## Index
Data Item Description | Worksheet Hyperlink
Beams | Click here to access worksheet
Columns | Click here to access worksheet
Walls | Click here to access worksheet
Slabs | Click here to access worksheet
Materials by Element Type | Click here to access worksheet
Total Embodied Flows | Click here to access worksheet
Total Embodied Flows per NFA | Click here to access worksheet
Embodied Flows By Element Type | Click here to access worksheet
© James Helal 2021

## Beams
| Story | Label | Section | Structural_Element_Type | Material | Cross_Section_Type | Width_(mm) | Depth_(mm) | Area_(cm^2) | Length_(mm) | Volume_(m^3) | Mass_(kg) | Long._Rebar_Material | Long._Rebar_Volume_(mm^3) | Long._Rebar_Mass_(kg) | Tran._Rebar_Material | Tran._Rebar_Volume_(mm^3) | Tran._Rebar_Mass_(kg)
0 | Story1 | B1 | 50 MPa RC Beam (25 cm x 25 cm) | Beam | 50MPa | Concrete Rectangular | 250 | 250 | 625 | 4537.5 | 0.28 | 693.81 | G300E | 1425058.59 | 11.18 | G300E | 377746.88 | 2.96
1 | Story1 | B10 | 50 MPa RC Beam (25 cm x 25 cm) | Beam | 50MPa | Concrete Rectangular | 250 | 250 | 625 | 6937.5 | 0.43 | 1060.78 | G300E | 1919375 | 15.06 | G300E | 691413.65 | 5.43
2 | Story1 | B11 | 50 MPa RC Beam (25 cm x 25 cm) | Beam | 50MPa | Concrete Rectangular | 250 | 250 | 625 | 4537.5 | 0.28 | 693.81 | G300E | 1425058.59 | 11.18 | G300E | 377746.88 | 2.96
3 | Story1 | B12 | 50 MPa RC Beam (25 cm x 25 cm) | Beam | 50MPa | Concrete Rectangular | 250 | 250 | 625 | 4537.5 | 0.28 | 693.81 | G300E | 1111363.39 | 8.72 | G300E | 823556.25 | 6.46
4 | Story1 | B13 | 50 MPa RC Beam (25 cm x 25 cm) | Beam | 50MPa | Concrete Rectangular | 250 | 250 | 625 | 6937.5 | 0.43 | 1060.78 | G300E | 2686073.86 | 21.08 | G300E | 525042.61 | 4.12
5 | Story1 | B14 | 50 MPa RC Beam (25 cm x 25 cm) | Beam | 50MPa | Concrete Rectangular | 250 | 250 | 625 | 4537.5 | 0.28 | 693.81 | G300E | 1668179.46 | 13.09 | G300E | 0 | 0
6 | Story1 | B15 | 50 MPa RC Beam (25 cm x 25 cm) | Beam | 50MPa | Concrete Rectangular | 250 | 250 | 625 | 6937.5 | 0.43 | 1060.78 | G300E | 2922264.2 | 22.93 | G300E | 22993.87 | 0.18
7 | Story1 | B16 | 50 MPa RC Beam (25 cm x 25 cm) | Beam | 50MPa | Concrete Rectangular | 250 | 250 | 625 | 4800 | 0.3 | 733.94 | G300E | 1423040 | 11.17 | G300E | 639360 | 5.02
8 | Story1 | B17 | 50 MPa RC Beam (25 cm x 25 cm) | Beam | 50MPa | Concrete Rectangular | 250 | 250 | 625 | 6937.5 | 0.43 | 1060.78 | G300E | 2406051.14 | 18.88 | G300E | 0 | 0
9 | Story1 | B18 | 50 MPa RC Beam (25 cm x 25 cm) | Beam | 50MPa | Concrete Rectangular | 250 | 250 | 625 | 4800 | 0.3 | 733.94 | G300E | 1589120 | 12.47 | G300E | 745920 | 5.85
10 | Story1 | B19 | 50 MPa RC Beam (25 cm x 25 cm) | Beam | 50MPa | Concrete Rectangular | 250 | 250 | 625 | 6937.5 | 0.43 | 1060.78 | G300E | 2840590.91 | 22.29 | G300E | 22993.87 | 0.18
11 | Story1 | B2 | 50 MPa RC Beam (25 cm x 25 cm) | Beam | 50MPa | Concrete Rectangular | 250 | 250 | 625 | 6937.5 | 0.43 | 1060.78 | G300E | 1919085.94 | 15.06 | G300E | 670335.94 | 5.26
12 | Story1 | B20 | 50 MPa RC Beam (25 cm x 25 cm) | Beam | 50MPa | Concrete Rectangular | 250 | 250 | 625 | 4537.5 | 0.28 | 693.81 | G300E | 1668503.57 | 13.09 | G300E | 0 | 0
13 | Story1 | B21 | 50 MPa RC Beam (25 cm x 25 cm) | Beam | 50MPa | Concrete Rectangular | 250 | 250 | 625 | 6937.5 | 0.43 | 1060.78 | G300E | 2686073.86 | 21.08 | G300E | 525042.61 | 4.12
14 | Story1 | B22 | 50 MPa RC Beam (25 cm x 25 cm) | Beam | 50MPa | Concrete Rectangular | 250 | 250 | 625 | 4537.5 | 0.28 | 693.81 | G300E | 1111687.5 | 8.72 | G300E | 823556.25 | 6.46
15 | Story1 | B23 | 50 MPa RC Beam (25 cm x 25 cm) | Beam | 50MPa | Concrete Rectangular | 250 | 250 | 625 | 4537.5 | 0.28 | 693.81 | G300E | 1085758.93 | 8.52 | G300E | 855642.86 | 6.71
16 | Story1 | B24 | 50 MPa RC Beam (25 cm x 25 cm) | Beam | 50MPa | Concrete Rectangular | 250 | 250 | 625 | 6937.5 | 0.43 | 1060.78 | G300E | 3420502.84 | 26.84 | G300E | 68981.61 | 0.54
17 | Story1 | B25 | 50 MPa RC Beam (25 cm x 25 cm) | Beam | 50MPa | Concrete Rectangular | 250 | 250 | 625 | 4537.5 | 0.28 | 693.81 | G300E | 1615350 | 12.67 | G300E | 215855.36 | 1.69
18 | Story1 | B26 | 50 MPa RC Beam (25 cm x 25 cm) | Beam | 50MPa | Concrete Rectangular | 250 | 250 | 625 | 7200 | 0.45 | 1100.92 | G300E | 3119478.26 | 24.48 | G300E | 416973.91 | 3.27
19 | Story1 | B3 | 50 MPa RC Beam (25 cm x 25 cm) | Beam | 50MPa | Concrete Rectangular | 250 | 250 | 625 | 4537.5 | 0.28 | 693.81 | G300E | 1622804.46 | 12.73 | G300E | 647566.07 | 5.08
20 | Story1 | B30 | 50 MPa RC Beam (25 cm x 25 cm) | Beam | 50MPa | Concrete Rectangular | 250 | 250 | 625 | 6937.5 | 0.43 | 1060.78 | G300E | 2998206.52 | 23.53 | G300E | 401771.74 | 3.15
21 | Story1 | B31 | 50 MPa RC Beam (25 cm x 25 cm) | Beam | 50MPa | Concrete Rectangular | 250 | 250 | 625 | 4537.5 | 0.28 | 693.81 | G300E | 1615350 | 12.67 | G300E | 215855.36 | 1.69
22 | Story1 | B32 | 50 MPa RC Beam (25 cm x 25 cm) | Beam | 50MPa | Concrete Rectangular | 250 | 250 | 625 | 6937.5 | 0.43 | 1060.78 | G300E | 3420502.84 | 26.84 | G300E | 68981.61 | 0.54
23 | Story1 | B33 | 50 MPa RC Beam (25 cm x 25 cm) | Beam | 50MPa | Concrete Rectangular | 250 | 250 | 625 | 4537.5 | 0.28 | 693.81 | G300E | 1085758.93 | 8.52 | G300E | 855642.86 | 6.71
24 | Story1 | B34 | 50 MPa RC Beam (25 cm x 25 cm) | Beam | 50MPa | Concrete Rectangular | 250 | 250 | 625 | 4537.5 | 0.28 | 693.81 | G300E | 1111687.5 | 8.72 | G300E | 823556.25 | 6.46
25 | Story1 | B35 | 50 MPa RC Beam (25 cm x 25 cm) | Beam | 50MPa | Concrete Rectangular | 250 | 250 | 625 | 6937.5 | 0.43 | 1060.78 | G300E | 3420502.84 | 26.84 | G300E | 68981.61 | 0.54
26 | Story1 | B36 | 50 MPa RC Beam (25 cm x 25 cm) | Beam | 50MPa | Concrete Rectangular | 250 | 250 | 625 | 4537.5 | 0.28 | 693.81 | G300E | 1668827.68 | 13.09 | G300E | 0 | 0
27 | Story1 | B37 | 50 MPa RC Beam (25 cm x 25 cm) | Beam | 50MPa | Concrete Rectangular | 250 | 250 | 625 | 7200 | 0.45 | 1100.92 | G300E | 3113843.48 | 24.43 | G300E | 416973.91 | 3.27
28 | Story1 | B38 | 50 MPa RC Beam (25 cm x 25 cm) | Beam | 50MPa | Concrete Rectangular | 250 | 250 | 625 | 4537.5 | 0.28 | 693.81 | G300E | 1503727.5 | 11.8 | G300E | 705127.5 | 5.53
29 | Story1 | B4 | 50 MPa RC Beam (25 cm x 25 cm) | Beam | 50MPa | Concrete Rectangular | 250 | 250 | 625 | 6937.5 | 0.43 | 1060.78 | G300E | 2862296.88 | 22.46 | G300E | 577546.88 | 4.53
30 | Story1 | B40 | 50 MPa RC Beam (25 cm x 25 cm) | Beam | 50MPa | Concrete Rectangular | 250 | 250 | 625 | 4537.5 | 0.28 | 693.81 | G300E | 1504635 | 11.81 | G300E | 705127.5 | 5.53
31 | Story1 | B41 | 50 MPa RC Beam (25 cm x 25 cm) | Beam | 50MPa | Concrete Rectangular | 250 | 250 | 625 | 6937.5 | 0.43 | 1060.78 | G300E | 3000317.93 | 23.54 | G300E | 401771.74 | 3.15
32 | Story1 | B42 | 50 MPa RC Beam (25 cm x 25 cm) | Beam | 50MPa | Concrete Rectangular | 250 | 250 | 625 | 4537.5 | 0.28 | 693.81 | G300E | 1668827.68 | 13.09 | G300E | 0 | 0
33 | Story1 | B43 | 50 MPa RC Beam (25 cm x 25 cm) | Beam | 50MPa | Concrete Rectangular | 250 | 250 | 625 | 6937.5 | 0.43 | 1060.78 | G300E | 3420502.84 | 26.84 | G300E | 68981.61 | 0.54
34 | Story1 | B44 | 50 MPa RC Beam (25 cm x 25 cm) | Beam | 50MPa | Concrete Rectangular | 250 | 250 | 625 | 4537.5 | 0.28 | 693.81 | G300E | 1111687.5 | 8.72 | G300E | 823556.25 | 6.46
35 | Story1 | B45 | 50 MPa RC Beam (25 cm x 25 cm) | Beam | 50MPa | Concrete Rectangular | 250 | 250 | 625 | 4537.5 | 0.28 | 693.81 | G300E | 1425058.59 | 11.18 | G300E | 377746.88 | 2.96
36 | Story1 | B46 | 50 MPa RC Beam (25 cm x 25 cm) | Beam | 50MPa | Concrete Rectangular | 250 | 250 | 625 | 6937.5 | 0.43 | 1060.78 | G300E | 2686073.86 | 21.08 | G300E | 525042.61 | 4.12
37 | Story1 | B47 | 50 MPa RC Beam (25 cm x 25 cm) | Beam | 50MPa | Concrete Rectangular | 250 | 250 | 625 | 4537.5 | 0.28 | 693.81 | G300E | 1614377.68 | 12.67 | G300E | 647566.07 | 5.08
38 | Story1 | B48 | 50 MPa RC Beam (25 cm x 25 cm) | Beam | 50MPa | Concrete Rectangular | 250 | 250 | 625 | 6937.5 | 0.43 | 1060.78 | G300E | 2841221.59 | 22.29 | G300E | 22993.87 | 0.18
39 | Story1 | B49 | 50 MPa RC Beam (25 cm x 25 cm) | Beam | 50MPa | Concrete Rectangular | 250 | 250 | 625 | 4537.5 | 0.28 | 693.81 | G300E | 1492837.5 | 11.71 | G300E | 647566.07 | 5.08
40 | Story1 | B5 | 50 MPa RC Beam (25 cm x 25 cm) | Beam | 50MPa | Concrete Rectangular | 250 | 250 | 625 | 4537.5 | 0.28 | 693.81 | G300E | 1492189.29 | 11.71 | G300E | 647566.07 | 5.08
41 | Story1 | B50 | 50 MPa RC Beam (25 cm x 25 cm) | Beam | 50MPa | Concrete Rectangular | 250 | 250 | 625 | 6937.5 | 0.43 | 1060.78 | G300E | 2409204.55 | 18.9 | G300E | 0 | 0
42 | Story1 | B51 | 50 MPa RC Beam (25 cm x 25 cm) | Beam | 50MPa | Concrete Rectangular | 250 | 250 | 625 | 4537.5 | 0.28 | 693.81 | G300E | 1492837.5 | 11.71 | G300E | 647566.07 | 5.08
43 | Story1 | B52 | 50 MPa RC Beam (25 cm x 25 cm) | Beam | 50MPa | Concrete Rectangular | 250 | 250 | 625 | 6937.5 | 0.43 | 1060.78 | G300E | 2840906.25 | 22.29 | G300E | 22993.87 | 0.18
44 | Story1 | B53 | 50 MPa RC Beam (25 cm x 25 cm) | Beam | 50MPa | Concrete Rectangular | 250 | 250 | 625 | 4537.5 | 0.28 | 693.81 | G300E | 1614377.68 | 12.67 | G300E | 647566.07 | 5.08
45 | Story1 | B54 | 50 MPa RC Beam (25 cm x 25 cm) | Beam | 50MPa | Concrete Rectangular | 250 | 250 | 625 | 6937.5 | 0.43 | 1060.78 | G300E | 2686073.86 | 21.08 | G300E | 525042.61 | 4.12
46 | Story1 | B55 | 50 MPa RC Beam (25 cm x 25 cm) | Beam | 50MPa | Concrete Rectangular | 250 | 250 | 625 | 4537.5 | 0.28 | 693.81 | G300E | 1425058.59 | 11.18 | G300E | 377746.88 | 2.96
47 | Story1 | B56 | 50 MPa RC Beam (25 cm x 25 cm) | Beam | 50MPa | Concrete Rectangular | 250 | 250 | 625 | 6937.5 | 0.43 | 1060.78 | G300E | 1919375 | 15.06 | G300E | 670335.94 | 5.26
48 | Story1 | B57 | 50 MPa RC Beam (25 cm x 25 cm) | Beam | 50MPa | Concrete Rectangular | 250 | 250 | 625 | 6937.5 | 0.43 | 1060.78 | G300E | 2948122.16 | 23.13 | G300E | 630051.14 | 4.94
49 | Story1 | B58 | 50 MPa RC Beam (25 cm x 25 cm) | Beam | 50MPa | Concrete Rectangular | 250 | 250 | 625 | 6937.5 | 0.43 | 1060.78 | G300E | 2686413.46 | 21.08 | G300E | 710826.92 | 5.58
50 | Story1 | B59 | 50 MPa RC Beam (25 cm x 25 cm) | Beam | 50MPa | Concrete Rectangular | 250 | 250 | 625 | 6937.5 | 0.43 | 1060.78 | G300E | 2948122.16 | 23.13 | G300E | 630051.14 | 4.94
51 | Story1 | B6 | 50 MPa RC Beam (25 cm x 25 cm) | Beam | 50MPa | Concrete Rectangular | 250 | 250 | 625 | 6937.5 | 0.43 | 1060.78 | G300E | 2685879.81 | 21.07 | G300E | 710826.92 | 5.58
52 | Story1 | B60 | 50 MPa RC Beam (25 cm x 25 cm) | Beam | 50MPa | Concrete Rectangular | 250 | 250 | 625 | 6937.5 | 0.43 | 1060.78 | G300E | 1919375 | 15.06 | G300E | 691413.65 | 5.43
53 | Story1 | B7 | 50 MPa RC Beam (25 cm x 25 cm) | Beam | 50MPa | Concrete Rectangular | 250 | 250 | 625 | 4537.5 | 0.28 | 693.81 | G300E | 1491865.18 | 11.71 | G300E | 647566.07 | 5.08
54 | Story1 | B8 | 50 MPa RC Beam (25 cm x 25 cm) | Beam | 50MPa | Concrete Rectangular | 250 | 250 | 625 | 6937.5 | 0.43 | 1060.78 | G300E | 2948122.16 | 23.13 | G300E | 630051.14 | 4.94
55 | Story1 | B9 | 50 MPa RC Beam (25 cm x 25 cm) | Beam | 50MPa | Concrete Rectangular | 250 | 250 | 625 | 4537.5 | 0.28 | 693.81 | G300E | 1614377.68 | 12.67 | G300E | 647566.07 | 5.08
56 | Story10 | B1 | 50 MPa RC Beam (25 cm x 25 cm) | Beam | 50MPa | Concrete Rectangular | 250 | 250 | 625 | 4587.5 | 0.29 | 701.45 | G300E | 1133440.18 | 8.89 | G300E | 764801.79 | 6
57 | Story10 | B10 | 50 MPa RC Beam (25 cm x 25 cm) | Beam | 50MPa | Concrete Rectangular | 250 | 250 | 625 | 6987.5 | 0.44 | 1068.43 | G300E | 2013035.23 | 15.8 | G300E | 1829454.55 | 14.35
58 | Story10 | B11 | 50 MPa RC Beam (25 cm x 25 cm) | Beam | 50MPa | Concrete Rectangular | 250 | 250 | 625 | 4587.5 | 0.29 | 701.45 | G300E | 1133440.18 | 8.89 | G300E | 764801.79 | 6
59 | Story10 | B12 | 50 MPa RC Beam (25 cm x 25 cm) | Beam | 50MPa | Concrete Rectangular | 250 | 250 | 625 | 4587.5 | 0.29 | 701.45 | G300E | 1228466.96 | 9.64 | G300E | 1059712.5 | 8.31
60 | Story10 | B13 | 50 MPa RC Beam (25 cm x 25 cm) | Beam | 50MPa | Concrete Rectangular | 250 | 250 | 625 | 6987.5 | 0.44 | 1068.43 | G300E | 3818986.36 | 29.97 | G300E | 705176.91 | 5.53
61 | Story10 | B14 | 50 MPa RC Beam (25 cm x 25 cm) | Beam | 50MPa | Concrete Rectangular | 250 | 250 | 625 | 4587.5 | 0.29 | 701.45 | G300E | 2005065.18 | 15.73 | G300E | 23893.5 | 0.19
62 | Story10 | B15 | 50 MPa RC Beam (25 cm x 25 cm) | Beam | 50MPa | Concrete Rectangular | 250 | 250 | 625 | 6987.5 | 0.44 | 1068.43 | G300E | 2639051.7 | 20.71 | G300E | 340455.62 | 2.67
63 | Story10 | B16 | 50 MPa RC Beam (25 cm x 25 cm) | Beam | 50MPa | Concrete Rectangular | 250 | 250 | 625 | 4800 | 0.3 | 733.94 | G300E | 2426240 | 19.04 | G300E | 790667.2 | 6.2
64 | Story10 | B17 | 50 MPa RC Beam (25 cm x 25 cm) | Beam | 50MPa | Concrete Rectangular | 250 | 250 | 625 | 6987.5 | 0.44 | 1068.43 | G300E | 2420533.52 | 18.99 | G300E | 634592.05 | 4.98
65 | Story10 | B18 | 50 MPa RC Beam (25 cm x 25 cm) | Beam | 50MPa | Concrete Rectangular | 250 | 250 | 625 | 4800 | 0.3 | 733.94 | G300E | 2086080 | 16.37 | G300E | 884747.2 | 6.94
66 | Story10 | B19 | 50 MPa RC Beam (25 cm x 25 cm) | Beam | 50MPa | Concrete Rectangular | 250 | 250 | 625 | 6987.5 | 0.44 | 1068.43 | G300E | 3320968.18 | 26.06 | G300E | 340455.62 | 2.67
67 | Story10 | B2 | 50 MPa RC Beam (25 cm x 25 cm) | Beam | 50MPa | Concrete Rectangular | 250 | 250 | 625 | 6987.5 | 0.44 | 1068.43 | G300E | 2014305.68 | 15.8 | G300E | 1830089.77 | 14.36
68 | Story10 | B20 | 50 MPa RC Beam (25 cm x 25 cm) | Beam | 50MPa | Concrete Rectangular | 250 | 250 | 625 | 4587.5 | 0.29 | 701.45 | G300E | 2004409.82 | 15.73 | G300E | 23893.5 | 0.19
69 | Story10 | B21 | 50 MPa RC Beam (25 cm x 25 cm) | Beam | 50MPa | Concrete Rectangular | 250 | 250 | 625 | 6987.5 | 0.44 | 1068.43 | G300E | 2735606.25 | 21.46 | G300E | 818642.8 | 6.42
70 | Story10 | B22 | 50 MPa RC Beam (25 cm x 25 cm) | Beam | 50MPa | Concrete Rectangular | 250 | 250 | 625 | 4587.5 | 0.29 | 701.45 | G300E | 1228794.64 | 9.64 | G300E | 1059712.5 | 8.31
71 | Story10 | B23 | 50 MPa RC Beam (25 cm x 25 cm) | Beam | 50MPa | Concrete Rectangular | 250 | 250 | 625 | 4587.5 | 0.29 | 701.45 | G300E | 1207167.86 | 9.47 | G300E | 1024323.21 | 8.04
72 | Story10 | B24 | 50 MPa RC Beam (25 cm x 25 cm) | Beam | 50MPa | Concrete Rectangular | 250 | 250 | 625 | 6987.5 | 0.44 | 1068.43 | G300E | 4387197.16 | 34.42 | G300E | 92638.37 | 0.73
73 | Story10 | B25 | 50 MPa RC Beam (25 cm x 25 cm) | Beam | 50MPa | Concrete Rectangular | 250 | 250 | 625 | 4587.5 | 0.29 | 701.45 | G300E | 1763238.39 | 13.84 | G300E | 654701.79 | 5.14
74 | Story10 | B26 | 50 MPa RC Beam (25 cm x 25 cm) | Beam | 50MPa | Concrete Rectangular | 250 | 250 | 625 | 7200 | 0.45 | 1100.92 | G300E | 4453982.61 | 34.95 | G300E | 590661.39 | 4.63
75 | Story10 | B3 | 50 MPa RC Beam (25 cm x 25 cm) | Beam | 50MPa | Concrete Rectangular | 250 | 250 | 625 | 4587.5 | 0.29 | 701.45 | G300E | 1912332.14 | 15 | G300E | 593371.83 | 4.66
76 | Story10 | B30 | 50 MPa RC Beam (25 cm x 25 cm) | Beam | 50MPa | Concrete Rectangular | 250 | 250 | 625 | 6987.5 | 0.44 | 1068.43 | G300E | 4316452.17 | 33.87 | G300E | 572013.46 | 4.49
77 | Story10 | B31 | 50 MPa RC Beam (25 cm x 25 cm) | Beam | 50MPa | Concrete Rectangular | 250 | 250 | 625 | 4587.5 | 0.29 | 701.45 | G300E | 1763238.39 | 13.84 | G300E | 654701.79 | 5.14
78 | Story10 | B32 | 50 MPa RC Beam (25 cm x 25 cm) | Beam | 50MPa | Concrete Rectangular | 250 | 250 | 625 | 6987.5 | 0.44 | 1068.43 | G300E | 4389102.84 | 34.44 | G300E | 92638.37 | 0.73
79 | Story10 | B33 | 50 MPa RC Beam (25 cm x 25 cm) | Beam | 50MPa | Concrete Rectangular | 250 | 250 | 625 | 4587.5 | 0.29 | 701.45 | G300E | 1207167.86 | 9.47 | G300E | 1024323.21 | 8.04
80 | Story10 | B34 | 50 MPa RC Beam (25 cm x 25 cm) | Beam | 50MPa | Concrete Rectangular | 250 | 250 | 625 | 4587.5 | 0.29 | 701.45 | G300E | 1228794.64 | 9.64 | G300E | 1059712.5 | 8.31
81 | Story10 | B35 | 50 MPa RC Beam (25 cm x 25 cm) | Beam | 50MPa | Concrete Rectangular | 250 | 250 | 625 | 6987.5 | 0.44 | 1068.43 | G300E | 4388467.61 | 34.43 | G300E | 92638.37 | 0.73
82 | Story10 | B36 | 50 MPa RC Beam (25 cm x 25 cm) | Beam | 50MPa | Concrete Rectangular | 250 | 250 | 625 | 4587.5 | 0.29 | 701.45 | G300E | 2005065.18 | 15.73 | G300E | 23893.5 | 0.19
83 | Story10 | B37 | 50 MPa RC Beam (25 cm x 25 cm) | Beam | 50MPa | Concrete Rectangular | 250 | 250 | 625 | 7200 | 0.45 | 1100.92 | G300E | 4451791.3 | 34.93 | G300E | 590661.39 | 4.63
84 | Story10 | B38 | 50 MPa RC Beam (25 cm x 25 cm) | Beam | 50MPa | Concrete Rectangular | 250 | 250 | 625 | 4587.5 | 0.29 | 701.45 | G300E | 2243593.33 | 17.6 | G300E | 850472.04 | 6.67
85 | Story10 | B4 | 50 MPa RC Beam (25 cm x 25 cm) | Beam | 50MPa | Concrete Rectangular | 250 | 250 | 625 | 6987.5 | 0.44 | 1068.43 | G300E | 3621563.02 | 28.42 | G300E | 863223.38 | 6.77
86 | Story10 | B40 | 50 MPa RC Beam (25 cm x 25 cm) | Beam | 50MPa | Concrete Rectangular | 250 | 250 | 625 | 4587.5 | 0.29 | 701.45 | G300E | 2244205 | 17.61 | G300E | 850472.04 | 6.67
87 | Story10 | B41 | 50 MPa RC Beam (25 cm x 25 cm) | Beam | 50MPa | Concrete Rectangular | 250 | 250 | 625 | 6987.5 | 0.44 | 1068.43 | G300E | 4320705.43 | 33.9 | G300E | 573228.68 | 4.5
88 | Story10 | B42 | 50 MPa RC Beam (25 cm x 25 cm) | Beam | 50MPa | Concrete Rectangular | 250 | 250 | 625 | 4587.5 | 0.29 | 701.45 | G300E | 2005065.18 | 15.73 | G300E | 23893.5 | 0.19
89 | Story10 | B43 | 50 MPa RC Beam (25 cm x 25 cm) | Beam | 50MPa | Concrete Rectangular | 250 | 250 | 625 | 6987.5 | 0.44 | 1068.43 | G300E | 4389102.84 | 34.44 | G300E | 92638.37 | 0.73
90 | Story10 | B44 | 50 MPa RC Beam (25 cm x 25 cm) | Beam | 50MPa | Concrete Rectangular | 250 | 250 | 625 | 4587.5 | 0.29 | 701.45 | G300E | 1228794.64 | 9.64 | G300E | 1059712.5 | 8.31
91 | Story10 | B45 | 50 MPa RC Beam (25 cm x 25 cm) | Beam | 50MPa | Concrete Rectangular | 250 | 250 | 625 | 4587.5 | 0.29 | 701.45 | G300E | 1133440.18 | 8.89 | G300E | 764801.79 | 6
92 | Story10 | B46 | 50 MPa RC Beam (25 cm x 25 cm) | Beam | 50MPa | Concrete Rectangular | 250 | 250 | 625 | 6987.5 | 0.44 | 1068.43 | G300E | 3817715.91 | 29.96 | G300E | 705230.11 | 5.53
93 | Story10 | B47 | 50 MPa RC Beam (25 cm x 25 cm) | Beam | 50MPa | Concrete Rectangular | 250 | 250 | 625 | 4587.5 | 0.29 | 701.45 | G300E | 1567941.96 | 12.3 | G300E | 593371.83 | 4.66
94 | Story10 | B48 | 50 MPa RC Beam (25 cm x 25 cm) | Beam | 50MPa | Concrete Rectangular | 250 | 250 | 625 | 6987.5 | 0.44 | 1068.43 | G300E | 3321285.8 | 26.06 | G300E | 340455.62 | 2.67
95 | Story10 | B49 | 50 MPa RC Beam (25 cm x 25 cm) | Beam | 50MPa | Concrete Rectangular | 250 | 250 | 625 | 4587.5 | 0.29 | 701.45 | G300E | 2529678.57 | 19.85 | G300E | 399031.4 | 3.13
96 | Story10 | B5 | 50 MPa RC Beam (25 cm x 25 cm) | Beam | 50MPa | Concrete Rectangular | 250 | 250 | 625 | 4587.5 | 0.29 | 701.45 | G300E | 2531316.96 | 19.86 | G300E | 399031.4 | 3.13
97 | Story10 | B50 | 50 MPa RC Beam (25 cm x 25 cm) | Beam | 50MPa | Concrete Rectangular | 250 | 250 | 625 | 6987.5 | 0.44 | 1068.43 | G300E | 2418945.45 | 18.98 | G300E | 634592.05 | 4.98
98 | Story10 | B51 | 50 MPa RC Beam (25 cm x 25 cm) | Beam | 50MPa | Concrete Rectangular | 250 | 250 | 625 | 4587.5 | 0.29 | 701.45 | G300E | 2529678.57 | 19.85 | G300E | 399031.4 | 3.13
99 | Story10 | B52 | 50 MPa RC Beam (25 cm x 25 cm) | Beam | 50MPa | Concrete Rectangular | 250 | 250 | 625 | 6987.5 | 0.44 | 1068.43 | G300E | 3321285.8 | 26.06 | G300E | 340455.62 | 2.67
100 | Story10 | B53 | 50 MPa RC Beam (25 cm x 25 cm) | Beam | 50MPa | Concrete Rectangular | 250 | 250 | 625 | 4587.5 | 0.29 | 701.45 | G300E | 1567941.96 | 12.3 | G300E | 593371.83 | 4.66
101 | Story10 | B54 | 50 MPa RC Beam (25 cm x 25 cm) | Beam | 50MPa | Concrete Rectangular | 250 | 250 | 625 | 6987.5 | 0.44 | 1068.43 | G300E | 2735606.25 | 21.46 | G300E | 818647.56 | 6.42
102 | Story10 | B55 | 50 MPa RC Beam (25 cm x 25 cm) | Beam | 50MPa | Concrete Rectangular | 250 | 250 | 625 | 4587.5 | 0.29 | 701.45 | G300E | 1133440.18 | 8.89 | G300E | 764801.79 | 6
103 | Story10 | B56 | 50 MPa RC Beam (25 cm x 25 cm) | Beam | 50MPa | Concrete Rectangular | 250 | 250 | 625 | 6987.5 | 0.44 | 1068.43 | G300E | 2013035.23 | 15.8 | G300E | 1829454.55 | 14.35
104 | Story10 | B57 | 50 MPa RC Beam (25 cm x 25 cm) | Beam | 50MPa | Concrete Rectangular | 250 | 250 | 625 | 6987.5 | 0.44 | 1068.43 | G300E | 3589034.09 | 28.16 | G300E | 848028.41 | 6.65
105 | Story10 | B58 | 50 MPa RC Beam (25 cm x 25 cm) | Beam | 50MPa | Concrete Rectangular | 250 | 250 | 625 | 6987.5 | 0.44 | 1068.43 | G300E | 3276502.27 | 25.71 | G300E | 846122.73 | 6.64
106 | Story10 | B59 | 50 MPa RC Beam (25 cm x 25 cm) | Beam | 50MPa | Concrete Rectangular | 250 | 250 | 625 | 6987.5 | 0.44 | 1068.43 | G300E | 3589034.09 | 28.16 | G300E | 848028.41 | 6.65
107 | Story10 | B6 | 50 MPa RC Beam (25 cm x 25 cm) | Beam | 50MPa | Concrete Rectangular | 250 | 250 | 625 | 6987.5 | 0.44 | 1068.43 | G300E | 3276184.66 | 25.71 | G300E | 845169.89 | 6.63
108 | Story10 | B60 | 50 MPa RC Beam (25 cm x 25 cm) | Beam | 50MPa | Concrete Rectangular | 250 | 250 | 625 | 6987.5 | 0.44 | 1068.43 | G300E | 2013035.23 | 15.8 | G300E | 1829454.55 | 14.35
109 | Story10 | B7 | 50 MPa RC Beam (25 cm x 25 cm) | Beam | 50MPa | Concrete Rectangular | 250 | 250 | 625 | 4587.5 | 0.29 | 701.45 | G300E | 2528040.18 | 19.84 | G300E | 399031.4 | 3.13
110 | Story10 | B8 | 50 MPa RC Beam (25 cm x 25 cm) | Beam | 50MPa | Concrete Rectangular | 250 | 250 | 625 | 6987.5 | 0.44 | 1068.43 | G300E | 3589669.32 | 28.17 | G300E | 847075.57 | 6.65
111 | Story10 | B9 | 50 MPa RC Beam (25 cm x 25 cm) | Beam | 50MPa | Concrete Rectangular | 250 | 250 | 625 | 4587.5 | 0.29 | 701.45 | G300E | 1567941.96 | 12.3 | G300E | 593371.83 | 4.66
112 | Story11 | B1 | 50 MPa RC Beam (25 cm x 25 cm) | Beam | 50MPa | Concrete Rectangular | 250 | 250 | 625 | 4612.5 | 0.29 | 705.28 | G300E | 1468792.97 | 11.52 | G300E | 1290923.44 | 10.13
113 | Story11 | B10 | 50 MPa RC Beam (25 cm x 25 cm) | Beam | 50MPa | Concrete Rectangular | 250 | 250 | 625 | 7012.5 | 0.44 | 1072.25 | G300E | 3279512.5 | 25.73 | G300E | 1247300.23 | 9.79
114 | Story11 | B11 | 50 MPa RC Beam (25 cm x 25 cm) | Beam | 50MPa | Concrete Rectangular | 250 | 250 | 625 | 4612.5 | 0.29 | 705.28 | G300E | 1469081.25 | 11.53 | G300E | 1290923.44 | 10.13
115 | Story11 | B12 | 50 MPa RC Beam (25 cm x 25 cm) | Beam | 50MPa | Concrete Rectangular | 250 | 250 | 625 | 4612.5 | 0.29 | 705.28 | G300E | 1365011.72 | 10.71 | G300E | 1166962.5 | 9.16
116 | Story11 | B13 | 50 MPa RC Beam (25 cm x 25 cm) | Beam | 50MPa | Concrete Rectangular | 250 | 250 | 625 | 7012.5 | 0.44 | 1072.25 | G300E | 4170392.19 | 32.72 | G300E | 865159.15 | 6.79
117 | Story11 | B14 | 50 MPa RC Beam (25 cm x 25 cm) | Beam | 50MPa | Concrete Rectangular | 250 | 250 | 625 | 4612.5 | 0.29 | 705.28 | G300E | 1958294.53 | 15.37 | G300E | 42041.5 | 0.33
118 | Story11 | B15 | 50 MPa RC Beam (25 cm x 25 cm) | Beam | 50MPa | Concrete Rectangular | 250 | 250 | 625 | 7012.5 | 0.44 | 1072.25 | G300E | 2865482.81 | 22.48 | G300E | 453110.5 | 3.56
119 | Story11 | B16 | 50 MPa RC Beam (25 cm x 25 cm) | Beam | 50MPa | Concrete Rectangular | 250 | 250 | 625 | 4800 | 0.3 | 733.94 | G300E | 2504320 | 19.65 | G300E | 806987.2 | 6.33
120 | Story11 | B17 | 50 MPa RC Beam (25 cm x 25 cm) | Beam | 50MPa | Concrete Rectangular | 250 | 250 | 625 | 7012.5 | 0.44 | 1072.25 | G300E | 2227053.12 | 17.47 | G300E | 0 | 0
121 | Story11 | B18 | 50 MPa RC Beam (25 cm x 25 cm) | Beam | 50MPa | Concrete Rectangular | 250 | 250 | 625 | 4800 | 0.3 | 733.94 | G300E | 2247300 | 17.63 | G300E | 950950.5 | 7.46
122 | Story11 | B19 | 50 MPa RC Beam (25 cm x 25 cm) | Beam | 50MPa | Concrete Rectangular | 250 | 250 | 625 | 7012.5 | 0.44 | 1072.25 | G300E | 3455993.75 | 27.12 | G300E | 431804.91 | 3.39
123 | Story11 | B2 | 50 MPa RC Beam (25 cm x 25 cm) | Beam | 50MPa | Concrete Rectangular | 250 | 250 | 625 | 7012.5 | 0.44 | 1072.25 | G300E | 4023421.88 | 31.57 | G300E | 1250806.48 | 9.81
124 | Story11 | B20 | 50 MPa RC Beam (25 cm x 25 cm) | Beam | 50MPa | Concrete Rectangular | 250 | 250 | 625 | 4612.5 | 0.29 | 705.28 | G300E | 1957717.97 | 15.36 | G300E | 42041.5 | 0.33
125 | Story11 | B21 | 50 MPa RC Beam (25 cm x 25 cm) | Beam | 50MPa | Concrete Rectangular | 250 | 250 | 625 | 7012.5 | 0.44 | 1072.25 | G300E | 4169223.44 | 32.71 | G300E | 865200.06 | 6.79
126 | Story11 | B22 | 50 MPa RC Beam (25 cm x 25 cm) | Beam | 50MPa | Concrete Rectangular | 250 | 250 | 625 | 4612.5 | 0.29 | 705.28 | G300E | 1365011.72 | 10.71 | G300E | 1168115.62 | 9.17
127 | Story11 | B23 | 50 MPa RC Beam (25 cm x 25 cm) | Beam | 50MPa | Concrete Rectangular | 250 | 250 | 625 | 4612.5 | 0.29 | 705.28 | G300E | 1331859.38 | 10.45 | G300E | 1226925 | 9.63
128 | Story11 | B24 | 50 MPa RC Beam (25 cm x 25 cm) | Beam | 50MPa | Concrete Rectangular | 250 | 250 | 625 | 7012.5 | 0.44 | 1072.25 | G300E | 4703634.38 | 36.91 | G300E | 117712.12 | 0.92
129 | Story11 | B25 | 50 MPa RC Beam (25 cm x 25 cm) | Beam | 50MPa | Concrete Rectangular | 250 | 250 | 625 | 4612.5 | 0.29 | 705.28 | G300E | 1707778.12 | 13.4 | G300E | 767981.25 | 6.03
130 | Story11 | B26 | 50 MPa RC Beam (25 cm x 25 cm) | Beam | 50MPa | Concrete Rectangular | 250 | 250 | 625 | 7200 | 0.45 | 1100.92 | G300E | 4628100 | 36.31 | G300E | 688750.5 | 5.4
131 | Story11 | B3 | 50 MPa RC Beam (25 cm x 25 cm) | Beam | 50MPa | Concrete Rectangular | 250 | 250 | 625 | 4612.5 | 0.29 | 705.28 | G300E | 2361023.44 | 18.53 | G300E | 89493.31 | 0.7
132 | Story11 | B30 | 50 MPa RC Beam (25 cm x 25 cm) | Beam | 50MPa | Concrete Rectangular | 250 | 250 | 625 | 7012.5 | 0.44 | 1072.25 | G300E | 4473975 | 35.1 | G300E | 669645.54 | 5.25
133 | Story11 | B31 | 50 MPa RC Beam (25 cm x 25 cm) | Beam | 50MPa | Concrete Rectangular | 250 | 250 | 625 | 4612.5 | 0.29 | 705.28 | G300E | 1708066.41 | 13.4 | G300E | 767981.25 | 6.03
134 | Story11 | B32 | 50 MPa RC Beam (25 cm x 25 cm) | Beam | 50MPa | Concrete Rectangular | 250 | 250 | 625 | 7012.5 | 0.44 | 1072.25 | G300E | 4706848.44 | 36.93 | G300E | 117763.25 | 0.92
135 | Story11 | B33 | 50 MPa RC Beam (25 cm x 25 cm) | Beam | 50MPa | Concrete Rectangular | 250 | 250 | 625 | 4612.5 | 0.29 | 705.28 | G300E | 1331859.38 | 10.45 | G300E | 1226925 | 9.63
136 | Story11 | B34 | 50 MPa RC Beam (25 cm x 25 cm) | Beam | 50MPa | Concrete Rectangular | 250 | 250 | 625 | 4612.5 | 0.29 | 705.28 | G300E | 1365300 | 10.71 | G300E | 1168115.62 | 9.17
137 | Story11 | B35 | 50 MPa RC Beam (25 cm x 25 cm) | Beam | 50MPa | Concrete Rectangular | 250 | 250 | 625 | 7012.5 | 0.44 | 1072.25 | G300E | 4705095.31 | 36.92 | G300E | 117753.75 | 0.92
138 | Story11 | B36 | 50 MPa RC Beam (25 cm x 25 cm) | Beam | 50MPa | Concrete Rectangular | 250 | 250 | 625 | 4612.5 | 0.29 | 705.28 | G300E | 1958294.53 | 15.37 | G300E | 42041.5 | 0.33
139 | Story11 | B37 | 50 MPa RC Beam (25 cm x 25 cm) | Beam | 50MPa | Concrete Rectangular | 250 | 250 | 625 | 7200 | 0.45 | 1100.92 | G300E | 4610100 | 36.17 | G300E | 688750.5 | 5.4
140 | Story11 | B38 | 50 MPa RC Beam (25 cm x 25 cm) | Beam | 50MPa | Concrete Rectangular | 250 | 250 | 625 | 4612.5 | 0.29 | 705.28 | G300E | 2404265.62 | 18.86 | G300E | 918416.5 | 7.21
141 | Story11 | B4 | 50 MPa RC Beam (25 cm x 25 cm) | Beam | 50MPa | Concrete Rectangular | 250 | 250 | 625 | 7012.5 | 0.44 | 1072.25 | G300E | 3633351.56 | 28.51 | G300E | 731929.69 | 5.74
142 | Story11 | B40 | 50 MPa RC Beam (25 cm x 25 cm) | Beam | 50MPa | Concrete Rectangular | 250 | 250 | 625 | 4612.5 | 0.29 | 705.28 | G300E | 2405418.75 | 18.87 | G300E | 918416.5 | 7.21
143 | Story11 | B41 | 50 MPa RC Beam (25 cm x 25 cm) | Beam | 50MPa | Concrete Rectangular | 250 | 250 | 625 | 7012.5 | 0.44 | 1072.25 | G300E | 4491214.06 | 35.24 | G300E | 670814.29 | 5.26
144 | Story11 | B42 | 50 MPa RC Beam (25 cm x 25 cm) | Beam | 50MPa | Concrete Rectangular | 250 | 250 | 625 | 4612.5 | 0.29 | 705.28 | G300E | 1958294.53 | 15.37 | G300E | 42041.5 | 0.33
145 | Story11 | B43 | 50 MPa RC Beam (25 cm x 25 cm) | Beam | 50MPa | Concrete Rectangular | 250 | 250 | 625 | 7012.5 | 0.44 | 1072.25 | G300E | 4705095.31 | 36.92 | G300E | 117756.68 | 0.92
146 | Story11 | B44 | 50 MPa RC Beam (25 cm x 25 cm) | Beam | 50MPa | Concrete Rectangular | 250 | 250 | 625 | 4612.5 | 0.29 | 705.28 | G300E | 1365011.72 | 10.71 | G300E | 1168115.62 | 9.17
147 | Story11 | B45 | 50 MPa RC Beam (25 cm x 25 cm) | Beam | 50MPa | Concrete Rectangular | 250 | 250 | 625 | 4612.5 | 0.29 | 705.28 | G300E | 1469081.25 | 11.53 | G300E | 1290923.44 | 10.13
148 | Story11 | B46 | 50 MPa RC Beam (25 cm x 25 cm) | Beam | 50MPa | Concrete Rectangular | 250 | 250 | 625 | 7012.5 | 0.44 | 1072.25 | G300E | 4169223.44 | 32.71 | G300E | 865198.6 | 6.79
149 | Story11 | B47 | 50 MPa RC Beam (25 cm x 25 cm) | Beam | 50MPa | Concrete Rectangular | 250 | 250 | 625 | 4612.5 | 0.29 | 705.28 | G300E | 2342861.72 | 18.38 | G300E | 88203.25 | 0.69
150 | Story11 | B48 | 50 MPa RC Beam (25 cm x 25 cm) | Beam | 50MPa | Concrete Rectangular | 250 | 250 | 625 | 7012.5 | 0.44 | 1072.25 | G300E | 3458039.06 | 27.13 | G300E | 431804.91 | 3.39
151 | Story11 | B49 | 50 MPa RC Beam (25 cm x 25 cm) | Beam | 50MPa | Concrete Rectangular | 250 | 250 | 625 | 4612.5 | 0.29 | 705.28 | G300E | 2054580.47 | 16.12 | G300E | 831043.49 | 6.52
152 | Story11 | B5 | 50 MPa RC Beam (25 cm x 25 cm) | Beam | 50MPa | Concrete Rectangular | 250 | 250 | 625 | 4612.5 | 0.29 | 705.28 | G300E | 2054292.19 | 16.12 | G300E | 831043.49 | 6.52
153 | Story11 | B50 | 50 MPa RC Beam (25 cm x 25 cm) | Beam | 50MPa | Concrete Rectangular | 250 | 250 | 625 | 7012.5 | 0.44 | 1072.25 | G300E | 2226468.75 | 17.47 | G300E | 0 | 0
154 | Story11 | B51 | 50 MPa RC Beam (25 cm x 25 cm) | Beam | 50MPa | Concrete Rectangular | 250 | 250 | 625 | 4612.5 | 0.29 | 705.28 | G300E | 2054580.47 | 16.12 | G300E | 831043.49 | 6.52
155 | Story11 | B52 | 50 MPa RC Beam (25 cm x 25 cm) | Beam | 50MPa | Concrete Rectangular | 250 | 250 | 625 | 7012.5 | 0.44 | 1072.25 | G300E | 3458039.06 | 27.13 | G300E | 431804.91 | 3.39
156 | Story11 | B53 | 50 MPa RC Beam (25 cm x 25 cm) | Beam | 50MPa | Concrete Rectangular | 250 | 250 | 625 | 4612.5 | 0.29 | 705.28 | G300E | 2342861.72 | 18.38 | G300E | 88205.41 | 0.69
157 | Story11 | B54 | 50 MPa RC Beam (25 cm x 25 cm) | Beam | 50MPa | Concrete Rectangular | 250 | 250 | 625 | 7012.5 | 0.44 | 1072.25 | G300E | 4169223.44 | 32.71 | G300E | 865201.52 | 6.79
158 | Story11 | B55 | 50 MPa RC Beam (25 cm x 25 cm) | Beam | 50MPa | Concrete Rectangular | 250 | 250 | 625 | 4612.5 | 0.29 | 705.28 | G300E | 1469081.25 | 11.53 | G300E | 1290923.44 | 10.13
159 | Story11 | B56 | 50 MPa RC Beam (25 cm x 25 cm) | Beam | 50MPa | Concrete Rectangular | 250 | 250 | 625 | 7012.5 | 0.44 | 1072.25 | G300E | 4022253.12 | 31.56 | G300E | 1247300.23 | 9.79
160 | Story11 | B57 | 50 MPa RC Beam (25 cm x 25 cm) | Beam | 50MPa | Concrete Rectangular | 250 | 250 | 625 | 7012.5 | 0.44 | 1072.25 | G300E | 3652928.12 | 28.66 | G300E | 884743.75 | 6.94
161 | Story11 | B58 | 50 MPa RC Beam (25 cm x 25 cm) | Beam | 50MPa | Concrete Rectangular | 250 | 250 | 625 | 7012.5 | 0.44 | 1072.25 | G300E | 2077453.12 | 16.3 | G300E | 1951812.5 | 15.31
162 | Story11 | B59 | 50 MPa RC Beam (25 cm x 25 cm) | Beam | 50MPa | Concrete Rectangular | 250 | 250 | 625 | 7012.5 | 0.44 | 1072.25 | G300E | 3652928.12 | 28.66 | G300E | 884743.75 | 6.94
163 | Story11 | B6 | 50 MPa RC Beam (25 cm x 25 cm) | Beam | 50MPa | Concrete Rectangular | 250 | 250 | 625 | 7012.5 | 0.44 | 1072.25 | G300E | 2078329.69 | 16.31 | G300E | 1949475 | 15.3
164 | Story11 | B60 | 50 MPa RC Beam (25 cm x 25 cm) | Beam | 50MPa | Concrete Rectangular | 250 | 250 | 625 | 7012.5 | 0.44 | 1072.25 | G300E | 3279220.31 | 25.73 | G300E | 1247300.23 | 9.79
165 | Story11 | B7 | 50 MPa RC Beam (25 cm x 25 cm) | Beam | 50MPa | Concrete Rectangular | 250 | 250 | 625 | 4612.5 | 0.29 | 705.28 | G300E | 2052274.22 | 16.1 | G300E | 831043.49 | 6.52
166 | Story11 | B8 | 50 MPa RC Beam (25 cm x 25 cm) | Beam | 50MPa | Concrete Rectangular | 250 | 250 | 625 | 7012.5 | 0.44 | 1072.25 | G300E | 3652928.12 | 28.66 | G300E | 980873.44 | 7.7
167 | Story11 | B9 | 50 MPa RC Beam (25 cm x 25 cm) | Beam | 50MPa | Concrete Rectangular | 250 | 250 | 625 | 4612.5 | 0.29 | 705.28 | G300E | 2342861.72 | 18.38 | G300E | 88197.49 | 0.69
168 | Story12 | B1 | 50 MPa RC Beam (25 cm x 25 cm) | Beam | 50MPa | Concrete Rectangular | 250 | 250 | 625 | 4612.5 | 0.29 | 705.28 | G300E | 1275067.97 | 10 | G300E | 913275 | 7.17
169 | Story12 | B10 | 50 MPa RC Beam (25 cm x 25 cm) | Beam | 50MPa | Concrete Rectangular | 250 | 250 | 625 | 7012.5 | 0.44 | 1072.25 | G300E | 1968759.38 | 15.45 | G300E | 1901556.25 | 14.92
170 | Story12 | B11 | 50 MPa RC Beam (25 cm x 25 cm) | Beam | 50MPa | Concrete Rectangular | 250 | 250 | 625 | 4612.5 | 0.29 | 705.28 | G300E | 1275067.97 | 10 | G300E | 913275 | 7.17
171 | Story12 | B12 | 50 MPa RC Beam (25 cm x 25 cm) | Beam | 50MPa | Concrete Rectangular | 250 | 250 | 625 | 4612.5 | 0.29 | 705.28 | G300E | 1358381.25 | 10.66 | G300E | 1415460.94 | 11.11
172 | Story12 | B13 | 50 MPa RC Beam (25 cm x 25 cm) | Beam | 50MPa | Concrete Rectangular | 250 | 250 | 625 | 7012.5 | 0.44 | 1072.25 | G300E | 4160750 | 32.65 | G300E | 975089.59 | 7.65
173 | Story12 | B14 | 50 MPa RC Beam (25 cm x 25 cm) | Beam | 50MPa | Concrete Rectangular | 250 | 250 | 625 | 4612.5 | 0.29 | 705.28 | G300E | 1933790.62 | 15.17 | G300E | 330034.46 | 2.59
174 | Story12 | B15 | 50 MPa RC Beam (25 cm x 25 cm) | Beam | 50MPa | Concrete Rectangular | 250 | 250 | 625 | 7012.5 | 0.44 | 1072.25 | G300E | 2712084.38 | 21.28 | G300E | 313200.89 | 2.46
175 | Story12 | B16 | 50 MPa RC Beam (25 cm x 25 cm) | Beam | 50MPa | Concrete Rectangular | 250 | 250 | 625 | 4800 | 0.3 | 733.94 | G300E | 2064000 | 16.19 | G300E | 820427.2 | 6.44
176 | Story12 | B17 | 50 MPa RC Beam (25 cm x 25 cm) | Beam | 50MPa | Concrete Rectangular | 250 | 250 | 625 | 7012.5 | 0.44 | 1072.25 | G300E | 2298639.06 | 18.04 | G300E | 778387.5 | 6.11
177 | Story12 | B18 | 50 MPa RC Beam (25 cm x 25 cm) | Beam | 50MPa | Concrete Rectangular | 250 | 250 | 625 | 4800 | 0.3 | 733.94 | G300E | 2111400 | 16.57 | G300E | 965950.5 | 7.58
178 | Story12 | B19 | 50 MPa RC Beam (25 cm x 25 cm) | Beam | 50MPa | Concrete Rectangular | 250 | 250 | 625 | 7012.5 | 0.44 | 1072.25 | G300E | 3324217.19 | 26.08 | G300E | 291895.31 | 2.29
179 | Story12 | B2 | 50 MPa RC Beam (25 cm x 25 cm) | Beam | 50MPa | Concrete Rectangular | 250 | 250 | 625 | 7012.5 | 0.44 | 1072.25 | G300E | 1970220.31 | 15.46 | G300E | 1902725 | 14.93
180 | Story12 | B20 | 50 MPa RC Beam (25 cm x 25 cm) | Beam | 50MPa | Concrete Rectangular | 250 | 250 | 625 | 4612.5 | 0.29 | 705.28 | G300E | 1932925.78 | 15.17 | G300E | 330034.46 | 2.59
181 | Story12 | B21 | 50 MPa RC Beam (25 cm x 25 cm) | Beam | 50MPa | Concrete Rectangular | 250 | 250 | 625 | 7012.5 | 0.44 | 1072.25 | G300E | 3022971.88 | 23.72 | G300E | 1070508.53 | 8.4
182 | Story12 | B22 | 50 MPa RC Beam (25 cm x 25 cm) | Beam | 50MPa | Concrete Rectangular | 250 | 250 | 625 | 4612.5 | 0.29 | 705.28 | G300E | 1358669.53 | 10.66 | G300E | 1416614.06 | 11.12
183 | Story12 | B23 | 50 MPa RC Beam (25 cm x 25 cm) | Beam | 50MPa | Concrete Rectangular | 250 | 250 | 625 | 4612.5 | 0.29 | 705.28 | G300E | 1366453.12 | 10.72 | G300E | 1180800 | 9.26
184 | Story12 | B24 | 50 MPa RC Beam (25 cm x 25 cm) | Beam | 50MPa | Concrete Rectangular | 250 | 250 | 625 | 7012.5 | 0.44 | 1072.25 | G300E | 4520432.81 | 35.47 | G300E | 112853.04 | 0.89
185 | Story12 | B25 | 50 MPa RC Beam (25 cm x 25 cm) | Beam | 50MPa | Concrete Rectangular | 250 | 250 | 625 | 4612.5 | 0.29 | 705.28 | G300E | 1701147.66 | 13.35 | G300E | 767981.25 | 6.03
186 | Story12 | B26 | 50 MPa RC Beam (25 cm x 25 cm) | Beam | 50MPa | Concrete Rectangular | 250 | 250 | 625 | 7200 | 0.45 | 1100.92 | G300E | 5047500 | 39.6 | G300E | 709150.5 | 5.56
187 | Story12 | B3 | 50 MPa RC Beam (25 cm x 25 cm) | Beam | 50MPa | Concrete Rectangular | 250 | 250 | 625 | 4612.5 | 0.29 | 705.28 | G300E | 1666553.91 | 13.08 | G300E | 735045.84 | 5.77
188 | Story12 | B30 | 50 MPa RC Beam (25 cm x 25 cm) | Beam | 50MPa | Concrete Rectangular | 250 | 250 | 625 | 7012.5 | 0.44 | 1072.25 | G300E | 4882453.12 | 38.31 | G300E | 689514.29 | 5.41
189 | Story12 | B31 | 50 MPa RC Beam (25 cm x 25 cm) | Beam | 50MPa | Concrete Rectangular | 250 | 250 | 625 | 4612.5 | 0.29 | 705.28 | G300E | 1700282.81 | 13.34 | G300E | 767981.25 | 6.03
190 | Story12 | B32 | 50 MPa RC Beam (25 cm x 25 cm) | Beam | 50MPa | Concrete Rectangular | 250 | 250 | 625 | 7012.5 | 0.44 | 1072.25 | G300E | 4523354.69 | 35.49 | G300E | 112879.34 | 0.89
191 | Story12 | B33 | 50 MPa RC Beam (25 cm x 25 cm) | Beam | 50MPa | Concrete Rectangular | 250 | 250 | 625 | 4612.5 | 0.29 | 705.28 | G300E | 1366453.12 | 10.72 | G300E | 1180800 | 9.26
192 | Story12 | B34 | 50 MPa RC Beam (25 cm x 25 cm) | Beam | 50MPa | Concrete Rectangular | 250 | 250 | 625 | 4612.5 | 0.29 | 705.28 | G300E | 1358957.81 | 10.66 | G300E | 1416614.06 | 11.12
193 | Story12 | B35 | 50 MPa RC Beam (25 cm x 25 cm) | Beam | 50MPa | Concrete Rectangular | 250 | 250 | 625 | 7012.5 | 0.44 | 1072.25 | G300E | 4522478.12 | 35.49 | G300E | 112874.95 | 0.89
194 | Story12 | B36 | 50 MPa RC Beam (25 cm x 25 cm) | Beam | 50MPa | Concrete Rectangular | 250 | 250 | 625 | 4612.5 | 0.29 | 705.28 | G300E | 1933502.34 | 15.17 | G300E | 330034.46 | 2.59
195 | Story12 | B37 | 50 MPa RC Beam (25 cm x 25 cm) | Beam | 50MPa | Concrete Rectangular | 250 | 250 | 625 | 7200 | 0.45 | 1100.92 | G300E | 5029800 | 39.47 | G300E | 709150.5 | 5.56
196 | Story12 | B38 | 50 MPa RC Beam (25 cm x 25 cm) | Beam | 50MPa | Concrete Rectangular | 250 | 250 | 625 | 4612.5 | 0.29 | 705.28 | G300E | 2030941.41 | 15.94 | G300E | 931677.43 | 7.31
197 | Story12 | B4 | 50 MPa RC Beam (25 cm x 25 cm) | Beam | 50MPa | Concrete Rectangular | 250 | 250 | 625 | 7012.5 | 0.44 | 1072.25 | G300E | 3709320.31 | 29.1 | G300E | 867188.39 | 6.8
198 | Story12 | B40 | 50 MPa RC Beam (25 cm x 25 cm) | Beam | 50MPa | Concrete Rectangular | 250 | 250 | 625 | 4612.5 | 0.29 | 705.28 | G300E | 2031806.25 | 15.94 | G300E | 931677.43 | 7.31
199 | Story12 | B41 | 50 MPa RC Beam (25 cm x 25 cm) | Beam | 50MPa | Concrete Rectangular | 250 | 250 | 625 | 7012.5 | 0.44 | 1072.25 | G300E | 4900276.56 | 38.45 | G300E | 690683.04 | 5.42
200 | Story12 | B42 | 50 MPa RC Beam (25 cm x 25 cm) | Beam | 50MPa | Concrete Rectangular | 250 | 250 | 625 | 4612.5 | 0.29 | 705.28 | G300E | 1933502.34 | 15.17 | G300E | 330034.46 | 2.59
201 | Story12 | B43 | 50 MPa RC Beam (25 cm x 25 cm) | Beam | 50MPa | Concrete Rectangular | 250 | 250 | 625 | 7012.5 | 0.44 | 1072.25 | G300E | 4522478.12 | 35.49 | G300E | 112876.41 | 0.89
202 | Story12 | B44 | 50 MPa RC Beam (25 cm x 25 cm) | Beam | 50MPa | Concrete Rectangular | 250 | 250 | 625 | 4612.5 | 0.29 | 705.28 | G300E | 1358669.53 | 10.66 | G300E | 1416614.06 | 11.12
203 | Story12 | B45 | 50 MPa RC Beam (25 cm x 25 cm) | Beam | 50MPa | Concrete Rectangular | 250 | 250 | 625 | 4612.5 | 0.29 | 705.28 | G300E | 1275067.97 | 10 | G300E | 913275 | 7.17
204 | Story12 | B46 | 50 MPa RC Beam (25 cm x 25 cm) | Beam | 50MPa | Concrete Rectangular | 250 | 250 | 625 | 7012.5 | 0.44 | 1072.25 | G300E | 4158996.88 | 32.63 | G300E | 975203.54 | 7.65
205 | Story12 | B47 | 50 MPa RC Beam (25 cm x 25 cm) | Beam | 50MPa | Concrete Rectangular | 250 | 250 | 625 | 4612.5 | 0.29 | 705.28 | G300E | 1663094.53 | 13.05 | G300E | 735045.84 | 5.77
206 | Story12 | B48 | 50 MPa RC Beam (25 cm x 25 cm) | Beam | 50MPa | Concrete Rectangular | 250 | 250 | 625 | 7012.5 | 0.44 | 1072.25 | G300E | 3324801.56 | 26.09 | G300E | 291895.31 | 2.29
207 | Story12 | B49 | 50 MPa RC Beam (25 cm x 25 cm) | Beam | 50MPa | Concrete Rectangular | 250 | 250 | 625 | 4612.5 | 0.29 | 705.28 | G300E | 2648151.56 | 20.78 | G300E | 96356.57 | 0.76
208 | Story12 | B5 | 50 MPa RC Beam (25 cm x 25 cm) | Beam | 50MPa | Concrete Rectangular | 250 | 250 | 625 | 4612.5 | 0.29 | 705.28 | G300E | 2646998.44 | 20.77 | G300E | 97276.9 | 0.76
209 | Story12 | B50 | 50 MPa RC Beam (25 cm x 25 cm) | Beam | 50MPa | Concrete Rectangular | 250 | 250 | 625 | 7012.5 | 0.44 | 1072.25 | G300E | 2294840.62 | 18.01 | G300E | 778387.5 | 6.11
210 | Story12 | B51 | 50 MPa RC Beam (25 cm x 25 cm) | Beam | 50MPa | Concrete Rectangular | 250 | 250 | 625 | 4612.5 | 0.29 | 705.28 | G300E | 2648439.84 | 20.78 | G300E | 96358.01 | 0.76
211 | Story12 | B52 | 50 MPa RC Beam (25 cm x 25 cm) | Beam | 50MPa | Concrete Rectangular | 250 | 250 | 625 | 7012.5 | 0.44 | 1072.25 | G300E | 3324509.38 | 26.09 | G300E | 291895.31 | 2.29
212 | Story12 | B53 | 50 MPa RC Beam (25 cm x 25 cm) | Beam | 50MPa | Concrete Rectangular | 250 | 250 | 625 | 4612.5 | 0.29 | 705.28 | G300E | 1663094.53 | 13.05 | G300E | 735045.84 | 5.77
213 | Story12 | B54 | 50 MPa RC Beam (25 cm x 25 cm) | Beam | 50MPa | Concrete Rectangular | 250 | 250 | 625 | 7012.5 | 0.44 | 1072.25 | G300E | 3022971.88 | 23.72 | G300E | 1070515.83 | 8.4
214 | Story12 | B55 | 50 MPa RC Beam (25 cm x 25 cm) | Beam | 50MPa | Concrete Rectangular | 250 | 250 | 625 | 4612.5 | 0.29 | 705.28 | G300E | 1275067.97 | 10 | G300E | 913275 | 7.17
215 | Story12 | B56 | 50 MPa RC Beam (25 cm x 25 cm) | Beam | 50MPa | Concrete Rectangular | 250 | 250 | 625 | 7012.5 | 0.44 | 1072.25 | G300E | 1968759.38 | 15.45 | G300E | 1901556.25 | 14.92
216 | Story12 | B57 | 50 MPa RC Beam (25 cm x 25 cm) | Beam | 50MPa | Concrete Rectangular | 250 | 250 | 625 | 7012.5 | 0.44 | 1072.25 | G300E | 3621079.69 | 28.41 | G300E | 1040187.5 | 8.16
217 | Story12 | B58 | 50 MPa RC Beam (25 cm x 25 cm) | Beam | 50MPa | Concrete Rectangular | 250 | 250 | 625 | 7012.5 | 0.44 | 1072.25 | G300E | 3367168.75 | 26.42 | G300E | 1112650 | 8.73
218 | Story12 | B59 | 50 MPa RC Beam (25 cm x 25 cm) | Beam | 50MPa | Concrete Rectangular | 250 | 250 | 625 | 7012.5 | 0.44 | 1072.25 | G300E | 3621371.87 | 28.41 | G300E | 1040187.5 | 8.16
219 | Story12 | B6 | 50 MPa RC Beam (25 cm x 25 cm) | Beam | 50MPa | Concrete Rectangular | 250 | 250 | 625 | 7012.5 | 0.44 | 1072.25 | G300E | 3364246.88 | 26.4 | G300E | 1110312.5 | 8.71
220 | Story12 | B60 | 50 MPa RC Beam (25 cm x 25 cm) | Beam | 50MPa | Concrete Rectangular | 250 | 250 | 625 | 7012.5 | 0.44 | 1072.25 | G300E | 1968759.38 | 15.45 | G300E | 1901556.25 | 14.92
221 | Story12 | B7 | 50 MPa RC Beam (25 cm x 25 cm) | Beam | 50MPa | Concrete Rectangular | 250 | 250 | 625 | 4612.5 | 0.29 | 705.28 | G300E | 2646133.59 | 20.76 | G300E | 96202.34 | 0.75
222 | Story12 | B8 | 50 MPa RC Beam (25 cm x 25 cm) | Beam | 50MPa | Concrete Rectangular | 250 | 250 | 625 | 7012.5 | 0.44 | 1072.25 | G300E | 3622248.44 | 28.42 | G300E | 1040187.5 | 8.16
223 | Story12 | B9 | 50 MPa RC Beam (25 cm x 25 cm) | Beam | 50MPa | Concrete Rectangular | 250 | 250 | 625 | 4612.5 | 0.29 | 705.28 | G300E | 1663094.53 | 13.05 | G300E | 735045.84 | 5.77
224 | Story13 | B1 | 50 MPa RC Beam (27.5 cm x 25 cm) | Beam | 50MPa | Concrete Rectangular | 250 | 275 | 687.5 | 4625 | 0.32 | 777.91 | G300E | 1423343.75 | 11.17 | G300E | 1617593.75 | 12.69
225 | Story13 | B10 | 50 MPa RC Beam (27.5 cm x 25 cm) | Beam | 50MPa | Concrete Rectangular | 250 | 275 | 687.5 | 7025 | 0.48 | 1181.57 | G300E | 3682563.54 | 28.89 | G300E | 1941425.41 | 15.23
226 | Story13 | B11 | 50 MPa RC Beam (27.5 cm x 25 cm) | Beam | 50MPa | Concrete Rectangular | 250 | 275 | 687.5 | 4625 | 0.32 | 777.91 | G300E | 1423054.69 | 11.17 | G300E | 1617593.75 | 12.69
227 | Story13 | B12 | 50 MPa RC Beam (27.5 cm x 25 cm) | Beam | 50MPa | Concrete Rectangular | 250 | 275 | 687.5 | 4625 | 0.32 | 777.91 | G300E | 1351367.19 | 10.6 | G300E | 1675406.25 | 13.15
228 | Story13 | B13 | 50 MPa RC Beam (27.5 cm x 25 cm) | Beam | 50MPa | Concrete Rectangular | 250 | 275 | 687.5 | 7025 | 0.48 | 1181.57 | G300E | 3707736.46 | 29.09 | G300E | 1417477.5 | 11.12
229 | Story13 | B14 | 50 MPa RC Beam (27.5 cm x 25 cm) | Beam | 50MPa | Concrete Rectangular | 250 | 275 | 687.5 | 4625 | 0.32 | 777.91 | G300E | 1757789.06 | 13.79 | G300E | 23185.49 | 0.18
230 | Story13 | B15 | 50 MPa RC Beam (27.5 cm x 25 cm) | Beam | 50MPa | Concrete Rectangular | 250 | 275 | 687.5 | 7025 | 0.48 | 1181.57 | G300E | 2155796.88 | 16.92 | G300E | 1657900 | 13.01
231 | Story13 | B16 | 50 MPa RC Beam (27.5 cm x 25 cm) | Beam | 50MPa | Concrete Rectangular | 250 | 275 | 687.5 | 4800 | 0.33 | 807.34 | G300E | 1998080 | 15.68 | G300E | 1517253.92 | 11.9
232 | Story13 | B17 | 50 MPa RC Beam (27.5 cm x 25 cm) | Beam | 50MPa | Concrete Rectangular | 250 | 275 | 687.5 | 7025 | 0.48 | 1181.57 | G300E | 2335227.08 | 18.32 | G300E | 1657900 | 13.01
233 | Story13 | B18 | 50 MPa RC Beam (27.5 cm x 25 cm) | Beam | 50MPa | Concrete Rectangular | 250 | 275 | 687.5 | 4800 | 0.33 | 807.34 | G300E | 2022300 | 15.87 | G300E | 1410125.55 | 11.06
234 | Story13 | B19 | 50 MPa RC Beam (27.5 cm x 25 cm) | Beam | 50MPa | Concrete Rectangular | 250 | 275 | 687.5 | 7025 | 0.48 | 1181.57 | G300E | 2556514.58 | 20.06 | G300E | 1657900 | 13.01
235 | Story13 | B2 | 50 MPa RC Beam (27.5 cm x 25 cm) | Beam | 50MPa | Concrete Rectangular | 250 | 275 | 687.5 | 7025 | 0.48 | 1181.57 | G300E | 3690759.38 | 28.96 | G300E | 1941425.41 | 15.23
236 | Story13 | B20 | 50 MPa RC Beam (27.5 cm x 25 cm) | Beam | 50MPa | Concrete Rectangular | 250 | 275 | 687.5 | 4625 | 0.32 | 777.91 | G300E | 1758078.12 | 13.79 | G300E | 23185.49 | 0.18
237 | Story13 | B21 | 50 MPa RC Beam (27.5 cm x 25 cm) | Beam | 50MPa | Concrete Rectangular | 250 | 275 | 687.5 | 7025 | 0.48 | 1181.57 | G300E | 3703931.25 | 29.06 | G300E | 1417477.5 | 11.12
238 | Story13 | B22 | 50 MPa RC Beam (27.5 cm x 25 cm) | Beam | 50MPa | Concrete Rectangular | 250 | 275 | 687.5 | 4625 | 0.32 | 777.91 | G300E | 1351367.19 | 10.6 | G300E | 1675406.25 | 13.15
239 | Story13 | B23 | 50 MPa RC Beam (27.5 cm x 25 cm) | Beam | 50MPa | Concrete Rectangular | 250 | 275 | 687.5 | 4625 | 0.32 | 777.91 | G300E | 1297312.5 | 10.18 | G300E | 1822250 | 14.3
240 | Story13 | B24 | 50 MPa RC Beam (27.5 cm x 25 cm) | Beam | 50MPa | Concrete Rectangular | 250 | 275 | 687.5 | 7025 | 0.48 | 1181.57 | G300E | 4672210.42 | 36.66 | G300E | 121627.63 | 0.95
241 | Story13 | B25 | 50 MPa RC Beam (27.5 cm x 25 cm) | Beam | 50MPa | Concrete Rectangular | 250 | 275 | 687.5 | 4625 | 0.32 | 777.91 | G300E | 1499945.31 | 11.77 | G300E | 818625 | 6.42
242 | Story13 | B26 | 50 MPa RC Beam (27.5 cm x 25 cm) | Beam | 50MPa | Concrete Rectangular | 250 | 275 | 687.5 | 7200 | 0.5 | 1211.01 | G300E | 4177800 | 32.78 | G300E | 1783325.55 | 13.99
243 | Story13 | B3 | 50 MPa RC Beam (27.5 cm x 25 cm) | Beam | 50MPa | Concrete Rectangular | 250 | 275 | 687.5 | 4625 | 0.32 | 777.91 | G300E | 1831210.94 | 14.37 | G300E | 917208.03 | 7.2
244 | Story13 | B30 | 50 MPa RC Beam (27.5 cm x 25 cm) | Beam | 50MPa | Concrete Rectangular | 250 | 275 | 687.5 | 7025 | 0.48 | 1181.57 | G300E | 4072743.75 | 31.96 | G300E | 1738810 | 13.64
245 | Story13 | B31 | 50 MPa RC Beam (27.5 cm x 25 cm) | Beam | 50MPa | Concrete Rectangular | 250 | 275 | 687.5 | 4625 | 0.32 | 777.91 | G300E | 1499945.31 | 11.77 | G300E | 818625 | 6.42
246 | Story13 | B32 | 50 MPa RC Beam (27.5 cm x 25 cm) | Beam | 50MPa | Concrete Rectangular | 250 | 275 | 687.5 | 7025 | 0.48 | 1181.57 | G300E | 3351510.42 | 26.3 | G300E | 121617.17 | 0.95
247 | Story13 | B33 | 50 MPa RC Beam (27.5 cm x 25 cm) | Beam | 50MPa | Concrete Rectangular | 250 | 275 | 687.5 | 4625 | 0.32 | 777.91 | G300E | 1297312.5 | 10.18 | G300E | 1822250 | 14.3
248 | Story13 | B34 | 50 MPa RC Beam (27.5 cm x 25 cm) | Beam | 50MPa | Concrete Rectangular | 250 | 275 | 687.5 | 4625 | 0.32 | 777.91 | G300E | 1351367.19 | 10.6 | G300E | 1675406.25 | 13.15
249 | Story13 | B35 | 50 MPa RC Beam (27.5 cm x 25 cm) | Beam | 50MPa | Concrete Rectangular | 250 | 275 | 687.5 | 7025 | 0.48 | 1181.57 | G300E | 4669576.04 | 36.64 | G300E | 121606.7 | 0.95
250 | Story13 | B36 | 50 MPa RC Beam (27.5 cm x 25 cm) | Beam | 50MPa | Concrete Rectangular | 250 | 275 | 687.5 | 4625 | 0.32 | 777.91 | G300E | 1758367.19 | 13.8 | G300E | 23185.49 | 0.18
251 | Story13 | B37 | 50 MPa RC Beam (27.5 cm x 25 cm) | Beam | 50MPa | Concrete Rectangular | 250 | 275 | 687.5 | 7200 | 0.5 | 1211.01 | G300E | 4179600 | 32.79 | G300E | 1783325.55 | 13.99
252 | Story13 | B38 | 50 MPa RC Beam (27.5 cm x 25 cm) | Beam | 50MPa | Concrete Rectangular | 250 | 275 | 687.5 | 4625 | 0.32 | 777.91 | G300E | 1948859.38 | 15.29 | G300E | 1363339.72 | 10.7
253 | Story13 | B4 | 50 MPa RC Beam (27.5 cm x 25 cm) | Beam | 50MPa | Concrete Rectangular | 250 | 275 | 687.5 | 7025 | 0.48 | 1181.57 | G300E | 2358433 | 18.51 | G300E | 2608013.06 | 20.46
254 | Story13 | B40 | 50 MPa RC Beam (27.5 cm x 25 cm) | Beam | 50MPa | Concrete Rectangular | 250 | 275 | 687.5 | 4625 | 0.32 | 777.91 | G300E | 1949437.5 | 15.3 | G300E | 1363339.72 | 10.7
255 | Story13 | B41 | 50 MPa RC Beam (27.5 cm x 25 cm) | Beam | 50MPa | Concrete Rectangular | 250 | 275 | 687.5 | 7025 | 0.48 | 1181.57 | G300E | 4078597.92 | 32 | G300E | 1741151.67 | 13.66
256 | Story13 | B42 | 50 MPa RC Beam (27.5 cm x 25 cm) | Beam | 50MPa | Concrete Rectangular | 250 | 275 | 687.5 | 4625 | 0.32 | 777.91 | G300E | 1758078.12 | 13.79 | G300E | 23185.49 | 0.18
257 | Story13 | B43 | 50 MPa RC Beam (27.5 cm x 25 cm) | Beam | 50MPa | Concrete Rectangular | 250 | 275 | 687.5 | 7025 | 0.48 | 1181.57 | G300E | 3351510.42 | 26.3 | G300E | 121609.12 | 0.95
258 | Story13 | B44 | 50 MPa RC Beam (27.5 cm x 25 cm) | Beam | 50MPa | Concrete Rectangular | 250 | 275 | 687.5 | 4625 | 0.32 | 777.91 | G300E | 1351367.19 | 10.6 | G300E | 1675406.25 | 13.15
259 | Story13 | B45 | 50 MPa RC Beam (27.5 cm x 25 cm) | Beam | 50MPa | Concrete Rectangular | 250 | 275 | 687.5 | 4625 | 0.32 | 777.91 | G300E | 1423343.75 | 11.17 | G300E | 1617593.75 | 12.69
260 | Story13 | B46 | 50 MPa RC Beam (27.5 cm x 25 cm) | Beam | 50MPa | Concrete Rectangular | 250 | 275 | 687.5 | 7025 | 0.48 | 1181.57 | G300E | 3703638.54 | 29.06 | G300E | 1417477.5 | 11.12
261 | Story13 | B47 | 50 MPa RC Beam (27.5 cm x 25 cm) | Beam | 50MPa | Concrete Rectangular | 250 | 275 | 687.5 | 4625 | 0.32 | 777.91 | G300E | 1847976.56 | 14.5 | G300E | 916648.41 | 7.19
262 | Story13 | B48 | 50 MPa RC Beam (27.5 cm x 25 cm) | Beam | 50MPa | Concrete Rectangular | 250 | 275 | 687.5 | 7025 | 0.48 | 1181.57 | G300E | 2558270.83 | 20.07 | G300E | 1657900 | 13.01
263 | Story13 | B49 | 50 MPa RC Beam (27.5 cm x 25 cm) | Beam | 50MPa | Concrete Rectangular | 250 | 275 | 687.5 | 4625 | 0.32 | 777.91 | G300E | 1937585.94 | 15.2 | G300E | 1706806.46 | 13.39
264 | Story13 | B5 | 50 MPa RC Beam (27.5 cm x 25 cm) | Beam | 50MPa | Concrete Rectangular | 250 | 275 | 687.5 | 4625 | 0.32 | 777.91 | G300E | 1900007.81 | 14.91 | G300E | 1706806.46 | 13.39
265 | Story13 | B50 | 50 MPa RC Beam (27.5 cm x 25 cm) | Beam | 50MPa | Concrete Rectangular | 250 | 275 | 687.5 | 7025 | 0.48 | 1181.57 | G300E | 2334056.25 | 18.31 | G300E | 1657900 | 13.01
266 | Story13 | B51 | 50 MPa RC Beam (27.5 cm x 25 cm) | Beam | 50MPa | Concrete Rectangular | 250 | 275 | 687.5 | 4625 | 0.32 | 777.91 | G300E | 1937585.94 | 15.2 | G300E | 1706806.46 | 13.39
267 | Story13 | B52 | 50 MPa RC Beam (27.5 cm x 25 cm) | Beam | 50MPa | Concrete Rectangular | 250 | 275 | 687.5 | 7025 | 0.48 | 1181.57 | G300E | 2558270.83 | 20.07 | G300E | 1657900 | 13.01
268 | Story13 | B53 | 50 MPa RC Beam (27.5 cm x 25 cm) | Beam | 50MPa | Concrete Rectangular | 250 | 275 | 687.5 | 4625 | 0.32 | 777.91 | G300E | 1847976.56 | 14.5 | G300E | 916645.23 | 7.19
269 | Story13 | B54 | 50 MPa RC Beam (27.5 cm x 25 cm) | Beam | 50MPa | Concrete Rectangular | 250 | 275 | 687.5 | 7025 | 0.48 | 1181.57 | G300E | 3703638.54 | 29.06 | G300E | 1417477.5 | 11.12
270 | Story13 | B55 | 50 MPa RC Beam (27.5 cm x 25 cm) | Beam | 50MPa | Concrete Rectangular | 250 | 275 | 687.5 | 4625 | 0.32 | 777.91 | G300E | 1423054.69 | 11.17 | G300E | 1617593.75 | 12.69
271 | Story13 | B56 | 50 MPa RC Beam (27.5 cm x 25 cm) | Beam | 50MPa | Concrete Rectangular | 250 | 275 | 687.5 | 7025 | 0.48 | 1181.57 | G300E | 3682563.54 | 28.89 | G300E | 1941425.41 | 15.23
272 | Story13 | B57 | 50 MPa RC Beam (27.5 cm x 25 cm) | Beam | 50MPa | Concrete Rectangular | 250 | 275 | 687.5 | 7025 | 0.48 | 1181.57 | G300E | 2050421.88 | 16.09 | G300E | 2244487.5 | 17.61
273 | Story13 | B58 | 50 MPa RC Beam (27.5 cm x 25 cm) | Beam | 50MPa | Concrete Rectangular | 250 | 275 | 687.5 | 7025 | 0.48 | 1181.57 | G300E | 3408881.25 | 26.75 | G300E | 1657900 | 13.01
274 | Story13 | B59 | 50 MPa RC Beam (27.5 cm x 25 cm) | Beam | 50MPa | Concrete Rectangular | 250 | 275 | 687.5 | 7025 | 0.48 | 1181.57 | G300E | 1977537.5 | 15.52 | G300E | 2244487.5 | 17.61
275 | Story13 | B6 | 50 MPa RC Beam (27.5 cm x 25 cm) | Beam | 50MPa | Concrete Rectangular | 250 | 275 | 687.5 | 7025 | 0.48 | 1181.57 | G300E | 3415320.83 | 26.8 | G300E | 1657900 | 13.01
276 | Story13 | B60 | 50 MPa RC Beam (27.5 cm x 25 cm) | Beam | 50MPa | Concrete Rectangular | 250 | 275 | 687.5 | 7025 | 0.48 | 1181.57 | G300E | 3682563.54 | 28.89 | G300E | 1941425.41 | 15.23
277 | Story13 | B7 | 50 MPa RC Beam (27.5 cm x 25 cm) | Beam | 50MPa | Concrete Rectangular | 250 | 275 | 687.5 | 4625 | 0.32 | 777.91 | G300E | 1936140.62 | 15.19 | G300E | 1706806.46 | 13.39
278 | Story13 | B8 | 50 MPa RC Beam (27.5 cm x 25 cm) | Beam | 50MPa | Concrete Rectangular | 250 | 275 | 687.5 | 7025 | 0.48 | 1181.57 | G300E | 1977537.5 | 15.52 | G300E | 2244487.5 | 17.61
279 | Story13 | B9 | 50 MPa RC Beam (27.5 cm x 25 cm) | Beam | 50MPa | Concrete Rectangular | 250 | 275 | 687.5 | 4625 | 0.32 | 777.91 | G300E | 1847687.5 | 14.5 | G300E | 916632.51 | 7.19
280 | Story14 | B1 | 50 MPa RC Beam (27.5 cm x 25 cm) | Beam | 50MPa | Concrete Rectangular | 250 | 275 | 687.5 | 4625 | 0.32 | 777.91 | G300E | 1356859.38 | 10.65 | G300E | 1699109.38 | 13.33
281 | Story14 | B10 | 50 MPa RC Beam (27.5 cm x 25 cm) | Beam | 50MPa | Concrete Rectangular | 250 | 275 | 687.5 | 7025 | 0.48 | 1181.57 | G300E | 3666464.58 | 28.77 | G300E | 1946108.75 | 15.27
282 | Story14 | B11 | 50 MPa RC Beam (27.5 cm x 25 cm) | Beam | 50MPa | Concrete Rectangular | 250 | 275 | 687.5 | 4625 | 0.32 | 777.91 | G300E | 1356859.38 | 10.65 | G300E | 1699109.38 | 13.33
283 | Story14 | B12 | 50 MPa RC Beam (27.5 cm x 25 cm) | Beam | 50MPa | Concrete Rectangular | 250 | 275 | 687.5 | 4625 | 0.32 | 777.91 | G300E | 1338070.31 | 10.5 | G300E | 1659218.75 | 13.02
284 | Story14 | B13 | 50 MPa RC Beam (27.5 cm x 25 cm) | Beam | 50MPa | Concrete Rectangular | 250 | 275 | 687.5 | 7025 | 0.48 | 1181.57 | G300E | 3684027.08 | 28.91 | G300E | 1831952.5 | 14.37
285 | Story14 | B14 | 50 MPa RC Beam (27.5 cm x 25 cm) | Beam | 50MPa | Concrete Rectangular | 250 | 275 | 687.5 | 4625 | 0.32 | 777.91 | G300E | 1748250 | 13.72 | G300E | 0 | 0
286 | Story14 | B15 | 50 MPa RC Beam (27.5 cm x 25 cm) | Beam | 50MPa | Concrete Rectangular | 250 | 275 | 687.5 | 7025 | 0.48 | 1181.57 | G300E | 2132965.62 | 16.74 | G300E | 1865137.5 | 14.63
287 | Story14 | B16 | 50 MPa RC Beam (27.5 cm x 25 cm) | Beam | 50MPa | Concrete Rectangular | 250 | 275 | 687.5 | 4800 | 0.33 | 807.34 | G300E | 2049600 | 16.08 | G300E | 1528773.92 | 12
288 | Story14 | B17 | 50 MPa RC Beam (27.5 cm x 25 cm) | Beam | 50MPa | Concrete Rectangular | 250 | 275 | 687.5 | 7025 | 0.48 | 1181.57 | G300E | 2294540.62 | 18 | G300E | 1657900 | 13.01
289 | Story14 | B18 | 50 MPa RC Beam (27.5 cm x 25 cm) | Beam | 50MPa | Concrete Rectangular | 250 | 275 | 687.5 | 4800 | 0.33 | 807.34 | G300E | 2078400 | 16.31 | G300E | 1424525.55 | 11.18
290 | Story14 | B19 | 50 MPa RC Beam (27.5 cm x 25 cm) | Beam | 50MPa | Concrete Rectangular | 250 | 275 | 687.5 | 7025 | 0.48 | 1181.57 | G300E | 2520218.75 | 19.77 | G300E | 1968756.25 | 15.45
291 | Story14 | B2 | 50 MPa RC Beam (27.5 cm x 25 cm) | Beam | 50MPa | Concrete Rectangular | 250 | 275 | 687.5 | 7025 | 0.48 | 1181.57 | G300E | 3676123.96 | 28.84 | G300E | 1946108.75 | 15.27
292 | Story14 | B20 | 50 MPa RC Beam (27.5 cm x 25 cm) | Beam | 50MPa | Concrete Rectangular | 250 | 275 | 687.5 | 4625 | 0.32 | 777.91 | G300E | 1748250 | 13.72 | G300E | 0 | 0
293 | Story14 | B21 | 50 MPa RC Beam (27.5 cm x 25 cm) | Beam | 50MPa | Concrete Rectangular | 250 | 275 | 687.5 | 7025 | 0.48 | 1181.57 | G300E | 3679929.17 | 28.87 | G300E | 1831952.5 | 14.37
294 | Story14 | B22 | 50 MPa RC Beam (27.5 cm x 25 cm) | Beam | 50MPa | Concrete Rectangular | 250 | 275 | 687.5 | 4625 | 0.32 | 777.91 | G300E | 1338070.31 | 10.5 | G300E | 1659218.75 | 13.02
295 | Story14 | B23 | 50 MPa RC Beam (27.5 cm x 25 cm) | Beam | 50MPa | Concrete Rectangular | 250 | 275 | 687.5 | 4625 | 0.32 | 777.91 | G300E | 1326218.75 | 10.41 | G300E | 1852312.5 | 14.53
296 | Story14 | B24 | 50 MPa RC Beam (27.5 cm x 25 cm) | Beam | 50MPa | Concrete Rectangular | 250 | 275 | 687.5 | 7025 | 0.48 | 1181.57 | G300E | 4734850 | 37.15 | G300E | 124669.53 | 0.98
297 | Story14 | B25 | 50 MPa RC Beam (27.5 cm x 25 cm) | Beam | 50MPa | Concrete Rectangular | 250 | 275 | 687.5 | 4625 | 0.32 | 777.91 | G300E | 1484914.06 | 11.65 | G300E | 818625 | 6.42
298 | Story14 | B26 | 50 MPa RC Beam (27.5 cm x 25 cm) | Beam | 50MPa | Concrete Rectangular | 250 | 275 | 687.5 | 7200 | 0.5 | 1211.01 | G300E | 4320600 | 33.9 | G300E | 2118725.55 | 16.62
299 | Story14 | B3 | 50 MPa RC Beam (27.5 cm x 25 cm) | Beam | 50MPa | Concrete Rectangular | 250 | 275 | 687.5 | 4625 | 0.32 | 777.91 | G300E | 1868210.94 | 14.66 | G300E | 920014.11 | 7.22
300 | Story14 | B30 | 50 MPa RC Beam (27.5 cm x 25 cm) | Beam | 50MPa | Concrete Rectangular | 250 | 275 | 687.5 | 7025 | 0.48 | 1181.57 | G300E | 4213243.75 | 33.06 | G300E | 2066057.92 | 16.21
301 | Story14 | B31 | 50 MPa RC Beam (27.5 cm x 25 cm) | Beam | 50MPa | Concrete Rectangular | 250 | 275 | 687.5 | 4625 | 0.32 | 777.91 | G300E | 1484625 | 11.65 | G300E | 818625 | 6.42
302 | Story14 | B32 | 50 MPa RC Beam (27.5 cm x 25 cm) | Beam | 50MPa | Concrete Rectangular | 250 | 275 | 687.5 | 7025 | 0.48 | 1181.57 | G300E | 3393953.12 | 26.63 | G300E | 124653.43 | 0.98
303 | Story14 | B33 | 50 MPa RC Beam (27.5 cm x 25 cm) | Beam | 50MPa | Concrete Rectangular | 250 | 275 | 687.5 | 4625 | 0.32 | 777.91 | G300E | 1326218.75 | 10.41 | G300E | 1852312.5 | 14.53
304 | Story14 | B34 | 50 MPa RC Beam (27.5 cm x 25 cm) | Beam | 50MPa | Concrete Rectangular | 250 | 275 | 687.5 | 4625 | 0.32 | 777.91 | G300E | 1338070.31 | 10.5 | G300E | 1659218.75 | 13.02
305 | Story14 | B35 | 50 MPa RC Beam (27.5 cm x 25 cm) | Beam | 50MPa | Concrete Rectangular | 250 | 275 | 687.5 | 7025 | 0.48 | 1181.57 | G300E | 4732508.33 | 37.13 | G300E | 124642.97 | 0.98
306 | Story14 | B36 | 50 MPa RC Beam (27.5 cm x 25 cm) | Beam | 50MPa | Concrete Rectangular | 250 | 275 | 687.5 | 4625 | 0.32 | 777.91 | G300E | 1749117.19 | 13.72 | G300E | 0 | 0
307 | Story14 | B37 | 50 MPa RC Beam (27.5 cm x 25 cm) | Beam | 50MPa | Concrete Rectangular | 250 | 275 | 687.5 | 7200 | 0.5 | 1211.01 | G300E | 4322400 | 33.92 | G300E | 2118725.55 | 16.62
308 | Story14 | B38 | 50 MPa RC Beam (27.5 cm x 25 cm) | Beam | 50MPa | Concrete Rectangular | 250 | 275 | 687.5 | 4625 | 0.32 | 777.91 | G300E | 2003203.12 | 15.72 | G300E | 1377214.72 | 10.81
309 | Story14 | B4 | 50 MPa RC Beam (27.5 cm x 25 cm) | Beam | 50MPa | Concrete Rectangular | 250 | 275 | 687.5 | 7025 | 0.48 | 1181.57 | G300E | 2300828 | 18.05 | G300E | 2646177 | 20.76
310 | Story14 | B40 | 50 MPa RC Beam (27.5 cm x 25 cm) | Beam | 50MPa | Concrete Rectangular | 250 | 275 | 687.5 | 4625 | 0.32 | 777.91 | G300E | 2004070.31 | 15.72 | G300E | 1377214.72 | 10.81
311 | Story14 | B41 | 50 MPa RC Beam (27.5 cm x 25 cm) | Beam | 50MPa | Concrete Rectangular | 250 | 275 | 687.5 | 7025 | 0.48 | 1181.57 | G300E | 4217927.08 | 33.1 | G300E | 2067228.75 | 16.22
312 | Story14 | B42 | 50 MPa RC Beam (27.5 cm x 25 cm) | Beam | 50MPa | Concrete Rectangular | 250 | 275 | 687.5 | 4625 | 0.32 | 777.91 | G300E | 1749117.19 | 13.72 | G300E | 0 | 0
313 | Story14 | B43 | 50 MPa RC Beam (27.5 cm x 25 cm) | Beam | 50MPa | Concrete Rectangular | 250 | 275 | 687.5 | 7025 | 0.48 | 1181.57 | G300E | 3393953.12 | 26.63 | G300E | 124644.58 | 0.98
314 | Story14 | B44 | 50 MPa RC Beam (27.5 cm x 25 cm) | Beam | 50MPa | Concrete Rectangular | 250 | 275 | 687.5 | 4625 | 0.32 | 777.91 | G300E | 1338070.31 | 10.5 | G300E | 1659218.75 | 13.02
315 | Story14 | B45 | 50 MPa RC Beam (27.5 cm x 25 cm) | Beam | 50MPa | Concrete Rectangular | 250 | 275 | 687.5 | 4625 | 0.32 | 777.91 | G300E | 1357148.44 | 10.65 | G300E | 1699109.38 | 13.33
316 | Story14 | B46 | 50 MPa RC Beam (27.5 cm x 25 cm) | Beam | 50MPa | Concrete Rectangular | 250 | 275 | 687.5 | 7025 | 0.48 | 1181.57 | G300E | 3679929.17 | 28.87 | G300E | 1831952.5 | 14.37
317 | Story14 | B47 | 50 MPa RC Beam (27.5 cm x 25 cm) | Beam | 50MPa | Concrete Rectangular | 250 | 275 | 687.5 | 4625 | 0.32 | 777.91 | G300E | 1885843.75 | 14.8 | G300E | 919297.88 | 7.21
318 | Story14 | B48 | 50 MPa RC Beam (27.5 cm x 25 cm) | Beam | 50MPa | Concrete Rectangular | 250 | 275 | 687.5 | 7025 | 0.48 | 1181.57 | G300E | 2521682.29 | 19.79 | G300E | 1968756.25 | 15.45
319 | Story14 | B49 | 50 MPa RC Beam (27.5 cm x 25 cm) | Beam | 50MPa | Concrete Rectangular | 250 | 275 | 687.5 | 4625 | 0.32 | 777.91 | G300E | 1937007.81 | 15.2 | G300E | 1706806.46 | 13.39
320 | Story14 | B5 | 50 MPa RC Beam (27.5 cm x 25 cm) | Beam | 50MPa | Concrete Rectangular | 250 | 275 | 687.5 | 4625 | 0.32 | 777.91 | G300E | 1899718.75 | 14.91 | G300E | 1706806.46 | 13.39
321 | Story14 | B50 | 50 MPa RC Beam (27.5 cm x 25 cm) | Beam | 50MPa | Concrete Rectangular | 250 | 275 | 687.5 | 7025 | 0.48 | 1181.57 | G300E | 2294247.92 | 18 | G300E | 1657900 | 13.01
322 | Story14 | B51 | 50 MPa RC Beam (27.5 cm x 25 cm) | Beam | 50MPa | Concrete Rectangular | 250 | 275 | 687.5 | 4625 | 0.32 | 777.91 | G300E | 1937296.88 | 15.2 | G300E | 1706806.46 | 13.39
323 | Story14 | B52 | 50 MPa RC Beam (27.5 cm x 25 cm) | Beam | 50MPa | Concrete Rectangular | 250 | 275 | 687.5 | 7025 | 0.48 | 1181.57 | G300E | 2521096.88 | 19.78 | G300E | 1968756.25 | 15.45
324 | Story14 | B53 | 50 MPa RC Beam (27.5 cm x 25 cm) | Beam | 50MPa | Concrete Rectangular | 250 | 275 | 687.5 | 4625 | 0.32 | 777.91 | G300E | 1885843.75 | 14.8 | G300E | 919291.52 | 7.21
325 | Story14 | B54 | 50 MPa RC Beam (27.5 cm x 25 cm) | Beam | 50MPa | Concrete Rectangular | 250 | 275 | 687.5 | 7025 | 0.48 | 1181.57 | G300E | 3679929.17 | 28.87 | G300E | 1831952.5 | 14.37
326 | Story14 | B55 | 50 MPa RC Beam (27.5 cm x 25 cm) | Beam | 50MPa | Concrete Rectangular | 250 | 275 | 687.5 | 4625 | 0.32 | 777.91 | G300E | 1356859.38 | 10.65 | G300E | 1699109.38 | 13.33
327 | Story14 | B56 | 50 MPa RC Beam (27.5 cm x 25 cm) | Beam | 50MPa | Concrete Rectangular | 250 | 275 | 687.5 | 7025 | 0.48 | 1181.57 | G300E | 3666171.88 | 28.77 | G300E | 1946108.75 | 15.27
328 | Story14 | B57 | 50 MPa RC Beam (27.5 cm x 25 cm) | Beam | 50MPa | Concrete Rectangular | 250 | 275 | 687.5 | 7025 | 0.48 | 1181.57 | G300E | 2204093.75 | 17.29 | G300E | 2405477.08 | 18.87
329 | Story14 | B58 | 50 MPa RC Beam (27.5 cm x 25 cm) | Beam | 50MPa | Concrete Rectangular | 250 | 275 | 687.5 | 7025 | 0.48 | 1181.57 | G300E | 3435225 | 26.95 | G300E | 1657900 | 13.01
330 | Story14 | B59 | 50 MPa RC Beam (27.5 cm x 25 cm) | Beam | 50MPa | Concrete Rectangular | 250 | 275 | 687.5 | 7025 | 0.48 | 1181.57 | G300E | 2204093.75 | 17.29 | G300E | 2405477.08 | 18.87
331 | Story14 | B6 | 50 MPa RC Beam (27.5 cm x 25 cm) | Beam | 50MPa | Concrete Rectangular | 250 | 275 | 687.5 | 7025 | 0.48 | 1181.57 | G300E | 3441957.29 | 27.01 | G300E | 1657900 | 13.01
332 | Story14 | B60 | 50 MPa RC Beam (27.5 cm x 25 cm) | Beam | 50MPa | Concrete Rectangular | 250 | 275 | 687.5 | 7025 | 0.48 | 1181.57 | G300E | 3666171.88 | 28.77 | G300E | 1946108.75 | 15.27
333 | Story14 | B7 | 50 MPa RC Beam (27.5 cm x 25 cm) | Beam | 50MPa | Concrete Rectangular | 250 | 275 | 687.5 | 4625 | 0.32 | 777.91 | G300E | 1936429.69 | 15.19 | G300E | 1706806.46 | 13.39
334 | Story14 | B8 | 50 MPa RC Beam (27.5 cm x 25 cm) | Beam | 50MPa | Concrete Rectangular | 250 | 275 | 687.5 | 7025 | 0.48 | 1181.57 | G300E | 2204093.75 | 17.29 | G300E | 2404306.25 | 18.87
335 | Story14 | B9 | 50 MPa RC Beam (27.5 cm x 25 cm) | Beam | 50MPa | Concrete Rectangular | 250 | 275 | 687.5 | 4625 | 0.32 | 777.91 | G300E | 1885843.75 | 14.8 | G300E | 919272.44 | 7.21
336 | Story15 | B1 | 50 MPa RC Beam (27.5 cm x 25 cm) | Beam | 50MPa | Concrete Rectangular | 250 | 275 | 687.5 | 4637.5 | 0.32 | 780.01 | G300E | 1236183.59 | 9.7 | G300E | 1762250 | 13.83
337 | Story15 | B10 | 50 MPa RC Beam (27.5 cm x 25 cm) | Beam | 50MPa | Concrete Rectangular | 250 | 275 | 687.5 | 7037.5 | 0.48 | 1183.68 | G300E | 1928275 | 15.13 | G300E | 2718234.38 | 21.33
338 | Story15 | B11 | 50 MPa RC Beam (27.5 cm x 25 cm) | Beam | 50MPa | Concrete Rectangular | 250 | 275 | 687.5 | 4637.5 | 0.32 | 780.01 | G300E | 1235893.75 | 9.7 | G300E | 1762250 | 13.83
339 | Story15 | B12 | 50 MPa RC Beam (27.5 cm x 25 cm) | Beam | 50MPa | Concrete Rectangular | 250 | 275 | 687.5 | 4637.5 | 0.32 | 780.01 | G300E | 1383134.38 | 10.85 | G300E | 2030065.62 | 15.93
340 | Story15 | B13 | 50 MPa RC Beam (27.5 cm x 25 cm) | Beam | 50MPa | Concrete Rectangular | 250 | 275 | 687.5 | 7037.5 | 0.48 | 1183.68 | G300E | 3884700 | 30.48 | G300E | 1763514.3 | 13.84
341 | Story15 | B14 | 50 MPa RC Beam (27.5 cm x 25 cm) | Beam | 50MPa | Concrete Rectangular | 250 | 275 | 687.5 | 4637.5 | 0.32 | 780.01 | G300E | 1753554.69 | 13.76 | G300E | 1026046.88 | 8.05
342 | Story15 | B15 | 50 MPa RC Beam (27.5 cm x 25 cm) | Beam | 50MPa | Concrete Rectangular | 250 | 275 | 687.5 | 7037.5 | 0.48 | 1183.68 | G300E | 2513267.19 | 19.72 | G300E | 1660850 | 13.03
343 | Story15 | B16 | 50 MPa RC Beam (27.5 cm x 25 cm) | Beam | 50MPa | Concrete Rectangular | 250 | 275 | 687.5 | 4800 | 0.33 | 807.34 | G300E | 2109440 | 16.55 | G300E | 1892613.92 | 14.85
344 | Story15 | B17 | 50 MPa RC Beam (27.5 cm x 25 cm) | Beam | 50MPa | Concrete Rectangular | 250 | 275 | 687.5 | 7037.5 | 0.48 | 1183.68 | G300E | 2325307.29 | 18.25 | G300E | 1660850 | 13.03
345 | Story15 | B18 | 50 MPa RC Beam (27.5 cm x 25 cm) | Beam | 50MPa | Concrete Rectangular | 250 | 275 | 687.5 | 4800 | 0.33 | 807.34 | G300E | 2145900 | 16.84 | G300E | 1455725.55 | 11.42
346 | Story15 | B19 | 50 MPa RC Beam (27.5 cm x 25 cm) | Beam | 50MPa | Concrete Rectangular | 250 | 275 | 687.5 | 7037.5 | 0.48 | 1183.68 | G300E | 2918509.9 | 22.9 | G300E | 1660850 | 13.03
347 | Story15 | B2 | 50 MPa RC Beam (27.5 cm x 25 cm) | Beam | 50MPa | Concrete Rectangular | 250 | 275 | 687.5 | 7037.5 | 0.48 | 1183.68 | G300E | 1929741.15 | 15.14 | G300E | 2717061.46 | 21.32
348 | Story15 | B20 | 50 MPa RC Beam (27.5 cm x 25 cm) | Beam | 50MPa | Concrete Rectangular | 250 | 275 | 687.5 | 4637.5 | 0.32 | 780.01 | G300E | 1752975 | 13.75 | G300E | 1026046.88 | 8.05
349 | Story15 | B21 | 50 MPa RC Beam (27.5 cm x 25 cm) | Beam | 50MPa | Concrete Rectangular | 250 | 275 | 687.5 | 7037.5 | 0.48 | 1183.68 | G300E | 2938156.25 | 23.05 | G300E | 1763615.9 | 13.84
350 | Story15 | B22 | 50 MPa RC Beam (27.5 cm x 25 cm) | Beam | 50MPa | Concrete Rectangular | 250 | 275 | 687.5 | 4637.5 | 0.32 | 780.01 | G300E | 1383134.38 | 10.85 | G300E | 2030065.62 | 15.93
351 | Story15 | B23 | 50 MPa RC Beam (27.5 cm x 25 cm) | Beam | 50MPa | Concrete Rectangular | 250 | 275 | 687.5 | 4637.5 | 0.32 | 780.01 | G300E | 1390670.31 | 10.91 | G300E | 1117637.5 | 8.77
352 | Story15 | B24 | 50 MPa RC Beam (27.5 cm x 25 cm) | Beam | 50MPa | Concrete Rectangular | 250 | 275 | 687.5 | 7037.5 | 0.48 | 1183.68 | G300E | 4028968.75 | 31.61 | G300E | 509291.27 | 4
353 | Story15 | B25 | 50 MPa RC Beam (27.5 cm x 25 cm) | Beam | 50MPa | Concrete Rectangular | 250 | 275 | 687.5 | 4637.5 | 0.32 | 780.01 | G300E | 1537621.09 | 12.06 | G300E | 820837.5 | 6.44
354 | Story15 | B26 | 50 MPa RC Beam (27.5 cm x 25 cm) | Beam | 50MPa | Concrete Rectangular | 250 | 275 | 687.5 | 7200 | 0.5 | 1211.01 | G300E | 4443900 | 34.87 | G300E | 2252525.55 | 17.67
355 | Story15 | B3 | 50 MPa RC Beam (27.5 cm x 25 cm) | Beam | 50MPa | Concrete Rectangular | 250 | 275 | 687.5 | 4637.5 | 0.32 | 780.01 | G300E | 1662253.91 | 13.04 | G300E | 890581.95 | 6.99
356 | Story15 | B30 | 50 MPa RC Beam (27.5 cm x 25 cm) | Beam | 50MPa | Concrete Rectangular | 250 | 275 | 687.5 | 7037.5 | 0.48 | 1183.68 | G300E | 4338032.29 | 34.04 | G300E | 2200514.38 | 17.27
357 | Story15 | B31 | 50 MPa RC Beam (27.5 cm x 25 cm) | Beam | 50MPa | Concrete Rectangular | 250 | 275 | 687.5 | 4637.5 | 0.32 | 780.01 | G300E | 1537331.25 | 12.06 | G300E | 820837.5 | 6.44
358 | Story15 | B32 | 50 MPa RC Beam (27.5 cm x 25 cm) | Beam | 50MPa | Concrete Rectangular | 250 | 275 | 687.5 | 7037.5 | 0.48 | 1183.68 | G300E | 4031314.58 | 31.63 | G300E | 94078.77 | 0.74
359 | Story15 | B33 | 50 MPa RC Beam (27.5 cm x 25 cm) | Beam | 50MPa | Concrete Rectangular | 250 | 275 | 687.5 | 4637.5 | 0.32 | 780.01 | G300E | 1390670.31 | 10.91 | G300E | 1117637.5 | 8.77
360 | Story15 | B34 | 50 MPa RC Beam (27.5 cm x 25 cm) | Beam | 50MPa | Concrete Rectangular | 250 | 275 | 687.5 | 4637.5 | 0.32 | 780.01 | G300E | 1383134.38 | 10.85 | G300E | 2030065.62 | 15.93
361 | Story15 | B35 | 50 MPa RC Beam (27.5 cm x 25 cm) | Beam | 50MPa | Concrete Rectangular | 250 | 275 | 687.5 | 7037.5 | 0.48 | 1183.68 | G300E | 4031021.35 | 31.63 | G300E | 94078.77 | 0.74
362 | Story15 | B36 | 50 MPa RC Beam (27.5 cm x 25 cm) | Beam | 50MPa | Concrete Rectangular | 250 | 275 | 687.5 | 4637.5 | 0.32 | 780.01 | G300E | 1754134.38 | 13.76 | G300E | 1026046.88 | 8.05
363 | Story15 | B37 | 50 MPa RC Beam (27.5 cm x 25 cm) | Beam | 50MPa | Concrete Rectangular | 250 | 275 | 687.5 | 7200 | 0.5 | 1211.01 | G300E | 4442400 | 34.86 | G300E | 2252525.55 | 17.67
364 | Story15 | B38 | 50 MPa RC Beam (27.5 cm x 25 cm) | Beam | 50MPa | Concrete Rectangular | 250 | 275 | 687.5 | 4637.5 | 0.32 | 780.01 | G300E | 2074701.56 | 16.28 | G300E | 1411080.67 | 11.07
365 | Story15 | B4 | 50 MPa RC Beam (27.5 cm x 25 cm) | Beam | 50MPa | Concrete Rectangular | 250 | 275 | 687.5 | 7037.5 | 0.48 | 1183.68 | G300E | 3521682.29 | 27.63 | G300E | 1469957.81 | 11.53
366 | Story15 | B40 | 50 MPa RC Beam (27.5 cm x 25 cm) | Beam | 50MPa | Concrete Rectangular | 250 | 275 | 687.5 | 4637.5 | 0.32 | 780.01 | G300E | 2075571.09 | 16.29 | G300E | 1411080.67 | 11.07
367 | Story15 | B41 | 50 MPa RC Beam (27.5 cm x 25 cm) | Beam | 50MPa | Concrete Rectangular | 250 | 275 | 687.5 | 7037.5 | 0.48 | 1183.68 | G300E | 4342137.5 | 34.07 | G300E | 2202860.22 | 17.28
368 | Story15 | B42 | 50 MPa RC Beam (27.5 cm x 25 cm) | Beam | 50MPa | Concrete Rectangular | 250 | 275 | 687.5 | 4637.5 | 0.32 | 780.01 | G300E | 1753844.53 | 13.76 | G300E | 1026046.88 | 8.05
369 | Story15 | B43 | 50 MPa RC Beam (27.5 cm x 25 cm) | Beam | 50MPa | Concrete Rectangular | 250 | 275 | 687.5 | 7037.5 | 0.48 | 1183.68 | G300E | 4031314.58 | 31.63 | G300E | 94078.77 | 0.74
370 | Story15 | B44 | 50 MPa RC Beam (27.5 cm x 25 cm) | Beam | 50MPa | Concrete Rectangular | 250 | 275 | 687.5 | 4637.5 | 0.32 | 780.01 | G300E | 1383134.38 | 10.85 | G300E | 2030065.62 | 15.93
371 | Story15 | B45 | 50 MPa RC Beam (27.5 cm x 25 cm) | Beam | 50MPa | Concrete Rectangular | 250 | 275 | 687.5 | 4637.5 | 0.32 | 780.01 | G300E | 1235893.75 | 9.7 | G300E | 1762250 | 13.83
372 | Story15 | B46 | 50 MPa RC Beam (27.5 cm x 25 cm) | Beam | 50MPa | Concrete Rectangular | 250 | 275 | 687.5 | 7037.5 | 0.48 | 1183.68 | G300E | 3883820.31 | 30.47 | G300E | 1763612.67 | 13.84
373 | Story15 | B47 | 50 MPa RC Beam (27.5 cm x 25 cm) | Beam | 50MPa | Concrete Rectangular | 250 | 275 | 687.5 | 4637.5 | 0.32 | 780.01 | G300E | 1658775.78 | 13.02 | G300E | 890581.95 | 6.99
374 | Story15 | B48 | 50 MPa RC Beam (27.5 cm x 25 cm) | Beam | 50MPa | Concrete Rectangular | 250 | 275 | 687.5 | 7037.5 | 0.48 | 1183.68 | G300E | 2919682.81 | 22.91 | G300E | 1660850 | 13.03
375 | Story15 | B49 | 50 MPa RC Beam (27.5 cm x 25 cm) | Beam | 50MPa | Concrete Rectangular | 250 | 275 | 687.5 | 4637.5 | 0.32 | 780.01 | G300E | 2508307.81 | 19.68 | G300E | 721479.86 | 5.66
376 | Story15 | B5 | 50 MPa RC Beam (27.5 cm x 25 cm) | Beam | 50MPa | Concrete Rectangular | 250 | 275 | 687.5 | 4637.5 | 0.32 | 780.01 | G300E | 2506568.75 | 19.67 | G300E | 722393.3 | 5.67
377 | Story15 | B50 | 50 MPa RC Beam (27.5 cm x 25 cm) | Beam | 50MPa | Concrete Rectangular | 250 | 275 | 687.5 | 7037.5 | 0.48 | 1183.68 | G300E | 2322375 | 18.22 | G300E | 1660850 | 13.03
378 | Story15 | B51 | 50 MPa RC Beam (27.5 cm x 25 cm) | Beam | 50MPa | Concrete Rectangular | 250 | 275 | 687.5 | 4637.5 | 0.32 | 780.01 | G300E | 2508307.81 | 19.68 | G300E | 721482.25 | 5.66
379 | Story15 | B52 | 50 MPa RC Beam (27.5 cm x 25 cm) | Beam | 50MPa | Concrete Rectangular | 250 | 275 | 687.5 | 7037.5 | 0.48 | 1183.68 | G300E | 2919389.58 | 22.91 | G300E | 1660850 | 13.03
380 | Story15 | B53 | 50 MPa RC Beam (27.5 cm x 25 cm) | Beam | 50MPa | Concrete Rectangular | 250 | 275 | 687.5 | 4637.5 | 0.32 | 780.01 | G300E | 1658775.78 | 13.02 | G300E | 890581.95 | 6.99
381 | Story15 | B54 | 50 MPa RC Beam (27.5 cm x 25 cm) | Beam | 50MPa | Concrete Rectangular | 250 | 275 | 687.5 | 7037.5 | 0.48 | 1183.68 | G300E | 2938156.25 | 23.05 | G300E | 1763625.58 | 13.84
382 | Story15 | B55 | 50 MPa RC Beam (27.5 cm x 25 cm) | Beam | 50MPa | Concrete Rectangular | 250 | 275 | 687.5 | 4637.5 | 0.32 | 780.01 | G300E | 1235893.75 | 9.7 | G300E | 1762250 | 13.83
383 | Story15 | B56 | 50 MPa RC Beam (27.5 cm x 25 cm) | Beam | 50MPa | Concrete Rectangular | 250 | 275 | 687.5 | 7037.5 | 0.48 | 1183.68 | G300E | 1928275 | 15.13 | G300E | 2718234.38 | 21.33
384 | Story15 | B57 | 50 MPa RC Beam (27.5 cm x 25 cm) | Beam | 50MPa | Concrete Rectangular | 250 | 275 | 687.5 | 7037.5 | 0.48 | 1183.68 | G300E | 3368030.21 | 26.43 | G300E | 1573467.71 | 12.35
385 | Story15 | B58 | 50 MPa RC Beam (27.5 cm x 25 cm) | Beam | 50MPa | Concrete Rectangular | 250 | 275 | 687.5 | 7037.5 | 0.48 | 1183.68 | G300E | 3058966.67 | 24 | G300E | 1557633.33 | 12.22
386 | Story15 | B59 | 50 MPa RC Beam (27.5 cm x 25 cm) | Beam | 50MPa | Concrete Rectangular | 250 | 275 | 687.5 | 7037.5 | 0.48 | 1183.68 | G300E | 3368030.21 | 26.43 | G300E | 1573467.71 | 12.35
387 | Story15 | B6 | 50 MPa RC Beam (27.5 cm x 25 cm) | Beam | 50MPa | Concrete Rectangular | 250 | 275 | 687.5 | 7037.5 | 0.48 | 1183.68 | G300E | 3057793.75 | 23.99 | G300E | 1555287.5 | 12.2
388 | Story15 | B60 | 50 MPa RC Beam (27.5 cm x 25 cm) | Beam | 50MPa | Concrete Rectangular | 250 | 275 | 687.5 | 7037.5 | 0.48 | 1183.68 | G300E | 1928275 | 15.13 | G300E | 2718234.38 | 21.33
389 | Story15 | B7 | 50 MPa RC Beam (27.5 cm x 25 cm) | Beam | 50MPa | Concrete Rectangular | 250 | 275 | 687.5 | 4637.5 | 0.32 | 780.01 | G300E | 2505119.53 | 19.66 | G300E | 721312.47 | 5.66
390 | Story15 | B8 | 50 MPa RC Beam (27.5 cm x 25 cm) | Beam | 50MPa | Concrete Rectangular | 250 | 275 | 687.5 | 7037.5 | 0.48 | 1183.68 | G300E | 3368616.67 | 26.43 | G300E | 1573467.71 | 12.35
391 | Story15 | B9 | 50 MPa RC Beam (27.5 cm x 25 cm) | Beam | 50MPa | Concrete Rectangular | 250 | 275 | 687.5 | 4637.5 | 0.32 | 780.01 | G300E | 1658485.94 | 13.01 | G300E | 890581.95 | 6.99
392 | Story16 | B1 | 50 MPa RC Beam (27.5 cm x 25 cm) | Beam | 50MPa | Concrete Rectangular | 250 | 275 | 687.5 | 4637.5 | 0.32 | 780.01 | G300E | 1470667.19 | 11.54 | G300E | 1911809.38 | 15
393 | Story16 | B10 | 50 MPa RC Beam (27.5 cm x 25 cm) | Beam | 50MPa | Concrete Rectangular | 250 | 275 | 687.5 | 7037.5 | 0.48 | 1183.68 | G300E | 3143123.44 | 24.66 | G300E | 2636839.38 | 20.69
394 | Story16 | B11 | 50 MPa RC Beam (27.5 cm x 25 cm) | Beam | 50MPa | Concrete Rectangular | 250 | 275 | 687.5 | 4637.5 | 0.32 | 780.01 | G300E | 1470957.03 | 11.54 | G300E | 1911809.38 | 15
395 | Story16 | B12 | 50 MPa RC Beam (27.5 cm x 25 cm) | Beam | 50MPa | Concrete Rectangular | 250 | 275 | 687.5 | 4637.5 | 0.32 | 780.01 | G300E | 1406611.72 | 11.04 | G300E | 1065465.62 | 8.36
396 | Story16 | B13 | 50 MPa RC Beam (27.5 cm x 25 cm) | Beam | 50MPa | Concrete Rectangular | 250 | 275 | 687.5 | 7037.5 | 0.48 | 1183.68 | G300E | 3681492.19 | 28.89 | G300E | 1316196.57 | 10.33
397 | Story16 | B14 | 50 MPa RC Beam (27.5 cm x 25 cm) | Beam | 50MPa | Concrete Rectangular | 250 | 275 | 687.5 | 4637.5 | 0.32 | 780.01 | G300E | 1774423.44 | 13.92 | G300E | 46496.3 | 0.36
398 | Story16 | B15 | 50 MPa RC Beam (27.5 cm x 25 cm) | Beam | 50MPa | Concrete Rectangular | 250 | 275 | 687.5 | 7037.5 | 0.48 | 1183.68 | G300E | 2511801.04 | 19.71 | G300E | 1660850 | 13.03
399 | Story16 | B16 | 50 MPa RC Beam (27.5 cm x 25 cm) | Beam | 50MPa | Concrete Rectangular | 250 | 275 | 687.5 | 4800 | 0.33 | 807.34 | G300E | 1985920 | 15.58 | G300E | 1901253.92 | 14.92
400 | Story16 | B17 | 50 MPa RC Beam (27.5 cm x 25 cm) | Beam | 50MPa | Concrete Rectangular | 250 | 275 | 687.5 | 7037.5 | 0.48 | 1183.68 | G300E | 2406825 | 18.88 | G300E | 830425 | 6.52
401 | Story16 | B18 | 50 MPa RC Beam (27.5 cm x 25 cm) | Beam | 50MPa | Concrete Rectangular | 250 | 275 | 687.5 | 4800 | 0.33 | 807.34 | G300E | 2104800 | 16.52 | G300E | 1149125.55 | 9.02
402 | Story16 | B19 | 50 MPa RC Beam (27.5 cm x 25 cm) | Beam | 50MPa | Concrete Rectangular | 250 | 275 | 687.5 | 7037.5 | 0.48 | 1183.68 | G300E | 2950471.88 | 23.15 | G300E | 1660850 | 13.03
403 | Story16 | B2 | 50 MPa RC Beam (27.5 cm x 25 cm) | Beam | 50MPa | Concrete Rectangular | 250 | 275 | 687.5 | 7037.5 | 0.48 | 1183.68 | G300E | 3845700.52 | 30.17 | G300E | 2635666.47 | 20.68
404 | Story16 | B20 | 50 MPa RC Beam (27.5 cm x 25 cm) | Beam | 50MPa | Concrete Rectangular | 250 | 275 | 687.5 | 4637.5 | 0.32 | 780.01 | G300E | 1773553.91 | 13.92 | G300E | 433666.9 | 3.4
405 | Story16 | B21 | 50 MPa RC Beam (27.5 cm x 25 cm) | Beam | 50MPa | Concrete Rectangular | 250 | 275 | 687.5 | 7037.5 | 0.48 | 1183.68 | G300E | 3680905.73 | 28.88 | G300E | 1316196.57 | 10.33
406 | Story16 | B22 | 50 MPa RC Beam (27.5 cm x 25 cm) | Beam | 50MPa | Concrete Rectangular | 250 | 275 | 687.5 | 4637.5 | 0.32 | 780.01 | G300E | 1407191.41 | 11.04 | G300E | 1066625 | 8.37
407 | Story16 | B23 | 50 MPa RC Beam (27.5 cm x 25 cm) | Beam | 50MPa | Concrete Rectangular | 250 | 275 | 687.5 | 4637.5 | 0.32 | 780.01 | G300E | 1376467.97 | 10.8 | G300E | 1152418.75 | 9.04
408 | Story16 | B24 | 50 MPa RC Beam (27.5 cm x 25 cm) | Beam | 50MPa | Concrete Rectangular | 250 | 275 | 687.5 | 7037.5 | 0.48 | 1183.68 | G300E | 4258273.96 | 33.41 | G300E | 143445.36 | 1.13
409 | Story16 | B25 | 50 MPa RC Beam (27.5 cm x 25 cm) | Beam | 50MPa | Concrete Rectangular | 250 | 275 | 687.5 | 4637.5 | 0.32 | 780.01 | G300E | 1519650.78 | 11.92 | G300E | 820837.5 | 6.44
410 | Story16 | B26 | 50 MPa RC Beam (27.5 cm x 25 cm) | Beam | 50MPa | Concrete Rectangular | 250 | 275 | 687.5 | 7200 | 0.5 | 1211.01 | G300E | 4448700 | 34.91 | G300E | 2264525.55 | 17.77
411 | Story16 | B3 | 50 MPa RC Beam (27.5 cm x 25 cm) | Beam | 50MPa | Concrete Rectangular | 250 | 275 | 687.5 | 4637.5 | 0.32 | 780.01 | G300E | 2192378.12 | 17.2 | G300E | 92992.6 | 0.73
412 | Story16 | B30 | 50 MPa RC Beam (27.5 cm x 25 cm) | Beam | 50MPa | Concrete Rectangular | 250 | 275 | 687.5 | 7037.5 | 0.48 | 1183.68 | G300E | 4342430.73 | 34.07 | G300E | 2212243.55 | 17.36
413 | Story16 | B31 | 50 MPa RC Beam (27.5 cm x 25 cm) | Beam | 50MPa | Concrete Rectangular | 250 | 275 | 687.5 | 4637.5 | 0.32 | 780.01 | G300E | 1519360.94 | 11.92 | G300E | 820837.5 | 6.44
414 | Story16 | B32 | 50 MPa RC Beam (27.5 cm x 25 cm) | Beam | 50MPa | Concrete Rectangular | 250 | 275 | 687.5 | 7037.5 | 0.48 | 1183.68 | G300E | 4260913.02 | 33.43 | G300E | 143477.62 | 1.13
415 | Story16 | B33 | 50 MPa RC Beam (27.5 cm x 25 cm) | Beam | 50MPa | Concrete Rectangular | 250 | 275 | 687.5 | 4637.5 | 0.32 | 780.01 | G300E | 1376178.12 | 10.8 | G300E | 1152418.75 | 9.04
416 | Story16 | B34 | 50 MPa RC Beam (27.5 cm x 25 cm) | Beam | 50MPa | Concrete Rectangular | 250 | 275 | 687.5 | 4637.5 | 0.32 | 780.01 | G300E | 1407191.41 | 11.04 | G300E | 1066625 | 8.37
417 | Story16 | B35 | 50 MPa RC Beam (27.5 cm x 25 cm) | Beam | 50MPa | Concrete Rectangular | 250 | 275 | 687.5 | 7037.5 | 0.48 | 1183.68 | G300E | 4259740.1 | 33.42 | G300E | 143471.97 | 1.13
418 | Story16 | B36 | 50 MPa RC Beam (27.5 cm x 25 cm) | Beam | 50MPa | Concrete Rectangular | 250 | 275 | 687.5 | 4637.5 | 0.32 | 780.01 | G300E | 1773843.75 | 13.92 | G300E | 433666.9 | 3.4
419 | Story16 | B37 | 50 MPa RC Beam (27.5 cm x 25 cm) | Beam | 50MPa | Concrete Rectangular | 250 | 275 | 687.5 | 7200 | 0.5 | 1211.01 | G300E | 4447200 | 34.89 | G300E | 2264525.55 | 17.77
420 | Story16 | B38 | 50 MPa RC Beam (27.5 cm x 25 cm) | Beam | 50MPa | Concrete Rectangular | 250 | 275 | 687.5 | 4637.5 | 0.32 | 780.01 | G300E | 2034992.97 | 15.97 | G300E | 1217465.05 | 9.55
421 | Story16 | B4 | 50 MPa RC Beam (27.5 cm x 25 cm) | Beam | 50MPa | Concrete Rectangular | 250 | 275 | 687.5 | 7037.5 | 0.48 | 1183.68 | G300E | 3457171.88 | 27.13 | G300E | 1727706.25 | 13.56
422 | Story16 | B40 | 50 MPa RC Beam (27.5 cm x 25 cm) | Beam | 50MPa | Concrete Rectangular | 250 | 275 | 687.5 | 4637.5 | 0.32 | 780.01 | G300E | 2035282.81 | 15.97 | G300E | 1217465.05 | 9.55
423 | Story16 | B41 | 50 MPa RC Beam (27.5 cm x 25 cm) | Beam | 50MPa | Concrete Rectangular | 250 | 275 | 687.5 | 7037.5 | 0.48 | 1183.68 | G300E | 4346829.17 | 34.11 | G300E | 2213416.47 | 17.37
424 | Story16 | B42 | 50 MPa RC Beam (27.5 cm x 25 cm) | Beam | 50MPa | Concrete Rectangular | 250 | 275 | 687.5 | 4637.5 | 0.32 | 780.01 | G300E | 1773843.75 | 13.92 | G300E | 433666.9 | 3.4
425 | Story16 | B43 | 50 MPa RC Beam (27.5 cm x 25 cm) | Beam | 50MPa | Concrete Rectangular | 250 | 275 | 687.5 | 7037.5 | 0.48 | 1183.68 | G300E | 4260619.79 | 33.43 | G300E | 143473.59 | 1.13
426 | Story16 | B44 | 50 MPa RC Beam (27.5 cm x 25 cm) | Beam | 50MPa | Concrete Rectangular | 250 | 275 | 687.5 | 4637.5 | 0.32 | 780.01 | G300E | 1407191.41 | 11.04 | G300E | 1066625 | 8.37
427 | Story16 | B45 | 50 MPa RC Beam (27.5 cm x 25 cm) | Beam | 50MPa | Concrete Rectangular | 250 | 275 | 687.5 | 4637.5 | 0.32 | 780.01 | G300E | 1470957.03 | 11.54 | G300E | 1911809.38 | 15
428 | Story16 | B46 | 50 MPa RC Beam (27.5 cm x 25 cm) | Beam | 50MPa | Concrete Rectangular | 250 | 275 | 687.5 | 7037.5 | 0.48 | 1183.68 | G300E | 3680026.04 | 28.87 | G300E | 1316196.57 | 10.33
429 | Story16 | B47 | 50 MPa RC Beam (27.5 cm x 25 cm) | Beam | 50MPa | Concrete Rectangular | 250 | 275 | 687.5 | 4637.5 | 0.32 | 780.01 | G300E | 2176436.72 | 17.08 | G300E | 92992.6 | 0.73
430 | Story16 | B48 | 50 MPa RC Beam (27.5 cm x 25 cm) | Beam | 50MPa | Concrete Rectangular | 250 | 275 | 687.5 | 7037.5 | 0.48 | 1183.68 | G300E | 2951644.79 | 23.16 | G300E | 1660850 | 13.03
431 | Story16 | B49 | 50 MPa RC Beam (27.5 cm x 25 cm) | Beam | 50MPa | Concrete Rectangular | 250 | 275 | 687.5 | 4637.5 | 0.32 | 780.01 | G300E | 1917896.09 | 15.05 | G300E | 867333.8 | 6.81
432 | Story16 | B5 | 50 MPa RC Beam (27.5 cm x 25 cm) | Beam | 50MPa | Concrete Rectangular | 250 | 275 | 687.5 | 4637.5 | 0.32 | 780.01 | G300E | 1917606.25 | 15.05 | G300E | 867333.8 | 6.81
433 | Story16 | B50 | 50 MPa RC Beam (27.5 cm x 25 cm) | Beam | 50MPa | Concrete Rectangular | 250 | 275 | 687.5 | 7037.5 | 0.48 | 1183.68 | G300E | 2405065.62 | 18.87 | G300E | 830425 | 6.52
434 | Story16 | B51 | 50 MPa RC Beam (27.5 cm x 25 cm) | Beam | 50MPa | Concrete Rectangular | 250 | 275 | 687.5 | 4637.5 | 0.32 | 780.01 | G300E | 1845725 | 14.48 | G300E | 890581.95 | 6.99
435 | Story16 | B52 | 50 MPa RC Beam (27.5 cm x 25 cm) | Beam | 50MPa | Concrete Rectangular | 250 | 275 | 687.5 | 7037.5 | 0.48 | 1183.68 | G300E | 2951351.56 | 23.16 | G300E | 1660850 | 13.03
436 | Story16 | B53 | 50 MPa RC Beam (27.5 cm x 25 cm) | Beam | 50MPa | Concrete Rectangular | 250 | 275 | 687.5 | 4637.5 | 0.32 | 780.01 | G300E | 2176436.72 | 17.08 | G300E | 92992.6 | 0.73
437 | Story16 | B54 | 50 MPa RC Beam (27.5 cm x 25 cm) | Beam | 50MPa | Concrete Rectangular | 250 | 275 | 687.5 | 7037.5 | 0.48 | 1183.68 | G300E | 3680612.5 | 28.88 | G300E | 1316196.57 | 10.33
438 | Story16 | B55 | 50 MPa RC Beam (27.5 cm x 25 cm) | Beam | 50MPa | Concrete Rectangular | 250 | 275 | 687.5 | 4637.5 | 0.32 | 780.01 | G300E | 1470957.03 | 11.54 | G300E | 1911809.38 | 15
439 | Story16 | B56 | 50 MPa RC Beam (27.5 cm x 25 cm) | Beam | 50MPa | Concrete Rectangular | 250 | 275 | 687.5 | 7037.5 | 0.48 | 1183.68 | G300E | 3844234.38 | 30.16 | G300E | 2636839.38 | 20.69
440 | Story16 | B57 | 50 MPa RC Beam (27.5 cm x 25 cm) | Beam | 50MPa | Concrete Rectangular | 250 | 275 | 687.5 | 7037.5 | 0.48 | 1183.68 | G300E | 3430781.25 | 26.92 | G300E | 1880185.42 | 14.75
441 | Story16 | B58 | 50 MPa RC Beam (27.5 cm x 25 cm) | Beam | 50MPa | Concrete Rectangular | 250 | 275 | 687.5 | 7037.5 | 0.48 | 1183.68 | G300E | 2258451.04 | 17.72 | G300E | 2965133.33 | 23.27
442 | Story16 | B59 | 50 MPa RC Beam (27.5 cm x 25 cm) | Beam | 50MPa | Concrete Rectangular | 250 | 275 | 687.5 | 7037.5 | 0.48 | 1183.68 | G300E | 3430781.25 | 26.92 | G300E | 1880185.42 | 14.75
443 | Story16 | B6 | 50 MPa RC Beam (27.5 cm x 25 cm) | Beam | 50MPa | Concrete Rectangular | 250 | 275 | 687.5 | 7037.5 | 0.48 | 1183.68 | G300E | 2259330.73 | 17.73 | G300E | 2962787.5 | 23.25
444 | Story16 | B60 | 50 MPa RC Beam (27.5 cm x 25 cm) | Beam | 50MPa | Concrete Rectangular | 250 | 275 | 687.5 | 7037.5 | 0.48 | 1183.68 | G300E | 3143123.44 | 24.66 | G300E | 2636839.38 | 20.69
445 | Story16 | B7 | 50 MPa RC Beam (27.5 cm x 25 cm) | Beam | 50MPa | Concrete Rectangular | 250 | 275 | 687.5 | 4637.5 | 0.32 | 780.01 | G300E | 1916157.03 | 15.03 | G300E | 867333.8 | 6.81
446 | Story16 | B8 | 50 MPa RC Beam (27.5 cm x 25 cm) | Beam | 50MPa | Concrete Rectangular | 250 | 275 | 687.5 | 7037.5 | 0.48 | 1183.68 | G300E | 3430781.25 | 26.92 | G300E | 1880185.42 | 14.75
447 | Story16 | B9 | 50 MPa RC Beam (27.5 cm x 25 cm) | Beam | 50MPa | Concrete Rectangular | 250 | 275 | 687.5 | 4637.5 | 0.32 | 780.01 | G300E | 2176146.88 | 17.07 | G300E | 92992.6 | 0.73
448 | Story17 | B1 | 50 MPa RC Beam (30 cm x 25 cm) | Beam | 50MPa | Concrete Rectangular | 250 | 300 | 750 | 4650 | 0.35 | 853.21 | G300E | 1322343.75 | 10.38 | G300E | 1832100 | 14.38
449 | Story17 | B10 | 50 MPa RC Beam (30 cm x 25 cm) | Beam | 50MPa | Concrete Rectangular | 250 | 300 | 750 | 7050 | 0.53 | 1293.58 | G300E | 2209881.25 | 17.34 | G300E | 2936325 | 23.04
450 | Story17 | B11 | 50 MPa RC Beam (30 cm x 25 cm) | Beam | 50MPa | Concrete Rectangular | 250 | 300 | 750 | 4650 | 0.35 | 853.21 | G300E | 1322343.75 | 10.38 | G300E | 1832100 | 14.38
451 | Story17 | B12 | 50 MPa RC Beam (30 cm x 25 cm) | Beam | 50MPa | Concrete Rectangular | 250 | 300 | 750 | 4650 | 0.35 | 853.21 | G300E | 1417959.38 | 11.13 | G300E | 2050650 | 16.09
452 | Story17 | B13 | 50 MPa RC Beam (30 cm x 25 cm) | Beam | 50MPa | Concrete Rectangular | 250 | 300 | 750 | 7050 | 0.53 | 1293.58 | G300E | 3614887.5 | 28.36 | G300E | 1873484.04 | 14.7
453 | Story17 | B14 | 50 MPa RC Beam (30 cm x 25 cm) | Beam | 50MPa | Concrete Rectangular | 250 | 300 | 750 | 4650 | 0.35 | 853.21 | G300E | 1639415.62 | 12.86 | G300E | 1311300 | 10.29
454 | Story17 | B15 | 50 MPa RC Beam (30 cm x 25 cm) | Beam | 50MPa | Concrete Rectangular | 250 | 300 | 750 | 7050 | 0.53 | 1293.58 | G300E | 2377318.75 | 18.65 | G300E | 1767200 | 13.87
455 | Story17 | B16 | 50 MPa RC Beam (30 cm x 25 cm) | Beam | 50MPa | Concrete Rectangular | 250 | 300 | 750 | 4800 | 0.36 | 880.73 | G300E | 1913920 | 15.02 | G300E | 1994240.64 | 15.65
456 | Story17 | B17 | 50 MPa RC Beam (30 cm x 25 cm) | Beam | 50MPa | Concrete Rectangular | 250 | 300 | 750 | 7050 | 0.53 | 1293.58 | G300E | 2407575 | 18.89 | G300E | 1546300 | 12.13
457 | Story17 | B18 | 50 MPa RC Beam (30 cm x 25 cm) | Beam | 50MPa | Concrete Rectangular | 250 | 300 | 750 | 4800 | 0.36 | 880.73 | G300E | 2037300 | 15.99 | G300E | 1415700.6 | 11.11
458 | Story17 | B19 | 50 MPa RC Beam (30 cm x 25 cm) | Beam | 50MPa | Concrete Rectangular | 250 | 300 | 750 | 7050 | 0.53 | 1293.58 | G300E | 2685756.25 | 21.07 | G300E | 1767200 | 13.87
459 | Story17 | B2 | 50 MPa RC Beam (30 cm x 25 cm) | Beam | 50MPa | Concrete Rectangular | 250 | 300 | 750 | 7050 | 0.53 | 1293.58 | G300E | 2211350 | 17.35 | G300E | 2935150 | 23.03
460 | Story17 | B20 | 50 MPa RC Beam (30 cm x 25 cm) | Beam | 50MPa | Concrete Rectangular | 250 | 300 | 750 | 4650 | 0.35 | 853.21 | G300E | 1639125 | 12.86 | G300E | 1311300 | 10.29
461 | Story17 | B21 | 50 MPa RC Beam (30 cm x 25 cm) | Beam | 50MPa | Concrete Rectangular | 250 | 300 | 750 | 7050 | 0.53 | 1293.58 | G300E | 2821762.5 | 22.14 | G300E | 1873553.66 | 14.7
462 | Story17 | B22 | 50 MPa RC Beam (30 cm x 25 cm) | Beam | 50MPa | Concrete Rectangular | 250 | 300 | 750 | 4650 | 0.35 | 853.21 | G300E | 1417959.38 | 11.13 | G300E | 2050650 | 16.09
463 | Story17 | B23 | 50 MPa RC Beam (30 cm x 25 cm) | Beam | 50MPa | Concrete Rectangular | 250 | 300 | 750 | 4650 | 0.35 | 853.21 | G300E | 1431618.75 | 11.23 | G300E | 1018350 | 7.99
464 | Story17 | B24 | 50 MPa RC Beam (30 cm x 25 cm) | Beam | 50MPa | Concrete Rectangular | 250 | 300 | 750 | 7050 | 0.53 | 1293.58 | G300E | 3615768.75 | 28.37 | G300E | 518910.26 | 4.07
465 | Story17 | B25 | 50 MPa RC Beam (30 cm x 25 cm) | Beam | 50MPa | Concrete Rectangular | 250 | 300 | 750 | 4650 | 0.35 | 853.21 | G300E | 1497009.38 | 11.75 | G300E | 874200 | 6.86
466 | Story17 | B26 | 50 MPa RC Beam (30 cm x 25 cm) | Beam | 50MPa | Concrete Rectangular | 250 | 300 | 750 | 7200 | 0.54 | 1321.1 | G300E | 4096800 | 32.15 | G300E | 2379300.6 | 18.67
467 | Story17 | B3 | 50 MPa RC Beam (30 cm x 25 cm) | Beam | 50MPa | Concrete Rectangular | 250 | 300 | 750 | 4650 | 0.35 | 853.21 | G300E | 1512412.5 | 11.87 | G300E | 950489.93 | 7.46
468 | Story17 | B30 | 50 MPa RC Beam (30 cm x 25 cm) | Beam | 50MPa | Concrete Rectangular | 250 | 300 | 750 | 7050 | 0.53 | 1293.58 | G300E | 4007043.75 | 31.44 | G300E | 2328556.84 | 18.27
469 | Story17 | B31 | 50 MPa RC Beam (30 cm x 25 cm) | Beam | 50MPa | Concrete Rectangular | 250 | 300 | 750 | 4650 | 0.35 | 853.21 | G300E | 1497300 | 11.75 | G300E | 874200 | 6.86
470 | Story17 | B32 | 50 MPa RC Beam (30 cm x 25 cm) | Beam | 50MPa | Concrete Rectangular | 250 | 300 | 750 | 7050 | 0.53 | 1293.58 | G300E | 3618118.75 | 28.39 | G300E | 518910.26 | 4.07
471 | Story17 | B33 | 50 MPa RC Beam (30 cm x 25 cm) | Beam | 50MPa | Concrete Rectangular | 250 | 300 | 750 | 4650 | 0.35 | 853.21 | G300E | 1431328.12 | 11.23 | G300E | 1018350 | 7.99
472 | Story17 | B34 | 50 MPa RC Beam (30 cm x 25 cm) | Beam | 50MPa | Concrete Rectangular | 250 | 300 | 750 | 4650 | 0.35 | 853.21 | G300E | 1417959.38 | 11.13 | G300E | 2050650 | 16.09
473 | Story17 | B35 | 50 MPa RC Beam (30 cm x 25 cm) | Beam | 50MPa | Concrete Rectangular | 250 | 300 | 750 | 7050 | 0.53 | 1293.58 | G300E | 3617237.5 | 28.38 | G300E | 518910.26 | 4.07
474 | Story17 | B36 | 50 MPa RC Beam (30 cm x 25 cm) | Beam | 50MPa | Concrete Rectangular | 250 | 300 | 750 | 4650 | 0.35 | 853.21 | G300E | 1639996.88 | 12.87 | G300E | 1311300 | 10.29
475 | Story17 | B37 | 50 MPa RC Beam (30 cm x 25 cm) | Beam | 50MPa | Concrete Rectangular | 250 | 300 | 750 | 7200 | 0.54 | 1321.1 | G300E | 4095900 | 32.14 | G300E | 2379300.6 | 18.67
476 | Story17 | B38 | 50 MPa RC Beam (30 cm x 25 cm) | Beam | 50MPa | Concrete Rectangular | 250 | 300 | 750 | 4650 | 0.35 | 853.21 | G300E | 1975378.12 | 15.5 | G300E | 1484222.46 | 11.65
477 | Story17 | B4 | 50 MPa RC Beam (30 cm x 25 cm) | Beam | 50MPa | Concrete Rectangular | 250 | 300 | 750 | 7050 | 0.53 | 1293.58 | G300E | 3327600 | 26.11 | G300E | 1480500 | 11.62
478 | Story17 | B40 | 50 MPa RC Beam (30 cm x 25 cm) | Beam | 50MPa | Concrete Rectangular | 250 | 300 | 750 | 4650 | 0.35 | 853.21 | G300E | 1976250 | 15.51 | G300E | 1484222.46 | 11.65
479 | Story17 | B41 | 50 MPa RC Beam (30 cm x 25 cm) | Beam | 50MPa | Concrete Rectangular | 250 | 300 | 750 | 7050 | 0.53 | 1293.58 | G300E | 4010862.5 | 31.47 | G300E | 2330906.84 | 18.29
480 | Story17 | B42 | 50 MPa RC Beam (30 cm x 25 cm) | Beam | 50MPa | Concrete Rectangular | 250 | 300 | 750 | 4650 | 0.35 | 853.21 | G300E | 1639706.25 | 12.87 | G300E | 1311300 | 10.29
481 | Story17 | B43 | 50 MPa RC Beam (30 cm x 25 cm) | Beam | 50MPa | Concrete Rectangular | 250 | 300 | 750 | 7050 | 0.53 | 1293.58 | G300E | 3617825 | 28.39 | G300E | 518910.26 | 4.07
482 | Story17 | B44 | 50 MPa RC Beam (30 cm x 25 cm) | Beam | 50MPa | Concrete Rectangular | 250 | 300 | 750 | 4650 | 0.35 | 853.21 | G300E | 1417959.38 | 11.13 | G300E | 2050650 | 16.09
483 | Story17 | B45 | 50 MPa RC Beam (30 cm x 25 cm) | Beam | 50MPa | Concrete Rectangular | 250 | 300 | 750 | 4650 | 0.35 | 853.21 | G300E | 1322343.75 | 10.38 | G300E | 1832100 | 14.38
484 | Story17 | B46 | 50 MPa RC Beam (30 cm x 25 cm) | Beam | 50MPa | Concrete Rectangular | 250 | 300 | 750 | 7050 | 0.53 | 1293.58 | G300E | 3614300 | 28.36 | G300E | 1873551.01 | 14.7
485 | Story17 | B47 | 50 MPa RC Beam (30 cm x 25 cm) | Beam | 50MPa | Concrete Rectangular | 250 | 300 | 750 | 4650 | 0.35 | 853.21 | G300E | 1510378.12 | 11.85 | G300E | 950489.93 | 7.46
486 | Story17 | B48 | 50 MPa RC Beam (30 cm x 25 cm) | Beam | 50MPa | Concrete Rectangular | 250 | 300 | 750 | 7050 | 0.53 | 1293.58 | G300E | 2686637.5 | 21.08 | G300E | 1767200 | 13.87
487 | Story17 | B49 | 50 MPa RC Beam (30 cm x 25 cm) | Beam | 50MPa | Concrete Rectangular | 250 | 300 | 750 | 4650 | 0.35 | 853.21 | G300E | 1873950 | 14.7 | G300E | 767879.49 | 6.03
488 | Story17 | B5 | 50 MPa RC Beam (30 cm x 25 cm) | Beam | 50MPa | Concrete Rectangular | 250 | 300 | 750 | 4650 | 0.35 | 853.21 | G300E | 1870171.88 | 14.67 | G300E | 550802.09 | 4.32
489 | Story17 | B50 | 50 MPa RC Beam (30 cm x 25 cm) | Beam | 50MPa | Concrete Rectangular | 250 | 300 | 750 | 7050 | 0.53 | 1293.58 | G300E | 2405225 | 18.87 | G300E | 1546300 | 12.13
490 | Story17 | B51 | 50 MPa RC Beam (30 cm x 25 cm) | Beam | 50MPa | Concrete Rectangular | 250 | 300 | 750 | 4650 | 0.35 | 853.21 | G300E | 1873950 | 14.7 | G300E | 767882.11 | 6.03
491 | Story17 | B52 | 50 MPa RC Beam (30 cm x 25 cm) | Beam | 50MPa | Concrete Rectangular | 250 | 300 | 750 | 7050 | 0.53 | 1293.58 | G300E | 2686637.5 | 21.08 | G300E | 1767200 | 13.87
492 | Story17 | B53 | 50 MPa RC Beam (30 cm x 25 cm) | Beam | 50MPa | Concrete Rectangular | 250 | 300 | 750 | 4650 | 0.35 | 853.21 | G300E | 1510378.12 | 11.85 | G300E | 950489.93 | 7.46
493 | Story17 | B54 | 50 MPa RC Beam (30 cm x 25 cm) | Beam | 50MPa | Concrete Rectangular | 250 | 300 | 750 | 7050 | 0.53 | 1293.58 | G300E | 2821762.5 | 22.14 | G300E | 1873559.82 | 14.7
494 | Story17 | B55 | 50 MPa RC Beam (30 cm x 25 cm) | Beam | 50MPa | Concrete Rectangular | 250 | 300 | 750 | 4650 | 0.35 | 853.21 | G300E | 1322343.75 | 10.38 | G300E | 1832100 | 14.38
495 | Story17 | B56 | 50 MPa RC Beam (30 cm x 25 cm) | Beam | 50MPa | Concrete Rectangular | 250 | 300 | 750 | 7050 | 0.53 | 1293.58 | G300E | 2209881.25 | 17.34 | G300E | 2936325 | 23.04
496 | Story17 | B57 | 50 MPa RC Beam (30 cm x 25 cm) | Beam | 50MPa | Concrete Rectangular | 250 | 300 | 750 | 7050 | 0.53 | 1293.58 | G300E | 3078500 | 24.16 | G300E | 1734300 | 13.61
497 | Story17 | B58 | 50 MPa RC Beam (30 cm x 25 cm) | Beam | 50MPa | Concrete Rectangular | 250 | 300 | 750 | 7050 | 0.53 | 1293.58 | G300E | 2926925 | 22.97 | G300E | 1574500 | 12.35
498 | Story17 | B59 | 50 MPa RC Beam (30 cm x 25 cm) | Beam | 50MPa | Concrete Rectangular | 250 | 300 | 750 | 7050 | 0.53 | 1293.58 | G300E | 3078500 | 24.16 | G300E | 1734300 | 13.61
499 | Story17 | B6 | 50 MPa RC Beam (30 cm x 25 cm) | Beam | 50MPa | Concrete Rectangular | 250 | 300 | 750 | 7050 | 0.53 | 1293.58 | G300E | 2926631.25 | 22.96 | G300E | 1572150 | 12.34
500 | Story17 | B60 | 50 MPa RC Beam (30 cm x 25 cm) | Beam | 50MPa | Concrete Rectangular | 250 | 300 | 750 | 7050 | 0.53 | 1293.58 | G300E | 2209881.25 | 17.34 | G300E | 2936325 | 23.04
501 | Story17 | B7 | 50 MPa RC Beam (30 cm x 25 cm) | Beam | 50MPa | Concrete Rectangular | 250 | 300 | 750 | 4650 | 0.35 | 853.21 | G300E | 1871334.38 | 14.68 | G300E | 767726.92 | 6.02
502 | Story17 | B8 | 50 MPa RC Beam (30 cm x 25 cm) | Beam | 50MPa | Concrete Rectangular | 250 | 300 | 750 | 7050 | 0.53 | 1293.58 | G300E | 3079087.5 | 24.16 | G300E | 1734300 | 13.61
503 | Story17 | B9 | 50 MPa RC Beam (30 cm x 25 cm) | Beam | 50MPa | Concrete Rectangular | 250 | 300 | 750 | 4650 | 0.35 | 853.21 | G300E | 1510087.5 | 11.85 | G300E | 950489.93 | 7.46
504 | Story18 | B1 | 50 MPa RC Beam (30 cm x 25 cm) | Beam | 50MPa | Concrete Rectangular | 250 | 300 | 750 | 4650 | 0.35 | 853.21 | G300E | 1373784.38 | 10.78 | G300E | 1801875 | 14.14
505 | Story18 | B10 | 50 MPa RC Beam (30 cm x 25 cm) | Beam | 50MPa | Concrete Rectangular | 250 | 300 | 750 | 7050 | 0.53 | 1293.58 | G300E | 3487400 | 27.36 | G300E | 2132478.42 | 16.73
506 | Story18 | B11 | 50 MPa RC Beam (30 cm x 25 cm) | Beam | 50MPa | Concrete Rectangular | 250 | 300 | 750 | 4650 | 0.35 | 853.21 | G300E | 1373493.75 | 10.78 | G300E | 1800712.5 | 14.13
507 | Story18 | B12 | 50 MPa RC Beam (30 cm x 25 cm) | Beam | 50MPa | Concrete Rectangular | 250 | 300 | 750 | 4650 | 0.35 | 853.21 | G300E | 1418250 | 11.13 | G300E | 1665862.5 | 13.07
508 | Story18 | B13 | 50 MPa RC Beam (30 cm x 25 cm) | Beam | 50MPa | Concrete Rectangular | 250 | 300 | 750 | 7050 | 0.53 | 1293.58 | G300E | 3291468.75 | 25.83 | G300E | 2727910.26 | 21.4
509 | Story18 | B14 | 50 MPa RC Beam (30 cm x 25 cm) | Beam | 50MPa | Concrete Rectangular | 250 | 300 | 750 | 4650 | 0.35 | 853.21 | G300E | 1552228.12 | 12.18 | G300E | 0 | 0
510 | Story18 | B15 | 50 MPa RC Beam (30 cm x 25 cm) | Beam | 50MPa | Concrete Rectangular | 250 | 300 | 750 | 7050 | 0.53 | 1293.58 | G300E | 2154362.5 | 16.9 | G300E | 2209000 | 17.33
511 | Story18 | B16 | 50 MPa RC Beam (30 cm x 25 cm) | Beam | 50MPa | Concrete Rectangular | 250 | 300 | 750 | 4800 | 0.36 | 880.73 | G300E | 1948160 | 15.29 | G300E | 1628480.64 | 12.78
512 | Story18 | B17 | 50 MPa RC Beam (30 cm x 25 cm) | Beam | 50MPa | Concrete Rectangular | 250 | 300 | 750 | 7050 | 0.53 | 1293.58 | G300E | 2254825 | 17.69 | G300E | 1767200 | 13.87
513 | Story18 | B18 | 50 MPa RC Beam (30 cm x 25 cm) | Beam | 50MPa | Concrete Rectangular | 250 | 300 | 750 | 4800 | 0.36 | 880.73 | G300E | 2067900 | 16.23 | G300E | 1520100.6 | 11.93
514 | Story18 | B19 | 50 MPa RC Beam (30 cm x 25 cm) | Beam | 50MPa | Concrete Rectangular | 250 | 300 | 750 | 7050 | 0.53 | 1293.58 | G300E | 2376731.25 | 18.65 | G300E | 2209000 | 17.33
515 | Story18 | B2 | 50 MPa RC Beam (30 cm x 25 cm) | Beam | 50MPa | Concrete Rectangular | 250 | 300 | 750 | 7050 | 0.53 | 1293.58 | G300E | 3493568.75 | 27.41 | G300E | 2132478.42 | 16.73
516 | Story18 | B20 | 50 MPa RC Beam (30 cm x 25 cm) | Beam | 50MPa | Concrete Rectangular | 250 | 300 | 750 | 4650 | 0.35 | 853.21 | G300E | 1552809.38 | 12.18 | G300E | 0 | 0
517 | Story18 | B21 | 50 MPa RC Beam (30 cm x 25 cm) | Beam | 50MPa | Concrete Rectangular | 250 | 300 | 750 | 7050 | 0.53 | 1293.58 | G300E | 3288825 | 25.81 | G300E | 2727910.26 | 21.4
518 | Story18 | B22 | 50 MPa RC Beam (30 cm x 25 cm) | Beam | 50MPa | Concrete Rectangular | 250 | 300 | 750 | 4650 | 0.35 | 853.21 | G300E | 1418250 | 11.13 | G300E | 1665862.5 | 13.07
519 | Story18 | B23 | 50 MPa RC Beam (30 cm x 25 cm) | Beam | 50MPa | Concrete Rectangular | 250 | 300 | 750 | 4650 | 0.35 | 853.21 | G300E | 1386281.25 | 10.88 | G300E | 1925100 | 15.11
520 | Story18 | B24 | 50 MPa RC Beam (30 cm x 25 cm) | Beam | 50MPa | Concrete Rectangular | 250 | 300 | 750 | 7050 | 0.53 | 1293.58 | G300E | 4542550 | 35.64 | G300E | 132415.74 | 1.04
521 | Story18 | B25 | 50 MPa RC Beam (30 cm x 25 cm) | Beam | 50MPa | Concrete Rectangular | 250 | 300 | 750 | 4650 | 0.35 | 853.21 | G300E | 1453996.88 | 11.41 | G300E | 874200 | 6.86
522 | Story18 | B26 | 50 MPa RC Beam (30 cm x 25 cm) | Beam | 50MPa | Concrete Rectangular | 250 | 300 | 750 | 7200 | 0.54 | 1321.1 | G300E | 4119600 | 32.32 | G300E | 2376900.6 | 18.65
523 | Story18 | B3 | 50 MPa RC Beam (30 cm x 25 cm) | Beam | 50MPa | Concrete Rectangular | 250 | 300 | 750 | 4650 | 0.35 | 853.21 | G300E | 1982353.12 | 15.55 | G300E | 984486.96 | 7.72
524 | Story18 | B30 | 50 MPa RC Beam (30 cm x 25 cm) | Beam | 50MPa | Concrete Rectangular | 250 | 300 | 750 | 7050 | 0.53 | 1293.58 | G300E | 4032893.75 | 31.64 | G300E | 2327381.84 | 18.26
525 | Story18 | B31 | 50 MPa RC Beam (30 cm x 25 cm) | Beam | 50MPa | Concrete Rectangular | 250 | 300 | 750 | 4650 | 0.35 | 853.21 | G300E | 1453706.25 | 11.41 | G300E | 874200 | 6.86
526 | Story18 | B32 | 50 MPa RC Beam (30 cm x 25 cm) | Beam | 50MPa | Concrete Rectangular | 250 | 300 | 750 | 7050 | 0.53 | 1293.58 | G300E | 3281481.25 | 25.75 | G300E | 132404.29 | 1.04
527 | Story18 | B33 | 50 MPa RC Beam (30 cm x 25 cm) | Beam | 50MPa | Concrete Rectangular | 250 | 300 | 750 | 4650 | 0.35 | 853.21 | G300E | 1386281.25 | 10.88 | G300E | 1925100 | 15.11
528 | Story18 | B34 | 50 MPa RC Beam (30 cm x 25 cm) | Beam | 50MPa | Concrete Rectangular | 250 | 300 | 750 | 4650 | 0.35 | 853.21 | G300E | 1418250 | 11.13 | G300E | 1665862.5 | 13.07
529 | Story18 | B35 | 50 MPa RC Beam (30 cm x 25 cm) | Beam | 50MPa | Concrete Rectangular | 250 | 300 | 750 | 7050 | 0.53 | 1293.58 | G300E | 4541375 | 35.63 | G300E | 132392.83 | 1.04
530 | Story18 | B36 | 50 MPa RC Beam (30 cm x 25 cm) | Beam | 50MPa | Concrete Rectangular | 250 | 300 | 750 | 4650 | 0.35 | 853.21 | G300E | 1553390.62 | 12.19 | G300E | 0 | 0
531 | Story18 | B37 | 50 MPa RC Beam (30 cm x 25 cm) | Beam | 50MPa | Concrete Rectangular | 250 | 300 | 750 | 7200 | 0.54 | 1321.1 | G300E | 4122600 | 32.35 | G300E | 2378100.6 | 18.66
532 | Story18 | B38 | 50 MPa RC Beam (30 cm x 25 cm) | Beam | 50MPa | Concrete Rectangular | 250 | 300 | 750 | 4650 | 0.35 | 853.21 | G300E | 2003859.38 | 15.72 | G300E | 1477247.46 | 11.59
533 | Story18 | B4 | 50 MPa RC Beam (30 cm x 25 cm) | Beam | 50MPa | Concrete Rectangular | 250 | 300 | 750 | 7050 | 0.53 | 1293.58 | G300E | 2385720 | 18.72 | G300E | 2795345.59 | 21.93
534 | Story18 | B40 | 50 MPa RC Beam (30 cm x 25 cm) | Beam | 50MPa | Concrete Rectangular | 250 | 300 | 750 | 4650 | 0.35 | 853.21 | G300E | 2004731.25 | 15.73 | G300E | 1477247.46 | 11.59
535 | Story18 | B41 | 50 MPa RC Beam (30 cm x 25 cm) | Beam | 50MPa | Concrete Rectangular | 250 | 300 | 750 | 7050 | 0.53 | 1293.58 | G300E | 4037006.25 | 31.68 | G300E | 2328556.84 | 18.27
536 | Story18 | B42 | 50 MPa RC Beam (30 cm x 25 cm) | Beam | 50MPa | Concrete Rectangular | 250 | 300 | 750 | 4650 | 0.35 | 853.21 | G300E | 1553390.62 | 12.19 | G300E | 0 | 0
537 | Story18 | B43 | 50 MPa RC Beam (30 cm x 25 cm) | Beam | 50MPa | Concrete Rectangular | 250 | 300 | 750 | 7050 | 0.53 | 1293.58 | G300E | 3281481.25 | 25.75 | G300E | 132392.83 | 1.04
538 | Story18 | B44 | 50 MPa RC Beam (30 cm x 25 cm) | Beam | 50MPa | Concrete Rectangular | 250 | 300 | 750 | 4650 | 0.35 | 853.21 | G300E | 1418250 | 11.13 | G300E | 1665862.5 | 13.07
539 | Story18 | B45 | 50 MPa RC Beam (30 cm x 25 cm) | Beam | 50MPa | Concrete Rectangular | 250 | 300 | 750 | 4650 | 0.35 | 853.21 | G300E | 1373203.12 | 10.77 | G300E | 1800712.5 | 14.13
540 | Story18 | B46 | 50 MPa RC Beam (30 cm x 25 cm) | Beam | 50MPa | Concrete Rectangular | 250 | 300 | 750 | 7050 | 0.53 | 1293.58 | G300E | 3288825 | 25.81 | G300E | 2727910.26 | 21.4
541 | Story18 | B47 | 50 MPa RC Beam (30 cm x 25 cm) | Beam | 50MPa | Concrete Rectangular | 250 | 300 | 750 | 4650 | 0.35 | 853.21 | G300E | 2070703.12 | 16.25 | G300E | 983455.53 | 7.72
542 | Story18 | B48 | 50 MPa RC Beam (30 cm x 25 cm) | Beam | 50MPa | Concrete Rectangular | 250 | 300 | 750 | 7050 | 0.53 | 1293.58 | G300E | 2377025 | 18.65 | G300E | 2209000 | 17.33
543 | Story18 | B49 | 50 MPa RC Beam (30 cm x 25 cm) | Beam | 50MPa | Concrete Rectangular | 250 | 300 | 750 | 4650 | 0.35 | 853.21 | G300E | 1544090.62 | 12.12 | G300E | 1387589.93 | 10.89
544 | Story18 | B5 | 50 MPa RC Beam (30 cm x 25 cm) | Beam | 50MPa | Concrete Rectangular | 250 | 300 | 750 | 4650 | 0.35 | 853.21 | G300E | 1524618.75 | 11.96 | G300E | 1824689.93 | 14.32
545 | Story18 | B50 | 50 MPa RC Beam (30 cm x 25 cm) | Beam | 50MPa | Concrete Rectangular | 250 | 300 | 750 | 7050 | 0.53 | 1293.58 | G300E | 2254825 | 17.69 | G300E | 1767200 | 13.87
546 | Story18 | B51 | 50 MPa RC Beam (30 cm x 25 cm) | Beam | 50MPa | Concrete Rectangular | 250 | 300 | 750 | 4650 | 0.35 | 853.21 | G300E | 1544090.62 | 12.12 | G300E | 1387589.93 | 10.89
547 | Story18 | B52 | 50 MPa RC Beam (30 cm x 25 cm) | Beam | 50MPa | Concrete Rectangular | 250 | 300 | 750 | 7050 | 0.53 | 1293.58 | G300E | 2377025 | 18.65 | G300E | 2209000 | 17.33
548 | Story18 | B53 | 50 MPa RC Beam (30 cm x 25 cm) | Beam | 50MPa | Concrete Rectangular | 250 | 300 | 750 | 4650 | 0.35 | 853.21 | G300E | 2070412.5 | 16.25 | G300E | 983451.17 | 7.72
549 | Story18 | B54 | 50 MPa RC Beam (30 cm x 25 cm) | Beam | 50MPa | Concrete Rectangular | 250 | 300 | 750 | 7050 | 0.53 | 1293.58 | G300E | 3288825 | 25.81 | G300E | 2727910.26 | 21.4
550 | Story18 | B55 | 50 MPa RC Beam (30 cm x 25 cm) | Beam | 50MPa | Concrete Rectangular | 250 | 300 | 750 | 4650 | 0.35 | 853.21 | G300E | 1373203.12 | 10.77 | G300E | 1801875 | 14.14
551 | Story18 | B56 | 50 MPa RC Beam (30 cm x 25 cm) | Beam | 50MPa | Concrete Rectangular | 250 | 300 | 750 | 7050 | 0.53 | 1293.58 | G300E | 3487106.25 | 27.36 | G300E | 2132478.42 | 16.73
552 | Story18 | B57 | 50 MPa RC Beam (30 cm x 25 cm) | Beam | 50MPa | Concrete Rectangular | 250 | 300 | 750 | 7050 | 0.53 | 1293.58 | G300E | 2123812.5 | 16.66 | G300E | 2743625 | 21.53
553 | Story18 | B58 | 50 MPa RC Beam (30 cm x 25 cm) | Beam | 50MPa | Concrete Rectangular | 250 | 300 | 750 | 7050 | 0.53 | 1293.58 | G300E | 3270612.5 | 25.66 | G300E | 1767200 | 13.87
554 | Story18 | B59 | 50 MPa RC Beam (30 cm x 25 cm) | Beam | 50MPa | Concrete Rectangular | 250 | 300 | 750 | 7050 | 0.53 | 1293.58 | G300E | 2279500 | 17.89 | G300E | 2743625 | 21.53
555 | Story18 | B6 | 50 MPa RC Beam (30 cm x 25 cm) | Beam | 50MPa | Concrete Rectangular | 250 | 300 | 750 | 7050 | 0.53 | 1293.58 | G300E | 3277662.5 | 25.72 | G300E | 1767200 | 13.87
556 | Story18 | B60 | 50 MPa RC Beam (30 cm x 25 cm) | Beam | 50MPa | Concrete Rectangular | 250 | 300 | 750 | 7050 | 0.53 | 1293.58 | G300E | 3487106.25 | 27.36 | G300E | 2132478.42 | 16.73
557 | Story18 | B7 | 50 MPa RC Beam (30 cm x 25 cm) | Beam | 50MPa | Concrete Rectangular | 250 | 300 | 750 | 4650 | 0.35 | 853.21 | G300E | 1542928.12 | 12.11 | G300E | 1387589.93 | 10.89
558 | Story18 | B8 | 50 MPa RC Beam (30 cm x 25 cm) | Beam | 50MPa | Concrete Rectangular | 250 | 300 | 750 | 7050 | 0.53 | 1293.58 | G300E | 2279206.25 | 17.88 | G300E | 2742450 | 21.52
559 | Story18 | B9 | 50 MPa RC Beam (30 cm x 25 cm) | Beam | 50MPa | Concrete Rectangular | 250 | 300 | 750 | 4650 | 0.35 | 853.21 | G300E | 2070121.88 | 16.24 | G300E | 983425.88 | 7.72
560 | Story19 | B1 | 50 MPa RC Beam (30 cm x 25 cm) | Beam | 50MPa | Concrete Rectangular | 250 | 300 | 750 | 4650 | 0.35 | 853.21 | G300E | 1375818.75 | 10.8 | G300E | 1805362.5 | 14.17
561 | Story19 | B10 | 50 MPa RC Beam (30 cm x 25 cm) | Beam | 50MPa | Concrete Rectangular | 250 | 300 | 750 | 7050 | 0.53 | 1293.58 | G300E | 3478000 | 27.29 | G300E | 2127778.42 | 16.7
562 | Story19 | B11 | 50 MPa RC Beam (30 cm x 25 cm) | Beam | 50MPa | Concrete Rectangular | 250 | 300 | 750 | 4650 | 0.35 | 853.21 | G300E | 1375818.75 | 10.8 | G300E | 1805362.5 | 14.17
563 | Story19 | B12 | 50 MPa RC Beam (30 cm x 25 cm) | Beam | 50MPa | Concrete Rectangular | 250 | 300 | 750 | 4650 | 0.35 | 853.21 | G300E | 1410984.38 | 11.07 | G300E | 1667025 | 13.08
564 | Story19 | B13 | 50 MPa RC Beam (30 cm x 25 cm) | Beam | 50MPa | Concrete Rectangular | 250 | 300 | 750 | 7050 | 0.53 | 1293.58 | G300E | 3302631.25 | 25.91 | G300E | 2727910.26 | 21.4
565 | Story19 | B14 | 50 MPa RC Beam (30 cm x 25 cm) | Beam | 50MPa | Concrete Rectangular | 250 | 300 | 750 | 4650 | 0.35 | 853.21 | G300E | 1549903.12 | 12.16 | G300E | 0 | 0
566 | Story19 | B15 | 50 MPa RC Beam (30 cm x 25 cm) | Beam | 50MPa | Concrete Rectangular | 250 | 300 | 750 | 7050 | 0.53 | 1293.58 | G300E | 2149075 | 16.86 | G300E | 2209000 | 17.33
567 | Story19 | B16 | 50 MPa RC Beam (30 cm x 25 cm) | Beam | 50MPa | Concrete Rectangular | 250 | 300 | 750 | 4800 | 0.36 | 880.73 | G300E | 1978560 | 15.52 | G300E | 1633280.64 | 12.82
568 | Story19 | B17 | 50 MPa RC Beam (30 cm x 25 cm) | Beam | 50MPa | Concrete Rectangular | 250 | 300 | 750 | 7050 | 0.53 | 1293.58 | G300E | 2248950 | 17.65 | G300E | 1767200 | 13.87
569 | Story19 | B18 | 50 MPa RC Beam (30 cm x 25 cm) | Beam | 50MPa | Concrete Rectangular | 250 | 300 | 750 | 4800 | 0.36 | 880.73 | G300E | 2016000 | 15.82 | G300E | 1527300.6 | 11.98
570 | Story19 | B19 | 50 MPa RC Beam (30 cm x 25 cm) | Beam | 50MPa | Concrete Rectangular | 250 | 300 | 750 | 7050 | 0.53 | 1293.58 | G300E | 2362631.25 | 18.54 | G300E | 2209000 | 17.33
571 | Story19 | B2 | 50 MPa RC Beam (30 cm x 25 cm) | Beam | 50MPa | Concrete Rectangular | 250 | 300 | 750 | 7050 | 0.53 | 1293.58 | G300E | 3485637.5 | 27.35 | G300E | 2127778.42 | 16.7
572 | Story19 | B20 | 50 MPa RC Beam (30 cm x 25 cm) | Beam | 50MPa | Concrete Rectangular | 250 | 300 | 750 | 4650 | 0.35 | 853.21 | G300E | 1550484.38 | 12.17 | G300E | 0 | 0
573 | Story19 | B21 | 50 MPa RC Beam (30 cm x 25 cm) | Beam | 50MPa | Concrete Rectangular | 250 | 300 | 750 | 7050 | 0.53 | 1293.58 | G300E | 3299987.5 | 25.89 | G300E | 2727910.26 | 21.4
574 | Story19 | B22 | 50 MPa RC Beam (30 cm x 25 cm) | Beam | 50MPa | Concrete Rectangular | 250 | 300 | 750 | 4650 | 0.35 | 853.21 | G300E | 1410984.38 | 11.07 | G300E | 1667025 | 13.08
575 | Story19 | B23 | 50 MPa RC Beam (30 cm x 25 cm) | Beam | 50MPa | Concrete Rectangular | 250 | 300 | 750 | 4650 | 0.35 | 853.21 | G300E | 1386281.25 | 10.88 | G300E | 1939050 | 15.21
576 | Story19 | B24 | 50 MPa RC Beam (30 cm x 25 cm) | Beam | 50MPa | Concrete Rectangular | 250 | 300 | 750 | 7050 | 0.53 | 1293.58 | G300E | 4564287.5 | 35.81 | G300E | 133483.82 | 1.05
577 | Story19 | B25 | 50 MPa RC Beam (30 cm x 25 cm) | Beam | 50MPa | Concrete Rectangular | 250 | 300 | 750 | 4650 | 0.35 | 853.21 | G300E | 1450218.75 | 11.38 | G300E | 874200 | 6.86
578 | Story19 | B26 | 50 MPa RC Beam (30 cm x 25 cm) | Beam | 50MPa | Concrete Rectangular | 250 | 300 | 750 | 7200 | 0.54 | 1321.1 | G300E | 4156500 | 32.61 | G300E | 2385300.6 | 18.72
579 | Story19 | B3 | 50 MPa RC Beam (30 cm x 25 cm) | Beam | 50MPa | Concrete Rectangular | 250 | 300 | 750 | 4650 | 0.35 | 853.21 | G300E | 2064600 | 16.2 | G300E | 984421.57 | 7.72
580 | Story19 | B30 | 50 MPa RC Beam (30 cm x 25 cm) | Beam | 50MPa | Concrete Rectangular | 250 | 300 | 750 | 7050 | 0.53 | 1293.58 | G300E | 4069318.75 | 31.93 | G300E | 2334431.84 | 18.32
581 | Story19 | B31 | 50 MPa RC Beam (30 cm x 25 cm) | Beam | 50MPa | Concrete Rectangular | 250 | 300 | 750 | 4650 | 0.35 | 853.21 | G300E | 1450218.75 | 11.38 | G300E | 874200 | 6.86
582 | Story19 | B32 | 50 MPa RC Beam (30 cm x 25 cm) | Beam | 50MPa | Concrete Rectangular | 250 | 300 | 750 | 7050 | 0.53 | 1293.58 | G300E | 3297050 | 25.87 | G300E | 133466.19 | 1.05
583 | Story19 | B33 | 50 MPa RC Beam (30 cm x 25 cm) | Beam | 50MPa | Concrete Rectangular | 250 | 300 | 750 | 4650 | 0.35 | 853.21 | G300E | 1386281.25 | 10.88 | G300E | 1939050 | 15.21
584 | Story19 | B34 | 50 MPa RC Beam (30 cm x 25 cm) | Beam | 50MPa | Concrete Rectangular | 250 | 300 | 750 | 4650 | 0.35 | 853.21 | G300E | 1410984.38 | 11.07 | G300E | 1667025 | 13.08
585 | Story19 | B35 | 50 MPa RC Beam (30 cm x 25 cm) | Beam | 50MPa | Concrete Rectangular | 250 | 300 | 750 | 7050 | 0.53 | 1293.58 | G300E | 4562525 | 35.8 | G300E | 133455.62 | 1.05
586 | Story19 | B36 | 50 MPa RC Beam (30 cm x 25 cm) | Beam | 50MPa | Concrete Rectangular | 250 | 300 | 750 | 4650 | 0.35 | 853.21 | G300E | 1551356.25 | 12.17 | G300E | 0 | 0
587 | Story19 | B37 | 50 MPa RC Beam (30 cm x 25 cm) | Beam | 50MPa | Concrete Rectangular | 250 | 300 | 750 | 7200 | 0.54 | 1321.1 | G300E | 4160100 | 32.64 | G300E | 2385300.6 | 18.72
588 | Story19 | B38 | 50 MPa RC Beam (30 cm x 25 cm) | Beam | 50MPa | Concrete Rectangular | 250 | 300 | 750 | 4650 | 0.35 | 853.21 | G300E | 2031178.12 | 15.94 | G300E | 1484222.46 | 11.65
589 | Story19 | B4 | 50 MPa RC Beam (30 cm x 25 cm) | Beam | 50MPa | Concrete Rectangular | 250 | 300 | 750 | 7050 | 0.53 | 1293.58 | G300E | 2442966 | 19.17 | G300E | 2805054 | 22.01
590 | Story19 | B40 | 50 MPa RC Beam (30 cm x 25 cm) | Beam | 50MPa | Concrete Rectangular | 250 | 300 | 750 | 4650 | 0.35 | 853.21 | G300E | 2032050 | 15.94 | G300E | 1484222.46 | 11.65
591 | Story19 | B41 | 50 MPa RC Beam (30 cm x 25 cm) | Beam | 50MPa | Concrete Rectangular | 250 | 300 | 750 | 7050 | 0.53 | 1293.58 | G300E | 4073431.25 | 31.96 | G300E | 2336781.84 | 18.34
592 | Story19 | B42 | 50 MPa RC Beam (30 cm x 25 cm) | Beam | 50MPa | Concrete Rectangular | 250 | 300 | 750 | 4650 | 0.35 | 853.21 | G300E | 1551065.62 | 12.17 | G300E | 0 | 0
593 | Story19 | B43 | 50 MPa RC Beam (30 cm x 25 cm) | Beam | 50MPa | Concrete Rectangular | 250 | 300 | 750 | 7050 | 0.53 | 1293.58 | G300E | 3297050 | 25.87 | G300E | 133455.62 | 1.05
594 | Story19 | B44 | 50 MPa RC Beam (30 cm x 25 cm) | Beam | 50MPa | Concrete Rectangular | 250 | 300 | 750 | 4650 | 0.35 | 853.21 | G300E | 1410984.38 | 11.07 | G300E | 1667025 | 13.08
595 | Story19 | B45 | 50 MPa RC Beam (30 cm x 25 cm) | Beam | 50MPa | Concrete Rectangular | 250 | 300 | 750 | 4650 | 0.35 | 853.21 | G300E | 1375818.75 | 10.8 | G300E | 1805362.5 | 14.17
596 | Story19 | B46 | 50 MPa RC Beam (30 cm x 25 cm) | Beam | 50MPa | Concrete Rectangular | 250 | 300 | 750 | 7050 | 0.53 | 1293.58 | G300E | 3299987.5 | 25.89 | G300E | 2727910.26 | 21.4
597 | Story19 | B47 | 50 MPa RC Beam (30 cm x 25 cm) | Beam | 50MPa | Concrete Rectangular | 250 | 300 | 750 | 4650 | 0.35 | 853.21 | G300E | 2076225 | 16.29 | G300E | 983581.08 | 7.72
598 | Story19 | B48 | 50 MPa RC Beam (30 cm x 25 cm) | Beam | 50MPa | Concrete Rectangular | 250 | 300 | 750 | 7050 | 0.53 | 1293.58 | G300E | 2362925 | 18.54 | G300E | 2209000 | 17.33
599 | Story19 | B49 | 50 MPa RC Beam (30 cm x 25 cm) | Beam | 50MPa | Concrete Rectangular | 250 | 300 | 750 | 4650 | 0.35 | 853.21 | G300E | 1554843.75 | 12.2 | G300E | 1387589.93 | 10.89
600 | Story19 | B5 | 50 MPa RC Beam (30 cm x 25 cm) | Beam | 50MPa | Concrete Rectangular | 250 | 300 | 750 | 4650 | 0.35 | 853.21 | G300E | 1533628.12 | 12.03 | G300E | 1824689.93 | 14.32
601 | Story19 | B50 | 50 MPa RC Beam (30 cm x 25 cm) | Beam | 50MPa | Concrete Rectangular | 250 | 300 | 750 | 7050 | 0.53 | 1293.58 | G300E | 2249537.5 | 17.65 | G300E | 1767200 | 13.87
602 | Story19 | B51 | 50 MPa RC Beam (30 cm x 25 cm) | Beam | 50MPa | Concrete Rectangular | 250 | 300 | 750 | 4650 | 0.35 | 853.21 | G300E | 1554843.75 | 12.2 | G300E | 1387589.93 | 10.89
603 | Story19 | B52 | 50 MPa RC Beam (30 cm x 25 cm) | Beam | 50MPa | Concrete Rectangular | 250 | 300 | 750 | 7050 | 0.53 | 1293.58 | G300E | 2362925 | 18.54 | G300E | 2209000 | 17.33
604 | Story19 | B53 | 50 MPa RC Beam (30 cm x 25 cm) | Beam | 50MPa | Concrete Rectangular | 250 | 300 | 750 | 4650 | 0.35 | 853.21 | G300E | 2076225 | 16.29 | G300E | 983576.72 | 7.72
605 | Story19 | B54 | 50 MPa RC Beam (30 cm x 25 cm) | Beam | 50MPa | Concrete Rectangular | 250 | 300 | 750 | 7050 | 0.53 | 1293.58 | G300E | 3299987.5 | 25.89 | G300E | 2727910.26 | 21.4
606 | Story19 | B55 | 50 MPa RC Beam (30 cm x 25 cm) | Beam | 50MPa | Concrete Rectangular | 250 | 300 | 750 | 4650 | 0.35 | 853.21 | G300E | 1375818.75 | 10.8 | G300E | 1805362.5 | 14.17
607 | Story19 | B56 | 50 MPa RC Beam (30 cm x 25 cm) | Beam | 50MPa | Concrete Rectangular | 250 | 300 | 750 | 7050 | 0.53 | 1293.58 | G300E | 3477706.25 | 27.29 | G300E | 2127778.42 | 16.7
608 | Story19 | B57 | 50 MPa RC Beam (30 cm x 25 cm) | Beam | 50MPa | Concrete Rectangular | 250 | 300 | 750 | 7050 | 0.53 | 1293.58 | G300E | 2202243.75 | 17.28 | G300E | 2881100 | 22.61
609 | Story19 | B58 | 50 MPa RC Beam (30 cm x 25 cm) | Beam | 50MPa | Concrete Rectangular | 250 | 300 | 750 | 7050 | 0.53 | 1293.58 | G300E | 3283243.75 | 25.76 | G300E | 1767200 | 13.87
610 | Story19 | B59 | 50 MPa RC Beam (30 cm x 25 cm) | Beam | 50MPa | Concrete Rectangular | 250 | 300 | 750 | 7050 | 0.53 | 1293.58 | G300E | 2202243.75 | 17.28 | G300E | 2881100 | 22.61
611 | Story19 | B6 | 50 MPa RC Beam (30 cm x 25 cm) | Beam | 50MPa | Concrete Rectangular | 250 | 300 | 750 | 7050 | 0.53 | 1293.58 | G300E | 3289118.75 | 25.81 | G300E | 1767200 | 13.87
612 | Story19 | B60 | 50 MPa RC Beam (30 cm x 25 cm) | Beam | 50MPa | Concrete Rectangular | 250 | 300 | 750 | 7050 | 0.53 | 1293.58 | G300E | 3477706.25 | 27.29 | G300E | 2127778.42 | 16.7
613 | Story19 | B7 | 50 MPa RC Beam (30 cm x 25 cm) | Beam | 50MPa | Concrete Rectangular | 250 | 300 | 750 | 4650 | 0.35 | 853.21 | G300E | 1553100 | 12.19 | G300E | 1387589.93 | 10.89
614 | Story19 | B8 | 50 MPa RC Beam (30 cm x 25 cm) | Beam | 50MPa | Concrete Rectangular | 250 | 300 | 750 | 7050 | 0.53 | 1293.58 | G300E | 2202243.75 | 17.28 | G300E | 2881100 | 22.61
615 | Story19 | B9 | 50 MPa RC Beam (30 cm x 25 cm) | Beam | 50MPa | Concrete Rectangular | 250 | 300 | 750 | 4650 | 0.35 | 853.21 | G300E | 2075643.75 | 16.29 | G300E | 983552.31 | 7.72
616 | Story2 | B1 | 50 MPa RC Beam (25 cm x 25 cm) | Beam | 50MPa | Concrete Rectangular | 250 | 250 | 625 | 4537.5 | 0.28 | 693.81 | G300E | 1156738.39 | 9.08 | G300E | 759383.04 | 5.96
617 | Story2 | B10 | 50 MPa RC Beam (25 cm x 25 cm) | Beam | 50MPa | Concrete Rectangular | 250 | 250 | 625 | 6937.5 | 0.43 | 1060.78 | G300E | 2313656.25 | 18.15 | G300E | 770377.84 | 6.04
618 | Story2 | B11 | 50 MPa RC Beam (25 cm x 25 cm) | Beam | 50MPa | Concrete Rectangular | 250 | 250 | 625 | 4537.5 | 0.28 | 693.81 | G300E | 1156738.39 | 9.08 | G300E | 759383.04 | 5.96
619 | Story2 | B12 | 50 MPa RC Beam (25 cm x 25 cm) | Beam | 50MPa | Concrete Rectangular | 250 | 250 | 625 | 4537.5 | 0.28 | 693.81 | G300E | 1355805 | 10.64 | G300E | 1230847.54 | 9.66
620 | Story2 | B13 | 50 MPa RC Beam (25 cm x 25 cm) | Beam | 50MPa | Concrete Rectangular | 250 | 250 | 625 | 6937.5 | 0.43 | 1060.78 | G300E | 2847528.41 | 22.34 | G300E | 361013.31 | 2.83
621 | Story2 | B14 | 50 MPa RC Beam (25 cm x 25 cm) | Beam | 50MPa | Concrete Rectangular | 250 | 250 | 625 | 4537.5 | 0.28 | 693.81 | G300E | 1642575 | 12.89 | G300E | 0 | 0
622 | Story2 | B15 | 50 MPa RC Beam (25 cm x 25 cm) | Beam | 50MPa | Concrete Rectangular | 250 | 250 | 625 | 6937.5 | 0.43 | 1060.78 | G300E | 2075573.86 | 16.29 | G300E | 210017.05 | 1.65
623 | Story2 | B16 | 50 MPa RC Beam (25 cm x 25 cm) | Beam | 50MPa | Concrete Rectangular | 250 | 250 | 625 | 4800 | 0.3 | 733.94 | G300E | 1523520 | 11.95 | G300E | 639360 | 5.02
624 | Story2 | B17 | 50 MPa RC Beam (25 cm x 25 cm) | Beam | 50MPa | Concrete Rectangular | 250 | 250 | 625 | 6937.5 | 0.43 | 1060.78 | G300E | 2410781.25 | 18.92 | G300E | 630051.14 | 4.94
625 | Story2 | B18 | 50 MPa RC Beam (25 cm x 25 cm) | Beam | 50MPa | Concrete Rectangular | 250 | 250 | 625 | 4800 | 0.3 | 733.94 | G300E | 1616960 | 12.69 | G300E | 745920 | 5.85
626 | Story2 | B19 | 50 MPa RC Beam (25 cm x 25 cm) | Beam | 50MPa | Concrete Rectangular | 250 | 250 | 625 | 6937.5 | 0.43 | 1060.78 | G300E | 2627735.8 | 20.62 | G300E | 315025.57 | 2.47
627 | Story2 | B2 | 50 MPa RC Beam (25 cm x 25 cm) | Beam | 50MPa | Concrete Rectangular | 250 | 250 | 625 | 6937.5 | 0.43 | 1060.78 | G300E | 2570343.75 | 20.17 | G300E | 770377.84 | 6.04
628 | Story2 | B20 | 50 MPa RC Beam (25 cm x 25 cm) | Beam | 50MPa | Concrete Rectangular | 250 | 250 | 625 | 4537.5 | 0.28 | 693.81 | G300E | 1642899.11 | 12.89 | G300E | 0 | 0
629 | Story2 | B21 | 50 MPa RC Beam (25 cm x 25 cm) | Beam | 50MPa | Concrete Rectangular | 250 | 250 | 625 | 6937.5 | 0.43 | 1060.78 | G300E | 2845951.7 | 22.33 | G300E | 361013.31 | 2.83
630 | Story2 | B22 | 50 MPa RC Beam (25 cm x 25 cm) | Beam | 50MPa | Concrete Rectangular | 250 | 250 | 625 | 4537.5 | 0.28 | 693.81 | G300E | 1356107.5 | 10.64 | G300E | 1230847.54 | 9.66
631 | Story2 | B23 | 50 MPa RC Beam (25 cm x 25 cm) | Beam | 50MPa | Concrete Rectangular | 250 | 250 | 625 | 4537.5 | 0.28 | 693.81 | G300E | 1112983.93 | 8.73 | G300E | 828417.86 | 6.5
632 | Story2 | B24 | 50 MPa RC Beam (25 cm x 25 cm) | Beam | 50MPa | Concrete Rectangular | 250 | 250 | 625 | 6937.5 | 0.43 | 1060.78 | G300E | 2961051.14 | 23.23 | G300E | 315025.57 | 2.47
633 | Story2 | B25 | 50 MPa RC Beam (25 cm x 25 cm) | Beam | 50MPa | Concrete Rectangular | 250 | 250 | 625 | 4537.5 | 0.28 | 693.81 | G300E | 1579050 | 12.39 | G300E | 0 | 0
634 | Story2 | B26 | 50 MPa RC Beam (25 cm x 25 cm) | Beam | 50MPa | Concrete Rectangular | 250 | 250 | 625 | 7200 | 0.45 | 1100.92 | G300E | 3100382.61 | 24.33 | G300E | 416973.91 | 3.27
635 | Story2 | B3 | 50 MPa RC Beam (25 cm x 25 cm) | Beam | 50MPa | Concrete Rectangular | 250 | 250 | 625 | 4537.5 | 0.28 | 693.81 | G300E | 1342451.79 | 10.53 | G300E | 0 | 0
636 | Story2 | B30 | 50 MPa RC Beam (25 cm x 25 cm) | Beam | 50MPa | Concrete Rectangular | 250 | 250 | 625 | 6937.5 | 0.43 | 1060.78 | G300E | 2980108.7 | 23.38 | G300E | 401771.74 | 3.15
637 | Story2 | B31 | 50 MPa RC Beam (25 cm x 25 cm) | Beam | 50MPa | Concrete Rectangular | 250 | 250 | 625 | 4537.5 | 0.28 | 693.81 | G300E | 1579050 | 12.39 | G300E | 0 | 0
638 | Story2 | B32 | 50 MPa RC Beam (25 cm x 25 cm) | Beam | 50MPa | Concrete Rectangular | 250 | 250 | 625 | 6937.5 | 0.43 | 1060.78 | G300E | 2960735.8 | 23.23 | G300E | 315025.57 | 2.47
639 | Story2 | B33 | 50 MPa RC Beam (25 cm x 25 cm) | Beam | 50MPa | Concrete Rectangular | 250 | 250 | 625 | 4537.5 | 0.28 | 693.81 | G300E | 1112983.93 | 8.73 | G300E | 828417.86 | 6.5
640 | Story2 | B34 | 50 MPa RC Beam (25 cm x 25 cm) | Beam | 50MPa | Concrete Rectangular | 250 | 250 | 625 | 4537.5 | 0.28 | 693.81 | G300E | 1356107.5 | 10.64 | G300E | 1230847.54 | 9.66
641 | Story2 | B35 | 50 MPa RC Beam (25 cm x 25 cm) | Beam | 50MPa | Concrete Rectangular | 250 | 250 | 625 | 6937.5 | 0.43 | 1060.78 | G300E | 2960735.8 | 23.23 | G300E | 315025.57 | 2.47
642 | Story2 | B36 | 50 MPa RC Beam (25 cm x 25 cm) | Beam | 50MPa | Concrete Rectangular | 250 | 250 | 625 | 4537.5 | 0.28 | 693.81 | G300E | 1642899.11 | 12.89 | G300E | 0 | 0
643 | Story2 | B37 | 50 MPa RC Beam (25 cm x 25 cm) | Beam | 50MPa | Concrete Rectangular | 250 | 250 | 625 | 7200 | 0.45 | 1100.92 | G300E | 3096000 | 24.29 | G300E | 416973.91 | 3.27
644 | Story2 | B38 | 50 MPa RC Beam (25 cm x 25 cm) | Beam | 50MPa | Concrete Rectangular | 250 | 250 | 625 | 4537.5 | 0.28 | 693.81 | G300E | 1530952.5 | 12.01 | G300E | 705127.5 | 5.53
645 | Story2 | B4 | 50 MPa RC Beam (25 cm x 25 cm) | Beam | 50MPa | Concrete Rectangular | 250 | 250 | 625 | 6937.5 | 0.43 | 1060.78 | G300E | 2244697.5 | 17.61 | G300E | 1278997.5 | 10.04
646 | Story2 | B40 | 50 MPa RC Beam (25 cm x 25 cm) | Beam | 50MPa | Concrete Rectangular | 250 | 250 | 625 | 4537.5 | 0.28 | 693.81 | G300E | 1531255 | 12.01 | G300E | 705127.5 | 5.53
647 | Story2 | B41 | 50 MPa RC Beam (25 cm x 25 cm) | Beam | 50MPa | Concrete Rectangular | 250 | 250 | 625 | 6937.5 | 0.43 | 1060.78 | G300E | 2983125 | 23.41 | G300E | 401771.74 | 3.15
648 | Story2 | B42 | 50 MPa RC Beam (25 cm x 25 cm) | Beam | 50MPa | Concrete Rectangular | 250 | 250 | 625 | 4537.5 | 0.28 | 693.81 | G300E | 1642899.11 | 12.89 | G300E | 0 | 0
649 | Story2 | B43 | 50 MPa RC Beam (25 cm x 25 cm) | Beam | 50MPa | Concrete Rectangular | 250 | 250 | 625 | 6937.5 | 0.43 | 1060.78 | G300E | 2960735.8 | 23.23 | G300E | 315025.57 | 2.47
650 | Story2 | B44 | 50 MPa RC Beam (25 cm x 25 cm) | Beam | 50MPa | Concrete Rectangular | 250 | 250 | 625 | 4537.5 | 0.28 | 693.81 | G300E | 1356107.5 | 10.64 | G300E | 1230847.54 | 9.66
651 | Story2 | B45 | 50 MPa RC Beam (25 cm x 25 cm) | Beam | 50MPa | Concrete Rectangular | 250 | 250 | 625 | 4537.5 | 0.28 | 693.81 | G300E | 1156738.39 | 9.08 | G300E | 759383.04 | 5.96
652 | Story2 | B46 | 50 MPa RC Beam (25 cm x 25 cm) | Beam | 50MPa | Concrete Rectangular | 250 | 250 | 625 | 6937.5 | 0.43 | 1060.78 | G300E | 2845951.7 | 22.33 | G300E | 361013.31 | 2.83
653 | Story2 | B47 | 50 MPa RC Beam (25 cm x 25 cm) | Beam | 50MPa | Concrete Rectangular | 250 | 250 | 625 | 4537.5 | 0.28 | 693.81 | G300E | 1343100 | 10.54 | G300E | 0 | 0
654 | Story2 | B48 | 50 MPa RC Beam (25 cm x 25 cm) | Beam | 50MPa | Concrete Rectangular | 250 | 250 | 625 | 6937.5 | 0.43 | 1060.78 | G300E | 2627735.8 | 20.62 | G300E | 315025.57 | 2.47
655 | Story2 | B49 | 50 MPa RC Beam (25 cm x 25 cm) | Beam | 50MPa | Concrete Rectangular | 250 | 250 | 625 | 4537.5 | 0.28 | 693.81 | G300E | 1592986.61 | 12.5 | G300E | 647566.07 | 5.08
656 | Story2 | B5 | 50 MPa RC Beam (25 cm x 25 cm) | Beam | 50MPa | Concrete Rectangular | 250 | 250 | 625 | 4537.5 | 0.28 | 693.81 | G300E | 1571919.64 | 12.33 | G300E | 539638.39 | 4.23
657 | Story2 | B50 | 50 MPa RC Beam (25 cm x 25 cm) | Beam | 50MPa | Concrete Rectangular | 250 | 250 | 625 | 6937.5 | 0.43 | 1060.78 | G300E | 2487409.09 | 19.52 | G300E | 630051.14 | 4.94
658 | Story2 | B51 | 50 MPa RC Beam (25 cm x 25 cm) | Beam | 50MPa | Concrete Rectangular | 250 | 250 | 625 | 4537.5 | 0.28 | 693.81 | G300E | 1592986.61 | 12.5 | G300E | 647566.07 | 5.08
659 | Story2 | B52 | 50 MPa RC Beam (25 cm x 25 cm) | Beam | 50MPa | Concrete Rectangular | 250 | 250 | 625 | 6937.5 | 0.43 | 1060.78 | G300E | 2627735.8 | 20.62 | G300E | 315025.57 | 2.47
660 | Story2 | B53 | 50 MPa RC Beam (25 cm x 25 cm) | Beam | 50MPa | Concrete Rectangular | 250 | 250 | 625 | 4537.5 | 0.28 | 693.81 | G300E | 1343100 | 10.54 | G300E | 0 | 0
661 | Story2 | B54 | 50 MPa RC Beam (25 cm x 25 cm) | Beam | 50MPa | Concrete Rectangular | 250 | 250 | 625 | 6937.5 | 0.43 | 1060.78 | G300E | 2845951.7 | 22.33 | G300E | 361013.31 | 2.83
662 | Story2 | B55 | 50 MPa RC Beam (25 cm x 25 cm) | Beam | 50MPa | Concrete Rectangular | 250 | 250 | 625 | 4537.5 | 0.28 | 693.81 | G300E | 1156738.39 | 9.08 | G300E | 759383.04 | 5.96
663 | Story2 | B56 | 50 MPa RC Beam (25 cm x 25 cm) | Beam | 50MPa | Concrete Rectangular | 250 | 250 | 625 | 6937.5 | 0.43 | 1060.78 | G300E | 2569713.07 | 20.16 | G300E | 770377.84 | 6.04
664 | Story2 | B57 | 50 MPa RC Beam (25 cm x 25 cm) | Beam | 50MPa | Concrete Rectangular | 250 | 250 | 625 | 6937.5 | 0.43 | 1060.78 | G300E | 2208332.39 | 17.33 | G300E | 1459397.73 | 11.45
665 | Story2 | B58 | 50 MPa RC Beam (25 cm x 25 cm) | Beam | 50MPa | Concrete Rectangular | 250 | 250 | 625 | 6937.5 | 0.43 | 1060.78 | G300E | 3008982.95 | 23.61 | G300E | 630051.14 | 4.94
666 | Story2 | B59 | 50 MPa RC Beam (25 cm x 25 cm) | Beam | 50MPa | Concrete Rectangular | 250 | 250 | 625 | 6937.5 | 0.43 | 1060.78 | G300E | 2046877.84 | 16.06 | G300E | 1459397.73 | 11.45
667 | Story2 | B6 | 50 MPa RC Beam (25 cm x 25 cm) | Beam | 50MPa | Concrete Rectangular | 250 | 250 | 625 | 6937.5 | 0.43 | 1060.78 | G300E | 3010875 | 23.62 | G300E | 630051.14 | 4.94
668 | Story2 | B60 | 50 MPa RC Beam (25 cm x 25 cm) | Beam | 50MPa | Concrete Rectangular | 250 | 250 | 625 | 6937.5 | 0.43 | 1060.78 | G300E | 2313656.25 | 18.15 | G300E | 770377.84 | 6.04
669 | Story2 | B7 | 50 MPa RC Beam (25 cm x 25 cm) | Beam | 50MPa | Concrete Rectangular | 250 | 250 | 625 | 4537.5 | 0.28 | 693.81 | G300E | 1592338.39 | 12.49 | G300E | 647566.07 | 5.08
670 | Story2 | B8 | 50 MPa RC Beam (25 cm x 25 cm) | Beam | 50MPa | Concrete Rectangular | 250 | 250 | 625 | 6937.5 | 0.43 | 1060.78 | G300E | 2046877.84 | 16.06 | G300E | 1459397.73 | 11.45
671 | Story2 | B9 | 50 MPa RC Beam (25 cm x 25 cm) | Beam | 50MPa | Concrete Rectangular | 250 | 250 | 625 | 4537.5 | 0.28 | 693.81 | G300E | 1343100 | 10.54 | G300E | 0 | 0
672 | Story20 | B1 | 50 MPa RC Beam (30 cm x 25 cm) | Beam | 50MPa | Concrete Rectangular | 250 | 300 | 750 | 4650 | 0.35 | 853.21 | G300E | 1311300 | 10.29 | G300E | 1846050 | 14.48
673 | Story20 | B10 | 50 MPa RC Beam (30 cm x 25 cm) | Beam | 50MPa | Concrete Rectangular | 250 | 300 | 750 | 7050 | 0.53 | 1293.58 | G300E | 2123225 | 16.66 | G300E | 2935150 | 23.03
674 | Story20 | B11 | 50 MPa RC Beam (30 cm x 25 cm) | Beam | 50MPa | Concrete Rectangular | 250 | 300 | 750 | 4650 | 0.35 | 853.21 | G300E | 1311300 | 10.29 | G300E | 1847212.5 | 14.49
675 | Story20 | B12 | 50 MPa RC Beam (30 cm x 25 cm) | Beam | 50MPa | Concrete Rectangular | 250 | 300 | 750 | 4650 | 0.35 | 853.21 | G300E | 1420284.38 | 11.14 | G300E | 2011125 | 15.78
676 | Story20 | B13 | 50 MPa RC Beam (30 cm x 25 cm) | Beam | 50MPa | Concrete Rectangular | 250 | 300 | 750 | 7050 | 0.53 | 1293.58 | G300E | 3604606.25 | 28.28 | G300E | 1874976.88 | 14.71
677 | Story20 | B14 | 50 MPa RC Beam (30 cm x 25 cm) | Beam | 50MPa | Concrete Rectangular | 250 | 300 | 750 | 4650 | 0.35 | 853.21 | G300E | 1635637.5 | 12.83 | G300E | 1311300 | 10.29
678 | Story20 | B15 | 50 MPa RC Beam (30 cm x 25 cm) | Beam | 50MPa | Concrete Rectangular | 250 | 300 | 750 | 7050 | 0.53 | 1293.58 | G300E | 2365568.75 | 18.56 | G300E | 1767200 | 13.87
679 | Story20 | B16 | 50 MPa RC Beam (30 cm x 25 cm) | Beam | 50MPa | Concrete Rectangular | 250 | 300 | 750 | 4800 | 0.36 | 880.73 | G300E | 2032000 | 15.94 | G300E | 2011520.64 | 15.78
680 | Story20 | B17 | 50 MPa RC Beam (30 cm x 25 cm) | Beam | 50MPa | Concrete Rectangular | 250 | 300 | 750 | 7050 | 0.53 | 1293.58 | G300E | 2372912.5 | 18.62 | G300E | 1767200 | 13.87
681 | Story20 | B18 | 50 MPa RC Beam (30 cm x 25 cm) | Beam | 50MPa | Concrete Rectangular | 250 | 300 | 750 | 4800 | 0.36 | 880.73 | G300E | 2074200 | 16.27 | G300E | 1550100.6 | 12.16
682 | Story20 | B19 | 50 MPa RC Beam (30 cm x 25 cm) | Beam | 50MPa | Concrete Rectangular | 250 | 300 | 750 | 7050 | 0.53 | 1293.58 | G300E | 2739218.75 | 21.49 | G300E | 1767200 | 13.87
683 | Story20 | B2 | 50 MPa RC Beam (30 cm x 25 cm) | Beam | 50MPa | Concrete Rectangular | 250 | 300 | 750 | 7050 | 0.53 | 1293.58 | G300E | 2047143.75 | 16.06 | G300E | 2933975 | 23.02
684 | Story20 | B20 | 50 MPa RC Beam (30 cm x 25 cm) | Beam | 50MPa | Concrete Rectangular | 250 | 300 | 750 | 4650 | 0.35 | 853.21 | G300E | 1635346.88 | 12.83 | G300E | 1311300 | 10.29
685 | Story20 | B21 | 50 MPa RC Beam (30 cm x 25 cm) | Beam | 50MPa | Concrete Rectangular | 250 | 300 | 750 | 7050 | 0.53 | 1293.58 | G300E | 2740687.5 | 21.5 | G300E | 1875050.02 | 14.71
686 | Story20 | B22 | 50 MPa RC Beam (30 cm x 25 cm) | Beam | 50MPa | Concrete Rectangular | 250 | 300 | 750 | 4650 | 0.35 | 853.21 | G300E | 1420284.38 | 11.14 | G300E | 2011125 | 15.78
687 | Story20 | B23 | 50 MPa RC Beam (30 cm x 25 cm) | Beam | 50MPa | Concrete Rectangular | 250 | 300 | 750 | 4650 | 0.35 | 853.21 | G300E | 1418831.25 | 11.13 | G300E | 1160175 | 9.1
688 | Story20 | B24 | 50 MPa RC Beam (30 cm x 25 cm) | Beam | 50MPa | Concrete Rectangular | 250 | 300 | 750 | 7050 | 0.53 | 1293.58 | G300E | 3766756.25 | 29.56 | G300E | 544613.68 | 4.27
689 | Story20 | B25 | 50 MPa RC Beam (30 cm x 25 cm) | Beam | 50MPa | Concrete Rectangular | 250 | 300 | 750 | 4650 | 0.35 | 853.21 | G300E | 1472887.5 | 11.56 | G300E | 874200 | 6.86
690 | Story20 | B26 | 50 MPa RC Beam (30 cm x 25 cm) | Beam | 50MPa | Concrete Rectangular | 250 | 300 | 750 | 7200 | 0.54 | 1321.1 | G300E | 4225800 | 33.16 | G300E | 2404500.6 | 18.87
691 | Story20 | B3 | 50 MPa RC Beam (30 cm x 25 cm) | Beam | 50MPa | Concrete Rectangular | 250 | 300 | 750 | 4650 | 0.35 | 853.21 | G300E | 1603668.75 | 12.58 | G300E | 950489.93 | 7.46
692 | Story20 | B30 | 50 MPa RC Beam (30 cm x 25 cm) | Beam | 50MPa | Concrete Rectangular | 250 | 300 | 750 | 7050 | 0.53 | 1293.58 | G300E | 4133062.5 | 32.43 | G300E | 2354406.84 | 18.47
693 | Story20 | B31 | 50 MPa RC Beam (30 cm x 25 cm) | Beam | 50MPa | Concrete Rectangular | 250 | 300 | 750 | 4650 | 0.35 | 853.21 | G300E | 1472306.25 | 11.55 | G300E | 874200 | 6.86
694 | Story20 | B32 | 50 MPa RC Beam (30 cm x 25 cm) | Beam | 50MPa | Concrete Rectangular | 250 | 300 | 750 | 7050 | 0.53 | 1293.58 | G300E | 3768812.5 | 29.57 | G300E | 544613.68 | 4.27
695 | Story20 | B33 | 50 MPa RC Beam (30 cm x 25 cm) | Beam | 50MPa | Concrete Rectangular | 250 | 300 | 750 | 4650 | 0.35 | 853.21 | G300E | 1418831.25 | 11.13 | G300E | 1160175 | 9.1
696 | Story20 | B34 | 50 MPa RC Beam (30 cm x 25 cm) | Beam | 50MPa | Concrete Rectangular | 250 | 300 | 750 | 4650 | 0.35 | 853.21 | G300E | 1420284.38 | 11.14 | G300E | 2011125 | 15.78
697 | Story20 | B35 | 50 MPa RC Beam (30 cm x 25 cm) | Beam | 50MPa | Concrete Rectangular | 250 | 300 | 750 | 7050 | 0.53 | 1293.58 | G300E | 3768518.75 | 29.57 | G300E | 544613.68 | 4.27
698 | Story20 | B36 | 50 MPa RC Beam (30 cm x 25 cm) | Beam | 50MPa | Concrete Rectangular | 250 | 300 | 750 | 4650 | 0.35 | 853.21 | G300E | 1635637.5 | 12.83 | G300E | 1311300 | 10.29
699 | Story20 | B37 | 50 MPa RC Beam (30 cm x 25 cm) | Beam | 50MPa | Concrete Rectangular | 250 | 300 | 750 | 7200 | 0.54 | 1321.1 | G300E | 4225500 | 33.15 | G300E | 2405700.6 | 18.88
700 | Story20 | B38 | 50 MPa RC Beam (30 cm x 25 cm) | Beam | 50MPa | Concrete Rectangular | 250 | 300 | 750 | 4650 | 0.35 | 853.21 | G300E | 2011125 | 15.78 | G300E | 1506309.96 | 11.82
701 | Story20 | B4 | 50 MPa RC Beam (30 cm x 25 cm) | Beam | 50MPa | Concrete Rectangular | 250 | 300 | 750 | 7050 | 0.53 | 1293.58 | G300E | 3341993.75 | 26.22 | G300E | 1990156.25 | 15.62
702 | Story20 | B40 | 50 MPa RC Beam (30 cm x 25 cm) | Beam | 50MPa | Concrete Rectangular | 250 | 300 | 750 | 4650 | 0.35 | 853.21 | G300E | 2011996.88 | 15.79 | G300E | 1506309.96 | 11.82
703 | Story20 | B41 | 50 MPa RC Beam (30 cm x 25 cm) | Beam | 50MPa | Concrete Rectangular | 250 | 300 | 750 | 7050 | 0.53 | 1293.58 | G300E | 4137175 | 32.46 | G300E | 2355581.84 | 18.48
704 | Story20 | B42 | 50 MPa RC Beam (30 cm x 25 cm) | Beam | 50MPa | Concrete Rectangular | 250 | 300 | 750 | 4650 | 0.35 | 853.21 | G300E | 1635637.5 | 12.83 | G300E | 1311300 | 10.29
705 | Story20 | B43 | 50 MPa RC Beam (30 cm x 25 cm) | Beam | 50MPa | Concrete Rectangular | 250 | 300 | 750 | 7050 | 0.53 | 1293.58 | G300E | 3768518.75 | 29.57 | G300E | 544613.68 | 4.27
706 | Story20 | B44 | 50 MPa RC Beam (30 cm x 25 cm) | Beam | 50MPa | Concrete Rectangular | 250 | 300 | 750 | 4650 | 0.35 | 853.21 | G300E | 1420284.38 | 11.14 | G300E | 2011125 | 15.78
707 | Story20 | B45 | 50 MPa RC Beam (30 cm x 25 cm) | Beam | 50MPa | Concrete Rectangular | 250 | 300 | 750 | 4650 | 0.35 | 853.21 | G300E | 1311300 | 10.29 | G300E | 1847212.5 | 14.49
708 | Story20 | B46 | 50 MPa RC Beam (30 cm x 25 cm) | Beam | 50MPa | Concrete Rectangular | 250 | 300 | 750 | 7050 | 0.53 | 1293.58 | G300E | 3603725 | 28.28 | G300E | 1875048.26 | 14.71
709 | Story20 | B47 | 50 MPa RC Beam (30 cm x 25 cm) | Beam | 50MPa | Concrete Rectangular | 250 | 300 | 750 | 4650 | 0.35 | 853.21 | G300E | 1600471.88 | 12.56 | G300E | 950489.93 | 7.46
710 | Story20 | B48 | 50 MPa RC Beam (30 cm x 25 cm) | Beam | 50MPa | Concrete Rectangular | 250 | 300 | 750 | 7050 | 0.53 | 1293.58 | G300E | 2740100 | 21.5 | G300E | 1767200 | 13.87
711 | Story20 | B49 | 50 MPa RC Beam (30 cm x 25 cm) | Beam | 50MPa | Concrete Rectangular | 250 | 300 | 750 | 4650 | 0.35 | 853.21 | G300E | 1938468.75 | 15.21 | G300E | 991815.07 | 7.78
712 | Story20 | B5 | 50 MPa RC Beam (30 cm x 25 cm) | Beam | 50MPa | Concrete Rectangular | 250 | 300 | 750 | 4650 | 0.35 | 853.21 | G300E | 1934109.38 | 15.18 | G300E | 993307.72 | 7.79
713 | Story20 | B50 | 50 MPa RC Beam (30 cm x 25 cm) | Beam | 50MPa | Concrete Rectangular | 250 | 300 | 750 | 7050 | 0.53 | 1293.58 | G300E | 2371737.5 | 18.61 | G300E | 1767200 | 13.87
714 | Story20 | B51 | 50 MPa RC Beam (30 cm x 25 cm) | Beam | 50MPa | Concrete Rectangular | 250 | 300 | 750 | 4650 | 0.35 | 853.21 | G300E | 1938468.75 | 15.21 | G300E | 991819.42 | 7.78
715 | Story20 | B52 | 50 MPa RC Beam (30 cm x 25 cm) | Beam | 50MPa | Concrete Rectangular | 250 | 300 | 750 | 7050 | 0.53 | 1293.58 | G300E | 2740100 | 21.5 | G300E | 1767200 | 13.87
716 | Story20 | B53 | 50 MPa RC Beam (30 cm x 25 cm) | Beam | 50MPa | Concrete Rectangular | 250 | 300 | 750 | 4650 | 0.35 | 853.21 | G300E | 1600471.88 | 12.56 | G300E | 950489.93 | 7.46
717 | Story20 | B54 | 50 MPa RC Beam (30 cm x 25 cm) | Beam | 50MPa | Concrete Rectangular | 250 | 300 | 750 | 7050 | 0.53 | 1293.58 | G300E | 2740687.5 | 21.5 | G300E | 1875057.07 | 14.71
718 | Story20 | B55 | 50 MPa RC Beam (30 cm x 25 cm) | Beam | 50MPa | Concrete Rectangular | 250 | 300 | 750 | 4650 | 0.35 | 853.21 | G300E | 1311300 | 10.29 | G300E | 1847212.5 | 14.49
719 | Story20 | B56 | 50 MPa RC Beam (30 cm x 25 cm) | Beam | 50MPa | Concrete Rectangular | 250 | 300 | 750 | 7050 | 0.53 | 1293.58 | G300E | 2045381.25 | 16.05 | G300E | 2935150 | 23.03
720 | Story20 | B57 | 50 MPa RC Beam (30 cm x 25 cm) | Beam | 50MPa | Concrete Rectangular | 250 | 300 | 750 | 7050 | 0.53 | 1293.58 | G300E | 3101118.75 | 24.33 | G300E | 1655575 | 12.99
721 | Story20 | B58 | 50 MPa RC Beam (30 cm x 25 cm) | Beam | 50MPa | Concrete Rectangular | 250 | 300 | 750 | 7050 | 0.53 | 1293.58 | G300E | 2910475 | 22.84 | G300E | 1179700 | 9.26
722 | Story20 | B59 | 50 MPa RC Beam (30 cm x 25 cm) | Beam | 50MPa | Concrete Rectangular | 250 | 300 | 750 | 7050 | 0.53 | 1293.58 | G300E | 3101412.5 | 24.33 | G300E | 1655575 | 12.99
723 | Story20 | B6 | 50 MPa RC Beam (30 cm x 25 cm) | Beam | 50MPa | Concrete Rectangular | 250 | 300 | 750 | 7050 | 0.53 | 1293.58 | G300E | 2909887.5 | 22.83 | G300E | 1178525 | 9.25
724 | Story20 | B60 | 50 MPa RC Beam (30 cm x 25 cm) | Beam | 50MPa | Concrete Rectangular | 250 | 300 | 750 | 7050 | 0.53 | 1293.58 | G300E | 2123518.75 | 16.66 | G300E | 2935150 | 23.03
725 | Story20 | B7 | 50 MPa RC Beam (30 cm x 25 cm) | Beam | 50MPa | Concrete Rectangular | 250 | 300 | 750 | 4650 | 0.35 | 853.21 | G300E | 1936725 | 15.2 | G300E | 991654.64 | 7.78
726 | Story20 | B8 | 50 MPa RC Beam (30 cm x 25 cm) | Beam | 50MPa | Concrete Rectangular | 250 | 300 | 750 | 7050 | 0.53 | 1293.58 | G300E | 3101412.5 | 24.33 | G300E | 1655575 | 12.99
727 | Story20 | B9 | 50 MPa RC Beam (30 cm x 25 cm) | Beam | 50MPa | Concrete Rectangular | 250 | 300 | 750 | 4650 | 0.35 | 853.21 | G300E | 1600471.88 | 12.56 | G300E | 950489.93 | 7.46
728 | Story21 | B1 | 50 MPa RC Beam (25 cm x 25 cm) | Beam | 50MPa | Concrete Rectangular | 250 | 250 | 625 | 4637.5 | 0.29 | 709.1 | G300E | 1300528.91 | 10.2 | G300E | 1217923.44 | 9.56
729 | Story21 | B10 | 50 MPa RC Beam (25 cm x 25 cm) | Beam | 50MPa | Concrete Rectangular | 250 | 250 | 625 | 7037.5 | 0.44 | 1076.07 | G300E | 3045478.12 | 23.9 | G300E | 1376662.55 | 10.8
730 | Story21 | B11 | 50 MPa RC Beam (25 cm x 25 cm) | Beam | 50MPa | Concrete Rectangular | 250 | 250 | 625 | 4637.5 | 0.29 | 709.1 | G300E | 1300528.91 | 10.2 | G300E | 1314441.41 | 10.31
731 | Story21 | B12 | 50 MPa RC Beam (25 cm x 25 cm) | Beam | 50MPa | Concrete Rectangular | 250 | 250 | 625 | 4637.5 | 0.29 | 709.1 | G300E | 1259081.25 | 9.88 | G300E | 772143.75 | 6.06
732 | Story21 | B13 | 50 MPa RC Beam (27.5 cm x 25 cm) | Beam | 50MPa | Concrete Rectangular | 250 | 275 | 687.5 | 7037.5 | 0.48 | 1183.68 | G300E | 3773566.15 | 29.61 | G300E | 1523802.82 | 11.96
733 | Story21 | B14 | 50 MPa RC Beam (27.5 cm x 25 cm) | Beam | 50MPa | Concrete Rectangular | 250 | 275 | 687.5 | 4637.5 | 0.32 | 780.01 | G300E | 1756453.12 | 13.78 | G300E | 820837.5 | 6.44
734 | Story21 | B15 | 50 MPa RC Beam (27.5 cm x 25 cm) | Beam | 50MPa | Concrete Rectangular | 250 | 275 | 687.5 | 7037.5 | 0.48 | 1183.68 | G300E | 2897983.85 | 22.74 | G300E | 1660850 | 13.03
735 | Story21 | B16 | 50 MPa RC Beam (27.5 cm x 25 cm) | Beam | 50MPa | Concrete Rectangular | 250 | 275 | 687.5 | 4800 | 0.33 | 807.34 | G300E | 2139900 | 16.79 | G300E | 1183925.55 | 9.29
736 | Story21 | B17 | 50 MPa RC Beam (27.5 cm x 25 cm) | Beam | 50MPa | Concrete Rectangular | 250 | 275 | 687.5 | 7037.5 | 0.48 | 1183.68 | G300E | 2588040.62 | 20.31 | G300E | 830425 | 6.52
737 | Story21 | B18 | 50 MPa RC Beam (27.5 cm x 25 cm) | Beam | 50MPa | Concrete Rectangular | 250 | 275 | 687.5 | 4800 | 0.33 | 807.34 | G300E | 2141700 | 16.8 | G300E | 1185125.55 | 9.3
738 | Story21 | B19 | 50 MPa RC Beam (27.5 cm x 25 cm) | Beam | 50MPa | Concrete Rectangular | 250 | 275 | 687.5 | 7037.5 | 0.48 | 1183.68 | G300E | 2895344.79 | 22.72 | G300E | 1660850 | 13.03
739 | Story21 | B2 | 50 MPa RC Beam (25 cm x 25 cm) | Beam | 50MPa | Concrete Rectangular | 250 | 250 | 625 | 7037.5 | 0.44 | 1076.07 | G300E | 3044011.98 | 23.88 | G300E | 1375489.64 | 10.79
740 | Story21 | B20 | 50 MPa RC Beam (27.5 cm x 25 cm) | Beam | 50MPa | Concrete Rectangular | 250 | 275 | 687.5 | 4637.5 | 0.32 | 780.01 | G300E | 1757322.66 | 13.79 | G300E | 820837.5 | 6.44
741 | Story21 | B21 | 50 MPa RC Beam (27.5 cm x 25 cm) | Beam | 50MPa | Concrete Rectangular | 250 | 275 | 687.5 | 7037.5 | 0.48 | 1183.68 | G300E | 3771513.54 | 29.59 | G300E | 1523802.82 | 11.96
742 | Story21 | B22 | 50 MPa RC Beam (25 cm x 25 cm) | Beam | 50MPa | Concrete Rectangular | 250 | 250 | 625 | 4637.5 | 0.29 | 709.1 | G300E | 1259081.25 | 9.88 | G300E | 772143.75 | 6.06
743 | Story21 | B23 | 50 MPa RC Beam (25 cm x 25 cm) | Beam | 50MPa | Concrete Rectangular | 250 | 250 | 625 | 4637.5 | 0.29 | 709.1 | G300E | 1252125 | 9.82 | G300E | 819678.12 | 6.43
744 | Story21 | B24 | 50 MPa RC Beam (27.5 cm x 25 cm) | Beam | 50MPa | Concrete Rectangular | 250 | 275 | 687.5 | 7037.5 | 0.48 | 1183.68 | G300E | 4241266.67 | 33.28 | G300E | 141118.15 | 1.11
745 | Story21 | B25 | 50 MPa RC Beam (27.5 cm x 25 cm) | Beam | 50MPa | Concrete Rectangular | 250 | 275 | 687.5 | 4637.5 | 0.32 | 780.01 | G300E | 1513853.91 | 11.88 | G300E | 820837.5 | 6.44
746 | Story21 | B26 | 50 MPa RC Beam (27.5 cm x 25 cm) | Beam | 50MPa | Concrete Rectangular | 250 | 275 | 687.5 | 7200 | 0.5 | 1211.01 | G300E | 4588800 | 36.01 | G300E | 2296971.75 | 18.02
747 | Story21 | B3 | 50 MPa RC Beam (27.5 cm x 25 cm) | Beam | 50MPa | Concrete Rectangular | 250 | 275 | 687.5 | 4637.5 | 0.32 | 780.01 | G300E | 2164263.28 | 16.98 | G300E | 92992.6 | 0.73
748 | Story21 | B30 | 50 MPa RC Beam (27.5 cm x 25 cm) | Beam | 50MPa | Concrete Rectangular | 250 | 275 | 687.5 | 7037.5 | 0.48 | 1183.68 | G300E | 4490218.23 | 35.23 | G300E | 2245169.08 | 17.62
749 | Story21 | B31 | 50 MPa RC Beam (27.5 cm x 25 cm) | Beam | 50MPa | Concrete Rectangular | 250 | 275 | 687.5 | 4637.5 | 0.32 | 780.01 | G300E | 1514143.75 | 11.88 | G300E | 820837.5 | 6.44
750 | Story21 | B32 | 50 MPa RC Beam (27.5 cm x 25 cm) | Beam | 50MPa | Concrete Rectangular | 250 | 275 | 687.5 | 7037.5 | 0.48 | 1183.68 | G300E | 4243026.04 | 33.29 | G300E | 141118.15 | 1.11
751 | Story21 | B33 | 50 MPa RC Beam (25 cm x 25 cm) | Beam | 50MPa | Concrete Rectangular | 250 | 250 | 625 | 4637.5 | 0.29 | 709.1 | G300E | 1252125 | 9.82 | G300E | 820837.5 | 6.44
752 | Story21 | B34 | 50 MPa RC Beam (25 cm x 25 cm) | Beam | 50MPa | Concrete Rectangular | 250 | 250 | 625 | 4637.5 | 0.29 | 709.1 | G300E | 1259081.25 | 9.88 | G300E | 772143.75 | 6.06
753 | Story21 | B35 | 50 MPa RC Beam (27.5 cm x 25 cm) | Beam | 50MPa | Concrete Rectangular | 250 | 275 | 687.5 | 7037.5 | 0.48 | 1183.68 | G300E | 4242732.81 | 33.29 | G300E | 141118.15 | 1.11
754 | Story21 | B36 | 50 MPa RC Beam (27.5 cm x 25 cm) | Beam | 50MPa | Concrete Rectangular | 250 | 275 | 687.5 | 4637.5 | 0.32 | 780.01 | G300E | 1757322.66 | 13.79 | G300E | 820837.5 | 6.44
755 | Story21 | B37 | 50 MPa RC Beam (27.5 cm x 25 cm) | Beam | 50MPa | Concrete Rectangular | 250 | 275 | 687.5 | 7200 | 0.5 | 1211.01 | G300E | 4595100 | 36.05 | G300E | 2297038.58 | 18.02
756 | Story21 | B38 | 50 MPa RC Beam (27.5 cm x 25 cm) | Beam | 50MPa | Concrete Rectangular | 250 | 275 | 687.5 | 4637.5 | 0.32 | 780.01 | G300E | 2071223.44 | 16.25 | G300E | 1145004.11 | 8.98
757 | Story21 | B4 | 50 MPa RC Beam (25 cm x 25 cm) | Beam | 50MPa | Concrete Rectangular | 250 | 250 | 625 | 7037.5 | 0.44 | 1076.07 | G300E | 2765737.5 | 21.7 | G300E | 1171743.75 | 9.19
758 | Story21 | B40 | 50 MPa RC Beam (27.5 cm x 25 cm) | Beam | 50MPa | Concrete Rectangular | 250 | 275 | 687.5 | 4637.5 | 0.32 | 780.01 | G300E | 2070643.75 | 16.25 | G300E | 1145004.11 | 8.98
759 | Story21 | B41 | 50 MPa RC Beam (27.5 cm x 25 cm) | Beam | 50MPa | Concrete Rectangular | 250 | 275 | 687.5 | 7037.5 | 0.48 | 1183.68 | G300E | 4491391.15 | 35.24 | G300E | 2245189.24 | 17.62
760 | Story21 | B42 | 50 MPa RC Beam (27.5 cm x 25 cm) | Beam | 50MPa | Concrete Rectangular | 250 | 275 | 687.5 | 4637.5 | 0.32 | 780.01 | G300E | 1757322.66 | 13.79 | G300E | 820837.5 | 6.44
761 | Story21 | B43 | 50 MPa RC Beam (27.5 cm x 25 cm) | Beam | 50MPa | Concrete Rectangular | 250 | 275 | 687.5 | 7037.5 | 0.48 | 1183.68 | G300E | 4242732.81 | 33.29 | G300E | 141118.15 | 1.11
762 | Story21 | B44 | 50 MPa RC Beam (25 cm x 25 cm) | Beam | 50MPa | Concrete Rectangular | 250 | 250 | 625 | 4637.5 | 0.29 | 709.1 | G300E | 1259081.25 | 9.88 | G300E | 772143.75 | 6.06
763 | Story21 | B45 | 50 MPa RC Beam (25 cm x 25 cm) | Beam | 50MPa | Concrete Rectangular | 250 | 250 | 625 | 4637.5 | 0.29 | 709.1 | G300E | 1300528.91 | 10.2 | G300E | 1314441.41 | 10.31
764 | Story21 | B46 | 50 MPa RC Beam (27.5 cm x 25 cm) | Beam | 50MPa | Concrete Rectangular | 250 | 275 | 687.5 | 7037.5 | 0.48 | 1183.68 | G300E | 3771513.54 | 29.59 | G300E | 1523802.82 | 11.96
765 | Story21 | B47 | 50 MPa RC Beam (27.5 cm x 25 cm) | Beam | 50MPa | Concrete Rectangular | 250 | 275 | 687.5 | 4637.5 | 0.32 | 780.01 | G300E | 2166871.88 | 17 | G300E | 92992.6 | 0.73
766 | Story21 | B48 | 50 MPa RC Beam (27.5 cm x 25 cm) | Beam | 50MPa | Concrete Rectangular | 250 | 275 | 687.5 | 7037.5 | 0.48 | 1183.68 | G300E | 2894758.33 | 22.71 | G300E | 1660850 | 13.03
767 | Story21 | B49 | 50 MPa RC Beam (27.5 cm x 25 cm) | Beam | 50MPa | Concrete Rectangular | 250 | 275 | 687.5 | 4637.5 | 0.32 | 780.01 | G300E | 1710078.12 | 13.42 | G300E | 867333.8 | 6.81
768 | Story21 | B5 | 50 MPa RC Beam (27.5 cm x 25 cm) | Beam | 50MPa | Concrete Rectangular | 250 | 275 | 687.5 | 4637.5 | 0.32 | 780.01 | G300E | 1708339.06 | 13.4 | G300E | 867333.8 | 6.81
769 | Story21 | B50 | 50 MPa RC Beam (27.5 cm x 25 cm) | Beam | 50MPa | Concrete Rectangular | 250 | 275 | 687.5 | 7037.5 | 0.48 | 1183.68 | G300E | 2587454.17 | 20.3 | G300E | 830425 | 6.52
770 | Story21 | B51 | 50 MPa RC Beam (27.5 cm x 25 cm) | Beam | 50MPa | Concrete Rectangular | 250 | 275 | 687.5 | 4637.5 | 0.32 | 780.01 | G300E | 1709788.28 | 13.42 | G300E | 867333.8 | 6.81
771 | Story21 | B52 | 50 MPa RC Beam (27.5 cm x 25 cm) | Beam | 50MPa | Concrete Rectangular | 250 | 275 | 687.5 | 7037.5 | 0.48 | 1183.68 | G300E | 2894758.33 | 22.71 | G300E | 1660850 | 13.03
772 | Story21 | B53 | 50 MPa RC Beam (27.5 cm x 25 cm) | Beam | 50MPa | Concrete Rectangular | 250 | 275 | 687.5 | 4637.5 | 0.32 | 780.01 | G300E | 2166871.88 | 17 | G300E | 92992.6 | 0.73
773 | Story21 | B54 | 50 MPa RC Beam (27.5 cm x 25 cm) | Beam | 50MPa | Concrete Rectangular | 250 | 275 | 687.5 | 7037.5 | 0.48 | 1183.68 | G300E | 3771513.54 | 29.59 | G300E | 1523802.82 | 11.96
774 | Story21 | B55 | 50 MPa RC Beam (25 cm x 25 cm) | Beam | 50MPa | Concrete Rectangular | 250 | 250 | 625 | 4637.5 | 0.29 | 709.1 | G300E | 1300528.91 | 10.2 | G300E | 1314441.41 | 10.31
775 | Story21 | B56 | 50 MPa RC Beam (25 cm x 25 cm) | Beam | 50MPa | Concrete Rectangular | 250 | 250 | 625 | 7037.5 | 0.44 | 1076.07 | G300E | 3045478.12 | 23.9 | G300E | 1376662.55 | 10.8
776 | Story21 | B57 | 50 MPa RC Beam (25 cm x 25 cm) | Beam | 50MPa | Concrete Rectangular | 250 | 250 | 625 | 7037.5 | 0.44 | 1076.07 | G300E | 2766910.42 | 21.71 | G300E | 1171743.75 | 9.19
777 | Story21 | B58 | 50 MPa RC Beam (25 cm x 25 cm) | Beam | 50MPa | Concrete Rectangular | 250 | 250 | 625 | 7037.5 | 0.44 | 1076.07 | G300E | 2236165.62 | 17.55 | G300E | 1184645.83 | 9.3
778 | Story21 | B59 | 50 MPa RC Beam (25 cm x 25 cm) | Beam | 50MPa | Concrete Rectangular | 250 | 250 | 625 | 7037.5 | 0.44 | 1076.07 | G300E | 2766910.42 | 21.71 | G300E | 1171743.75 | 9.19
779 | Story21 | B6 | 50 MPa RC Beam (25 cm x 25 cm) | Beam | 50MPa | Concrete Rectangular | 250 | 250 | 625 | 7037.5 | 0.44 | 1076.07 | G300E | 2099520.83 | 16.47 | G300E | 1184645.83 | 9.3
780 | Story21 | B60 | 50 MPa RC Beam (25 cm x 25 cm) | Beam | 50MPa | Concrete Rectangular | 250 | 250 | 625 | 7037.5 | 0.44 | 1076.07 | G300E | 3045771.35 | 23.9 | G300E | 1376662.55 | 10.8
781 | Story21 | B7 | 50 MPa RC Beam (27.5 cm x 25 cm) | Beam | 50MPa | Concrete Rectangular | 250 | 275 | 687.5 | 4637.5 | 0.32 | 780.01 | G300E | 1708918.75 | 13.41 | G300E | 867333.8 | 6.81
782 | Story21 | B8 | 50 MPa RC Beam (25 cm x 25 cm) | Beam | 50MPa | Concrete Rectangular | 250 | 250 | 625 | 7037.5 | 0.44 | 1076.07 | G300E | 2766323.96 | 21.71 | G300E | 1171743.75 | 9.19
783 | Story21 | B9 | 50 MPa RC Beam (27.5 cm x 25 cm) | Beam | 50MPa | Concrete Rectangular | 250 | 275 | 687.5 | 4637.5 | 0.32 | 780.01 | G300E | 2166002.34 | 17 | G300E | 92992.6 | 0.73
784 | Story3 | B1 | 50 MPa RC Beam (25 cm x 25 cm) | Beam | 50MPa | Concrete Rectangular | 250 | 250 | 625 | 4550 | 0.28 | 695.72 | G300E | 1153100 | 9.05 | G300E | 914550 | 7.18
785 | Story3 | B10 | 50 MPa RC Beam (25 cm x 25 cm) | Beam | 50MPa | Concrete Rectangular | 250 | 250 | 625 | 6950 | 0.43 | 1062.69 | G300E | 3292404.55 | 25.83 | G300E | 677256.97 | 5.31
786 | Story3 | B11 | 50 MPa RC Beam (25 cm x 25 cm) | Beam | 50MPa | Concrete Rectangular | 250 | 250 | 625 | 4550 | 0.28 | 695.72 | G300E | 1153100 | 9.05 | G300E | 914550 | 7.18
787 | Story3 | B12 | 50 MPa RC Beam (25 cm x 25 cm) | Beam | 50MPa | Concrete Rectangular | 250 | 250 | 625 | 4550 | 0.28 | 695.72 | G300E | 1097850 | 8.61 | G300E | 906750 | 7.11
788 | Story3 | B13 | 50 MPa RC Beam (25 cm x 25 cm) | Beam | 50MPa | Concrete Rectangular | 250 | 250 | 625 | 6950 | 0.43 | 1062.69 | G300E | 3433615.91 | 26.94 | G300E | 69105.9 | 0.54
789 | Story3 | B14 | 50 MPa RC Beam (25 cm x 25 cm) | Beam | 50MPa | Concrete Rectangular | 250 | 250 | 625 | 4550 | 0.28 | 695.72 | G300E | 1697800 | 13.32 | G300E | 0 | 0
790 | Story3 | B15 | 50 MPa RC Beam (25 cm x 25 cm) | Beam | 50MPa | Concrete Rectangular | 250 | 250 | 625 | 6950 | 0.43 | 1062.69 | G300E | 2671327.27 | 20.96 | G300E | 315593.18 | 2.48
791 | Story3 | B16 | 50 MPa RC Beam (25 cm x 25 cm) | Beam | 50MPa | Concrete Rectangular | 250 | 250 | 625 | 4800 | 0.3 | 733.94 | G300E | 1694720 | 13.3 | G300E | 639360 | 5.02
792 | Story3 | B17 | 50 MPa RC Beam (25 cm x 25 cm) | Beam | 50MPa | Concrete Rectangular | 250 | 250 | 625 | 6950 | 0.43 | 1062.69 | G300E | 2480202.27 | 19.46 | G300E | 631186.36 | 4.95
793 | Story3 | B18 | 50 MPa RC Beam (25 cm x 25 cm) | Beam | 50MPa | Concrete Rectangular | 250 | 250 | 625 | 4800 | 0.3 | 733.94 | G300E | 1639360 | 12.86 | G300E | 745920 | 5.85
794 | Story3 | B19 | 50 MPa RC Beam (25 cm x 25 cm) | Beam | 50MPa | Concrete Rectangular | 250 | 250 | 625 | 6950 | 0.43 | 1062.69 | G300E | 2700075 | 21.19 | G300E | 315593.18 | 2.48
795 | Story3 | B2 | 50 MPa RC Beam (25 cm x 25 cm) | Beam | 50MPa | Concrete Rectangular | 250 | 250 | 625 | 6950 | 0.43 | 1062.69 | G300E | 3284822.73 | 25.77 | G300E | 677256.97 | 5.31
796 | Story3 | B20 | 50 MPa RC Beam (25 cm x 25 cm) | Beam | 50MPa | Concrete Rectangular | 250 | 250 | 625 | 4550 | 0.28 | 695.72 | G300E | 1701050 | 13.35 | G300E | 0 | 0
797 | Story3 | B21 | 50 MPa RC Beam (25 cm x 25 cm) | Beam | 50MPa | Concrete Rectangular | 250 | 250 | 625 | 6950 | 0.43 | 1062.69 | G300E | 3432036.36 | 26.93 | G300E | 69105.9 | 0.54
798 | Story3 | B22 | 50 MPa RC Beam (25 cm x 25 cm) | Beam | 50MPa | Concrete Rectangular | 250 | 250 | 625 | 4550 | 0.28 | 695.72 | G300E | 1097850 | 8.61 | G300E | 907725 | 7.12
799 | Story3 | B23 | 50 MPa RC Beam (25 cm x 25 cm) | Beam | 50MPa | Concrete Rectangular | 250 | 250 | 625 | 4550 | 0.28 | 695.72 | G300E | 1514500 | 11.88 | G300E | 1895400 | 14.87
800 | Story3 | B24 | 50 MPa RC Beam (25 cm x 25 cm) | Beam | 50MPa | Concrete Rectangular | 250 | 250 | 625 | 6950 | 0.43 | 1062.69 | G300E | 3064318.18 | 24.04 | G300E | 361663.78 | 2.84
801 | Story3 | B25 | 50 MPa RC Beam (25 cm x 25 cm) | Beam | 50MPa | Concrete Rectangular | 250 | 250 | 625 | 4550 | 0.28 | 695.72 | G300E | 1547975 | 12.15 | G300E | 0 | 0
802 | Story3 | B26 | 50 MPa RC Beam (25 cm x 25 cm) | Beam | 50MPa | Concrete Rectangular | 250 | 250 | 625 | 7200 | 0.45 | 1100.92 | G300E | 3134817.39 | 24.6 | G300E | 416973.91 | 3.27
803 | Story3 | B3 | 50 MPa RC Beam (25 cm x 25 cm) | Beam | 50MPa | Concrete Rectangular | 250 | 250 | 625 | 4550 | 0.28 | 695.72 | G300E | 1491750 | 11.7 | G300E | 649350 | 5.1
804 | Story3 | B30 | 50 MPa RC Beam (25 cm x 25 cm) | Beam | 50MPa | Concrete Rectangular | 250 | 250 | 625 | 6950 | 0.43 | 1062.69 | G300E | 3017508.7 | 23.68 | G300E | 402495.65 | 3.16
805 | Story3 | B31 | 50 MPa RC Beam (25 cm x 25 cm) | Beam | 50MPa | Concrete Rectangular | 250 | 250 | 625 | 4550 | 0.28 | 695.72 | G300E | 1547975 | 12.15 | G300E | 0 | 0
806 | Story3 | B32 | 50 MPa RC Beam (25 cm x 25 cm) | Beam | 50MPa | Concrete Rectangular | 250 | 250 | 625 | 6950 | 0.43 | 1062.69 | G300E | 3066529.55 | 24.06 | G300E | 361663.78 | 2.84
807 | Story3 | B33 | 50 MPa RC Beam (25 cm x 25 cm) | Beam | 50MPa | Concrete Rectangular | 250 | 250 | 625 | 4550 | 0.28 | 695.72 | G300E | 1514500 | 11.88 | G300E | 1895400 | 14.87
808 | Story3 | B34 | 50 MPa RC Beam (25 cm x 25 cm) | Beam | 50MPa | Concrete Rectangular | 250 | 250 | 625 | 4550 | 0.28 | 695.72 | G300E | 1098175 | 8.62 | G300E | 907725 | 7.12
809 | Story3 | B35 | 50 MPa RC Beam (25 cm x 25 cm) | Beam | 50MPa | Concrete Rectangular | 250 | 250 | 625 | 6950 | 0.43 | 1062.69 | G300E | 3066529.55 | 24.06 | G300E | 361663.78 | 2.84
810 | Story3 | B36 | 50 MPa RC Beam (25 cm x 25 cm) | Beam | 50MPa | Concrete Rectangular | 250 | 250 | 625 | 4550 | 0.28 | 695.72 | G300E | 1701375 | 13.35 | G300E | 0 | 0
811 | Story3 | B37 | 50 MPa RC Beam (25 cm x 25 cm) | Beam | 50MPa | Concrete Rectangular | 250 | 250 | 625 | 7200 | 0.45 | 1100.92 | G300E | 3128869.57 | 24.55 | G300E | 416973.91 | 3.27
812 | Story3 | B38 | 50 MPa RC Beam (25 cm x 25 cm) | Beam | 50MPa | Concrete Rectangular | 250 | 250 | 625 | 4550 | 0.28 | 695.72 | G300E | 1555796.67 | 12.21 | G300E | 707070 | 5.55
813 | Story3 | B4 | 50 MPa RC Beam (25 cm x 25 cm) | Beam | 50MPa | Concrete Rectangular | 250 | 250 | 625 | 6950 | 0.43 | 1062.69 | G300E | 2494515.38 | 19.57 | G300E | 1243782.69 | 9.76
814 | Story3 | B40 | 50 MPa RC Beam (25 cm x 25 cm) | Beam | 50MPa | Concrete Rectangular | 250 | 250 | 625 | 4550 | 0.28 | 695.72 | G300E | 1556100 | 12.21 | G300E | 707070 | 5.55
815 | Story3 | B41 | 50 MPa RC Beam (25 cm x 25 cm) | Beam | 50MPa | Concrete Rectangular | 250 | 250 | 625 | 6950 | 0.43 | 1062.69 | G300E | 3020228.26 | 23.7 | G300E | 402495.65 | 3.16
816 | Story3 | B42 | 50 MPa RC Beam (25 cm x 25 cm) | Beam | 50MPa | Concrete Rectangular | 250 | 250 | 625 | 4550 | 0.28 | 695.72 | G300E | 1701375 | 13.35 | G300E | 0 | 0
817 | Story3 | B43 | 50 MPa RC Beam (25 cm x 25 cm) | Beam | 50MPa | Concrete Rectangular | 250 | 250 | 625 | 6950 | 0.43 | 1062.69 | G300E | 3066529.55 | 24.06 | G300E | 361663.78 | 2.84
818 | Story3 | B44 | 50 MPa RC Beam (25 cm x 25 cm) | Beam | 50MPa | Concrete Rectangular | 250 | 250 | 625 | 4550 | 0.28 | 695.72 | G300E | 1097850 | 8.61 | G300E | 907725 | 7.12
819 | Story3 | B45 | 50 MPa RC Beam (25 cm x 25 cm) | Beam | 50MPa | Concrete Rectangular | 250 | 250 | 625 | 4550 | 0.28 | 695.72 | G300E | 1153100 | 9.05 | G300E | 914550 | 7.18
820 | Story3 | B46 | 50 MPa RC Beam (25 cm x 25 cm) | Beam | 50MPa | Concrete Rectangular | 250 | 250 | 625 | 6950 | 0.43 | 1062.69 | G300E | 3432036.36 | 26.93 | G300E | 69105.9 | 0.54
821 | Story3 | B47 | 50 MPa RC Beam (25 cm x 25 cm) | Beam | 50MPa | Concrete Rectangular | 250 | 250 | 625 | 4550 | 0.28 | 695.72 | G300E | 1400100 | 10.99 | G300E | 649350 | 5.1
822 | Story3 | B48 | 50 MPa RC Beam (25 cm x 25 cm) | Beam | 50MPa | Concrete Rectangular | 250 | 250 | 625 | 6950 | 0.43 | 1062.69 | G300E | 2700390.91 | 21.19 | G300E | 315593.18 | 2.48
823 | Story3 | B49 | 50 MPa RC Beam (25 cm x 25 cm) | Beam | 50MPa | Concrete Rectangular | 250 | 250 | 625 | 4550 | 0.28 | 695.72 | G300E | 1778075 | 13.95 | G300E | 348373.19 | 2.73
824 | Story3 | B5 | 50 MPa RC Beam (25 cm x 25 cm) | Beam | 50MPa | Concrete Rectangular | 250 | 250 | 625 | 4550 | 0.28 | 695.72 | G300E | 1797900 | 14.11 | G300E | 348373.19 | 2.73
825 | Story3 | B50 | 50 MPa RC Beam (25 cm x 25 cm) | Beam | 50MPa | Concrete Rectangular | 250 | 250 | 625 | 6950 | 0.43 | 1062.69 | G300E | 2557600 | 20.07 | G300E | 631186.36 | 4.95
826 | Story3 | B51 | 50 MPa RC Beam (25 cm x 25 cm) | Beam | 50MPa | Concrete Rectangular | 250 | 250 | 625 | 4550 | 0.28 | 695.72 | G300E | 1778075 | 13.95 | G300E | 348373.19 | 2.73
827 | Story3 | B52 | 50 MPa RC Beam (25 cm x 25 cm) | Beam | 50MPa | Concrete Rectangular | 250 | 250 | 625 | 6950 | 0.43 | 1062.69 | G300E | 2700390.91 | 21.19 | G300E | 315593.18 | 2.48
828 | Story3 | B53 | 50 MPa RC Beam (25 cm x 25 cm) | Beam | 50MPa | Concrete Rectangular | 250 | 250 | 625 | 4550 | 0.28 | 695.72 | G300E | 1400100 | 10.99 | G300E | 649350 | 5.1
829 | Story3 | B54 | 50 MPa RC Beam (25 cm x 25 cm) | Beam | 50MPa | Concrete Rectangular | 250 | 250 | 625 | 6950 | 0.43 | 1062.69 | G300E | 3432036.36 | 26.93 | G300E | 69105.9 | 0.54
830 | Story3 | B55 | 50 MPa RC Beam (25 cm x 25 cm) | Beam | 50MPa | Concrete Rectangular | 250 | 250 | 625 | 4550 | 0.28 | 695.72 | G300E | 1153100 | 9.05 | G300E | 914550 | 7.18
831 | Story3 | B56 | 50 MPa RC Beam (25 cm x 25 cm) | Beam | 50MPa | Concrete Rectangular | 250 | 250 | 625 | 6950 | 0.43 | 1062.69 | G300E | 3292404.55 | 25.83 | G300E | 677256.97 | 5.31
832 | Story3 | B57 | 50 MPa RC Beam (25 cm x 25 cm) | Beam | 50MPa | Concrete Rectangular | 250 | 250 | 625 | 6950 | 0.43 | 1062.69 | G300E | 2370818.75 | 18.6 | G300E | 659381.25 | 5.17
833 | Story3 | B58 | 50 MPa RC Beam (25 cm x 25 cm) | Beam | 50MPa | Concrete Rectangular | 250 | 250 | 625 | 6950 | 0.43 | 1062.69 | G300E | 2960700 | 23.23 | G300E | 631186.36 | 4.95
834 | Story3 | B59 | 50 MPa RC Beam (25 cm x 25 cm) | Beam | 50MPa | Concrete Rectangular | 250 | 250 | 625 | 6950 | 0.43 | 1062.69 | G300E | 2511266.67 | 19.7 | G300E | 659381.25 | 5.17
835 | Story3 | B6 | 50 MPa RC Beam (25 cm x 25 cm) | Beam | 50MPa | Concrete Rectangular | 250 | 250 | 625 | 6950 | 0.43 | 1062.69 | G300E | 2956277.27 | 23.2 | G300E | 631186.36 | 4.95
836 | Story3 | B60 | 50 MPa RC Beam (25 cm x 25 cm) | Beam | 50MPa | Concrete Rectangular | 250 | 250 | 625 | 6950 | 0.43 | 1062.69 | G300E | 3292404.55 | 25.83 | G300E | 677256.97 | 5.31
837 | Story3 | B7 | 50 MPa RC Beam (25 cm x 25 cm) | Beam | 50MPa | Concrete Rectangular | 250 | 250 | 625 | 4550 | 0.28 | 695.72 | G300E | 1775800 | 13.93 | G300E | 348373.19 | 2.73
838 | Story3 | B8 | 50 MPa RC Beam (25 cm x 25 cm) | Beam | 50MPa | Concrete Rectangular | 250 | 250 | 625 | 6950 | 0.43 | 1062.69 | G300E | 2515031.25 | 19.73 | G300E | 659381.25 | 5.17
839 | Story3 | B9 | 50 MPa RC Beam (25 cm x 25 cm) | Beam | 50MPa | Concrete Rectangular | 250 | 250 | 625 | 4550 | 0.28 | 695.72 | G300E | 1400100 | 10.99 | G300E | 649350 | 5.1
840 | Story4 | B1 | 50 MPa RC Beam (25 cm x 25 cm) | Beam | 50MPa | Concrete Rectangular | 250 | 250 | 625 | 4550 | 0.28 | 695.72 | G300E | 1165450 | 9.14 | G300E | 780975 | 6.13
841 | Story4 | B10 | 50 MPa RC Beam (25 cm x 25 cm) | Beam | 50MPa | Concrete Rectangular | 250 | 250 | 625 | 6950 | 0.43 | 1062.69 | G300E | 2289393.18 | 17.96 | G300E | 803356.82 | 6.3
842 | Story4 | B11 | 50 MPa RC Beam (25 cm x 25 cm) | Beam | 50MPa | Concrete Rectangular | 250 | 250 | 625 | 4550 | 0.28 | 695.72 | G300E | 1165775 | 9.15 | G300E | 780975 | 6.13
843 | Story4 | B12 | 50 MPa RC Beam (25 cm x 25 cm) | Beam | 50MPa | Concrete Rectangular | 250 | 250 | 625 | 4550 | 0.28 | 695.72 | G300E | 1513026.67 | 11.87 | G300E | 1256684.97 | 9.86
844 | Story4 | B13 | 50 MPa RC Beam (25 cm x 25 cm) | Beam | 50MPa | Concrete Rectangular | 250 | 250 | 625 | 6950 | 0.43 | 1062.69 | G300E | 2838759.09 | 22.27 | G300E | 466861.51 | 3.66
845 | Story4 | B14 | 50 MPa RC Beam (25 cm x 25 cm) | Beam | 50MPa | Concrete Rectangular | 250 | 250 | 625 | 4550 | 0.28 | 695.72 | G300E | 1663350 | 13.05 | G300E | 0 | 0
846 | Story4 | B15 | 50 MPa RC Beam (25 cm x 25 cm) | Beam | 50MPa | Concrete Rectangular | 250 | 250 | 625 | 6950 | 0.43 | 1062.69 | G300E | 2116275 | 16.61 | G300E | 420790.91 | 3.3
847 | Story4 | B16 | 50 MPa RC Beam (25 cm x 25 cm) | Beam | 50MPa | Concrete Rectangular | 250 | 250 | 625 | 4800 | 0.3 | 733.94 | G300E | 1731200 | 13.58 | G300E | 639360 | 5.02
848 | Story4 | B17 | 50 MPa RC Beam (25 cm x 25 cm) | Beam | 50MPa | Concrete Rectangular | 250 | 250 | 625 | 6950 | 0.43 | 1062.69 | G300E | 2512425 | 19.71 | G300E | 631186.36 | 4.95
849 | Story4 | B18 | 50 MPa RC Beam (25 cm x 25 cm) | Beam | 50MPa | Concrete Rectangular | 250 | 250 | 625 | 4800 | 0.3 | 733.94 | G300E | 1752640 | 13.75 | G300E | 745920 | 5.85
850 | Story4 | B19 | 50 MPa RC Beam (25 cm x 25 cm) | Beam | 50MPa | Concrete Rectangular | 250 | 250 | 625 | 6950 | 0.43 | 1062.69 | G300E | 2567393.18 | 20.14 | G300E | 525988.64 | 4.13
851 | Story4 | B2 | 50 MPa RC Beam (25 cm x 25 cm) | Beam | 50MPa | Concrete Rectangular | 250 | 250 | 625 | 6950 | 0.43 | 1062.69 | G300E | 2736720.45 | 21.47 | G300E | 803356.82 | 6.3
852 | Story4 | B20 | 50 MPa RC Beam (25 cm x 25 cm) | Beam | 50MPa | Concrete Rectangular | 250 | 250 | 625 | 4550 | 0.28 | 695.72 | G300E | 1663675 | 13.05 | G300E | 0 | 0
853 | Story4 | B21 | 50 MPa RC Beam (25 cm x 25 cm) | Beam | 50MPa | Concrete Rectangular | 250 | 250 | 625 | 6950 | 0.43 | 1062.69 | G300E | 2838127.27 | 22.27 | G300E | 466861.51 | 3.66
854 | Story4 | B22 | 50 MPa RC Beam (25 cm x 25 cm) | Beam | 50MPa | Concrete Rectangular | 250 | 250 | 625 | 4550 | 0.28 | 695.72 | G300E | 1513026.67 | 11.87 | G300E | 1256684.97 | 9.86
855 | Story4 | B23 | 50 MPa RC Beam (25 cm x 25 cm) | Beam | 50MPa | Concrete Rectangular | 250 | 250 | 625 | 4550 | 0.28 | 695.72 | G300E | 1108900 | 8.7 | G300E | 867750 | 6.81
856 | Story4 | B24 | 50 MPa RC Beam (25 cm x 25 cm) | Beam | 50MPa | Concrete Rectangular | 250 | 250 | 625 | 6950 | 0.43 | 1062.69 | G300E | 3004611.36 | 23.58 | G300E | 315593.18 | 2.48
857 | Story4 | B25 | 50 MPa RC Beam (25 cm x 25 cm) | Beam | 50MPa | Concrete Rectangular | 250 | 250 | 625 | 4550 | 0.28 | 695.72 | G300E | 1558050 | 12.23 | G300E | 0 | 0
858 | Story4 | B26 | 50 MPa RC Beam (25 cm x 25 cm) | Beam | 50MPa | Concrete Rectangular | 250 | 250 | 625 | 7200 | 0.45 | 1100.92 | G300E | 3275686.96 | 25.7 | G300E | 416973.91 | 3.27
859 | Story4 | B3 | 50 MPa RC Beam (25 cm x 25 cm) | Beam | 50MPa | Concrete Rectangular | 250 | 250 | 625 | 4550 | 0.28 | 695.72 | G300E | 1420575 | 11.15 | G300E | 0 | 0
860 | Story4 | B30 | 50 MPa RC Beam (25 cm x 25 cm) | Beam | 50MPa | Concrete Rectangular | 250 | 250 | 625 | 6950 | 0.43 | 1062.69 | G300E | 3155300 | 24.76 | G300E | 402495.65 | 3.16
861 | Story4 | B31 | 50 MPa RC Beam (25 cm x 25 cm) | Beam | 50MPa | Concrete Rectangular | 250 | 250 | 625 | 4550 | 0.28 | 695.72 | G300E | 1558050 | 12.23 | G300E | 0 | 0
862 | Story4 | B32 | 50 MPa RC Beam (25 cm x 25 cm) | Beam | 50MPa | Concrete Rectangular | 250 | 250 | 625 | 6950 | 0.43 | 1062.69 | G300E | 3003663.64 | 23.57 | G300E | 315593.18 | 2.48
863 | Story4 | B33 | 50 MPa RC Beam (25 cm x 25 cm) | Beam | 50MPa | Concrete Rectangular | 250 | 250 | 625 | 4550 | 0.28 | 695.72 | G300E | 1108900 | 8.7 | G300E | 867750 | 6.81
864 | Story4 | B34 | 50 MPa RC Beam (25 cm x 25 cm) | Beam | 50MPa | Concrete Rectangular | 250 | 250 | 625 | 4550 | 0.28 | 695.72 | G300E | 1513330 | 11.87 | G300E | 1256684.97 | 9.86
865 | Story4 | B35 | 50 MPa RC Beam (25 cm x 25 cm) | Beam | 50MPa | Concrete Rectangular | 250 | 250 | 625 | 6950 | 0.43 | 1062.69 | G300E | 3003663.64 | 23.57 | G300E | 315593.18 | 2.48
866 | Story4 | B36 | 50 MPa RC Beam (25 cm x 25 cm) | Beam | 50MPa | Concrete Rectangular | 250 | 250 | 625 | 4550 | 0.28 | 695.72 | G300E | 1664000 | 13.06 | G300E | 0 | 0
867 | Story4 | B37 | 50 MPa RC Beam (25 cm x 25 cm) | Beam | 50MPa | Concrete Rectangular | 250 | 250 | 625 | 7200 | 0.45 | 1100.92 | G300E | 3271617.39 | 25.67 | G300E | 416973.91 | 3.27
868 | Story4 | B38 | 50 MPa RC Beam (25 cm x 25 cm) | Beam | 50MPa | Concrete Rectangular | 250 | 250 | 625 | 4550 | 0.28 | 695.72 | G300E | 1592196.67 | 12.49 | G300E | 707070 | 5.55
869 | Story4 | B4 | 50 MPa RC Beam (25 cm x 25 cm) | Beam | 50MPa | Concrete Rectangular | 250 | 250 | 625 | 6950 | 0.43 | 1062.69 | G300E | 2102514 | 16.5 | G300E | 1492536.13 | 11.71
870 | Story4 | B40 | 50 MPa RC Beam (25 cm x 25 cm) | Beam | 50MPa | Concrete Rectangular | 250 | 250 | 625 | 4550 | 0.28 | 695.72 | G300E | 1592500 | 12.5 | G300E | 707070 | 5.55
871 | Story4 | B41 | 50 MPa RC Beam (25 cm x 25 cm) | Beam | 50MPa | Concrete Rectangular | 250 | 250 | 625 | 6950 | 0.43 | 1062.69 | G300E | 3158019.57 | 24.78 | G300E | 402495.65 | 3.16
872 | Story4 | B42 | 50 MPa RC Beam (25 cm x 25 cm) | Beam | 50MPa | Concrete Rectangular | 250 | 250 | 625 | 4550 | 0.28 | 695.72 | G300E | 1664000 | 13.06 | G300E | 0 | 0
873 | Story4 | B43 | 50 MPa RC Beam (25 cm x 25 cm) | Beam | 50MPa | Concrete Rectangular | 250 | 250 | 625 | 6950 | 0.43 | 1062.69 | G300E | 3003663.64 | 23.57 | G300E | 315593.18 | 2.48
874 | Story4 | B44 | 50 MPa RC Beam (25 cm x 25 cm) | Beam | 50MPa | Concrete Rectangular | 250 | 250 | 625 | 4550 | 0.28 | 695.72 | G300E | 1513026.67 | 11.87 | G300E | 1256684.97 | 9.86
875 | Story4 | B45 | 50 MPa RC Beam (25 cm x 25 cm) | Beam | 50MPa | Concrete Rectangular | 250 | 250 | 625 | 4550 | 0.28 | 695.72 | G300E | 1165775 | 9.15 | G300E | 780975 | 6.13
876 | Story4 | B46 | 50 MPa RC Beam (25 cm x 25 cm) | Beam | 50MPa | Concrete Rectangular | 250 | 250 | 625 | 6950 | 0.43 | 1062.69 | G300E | 2838127.27 | 22.27 | G300E | 466861.51 | 3.66
877 | Story4 | B47 | 50 MPa RC Beam (25 cm x 25 cm) | Beam | 50MPa | Concrete Rectangular | 250 | 250 | 625 | 4550 | 0.28 | 695.72 | G300E | 1423175 | 11.17 | G300E | 0 | 0
878 | Story4 | B48 | 50 MPa RC Beam (25 cm x 25 cm) | Beam | 50MPa | Concrete Rectangular | 250 | 250 | 625 | 6950 | 0.43 | 1062.69 | G300E | 2567077.27 | 20.14 | G300E | 525988.64 | 4.13
879 | Story4 | B49 | 50 MPa RC Beam (25 cm x 25 cm) | Beam | 50MPa | Concrete Rectangular | 250 | 250 | 625 | 4550 | 0.28 | 695.72 | G300E | 1561300 | 12.25 | G300E | 541125 | 4.25
880 | Story4 | B5 | 50 MPa RC Beam (25 cm x 25 cm) | Beam | 50MPa | Concrete Rectangular | 250 | 250 | 625 | 4550 | 0.28 | 695.72 | G300E | 1535950 | 12.05 | G300E | 432900 | 3.4
881 | Story4 | B50 | 50 MPa RC Beam (25 cm x 25 cm) | Beam | 50MPa | Concrete Rectangular | 250 | 250 | 625 | 6950 | 0.43 | 1062.69 | G300E | 2515584.09 | 19.74 | G300E | 631186.36 | 4.95
882 | Story4 | B51 | 50 MPa RC Beam (25 cm x 25 cm) | Beam | 50MPa | Concrete Rectangular | 250 | 250 | 625 | 4550 | 0.28 | 695.72 | G300E | 1561300 | 12.25 | G300E | 541125 | 4.25
883 | Story4 | B52 | 50 MPa RC Beam (25 cm x 25 cm) | Beam | 50MPa | Concrete Rectangular | 250 | 250 | 625 | 6950 | 0.43 | 1062.69 | G300E | 2567077.27 | 20.14 | G300E | 525988.64 | 4.13
884 | Story4 | B53 | 50 MPa RC Beam (25 cm x 25 cm) | Beam | 50MPa | Concrete Rectangular | 250 | 250 | 625 | 4550 | 0.28 | 695.72 | G300E | 1422850 | 11.16 | G300E | 0 | 0
885 | Story4 | B54 | 50 MPa RC Beam (25 cm x 25 cm) | Beam | 50MPa | Concrete Rectangular | 250 | 250 | 625 | 6950 | 0.43 | 1062.69 | G300E | 2838127.27 | 22.27 | G300E | 466861.51 | 3.66
886 | Story4 | B55 | 50 MPa RC Beam (25 cm x 25 cm) | Beam | 50MPa | Concrete Rectangular | 250 | 250 | 625 | 4550 | 0.28 | 695.72 | G300E | 1165450 | 9.14 | G300E | 780975 | 6.13
887 | Story4 | B56 | 50 MPa RC Beam (25 cm x 25 cm) | Beam | 50MPa | Concrete Rectangular | 250 | 250 | 625 | 6950 | 0.43 | 1062.69 | G300E | 2736404.55 | 21.47 | G300E | 803356.82 | 6.3
888 | Story4 | B57 | 50 MPa RC Beam (25 cm x 25 cm) | Beam | 50MPa | Concrete Rectangular | 250 | 250 | 625 | 6950 | 0.43 | 1062.69 | G300E | 2036034.09 | 15.98 | G300E | 1551113.64 | 12.17
889 | Story4 | B58 | 50 MPa RC Beam (25 cm x 25 cm) | Beam | 50MPa | Concrete Rectangular | 250 | 250 | 625 | 6950 | 0.43 | 1062.69 | G300E | 3063686.36 | 24.04 | G300E | 631186.36 | 4.95
890 | Story4 | B59 | 50 MPa RC Beam (25 cm x 25 cm) | Beam | 50MPa | Concrete Rectangular | 250 | 250 | 625 | 6950 | 0.43 | 1062.69 | G300E | 1945368.18 | 15.26 | G300E | 1551113.64 | 12.17
891 | Story4 | B6 | 50 MPa RC Beam (25 cm x 25 cm) | Beam | 50MPa | Concrete Rectangular | 250 | 250 | 625 | 6950 | 0.43 | 1062.69 | G300E | 3065897.73 | 24.06 | G300E | 631186.36 | 4.95
892 | Story4 | B60 | 50 MPa RC Beam (25 cm x 25 cm) | Beam | 50MPa | Concrete Rectangular | 250 | 250 | 625 | 6950 | 0.43 | 1062.69 | G300E | 2289393.18 | 17.96 | G300E | 803356.82 | 6.3
893 | Story4 | B7 | 50 MPa RC Beam (25 cm x 25 cm) | Beam | 50MPa | Concrete Rectangular | 250 | 250 | 625 | 4550 | 0.28 | 695.72 | G300E | 1560325 | 12.24 | G300E | 541125 | 4.25
894 | Story4 | B8 | 50 MPa RC Beam (25 cm x 25 cm) | Beam | 50MPa | Concrete Rectangular | 250 | 250 | 625 | 6950 | 0.43 | 1062.69 | G300E | 1945368.18 | 15.26 | G300E | 1551113.64 | 12.17
895 | Story4 | B9 | 50 MPa RC Beam (25 cm x 25 cm) | Beam | 50MPa | Concrete Rectangular | 250 | 250 | 625 | 4550 | 0.28 | 695.72 | G300E | 1422850 | 11.16 | G300E | 0 | 0
896 | Story5 | B1 | 50 MPa RC Beam (25 cm x 25 cm) | Beam | 50MPa | Concrete Rectangular | 250 | 250 | 625 | 4562.5 | 0.29 | 697.63 | G300E | 1430343.75 | 11.22 | G300E | 562898.44 | 4.42
897 | Story5 | B10 | 50 MPa RC Beam (25 cm x 25 cm) | Beam | 50MPa | Concrete Rectangular | 250 | 250 | 625 | 6962.5 | 0.44 | 1064.6 | G300E | 2127623.96 | 16.69 | G300E | 1596098.73 | 12.52
898 | Story5 | B11 | 50 MPa RC Beam (25 cm x 25 cm) | Beam | 50MPa | Concrete Rectangular | 250 | 250 | 625 | 4562.5 | 0.29 | 697.63 | G300E | 1430343.75 | 11.22 | G300E | 562898.44 | 4.42
899 | Story5 | B12 | 50 MPa RC Beam (25 cm x 25 cm) | Beam | 50MPa | Concrete Rectangular | 250 | 250 | 625 | 4562.5 | 0.29 | 697.63 | G300E | 1211995.54 | 9.51 | G300E | 963991.07 | 7.56
900 | Story5 | B13 | 50 MPa RC Beam (25 cm x 25 cm) | Beam | 50MPa | Concrete Rectangular | 250 | 250 | 625 | 6962.5 | 0.44 | 1064.6 | G300E | 3335986.93 | 26.18 | G300E | 655398.32 | 5.14
901 | Story5 | B14 | 50 MPa RC Beam (25 cm x 25 cm) | Beam | 50MPa | Concrete Rectangular | 250 | 250 | 625 | 4562.5 | 0.29 | 697.63 | G300E | 1983058.04 | 15.56 | G300E | 47526.58 | 0.37
902 | Story5 | B15 | 50 MPa RC Beam (25 cm x 25 cm) | Beam | 50MPa | Concrete Rectangular | 250 | 250 | 625 | 6962.5 | 0.44 | 1064.6 | G300E | 2825192.61 | 22.17 | G300E | 280004.06 | 2.2
903 | Story5 | B16 | 50 MPa RC Beam (25 cm x 25 cm) | Beam | 50MPa | Concrete Rectangular | 250 | 250 | 625 | 4800 | 0.3 | 733.94 | G300E | 2034880 | 15.97 | G300E | 699173.6 | 5.49
904 | Story5 | B17 | 50 MPa RC Beam (25 cm x 25 cm) | Beam | 50MPa | Concrete Rectangular | 250 | 250 | 625 | 6962.5 | 0.44 | 1064.6 | G300E | 2478650 | 19.45 | G300E | 0 | 0
905 | Story5 | B18 | 50 MPa RC Beam (25 cm x 25 cm) | Beam | 50MPa | Concrete Rectangular | 250 | 250 | 625 | 4800 | 0.3 | 733.94 | G300E | 2152320 | 16.89 | G300E | 773093.6 | 6.07
906 | Story5 | B19 | 50 MPa RC Beam (25 cm x 25 cm) | Beam | 50MPa | Concrete Rectangular | 250 | 250 | 625 | 6962.5 | 0.44 | 1064.6 | G300E | 3502770.45 | 27.48 | G300E | 256927.33 | 2.02
907 | Story5 | B2 | 50 MPa RC Beam (25 cm x 25 cm) | Beam | 50MPa | Concrete Rectangular | 250 | 250 | 625 | 6962.5 | 0.44 | 1064.6 | G300E | 2127623.96 | 16.69 | G300E | 1597555.78 | 12.54
908 | Story5 | B20 | 50 MPa RC Beam (25 cm x 25 cm) | Beam | 50MPa | Concrete Rectangular | 250 | 250 | 625 | 4562.5 | 0.29 | 697.63 | G300E | 1982406.25 | 15.55 | G300E | 47526.58 | 0.37
909 | Story5 | B21 | 50 MPa RC Beam (25 cm x 25 cm) | Beam | 50MPa | Concrete Rectangular | 250 | 250 | 625 | 6962.5 | 0.44 | 1064.6 | G300E | 3335353.98 | 26.17 | G300E | 655398.32 | 5.14
910 | Story5 | B22 | 50 MPa RC Beam (25 cm x 25 cm) | Beam | 50MPa | Concrete Rectangular | 250 | 250 | 625 | 4562.5 | 0.29 | 697.63 | G300E | 1211995.54 | 9.51 | G300E | 963991.07 | 7.56
911 | Story5 | B23 | 50 MPa RC Beam (25 cm x 25 cm) | Beam | 50MPa | Concrete Rectangular | 250 | 250 | 625 | 4562.5 | 0.29 | 697.63 | G300E | 1179732.14 | 9.26 | G300E | 995276.79 | 7.81
912 | Story5 | B24 | 50 MPa RC Beam (25 cm x 25 cm) | Beam | 50MPa | Concrete Rectangular | 250 | 250 | 625 | 6962.5 | 0.44 | 1064.6 | G300E | 4191741.48 | 32.89 | G300E | 115383.66 | 0.91
913 | Story5 | B25 | 50 MPa RC Beam (25 cm x 25 cm) | Beam | 50MPa | Concrete Rectangular | 250 | 250 | 625 | 4562.5 | 0.29 | 697.63 | G300E | 1821089.29 | 14.29 | G300E | 651133.93 | 5.11
914 | Story5 | B26 | 50 MPa RC Beam (25 cm x 25 cm) | Beam | 50MPa | Concrete Rectangular | 250 | 250 | 625 | 7200 | 0.45 | 1100.92 | G300E | 4033565.22 | 31.65 | G300E | 439800.26 | 3.45
915 | Story5 | B3 | 50 MPa RC Beam (25 cm x 25 cm) | Beam | 50MPa | Concrete Rectangular | 250 | 250 | 625 | 4562.5 | 0.29 | 697.63 | G300E | 1872254.46 | 14.69 | G300E | 698660.51 | 5.48
916 | Story5 | B30 | 50 MPa RC Beam (25 cm x 25 cm) | Beam | 50MPa | Concrete Rectangular | 250 | 250 | 625 | 6962.5 | 0.44 | 1064.6 | G300E | 3890523.91 | 30.53 | G300E | 425292.96 | 3.34
917 | Story5 | B31 | 50 MPa RC Beam (25 cm x 25 cm) | Beam | 50MPa | Concrete Rectangular | 250 | 250 | 625 | 4562.5 | 0.29 | 697.63 | G300E | 1821089.29 | 14.29 | G300E | 651133.93 | 5.11
918 | Story5 | B32 | 50 MPa RC Beam (25 cm x 25 cm) | Beam | 50MPa | Concrete Rectangular | 250 | 250 | 625 | 6962.5 | 0.44 | 1064.6 | G300E | 4192374.43 | 32.89 | G300E | 115383.66 | 0.91
919 | Story5 | B33 | 50 MPa RC Beam (25 cm x 25 cm) | Beam | 50MPa | Concrete Rectangular | 250 | 250 | 625 | 4562.5 | 0.29 | 697.63 | G300E | 1179732.14 | 9.26 | G300E | 995276.79 | 7.81
920 | Story5 | B34 | 50 MPa RC Beam (25 cm x 25 cm) | Beam | 50MPa | Concrete Rectangular | 250 | 250 | 625 | 4562.5 | 0.29 | 697.63 | G300E | 1211995.54 | 9.51 | G300E | 963991.07 | 7.56
921 | Story5 | B35 | 50 MPa RC Beam (25 cm x 25 cm) | Beam | 50MPa | Concrete Rectangular | 250 | 250 | 625 | 6962.5 | 0.44 | 1064.6 | G300E | 4192057.95 | 32.89 | G300E | 115383.66 | 0.91
922 | Story5 | B36 | 50 MPa RC Beam (25 cm x 25 cm) | Beam | 50MPa | Concrete Rectangular | 250 | 250 | 625 | 4562.5 | 0.29 | 697.63 | G300E | 1983058.04 | 15.56 | G300E | 47526.58 | 0.37
923 | Story5 | B37 | 50 MPa RC Beam (25 cm x 25 cm) | Beam | 50MPa | Concrete Rectangular | 250 | 250 | 625 | 7200 | 0.45 | 1100.92 | G300E | 4026365.22 | 31.59 | G300E | 439800.26 | 3.45
924 | Story5 | B38 | 50 MPa RC Beam (25 cm x 25 cm) | Beam | 50MPa | Concrete Rectangular | 250 | 250 | 625 | 4562.5 | 0.29 | 697.63 | G300E | 1978300 | 15.52 | G300E | 716312.5 | 5.62
925 | Story5 | B4 | 50 MPa RC Beam (25 cm x 25 cm) | Beam | 50MPa | Concrete Rectangular | 250 | 250 | 625 | 6962.5 | 0.44 | 1064.6 | G300E | 3485021.35 | 27.34 | G300E | 737420.86 | 5.79
926 | Story5 | B40 | 50 MPa RC Beam (25 cm x 25 cm) | Beam | 50MPa | Concrete Rectangular | 250 | 250 | 625 | 4562.5 | 0.29 | 697.63 | G300E | 1979212.5 | 15.53 | G300E | 716312.5 | 5.62
927 | Story5 | B41 | 50 MPa RC Beam (25 cm x 25 cm) | Beam | 50MPa | Concrete Rectangular | 250 | 250 | 625 | 6962.5 | 0.44 | 1064.6 | G300E | 3893853.8 | 30.55 | G300E | 425292.96 | 3.34
928 | Story5 | B42 | 50 MPa RC Beam (25 cm x 25 cm) | Beam | 50MPa | Concrete Rectangular | 250 | 250 | 625 | 4562.5 | 0.29 | 697.63 | G300E | 1983058.04 | 15.56 | G300E | 47526.58 | 0.37
929 | Story5 | B43 | 50 MPa RC Beam (25 cm x 25 cm) | Beam | 50MPa | Concrete Rectangular | 250 | 250 | 625 | 6962.5 | 0.44 | 1064.6 | G300E | 4192374.43 | 32.89 | G300E | 115383.66 | 0.91
930 | Story5 | B44 | 50 MPa RC Beam (25 cm x 25 cm) | Beam | 50MPa | Concrete Rectangular | 250 | 250 | 625 | 4562.5 | 0.29 | 697.63 | G300E | 1211995.54 | 9.51 | G300E | 963991.07 | 7.56
931 | Story5 | B45 | 50 MPa RC Beam (25 cm x 25 cm) | Beam | 50MPa | Concrete Rectangular | 250 | 250 | 625 | 4562.5 | 0.29 | 697.63 | G300E | 1430343.75 | 11.22 | G300E | 562898.44 | 4.42
932 | Story5 | B46 | 50 MPa RC Beam (25 cm x 25 cm) | Beam | 50MPa | Concrete Rectangular | 250 | 250 | 625 | 6962.5 | 0.44 | 1064.6 | G300E | 3335037.5 | 26.17 | G300E | 655398.32 | 5.14
933 | Story5 | B47 | 50 MPa RC Beam (25 cm x 25 cm) | Beam | 50MPa | Concrete Rectangular | 250 | 250 | 625 | 4562.5 | 0.29 | 697.63 | G300E | 1860196.43 | 14.6 | G300E | 698660.51 | 5.48
934 | Story5 | B48 | 50 MPa RC Beam (25 cm x 25 cm) | Beam | 50MPa | Concrete Rectangular | 250 | 250 | 625 | 6962.5 | 0.44 | 1064.6 | G300E | 3502770.45 | 27.48 | G300E | 256927.33 | 2.02
935 | Story5 | B49 | 50 MPa RC Beam (25 cm x 25 cm) | Beam | 50MPa | Concrete Rectangular | 250 | 250 | 625 | 4562.5 | 0.29 | 697.63 | G300E | 1903214.29 | 14.93 | G300E | 698660.51 | 5.48
936 | Story5 | B5 | 50 MPa RC Beam (25 cm x 25 cm) | Beam | 50MPa | Concrete Rectangular | 250 | 250 | 625 | 4562.5 | 0.29 | 697.63 | G300E | 1903214.29 | 14.93 | G300E | 698660.51 | 5.48
937 | Story5 | B50 | 50 MPa RC Beam (25 cm x 25 cm) | Beam | 50MPa | Concrete Rectangular | 250 | 250 | 625 | 6962.5 | 0.44 | 1064.6 | G300E | 2481814.77 | 19.47 | G300E | 0 | 0
938 | Story5 | B51 | 50 MPa RC Beam (25 cm x 25 cm) | Beam | 50MPa | Concrete Rectangular | 250 | 250 | 625 | 4562.5 | 0.29 | 697.63 | G300E | 1903214.29 | 14.93 | G300E | 698660.51 | 5.48
939 | Story5 | B52 | 50 MPa RC Beam (25 cm x 25 cm) | Beam | 50MPa | Concrete Rectangular | 250 | 250 | 625 | 6962.5 | 0.44 | 1064.6 | G300E | 3502770.45 | 27.48 | G300E | 256927.33 | 2.02
940 | Story5 | B53 | 50 MPa RC Beam (25 cm x 25 cm) | Beam | 50MPa | Concrete Rectangular | 250 | 250 | 625 | 4562.5 | 0.29 | 697.63 | G300E | 1860196.43 | 14.6 | G300E | 698660.51 | 5.48
941 | Story5 | B54 | 50 MPa RC Beam (25 cm x 25 cm) | Beam | 50MPa | Concrete Rectangular | 250 | 250 | 625 | 6962.5 | 0.44 | 1064.6 | G300E | 3335353.98 | 26.17 | G300E | 655398.32 | 5.14
942 | Story5 | B55 | 50 MPa RC Beam (25 cm x 25 cm) | Beam | 50MPa | Concrete Rectangular | 250 | 250 | 625 | 4562.5 | 0.29 | 697.63 | G300E | 1430343.75 | 11.22 | G300E | 562898.44 | 4.42
943 | Story5 | B56 | 50 MPa RC Beam (25 cm x 25 cm) | Beam | 50MPa | Concrete Rectangular | 250 | 250 | 625 | 6962.5 | 0.44 | 1064.6 | G300E | 2127623.96 | 16.69 | G300E | 1595815.15 | 12.52
944 | Story5 | B57 | 50 MPa RC Beam (25 cm x 25 cm) | Beam | 50MPa | Concrete Rectangular | 250 | 250 | 625 | 6962.5 | 0.44 | 1064.6 | G300E | 3519860.23 | 27.62 | G300E | 708276.14 | 5.56
945 | Story5 | B58 | 50 MPa RC Beam (25 cm x 25 cm) | Beam | 50MPa | Concrete Rectangular | 250 | 250 | 625 | 6962.5 | 0.44 | 1064.6 | G300E | 2704931.25 | 21.22 | G300E | 713388.46 | 5.6
946 | Story5 | B59 | 50 MPa RC Beam (25 cm x 25 cm) | Beam | 50MPa | Concrete Rectangular | 250 | 250 | 625 | 6962.5 | 0.44 | 1064.6 | G300E | 3519860.23 | 27.62 | G300E | 708276.14 | 5.56
947 | Story5 | B6 | 50 MPa RC Beam (25 cm x 25 cm) | Beam | 50MPa | Concrete Rectangular | 250 | 250 | 625 | 6962.5 | 0.44 | 1064.6 | G300E | 2703592.31 | 21.21 | G300E | 713388.46 | 5.6
948 | Story5 | B60 | 50 MPa RC Beam (25 cm x 25 cm) | Beam | 50MPa | Concrete Rectangular | 250 | 250 | 625 | 6962.5 | 0.44 | 1064.6 | G300E | 2127333.85 | 16.69 | G300E | 1596097.28 | 12.52
949 | Story5 | B7 | 50 MPa RC Beam (25 cm x 25 cm) | Beam | 50MPa | Concrete Rectangular | 250 | 250 | 625 | 4562.5 | 0.29 | 697.63 | G300E | 1901584.82 | 14.92 | G300E | 698660.51 | 5.48
950 | Story5 | B8 | 50 MPa RC Beam (25 cm x 25 cm) | Beam | 50MPa | Concrete Rectangular | 250 | 250 | 625 | 6962.5 | 0.44 | 1064.6 | G300E | 3520176.7 | 27.62 | G300E | 708276.14 | 5.56
951 | Story5 | B9 | 50 MPa RC Beam (25 cm x 25 cm) | Beam | 50MPa | Concrete Rectangular | 250 | 250 | 625 | 4562.5 | 0.29 | 697.63 | G300E | 1860196.43 | 14.6 | G300E | 698660.51 | 5.48
952 | Story6 | B1 | 50 MPa RC Beam (25 cm x 25 cm) | Beam | 50MPa | Concrete Rectangular | 250 | 250 | 625 | 4562.5 | 0.29 | 697.63 | G300E | 1284669.64 | 10.08 | G300E | 958125 | 7.52
953 | Story6 | B10 | 50 MPa RC Beam (25 cm x 25 cm) | Beam | 50MPa | Concrete Rectangular | 250 | 250 | 625 | 6962.5 | 0.44 | 1064.6 | G300E | 3073310.8 | 24.11 | G300E | 845575.05 | 6.63
954 | Story6 | B11 | 50 MPa RC Beam (25 cm x 25 cm) | Beam | 50MPa | Concrete Rectangular | 250 | 250 | 625 | 4562.5 | 0.29 | 697.63 | G300E | 1284669.64 | 10.08 | G300E | 958125 | 7.52
955 | Story6 | B12 | 50 MPa RC Beam (25 cm x 25 cm) | Beam | 50MPa | Concrete Rectangular | 250 | 250 | 625 | 4562.5 | 0.29 | 697.63 | G300E | 1184946.43 | 9.3 | G300E | 999187.5 | 7.84
956 | Story6 | B13 | 50 MPa RC Beam (25 cm x 25 cm) | Beam | 50MPa | Concrete Rectangular | 250 | 250 | 625 | 6962.5 | 0.44 | 1064.6 | G300E | 4036034.66 | 31.67 | G300E | 408467.72 | 3.2
957 | Story6 | B14 | 50 MPa RC Beam (25 cm x 25 cm) | Beam | 50MPa | Concrete Rectangular | 250 | 250 | 625 | 4562.5 | 0.29 | 697.63 | G300E | 1973607.14 | 15.49 | G300E | 23763.29 | 0.19
958 | Story6 | B15 | 50 MPa RC Beam (25 cm x 25 cm) | Beam | 50MPa | Concrete Rectangular | 250 | 250 | 625 | 6962.5 | 0.44 | 1064.6 | G300E | 2979633.52 | 23.38 | G300E | 385390.99 | 3.02
959 | Story6 | B16 | 50 MPa RC Beam (25 cm x 25 cm) | Beam | 50MPa | Concrete Rectangular | 250 | 250 | 625 | 4800 | 0.3 | 733.94 | G300E | 2148160 | 16.86 | G300E | 711653.6 | 5.58
960 | Story6 | B17 | 50 MPa RC Beam (25 cm x 25 cm) | Beam | 50MPa | Concrete Rectangular | 250 | 250 | 625 | 6962.5 | 0.44 | 1064.6 | G300E | 2276421.02 | 17.86 | G300E | 0 | 0
961 | Story6 | B18 | 50 MPa RC Beam (25 cm x 25 cm) | Beam | 50MPa | Concrete Rectangular | 250 | 250 | 625 | 4800 | 0.3 | 733.94 | G300E | 2195840 | 17.23 | G300E | 811787.2 | 6.37
962 | Story6 | B19 | 50 MPa RC Beam (25 cm x 25 cm) | Beam | 50MPa | Concrete Rectangular | 250 | 250 | 625 | 6962.5 | 0.44 | 1064.6 | G300E | 3574610.8 | 28.05 | G300E | 362314.26 | 2.84
963 | Story6 | B2 | 50 MPa RC Beam (25 cm x 25 cm) | Beam | 50MPa | Concrete Rectangular | 250 | 250 | 625 | 6962.5 | 0.44 | 1064.6 | G300E | 3805006.25 | 29.86 | G300E | 847473.92 | 6.65
964 | Story6 | B20 | 50 MPa RC Beam (25 cm x 25 cm) | Beam | 50MPa | Concrete Rectangular | 250 | 250 | 625 | 4562.5 | 0.29 | 697.63 | G300E | 1972629.46 | 15.48 | G300E | 23763.29 | 0.19
965 | Story6 | B21 | 50 MPa RC Beam (25 cm x 25 cm) | Beam | 50MPa | Concrete Rectangular | 250 | 250 | 625 | 6962.5 | 0.44 | 1064.6 | G300E | 4035718.18 | 31.67 | G300E | 408467.72 | 3.2
966 | Story6 | B22 | 50 MPa RC Beam (25 cm x 25 cm) | Beam | 50MPa | Concrete Rectangular | 250 | 250 | 625 | 4562.5 | 0.29 | 697.63 | G300E | 1185272.32 | 9.3 | G300E | 999187.5 | 7.84
967 | Story6 | B23 | 50 MPa RC Beam (25 cm x 25 cm) | Beam | 50MPa | Concrete Rectangular | 250 | 250 | 625 | 4562.5 | 0.29 | 697.63 | G300E | 1162785.71 | 9.12 | G300E | 1020696.43 | 8.01
968 | Story6 | B24 | 50 MPa RC Beam (25 cm x 25 cm) | Beam | 50MPa | Concrete Rectangular | 250 | 250 | 625 | 6962.5 | 0.44 | 1064.6 | G300E | 4301875.57 | 33.75 | G300E | 115383.66 | 0.91
969 | Story6 | B25 | 50 MPa RC Beam (25 cm x 25 cm) | Beam | 50MPa | Concrete Rectangular | 250 | 250 | 625 | 4562.5 | 0.29 | 697.63 | G300E | 1793388.39 | 14.07 | G300E | 651133.93 | 5.11
970 | Story6 | B26 | 50 MPa RC Beam (25 cm x 25 cm) | Beam | 50MPa | Concrete Rectangular | 250 | 250 | 625 | 7200 | 0.45 | 1100.92 | G300E | 4056104.35 | 31.83 | G300E | 439800.26 | 3.45
971 | Story6 | B3 | 50 MPa RC Beam (25 cm x 25 cm) | Beam | 50MPa | Concrete Rectangular | 250 | 250 | 625 | 4562.5 | 0.29 | 697.63 | G300E | 2194888.39 | 17.22 | G300E | 71289.88 | 0.56
972 | Story6 | B30 | 50 MPa RC Beam (25 cm x 25 cm) | Beam | 50MPa | Concrete Rectangular | 250 | 250 | 625 | 6962.5 | 0.44 | 1064.6 | G300E | 3912925 | 30.7 | G300E | 425292.96 | 3.34
973 | Story6 | B31 | 50 MPa RC Beam (25 cm x 25 cm) | Beam | 50MPa | Concrete Rectangular | 250 | 250 | 625 | 4562.5 | 0.29 | 697.63 | G300E | 1793714.29 | 14.07 | G300E | 651133.93 | 5.11
974 | Story6 | B32 | 50 MPa RC Beam (25 cm x 25 cm) | Beam | 50MPa | Concrete Rectangular | 250 | 250 | 625 | 6962.5 | 0.44 | 1064.6 | G300E | 4303141.48 | 33.76 | G300E | 115383.66 | 0.91
975 | Story6 | B33 | 50 MPa RC Beam (25 cm x 25 cm) | Beam | 50MPa | Concrete Rectangular | 250 | 250 | 625 | 4562.5 | 0.29 | 697.63 | G300E | 1162785.71 | 9.12 | G300E | 1020696.43 | 8.01
976 | Story6 | B34 | 50 MPa RC Beam (25 cm x 25 cm) | Beam | 50MPa | Concrete Rectangular | 250 | 250 | 625 | 4562.5 | 0.29 | 697.63 | G300E | 1185272.32 | 9.3 | G300E | 999187.5 | 7.84
977 | Story6 | B35 | 50 MPa RC Beam (25 cm x 25 cm) | Beam | 50MPa | Concrete Rectangular | 250 | 250 | 625 | 6962.5 | 0.44 | 1064.6 | G300E | 4302825 | 33.76 | G300E | 115383.66 | 0.91
978 | Story6 | B36 | 50 MPa RC Beam (25 cm x 25 cm) | Beam | 50MPa | Concrete Rectangular | 250 | 250 | 625 | 4562.5 | 0.29 | 697.63 | G300E | 1972955.36 | 15.48 | G300E | 23763.29 | 0.19
979 | Story6 | B37 | 50 MPa RC Beam (25 cm x 25 cm) | Beam | 50MPa | Concrete Rectangular | 250 | 250 | 625 | 7200 | 0.45 | 1100.92 | G300E | 4051095.65 | 31.79 | G300E | 439800.26 | 3.45
980 | Story6 | B38 | 50 MPa RC Beam (25 cm x 25 cm) | Beam | 50MPa | Concrete Rectangular | 250 | 250 | 625 | 4562.5 | 0.29 | 697.63 | G300E | 2091450 | 16.41 | G300E | 776487.31 | 6.09
981 | Story6 | B4 | 50 MPa RC Beam (25 cm x 25 cm) | Beam | 50MPa | Concrete Rectangular | 250 | 250 | 625 | 6962.5 | 0.44 | 1064.6 | G300E | 3383194.79 | 26.55 | G300E | 716267.19 | 5.62
982 | Story6 | B40 | 50 MPa RC Beam (25 cm x 25 cm) | Beam | 50MPa | Concrete Rectangular | 250 | 250 | 625 | 4562.5 | 0.29 | 697.63 | G300E | 2092058.33 | 16.42 | G300E | 776487.31 | 6.09
983 | Story6 | B41 | 50 MPa RC Beam (25 cm x 25 cm) | Beam | 50MPa | Concrete Rectangular | 250 | 250 | 625 | 6962.5 | 0.44 | 1064.6 | G300E | 3917768.48 | 30.74 | G300E | 425292.96 | 3.34
984 | Story6 | B42 | 50 MPa RC Beam (25 cm x 25 cm) | Beam | 50MPa | Concrete Rectangular | 250 | 250 | 625 | 4562.5 | 0.29 | 697.63 | G300E | 1972955.36 | 15.48 | G300E | 23763.29 | 0.19
985 | Story6 | B43 | 50 MPa RC Beam (25 cm x 25 cm) | Beam | 50MPa | Concrete Rectangular | 250 | 250 | 625 | 6962.5 | 0.44 | 1064.6 | G300E | 4302825 | 33.76 | G300E | 115383.66 | 0.91
986 | Story6 | B44 | 50 MPa RC Beam (25 cm x 25 cm) | Beam | 50MPa | Concrete Rectangular | 250 | 250 | 625 | 4562.5 | 0.29 | 697.63 | G300E | 1184946.43 | 9.3 | G300E | 999187.5 | 7.84
987 | Story6 | B45 | 50 MPa RC Beam (25 cm x 25 cm) | Beam | 50MPa | Concrete Rectangular | 250 | 250 | 625 | 4562.5 | 0.29 | 697.63 | G300E | 1284669.64 | 10.08 | G300E | 958125 | 7.52
988 | Story6 | B46 | 50 MPa RC Beam (25 cm x 25 cm) | Beam | 50MPa | Concrete Rectangular | 250 | 250 | 625 | 6962.5 | 0.44 | 1064.6 | G300E | 4035718.18 | 31.67 | G300E | 408467.72 | 3.2
989 | Story6 | B47 | 50 MPa RC Beam (25 cm x 25 cm) | Beam | 50MPa | Concrete Rectangular | 250 | 250 | 625 | 4562.5 | 0.29 | 697.63 | G300E | 2177941.96 | 17.09 | G300E | 71289.88 | 0.56
990 | Story6 | B48 | 50 MPa RC Beam (25 cm x 25 cm) | Beam | 50MPa | Concrete Rectangular | 250 | 250 | 625 | 6962.5 | 0.44 | 1064.6 | G300E | 3574610.8 | 28.05 | G300E | 362314.26 | 2.84
991 | Story6 | B49 | 50 MPa RC Beam (25 cm x 25 cm) | Beam | 50MPa | Concrete Rectangular | 250 | 250 | 625 | 4562.5 | 0.29 | 697.63 | G300E | 1930589.29 | 15.15 | G300E | 698660.51 | 5.48
992 | Story6 | B5 | 50 MPa RC Beam (25 cm x 25 cm) | Beam | 50MPa | Concrete Rectangular | 250 | 250 | 625 | 4562.5 | 0.29 | 697.63 | G300E | 1930589.29 | 15.15 | G300E | 698660.51 | 5.48
993 | Story6 | B50 | 50 MPa RC Beam (25 cm x 25 cm) | Beam | 50MPa | Concrete Rectangular | 250 | 250 | 625 | 6962.5 | 0.44 | 1064.6 | G300E | 2278003.41 | 17.87 | G300E | 0 | 0
994 | Story6 | B51 | 50 MPa RC Beam (25 cm x 25 cm) | Beam | 50MPa | Concrete Rectangular | 250 | 250 | 625 | 4562.5 | 0.29 | 697.63 | G300E | 1930589.29 | 15.15 | G300E | 698660.51 | 5.48
995 | Story6 | B52 | 50 MPa RC Beam (25 cm x 25 cm) | Beam | 50MPa | Concrete Rectangular | 250 | 250 | 625 | 6962.5 | 0.44 | 1064.6 | G300E | 3574610.8 | 28.05 | G300E | 362314.26 | 2.84
996 | Story6 | B53 | 50 MPa RC Beam (25 cm x 25 cm) | Beam | 50MPa | Concrete Rectangular | 250 | 250 | 625 | 4562.5 | 0.29 | 697.63 | G300E | 2177941.96 | 17.09 | G300E | 71289.88 | 0.56
997 | Story6 | B54 | 50 MPa RC Beam (25 cm x 25 cm) | Beam | 50MPa | Concrete Rectangular | 250 | 250 | 625 | 6962.5 | 0.44 | 1064.6 | G300E | 4035718.18 | 31.67 | G300E | 408467.72 | 3.2
998 | Story6 | B55 | 50 MPa RC Beam (25 cm x 25 cm) | Beam | 50MPa | Concrete Rectangular | 250 | 250 | 625 | 4562.5 | 0.29 | 697.63 | G300E | 1284669.64 | 10.08 | G300E | 958125 | 7.52
999 | Story6 | B56 | 50 MPa RC Beam (25 cm x 25 cm) | Beam | 50MPa | Concrete Rectangular | 250 | 250 | 625 | 6962.5 | 0.44 | 1064.6 | G300E | 3804373.3 | 29.85 | G300E | 845575.05 | 6.63
1000 | Story6 | B57 | 50 MPa RC Beam (25 cm x 25 cm) | Beam | 50MPa | Concrete Rectangular | 250 | 250 | 625 | 6962.5 | 0.44 | 1064.6 | G300E | 3464160.23 | 27.18 | G300E | 708276.14 | 5.56
1001 | Story6 | B58 | 50 MPa RC Beam (25 cm x 25 cm) | Beam | 50MPa | Concrete Rectangular | 250 | 250 | 625 | 6962.5 | 0.44 | 1064.6 | G300E | 1769740.91 | 13.89 | G300E | 1733662.5 | 13.6
1002 | Story6 | B59 | 50 MPa RC Beam (25 cm x 25 cm) | Beam | 50MPa | Concrete Rectangular | 250 | 250 | 625 | 6962.5 | 0.44 | 1064.6 | G300E | 3463843.75 | 27.18 | G300E | 708276.14 | 5.56
1003 | Story6 | B6 | 50 MPa RC Beam (25 cm x 25 cm) | Beam | 50MPa | Concrete Rectangular | 250 | 250 | 625 | 6962.5 | 0.44 | 1064.6 | G300E | 1769740.91 | 13.89 | G300E | 1733662.5 | 13.6
1004 | Story6 | B60 | 50 MPa RC Beam (25 cm x 25 cm) | Beam | 50MPa | Concrete Rectangular | 250 | 250 | 625 | 6962.5 | 0.44 | 1064.6 | G300E | 3073310.8 | 24.11 | G300E | 845575.05 | 6.63
1005 | Story6 | B7 | 50 MPa RC Beam (25 cm x 25 cm) | Beam | 50MPa | Concrete Rectangular | 250 | 250 | 625 | 4562.5 | 0.29 | 697.63 | G300E | 1929285.71 | 15.14 | G300E | 698660.51 | 5.48
1006 | Story6 | B8 | 50 MPa RC Beam (25 cm x 25 cm) | Beam | 50MPa | Concrete Rectangular | 250 | 250 | 625 | 6962.5 | 0.44 | 1064.6 | G300E | 3464476.7 | 27.18 | G300E | 708276.14 | 5.56
1007 | Story6 | B9 | 50 MPa RC Beam (25 cm x 25 cm) | Beam | 50MPa | Concrete Rectangular | 250 | 250 | 625 | 4562.5 | 0.29 | 697.63 | G300E | 2177941.96 | 17.09 | G300E | 71289.88 | 0.56
1008 | Story7 | B1 | 50 MPa RC Beam (25 cm x 25 cm) | Beam | 50MPa | Concrete Rectangular | 250 | 250 | 625 | 4575 | 0.29 | 699.54 | G300E | 1152573.21 | 9.04 | G300E | 749973.21 | 5.88
1009 | Story7 | B10 | 50 MPa RC Beam (25 cm x 25 cm) | Beam | 50MPa | Concrete Rectangular | 250 | 250 | 625 | 6975 | 0.44 | 1066.51 | G300E | 1882615.91 | 14.77 | G300E | 1732653.41 | 13.6
1010 | Story7 | B11 | 50 MPa RC Beam (25 cm x 25 cm) | Beam | 50MPa | Concrete Rectangular | 250 | 250 | 625 | 4575 | 0.29 | 699.54 | G300E | 1152573.21 | 9.04 | G300E | 750953.57 | 5.89
1011 | Story7 | B12 | 50 MPa RC Beam (25 cm x 25 cm) | Beam | 50MPa | Concrete Rectangular | 250 | 250 | 625 | 4575 | 0.29 | 699.54 | G300E | 1196035.71 | 9.38 | G300E | 1020551.79 | 8.01
1012 | Story7 | B13 | 50 MPa RC Beam (25 cm x 25 cm) | Beam | 50MPa | Concrete Rectangular | 250 | 250 | 625 | 6975 | 0.44 | 1066.51 | G300E | 3700871.59 | 29.04 | G300E | 702811.3 | 5.51
1013 | Story7 | B14 | 50 MPa RC Beam (25 cm x 25 cm) | Beam | 50MPa | Concrete Rectangular | 250 | 250 | 625 | 4575 | 0.29 | 699.54 | G300E | 2003523.21 | 15.72 | G300E | 23828.4 | 0.19
1014 | Story7 | B15 | 50 MPa RC Beam (25 cm x 25 cm) | Beam | 50MPa | Concrete Rectangular | 250 | 250 | 625 | 6975 | 0.44 | 1066.51 | G300E | 2772879.55 | 21.76 | G300E | 362964.73 | 2.85
1015 | Story7 | B16 | 50 MPa RC Beam (25 cm x 25 cm) | Beam | 50MPa | Concrete Rectangular | 250 | 250 | 625 | 4800 | 0.3 | 733.94 | G300E | 2195520 | 17.23 | G300E | 726053.6 | 5.7
1016 | Story7 | B17 | 50 MPa RC Beam (25 cm x 25 cm) | Beam | 50MPa | Concrete Rectangular | 250 | 250 | 625 | 6975 | 0.44 | 1066.51 | G300E | 2570604.55 | 20.17 | G300E | 633456.82 | 4.97
1017 | Story7 | B18 | 50 MPa RC Beam (25 cm x 25 cm) | Beam | 50MPa | Concrete Rectangular | 250 | 250 | 625 | 4800 | 0.3 | 733.94 | G300E | 2245760 | 17.62 | G300E | 830987.2 | 6.52
1018 | Story7 | B19 | 50 MPa RC Beam (25 cm x 25 cm) | Beam | 50MPa | Concrete Rectangular | 250 | 250 | 625 | 6975 | 0.44 | 1066.51 | G300E | 3418067.05 | 26.82 | G300E | 339846.57 | 2.67
1019 | Story7 | B2 | 50 MPa RC Beam (25 cm x 25 cm) | Beam | 50MPa | Concrete Rectangular | 250 | 250 | 625 | 6975 | 0.44 | 1066.51 | G300E | 1882615.91 | 14.77 | G300E | 1732336.36 | 13.59
1020 | Story7 | B20 | 50 MPa RC Beam (25 cm x 25 cm) | Beam | 50MPa | Concrete Rectangular | 250 | 250 | 625 | 4575 | 0.29 | 699.54 | G300E | 2003196.43 | 15.72 | G300E | 23828.4 | 0.19
1021 | Story7 | B21 | 50 MPa RC Beam (25 cm x 25 cm) | Beam | 50MPa | Concrete Rectangular | 250 | 250 | 625 | 6975 | 0.44 | 1066.51 | G300E | 3700871.59 | 29.04 | G300E | 702811.3 | 5.51
1022 | Story7 | B22 | 50 MPa RC Beam (25 cm x 25 cm) | Beam | 50MPa | Concrete Rectangular | 250 | 250 | 625 | 4575 | 0.29 | 699.54 | G300E | 1196035.71 | 9.38 | G300E | 1020551.79 | 8.01
1023 | Story7 | B23 | 50 MPa RC Beam (25 cm x 25 cm) | Beam | 50MPa | Concrete Rectangular | 250 | 250 | 625 | 4575 | 0.29 | 699.54 | G300E | 1191460.71 | 9.35 | G300E | 1015650 | 7.97
1024 | Story7 | B24 | 50 MPa RC Beam (25 cm x 25 cm) | Beam | 50MPa | Concrete Rectangular | 250 | 250 | 625 | 6975 | 0.44 | 1066.51 | G300E | 4295965.91 | 33.71 | G300E | 115590.81 | 0.91
1025 | Story7 | B25 | 50 MPa RC Beam (25 cm x 25 cm) | Beam | 50MPa | Concrete Rectangular | 250 | 250 | 625 | 4575 | 0.29 | 699.54 | G300E | 1799282.14 | 14.12 | G300E | 652917.86 | 5.12
1026 | Story7 | B26 | 50 MPa RC Beam (25 cm x 25 cm) | Beam | 50MPa | Concrete Rectangular | 250 | 250 | 625 | 7200 | 0.45 | 1100.92 | G300E | 4158782.61 | 32.63 | G300E | 439800.26 | 3.45
1027 | Story7 | B3 | 50 MPa RC Beam (25 cm x 25 cm) | Beam | 50MPa | Concrete Rectangular | 250 | 250 | 625 | 4575 | 0.29 | 699.54 | G300E | 1926075 | 15.11 | G300E | 700574.65 | 5.5
1028 | Story7 | B30 | 50 MPa RC Beam (25 cm x 25 cm) | Beam | 50MPa | Concrete Rectangular | 250 | 250 | 625 | 6975 | 0.44 | 1066.51 | G300E | 4020935.87 | 31.55 | G300E | 426056.5 | 3.34
1029 | Story7 | B31 | 50 MPa RC Beam (25 cm x 25 cm) | Beam | 50MPa | Concrete Rectangular | 250 | 250 | 625 | 4575 | 0.29 | 699.54 | G300E | 1799282.14 | 14.12 | G300E | 652917.86 | 5.12
1030 | Story7 | B32 | 50 MPa RC Beam (25 cm x 25 cm) | Beam | 50MPa | Concrete Rectangular | 250 | 250 | 625 | 6975 | 0.44 | 1066.51 | G300E | 4297868.18 | 33.72 | G300E | 115590.81 | 0.91
1031 | Story7 | B33 | 50 MPa RC Beam (25 cm x 25 cm) | Beam | 50MPa | Concrete Rectangular | 250 | 250 | 625 | 4575 | 0.29 | 699.54 | G300E | 1191460.71 | 9.35 | G300E | 1015650 | 7.97
1032 | Story7 | B34 | 50 MPa RC Beam (25 cm x 25 cm) | Beam | 50MPa | Concrete Rectangular | 250 | 250 | 625 | 4575 | 0.29 | 699.54 | G300E | 1196035.71 | 9.38 | G300E | 1020551.79 | 8.01
1033 | Story7 | B35 | 50 MPa RC Beam (25 cm x 25 cm) | Beam | 50MPa | Concrete Rectangular | 250 | 250 | 625 | 6975 | 0.44 | 1066.51 | G300E | 4297551.14 | 33.72 | G300E | 115590.81 | 0.91
1034 | Story7 | B36 | 50 MPa RC Beam (25 cm x 25 cm) | Beam | 50MPa | Concrete Rectangular | 250 | 250 | 625 | 4575 | 0.29 | 699.54 | G300E | 2003196.43 | 15.72 | G300E | 23828.4 | 0.19
1035 | Story7 | B37 | 50 MPa RC Beam (25 cm x 25 cm) | Beam | 50MPa | Concrete Rectangular | 250 | 250 | 625 | 7200 | 0.45 | 1100.92 | G300E | 4154713.04 | 32.6 | G300E | 439800.26 | 3.45
1036 | Story7 | B38 | 50 MPa RC Beam (25 cm x 25 cm) | Beam | 50MPa | Concrete Rectangular | 250 | 250 | 625 | 4575 | 0.29 | 699.54 | G300E | 2145065 | 16.83 | G300E | 796914.68 | 6.25
1037 | Story7 | B4 | 50 MPa RC Beam (25 cm x 25 cm) | Beam | 50MPa | Concrete Rectangular | 250 | 250 | 625 | 6975 | 0.44 | 1066.51 | G300E | 3521503.12 | 27.63 | G300E | 805879.15 | 6.32
1038 | Story7 | B40 | 50 MPa RC Beam (25 cm x 25 cm) | Beam | 50MPa | Concrete Rectangular | 250 | 250 | 625 | 4575 | 0.29 | 699.54 | G300E | 2145675 | 16.84 | G300E | 796914.68 | 6.25
1039 | Story7 | B41 | 50 MPa RC Beam (25 cm x 25 cm) | Beam | 50MPa | Concrete Rectangular | 250 | 250 | 625 | 6975 | 0.44 | 1066.51 | G300E | 4024878.26 | 31.58 | G300E | 426056.5 | 3.34
1040 | Story7 | B42 | 50 MPa RC Beam (25 cm x 25 cm) | Beam | 50MPa | Concrete Rectangular | 250 | 250 | 625 | 4575 | 0.29 | 699.54 | G300E | 2003196.43 | 15.72 | G300E | 23828.4 | 0.19
1041 | Story7 | B43 | 50 MPa RC Beam (25 cm x 25 cm) | Beam | 50MPa | Concrete Rectangular | 250 | 250 | 625 | 6975 | 0.44 | 1066.51 | G300E | 4297551.14 | 33.72 | G300E | 115590.81 | 0.91
1042 | Story7 | B44 | 50 MPa RC Beam (25 cm x 25 cm) | Beam | 50MPa | Concrete Rectangular | 250 | 250 | 625 | 4575 | 0.29 | 699.54 | G300E | 1196035.71 | 9.38 | G300E | 1021532.14 | 8.02
1043 | Story7 | B45 | 50 MPa RC Beam (25 cm x 25 cm) | Beam | 50MPa | Concrete Rectangular | 250 | 250 | 625 | 4575 | 0.29 | 699.54 | G300E | 1152573.21 | 9.04 | G300E | 750953.57 | 5.89
1044 | Story7 | B46 | 50 MPa RC Beam (25 cm x 25 cm) | Beam | 50MPa | Concrete Rectangular | 250 | 250 | 625 | 6975 | 0.44 | 1066.51 | G300E | 3700237.5 | 29.03 | G300E | 702811.3 | 5.51
1045 | Story7 | B47 | 50 MPa RC Beam (25 cm x 25 cm) | Beam | 50MPa | Concrete Rectangular | 250 | 250 | 625 | 4575 | 0.29 | 699.54 | G300E | 1913330.36 | 15.01 | G300E | 700574.65 | 5.5
1046 | Story7 | B48 | 50 MPa RC Beam (25 cm x 25 cm) | Beam | 50MPa | Concrete Rectangular | 250 | 250 | 625 | 6975 | 0.44 | 1066.51 | G300E | 3418701.14 | 26.82 | G300E | 339846.57 | 2.67
1047 | Story7 | B49 | 50 MPa RC Beam (25 cm x 25 cm) | Beam | 50MPa | Concrete Rectangular | 250 | 250 | 625 | 4575 | 0.29 | 699.54 | G300E | 2384228.57 | 18.71 | G300E | 71485.19 | 0.56
1048 | Story7 | B5 | 50 MPa RC Beam (25 cm x 25 cm) | Beam | 50MPa | Concrete Rectangular | 250 | 250 | 625 | 4575 | 0.29 | 699.54 | G300E | 2386842.86 | 18.73 | G300E | 180304.83 | 1.41
1049 | Story7 | B50 | 50 MPa RC Beam (25 cm x 25 cm) | Beam | 50MPa | Concrete Rectangular | 250 | 250 | 625 | 6975 | 0.44 | 1066.51 | G300E | 2571872.73 | 20.18 | G300E | 633456.82 | 4.97
1050 | Story7 | B51 | 50 MPa RC Beam (25 cm x 25 cm) | Beam | 50MPa | Concrete Rectangular | 250 | 250 | 625 | 4575 | 0.29 | 699.54 | G300E | 2384228.57 | 18.71 | G300E | 71485.19 | 0.56
1051 | Story7 | B52 | 50 MPa RC Beam (25 cm x 25 cm) | Beam | 50MPa | Concrete Rectangular | 250 | 250 | 625 | 6975 | 0.44 | 1066.51 | G300E | 3418701.14 | 26.82 | G300E | 339846.57 | 2.67
1052 | Story7 | B53 | 50 MPa RC Beam (25 cm x 25 cm) | Beam | 50MPa | Concrete Rectangular | 250 | 250 | 625 | 4575 | 0.29 | 699.54 | G300E | 1913330.36 | 15.01 | G300E | 700574.65 | 5.5
1053 | Story7 | B54 | 50 MPa RC Beam (25 cm x 25 cm) | Beam | 50MPa | Concrete Rectangular | 250 | 250 | 625 | 6975 | 0.44 | 1066.51 | G300E | 3700871.59 | 29.04 | G300E | 702811.3 | 5.51
1054 | Story7 | B55 | 50 MPa RC Beam (25 cm x 25 cm) | Beam | 50MPa | Concrete Rectangular | 250 | 250 | 625 | 4575 | 0.29 | 699.54 | G300E | 1152573.21 | 9.04 | G300E | 750953.57 | 5.89
1055 | Story7 | B56 | 50 MPa RC Beam (25 cm x 25 cm) | Beam | 50MPa | Concrete Rectangular | 250 | 250 | 625 | 6975 | 0.44 | 1066.51 | G300E | 1882615.91 | 14.77 | G300E | 1732653.41 | 13.6
1056 | Story7 | B57 | 50 MPa RC Beam (25 cm x 25 cm) | Beam | 50MPa | Concrete Rectangular | 250 | 250 | 625 | 6975 | 0.44 | 1066.51 | G300E | 3482744.32 | 27.33 | G300E | 784687.5 | 6.16
1057 | Story7 | B58 | 50 MPa RC Beam (25 cm x 25 cm) | Beam | 50MPa | Concrete Rectangular | 250 | 250 | 625 | 6975 | 0.44 | 1066.51 | G300E | 3307418.18 | 25.95 | G300E | 808465.91 | 6.34
1058 | Story7 | B59 | 50 MPa RC Beam (25 cm x 25 cm) | Beam | 50MPa | Concrete Rectangular | 250 | 250 | 625 | 6975 | 0.44 | 1066.51 | G300E | 3482744.32 | 27.33 | G300E | 784687.5 | 6.16
1059 | Story7 | B6 | 50 MPa RC Beam (25 cm x 25 cm) | Beam | 50MPa | Concrete Rectangular | 250 | 250 | 625 | 6975 | 0.44 | 1066.51 | G300E | 3306150 | 25.94 | G300E | 807514.77 | 6.34
1060 | Story7 | B60 | 50 MPa RC Beam (25 cm x 25 cm) | Beam | 50MPa | Concrete Rectangular | 250 | 250 | 625 | 6975 | 0.44 | 1066.51 | G300E | 1882615.91 | 14.77 | G300E | 1732653.41 | 13.6
1061 | Story7 | B7 | 50 MPa RC Beam (25 cm x 25 cm) | Beam | 50MPa | Concrete Rectangular | 250 | 250 | 625 | 4575 | 0.29 | 699.54 | G300E | 2382267.86 | 18.69 | G300E | 71485.19 | 0.56
1062 | Story7 | B8 | 50 MPa RC Beam (25 cm x 25 cm) | Beam | 50MPa | Concrete Rectangular | 250 | 250 | 625 | 6975 | 0.44 | 1066.51 | G300E | 3483378.41 | 27.33 | G300E | 784687.5 | 6.16
1063 | Story7 | B9 | 50 MPa RC Beam (25 cm x 25 cm) | Beam | 50MPa | Concrete Rectangular | 250 | 250 | 625 | 4575 | 0.29 | 699.54 | G300E | 1913330.36 | 15.01 | G300E | 700574.65 | 5.5
1064 | Story8 | B1 | 50 MPa RC Beam (25 cm x 25 cm) | Beam | 50MPa | Concrete Rectangular | 250 | 250 | 625 | 4575 | 0.29 | 699.54 | G300E | 1299626.79 | 10.2 | G300E | 948985.71 | 7.45
1065 | Story8 | B10 | 50 MPa RC Beam (25 cm x 25 cm) | Beam | 50MPa | Concrete Rectangular | 250 | 250 | 625 | 6975 | 0.44 | 1066.51 | G300E | 3861613.64 | 30.3 | G300E | 838823.8 | 6.58
1066 | Story8 | B11 | 50 MPa RC Beam (25 cm x 25 cm) | Beam | 50MPa | Concrete Rectangular | 250 | 250 | 625 | 4575 | 0.29 | 699.54 | G300E | 1298973.21 | 10.19 | G300E | 948985.71 | 7.45
1067 | Story8 | B12 | 50 MPa RC Beam (25 cm x 25 cm) | Beam | 50MPa | Concrete Rectangular | 250 | 250 | 625 | 4575 | 0.29 | 699.54 | G300E | 1185905.36 | 9.31 | G300E | 1073491.07 | 8.42
1068 | Story8 | B13 | 50 MPa RC Beam (25 cm x 25 cm) | Beam | 50MPa | Concrete Rectangular | 250 | 250 | 625 | 6975 | 0.44 | 1066.51 | G300E | 4137443.18 | 32.46 | G300E | 386082.89 | 3.03
1069 | Story8 | B14 | 50 MPa RC Beam (25 cm x 25 cm) | Beam | 50MPa | Concrete Rectangular | 250 | 250 | 625 | 4575 | 0.29 | 699.54 | G300E | 2001889.29 | 15.71 | G300E | 23828.4 | 0.19
1070 | Story8 | B15 | 50 MPa RC Beam (25 cm x 25 cm) | Beam | 50MPa | Concrete Rectangular | 250 | 250 | 625 | 6975 | 0.44 | 1066.51 | G300E | 2330601.14 | 18.29 | G300E | 527880.68 | 4.14
1071 | Story8 | B16 | 50 MPa RC Beam (25 cm x 25 cm) | Beam | 50MPa | Concrete Rectangular | 250 | 250 | 625 | 4800 | 0.3 | 733.94 | G300E | 2331200 | 18.29 | G300E | 732773.6 | 5.75
1072 | Story8 | B17 | 50 MPa RC Beam (25 cm x 25 cm) | Beam | 50MPa | Concrete Rectangular | 250 | 250 | 625 | 6975 | 0.44 | 1066.51 | G300E | 2704397.73 | 21.22 | G300E | 633456.82 | 4.97
1073 | Story8 | B18 | 50 MPa RC Beam (25 cm x 25 cm) | Beam | 50MPa | Concrete Rectangular | 250 | 250 | 625 | 4800 | 0.3 | 733.94 | G300E | 2044160 | 16.04 | G300E | 837387.2 | 6.57
1074 | Story8 | B19 | 50 MPa RC Beam (25 cm x 25 cm) | Beam | 50MPa | Concrete Rectangular | 250 | 250 | 625 | 6975 | 0.44 | 1066.51 | G300E | 2867676.14 | 22.5 | G300E | 527880.68 | 4.14
1075 | Story8 | B2 | 50 MPa RC Beam (25 cm x 25 cm) | Beam | 50MPa | Concrete Rectangular | 250 | 250 | 625 | 6975 | 0.44 | 1066.51 | G300E | 3867637.5 | 30.35 | G300E | 838823.8 | 6.58
1076 | Story8 | B20 | 50 MPa RC Beam (25 cm x 25 cm) | Beam | 50MPa | Concrete Rectangular | 250 | 250 | 625 | 4575 | 0.29 | 699.54 | G300E | 2001889.29 | 15.71 | G300E | 23828.4 | 0.19
1077 | Story8 | B21 | 50 MPa RC Beam (25 cm x 25 cm) | Beam | 50MPa | Concrete Rectangular | 250 | 250 | 625 | 6975 | 0.44 | 1066.51 | G300E | 4133321.59 | 32.43 | G300E | 386082.89 | 3.03
1078 | Story8 | B22 | 50 MPa RC Beam (25 cm x 25 cm) | Beam | 50MPa | Concrete Rectangular | 250 | 250 | 625 | 4575 | 0.29 | 699.54 | G300E | 1185905.36 | 9.31 | G300E | 1073491.07 | 8.42
1079 | Story8 | B23 | 50 MPa RC Beam (25 cm x 25 cm) | Beam | 50MPa | Concrete Rectangular | 250 | 250 | 625 | 4575 | 0.29 | 699.54 | G300E | 1118914.29 | 8.78 | G300E | 1119567.86 | 8.78
1080 | Story8 | B24 | 50 MPa RC Beam (25 cm x 25 cm) | Beam | 50MPa | Concrete Rectangular | 250 | 250 | 625 | 6975 | 0.44 | 1066.51 | G300E | 4575282.95 | 35.9 | G300E | 100829.97 | 0.79
1081 | Story8 | B25 | 50 MPa RC Beam (25 cm x 25 cm) | Beam | 50MPa | Concrete Rectangular | 250 | 250 | 625 | 4575 | 0.29 | 699.54 | G300E | 1749937.5 | 13.73 | G300E | 652917.86 | 5.12
1082 | Story8 | B26 | 50 MPa RC Beam (25 cm x 25 cm) | Beam | 50MPa | Concrete Rectangular | 250 | 250 | 625 | 7200 | 0.45 | 1100.92 | G300E | 4281182.61 | 33.59 | G300E | 439800.26 | 3.45
1083 | Story8 | B3 | 50 MPa RC Beam (25 cm x 25 cm) | Beam | 50MPa | Concrete Rectangular | 250 | 250 | 625 | 4575 | 0.29 | 699.54 | G300E | 1998948.21 | 15.68 | G300E | 506763.76 | 3.98
1084 | Story8 | B30 | 50 MPa RC Beam (25 cm x 25 cm) | Beam | 50MPa | Concrete Rectangular | 250 | 250 | 625 | 6975 | 0.44 | 1066.51 | G300E | 4141027.17 | 32.49 | G300E | 426056.5 | 3.34
1085 | Story8 | B31 | 50 MPa RC Beam (25 cm x 25 cm) | Beam | 50MPa | Concrete Rectangular | 250 | 250 | 625 | 4575 | 0.29 | 699.54 | G300E | 1747650 | 13.71 | G300E | 652917.86 | 5.12
1086 | Story8 | B32 | 50 MPa RC Beam (25 cm x 25 cm) | Beam | 50MPa | Concrete Rectangular | 250 | 250 | 625 | 6975 | 0.44 | 1066.51 | G300E | 3279201.14 | 25.73 | G300E | 133596.61 | 1.05
1087 | Story8 | B33 | 50 MPa RC Beam (25 cm x 25 cm) | Beam | 50MPa | Concrete Rectangular | 250 | 250 | 625 | 4575 | 0.29 | 699.54 | G300E | 1118914.29 | 8.78 | G300E | 1119567.86 | 8.78
1088 | Story8 | B34 | 50 MPa RC Beam (25 cm x 25 cm) | Beam | 50MPa | Concrete Rectangular | 250 | 250 | 625 | 4575 | 0.29 | 699.54 | G300E | 1185905.36 | 9.31 | G300E | 1073491.07 | 8.42
1089 | Story8 | B35 | 50 MPa RC Beam (25 cm x 25 cm) | Beam | 50MPa | Concrete Rectangular | 250 | 250 | 625 | 6975 | 0.44 | 1066.51 | G300E | 4573697.73 | 35.89 | G300E | 100817.28 | 0.79
1090 | Story8 | B36 | 50 MPa RC Beam (25 cm x 25 cm) | Beam | 50MPa | Concrete Rectangular | 250 | 250 | 625 | 4575 | 0.29 | 699.54 | G300E | 2002216.07 | 15.71 | G300E | 23828.4 | 0.19
1091 | Story8 | B37 | 50 MPa RC Beam (25 cm x 25 cm) | Beam | 50MPa | Concrete Rectangular | 250 | 250 | 625 | 7200 | 0.45 | 1100.92 | G300E | 4279930.43 | 33.58 | G300E | 439800.26 | 3.45
1092 | Story8 | B38 | 50 MPa RC Beam (25 cm x 25 cm) | Beam | 50MPa | Concrete Rectangular | 250 | 250 | 625 | 4575 | 0.29 | 699.54 | G300E | 2205150 | 17.3 | G300E | 803014.68 | 6.3
1093 | Story8 | B4 | 50 MPa RC Beam (25 cm x 25 cm) | Beam | 50MPa | Concrete Rectangular | 250 | 250 | 625 | 6975 | 0.44 | 1066.51 | G300E | 2246508 | 17.63 | G300E | 1925658 | 15.11
1094 | Story8 | B40 | 50 MPa RC Beam (25 cm x 25 cm) | Beam | 50MPa | Concrete Rectangular | 250 | 250 | 625 | 4575 | 0.29 | 699.54 | G300E | 2205760 | 17.31 | G300E | 803014.68 | 6.3
1095 | Story8 | B41 | 50 MPa RC Beam (25 cm x 25 cm) | Beam | 50MPa | Concrete Rectangular | 250 | 250 | 625 | 6975 | 0.44 | 1066.51 | G300E | 4146485.87 | 32.53 | G300E | 426056.5 | 3.34
1096 | Story8 | B42 | 50 MPa RC Beam (25 cm x 25 cm) | Beam | 50MPa | Concrete Rectangular | 250 | 250 | 625 | 4575 | 0.29 | 699.54 | G300E | 2002216.07 | 15.71 | G300E | 23828.4 | 0.19
1097 | Story8 | B43 | 50 MPa RC Beam (25 cm x 25 cm) | Beam | 50MPa | Concrete Rectangular | 250 | 250 | 625 | 6975 | 0.44 | 1066.51 | G300E | 3279201.14 | 25.73 | G300E | 133591.86 | 1.05
1098 | Story8 | B44 | 50 MPa RC Beam (25 cm x 25 cm) | Beam | 50MPa | Concrete Rectangular | 250 | 250 | 625 | 4575 | 0.29 | 699.54 | G300E | 1185905.36 | 9.31 | G300E | 1073491.07 | 8.42
1099 | Story8 | B45 | 50 MPa RC Beam (25 cm x 25 cm) | Beam | 50MPa | Concrete Rectangular | 250 | 250 | 625 | 4575 | 0.29 | 699.54 | G300E | 1298973.21 | 10.19 | G300E | 948985.71 | 7.45
1100 | Story8 | B46 | 50 MPa RC Beam (25 cm x 25 cm) | Beam | 50MPa | Concrete Rectangular | 250 | 250 | 625 | 6975 | 0.44 | 1066.51 | G300E | 4132687.5 | 32.43 | G300E | 386082.89 | 3.03
1101 | Story8 | B47 | 50 MPa RC Beam (25 cm x 25 cm) | Beam | 50MPa | Concrete Rectangular | 250 | 250 | 625 | 4575 | 0.29 | 699.54 | G300E | 2018228.57 | 15.84 | G300E | 374115.72 | 2.94
1102 | Story8 | B48 | 50 MPa RC Beam (25 cm x 25 cm) | Beam | 50MPa | Concrete Rectangular | 250 | 250 | 625 | 6975 | 0.44 | 1066.51 | G300E | 2868944.32 | 22.51 | G300E | 527880.68 | 4.14
1103 | Story8 | B49 | 50 MPa RC Beam (25 cm x 25 cm) | Beam | 50MPa | Concrete Rectangular | 250 | 250 | 625 | 4575 | 0.29 | 699.54 | G300E | 2023130.36 | 15.87 | G300E | 700574.65 | 5.5
1104 | Story8 | B5 | 50 MPa RC Beam (25 cm x 25 cm) | Beam | 50MPa | Concrete Rectangular | 250 | 250 | 625 | 4575 | 0.29 | 699.54 | G300E | 1981301.79 | 15.55 | G300E | 700574.65 | 5.5
1105 | Story8 | B50 | 50 MPa RC Beam (25 cm x 25 cm) | Beam | 50MPa | Concrete Rectangular | 250 | 250 | 625 | 6975 | 0.44 | 1066.51 | G300E | 2703763.64 | 21.21 | G300E | 633456.82 | 4.97
1106 | Story8 | B51 | 50 MPa RC Beam (25 cm x 25 cm) | Beam | 50MPa | Concrete Rectangular | 250 | 250 | 625 | 4575 | 0.29 | 699.54 | G300E | 2023130.36 | 15.87 | G300E | 700574.65 | 5.5
1107 | Story8 | B52 | 50 MPa RC Beam (25 cm x 25 cm) | Beam | 50MPa | Concrete Rectangular | 250 | 250 | 625 | 6975 | 0.44 | 1066.51 | G300E | 2868627.27 | 22.51 | G300E | 527880.68 | 4.14
1108 | Story8 | B53 | 50 MPa RC Beam (25 cm x 25 cm) | Beam | 50MPa | Concrete Rectangular | 250 | 250 | 625 | 4575 | 0.29 | 699.54 | G300E | 2018228.57 | 15.84 | G300E | 374115.72 | 2.94
1109 | Story8 | B54 | 50 MPa RC Beam (25 cm x 25 cm) | Beam | 50MPa | Concrete Rectangular | 250 | 250 | 625 | 6975 | 0.44 | 1066.51 | G300E | 4133638.64 | 32.43 | G300E | 386082.89 | 3.03
1110 | Story8 | B55 | 50 MPa RC Beam (25 cm x 25 cm) | Beam | 50MPa | Concrete Rectangular | 250 | 250 | 625 | 4575 | 0.29 | 699.54 | G300E | 1298973.21 | 10.19 | G300E | 948985.71 | 7.45
1111 | Story8 | B56 | 50 MPa RC Beam (25 cm x 25 cm) | Beam | 50MPa | Concrete Rectangular | 250 | 250 | 625 | 6975 | 0.44 | 1066.51 | G300E | 3861613.64 | 30.3 | G300E | 838823.8 | 6.58
1112 | Story8 | B57 | 50 MPa RC Beam (25 cm x 25 cm) | Beam | 50MPa | Concrete Rectangular | 250 | 250 | 625 | 6975 | 0.44 | 1066.51 | G300E | 1920661.36 | 15.07 | G300E | 1956170.45 | 15.35
1113 | Story8 | B58 | 50 MPa RC Beam (25 cm x 25 cm) | Beam | 50MPa | Concrete Rectangular | 250 | 250 | 625 | 6975 | 0.44 | 1066.51 | G300E | 3637779.55 | 28.54 | G300E | 660088.64 | 5.18
1114 | Story8 | B59 | 50 MPa RC Beam (25 cm x 25 cm) | Beam | 50MPa | Concrete Rectangular | 250 | 250 | 625 | 6975 | 0.44 | 1066.51 | G300E | 1994532.95 | 15.65 | G300E | 1956170.45 | 15.35
1115 | Story8 | B6 | 50 MPa RC Beam (25 cm x 25 cm) | Beam | 50MPa | Concrete Rectangular | 250 | 250 | 625 | 6975 | 0.44 | 1066.51 | G300E | 3644437.5 | 28.6 | G300E | 659137.5 | 5.17
1116 | Story8 | B60 | 50 MPa RC Beam (25 cm x 25 cm) | Beam | 50MPa | Concrete Rectangular | 250 | 250 | 625 | 6975 | 0.44 | 1066.51 | G300E | 3861613.64 | 30.3 | G300E | 838823.8 | 6.58
1117 | Story8 | B7 | 50 MPa RC Beam (25 cm x 25 cm) | Beam | 50MPa | Concrete Rectangular | 250 | 250 | 625 | 4575 | 0.29 | 699.54 | G300E | 2021823.21 | 15.86 | G300E | 700574.65 | 5.5
1118 | Story8 | B8 | 50 MPa RC Beam (25 cm x 25 cm) | Beam | 50MPa | Concrete Rectangular | 250 | 250 | 625 | 6975 | 0.44 | 1066.51 | G300E | 1994532.95 | 15.65 | G300E | 1954268.18 | 15.33
1119 | Story8 | B9 | 50 MPa RC Beam (25 cm x 25 cm) | Beam | 50MPa | Concrete Rectangular | 250 | 250 | 625 | 4575 | 0.29 | 699.54 | G300E | 2017575 | 15.83 | G300E | 374115.72 | 2.94
1120 | Story9 | B1 | 50 MPa RC Beam (25 cm x 25 cm) | Beam | 50MPa | Concrete Rectangular | 250 | 250 | 625 | 4587.5 | 0.29 | 701.45 | G300E | 1316284.82 | 10.33 | G300E | 956493.75 | 7.51
1121 | Story9 | B10 | 50 MPa RC Beam (25 cm x 25 cm) | Beam | 50MPa | Concrete Rectangular | 250 | 250 | 625 | 6987.5 | 0.44 | 1068.43 | G300E | 3881873.86 | 30.46 | G300E | 846044.12 | 6.64
1122 | Story9 | B11 | 50 MPa RC Beam (25 cm x 25 cm) | Beam | 50MPa | Concrete Rectangular | 250 | 250 | 625 | 4587.5 | 0.29 | 701.45 | G300E | 1316284.82 | 10.33 | G300E | 956493.75 | 7.51
1123 | Story9 | B12 | 50 MPa RC Beam (25 cm x 25 cm) | Beam | 50MPa | Concrete Rectangular | 250 | 250 | 625 | 4587.5 | 0.29 | 701.45 | G300E | 1177676.79 | 9.24 | G300E | 1076424.11 | 8.45
1124 | Story9 | B13 | 50 MPa RC Beam (25 cm x 25 cm) | Beam | 50MPa | Concrete Rectangular | 250 | 250 | 625 | 6987.5 | 0.44 | 1068.43 | G300E | 4183606.82 | 32.83 | G300E | 386774.8 | 3.03
1125 | Story9 | B14 | 50 MPa RC Beam (25 cm x 25 cm) | Beam | 50MPa | Concrete Rectangular | 250 | 250 | 625 | 4587.5 | 0.29 | 701.45 | G300E | 2022104.46 | 15.87 | G300E | 23893.5 | 0.19
1126 | Story9 | B15 | 50 MPa RC Beam (25 cm x 25 cm) | Beam | 50MPa | Concrete Rectangular | 250 | 250 | 625 | 6987.5 | 0.44 | 1068.43 | G300E | 2239176.14 | 17.57 | G300E | 634592.05 | 4.98
1127 | Story9 | B16 | 50 MPa RC Beam (25 cm x 25 cm) | Beam | 50MPa | Concrete Rectangular | 250 | 250 | 625 | 4800 | 0.3 | 733.94 | G300E | 2389760 | 18.75 | G300E | 746213.6 | 5.86
1128 | Story9 | B17 | 50 MPa RC Beam (25 cm x 25 cm) | Beam | 50MPa | Concrete Rectangular | 250 | 250 | 625 | 6987.5 | 0.44 | 1068.43 | G300E | 2646674.43 | 20.77 | G300E | 634592.05 | 4.98
1129 | Story9 | B18 | 50 MPa RC Beam (25 cm x 25 cm) | Beam | 50MPa | Concrete Rectangular | 250 | 250 | 625 | 4800 | 0.3 | 733.94 | G300E | 2037440 | 15.99 | G300E | 856587.2 | 6.72
1130 | Story9 | B19 | 50 MPa RC Beam (25 cm x 25 cm) | Beam | 50MPa | Concrete Rectangular | 250 | 250 | 625 | 6987.5 | 0.44 | 1068.43 | G300E | 2842959.66 | 22.31 | G300E | 528826.7 | 4.15
1131 | Story9 | B2 | 50 MPa RC Beam (25 cm x 25 cm) | Beam | 50MPa | Concrete Rectangular | 250 | 250 | 625 | 6987.5 | 0.44 | 1068.43 | G300E | 3890131.82 | 30.52 | G300E | 846044.12 | 6.64
1132 | Story9 | B20 | 50 MPa RC Beam (25 cm x 25 cm) | Beam | 50MPa | Concrete Rectangular | 250 | 250 | 625 | 4587.5 | 0.29 | 701.45 | G300E | 2022104.46 | 15.87 | G300E | 23893.5 | 0.19
1133 | Story9 | B21 | 50 MPa RC Beam (25 cm x 25 cm) | Beam | 50MPa | Concrete Rectangular | 250 | 250 | 625 | 6987.5 | 0.44 | 1068.43 | G300E | 4177572.16 | 32.78 | G300E | 386774.8 | 3.03
1134 | Story9 | B22 | 50 MPa RC Beam (25 cm x 25 cm) | Beam | 50MPa | Concrete Rectangular | 250 | 250 | 625 | 4587.5 | 0.29 | 701.45 | G300E | 1177349.11 | 9.24 | G300E | 1076424.11 | 8.45
1135 | Story9 | B23 | 50 MPa RC Beam (25 cm x 25 cm) | Beam | 50MPa | Concrete Rectangular | 250 | 250 | 625 | 4587.5 | 0.29 | 701.45 | G300E | 1152445.54 | 9.04 | G300E | 1156050 | 9.07
1136 | Story9 | B24 | 50 MPa RC Beam (25 cm x 25 cm) | Beam | 50MPa | Concrete Rectangular | 250 | 250 | 625 | 6987.5 | 0.44 | 1068.43 | G300E | 4871875.57 | 38.23 | G300E | 103701.65 | 0.81
1137 | Story9 | B25 | 50 MPa RC Beam (25 cm x 25 cm) | Beam | 50MPa | Concrete Rectangular | 250 | 250 | 625 | 4587.5 | 0.29 | 701.45 | G300E | 1737679.46 | 13.63 | G300E | 654701.79 | 5.14
1138 | Story9 | B26 | 50 MPa RC Beam (25 cm x 25 cm) | Beam | 50MPa | Concrete Rectangular | 250 | 250 | 625 | 7200 | 0.45 | 1100.92 | G300E | 4363200 | 34.24 | G300E | 439800.26 | 3.45
1139 | Story9 | B3 | 50 MPa RC Beam (25 cm x 25 cm) | Beam | 50MPa | Concrete Rectangular | 250 | 250 | 625 | 4587.5 | 0.29 | 701.45 | G300E | 1742266.96 | 13.67 | G300E | 511865.88 | 4.02
1140 | Story9 | B30 | 50 MPa RC Beam (25 cm x 25 cm) | Beam | 50MPa | Concrete Rectangular | 250 | 250 | 625 | 6987.5 | 0.44 | 1068.43 | G300E | 4228348.91 | 33.18 | G300E | 426820.04 | 3.35
1141 | Story9 | B31 | 50 MPa RC Beam (25 cm x 25 cm) | Beam | 50MPa | Concrete Rectangular | 250 | 250 | 625 | 4587.5 | 0.29 | 701.45 | G300E | 1737351.79 | 13.63 | G300E | 654701.79 | 5.14
1142 | Story9 | B32 | 50 MPa RC Beam (25 cm x 25 cm) | Beam | 50MPa | Concrete Rectangular | 250 | 250 | 625 | 6987.5 | 0.44 | 1068.43 | G300E | 3525828.98 | 27.66 | G300E | 136850.98 | 1.07
1143 | Story9 | B33 | 50 MPa RC Beam (25 cm x 25 cm) | Beam | 50MPa | Concrete Rectangular | 250 | 250 | 625 | 4587.5 | 0.29 | 701.45 | G300E | 1152445.54 | 9.04 | G300E | 1156050 | 9.07
1144 | Story9 | B34 | 50 MPa RC Beam (25 cm x 25 cm) | Beam | 50MPa | Concrete Rectangular | 250 | 250 | 625 | 4587.5 | 0.29 | 701.45 | G300E | 1177349.11 | 9.24 | G300E | 1076424.11 | 8.45
1145 | Story9 | B35 | 50 MPa RC Beam (25 cm x 25 cm) | Beam | 50MPa | Concrete Rectangular | 250 | 250 | 625 | 6987.5 | 0.44 | 1068.43 | G300E | 4868699.43 | 38.2 | G300E | 103685.77 | 0.81
1146 | Story9 | B36 | 50 MPa RC Beam (25 cm x 25 cm) | Beam | 50MPa | Concrete Rectangular | 250 | 250 | 625 | 4587.5 | 0.29 | 701.45 | G300E | 2022759.82 | 15.87 | G300E | 23893.5 | 0.19
1147 | Story9 | B37 | 50 MPa RC Beam (25 cm x 25 cm) | Beam | 50MPa | Concrete Rectangular | 250 | 250 | 625 | 7200 | 0.45 | 1100.92 | G300E | 4362260.87 | 34.23 | G300E | 439800.26 | 3.45
1148 | Story9 | B38 | 50 MPa RC Beam (25 cm x 25 cm) | Beam | 50MPa | Concrete Rectangular | 250 | 250 | 625 | 4587.5 | 0.29 | 701.45 | G300E | 2199553.33 | 17.26 | G300E | 823558.7 | 6.46
1149 | Story9 | B4 | 50 MPa RC Beam (25 cm x 25 cm) | Beam | 50MPa | Concrete Rectangular | 250 | 250 | 625 | 6987.5 | 0.44 | 1068.43 | G300E | 2140970 | 16.8 | G300E | 2021344 | 15.86
1150 | Story9 | B40 | 50 MPa RC Beam (25 cm x 25 cm) | Beam | 50MPa | Concrete Rectangular | 250 | 250 | 625 | 4587.5 | 0.29 | 701.45 | G300E | 2200165 | 17.26 | G300E | 823558.7 | 6.46
1151 | Story9 | B41 | 50 MPa RC Beam (25 cm x 25 cm) | Beam | 50MPa | Concrete Rectangular | 250 | 250 | 625 | 6987.5 | 0.44 | 1068.43 | G300E | 4233513.59 | 33.22 | G300E | 426820.04 | 3.35
1152 | Story9 | B42 | 50 MPa RC Beam (25 cm x 25 cm) | Beam | 50MPa | Concrete Rectangular | 250 | 250 | 625 | 4587.5 | 0.29 | 701.45 | G300E | 2022759.82 | 15.87 | G300E | 23893.5 | 0.19
1153 | Story9 | B43 | 50 MPa RC Beam (25 cm x 25 cm) | Beam | 50MPa | Concrete Rectangular | 250 | 250 | 625 | 6987.5 | 0.44 | 1068.43 | G300E | 3525828.98 | 27.66 | G300E | 136844.63 | 1.07
1154 | Story9 | B44 | 50 MPa RC Beam (25 cm x 25 cm) | Beam | 50MPa | Concrete Rectangular | 250 | 250 | 625 | 4587.5 | 0.29 | 701.45 | G300E | 1177349.11 | 9.24 | G300E | 1076424.11 | 8.45
1155 | Story9 | B45 | 50 MPa RC Beam (25 cm x 25 cm) | Beam | 50MPa | Concrete Rectangular | 250 | 250 | 625 | 4587.5 | 0.29 | 701.45 | G300E | 1315957.14 | 10.33 | G300E | 955510.71 | 7.5
1156 | Story9 | B46 | 50 MPa RC Beam (25 cm x 25 cm) | Beam | 50MPa | Concrete Rectangular | 250 | 250 | 625 | 6987.5 | 0.44 | 1068.43 | G300E | 4177254.55 | 32.78 | G300E | 386774.8 | 3.03
1157 | Story9 | B47 | 50 MPa RC Beam (25 cm x 25 cm) | Beam | 50MPa | Concrete Rectangular | 250 | 250 | 625 | 4587.5 | 0.29 | 701.45 | G300E | 1683612.5 | 13.21 | G300E | 402498.24 | 3.16
1158 | Story9 | B48 | 50 MPa RC Beam (25 cm x 25 cm) | Beam | 50MPa | Concrete Rectangular | 250 | 250 | 625 | 6987.5 | 0.44 | 1068.43 | G300E | 2844547.73 | 22.32 | G300E | 528826.7 | 4.15
1159 | Story9 | B49 | 50 MPa RC Beam (25 cm x 25 cm) | Beam | 50MPa | Concrete Rectangular | 250 | 250 | 625 | 4587.5 | 0.29 | 701.45 | G300E | 2059787.5 | 16.16 | G300E | 702488.79 | 5.51
1160 | Story9 | B5 | 50 MPa RC Beam (25 cm x 25 cm) | Beam | 50MPa | Concrete Rectangular | 250 | 250 | 625 | 4587.5 | 0.29 | 701.45 | G300E | 2015223.21 | 15.81 | G300E | 702488.79 | 5.51
1161 | Story9 | B50 | 50 MPa RC Beam (25 cm x 25 cm) | Beam | 50MPa | Concrete Rectangular | 250 | 250 | 625 | 6987.5 | 0.44 | 1068.43 | G300E | 2645721.59 | 20.76 | G300E | 634592.05 | 4.98
1162 | Story9 | B51 | 50 MPa RC Beam (25 cm x 25 cm) | Beam | 50MPa | Concrete Rectangular | 250 | 250 | 625 | 4587.5 | 0.29 | 701.45 | G300E | 2059787.5 | 16.16 | G300E | 702488.79 | 5.51
1163 | Story9 | B52 | 50 MPa RC Beam (25 cm x 25 cm) | Beam | 50MPa | Concrete Rectangular | 250 | 250 | 625 | 6987.5 | 0.44 | 1068.43 | G300E | 2843912.5 | 22.31 | G300E | 528826.7 | 4.15
1164 | Story9 | B53 | 50 MPa RC Beam (25 cm x 25 cm) | Beam | 50MPa | Concrete Rectangular | 250 | 250 | 625 | 4587.5 | 0.29 | 701.45 | G300E | 1683612.5 | 13.21 | G300E | 402494.14 | 3.16
1165 | Story9 | B54 | 50 MPa RC Beam (25 cm x 25 cm) | Beam | 50MPa | Concrete Rectangular | 250 | 250 | 625 | 6987.5 | 0.44 | 1068.43 | G300E | 4177254.55 | 32.78 | G300E | 386774.8 | 3.03
1166 | Story9 | B55 | 50 MPa RC Beam (25 cm x 25 cm) | Beam | 50MPa | Concrete Rectangular | 250 | 250 | 625 | 4587.5 | 0.29 | 701.45 | G300E | 1316284.82 | 10.33 | G300E | 956493.75 | 7.51
1167 | Story9 | B56 | 50 MPa RC Beam (25 cm x 25 cm) | Beam | 50MPa | Concrete Rectangular | 250 | 250 | 625 | 6987.5 | 0.44 | 1068.43 | G300E | 3881873.86 | 30.46 | G300E | 846044.12 | 6.64
1168 | Story9 | B57 | 50 MPa RC Beam (25 cm x 25 cm) | Beam | 50MPa | Concrete Rectangular | 250 | 250 | 625 | 6987.5 | 0.44 | 1068.43 | G300E | 1930138.07 | 15.14 | G300E | 2018434.66 | 15.84
1169 | Story9 | B58 | 50 MPa RC Beam (25 cm x 25 cm) | Beam | 50MPa | Concrete Rectangular | 250 | 250 | 625 | 6987.5 | 0.44 | 1068.43 | G300E | 3697657.95 | 29.01 | G300E | 666988.64 | 5.23
1170 | Story9 | B59 | 50 MPa RC Beam (25 cm x 25 cm) | Beam | 50MPa | Concrete Rectangular | 250 | 250 | 625 | 6987.5 | 0.44 | 1068.43 | G300E | 1930138.07 | 15.14 | G300E | 2018434.66 | 15.84
1171 | Story9 | B6 | 50 MPa RC Beam (25 cm x 25 cm) | Beam | 50MPa | Concrete Rectangular | 250 | 250 | 625 | 6987.5 | 0.44 | 1068.43 | G300E | 3703375 | 29.06 | G300E | 666035.8 | 5.23
1172 | Story9 | B60 | 50 MPa RC Beam (25 cm x 25 cm) | Beam | 50MPa | Concrete Rectangular | 250 | 250 | 625 | 6987.5 | 0.44 | 1068.43 | G300E | 3881556.25 | 30.46 | G300E | 846044.12 | 6.64
1173 | Story9 | B7 | 50 MPa RC Beam (25 cm x 25 cm) | Beam | 50MPa | Concrete Rectangular | 250 | 250 | 625 | 4587.5 | 0.29 | 701.45 | G300E | 2057493.75 | 16.14 | G300E | 702488.79 | 5.51
1174 | Story9 | B8 | 50 MPa RC Beam (25 cm x 25 cm) | Beam | 50MPa | Concrete Rectangular | 250 | 250 | 625 | 6987.5 | 0.44 | 1068.43 | G300E | 1930138.07 | 15.14 | G300E | 2018434.66 | 15.84
1175 | Story9 | B9 | 50 MPa RC Beam (25 cm x 25 cm) | Beam | 50MPa | Concrete Rectangular | 250 | 250 | 625 | 4587.5 | 0.29 | 701.45 | G300E | 1682957.14 | 13.21 | G300E | 402485.13 | 3.16

## Columns
| Story | Label | Section | Structural_Element_Type | Material | Cross_Section_Type | Width_(mm) | Depth_(mm) | Area_(cm^2) | Length_(mm) | Volume_(m^3) | Mass_(kg) | Long._Rebar_Material | Long._Rebar_Volume_(mm^3) | Long._Rebar_Mass_(kg) | Tran._Rebar_Material | Tran._Rebar_Volume_(mm^3) | Tran._Rebar_Mass_(kg)
0 | Story1 | C1 | 50 MPa RC Column (50 cm x 50 cm) | Column | 50MPa | Concrete Rectangular | 500 | 500 | 2500 | 3225 | 0.81 | 1972.48 | G300E | 8062500 | 63.26 | G300E | 0 | 0
1 | Story1 | C10 | 50 MPa RC Column (50 cm x 50 cm) | Column | 50MPa | Concrete Rectangular | 500 | 500 | 2500 | 3225 | 0.81 | 1972.48 | G300E | 16089525 | 126.24 | G300E | 0 | 0
2 | Story1 | C11 | 50 MPa RC Column (50 cm x 50 cm) | Column | 50MPa | Concrete Rectangular | 500 | 500 | 2500 | 3225 | 0.81 | 1972.48 | G300E | 43347225 | 340.12 | G300E | 0 | 0
3 | Story1 | C12 | 50 MPa RC Column (50 cm x 50 cm) | Column | 50MPa | Concrete Rectangular | 500 | 500 | 2500 | 3225 | 0.81 | 1972.48 | G300E | 8062500 | 63.26 | G300E | 0 | 0
4 | Story1 | C13 | 50 MPa RC Column (50 cm x 50 cm) | Column | 50MPa | Concrete Rectangular | 500 | 500 | 2500 | 3225 | 0.81 | 1972.48 | G300E | 8062500 | 63.26 | G300E | 0 | 0
5 | Story1 | C14 | 50 MPa RC Column (50 cm x 50 cm) | Column | 50MPa | Concrete Rectangular | 500 | 500 | 2500 | 3225 | 0.81 | 1972.48 | G300E | 54003700 | 423.73 | G300E | 0 | 0
6 | Story1 | C17 | 50 MPa RC Column (50 cm x 50 cm) | Column | 50MPa | Concrete Rectangular | 500 | 500 | 2500 | 3225 | 0.81 | 1972.48 | G300E | 54059600 | 424.17 | G300E | 0 | 0
7 | Story1 | C18 | 50 MPa RC Column (50 cm x 50 cm) | Column | 50MPa | Concrete Rectangular | 500 | 500 | 2500 | 3225 | 0.81 | 1972.48 | G300E | 8062500 | 63.26 | G300E | 0 | 0
8 | Story1 | C19 | 50 MPa RC Column (50 cm x 50 cm) | Column | 50MPa | Concrete Rectangular | 500 | 500 | 2500 | 3225 | 0.81 | 1972.48 | G300E | 8062500 | 63.26 | G300E | 0 | 0
9 | Story1 | C2 | 50 MPa RC Column (50 cm x 50 cm) | Column | 50MPa | Concrete Rectangular | 500 | 500 | 2500 | 3225 | 0.81 | 1972.48 | G300E | 8062500 | 63.26 | G300E | 0 | 0
10 | Story1 | C20 | 50 MPa RC Column (50 cm x 50 cm) | Column | 50MPa | Concrete Rectangular | 500 | 500 | 2500 | 3225 | 0.81 | 1972.48 | G300E | 54068200 | 424.24 | G300E | 0 | 0
11 | Story1 | C23 | 50 MPa RC Column (50 cm x 50 cm) | Column | 50MPa | Concrete Rectangular | 500 | 500 | 2500 | 3225 | 0.81 | 1972.48 | G300E | 54072500 | 424.27 | G300E | 0 | 0
12 | Story1 | C24 | 50 MPa RC Column (50 cm x 50 cm) | Column | 50MPa | Concrete Rectangular | 500 | 500 | 2500 | 3225 | 0.81 | 1972.48 | G300E | 8062500 | 63.26 | G300E | 0 | 0
13 | Story1 | C25 | 50 MPa RC Column (50 cm x 50 cm) | Column | 50MPa | Concrete Rectangular | 500 | 500 | 2500 | 3225 | 0.81 | 1972.48 | G300E | 8062500 | 63.26 | G300E | 0 | 0
14 | Story1 | C26 | 50 MPa RC Column (50 cm x 50 cm) | Column | 50MPa | Concrete Rectangular | 500 | 500 | 2500 | 3225 | 0.81 | 1972.48 | G300E | 43360125 | 340.22 | G300E | 0 | 0
15 | Story1 | C27 | 50 MPa RC Column (50 cm x 50 cm) | Column | 50MPa | Concrete Rectangular | 500 | 500 | 2500 | 3225 | 0.81 | 1972.48 | G300E | 16217450 | 127.25 | G300E | 0 | 0
16 | Story1 | C28 | 50 MPa RC Column (50 cm x 50 cm) | Column | 50MPa | Concrete Rectangular | 500 | 500 | 2500 | 3225 | 0.81 | 1972.48 | G300E | 16206700 | 127.16 | G300E | 0 | 0
17 | Story1 | C29 | 50 MPa RC Column (50 cm x 50 cm) | Column | 50MPa | Concrete Rectangular | 500 | 500 | 2500 | 3225 | 0.81 | 1972.48 | G300E | 43356900 | 340.19 | G300E | 0 | 0
18 | Story1 | C3 | 50 MPa RC Column (50 cm x 50 cm) | Column | 50MPa | Concrete Rectangular | 500 | 500 | 2500 | 3225 | 0.81 | 1972.48 | G300E | 8062500 | 63.26 | G300E | 0 | 0
19 | Story1 | C30 | 50 MPa RC Column (50 cm x 50 cm) | Column | 50MPa | Concrete Rectangular | 500 | 500 | 2500 | 3225 | 0.81 | 1972.48 | G300E | 8062500 | 63.26 | G300E | 0 | 0
20 | Story1 | C31 | 50 MPa RC Column (50 cm x 50 cm) | Column | 50MPa | Concrete Rectangular | 500 | 500 | 2500 | 3225 | 0.81 | 1972.48 | G300E | 8062500 | 63.26 | G300E | 0 | 0
21 | Story1 | C32 | 50 MPa RC Column (50 cm x 50 cm) | Column | 50MPa | Concrete Rectangular | 500 | 500 | 2500 | 3225 | 0.81 | 1972.48 | G300E | 8062500 | 63.26 | G300E | 0 | 0
22 | Story1 | C33 | 50 MPa RC Column (50 cm x 50 cm) | Column | 50MPa | Concrete Rectangular | 500 | 500 | 2500 | 3225 | 0.81 | 1972.48 | G300E | 8062500 | 63.26 | G300E | 0 | 0
23 | Story1 | C34 | 50 MPa RC Column (50 cm x 50 cm) | Column | 50MPa | Concrete Rectangular | 500 | 500 | 2500 | 3225 | 0.81 | 1972.48 | G300E | 8062500 | 63.26 | G300E | 0 | 0
24 | Story1 | C35 | 50 MPa RC Column (50 cm x 50 cm) | Column | 50MPa | Concrete Rectangular | 500 | 500 | 2500 | 3225 | 0.81 | 1972.48 | G300E | 8062500 | 63.26 | G300E | 0 | 0
25 | Story1 | C36 | 50 MPa RC Column (50 cm x 50 cm) | Column | 50MPa | Concrete Rectangular | 500 | 500 | 2500 | 3225 | 0.81 | 1972.48 | G300E | 8062500 | 63.26 | G300E | 0 | 0
26 | Story1 | C4 | 50 MPa RC Column (50 cm x 50 cm) | Column | 50MPa | Concrete Rectangular | 500 | 500 | 2500 | 3225 | 0.81 | 1972.48 | G300E | 8062500 | 63.26 | G300E | 0 | 0
27 | Story1 | C5 | 50 MPa RC Column (50 cm x 50 cm) | Column | 50MPa | Concrete Rectangular | 500 | 500 | 2500 | 3225 | 0.81 | 1972.48 | G300E | 8062500 | 63.26 | G300E | 0 | 0
28 | Story1 | C6 | 50 MPa RC Column (50 cm x 50 cm) | Column | 50MPa | Concrete Rectangular | 500 | 500 | 2500 | 3225 | 0.81 | 1972.48 | G300E | 8062500 | 63.26 | G300E | 0 | 0
29 | Story1 | C7 | 50 MPa RC Column (50 cm x 50 cm) | Column | 50MPa | Concrete Rectangular | 500 | 500 | 2500 | 3225 | 0.81 | 1972.48 | G300E | 8062500 | 63.26 | G300E | 0 | 0
30 | Story1 | C8 | 50 MPa RC Column (50 cm x 50 cm) | Column | 50MPa | Concrete Rectangular | 500 | 500 | 2500 | 3225 | 0.81 | 1972.48 | G300E | 43176300 | 338.78 | G300E | 0 | 0
31 | Story1 | C9 | 50 MPa RC Column (50 cm x 50 cm) | Column | 50MPa | Concrete Rectangular | 500 | 500 | 2500 | 3225 | 0.81 | 1972.48 | G300E | 16242175 | 127.44 | G300E | 0 | 0
32 | Story10 | C1 | 50 MPa RC Column (37.5 cm x 37.5 cm) | Column | 50MPa | Concrete Rectangular | 375 | 375 | 1406.3 | 3200 | 0.45 | 1100.92 | G300E | 4499200 | 35.3 | G300E | 0 | 0
33 | Story10 | C10 | 50 MPa RC Column (37.5 cm x 37.5 cm) | Column | 50MPa | Concrete Rectangular | 375 | 375 | 1406.3 | 3200 | 0.45 | 1100.92 | G300E | 4499200 | 35.3 | G300E | 0 | 0
34 | Story10 | C11 | 50 MPa RC Column (37.5 cm x 37.5 cm) | Column | 50MPa | Concrete Rectangular | 375 | 375 | 1406.3 | 3200 | 0.45 | 1100.92 | G300E | 20700800 | 162.43 | G300E | 0 | 0
35 | Story10 | C12 | 50 MPa RC Column (37.5 cm x 37.5 cm) | Column | 50MPa | Concrete Rectangular | 375 | 375 | 1406.3 | 3200 | 0.45 | 1100.92 | G300E | 4499200 | 35.3 | G300E | 0 | 0
36 | Story10 | C13 | 50 MPa RC Column (37.5 cm x 37.5 cm) | Column | 50MPa | Concrete Rectangular | 375 | 375 | 1406.3 | 3200 | 0.45 | 1100.92 | G300E | 4499200 | 35.3 | G300E | 0 | 0
37 | Story10 | C14 | 50 MPa RC Column (37.5 cm x 37.5 cm) | Column | 50MPa | Concrete Rectangular | 375 | 375 | 1406.3 | 3200 | 0.45 | 1100.92 | G300E | 24173866.67 | 189.68 | G300E | 0 | 0
38 | Story10 | C17 | 50 MPa RC Column (37.5 cm x 37.5 cm) | Column | 50MPa | Concrete Rectangular | 375 | 375 | 1406.3 | 3200 | 0.45 | 1100.92 | G300E | 24216533.33 | 190.01 | G300E | 0 | 0
39 | Story10 | C18 | 50 MPa RC Column (37.5 cm x 37.5 cm) | Column | 50MPa | Concrete Rectangular | 375 | 375 | 1406.3 | 3200 | 0.45 | 1100.92 | G300E | 4499200 | 35.3 | G300E | 0 | 0
40 | Story10 | C19 | 50 MPa RC Column (37.5 cm x 37.5 cm) | Column | 50MPa | Concrete Rectangular | 375 | 375 | 1406.3 | 3200 | 0.45 | 1100.92 | G300E | 4499200 | 35.3 | G300E | 0 | 0
41 | Story10 | C2 | 50 MPa RC Column (37.5 cm x 37.5 cm) | Column | 50MPa | Concrete Rectangular | 375 | 375 | 1406.3 | 3200 | 0.45 | 1100.92 | G300E | 4499200 | 35.3 | G300E | 0 | 0
42 | Story10 | C20 | 50 MPa RC Column (37.5 cm x 37.5 cm) | Column | 50MPa | Concrete Rectangular | 375 | 375 | 1406.3 | 3200 | 0.45 | 1100.92 | G300E | 24222933.33 | 190.06 | G300E | 0 | 0
43 | Story10 | C23 | 50 MPa RC Column (37.5 cm x 37.5 cm) | Column | 50MPa | Concrete Rectangular | 375 | 375 | 1406.3 | 3200 | 0.45 | 1100.92 | G300E | 24225066.67 | 190.08 | G300E | 0 | 0
44 | Story10 | C24 | 50 MPa RC Column (37.5 cm x 37.5 cm) | Column | 50MPa | Concrete Rectangular | 375 | 375 | 1406.3 | 3200 | 0.45 | 1100.92 | G300E | 4499200 | 35.3 | G300E | 0 | 0
45 | Story10 | C25 | 50 MPa RC Column (37.5 cm x 37.5 cm) | Column | 50MPa | Concrete Rectangular | 375 | 375 | 1406.3 | 3200 | 0.45 | 1100.92 | G300E | 4499200 | 35.3 | G300E | 0 | 0
46 | Story10 | C26 | 50 MPa RC Column (37.5 cm x 37.5 cm) | Column | 50MPa | Concrete Rectangular | 375 | 375 | 1406.3 | 3200 | 0.45 | 1100.92 | G300E | 20667733.33 | 162.17 | G300E | 0 | 0
47 | Story10 | C27 | 50 MPa RC Column (37.5 cm x 37.5 cm) | Column | 50MPa | Concrete Rectangular | 375 | 375 | 1406.3 | 3200 | 0.45 | 1100.92 | G300E | 4499200 | 35.3 | G300E | 0 | 0
48 | Story10 | C28 | 50 MPa RC Column (37.5 cm x 37.5 cm) | Column | 50MPa | Concrete Rectangular | 375 | 375 | 1406.3 | 3200 | 0.45 | 1100.92 | G300E | 4499200 | 35.3 | G300E | 0 | 0
49 | Story10 | C29 | 50 MPa RC Column (37.5 cm x 37.5 cm) | Column | 50MPa | Concrete Rectangular | 375 | 375 | 1406.3 | 3200 | 0.45 | 1100.92 | G300E | 20667733.33 | 162.17 | G300E | 0 | 0
50 | Story10 | C3 | 50 MPa RC Column (37.5 cm x 37.5 cm) | Column | 50MPa | Concrete Rectangular | 375 | 375 | 1406.3 | 3200 | 0.45 | 1100.92 | G300E | 4499200 | 35.3 | G300E | 0 | 0
51 | Story10 | C30 | 50 MPa RC Column (37.5 cm x 37.5 cm) | Column | 50MPa | Concrete Rectangular | 375 | 375 | 1406.3 | 3200 | 0.45 | 1100.92 | G300E | 4499200 | 35.3 | G300E | 0 | 0
52 | Story10 | C31 | 50 MPa RC Column (37.5 cm x 37.5 cm) | Column | 50MPa | Concrete Rectangular | 375 | 375 | 1406.3 | 3200 | 0.45 | 1100.92 | G300E | 4499200 | 35.3 | G300E | 0 | 0
53 | Story10 | C32 | 50 MPa RC Column (37.5 cm x 37.5 cm) | Column | 50MPa | Concrete Rectangular | 375 | 375 | 1406.3 | 3200 | 0.45 | 1100.92 | G300E | 4499200 | 35.3 | G300E | 0 | 0
54 | Story10 | C33 | 50 MPa RC Column (37.5 cm x 37.5 cm) | Column | 50MPa | Concrete Rectangular | 375 | 375 | 1406.3 | 3200 | 0.45 | 1100.92 | G300E | 4499200 | 35.3 | G300E | 0 | 0
55 | Story10 | C34 | 50 MPa RC Column (37.5 cm x 37.5 cm) | Column | 50MPa | Concrete Rectangular | 375 | 375 | 1406.3 | 3200 | 0.45 | 1100.92 | G300E | 4499200 | 35.3 | G300E | 0 | 0
56 | Story10 | C35 | 50 MPa RC Column (37.5 cm x 37.5 cm) | Column | 50MPa | Concrete Rectangular | 375 | 375 | 1406.3 | 3200 | 0.45 | 1100.92 | G300E | 4499200 | 35.3 | G300E | 0 | 0
57 | Story10 | C36 | 50 MPa RC Column (37.5 cm x 37.5 cm) | Column | 50MPa | Concrete Rectangular | 375 | 375 | 1406.3 | 3200 | 0.45 | 1100.92 | G300E | 4499200 | 35.3 | G300E | 0 | 0
58 | Story10 | C4 | 50 MPa RC Column (37.5 cm x 37.5 cm) | Column | 50MPa | Concrete Rectangular | 375 | 375 | 1406.3 | 3200 | 0.45 | 1100.92 | G300E | 4499200 | 35.3 | G300E | 0 | 0
59 | Story10 | C5 | 50 MPa RC Column (37.5 cm x 37.5 cm) | Column | 50MPa | Concrete Rectangular | 375 | 375 | 1406.3 | 3200 | 0.45 | 1100.92 | G300E | 4499200 | 35.3 | G300E | 0 | 0
60 | Story10 | C6 | 50 MPa RC Column (37.5 cm x 37.5 cm) | Column | 50MPa | Concrete Rectangular | 375 | 375 | 1406.3 | 3200 | 0.45 | 1100.92 | G300E | 4499200 | 35.3 | G300E | 0 | 0
61 | Story10 | C7 | 50 MPa RC Column (37.5 cm x 37.5 cm) | Column | 50MPa | Concrete Rectangular | 375 | 375 | 1406.3 | 3200 | 0.45 | 1100.92 | G300E | 4499200 | 35.3 | G300E | 0 | 0
62 | Story10 | C8 | 50 MPa RC Column (37.5 cm x 37.5 cm) | Column | 50MPa | Concrete Rectangular | 375 | 375 | 1406.3 | 3200 | 0.45 | 1100.92 | G300E | 21042133.33 | 165.1 | G300E | 0 | 0
63 | Story10 | C9 | 50 MPa RC Column (37.5 cm x 37.5 cm) | Column | 50MPa | Concrete Rectangular | 375 | 375 | 1406.3 | 3200 | 0.45 | 1100.92 | G300E | 4499200 | 35.3 | G300E | 0 | 0
64 | Story11 | C1 | 50 MPa RC Column (35 cm x 35 cm) | Column | 50MPa | Concrete Rectangular | 350 | 350 | 1225 | 3200 | 0.39 | 959.02 | G300E | 3920000 | 30.76 | G300E | 0 | 0
65 | Story11 | C10 | 50 MPa RC Column (35 cm x 35 cm) | Column | 50MPa | Concrete Rectangular | 350 | 350 | 1225 | 3200 | 0.39 | 959.02 | G300E | 3920000 | 30.76 | G300E | 0 | 0
66 | Story11 | C11 | 50 MPa RC Column (35 cm x 35 cm) | Column | 50MPa | Concrete Rectangular | 350 | 350 | 1225 | 3200 | 0.39 | 959.02 | G300E | 20683733.33 | 162.29 | G300E | 0 | 0
67 | Story11 | C12 | 50 MPa RC Column (35 cm x 35 cm) | Column | 50MPa | Concrete Rectangular | 350 | 350 | 1225 | 3200 | 0.39 | 959.02 | G300E | 3920000 | 30.76 | G300E | 0 | 0
68 | Story11 | C13 | 50 MPa RC Column (35 cm x 35 cm) | Column | 50MPa | Concrete Rectangular | 350 | 350 | 1225 | 3200 | 0.39 | 959.02 | G300E | 3920000 | 30.76 | G300E | 0 | 0
69 | Story11 | C14 | 50 MPa RC Column (35 cm x 35 cm) | Column | 50MPa | Concrete Rectangular | 350 | 350 | 1225 | 3200 | 0.39 | 959.02 | G300E | 24982400 | 196.02 | G300E | 0 | 0
70 | Story11 | C17 | 50 MPa RC Column (35 cm x 35 cm) | Column | 50MPa | Concrete Rectangular | 350 | 350 | 1225 | 3200 | 0.39 | 959.02 | G300E | 25021866.67 | 196.33 | G300E | 0 | 0
71 | Story11 | C18 | 50 MPa RC Column (35 cm x 35 cm) | Column | 50MPa | Concrete Rectangular | 350 | 350 | 1225 | 3200 | 0.39 | 959.02 | G300E | 3920000 | 30.76 | G300E | 0 | 0
72 | Story11 | C19 | 50 MPa RC Column (35 cm x 35 cm) | Column | 50MPa | Concrete Rectangular | 350 | 350 | 1225 | 3200 | 0.39 | 959.02 | G300E | 3920000 | 30.76 | G300E | 0 | 0
73 | Story11 | C2 | 50 MPa RC Column (35 cm x 35 cm) | Column | 50MPa | Concrete Rectangular | 350 | 350 | 1225 | 3200 | 0.39 | 959.02 | G300E | 3920000 | 30.76 | G300E | 0 | 0
74 | Story11 | C20 | 50 MPa RC Column (35 cm x 35 cm) | Column | 50MPa | Concrete Rectangular | 350 | 350 | 1225 | 3200 | 0.39 | 959.02 | G300E | 25028266.67 | 196.38 | G300E | 0 | 0
75 | Story11 | C23 | 50 MPa RC Column (35 cm x 35 cm) | Column | 50MPa | Concrete Rectangular | 350 | 350 | 1225 | 3200 | 0.39 | 959.02 | G300E | 25030400 | 196.4 | G300E | 0 | 0
76 | Story11 | C24 | 50 MPa RC Column (35 cm x 35 cm) | Column | 50MPa | Concrete Rectangular | 350 | 350 | 1225 | 3200 | 0.39 | 959.02 | G300E | 3920000 | 30.76 | G300E | 0 | 0
77 | Story11 | C25 | 50 MPa RC Column (35 cm x 35 cm) | Column | 50MPa | Concrete Rectangular | 350 | 350 | 1225 | 3200 | 0.39 | 959.02 | G300E | 3920000 | 30.76 | G300E | 0 | 0
78 | Story11 | C26 | 50 MPa RC Column (35 cm x 35 cm) | Column | 50MPa | Concrete Rectangular | 350 | 350 | 1225 | 3200 | 0.39 | 959.02 | G300E | 20670933.33 | 162.19 | G300E | 0 | 0
79 | Story11 | C27 | 50 MPa RC Column (35 cm x 35 cm) | Column | 50MPa | Concrete Rectangular | 350 | 350 | 1225 | 3200 | 0.39 | 959.02 | G300E | 3920000 | 30.76 | G300E | 0 | 0
80 | Story11 | C28 | 50 MPa RC Column (35 cm x 35 cm) | Column | 50MPa | Concrete Rectangular | 350 | 350 | 1225 | 3200 | 0.39 | 959.02 | G300E | 3920000 | 30.76 | G300E | 0 | 0
81 | Story11 | C29 | 50 MPa RC Column (35 cm x 35 cm) | Column | 50MPa | Concrete Rectangular | 350 | 350 | 1225 | 3200 | 0.39 | 959.02 | G300E | 20670933.33 | 162.19 | G300E | 0 | 0
82 | Story11 | C3 | 50 MPa RC Column (35 cm x 35 cm) | Column | 50MPa | Concrete Rectangular | 350 | 350 | 1225 | 3200 | 0.39 | 959.02 | G300E | 3920000 | 30.76 | G300E | 0 | 0
83 | Story11 | C30 | 50 MPa RC Column (35 cm x 35 cm) | Column | 50MPa | Concrete Rectangular | 350 | 350 | 1225 | 3200 | 0.39 | 959.02 | G300E | 3920000 | 30.76 | G300E | 0 | 0
84 | Story11 | C31 | 50 MPa RC Column (35 cm x 35 cm) | Column | 50MPa | Concrete Rectangular | 350 | 350 | 1225 | 3200 | 0.39 | 959.02 | G300E | 3920000 | 30.76 | G300E | 0 | 0
85 | Story11 | C32 | 50 MPa RC Column (35 cm x 35 cm) | Column | 50MPa | Concrete Rectangular | 350 | 350 | 1225 | 3200 | 0.39 | 959.02 | G300E | 3920000 | 30.76 | G300E | 0 | 0
86 | Story11 | C33 | 50 MPa RC Column (35 cm x 35 cm) | Column | 50MPa | Concrete Rectangular | 350 | 350 | 1225 | 3200 | 0.39 | 959.02 | G300E | 3920000 | 30.76 | G300E | 0 | 0
87 | Story11 | C34 | 50 MPa RC Column (35 cm x 35 cm) | Column | 50MPa | Concrete Rectangular | 350 | 350 | 1225 | 3200 | 0.39 | 959.02 | G300E | 3920000 | 30.76 | G300E | 0 | 0
88 | Story11 | C35 | 50 MPa RC Column (35 cm x 35 cm) | Column | 50MPa | Concrete Rectangular | 350 | 350 | 1225 | 3200 | 0.39 | 959.02 | G300E | 3920000 | 30.76 | G300E | 0 | 0
89 | Story11 | C36 | 50 MPa RC Column (35 cm x 35 cm) | Column | 50MPa | Concrete Rectangular | 350 | 350 | 1225 | 3200 | 0.39 | 959.02 | G300E | 3920000 | 30.76 | G300E | 0 | 0
90 | Story11 | C4 | 50 MPa RC Column (35 cm x 35 cm) | Column | 50MPa | Concrete Rectangular | 350 | 350 | 1225 | 3200 | 0.39 | 959.02 | G300E | 3920000 | 30.76 | G300E | 0 | 0
91 | Story11 | C5 | 50 MPa RC Column (35 cm x 35 cm) | Column | 50MPa | Concrete Rectangular | 350 | 350 | 1225 | 3200 | 0.39 | 959.02 | G300E | 3920000 | 30.76 | G300E | 0 | 0
92 | Story11 | C6 | 50 MPa RC Column (35 cm x 35 cm) | Column | 50MPa | Concrete Rectangular | 350 | 350 | 1225 | 3200 | 0.39 | 959.02 | G300E | 3920000 | 30.76 | G300E | 0 | 0
93 | Story11 | C7 | 50 MPa RC Column (35 cm x 35 cm) | Column | 50MPa | Concrete Rectangular | 350 | 350 | 1225 | 3200 | 0.39 | 959.02 | G300E | 3920000 | 30.76 | G300E | 0 | 0
94 | Story11 | C8 | 50 MPa RC Column (35 cm x 35 cm) | Column | 50MPa | Concrete Rectangular | 350 | 350 | 1225 | 3200 | 0.39 | 959.02 | G300E | 20430933.33 | 160.31 | G300E | 0 | 0
95 | Story11 | C9 | 50 MPa RC Column (35 cm x 35 cm) | Column | 50MPa | Concrete Rectangular | 350 | 350 | 1225 | 3200 | 0.39 | 959.02 | G300E | 3920000 | 30.76 | G300E | 0 | 0
96 | Story11 | D13 | 50 MPa RC Column (77.5 cm x 77.5 cm) | Column | 50MPa | Concrete Rectangular | 775 | 775 | 6006.3 | 25104.8 | 15.08 | 36889.47 | G300E | 975423991.27 | 7653.54 | G300E | 0 | 0
97 | Story11 | D14 | 50 MPa RC Column (82.5 cm x 82.5 cm) | Column | 50MPa | Concrete Rectangular | 825 | 825 | 6806.3 | 29702.7 | 20.22 | 49459.08 | G300E | 1051705775.92 | 8252.07 | G300E | 0 | 0
98 | Story11 | D15 | 50 MPa RC Column (80 cm x 80 cm) | Column | 50MPa | Concrete Rectangular | 800 | 800 | 6400 | 25104.8 | 16.07 | 39307.82 | G300E | 803403809.6 | 6303.8 | G300E | 0 | 0
99 | Story11 | D16 | 50 MPa RC Column (80 cm x 80 cm) | Column | 50MPa | Concrete Rectangular | 800 | 800 | 6400 | 25104.8 | 16.07 | 39307.82 | G300E | 803146485.4 | 6301.79 | G300E | 0 | 0
100 | Story11 | D17 | 50 MPa RC Column (77.5 cm x 77.5 cm) | Column | 50MPa | Concrete Rectangular | 775 | 775 | 6006.3 | 25104.8 | 15.08 | 36889.47 | G300E | 977296390.93 | 7668.23 | G300E | 0 | 0
101 | Story11 | D18 | 50 MPa RC Column (82.5 cm x 82.5 cm) | Column | 50MPa | Concrete Rectangular | 825 | 825 | 6806.3 | 29702.7 | 20.22 | 49459.08 | G300E | 1014248196 | 7958.17 | G300E | 0 | 0
102 | Story11 | D19 | 50 MPa RC Column (82.5 cm x 82.5 cm) | Column | 50MPa | Concrete Rectangular | 825 | 825 | 6806.3 | 29702.7 | 20.22 | 49459.08 | G300E | 1053267642.9 | 8264.33 | G300E | 0 | 0
103 | Story11 | D20 | 50 MPa RC Column (77.5 cm x 77.5 cm) | Column | 50MPa | Concrete Rectangular | 775 | 775 | 6006.3 | 25104.8 | 15.08 | 36889.47 | G300E | 976304751.33 | 7660.45 | G300E | 0 | 0
104 | Story11 | D21 | 50 MPa RC Column (80 cm x 80 cm) | Column | 50MPa | Concrete Rectangular | 800 | 800 | 6400 | 25104.8 | 16.07 | 39307.82 | G300E | 803142301.27 | 6301.75 | G300E | 0 | 0
105 | Story11 | D22 | 50 MPa RC Column (80 cm x 80 cm) | Column | 50MPa | Concrete Rectangular | 800 | 800 | 6400 | 25104.8 | 16.07 | 39307.82 | G300E | 803094183.73 | 6301.37 | G300E | 0 | 0
106 | Story11 | D23 | 50 MPa RC Column (82.5 cm x 82.5 cm) | Column | 50MPa | Concrete Rectangular | 825 | 825 | 6806.3 | 29702.7 | 20.22 | 49459.08 | G300E | 1014250671.22 | 7958.19 | G300E | 0 | 0
107 | Story11 | D24 | 50 MPa RC Column (77.5 cm x 77.5 cm) | Column | 50MPa | Concrete Rectangular | 775 | 775 | 6006.3 | 25104.8 | 15.08 | 36889.47 | G300E | 976252449.67 | 7660.04 | G300E | 0 | 0
108 | Story12 | C1 | 50 MPa RC Column (35 cm x 35 cm) | Column | 50MPa | Concrete Rectangular | 350 | 350 | 1225 | 3200 | 0.39 | 959.02 | G300E | 3920000 | 30.76 | G300E | 0 | 0
109 | Story12 | C10 | 50 MPa RC Column (35 cm x 35 cm) | Column | 50MPa | Concrete Rectangular | 350 | 350 | 1225 | 3200 | 0.39 | 959.02 | G300E | 3920000 | 30.76 | G300E | 0 | 0
110 | Story12 | C11 | 50 MPa RC Column (35 cm x 35 cm) | Column | 50MPa | Concrete Rectangular | 350 | 350 | 1225 | 3200 | 0.39 | 959.02 | G300E | 11337600 | 88.96 | G300E | 0 | 0
111 | Story12 | C12 | 50 MPa RC Column (35 cm x 35 cm) | Column | 50MPa | Concrete Rectangular | 350 | 350 | 1225 | 3200 | 0.39 | 959.02 | G300E | 3920000 | 30.76 | G300E | 0 | 0
112 | Story12 | C13 | 50 MPa RC Column (35 cm x 35 cm) | Column | 50MPa | Concrete Rectangular | 350 | 350 | 1225 | 3200 | 0.39 | 959.02 | G300E | 3920000 | 30.76 | G300E | 0 | 0
113 | Story12 | C14 | 50 MPa RC Column (35 cm x 35 cm) | Column | 50MPa | Concrete Rectangular | 350 | 350 | 1225 | 3200 | 0.39 | 959.02 | G300E | 16217600 | 127.25 | G300E | 0 | 0
114 | Story12 | C17 | 50 MPa RC Column (35 cm x 35 cm) | Column | 50MPa | Concrete Rectangular | 350 | 350 | 1225 | 3200 | 0.39 | 959.02 | G300E | 16249600 | 127.5 | G300E | 0 | 0
115 | Story12 | C18 | 50 MPa RC Column (35 cm x 35 cm) | Column | 50MPa | Concrete Rectangular | 350 | 350 | 1225 | 3200 | 0.39 | 959.02 | G300E | 3920000 | 30.76 | G300E | 0 | 0
116 | Story12 | C19 | 50 MPa RC Column (35 cm x 35 cm) | Column | 50MPa | Concrete Rectangular | 350 | 350 | 1225 | 3200 | 0.39 | 959.02 | G300E | 3920000 | 30.76 | G300E | 0 | 0
117 | Story12 | C2 | 50 MPa RC Column (35 cm x 35 cm) | Column | 50MPa | Concrete Rectangular | 350 | 350 | 1225 | 3200 | 0.39 | 959.02 | G300E | 3920000 | 30.76 | G300E | 0 | 0
118 | Story12 | C20 | 50 MPa RC Column (35 cm x 35 cm) | Column | 50MPa | Concrete Rectangular | 350 | 350 | 1225 | 3200 | 0.39 | 959.02 | G300E | 16254933.33 | 127.54 | G300E | 0 | 0
119 | Story12 | C23 | 50 MPa RC Column (35 cm x 35 cm) | Column | 50MPa | Concrete Rectangular | 350 | 350 | 1225 | 3200 | 0.39 | 959.02 | G300E | 16256000 | 127.55 | G300E | 0 | 0
120 | Story12 | C24 | 50 MPa RC Column (35 cm x 35 cm) | Column | 50MPa | Concrete Rectangular | 350 | 350 | 1225 | 3200 | 0.39 | 959.02 | G300E | 3920000 | 30.76 | G300E | 0 | 0
121 | Story12 | C25 | 50 MPa RC Column (35 cm x 35 cm) | Column | 50MPa | Concrete Rectangular | 350 | 350 | 1225 | 3200 | 0.39 | 959.02 | G300E | 3920000 | 30.76 | G300E | 0 | 0
122 | Story12 | C26 | 50 MPa RC Column (35 cm x 35 cm) | Column | 50MPa | Concrete Rectangular | 350 | 350 | 1225 | 3200 | 0.39 | 959.02 | G300E | 11329066.67 | 88.89 | G300E | 0 | 0
123 | Story12 | C27 | 50 MPa RC Column (35 cm x 35 cm) | Column | 50MPa | Concrete Rectangular | 350 | 350 | 1225 | 3200 | 0.39 | 959.02 | G300E | 3920000 | 30.76 | G300E | 0 | 0
124 | Story12 | C28 | 50 MPa RC Column (35 cm x 35 cm) | Column | 50MPa | Concrete Rectangular | 350 | 350 | 1225 | 3200 | 0.39 | 959.02 | G300E | 3920000 | 30.76 | G300E | 0 | 0
125 | Story12 | C29 | 50 MPa RC Column (35 cm x 35 cm) | Column | 50MPa | Concrete Rectangular | 350 | 350 | 1225 | 3200 | 0.39 | 959.02 | G300E | 11329066.67 | 88.89 | G300E | 0 | 0
126 | Story12 | C3 | 50 MPa RC Column (35 cm x 35 cm) | Column | 50MPa | Concrete Rectangular | 350 | 350 | 1225 | 3200 | 0.39 | 959.02 | G300E | 3920000 | 30.76 | G300E | 0 | 0
127 | Story12 | C30 | 50 MPa RC Column (35 cm x 35 cm) | Column | 50MPa | Concrete Rectangular | 350 | 350 | 1225 | 3200 | 0.39 | 959.02 | G300E | 3920000 | 30.76 | G300E | 0 | 0
128 | Story12 | C31 | 50 MPa RC Column (35 cm x 35 cm) | Column | 50MPa | Concrete Rectangular | 350 | 350 | 1225 | 3200 | 0.39 | 959.02 | G300E | 3920000 | 30.76 | G300E | 0 | 0
129 | Story12 | C32 | 50 MPa RC Column (35 cm x 35 cm) | Column | 50MPa | Concrete Rectangular | 350 | 350 | 1225 | 3200 | 0.39 | 959.02 | G300E | 3920000 | 30.76 | G300E | 0 | 0
130 | Story12 | C33 | 50 MPa RC Column (35 cm x 35 cm) | Column | 50MPa | Concrete Rectangular | 350 | 350 | 1225 | 3200 | 0.39 | 959.02 | G300E | 3920000 | 30.76 | G300E | 0 | 0
131 | Story12 | C34 | 50 MPa RC Column (35 cm x 35 cm) | Column | 50MPa | Concrete Rectangular | 350 | 350 | 1225 | 3200 | 0.39 | 959.02 | G300E | 3920000 | 30.76 | G300E | 0 | 0
132 | Story12 | C35 | 50 MPa RC Column (35 cm x 35 cm) | Column | 50MPa | Concrete Rectangular | 350 | 350 | 1225 | 3200 | 0.39 | 959.02 | G300E | 3920000 | 30.76 | G300E | 0 | 0
133 | Story12 | C36 | 50 MPa RC Column (35 cm x 35 cm) | Column | 50MPa | Concrete Rectangular | 350 | 350 | 1225 | 3200 | 0.39 | 959.02 | G300E | 3920000 | 30.76 | G300E | 0 | 0
134 | Story12 | C4 | 50 MPa RC Column (35 cm x 35 cm) | Column | 50MPa | Concrete Rectangular | 350 | 350 | 1225 | 3200 | 0.39 | 959.02 | G300E | 3920000 | 30.76 | G300E | 0 | 0
135 | Story12 | C5 | 50 MPa RC Column (35 cm x 35 cm) | Column | 50MPa | Concrete Rectangular | 350 | 350 | 1225 | 3200 | 0.39 | 959.02 | G300E | 3920000 | 30.76 | G300E | 0 | 0
136 | Story12 | C6 | 50 MPa RC Column (35 cm x 35 cm) | Column | 50MPa | Concrete Rectangular | 350 | 350 | 1225 | 3200 | 0.39 | 959.02 | G300E | 3920000 | 30.76 | G300E | 0 | 0
137 | Story12 | C7 | 50 MPa RC Column (35 cm x 35 cm) | Column | 50MPa | Concrete Rectangular | 350 | 350 | 1225 | 3200 | 0.39 | 959.02 | G300E | 3920000 | 30.76 | G300E | 0 | 0
138 | Story12 | C8 | 50 MPa RC Column (35 cm x 35 cm) | Column | 50MPa | Concrete Rectangular | 350 | 350 | 1225 | 3200 | 0.39 | 959.02 | G300E | 11133866.67 | 87.36 | G300E | 0 | 0
139 | Story12 | C9 | 50 MPa RC Column (35 cm x 35 cm) | Column | 50MPa | Concrete Rectangular | 350 | 350 | 1225 | 3200 | 0.39 | 959.02 | G300E | 3920000 | 30.76 | G300E | 0 | 0
140 | Story13 | C1 | 50 MPa RC Column (32.5 cm x 32.5 cm) | Column | 50MPa | Concrete Rectangular | 325 | 325 | 1056.3 | 3200 | 0.34 | 826.91 | G300E | 3379200 | 26.51 | G300E | 0 | 0
141 | Story13 | C10 | 50 MPa RC Column (32.5 cm x 32.5 cm) | Column | 50MPa | Concrete Rectangular | 325 | 325 | 1056.3 | 3200 | 0.34 | 826.91 | G300E | 3379200 | 26.51 | G300E | 0 | 0
142 | Story13 | C11 | 50 MPa RC Column (32.5 cm x 32.5 cm) | Column | 50MPa | Concrete Rectangular | 325 | 325 | 1056.3 | 3200 | 0.34 | 826.91 | G300E | 19710933.33 | 154.66 | G300E | 0 | 0
143 | Story13 | C12 | 50 MPa RC Column (32.5 cm x 32.5 cm) | Column | 50MPa | Concrete Rectangular | 325 | 325 | 1056.3 | 3200 | 0.34 | 826.91 | G300E | 3379200 | 26.51 | G300E | 0 | 0
144 | Story13 | C13 | 50 MPa RC Column (32.5 cm x 32.5 cm) | Column | 50MPa | Concrete Rectangular | 325 | 325 | 1056.3 | 3200 | 0.34 | 826.91 | G300E | 3379200 | 26.51 | G300E | 0 | 0
145 | Story13 | C14 | 50 MPa RC Column (32.5 cm x 32.5 cm) | Column | 50MPa | Concrete Rectangular | 325 | 325 | 1056.3 | 3200 | 0.34 | 826.91 | G300E | 17280000 | 135.59 | G300E | 0 | 0
146 | Story13 | C17 | 50 MPa RC Column (32.5 cm x 32.5 cm) | Column | 50MPa | Concrete Rectangular | 325 | 325 | 1056.3 | 3200 | 0.34 | 826.91 | G300E | 17307733.33 | 135.8 | G300E | 0 | 0
147 | Story13 | C18 | 50 MPa RC Column (32.5 cm x 32.5 cm) | Column | 50MPa | Concrete Rectangular | 325 | 325 | 1056.3 | 3200 | 0.34 | 826.91 | G300E | 3379200 | 26.51 | G300E | 0 | 0
148 | Story13 | C19 | 50 MPa RC Column (32.5 cm x 32.5 cm) | Column | 50MPa | Concrete Rectangular | 325 | 325 | 1056.3 | 3200 | 0.34 | 826.91 | G300E | 3379200 | 26.51 | G300E | 0 | 0
149 | Story13 | C2 | 50 MPa RC Column (32.5 cm x 32.5 cm) | Column | 50MPa | Concrete Rectangular | 325 | 325 | 1056.3 | 3200 | 0.34 | 826.91 | G300E | 3379200 | 26.51 | G300E | 0 | 0
150 | Story13 | C20 | 50 MPa RC Column (32.5 cm x 32.5 cm) | Column | 50MPa | Concrete Rectangular | 325 | 325 | 1056.3 | 3200 | 0.34 | 826.91 | G300E | 17312000 | 135.84 | G300E | 0 | 0
151 | Story13 | C23 | 50 MPa RC Column (32.5 cm x 32.5 cm) | Column | 50MPa | Concrete Rectangular | 325 | 325 | 1056.3 | 3200 | 0.34 | 826.91 | G300E | 17312000 | 135.84 | G300E | 0 | 0
152 | Story13 | C24 | 50 MPa RC Column (32.5 cm x 32.5 cm) | Column | 50MPa | Concrete Rectangular | 325 | 325 | 1056.3 | 3200 | 0.34 | 826.91 | G300E | 3379200 | 26.51 | G300E | 0 | 0
153 | Story13 | C25 | 50 MPa RC Column (32.5 cm x 32.5 cm) | Column | 50MPa | Concrete Rectangular | 325 | 325 | 1056.3 | 3200 | 0.34 | 826.91 | G300E | 3379200 | 26.51 | G300E | 0 | 0
154 | Story13 | C26 | 50 MPa RC Column (32.5 cm x 32.5 cm) | Column | 50MPa | Concrete Rectangular | 325 | 325 | 1056.3 | 3200 | 0.34 | 826.91 | G300E | 19661866.67 | 154.27 | G300E | 0 | 0
155 | Story13 | C27 | 50 MPa RC Column (32.5 cm x 32.5 cm) | Column | 50MPa | Concrete Rectangular | 325 | 325 | 1056.3 | 3200 | 0.34 | 826.91 | G300E | 3379200 | 26.51 | G300E | 0 | 0
156 | Story13 | C28 | 50 MPa RC Column (32.5 cm x 32.5 cm) | Column | 50MPa | Concrete Rectangular | 325 | 325 | 1056.3 | 3200 | 0.34 | 826.91 | G300E | 3379200 | 26.51 | G300E | 0 | 0
157 | Story13 | C29 | 50 MPa RC Column (32.5 cm x 32.5 cm) | Column | 50MPa | Concrete Rectangular | 325 | 325 | 1056.3 | 3200 | 0.34 | 826.91 | G300E | 19658666.67 | 154.25 | G300E | 0 | 0
158 | Story13 | C3 | 50 MPa RC Column (32.5 cm x 32.5 cm) | Column | 50MPa | Concrete Rectangular | 325 | 325 | 1056.3 | 3200 | 0.34 | 826.91 | G300E | 3379200 | 26.51 | G300E | 0 | 0
159 | Story13 | C30 | 50 MPa RC Column (32.5 cm x 32.5 cm) | Column | 50MPa | Concrete Rectangular | 325 | 325 | 1056.3 | 3200 | 0.34 | 826.91 | G300E | 3379200 | 26.51 | G300E | 0 | 0
160 | Story13 | C31 | 50 MPa RC Column (32.5 cm x 32.5 cm) | Column | 50MPa | Concrete Rectangular | 325 | 325 | 1056.3 | 3200 | 0.34 | 826.91 | G300E | 3379200 | 26.51 | G300E | 0 | 0
161 | Story13 | C32 | 50 MPa RC Column (32.5 cm x 32.5 cm) | Column | 50MPa | Concrete Rectangular | 325 | 325 | 1056.3 | 3200 | 0.34 | 826.91 | G300E | 3379200 | 26.51 | G300E | 0 | 0
162 | Story13 | C33 | 50 MPa RC Column (32.5 cm x 32.5 cm) | Column | 50MPa | Concrete Rectangular | 325 | 325 | 1056.3 | 3200 | 0.34 | 826.91 | G300E | 3379200 | 26.51 | G300E | 0 | 0
163 | Story13 | C34 | 50 MPa RC Column (32.5 cm x 32.5 cm) | Column | 50MPa | Concrete Rectangular | 325 | 325 | 1056.3 | 3200 | 0.34 | 826.91 | G300E | 3379200 | 26.51 | G300E | 0 | 0
164 | Story13 | C35 | 50 MPa RC Column (32.5 cm x 32.5 cm) | Column | 50MPa | Concrete Rectangular | 325 | 325 | 1056.3 | 3200 | 0.34 | 826.91 | G300E | 3379200 | 26.51 | G300E | 0 | 0
165 | Story13 | C36 | 50 MPa RC Column (32.5 cm x 32.5 cm) | Column | 50MPa | Concrete Rectangular | 325 | 325 | 1056.3 | 3200 | 0.34 | 826.91 | G300E | 3379200 | 26.51 | G300E | 0 | 0
166 | Story13 | C4 | 50 MPa RC Column (32.5 cm x 32.5 cm) | Column | 50MPa | Concrete Rectangular | 325 | 325 | 1056.3 | 3200 | 0.34 | 826.91 | G300E | 3379200 | 26.51 | G300E | 0 | 0
167 | Story13 | C5 | 50 MPa RC Column (32.5 cm x 32.5 cm) | Column | 50MPa | Concrete Rectangular | 325 | 325 | 1056.3 | 3200 | 0.34 | 826.91 | G300E | 3379200 | 26.51 | G300E | 0 | 0
168 | Story13 | C6 | 50 MPa RC Column (32.5 cm x 32.5 cm) | Column | 50MPa | Concrete Rectangular | 325 | 325 | 1056.3 | 3200 | 0.34 | 826.91 | G300E | 3379200 | 26.51 | G300E | 0 | 0
169 | Story13 | C7 | 50 MPa RC Column (32.5 cm x 32.5 cm) | Column | 50MPa | Concrete Rectangular | 325 | 325 | 1056.3 | 3200 | 0.34 | 826.91 | G300E | 3379200 | 26.51 | G300E | 0 | 0
170 | Story13 | C8 | 50 MPa RC Column (32.5 cm x 32.5 cm) | Column | 50MPa | Concrete Rectangular | 325 | 325 | 1056.3 | 3200 | 0.34 | 826.91 | G300E | 20206933.33 | 158.55 | G300E | 0 | 0
171 | Story13 | C9 | 50 MPa RC Column (32.5 cm x 32.5 cm) | Column | 50MPa | Concrete Rectangular | 325 | 325 | 1056.3 | 3200 | 0.34 | 826.91 | G300E | 3379200 | 26.51 | G300E | 0 | 0
172 | Story14 | C1 | 50 MPa RC Column (32.5 cm x 32.5 cm) | Column | 50MPa | Concrete Rectangular | 325 | 325 | 1056.3 | 3200 | 0.34 | 826.91 | G300E | 3379200 | 26.51 | G300E | 0 | 0
173 | Story14 | C10 | 50 MPa RC Column (32.5 cm x 32.5 cm) | Column | 50MPa | Concrete Rectangular | 325 | 325 | 1056.3 | 3200 | 0.34 | 826.91 | G300E | 3379200 | 26.51 | G300E | 0 | 0
174 | Story14 | C11 | 50 MPa RC Column (32.5 cm x 32.5 cm) | Column | 50MPa | Concrete Rectangular | 325 | 325 | 1056.3 | 3200 | 0.34 | 826.91 | G300E | 6855466.67 | 53.79 | G300E | 0 | 0
175 | Story14 | C12 | 50 MPa RC Column (32.5 cm x 32.5 cm) | Column | 50MPa | Concrete Rectangular | 325 | 325 | 1056.3 | 3200 | 0.34 | 826.91 | G300E | 3379200 | 26.51 | G300E | 0 | 0
176 | Story14 | C13 | 50 MPa RC Column (32.5 cm x 32.5 cm) | Column | 50MPa | Concrete Rectangular | 325 | 325 | 1056.3 | 3200 | 0.34 | 826.91 | G300E | 3379200 | 26.51 | G300E | 0 | 0
177 | Story14 | C14 | 50 MPa RC Column (32.5 cm x 32.5 cm) | Column | 50MPa | Concrete Rectangular | 325 | 325 | 1056.3 | 3200 | 0.34 | 826.91 | G300E | 9783466.67 | 76.76 | G300E | 0 | 0
178 | Story14 | C17 | 50 MPa RC Column (32.5 cm x 32.5 cm) | Column | 50MPa | Concrete Rectangular | 325 | 325 | 1056.3 | 3200 | 0.34 | 826.91 | G300E | 9802666.67 | 76.92 | G300E | 0 | 0
179 | Story14 | C18 | 50 MPa RC Column (32.5 cm x 32.5 cm) | Column | 50MPa | Concrete Rectangular | 325 | 325 | 1056.3 | 3200 | 0.34 | 826.91 | G300E | 3379200 | 26.51 | G300E | 0 | 0
180 | Story14 | C19 | 50 MPa RC Column (32.5 cm x 32.5 cm) | Column | 50MPa | Concrete Rectangular | 325 | 325 | 1056.3 | 3200 | 0.34 | 826.91 | G300E | 3379200 | 26.51 | G300E | 0 | 0
181 | Story14 | C2 | 50 MPa RC Column (32.5 cm x 32.5 cm) | Column | 50MPa | Concrete Rectangular | 325 | 325 | 1056.3 | 3200 | 0.34 | 826.91 | G300E | 3379200 | 26.51 | G300E | 0 | 0
182 | Story14 | C20 | 50 MPa RC Column (32.5 cm x 32.5 cm) | Column | 50MPa | Concrete Rectangular | 325 | 325 | 1056.3 | 3200 | 0.34 | 826.91 | G300E | 9805866.67 | 76.94 | G300E | 0 | 0
183 | Story14 | C23 | 50 MPa RC Column (32.5 cm x 32.5 cm) | Column | 50MPa | Concrete Rectangular | 325 | 325 | 1056.3 | 3200 | 0.34 | 826.91 | G300E | 9805866.67 | 76.94 | G300E | 0 | 0
184 | Story14 | C24 | 50 MPa RC Column (32.5 cm x 32.5 cm) | Column | 50MPa | Concrete Rectangular | 325 | 325 | 1056.3 | 3200 | 0.34 | 826.91 | G300E | 3379200 | 26.51 | G300E | 0 | 0
185 | Story14 | C25 | 50 MPa RC Column (32.5 cm x 32.5 cm) | Column | 50MPa | Concrete Rectangular | 325 | 325 | 1056.3 | 3200 | 0.34 | 826.91 | G300E | 3379200 | 26.51 | G300E | 0 | 0
186 | Story14 | C26 | 50 MPa RC Column (32.5 cm x 32.5 cm) | Column | 50MPa | Concrete Rectangular | 325 | 325 | 1056.3 | 3200 | 0.34 | 826.91 | G300E | 6862933.33 | 53.85 | G300E | 0 | 0
187 | Story14 | C27 | 50 MPa RC Column (32.5 cm x 32.5 cm) | Column | 50MPa | Concrete Rectangular | 325 | 325 | 1056.3 | 3200 | 0.34 | 826.91 | G300E | 3379200 | 26.51 | G300E | 0 | 0
188 | Story14 | C28 | 50 MPa RC Column (32.5 cm x 32.5 cm) | Column | 50MPa | Concrete Rectangular | 325 | 325 | 1056.3 | 3200 | 0.34 | 826.91 | G300E | 3379200 | 26.51 | G300E | 0 | 0
189 | Story14 | C29 | 50 MPa RC Column (32.5 cm x 32.5 cm) | Column | 50MPa | Concrete Rectangular | 325 | 325 | 1056.3 | 3200 | 0.34 | 826.91 | G300E | 6860800 | 53.83 | G300E | 0 | 0
190 | Story14 | C3 | 50 MPa RC Column (32.5 cm x 32.5 cm) | Column | 50MPa | Concrete Rectangular | 325 | 325 | 1056.3 | 3200 | 0.34 | 826.91 | G300E | 3379200 | 26.51 | G300E | 0 | 0
191 | Story14 | C30 | 50 MPa RC Column (32.5 cm x 32.5 cm) | Column | 50MPa | Concrete Rectangular | 325 | 325 | 1056.3 | 3200 | 0.34 | 826.91 | G300E | 3379200 | 26.51 | G300E | 0 | 0
192 | Story14 | C31 | 50 MPa RC Column (32.5 cm x 32.5 cm) | Column | 50MPa | Concrete Rectangular | 325 | 325 | 1056.3 | 3200 | 0.34 | 826.91 | G300E | 3379200 | 26.51 | G300E | 0 | 0
193 | Story14 | C32 | 50 MPa RC Column (32.5 cm x 32.5 cm) | Column | 50MPa | Concrete Rectangular | 325 | 325 | 1056.3 | 3200 | 0.34 | 826.91 | G300E | 3379200 | 26.51 | G300E | 0 | 0
194 | Story14 | C33 | 50 MPa RC Column (32.5 cm x 32.5 cm) | Column | 50MPa | Concrete Rectangular | 325 | 325 | 1056.3 | 3200 | 0.34 | 826.91 | G300E | 3379200 | 26.51 | G300E | 0 | 0
195 | Story14 | C34 | 50 MPa RC Column (32.5 cm x 32.5 cm) | Column | 50MPa | Concrete Rectangular | 325 | 325 | 1056.3 | 3200 | 0.34 | 826.91 | G300E | 3379200 | 26.51 | G300E | 0 | 0
196 | Story14 | C35 | 50 MPa RC Column (32.5 cm x 32.5 cm) | Column | 50MPa | Concrete Rectangular | 325 | 325 | 1056.3 | 3200 | 0.34 | 826.91 | G300E | 3379200 | 26.51 | G300E | 0 | 0
197 | Story14 | C36 | 50 MPa RC Column (32.5 cm x 32.5 cm) | Column | 50MPa | Concrete Rectangular | 325 | 325 | 1056.3 | 3200 | 0.34 | 826.91 | G300E | 3379200 | 26.51 | G300E | 0 | 0
198 | Story14 | C4 | 50 MPa RC Column (32.5 cm x 32.5 cm) | Column | 50MPa | Concrete Rectangular | 325 | 325 | 1056.3 | 3200 | 0.34 | 826.91 | G300E | 3379200 | 26.51 | G300E | 0 | 0
199 | Story14 | C5 | 50 MPa RC Column (32.5 cm x 32.5 cm) | Column | 50MPa | Concrete Rectangular | 325 | 325 | 1056.3 | 3200 | 0.34 | 826.91 | G300E | 3379200 | 26.51 | G300E | 0 | 0
200 | Story14 | C6 | 50 MPa RC Column (32.5 cm x 32.5 cm) | Column | 50MPa | Concrete Rectangular | 325 | 325 | 1056.3 | 3200 | 0.34 | 826.91 | G300E | 3379200 | 26.51 | G300E | 0 | 0
201 | Story14 | C7 | 50 MPa RC Column (32.5 cm x 32.5 cm) | Column | 50MPa | Concrete Rectangular | 325 | 325 | 1056.3 | 3200 | 0.34 | 826.91 | G300E | 3379200 | 26.51 | G300E | 0 | 0
202 | Story14 | C8 | 50 MPa RC Column (32.5 cm x 32.5 cm) | Column | 50MPa | Concrete Rectangular | 325 | 325 | 1056.3 | 3200 | 0.34 | 826.91 | G300E | 6806400 | 53.41 | G300E | 0 | 0
203 | Story14 | C9 | 50 MPa RC Column (32.5 cm x 32.5 cm) | Column | 50MPa | Concrete Rectangular | 325 | 325 | 1056.3 | 3200 | 0.34 | 826.91 | G300E | 3379200 | 26.51 | G300E | 0 | 0
204 | Story15 | C1 | 50 MPa RC Column (30 cm x 30 cm) | Column | 50MPa | Concrete Rectangular | 300 | 300 | 900 | 3200 | 0.29 | 704.59 | G300E | 2880000 | 22.6 | G300E | 0 | 0
205 | Story15 | C10 | 50 MPa RC Column (30 cm x 30 cm) | Column | 50MPa | Concrete Rectangular | 300 | 300 | 900 | 3200 | 0.29 | 704.59 | G300E | 2880000 | 22.6 | G300E | 0 | 0
206 | Story15 | C11 | 50 MPa RC Column (30 cm x 30 cm) | Column | 50MPa | Concrete Rectangular | 300 | 300 | 900 | 3200 | 0.29 | 704.59 | G300E | 14650666.67 | 114.95 | G300E | 0 | 0
207 | Story15 | C12 | 50 MPa RC Column (30 cm x 30 cm) | Column | 50MPa | Concrete Rectangular | 300 | 300 | 900 | 3200 | 0.29 | 704.59 | G300E | 2880000 | 22.6 | G300E | 0 | 0
208 | Story15 | C13 | 50 MPa RC Column (30 cm x 30 cm) | Column | 50MPa | Concrete Rectangular | 300 | 300 | 900 | 3200 | 0.29 | 704.59 | G300E | 2880000 | 22.6 | G300E | 0 | 0
209 | Story15 | C14 | 50 MPa RC Column (30 cm x 30 cm) | Column | 50MPa | Concrete Rectangular | 300 | 300 | 900 | 3200 | 0.29 | 704.59 | G300E | 11902933.33 | 93.39 | G300E | 0 | 0
210 | Story15 | C17 | 50 MPa RC Column (30 cm x 30 cm) | Column | 50MPa | Concrete Rectangular | 300 | 300 | 900 | 3200 | 0.29 | 704.59 | G300E | 11915733.33 | 93.5 | G300E | 0 | 0
211 | Story15 | C18 | 50 MPa RC Column (30 cm x 30 cm) | Column | 50MPa | Concrete Rectangular | 300 | 300 | 900 | 3200 | 0.29 | 704.59 | G300E | 2880000 | 22.6 | G300E | 0 | 0
212 | Story15 | C19 | 50 MPa RC Column (30 cm x 30 cm) | Column | 50MPa | Concrete Rectangular | 300 | 300 | 900 | 3200 | 0.29 | 704.59 | G300E | 2880000 | 22.6 | G300E | 0 | 0
213 | Story15 | C2 | 50 MPa RC Column (30 cm x 30 cm) | Column | 50MPa | Concrete Rectangular | 300 | 300 | 900 | 3200 | 0.29 | 704.59 | G300E | 2880000 | 22.6 | G300E | 0 | 0
214 | Story15 | C20 | 50 MPa RC Column (30 cm x 30 cm) | Column | 50MPa | Concrete Rectangular | 300 | 300 | 900 | 3200 | 0.29 | 704.59 | G300E | 11917866.67 | 93.51 | G300E | 0 | 0
215 | Story15 | C23 | 50 MPa RC Column (30 cm x 30 cm) | Column | 50MPa | Concrete Rectangular | 300 | 300 | 900 | 3200 | 0.29 | 704.59 | G300E | 11917866.67 | 93.51 | G300E | 0 | 0
216 | Story15 | C24 | 50 MPa RC Column (30 cm x 30 cm) | Column | 50MPa | Concrete Rectangular | 300 | 300 | 900 | 3200 | 0.29 | 704.59 | G300E | 2880000 | 22.6 | G300E | 0 | 0
217 | Story15 | C25 | 50 MPa RC Column (30 cm x 30 cm) | Column | 50MPa | Concrete Rectangular | 300 | 300 | 900 | 3200 | 0.29 | 704.59 | G300E | 2880000 | 22.6 | G300E | 0 | 0
218 | Story15 | C26 | 50 MPa RC Column (30 cm x 30 cm) | Column | 50MPa | Concrete Rectangular | 300 | 300 | 900 | 3200 | 0.29 | 704.59 | G300E | 14608000 | 114.62 | G300E | 0 | 0
219 | Story15 | C27 | 50 MPa RC Column (30 cm x 30 cm) | Column | 50MPa | Concrete Rectangular | 300 | 300 | 900 | 3200 | 0.29 | 704.59 | G300E | 2880000 | 22.6 | G300E | 0 | 0
220 | Story15 | C28 | 50 MPa RC Column (30 cm x 30 cm) | Column | 50MPa | Concrete Rectangular | 300 | 300 | 900 | 3200 | 0.29 | 704.59 | G300E | 2880000 | 22.6 | G300E | 0 | 0
221 | Story15 | C29 | 50 MPa RC Column (30 cm x 30 cm) | Column | 50MPa | Concrete Rectangular | 300 | 300 | 900 | 3200 | 0.29 | 704.59 | G300E | 14606933.33 | 114.61 | G300E | 0 | 0
222 | Story15 | C3 | 50 MPa RC Column (30 cm x 30 cm) | Column | 50MPa | Concrete Rectangular | 300 | 300 | 900 | 3200 | 0.29 | 704.59 | G300E | 2880000 | 22.6 | G300E | 0 | 0
223 | Story15 | C30 | 50 MPa RC Column (30 cm x 30 cm) | Column | 50MPa | Concrete Rectangular | 300 | 300 | 900 | 3200 | 0.29 | 704.59 | G300E | 2880000 | 22.6 | G300E | 0 | 0
224 | Story15 | C31 | 50 MPa RC Column (30 cm x 30 cm) | Column | 50MPa | Concrete Rectangular | 300 | 300 | 900 | 3200 | 0.29 | 704.59 | G300E | 2880000 | 22.6 | G300E | 0 | 0
225 | Story15 | C32 | 50 MPa RC Column (30 cm x 30 cm) | Column | 50MPa | Concrete Rectangular | 300 | 300 | 900 | 3200 | 0.29 | 704.59 | G300E | 2880000 | 22.6 | G300E | 0 | 0
226 | Story15 | C33 | 50 MPa RC Column (30 cm x 30 cm) | Column | 50MPa | Concrete Rectangular | 300 | 300 | 900 | 3200 | 0.29 | 704.59 | G300E | 2880000 | 22.6 | G300E | 0 | 0
227 | Story15 | C34 | 50 MPa RC Column (30 cm x 30 cm) | Column | 50MPa | Concrete Rectangular | 300 | 300 | 900 | 3200 | 0.29 | 704.59 | G300E | 2880000 | 22.6 | G300E | 0 | 0
228 | Story15 | C35 | 50 MPa RC Column (30 cm x 30 cm) | Column | 50MPa | Concrete Rectangular | 300 | 300 | 900 | 3200 | 0.29 | 704.59 | G300E | 2880000 | 22.6 | G300E | 0 | 0
229 | Story15 | C36 | 50 MPa RC Column (30 cm x 30 cm) | Column | 50MPa | Concrete Rectangular | 300 | 300 | 900 | 3200 | 0.29 | 704.59 | G300E | 2880000 | 22.6 | G300E | 0 | 0
230 | Story15 | C4 | 50 MPa RC Column (30 cm x 30 cm) | Column | 50MPa | Concrete Rectangular | 300 | 300 | 900 | 3200 | 0.29 | 704.59 | G300E | 2880000 | 22.6 | G300E | 0 | 0
231 | Story15 | C5 | 50 MPa RC Column (30 cm x 30 cm) | Column | 50MPa | Concrete Rectangular | 300 | 300 | 900 | 3200 | 0.29 | 704.59 | G300E | 2880000 | 22.6 | G300E | 0 | 0
232 | Story15 | C6 | 50 MPa RC Column (30 cm x 30 cm) | Column | 50MPa | Concrete Rectangular | 300 | 300 | 900 | 3200 | 0.29 | 704.59 | G300E | 2880000 | 22.6 | G300E | 0 | 0
233 | Story15 | C7 | 50 MPa RC Column (30 cm x 30 cm) | Column | 50MPa | Concrete Rectangular | 300 | 300 | 900 | 3200 | 0.29 | 704.59 | G300E | 2880000 | 22.6 | G300E | 0 | 0
234 | Story15 | C8 | 50 MPa RC Column (30 cm x 30 cm) | Column | 50MPa | Concrete Rectangular | 300 | 300 | 900 | 3200 | 0.29 | 704.59 | G300E | 15122133.33 | 118.65 | G300E | 0 | 0
235 | Story15 | C9 | 50 MPa RC Column (30 cm x 30 cm) | Column | 50MPa | Concrete Rectangular | 300 | 300 | 900 | 3200 | 0.29 | 704.59 | G300E | 2880000 | 22.6 | G300E | 0 | 0
236 | Story16 | C1 | 50 MPa RC Column (30 cm x 30 cm) | Column | 50MPa | Concrete Rectangular | 300 | 300 | 900 | 3200 | 0.29 | 704.59 | G300E | 2880000 | 22.6 | G300E | 0 | 0
237 | Story16 | C10 | 50 MPa RC Column (30 cm x 30 cm) | Column | 50MPa | Concrete Rectangular | 300 | 300 | 900 | 3200 | 0.29 | 704.59 | G300E | 2880000 | 22.6 | G300E | 0 | 0
238 | Story16 | C11 | 50 MPa RC Column (30 cm x 30 cm) | Column | 50MPa | Concrete Rectangular | 300 | 300 | 900 | 3200 | 0.29 | 704.59 | G300E | 6035200 | 47.35 | G300E | 0 | 0
239 | Story16 | C12 | 50 MPa RC Column (30 cm x 30 cm) | Column | 50MPa | Concrete Rectangular | 300 | 300 | 900 | 3200 | 0.29 | 704.59 | G300E | 2880000 | 22.6 | G300E | 0 | 0
240 | Story16 | C13 | 50 MPa RC Column (30 cm x 30 cm) | Column | 50MPa | Concrete Rectangular | 300 | 300 | 900 | 3200 | 0.29 | 704.59 | G300E | 5019733.33 | 39.39 | G300E | 0 | 0
241 | Story16 | C14 | 50 MPa RC Column (30 cm x 30 cm) | Column | 50MPa | Concrete Rectangular | 300 | 300 | 900 | 3200 | 0.29 | 704.59 | G300E | 5717333.33 | 44.86 | G300E | 0 | 0
242 | Story16 | C17 | 50 MPa RC Column (30 cm x 30 cm) | Column | 50MPa | Concrete Rectangular | 300 | 300 | 900 | 3200 | 0.29 | 704.59 | G300E | 5735466.67 | 45 | G300E | 0 | 0
243 | Story16 | C18 | 50 MPa RC Column (30 cm x 30 cm) | Column | 50MPa | Concrete Rectangular | 300 | 300 | 900 | 3200 | 0.29 | 704.59 | G300E | 5036800 | 39.52 | G300E | 0 | 0
244 | Story16 | C19 | 50 MPa RC Column (30 cm x 30 cm) | Column | 50MPa | Concrete Rectangular | 300 | 300 | 900 | 3200 | 0.29 | 704.59 | G300E | 5033600 | 39.5 | G300E | 0 | 0
245 | Story16 | C2 | 50 MPa RC Column (30 cm x 30 cm) | Column | 50MPa | Concrete Rectangular | 300 | 300 | 900 | 3200 | 0.29 | 704.59 | G300E | 2880000 | 22.6 | G300E | 0 | 0
246 | Story16 | C20 | 50 MPa RC Column (30 cm x 30 cm) | Column | 50MPa | Concrete Rectangular | 300 | 300 | 900 | 3200 | 0.29 | 704.59 | G300E | 5736533.33 | 45.01 | G300E | 0 | 0
247 | Story16 | C23 | 50 MPa RC Column (30 cm x 30 cm) | Column | 50MPa | Concrete Rectangular | 300 | 300 | 900 | 3200 | 0.29 | 704.59 | G300E | 5736533.33 | 45.01 | G300E | 0 | 0
248 | Story16 | C24 | 50 MPa RC Column (30 cm x 30 cm) | Column | 50MPa | Concrete Rectangular | 300 | 300 | 900 | 3200 | 0.29 | 704.59 | G300E | 5034666.67 | 39.5 | G300E | 0 | 0
249 | Story16 | C25 | 50 MPa RC Column (30 cm x 30 cm) | Column | 50MPa | Concrete Rectangular | 300 | 300 | 900 | 3200 | 0.29 | 704.59 | G300E | 2880000 | 22.6 | G300E | 0 | 0
250 | Story16 | C26 | 50 MPa RC Column (30 cm x 30 cm) | Column | 50MPa | Concrete Rectangular | 300 | 300 | 900 | 3200 | 0.29 | 704.59 | G300E | 6024533.33 | 47.27 | G300E | 0 | 0
251 | Story16 | C27 | 50 MPa RC Column (30 cm x 30 cm) | Column | 50MPa | Concrete Rectangular | 300 | 300 | 900 | 3200 | 0.29 | 704.59 | G300E | 2880000 | 22.6 | G300E | 0 | 0
252 | Story16 | C28 | 50 MPa RC Column (30 cm x 30 cm) | Column | 50MPa | Concrete Rectangular | 300 | 300 | 900 | 3200 | 0.29 | 704.59 | G300E | 2880000 | 22.6 | G300E | 0 | 0
253 | Story16 | C29 | 50 MPa RC Column (30 cm x 30 cm) | Column | 50MPa | Concrete Rectangular | 300 | 300 | 900 | 3200 | 0.29 | 704.59 | G300E | 6025600 | 47.28 | G300E | 0 | 0
254 | Story16 | C3 | 50 MPa RC Column (30 cm x 30 cm) | Column | 50MPa | Concrete Rectangular | 300 | 300 | 900 | 3200 | 0.29 | 704.59 | G300E | 2880000 | 22.6 | G300E | 0 | 0
255 | Story16 | C30 | 50 MPa RC Column (30 cm x 30 cm) | Column | 50MPa | Concrete Rectangular | 300 | 300 | 900 | 3200 | 0.29 | 704.59 | G300E | 2880000 | 22.6 | G300E | 0 | 0
256 | Story16 | C31 | 50 MPa RC Column (30 cm x 30 cm) | Column | 50MPa | Concrete Rectangular | 300 | 300 | 900 | 3200 | 0.29 | 704.59 | G300E | 2880000 | 22.6 | G300E | 0 | 0
257 | Story16 | C32 | 50 MPa RC Column (30 cm x 30 cm) | Column | 50MPa | Concrete Rectangular | 300 | 300 | 900 | 3200 | 0.29 | 704.59 | G300E | 2880000 | 22.6 | G300E | 0 | 0
258 | Story16 | C33 | 50 MPa RC Column (30 cm x 30 cm) | Column | 50MPa | Concrete Rectangular | 300 | 300 | 900 | 3200 | 0.29 | 704.59 | G300E | 2880000 | 22.6 | G300E | 0 | 0
259 | Story16 | C34 | 50 MPa RC Column (30 cm x 30 cm) | Column | 50MPa | Concrete Rectangular | 300 | 300 | 900 | 3200 | 0.29 | 704.59 | G300E | 2880000 | 22.6 | G300E | 0 | 0
260 | Story16 | C35 | 50 MPa RC Column (30 cm x 30 cm) | Column | 50MPa | Concrete Rectangular | 300 | 300 | 900 | 3200 | 0.29 | 704.59 | G300E | 2880000 | 22.6 | G300E | 0 | 0
261 | Story16 | C36 | 50 MPa RC Column (30 cm x 30 cm) | Column | 50MPa | Concrete Rectangular | 300 | 300 | 900 | 3200 | 0.29 | 704.59 | G300E | 2880000 | 22.6 | G300E | 0 | 0
262 | Story16 | C4 | 50 MPa RC Column (30 cm x 30 cm) | Column | 50MPa | Concrete Rectangular | 300 | 300 | 900 | 3200 | 0.29 | 704.59 | G300E | 2880000 | 22.6 | G300E | 0 | 0
263 | Story16 | C5 | 50 MPa RC Column (30 cm x 30 cm) | Column | 50MPa | Concrete Rectangular | 300 | 300 | 900 | 3200 | 0.29 | 704.59 | G300E | 2880000 | 22.6 | G300E | 0 | 0
264 | Story16 | C6 | 50 MPa RC Column (30 cm x 30 cm) | Column | 50MPa | Concrete Rectangular | 300 | 300 | 900 | 3200 | 0.29 | 704.59 | G300E | 2880000 | 22.6 | G300E | 0 | 0
265 | Story16 | C7 | 50 MPa RC Column (30 cm x 30 cm) | Column | 50MPa | Concrete Rectangular | 300 | 300 | 900 | 3200 | 0.29 | 704.59 | G300E | 2880000 | 22.6 | G300E | 0 | 0
266 | Story16 | C8 | 50 MPa RC Column (30 cm x 30 cm) | Column | 50MPa | Concrete Rectangular | 300 | 300 | 900 | 3200 | 0.29 | 704.59 | G300E | 5904000 | 46.32 | G300E | 0 | 0
267 | Story16 | C9 | 50 MPa RC Column (30 cm x 30 cm) | Column | 50MPa | Concrete Rectangular | 300 | 300 | 900 | 3200 | 0.29 | 704.59 | G300E | 2880000 | 22.6 | G300E | 0 | 0
268 | Story16 | D13 | 50 MPa RC Column (72.5 cm x 72.5 cm) | Column | 50MPa | Concrete Rectangular | 725 | 725 | 5256.3 | 25104.8 | 13.2 | 32283.08 | G300E | 727170992.33 | 5705.65 | G300E | 0 | 0
269 | Story16 | D14 | 50 MPa RC Column (75 cm x 75 cm) | Column | 50MPa | Concrete Rectangular | 750 | 750 | 5625 | 29702.7 | 16.71 | 40875.28 | G300E | 892358216.1 | 7001.77 | G300E | 0 | 0
270 | Story16 | D15 | 50 MPa RC Column (72.5 cm x 72.5 cm) | Column | 50MPa | Concrete Rectangular | 725 | 725 | 5256.3 | 25104.8 | 13.2 | 32283.08 | G300E | 694538936.47 | 5449.61 | G300E | 0 | 0
271 | Story16 | D16 | 50 MPa RC Column (72.5 cm x 72.5 cm) | Column | 50MPa | Concrete Rectangular | 725 | 725 | 5256.3 | 25104.8 | 13.2 | 32283.08 | G300E | 692187453.53 | 5431.16 | G300E | 0 | 0
272 | Story16 | D17 | 50 MPa RC Column (72.5 cm x 72.5 cm) | Column | 50MPa | Concrete Rectangular | 725 | 725 | 5256.3 | 25104.8 | 13.2 | 32283.08 | G300E | 722212794.33 | 5666.75 | G300E | 0 | 0
273 | Story16 | D18 | 50 MPa RC Column (75 cm x 75 cm) | Column | 50MPa | Concrete Rectangular | 750 | 750 | 5625 | 29702.7 | 16.71 | 40875.28 | G300E | 888343401.15 | 6970.27 | G300E | 0 | 0
274 | Story16 | D19 | 50 MPa RC Column (75 cm x 75 cm) | Column | 50MPa | Concrete Rectangular | 750 | 750 | 5625 | 29702.7 | 16.71 | 40875.28 | G300E | 894627997.42 | 7019.58 | G300E | 0 | 0
275 | Story16 | D20 | 50 MPa RC Column (72.5 cm x 72.5 cm) | Column | 50MPa | Concrete Rectangular | 725 | 725 | 5256.3 | 25104.8 | 13.2 | 32283.08 | G300E | 720645836.4 | 5654.45 | G300E | 0 | 0
276 | Story16 | D21 | 50 MPa RC Column (72.5 cm x 72.5 cm) | Column | 50MPa | Concrete Rectangular | 725 | 725 | 5256.3 | 25104.8 | 13.2 | 32283.08 | G300E | 692925953.07 | 5436.95 | G300E | 0 | 0
277 | Story16 | D22 | 50 MPa RC Column (72.5 cm x 72.5 cm) | Column | 50MPa | Concrete Rectangular | 725 | 725 | 5256.3 | 25104.8 | 13.2 | 32283.08 | G300E | 692446869.8 | 5433.2 | G300E | 0 | 0
278 | Story16 | D23 | 50 MPa RC Column (75 cm x 75 cm) | Column | 50MPa | Concrete Rectangular | 750 | 750 | 5625 | 29702.7 | 16.71 | 40875.28 | G300E | 888496865.1 | 6971.48 | G300E | 0 | 0
279 | Story16 | D24 | 50 MPa RC Column (72.5 cm x 72.5 cm) | Column | 50MPa | Concrete Rectangular | 725 | 725 | 5256.3 | 25104.8 | 13.2 | 32283.08 | G300E | 720593534.73 | 5654.04 | G300E | 0 | 0
280 | Story17 | C1 | 50 MPa RC Column (27.5 cm x 27.5 cm) | Column | 50MPa | Concrete Rectangular | 275 | 275 | 756.3 | 3200 | 0.24 | 592.05 | G300E | 2419200 | 18.98 | G300E | 0 | 0
281 | Story17 | C10 | 50 MPa RC Column (27.5 cm x 27.5 cm) | Column | 50MPa | Concrete Rectangular | 275 | 275 | 756.3 | 3200 | 0.24 | 592.05 | G300E | 2419200 | 18.98 | G300E | 0 | 0
282 | Story17 | C11 | 50 MPa RC Column (27.5 cm x 27.5 cm) | Column | 50MPa | Concrete Rectangular | 275 | 275 | 756.3 | 3200 | 0.24 | 592.05 | G300E | 7698133.33 | 60.4 | G300E | 0 | 0
283 | Story17 | C12 | 50 MPa RC Column (27.5 cm x 27.5 cm) | Column | 50MPa | Concrete Rectangular | 275 | 275 | 756.3 | 3200 | 0.24 | 592.05 | G300E | 2419200 | 18.98 | G300E | 0 | 0
284 | Story17 | C13 | 50 MPa RC Column (27.5 cm x 27.5 cm) | Column | 50MPa | Concrete Rectangular | 275 | 275 | 756.3 | 3200 | 0.24 | 592.05 | G300E | 6016000 | 47.2 | G300E | 0 | 0
285 | Story17 | C14 | 50 MPa RC Column (27.5 cm x 27.5 cm) | Column | 50MPa | Concrete Rectangular | 275 | 275 | 756.3 | 3200 | 0.24 | 592.05 | G300E | 8449066.67 | 66.29 | G300E | 0 | 0
286 | Story17 | C17 | 50 MPa RC Column (27.5 cm x 27.5 cm) | Column | 50MPa | Concrete Rectangular | 275 | 275 | 756.3 | 3200 | 0.24 | 592.05 | G300E | 8469333.33 | 66.45 | G300E | 0 | 0
287 | Story17 | C18 | 50 MPa RC Column (27.5 cm x 27.5 cm) | Column | 50MPa | Concrete Rectangular | 275 | 275 | 756.3 | 3200 | 0.24 | 592.05 | G300E | 6030933.33 | 47.32 | G300E | 0 | 0
288 | Story17 | C19 | 50 MPa RC Column (27.5 cm x 27.5 cm) | Column | 50MPa | Concrete Rectangular | 275 | 275 | 756.3 | 3200 | 0.24 | 592.05 | G300E | 6030933.33 | 47.32 | G300E | 0 | 0
289 | Story17 | C2 | 50 MPa RC Column (27.5 cm x 27.5 cm) | Column | 50MPa | Concrete Rectangular | 275 | 275 | 756.3 | 3200 | 0.24 | 592.05 | G300E | 2571733.33 | 20.18 | G300E | 0 | 0
290 | Story17 | C20 | 50 MPa RC Column (27.5 cm x 27.5 cm) | Column | 50MPa | Concrete Rectangular | 275 | 275 | 756.3 | 3200 | 0.24 | 592.05 | G300E | 8470400 | 66.46 | G300E | 0 | 0
291 | Story17 | C23 | 50 MPa RC Column (27.5 cm x 27.5 cm) | Column | 50MPa | Concrete Rectangular | 275 | 275 | 756.3 | 3200 | 0.24 | 592.05 | G300E | 8470400 | 66.46 | G300E | 0 | 0
292 | Story17 | C24 | 50 MPa RC Column (27.5 cm x 27.5 cm) | Column | 50MPa | Concrete Rectangular | 275 | 275 | 756.3 | 3200 | 0.24 | 592.05 | G300E | 6028800 | 47.3 | G300E | 0 | 0
293 | Story17 | C25 | 50 MPa RC Column (27.5 cm x 27.5 cm) | Column | 50MPa | Concrete Rectangular | 275 | 275 | 756.3 | 3200 | 0.24 | 592.05 | G300E | 2419200 | 18.98 | G300E | 0 | 0
294 | Story17 | C26 | 50 MPa RC Column (27.5 cm x 27.5 cm) | Column | 50MPa | Concrete Rectangular | 275 | 275 | 756.3 | 3200 | 0.24 | 592.05 | G300E | 7685333.33 | 60.3 | G300E | 0 | 0
295 | Story17 | C27 | 50 MPa RC Column (27.5 cm x 27.5 cm) | Column | 50MPa | Concrete Rectangular | 275 | 275 | 756.3 | 3200 | 0.24 | 592.05 | G300E | 2419200 | 18.98 | G300E | 0 | 0
296 | Story17 | C28 | 50 MPa RC Column (27.5 cm x 27.5 cm) | Column | 50MPa | Concrete Rectangular | 275 | 275 | 756.3 | 3200 | 0.24 | 592.05 | G300E | 2419200 | 18.98 | G300E | 0 | 0
297 | Story17 | C29 | 50 MPa RC Column (27.5 cm x 27.5 cm) | Column | 50MPa | Concrete Rectangular | 275 | 275 | 756.3 | 3200 | 0.24 | 592.05 | G300E | 7688533.33 | 60.33 | G300E | 0 | 0
298 | Story17 | C3 | 50 MPa RC Column (27.5 cm x 27.5 cm) | Column | 50MPa | Concrete Rectangular | 275 | 275 | 756.3 | 3200 | 0.24 | 592.05 | G300E | 2419200 | 18.98 | G300E | 0 | 0
299 | Story17 | C30 | 50 MPa RC Column (27.5 cm x 27.5 cm) | Column | 50MPa | Concrete Rectangular | 275 | 275 | 756.3 | 3200 | 0.24 | 592.05 | G300E | 2419200 | 18.98 | G300E | 0 | 0
300 | Story17 | C31 | 50 MPa RC Column (27.5 cm x 27.5 cm) | Column | 50MPa | Concrete Rectangular | 275 | 275 | 756.3 | 3200 | 0.24 | 592.05 | G300E | 2419200 | 18.98 | G300E | 0 | 0
301 | Story17 | C32 | 50 MPa RC Column (27.5 cm x 27.5 cm) | Column | 50MPa | Concrete Rectangular | 275 | 275 | 756.3 | 3200 | 0.24 | 592.05 | G300E | 2625066.67 | 20.6 | G300E | 0 | 0
302 | Story17 | C33 | 50 MPa RC Column (27.5 cm x 27.5 cm) | Column | 50MPa | Concrete Rectangular | 275 | 275 | 756.3 | 3200 | 0.24 | 592.05 | G300E | 2419200 | 18.98 | G300E | 0 | 0
303 | Story17 | C34 | 50 MPa RC Column (27.5 cm x 27.5 cm) | Column | 50MPa | Concrete Rectangular | 275 | 275 | 756.3 | 3200 | 0.24 | 592.05 | G300E | 2419200 | 18.98 | G300E | 0 | 0
304 | Story17 | C35 | 50 MPa RC Column (27.5 cm x 27.5 cm) | Column | 50MPa | Concrete Rectangular | 275 | 275 | 756.3 | 3200 | 0.24 | 592.05 | G300E | 2626133.33 | 20.61 | G300E | 0 | 0
305 | Story17 | C36 | 50 MPa RC Column (27.5 cm x 27.5 cm) | Column | 50MPa | Concrete Rectangular | 275 | 275 | 756.3 | 3200 | 0.24 | 592.05 | G300E | 2419200 | 18.98 | G300E | 0 | 0
306 | Story17 | C4 | 50 MPa RC Column (27.5 cm x 27.5 cm) | Column | 50MPa | Concrete Rectangular | 275 | 275 | 756.3 | 3200 | 0.24 | 592.05 | G300E | 2419200 | 18.98 | G300E | 0 | 0
307 | Story17 | C5 | 50 MPa RC Column (27.5 cm x 27.5 cm) | Column | 50MPa | Concrete Rectangular | 275 | 275 | 756.3 | 3200 | 0.24 | 592.05 | G300E | 2624000 | 20.59 | G300E | 0 | 0
308 | Story17 | C6 | 50 MPa RC Column (27.5 cm x 27.5 cm) | Column | 50MPa | Concrete Rectangular | 275 | 275 | 756.3 | 3200 | 0.24 | 592.05 | G300E | 2419200 | 18.98 | G300E | 0 | 0
309 | Story17 | C7 | 50 MPa RC Column (27.5 cm x 27.5 cm) | Column | 50MPa | Concrete Rectangular | 275 | 275 | 756.3 | 3200 | 0.24 | 592.05 | G300E | 2419200 | 18.98 | G300E | 0 | 0
310 | Story17 | C8 | 50 MPa RC Column (27.5 cm x 27.5 cm) | Column | 50MPa | Concrete Rectangular | 275 | 275 | 756.3 | 3200 | 0.24 | 592.05 | G300E | 7541333.33 | 59.17 | G300E | 0 | 0
311 | Story17 | C9 | 50 MPa RC Column (27.5 cm x 27.5 cm) | Column | 50MPa | Concrete Rectangular | 275 | 275 | 756.3 | 3200 | 0.24 | 592.05 | G300E | 2419200 | 18.98 | G300E | 0 | 0
312 | Story18 | C1 | 50 MPa RC Column (27.5 cm x 27.5 cm) | Column | 50MPa | Concrete Rectangular | 275 | 275 | 756.3 | 3200 | 0.24 | 592.05 | G300E | 2419200 | 18.98 | G300E | 0 | 0
313 | Story18 | C10 | 50 MPa RC Column (27.5 cm x 27.5 cm) | Column | 50MPa | Concrete Rectangular | 275 | 275 | 756.3 | 3200 | 0.24 | 592.05 | G300E | 2419200 | 18.98 | G300E | 0 | 0
314 | Story18 | C11 | 50 MPa RC Column (27.5 cm x 27.5 cm) | Column | 50MPa | Concrete Rectangular | 275 | 275 | 756.3 | 3200 | 0.24 | 592.05 | G300E | 4230400 | 33.19 | G300E | 0 | 0
315 | Story18 | C12 | 50 MPa RC Column (27.5 cm x 27.5 cm) | Column | 50MPa | Concrete Rectangular | 275 | 275 | 756.3 | 3200 | 0.24 | 592.05 | G300E | 2419200 | 18.98 | G300E | 0 | 0
316 | Story18 | C13 | 50 MPa RC Column (27.5 cm x 27.5 cm) | Column | 50MPa | Concrete Rectangular | 275 | 275 | 756.3 | 3200 | 0.24 | 592.05 | G300E | 2912000 | 22.85 | G300E | 0 | 0
317 | Story18 | C14 | 50 MPa RC Column (27.5 cm x 27.5 cm) | Column | 50MPa | Concrete Rectangular | 275 | 275 | 756.3 | 3200 | 0.24 | 592.05 | G300E | 2636800 | 20.69 | G300E | 0 | 0
318 | Story18 | C17 | 50 MPa RC Column (27.5 cm x 27.5 cm) | Column | 50MPa | Concrete Rectangular | 275 | 275 | 756.3 | 3200 | 0.24 | 592.05 | G300E | 2640000 | 20.71 | G300E | 0 | 0
319 | Story18 | C18 | 50 MPa RC Column (27.5 cm x 27.5 cm) | Column | 50MPa | Concrete Rectangular | 275 | 275 | 756.3 | 3200 | 0.24 | 592.05 | G300E | 2916266.67 | 22.88 | G300E | 0 | 0
320 | Story18 | C19 | 50 MPa RC Column (27.5 cm x 27.5 cm) | Column | 50MPa | Concrete Rectangular | 275 | 275 | 756.3 | 3200 | 0.24 | 592.05 | G300E | 2915200 | 22.87 | G300E | 0 | 0
321 | Story18 | C2 | 50 MPa RC Column (27.5 cm x 27.5 cm) | Column | 50MPa | Concrete Rectangular | 275 | 275 | 756.3 | 3200 | 0.24 | 592.05 | G300E | 2419200 | 18.98 | G300E | 0 | 0
322 | Story18 | C20 | 50 MPa RC Column (27.5 cm x 27.5 cm) | Column | 50MPa | Concrete Rectangular | 275 | 275 | 756.3 | 3200 | 0.24 | 592.05 | G300E | 2640000 | 20.71 | G300E | 0 | 0
323 | Story18 | C23 | 50 MPa RC Column (27.5 cm x 27.5 cm) | Column | 50MPa | Concrete Rectangular | 275 | 275 | 756.3 | 3200 | 0.24 | 592.05 | G300E | 2640000 | 20.71 | G300E | 0 | 0
324 | Story18 | C24 | 50 MPa RC Column (27.5 cm x 27.5 cm) | Column | 50MPa | Concrete Rectangular | 275 | 275 | 756.3 | 3200 | 0.24 | 592.05 | G300E | 2915200 | 22.87 | G300E | 0 | 0
325 | Story18 | C25 | 50 MPa RC Column (27.5 cm x 27.5 cm) | Column | 50MPa | Concrete Rectangular | 275 | 275 | 756.3 | 3200 | 0.24 | 592.05 | G300E | 2419200 | 18.98 | G300E | 0 | 0
326 | Story18 | C26 | 50 MPa RC Column (27.5 cm x 27.5 cm) | Column | 50MPa | Concrete Rectangular | 275 | 275 | 756.3 | 3200 | 0.24 | 592.05 | G300E | 4260266.67 | 33.43 | G300E | 0 | 0
327 | Story18 | C27 | 50 MPa RC Column (27.5 cm x 27.5 cm) | Column | 50MPa | Concrete Rectangular | 275 | 275 | 756.3 | 3200 | 0.24 | 592.05 | G300E | 2419200 | 18.98 | G300E | 0 | 0
328 | Story18 | C28 | 50 MPa RC Column (27.5 cm x 27.5 cm) | Column | 50MPa | Concrete Rectangular | 275 | 275 | 756.3 | 3200 | 0.24 | 592.05 | G300E | 2419200 | 18.98 | G300E | 0 | 0
329 | Story18 | C29 | 50 MPa RC Column (27.5 cm x 27.5 cm) | Column | 50MPa | Concrete Rectangular | 275 | 275 | 756.3 | 3200 | 0.24 | 592.05 | G300E | 4260266.67 | 33.43 | G300E | 0 | 0
330 | Story18 | C3 | 50 MPa RC Column (27.5 cm x 27.5 cm) | Column | 50MPa | Concrete Rectangular | 275 | 275 | 756.3 | 3200 | 0.24 | 592.05 | G300E | 2419200 | 18.98 | G300E | 0 | 0
331 | Story18 | C30 | 50 MPa RC Column (27.5 cm x 27.5 cm) | Column | 50MPa | Concrete Rectangular | 275 | 275 | 756.3 | 3200 | 0.24 | 592.05 | G300E | 2419200 | 18.98 | G300E | 0 | 0
332 | Story18 | C31 | 50 MPa RC Column (27.5 cm x 27.5 cm) | Column | 50MPa | Concrete Rectangular | 275 | 275 | 756.3 | 3200 | 0.24 | 592.05 | G300E | 2419200 | 18.98 | G300E | 0 | 0
333 | Story18 | C32 | 50 MPa RC Column (27.5 cm x 27.5 cm) | Column | 50MPa | Concrete Rectangular | 275 | 275 | 756.3 | 3200 | 0.24 | 592.05 | G300E | 2419200 | 18.98 | G300E | 0 | 0
334 | Story18 | C33 | 50 MPa RC Column (27.5 cm x 27.5 cm) | Column | 50MPa | Concrete Rectangular | 275 | 275 | 756.3 | 3200 | 0.24 | 592.05 | G300E | 2419200 | 18.98 | G300E | 0 | 0
335 | Story18 | C34 | 50 MPa RC Column (27.5 cm x 27.5 cm) | Column | 50MPa | Concrete Rectangular | 275 | 275 | 756.3 | 3200 | 0.24 | 592.05 | G300E | 2419200 | 18.98 | G300E | 0 | 0
336 | Story18 | C35 | 50 MPa RC Column (27.5 cm x 27.5 cm) | Column | 50MPa | Concrete Rectangular | 275 | 275 | 756.3 | 3200 | 0.24 | 592.05 | G300E | 2419200 | 18.98 | G300E | 0 | 0
337 | Story18 | C36 | 50 MPa RC Column (27.5 cm x 27.5 cm) | Column | 50MPa | Concrete Rectangular | 275 | 275 | 756.3 | 3200 | 0.24 | 592.05 | G300E | 2419200 | 18.98 | G300E | 0 | 0
338 | Story18 | C4 | 50 MPa RC Column (27.5 cm x 27.5 cm) | Column | 50MPa | Concrete Rectangular | 275 | 275 | 756.3 | 3200 | 0.24 | 592.05 | G300E | 2419200 | 18.98 | G300E | 0 | 0
339 | Story18 | C5 | 50 MPa RC Column (27.5 cm x 27.5 cm) | Column | 50MPa | Concrete Rectangular | 275 | 275 | 756.3 | 3200 | 0.24 | 592.05 | G300E | 2419200 | 18.98 | G300E | 0 | 0
340 | Story18 | C6 | 50 MPa RC Column (27.5 cm x 27.5 cm) | Column | 50MPa | Concrete Rectangular | 275 | 275 | 756.3 | 3200 | 0.24 | 592.05 | G300E | 2419200 | 18.98 | G300E | 0 | 0
341 | Story18 | C7 | 50 MPa RC Column (27.5 cm x 27.5 cm) | Column | 50MPa | Concrete Rectangular | 275 | 275 | 756.3 | 3200 | 0.24 | 592.05 | G300E | 2419200 | 18.98 | G300E | 0 | 0
342 | Story18 | C8 | 50 MPa RC Column (27.5 cm x 27.5 cm) | Column | 50MPa | Concrete Rectangular | 275 | 275 | 756.3 | 3200 | 0.24 | 592.05 | G300E | 3942400 | 30.93 | G300E | 0 | 0
343 | Story18 | C9 | 50 MPa RC Column (27.5 cm x 27.5 cm) | Column | 50MPa | Concrete Rectangular | 275 | 275 | 756.3 | 3200 | 0.24 | 592.05 | G300E | 2419200 | 18.98 | G300E | 0 | 0
344 | Story19 | C1 | 50 MPa RC Column (27.5 cm x 27.5 cm) | Column | 50MPa | Concrete Rectangular | 275 | 275 | 756.3 | 3200 | 0.24 | 592.05 | G300E | 2419200 | 18.98 | G300E | 0 | 0
345 | Story19 | C10 | 50 MPa RC Column (27.5 cm x 27.5 cm) | Column | 50MPa | Concrete Rectangular | 275 | 275 | 756.3 | 3200 | 0.24 | 592.05 | G300E | 2419200 | 18.98 | G300E | 0 | 0
346 | Story19 | C11 | 50 MPa RC Column (27.5 cm x 27.5 cm) | Column | 50MPa | Concrete Rectangular | 275 | 275 | 756.3 | 3200 | 0.24 | 592.05 | G300E | 2419200 | 18.98 | G300E | 0 | 0
347 | Story19 | C12 | 50 MPa RC Column (27.5 cm x 27.5 cm) | Column | 50MPa | Concrete Rectangular | 275 | 275 | 756.3 | 3200 | 0.24 | 592.05 | G300E | 5477333.33 | 42.98 | G300E | 0 | 0
348 | Story19 | C13 | 50 MPa RC Column (27.5 cm x 27.5 cm) | Column | 50MPa | Concrete Rectangular | 275 | 275 | 756.3 | 3200 | 0.24 | 592.05 | G300E | 2419200 | 18.98 | G300E | 0 | 0
349 | Story19 | C14 | 50 MPa RC Column (27.5 cm x 27.5 cm) | Column | 50MPa | Concrete Rectangular | 275 | 275 | 756.3 | 3200 | 0.24 | 592.05 | G300E | 2419200 | 18.98 | G300E | 0 | 0
350 | Story19 | C17 | 50 MPa RC Column (27.5 cm x 27.5 cm) | Column | 50MPa | Concrete Rectangular | 275 | 275 | 756.3 | 3200 | 0.24 | 592.05 | G300E | 2419200 | 18.98 | G300E | 0 | 0
351 | Story19 | C18 | 50 MPa RC Column (27.5 cm x 27.5 cm) | Column | 50MPa | Concrete Rectangular | 275 | 275 | 756.3 | 3200 | 0.24 | 592.05 | G300E | 2419200 | 18.98 | G300E | 0 | 0
352 | Story19 | C19 | 50 MPa RC Column (27.5 cm x 27.5 cm) | Column | 50MPa | Concrete Rectangular | 275 | 275 | 756.3 | 3200 | 0.24 | 592.05 | G300E | 2419200 | 18.98 | G300E | 0 | 0
353 | Story19 | C2 | 50 MPa RC Column (27.5 cm x 27.5 cm) | Column | 50MPa | Concrete Rectangular | 275 | 275 | 756.3 | 3200 | 0.24 | 592.05 | G300E | 2419200 | 18.98 | G300E | 0 | 0
354 | Story19 | C20 | 50 MPa RC Column (27.5 cm x 27.5 cm) | Column | 50MPa | Concrete Rectangular | 275 | 275 | 756.3 | 3200 | 0.24 | 592.05 | G300E | 2419200 | 18.98 | G300E | 0 | 0
355 | Story19 | C23 | 50 MPa RC Column (27.5 cm x 27.5 cm) | Column | 50MPa | Concrete Rectangular | 275 | 275 | 756.3 | 3200 | 0.24 | 592.05 | G300E | 2419200 | 18.98 | G300E | 0 | 0
356 | Story19 | C24 | 50 MPa RC Column (27.5 cm x 27.5 cm) | Column | 50MPa | Concrete Rectangular | 275 | 275 | 756.3 | 3200 | 0.24 | 592.05 | G300E | 2419200 | 18.98 | G300E | 0 | 0
357 | Story19 | C25 | 50 MPa RC Column (27.5 cm x 27.5 cm) | Column | 50MPa | Concrete Rectangular | 275 | 275 | 756.3 | 3200 | 0.24 | 592.05 | G300E | 5474133.33 | 42.95 | G300E | 0 | 0
358 | Story19 | C26 | 50 MPa RC Column (27.5 cm x 27.5 cm) | Column | 50MPa | Concrete Rectangular | 275 | 275 | 756.3 | 3200 | 0.24 | 592.05 | G300E | 2419200 | 18.98 | G300E | 0 | 0
359 | Story19 | C27 | 50 MPa RC Column (27.5 cm x 27.5 cm) | Column | 50MPa | Concrete Rectangular | 275 | 275 | 756.3 | 3200 | 0.24 | 592.05 | G300E | 2419200 | 18.98 | G300E | 0 | 0
360 | Story19 | C28 | 50 MPa RC Column (27.5 cm x 27.5 cm) | Column | 50MPa | Concrete Rectangular | 275 | 275 | 756.3 | 3200 | 0.24 | 592.05 | G300E | 2419200 | 18.98 | G300E | 0 | 0
361 | Story19 | C29 | 50 MPa RC Column (27.5 cm x 27.5 cm) | Column | 50MPa | Concrete Rectangular | 275 | 275 | 756.3 | 3200 | 0.24 | 592.05 | G300E | 2419200 | 18.98 | G300E | 0 | 0
362 | Story19 | C3 | 50 MPa RC Column (27.5 cm x 27.5 cm) | Column | 50MPa | Concrete Rectangular | 275 | 275 | 756.3 | 3200 | 0.24 | 592.05 | G300E | 2803200 | 21.99 | G300E | 0 | 0
363 | Story19 | C30 | 50 MPa RC Column (27.5 cm x 27.5 cm) | Column | 50MPa | Concrete Rectangular | 275 | 275 | 756.3 | 3200 | 0.24 | 592.05 | G300E | 5478400 | 42.99 | G300E | 0 | 0
364 | Story19 | C31 | 50 MPa RC Column (27.5 cm x 27.5 cm) | Column | 50MPa | Concrete Rectangular | 275 | 275 | 756.3 | 3200 | 0.24 | 592.05 | G300E | 2419200 | 18.98 | G300E | 0 | 0
365 | Story19 | C32 | 50 MPa RC Column (27.5 cm x 27.5 cm) | Column | 50MPa | Concrete Rectangular | 275 | 275 | 756.3 | 3200 | 0.24 | 592.05 | G300E | 2419200 | 18.98 | G300E | 0 | 0
366 | Story19 | C33 | 50 MPa RC Column (27.5 cm x 27.5 cm) | Column | 50MPa | Concrete Rectangular | 275 | 275 | 756.3 | 3200 | 0.24 | 592.05 | G300E | 2978133.33 | 23.37 | G300E | 0 | 0
367 | Story19 | C34 | 50 MPa RC Column (27.5 cm x 27.5 cm) | Column | 50MPa | Concrete Rectangular | 275 | 275 | 756.3 | 3200 | 0.24 | 592.05 | G300E | 2979200 | 23.38 | G300E | 0 | 0
368 | Story19 | C35 | 50 MPa RC Column (27.5 cm x 27.5 cm) | Column | 50MPa | Concrete Rectangular | 275 | 275 | 756.3 | 3200 | 0.24 | 592.05 | G300E | 2419200 | 18.98 | G300E | 0 | 0
369 | Story19 | C36 | 50 MPa RC Column (27.5 cm x 27.5 cm) | Column | 50MPa | Concrete Rectangular | 275 | 275 | 756.3 | 3200 | 0.24 | 592.05 | G300E | 2419200 | 18.98 | G300E | 0 | 0
370 | Story19 | C4 | 50 MPa RC Column (27.5 cm x 27.5 cm) | Column | 50MPa | Concrete Rectangular | 275 | 275 | 756.3 | 3200 | 0.24 | 592.05 | G300E | 2970666.67 | 23.31 | G300E | 0 | 0
371 | Story19 | C5 | 50 MPa RC Column (27.5 cm x 27.5 cm) | Column | 50MPa | Concrete Rectangular | 275 | 275 | 756.3 | 3200 | 0.24 | 592.05 | G300E | 2419200 | 18.98 | G300E | 0 | 0
372 | Story19 | C6 | 50 MPa RC Column (27.5 cm x 27.5 cm) | Column | 50MPa | Concrete Rectangular | 275 | 275 | 756.3 | 3200 | 0.24 | 592.05 | G300E | 2419200 | 18.98 | G300E | 0 | 0
373 | Story19 | C7 | 50 MPa RC Column (27.5 cm x 27.5 cm) | Column | 50MPa | Concrete Rectangular | 275 | 275 | 756.3 | 3200 | 0.24 | 592.05 | G300E | 5481600 | 43.01 | G300E | 0 | 0
374 | Story19 | C8 | 50 MPa RC Column (27.5 cm x 27.5 cm) | Column | 50MPa | Concrete Rectangular | 275 | 275 | 756.3 | 3200 | 0.24 | 592.05 | G300E | 2419200 | 18.98 | G300E | 0 | 0
375 | Story19 | C9 | 50 MPa RC Column (27.5 cm x 27.5 cm) | Column | 50MPa | Concrete Rectangular | 275 | 275 | 756.3 | 3200 | 0.24 | 592.05 | G300E | 2419200 | 18.98 | G300E | 0 | 0
376 | Story2 | C1 | 50 MPa RC Column (50 cm x 50 cm) | Column | 50MPa | Concrete Rectangular | 500 | 500 | 2500 | 3225 | 0.81 | 1972.48 | G300E | 8062500 | 63.26 | G300E | 0 | 0
377 | Story2 | C10 | 50 MPa RC Column (50 cm x 50 cm) | Column | 50MPa | Concrete Rectangular | 500 | 500 | 2500 | 3225 | 0.81 | 1972.48 | G300E | 8062500 | 63.26 | G300E | 0 | 0
378 | Story2 | C11 | 50 MPa RC Column (50 cm x 50 cm) | Column | 50MPa | Concrete Rectangular | 500 | 500 | 2500 | 3225 | 0.81 | 1972.48 | G300E | 33270175 | 261.05 | G300E | 0 | 0
379 | Story2 | C12 | 50 MPa RC Column (50 cm x 50 cm) | Column | 50MPa | Concrete Rectangular | 500 | 500 | 2500 | 3225 | 0.81 | 1972.48 | G300E | 8062500 | 63.26 | G300E | 0 | 0
380 | Story2 | C13 | 50 MPa RC Column (50 cm x 50 cm) | Column | 50MPa | Concrete Rectangular | 500 | 500 | 2500 | 3225 | 0.81 | 1972.48 | G300E | 8062500 | 63.26 | G300E | 0 | 0
381 | Story2 | C14 | 50 MPa RC Column (50 cm x 50 cm) | Column | 50MPa | Concrete Rectangular | 500 | 500 | 2500 | 3225 | 0.81 | 1972.48 | G300E | 43834200 | 343.94 | G300E | 0 | 0
382 | Story2 | C17 | 50 MPa RC Column (50 cm x 50 cm) | Column | 50MPa | Concrete Rectangular | 500 | 500 | 2500 | 3225 | 0.81 | 1972.48 | G300E | 43887950 | 344.36 | G300E | 0 | 0
383 | Story2 | C18 | 50 MPa RC Column (50 cm x 50 cm) | Column | 50MPa | Concrete Rectangular | 500 | 500 | 2500 | 3225 | 0.81 | 1972.48 | G300E | 8062500 | 63.26 | G300E | 0 | 0
384 | Story2 | C19 | 50 MPa RC Column (50 cm x 50 cm) | Column | 50MPa | Concrete Rectangular | 500 | 500 | 2500 | 3225 | 0.81 | 1972.48 | G300E | 8062500 | 63.26 | G300E | 0 | 0
385 | Story2 | C2 | 50 MPa RC Column (50 cm x 50 cm) | Column | 50MPa | Concrete Rectangular | 500 | 500 | 2500 | 3225 | 0.81 | 1972.48 | G300E | 8062500 | 63.26 | G300E | 0 | 0
386 | Story2 | C20 | 50 MPa RC Column (50 cm x 50 cm) | Column | 50MPa | Concrete Rectangular | 500 | 500 | 2500 | 3225 | 0.81 | 1972.48 | G300E | 43896550 | 344.43 | G300E | 0 | 0
387 | Story2 | C23 | 50 MPa RC Column (50 cm x 50 cm) | Column | 50MPa | Concrete Rectangular | 500 | 500 | 2500 | 3225 | 0.81 | 1972.48 | G300E | 43899775 | 344.45 | G300E | 0 | 0
388 | Story2 | C24 | 50 MPa RC Column (50 cm x 50 cm) | Column | 50MPa | Concrete Rectangular | 500 | 500 | 2500 | 3225 | 0.81 | 1972.48 | G300E | 8062500 | 63.26 | G300E | 0 | 0
389 | Story2 | C25 | 50 MPa RC Column (50 cm x 50 cm) | Column | 50MPa | Concrete Rectangular | 500 | 500 | 2500 | 3225 | 0.81 | 1972.48 | G300E | 8062500 | 63.26 | G300E | 0 | 0
390 | Story2 | C26 | 50 MPa RC Column (50 cm x 50 cm) | Column | 50MPa | Concrete Rectangular | 500 | 500 | 2500 | 3225 | 0.81 | 1972.48 | G300E | 33283075 | 261.15 | G300E | 0 | 0
391 | Story2 | C27 | 50 MPa RC Column (50 cm x 50 cm) | Column | 50MPa | Concrete Rectangular | 500 | 500 | 2500 | 3225 | 0.81 | 1972.48 | G300E | 8062500 | 63.26 | G300E | 0 | 0
392 | Story2 | C28 | 50 MPa RC Column (50 cm x 50 cm) | Column | 50MPa | Concrete Rectangular | 500 | 500 | 2500 | 3225 | 0.81 | 1972.48 | G300E | 8062500 | 63.26 | G300E | 0 | 0
393 | Story2 | C29 | 50 MPa RC Column (50 cm x 50 cm) | Column | 50MPa | Concrete Rectangular | 500 | 500 | 2500 | 3225 | 0.81 | 1972.48 | G300E | 33276625 | 261.1 | G300E | 0 | 0
394 | Story2 | C3 | 50 MPa RC Column (50 cm x 50 cm) | Column | 50MPa | Concrete Rectangular | 500 | 500 | 2500 | 3225 | 0.81 | 1972.48 | G300E | 8062500 | 63.26 | G300E | 0 | 0
395 | Story2 | C30 | 50 MPa RC Column (50 cm x 50 cm) | Column | 50MPa | Concrete Rectangular | 500 | 500 | 2500 | 3225 | 0.81 | 1972.48 | G300E | 8062500 | 63.26 | G300E | 0 | 0
396 | Story2 | C31 | 50 MPa RC Column (50 cm x 50 cm) | Column | 50MPa | Concrete Rectangular | 500 | 500 | 2500 | 3225 | 0.81 | 1972.48 | G300E | 8062500 | 63.26 | G300E | 0 | 0
397 | Story2 | C32 | 50 MPa RC Column (50 cm x 50 cm) | Column | 50MPa | Concrete Rectangular | 500 | 500 | 2500 | 3225 | 0.81 | 1972.48 | G300E | 8062500 | 63.26 | G300E | 0 | 0
398 | Story2 | C33 | 50 MPa RC Column (50 cm x 50 cm) | Column | 50MPa | Concrete Rectangular | 500 | 500 | 2500 | 3225 | 0.81 | 1972.48 | G300E | 8062500 | 63.26 | G300E | 0 | 0
399 | Story2 | C34 | 50 MPa RC Column (50 cm x 50 cm) | Column | 50MPa | Concrete Rectangular | 500 | 500 | 2500 | 3225 | 0.81 | 1972.48 | G300E | 8062500 | 63.26 | G300E | 0 | 0
400 | Story2 | C35 | 50 MPa RC Column (50 cm x 50 cm) | Column | 50MPa | Concrete Rectangular | 500 | 500 | 2500 | 3225 | 0.81 | 1972.48 | G300E | 8062500 | 63.26 | G300E | 0 | 0
401 | Story2 | C36 | 50 MPa RC Column (50 cm x 50 cm) | Column | 50MPa | Concrete Rectangular | 500 | 500 | 2500 | 3225 | 0.81 | 1972.48 | G300E | 8062500 | 63.26 | G300E | 0 | 0
402 | Story2 | C4 | 50 MPa RC Column (50 cm x 50 cm) | Column | 50MPa | Concrete Rectangular | 500 | 500 | 2500 | 3225 | 0.81 | 1972.48 | G300E | 8062500 | 63.26 | G300E | 0 | 0
403 | Story2 | C5 | 50 MPa RC Column (50 cm x 50 cm) | Column | 50MPa | Concrete Rectangular | 500 | 500 | 2500 | 3225 | 0.81 | 1972.48 | G300E | 8062500 | 63.26 | G300E | 0 | 0
404 | Story2 | C6 | 50 MPa RC Column (50 cm x 50 cm) | Column | 50MPa | Concrete Rectangular | 500 | 500 | 2500 | 3225 | 0.81 | 1972.48 | G300E | 8062500 | 63.26 | G300E | 0 | 0
405 | Story2 | C7 | 50 MPa RC Column (50 cm x 50 cm) | Column | 50MPa | Concrete Rectangular | 500 | 500 | 2500 | 3225 | 0.81 | 1972.48 | G300E | 8062500 | 63.26 | G300E | 0 | 0
406 | Story2 | C8 | 50 MPa RC Column (50 cm x 50 cm) | Column | 50MPa | Concrete Rectangular | 500 | 500 | 2500 | 3225 | 0.81 | 1972.48 | G300E | 33108925 | 259.78 | G300E | 0 | 0
407 | Story2 | C9 | 50 MPa RC Column (50 cm x 50 cm) | Column | 50MPa | Concrete Rectangular | 500 | 500 | 2500 | 3225 | 0.81 | 1972.48 | G300E | 8062500 | 63.26 | G300E | 0 | 0
408 | Story20 | C1 | 50 MPa RC Column (27.5 cm x 27.5 cm) | Column | 50MPa | Concrete Rectangular | 275 | 275 | 756.3 | 3200 | 0.24 | 592.05 | G300E | 2419200 | 18.98 | G300E | 0 | 0
409 | Story20 | C10 | 50 MPa RC Column (27.5 cm x 27.5 cm) | Column | 50MPa | Concrete Rectangular | 275 | 275 | 756.3 | 3200 | 0.24 | 592.05 | G300E | 2419200 | 18.98 | G300E | 0 | 0
410 | Story20 | C11 | 50 MPa RC Column (27.5 cm x 27.5 cm) | Column | 50MPa | Concrete Rectangular | 275 | 275 | 756.3 | 3200 | 0.24 | 592.05 | G300E | 2419200 | 18.98 | G300E | 0 | 0
411 | Story20 | C12 | 50 MPa RC Column (27.5 cm x 27.5 cm) | Column | 50MPa | Concrete Rectangular | 275 | 275 | 756.3 | 3200 | 0.24 | 592.05 | G300E | 3444266.67 | 27.02 | G300E | 0 | 0
412 | Story20 | C13 | 50 MPa RC Column (27.5 cm x 27.5 cm) | Column | 50MPa | Concrete Rectangular | 275 | 275 | 756.3 | 3200 | 0.24 | 592.05 | G300E | 2419200 | 18.98 | G300E | 0 | 0
413 | Story20 | C14 | 50 MPa RC Column (27.5 cm x 27.5 cm) | Column | 50MPa | Concrete Rectangular | 275 | 275 | 756.3 | 3200 | 0.24 | 592.05 | G300E | 2419200 | 18.98 | G300E | 0 | 0
414 | Story20 | C17 | 50 MPa RC Column (27.5 cm x 27.5 cm) | Column | 50MPa | Concrete Rectangular | 275 | 275 | 756.3 | 3200 | 0.24 | 592.05 | G300E | 2419200 | 18.98 | G300E | 0 | 0
415 | Story20 | C18 | 50 MPa RC Column (27.5 cm x 27.5 cm) | Column | 50MPa | Concrete Rectangular | 275 | 275 | 756.3 | 3200 | 0.24 | 592.05 | G300E | 2419200 | 18.98 | G300E | 0 | 0
416 | Story20 | C19 | 50 MPa RC Column (27.5 cm x 27.5 cm) | Column | 50MPa | Concrete Rectangular | 275 | 275 | 756.3 | 3200 | 0.24 | 592.05 | G300E | 2419200 | 18.98 | G300E | 0 | 0
417 | Story20 | C2 | 50 MPa RC Column (27.5 cm x 27.5 cm) | Column | 50MPa | Concrete Rectangular | 275 | 275 | 756.3 | 3200 | 0.24 | 592.05 | G300E | 2419200 | 18.98 | G300E | 0 | 0
418 | Story20 | C20 | 50 MPa RC Column (27.5 cm x 27.5 cm) | Column | 50MPa | Concrete Rectangular | 275 | 275 | 756.3 | 3200 | 0.24 | 592.05 | G300E | 2419200 | 18.98 | G300E | 0 | 0
419 | Story20 | C23 | 50 MPa RC Column (27.5 cm x 27.5 cm) | Column | 50MPa | Concrete Rectangular | 275 | 275 | 756.3 | 3200 | 0.24 | 592.05 | G300E | 2419200 | 18.98 | G300E | 0 | 0
420 | Story20 | C24 | 50 MPa RC Column (27.5 cm x 27.5 cm) | Column | 50MPa | Concrete Rectangular | 275 | 275 | 756.3 | 3200 | 0.24 | 592.05 | G300E | 2419200 | 18.98 | G300E | 0 | 0
421 | Story20 | C25 | 50 MPa RC Column (27.5 cm x 27.5 cm) | Column | 50MPa | Concrete Rectangular | 275 | 275 | 756.3 | 3200 | 0.24 | 592.05 | G300E | 3443200 | 27.02 | G300E | 0 | 0
422 | Story20 | C26 | 50 MPa RC Column (27.5 cm x 27.5 cm) | Column | 50MPa | Concrete Rectangular | 275 | 275 | 756.3 | 3200 | 0.24 | 592.05 | G300E | 2419200 | 18.98 | G300E | 0 | 0
423 | Story20 | C27 | 50 MPa RC Column (27.5 cm x 27.5 cm) | Column | 50MPa | Concrete Rectangular | 275 | 275 | 756.3 | 3200 | 0.24 | 592.05 | G300E | 2419200 | 18.98 | G300E | 0 | 0
424 | Story20 | C28 | 50 MPa RC Column (27.5 cm x 27.5 cm) | Column | 50MPa | Concrete Rectangular | 275 | 275 | 756.3 | 3200 | 0.24 | 592.05 | G300E | 2419200 | 18.98 | G300E | 0 | 0
425 | Story20 | C29 | 50 MPa RC Column (27.5 cm x 27.5 cm) | Column | 50MPa | Concrete Rectangular | 275 | 275 | 756.3 | 3200 | 0.24 | 592.05 | G300E | 2419200 | 18.98 | G300E | 0 | 0
426 | Story20 | C3 | 50 MPa RC Column (27.5 cm x 27.5 cm) | Column | 50MPa | Concrete Rectangular | 275 | 275 | 756.3 | 3200 | 0.24 | 592.05 | G300E | 2419200 | 18.98 | G300E | 0 | 0
427 | Story20 | C30 | 50 MPa RC Column (27.5 cm x 27.5 cm) | Column | 50MPa | Concrete Rectangular | 275 | 275 | 756.3 | 3200 | 0.24 | 592.05 | G300E | 3445333.33 | 27.03 | G300E | 0 | 0
428 | Story20 | C31 | 50 MPa RC Column (27.5 cm x 27.5 cm) | Column | 50MPa | Concrete Rectangular | 275 | 275 | 756.3 | 3200 | 0.24 | 592.05 | G300E | 2419200 | 18.98 | G300E | 0 | 0
429 | Story20 | C32 | 50 MPa RC Column (27.5 cm x 27.5 cm) | Column | 50MPa | Concrete Rectangular | 275 | 275 | 756.3 | 3200 | 0.24 | 592.05 | G300E | 2419200 | 18.98 | G300E | 0 | 0
430 | Story20 | C33 | 50 MPa RC Column (27.5 cm x 27.5 cm) | Column | 50MPa | Concrete Rectangular | 275 | 275 | 756.3 | 3200 | 0.24 | 592.05 | G300E | 2419200 | 18.98 | G300E | 0 | 0
431 | Story20 | C34 | 50 MPa RC Column (27.5 cm x 27.5 cm) | Column | 50MPa | Concrete Rectangular | 275 | 275 | 756.3 | 3200 | 0.24 | 592.05 | G300E | 2419200 | 18.98 | G300E | 0 | 0
432 | Story20 | C35 | 50 MPa RC Column (27.5 cm x 27.5 cm) | Column | 50MPa | Concrete Rectangular | 275 | 275 | 756.3 | 3200 | 0.24 | 592.05 | G300E | 2419200 | 18.98 | G300E | 0 | 0
433 | Story20 | C36 | 50 MPa RC Column (27.5 cm x 27.5 cm) | Column | 50MPa | Concrete Rectangular | 275 | 275 | 756.3 | 3200 | 0.24 | 592.05 | G300E | 2419200 | 18.98 | G300E | 0 | 0
434 | Story20 | C4 | 50 MPa RC Column (27.5 cm x 27.5 cm) | Column | 50MPa | Concrete Rectangular | 275 | 275 | 756.3 | 3200 | 0.24 | 592.05 | G300E | 2419200 | 18.98 | G300E | 0 | 0
435 | Story20 | C5 | 50 MPa RC Column (27.5 cm x 27.5 cm) | Column | 50MPa | Concrete Rectangular | 275 | 275 | 756.3 | 3200 | 0.24 | 592.05 | G300E | 2419200 | 18.98 | G300E | 0 | 0
436 | Story20 | C6 | 50 MPa RC Column (27.5 cm x 27.5 cm) | Column | 50MPa | Concrete Rectangular | 275 | 275 | 756.3 | 3200 | 0.24 | 592.05 | G300E | 2419200 | 18.98 | G300E | 0 | 0
437 | Story20 | C7 | 50 MPa RC Column (27.5 cm x 27.5 cm) | Column | 50MPa | Concrete Rectangular | 275 | 275 | 756.3 | 3200 | 0.24 | 592.05 | G300E | 3446400 | 27.04 | G300E | 0 | 0
438 | Story20 | C8 | 50 MPa RC Column (27.5 cm x 27.5 cm) | Column | 50MPa | Concrete Rectangular | 275 | 275 | 756.3 | 3200 | 0.24 | 592.05 | G300E | 2419200 | 18.98 | G300E | 0 | 0
439 | Story20 | C9 | 50 MPa RC Column (27.5 cm x 27.5 cm) | Column | 50MPa | Concrete Rectangular | 275 | 275 | 756.3 | 3200 | 0.24 | 592.05 | G300E | 2419200 | 18.98 | G300E | 0 | 0
440 | Story21 | C1 | 50 MPa RC Column (30 cm x 30 cm) | Column | 50MPa | Concrete Rectangular | 300 | 300 | 900 | 3250 | 0.29 | 715.6 | G300E | 2925000 | 22.95 | G300E | 0 | 0
441 | Story21 | C10 | 50 MPa RC Column (30 cm x 30 cm) | Column | 50MPa | Concrete Rectangular | 300 | 300 | 900 | 3200 | 0.29 | 704.59 | G300E | 2880000 | 22.6 | G300E | 0 | 0
442 | Story21 | C11 | 50 MPa RC Column (30 cm x 30 cm) | Column | 50MPa | Concrete Rectangular | 300 | 300 | 900 | 3200 | 0.29 | 704.59 | G300E | 2880000 | 22.6 | G300E | 0 | 0
443 | Story21 | C12 | 50 MPa RC Column (30 cm x 30 cm) | Column | 50MPa | Concrete Rectangular | 300 | 300 | 900 | 3200 | 0.29 | 704.59 | G300E | 5906133.33 | 46.34 | G300E | 0 | 0
444 | Story21 | C13 | 50 MPa RC Column (30 cm x 30 cm) | Column | 50MPa | Concrete Rectangular | 300 | 300 | 900 | 3200 | 0.29 | 704.59 | G300E | 10660266.67 | 83.64 | G300E | 112000 | 0.88
445 | Story21 | C14 | 50 MPa RC Column (30 cm x 30 cm) | Column | 50MPa | Concrete Rectangular | 300 | 300 | 900 | 3200 | 0.29 | 704.59 | G300E | 2880000 | 22.6 | G300E | 0 | 0
446 | Story21 | C17 | 50 MPa RC Column (30 cm x 30 cm) | Column | 50MPa | Concrete Rectangular | 300 | 300 | 900 | 3200 | 0.29 | 704.59 | G300E | 2880000 | 22.6 | G300E | 0 | 0
447 | Story21 | C18 | 50 MPa RC Column (30 cm x 30 cm) | Column | 50MPa | Concrete Rectangular | 300 | 300 | 900 | 3200 | 0.29 | 704.59 | G300E | 10669866.67 | 83.72 | G300E | 112000 | 0.88
448 | Story21 | C19 | 50 MPa RC Column (30 cm x 30 cm) | Column | 50MPa | Concrete Rectangular | 300 | 300 | 900 | 3200 | 0.29 | 704.59 | G300E | 10668800 | 83.71 | G300E | 112000 | 0.88
449 | Story21 | C2 | 50 MPa RC Column (30 cm x 30 cm) | Column | 50MPa | Concrete Rectangular | 300 | 300 | 900 | 3200 | 0.29 | 704.59 | G300E | 7597866.67 | 59.62 | G300E | 0 | 0
450 | Story21 | C20 | 50 MPa RC Column (30 cm x 30 cm) | Column | 50MPa | Concrete Rectangular | 300 | 300 | 900 | 3200 | 0.29 | 704.59 | G300E | 2880000 | 22.6 | G300E | 0 | 0
451 | Story21 | C23 | 50 MPa RC Column (30 cm x 30 cm) | Column | 50MPa | Concrete Rectangular | 300 | 300 | 900 | 3200 | 0.29 | 704.59 | G300E | 2880000 | 22.6 | G300E | 0 | 0
452 | Story21 | C24 | 50 MPa RC Column (30 cm x 30 cm) | Column | 50MPa | Concrete Rectangular | 300 | 300 | 900 | 3200 | 0.29 | 704.59 | G300E | 10669866.67 | 83.72 | G300E | 112000 | 0.88
453 | Story21 | C25 | 50 MPa RC Column (30 cm x 30 cm) | Column | 50MPa | Concrete Rectangular | 300 | 300 | 900 | 3200 | 0.29 | 704.59 | G300E | 5906133.33 | 46.34 | G300E | 0 | 0
454 | Story21 | C26 | 50 MPa RC Column (30 cm x 30 cm) | Column | 50MPa | Concrete Rectangular | 300 | 300 | 900 | 3200 | 0.29 | 704.59 | G300E | 2880000 | 22.6 | G300E | 0 | 0
455 | Story21 | C27 | 50 MPa RC Column (30 cm x 30 cm) | Column | 50MPa | Concrete Rectangular | 300 | 300 | 900 | 3200 | 0.29 | 704.59 | G300E | 2880000 | 22.6 | G300E | 0 | 0
456 | Story21 | C28 | 50 MPa RC Column (30 cm x 30 cm) | Column | 50MPa | Concrete Rectangular | 300 | 300 | 900 | 3200 | 0.29 | 704.59 | G300E | 2880000 | 22.6 | G300E | 0 | 0
457 | Story21 | C29 | 50 MPa RC Column (30 cm x 30 cm) | Column | 50MPa | Concrete Rectangular | 300 | 300 | 900 | 3200 | 0.29 | 704.59 | G300E | 2880000 | 22.6 | G300E | 0 | 0
458 | Story21 | C3 | 50 MPa RC Column (30 cm x 30 cm) | Column | 50MPa | Concrete Rectangular | 300 | 300 | 900 | 3200 | 0.29 | 704.59 | G300E | 3942400 | 30.93 | G300E | 0 | 0
459 | Story21 | C30 | 50 MPa RC Column (30 cm x 30 cm) | Column | 50MPa | Concrete Rectangular | 300 | 300 | 900 | 3200 | 0.29 | 704.59 | G300E | 5906133.33 | 46.34 | G300E | 0 | 0
460 | Story21 | C31 | 50 MPa RC Column (30 cm x 30 cm) | Column | 50MPa | Concrete Rectangular | 300 | 300 | 900 | 3250 | 0.29 | 715.6 | G300E | 2925000 | 22.95 | G300E | 0 | 0
461 | Story21 | C32 | 50 MPa RC Column (30 cm x 30 cm) | Column | 50MPa | Concrete Rectangular | 300 | 300 | 900 | 3200 | 0.29 | 704.59 | G300E | 7637333.33 | 59.93 | G300E | 0 | 0
462 | Story21 | C33 | 50 MPa RC Column (30 cm x 30 cm) | Column | 50MPa | Concrete Rectangular | 300 | 300 | 900 | 3200 | 0.29 | 704.59 | G300E | 3952000 | 31.01 | G300E | 0 | 0
463 | Story21 | C34 | 50 MPa RC Column (30 cm x 30 cm) | Column | 50MPa | Concrete Rectangular | 300 | 300 | 900 | 3200 | 0.29 | 704.59 | G300E | 3952000 | 31.01 | G300E | 0 | 0
464 | Story21 | C35 | 50 MPa RC Column (30 cm x 30 cm) | Column | 50MPa | Concrete Rectangular | 300 | 300 | 900 | 3200 | 0.29 | 704.59 | G300E | 7637333.33 | 59.93 | G300E | 0 | 0
465 | Story21 | C36 | 50 MPa RC Column (30 cm x 30 cm) | Column | 50MPa | Concrete Rectangular | 300 | 300 | 900 | 3250 | 0.29 | 715.6 | G300E | 2925000 | 22.95 | G300E | 0 | 0
466 | Story21 | C4 | 50 MPa RC Column (30 cm x 30 cm) | Column | 50MPa | Concrete Rectangular | 300 | 300 | 900 | 3200 | 0.29 | 704.59 | G300E | 3947733.33 | 30.98 | G300E | 0 | 0
467 | Story21 | C5 | 50 MPa RC Column (30 cm x 30 cm) | Column | 50MPa | Concrete Rectangular | 300 | 300 | 900 | 3200 | 0.29 | 704.59 | G300E | 7634133.33 | 59.9 | G300E | 0 | 0
468 | Story21 | C6 | 50 MPa RC Column (30 cm x 30 cm) | Column | 50MPa | Concrete Rectangular | 300 | 300 | 900 | 3250 | 0.29 | 715.6 | G300E | 2925000 | 22.95 | G300E | 0 | 0
469 | Story21 | C7 | 50 MPa RC Column (30 cm x 30 cm) | Column | 50MPa | Concrete Rectangular | 300 | 300 | 900 | 3200 | 0.29 | 704.59 | G300E | 5898666.67 | 46.28 | G300E | 0 | 0
470 | Story21 | C8 | 50 MPa RC Column (30 cm x 30 cm) | Column | 50MPa | Concrete Rectangular | 300 | 300 | 900 | 3200 | 0.29 | 704.59 | G300E | 2880000 | 22.6 | G300E | 0 | 0
471 | Story21 | C9 | 50 MPa RC Column (30 cm x 30 cm) | Column | 50MPa | Concrete Rectangular | 300 | 300 | 900 | 3200 | 0.29 | 704.59 | G300E | 2880000 | 22.6 | G300E | 0 | 0
472 | Story21 | D13 | 50 MPa RC Column (62.5 cm x 62.5 cm) | Column | 50MPa | Concrete Rectangular | 625 | 625 | 3906.3 | 25104.8 | 9.81 | 23991.59 | G300E | 333734842.93 | 2618.61 | G300E | 0 | 0
473 | Story21 | D14 | 50 MPa RC Column (67.5 cm x 67.5 cm) | Column | 50MPa | Concrete Rectangular | 675 | 675 | 4556.3 | 29702.7 | 13.53 | 33108.97 | G300E | 435676728.38 | 3418.48 | G300E | 0 | 0
474 | Story21 | D15 | 50 MPa RC Column (62.5 cm x 62.5 cm) | Column | 50MPa | Concrete Rectangular | 625 | 625 | 3906.3 | 25104.8 | 9.81 | 23991.59 | G300E | 309211637.47 | 2426.19 | G300E | 0 | 0
475 | Story21 | D16 | 50 MPa RC Column (62.5 cm x 62.5 cm) | Column | 50MPa | Concrete Rectangular | 625 | 625 | 3906.3 | 25104.8 | 9.81 | 23991.59 | G300E | 307427104.6 | 2412.19 | G300E | 0 | 0
476 | Story21 | D17 | 50 MPa RC Column (62.5 cm x 62.5 cm) | Column | 50MPa | Concrete Rectangular | 625 | 625 | 3906.3 | 25104.8 | 9.81 | 23991.59 | G300E | 330603019.13 | 2594.03 | G300E | 0 | 0
477 | Story21 | D18 | 50 MPa RC Column (67.5 cm x 67.5 cm) | Column | 50MPa | Concrete Rectangular | 675 | 675 | 4556.3 | 29702.7 | 13.53 | 33108.97 | G300E | 436147021.12 | 3422.17 | G300E | 0 | 0
478 | Story21 | D19 | 50 MPa RC Column (67.5 cm x 67.5 cm) | Column | 50MPa | Concrete Rectangular | 675 | 675 | 4556.3 | 29702.7 | 13.53 | 33108.97 | G300E | 436909390.42 | 3428.15 | G300E | 0 | 0
479 | Story21 | D20 | 50 MPa RC Column (62.5 cm x 62.5 cm) | Column | 50MPa | Concrete Rectangular | 625 | 625 | 3906.3 | 25104.8 | 9.81 | 23991.59 | G300E | 330402180.73 | 2592.46 | G300E | 0 | 0
480 | Story21 | D21 | 50 MPa RC Column (62.5 cm x 62.5 cm) | Column | 50MPa | Concrete Rectangular | 625 | 625 | 3906.3 | 25104.8 | 9.81 | 23991.59 | G300E | 307540076.2 | 2413.07 | G300E | 0 | 0
481 | Story21 | D22 | 50 MPa RC Column (62.5 cm x 62.5 cm) | Column | 50MPa | Concrete Rectangular | 625 | 625 | 3906.3 | 25104.8 | 9.81 | 23991.59 | G300E | 307519155.53 | 2412.91 | G300E | 0 | 0
482 | Story21 | D23 | 50 MPa RC Column (67.5 cm x 67.5 cm) | Column | 50MPa | Concrete Rectangular | 675 | 675 | 4556.3 | 29702.7 | 13.53 | 33108.97 | G300E | 436372266.6 | 3423.94 | G300E | 0 | 0
483 | Story21 | D24 | 50 MPa RC Column (62.5 cm x 62.5 cm) | Column | 50MPa | Concrete Rectangular | 625 | 625 | 3906.3 | 25104.8 | 9.81 | 23991.59 | G300E | 330423101.4 | 2592.62 | G300E | 0 | 0
484 | Story3 | C1 | 50 MPa RC Column (47.5 cm x 47.5 cm) | Column | 50MPa | Concrete Rectangular | 475 | 475 | 2256.3 | 3225 | 0.73 | 1780.16 | G300E | 7275600 | 57.09 | G300E | 0 | 0
485 | Story3 | C10 | 50 MPa RC Column (47.5 cm x 47.5 cm) | Column | 50MPa | Concrete Rectangular | 475 | 475 | 2256.3 | 3225 | 0.73 | 1780.16 | G300E | 10423200 | 81.78 | G300E | 0 | 0
486 | Story3 | C11 | 50 MPa RC Column (47.5 cm x 47.5 cm) | Column | 50MPa | Concrete Rectangular | 475 | 475 | 2256.3 | 3225 | 0.73 | 1780.16 | G300E | 36919800 | 289.69 | G300E | 0 | 0
487 | Story3 | C12 | 50 MPa RC Column (47.5 cm x 47.5 cm) | Column | 50MPa | Concrete Rectangular | 475 | 475 | 2256.3 | 3225 | 0.73 | 1780.16 | G300E | 7275600 | 57.09 | G300E | 0 | 0
488 | Story3 | C13 | 50 MPa RC Column (47.5 cm x 47.5 cm) | Column | 50MPa | Concrete Rectangular | 475 | 475 | 2256.3 | 3225 | 0.73 | 1780.16 | G300E | 7275600 | 57.09 | G300E | 0 | 0
489 | Story3 | C14 | 50 MPa RC Column (47.5 cm x 47.5 cm) | Column | 50MPa | Concrete Rectangular | 475 | 475 | 2256.3 | 3225 | 0.73 | 1780.16 | G300E | 46924825 | 368.19 | G300E | 0 | 0
490 | Story3 | C17 | 50 MPa RC Column (47.5 cm x 47.5 cm) | Column | 50MPa | Concrete Rectangular | 475 | 475 | 2256.3 | 3225 | 0.73 | 1780.16 | G300E | 46986100 | 368.67 | G300E | 0 | 0
491 | Story3 | C18 | 50 MPa RC Column (47.5 cm x 47.5 cm) | Column | 50MPa | Concrete Rectangular | 475 | 475 | 2256.3 | 3225 | 0.73 | 1780.16 | G300E | 7275600 | 57.09 | G300E | 0 | 0
492 | Story3 | C19 | 50 MPa RC Column (47.5 cm x 47.5 cm) | Column | 50MPa | Concrete Rectangular | 475 | 475 | 2256.3 | 3225 | 0.73 | 1780.16 | G300E | 7275600 | 57.09 | G300E | 0 | 0
493 | Story3 | C2 | 50 MPa RC Column (47.5 cm x 47.5 cm) | Column | 50MPa | Concrete Rectangular | 475 | 475 | 2256.3 | 3225 | 0.73 | 1780.16 | G300E | 7275600 | 57.09 | G300E | 0 | 0
494 | Story3 | C20 | 50 MPa RC Column (47.5 cm x 47.5 cm) | Column | 50MPa | Concrete Rectangular | 475 | 475 | 2256.3 | 3225 | 0.73 | 1780.16 | G300E | 46994700 | 368.74 | G300E | 0 | 0
495 | Story3 | C23 | 50 MPa RC Column (47.5 cm x 47.5 cm) | Column | 50MPa | Concrete Rectangular | 475 | 475 | 2256.3 | 3225 | 0.73 | 1780.16 | G300E | 46999000 | 368.77 | G300E | 0 | 0
496 | Story3 | C24 | 50 MPa RC Column (47.5 cm x 47.5 cm) | Column | 50MPa | Concrete Rectangular | 475 | 475 | 2256.3 | 3225 | 0.73 | 1780.16 | G300E | 7275600 | 57.09 | G300E | 0 | 0
497 | Story3 | C25 | 50 MPa RC Column (47.5 cm x 47.5 cm) | Column | 50MPa | Concrete Rectangular | 475 | 475 | 2256.3 | 3225 | 0.73 | 1780.16 | G300E | 7275600 | 57.09 | G300E | 0 | 0
498 | Story3 | C26 | 50 MPa RC Column (47.5 cm x 47.5 cm) | Column | 50MPa | Concrete Rectangular | 475 | 475 | 2256.3 | 3225 | 0.73 | 1780.16 | G300E | 36932700 | 289.79 | G300E | 0 | 0
499 | Story3 | C27 | 50 MPa RC Column (47.5 cm x 47.5 cm) | Column | 50MPa | Concrete Rectangular | 475 | 475 | 2256.3 | 3225 | 0.73 | 1780.16 | G300E | 10524250 | 82.58 | G300E | 0 | 0
500 | Story3 | C28 | 50 MPa RC Column (47.5 cm x 47.5 cm) | Column | 50MPa | Concrete Rectangular | 475 | 475 | 2256.3 | 3225 | 0.73 | 1780.16 | G300E | 10514575 | 82.5 | G300E | 0 | 0
501 | Story3 | C29 | 50 MPa RC Column (47.5 cm x 47.5 cm) | Column | 50MPa | Concrete Rectangular | 475 | 475 | 2256.3 | 3225 | 0.73 | 1780.16 | G300E | 36929475 | 289.76 | G300E | 0 | 0
502 | Story3 | C3 | 50 MPa RC Column (47.5 cm x 47.5 cm) | Column | 50MPa | Concrete Rectangular | 475 | 475 | 2256.3 | 3225 | 0.73 | 1780.16 | G300E | 7275600 | 57.09 | G300E | 0 | 0
503 | Story3 | C30 | 50 MPa RC Column (47.5 cm x 47.5 cm) | Column | 50MPa | Concrete Rectangular | 475 | 475 | 2256.3 | 3225 | 0.73 | 1780.16 | G300E | 7275600 | 57.09 | G300E | 0 | 0
504 | Story3 | C31 | 50 MPa RC Column (47.5 cm x 47.5 cm) | Column | 50MPa | Concrete Rectangular | 475 | 475 | 2256.3 | 3225 | 0.73 | 1780.16 | G300E | 7275600 | 57.09 | G300E | 0 | 0
505 | Story3 | C32 | 50 MPa RC Column (47.5 cm x 47.5 cm) | Column | 50MPa | Concrete Rectangular | 475 | 475 | 2256.3 | 3225 | 0.73 | 1780.16 | G300E | 7275600 | 57.09 | G300E | 0 | 0
506 | Story3 | C33 | 50 MPa RC Column (47.5 cm x 47.5 cm) | Column | 50MPa | Concrete Rectangular | 475 | 475 | 2256.3 | 3225 | 0.73 | 1780.16 | G300E | 7275600 | 57.09 | G300E | 0 | 0
507 | Story3 | C34 | 50 MPa RC Column (47.5 cm x 47.5 cm) | Column | 50MPa | Concrete Rectangular | 475 | 475 | 2256.3 | 3225 | 0.73 | 1780.16 | G300E | 7275600 | 57.09 | G300E | 0 | 0
508 | Story3 | C35 | 50 MPa RC Column (47.5 cm x 47.5 cm) | Column | 50MPa | Concrete Rectangular | 475 | 475 | 2256.3 | 3225 | 0.73 | 1780.16 | G300E | 7275600 | 57.09 | G300E | 0 | 0
509 | Story3 | C36 | 50 MPa RC Column (47.5 cm x 47.5 cm) | Column | 50MPa | Concrete Rectangular | 475 | 475 | 2256.3 | 3225 | 0.73 | 1780.16 | G300E | 7275600 | 57.09 | G300E | 0 | 0
510 | Story3 | C4 | 50 MPa RC Column (47.5 cm x 47.5 cm) | Column | 50MPa | Concrete Rectangular | 475 | 475 | 2256.3 | 3225 | 0.73 | 1780.16 | G300E | 7275600 | 57.09 | G300E | 0 | 0
511 | Story3 | C5 | 50 MPa RC Column (47.5 cm x 47.5 cm) | Column | 50MPa | Concrete Rectangular | 475 | 475 | 2256.3 | 3225 | 0.73 | 1780.16 | G300E | 7275600 | 57.09 | G300E | 0 | 0
512 | Story3 | C6 | 50 MPa RC Column (47.5 cm x 47.5 cm) | Column | 50MPa | Concrete Rectangular | 475 | 475 | 2256.3 | 3225 | 0.73 | 1780.16 | G300E | 7275600 | 57.09 | G300E | 0 | 0
513 | Story3 | C7 | 50 MPa RC Column (47.5 cm x 47.5 cm) | Column | 50MPa | Concrete Rectangular | 475 | 475 | 2256.3 | 3225 | 0.73 | 1780.16 | G300E | 7275600 | 57.09 | G300E | 0 | 0
514 | Story3 | C8 | 50 MPa RC Column (47.5 cm x 47.5 cm) | Column | 50MPa | Concrete Rectangular | 475 | 475 | 2256.3 | 3225 | 0.73 | 1780.16 | G300E | 36757475 | 288.41 | G300E | 0 | 0
515 | Story3 | C9 | 50 MPa RC Column (47.5 cm x 47.5 cm) | Column | 50MPa | Concrete Rectangular | 475 | 475 | 2256.3 | 3225 | 0.73 | 1780.16 | G300E | 10523175 | 82.57 | G300E | 0 | 0
516 | Story4 | C1 | 50 MPa RC Column (47.5 cm x 47.5 cm) | Column | 50MPa | Concrete Rectangular | 475 | 475 | 2256.3 | 3225 | 0.73 | 1780.16 | G300E | 7275600 | 57.09 | G300E | 0 | 0
517 | Story4 | C10 | 50 MPa RC Column (47.5 cm x 47.5 cm) | Column | 50MPa | Concrete Rectangular | 475 | 475 | 2256.3 | 3225 | 0.73 | 1780.16 | G300E | 7275600 | 57.09 | G300E | 0 | 0
518 | Story4 | C11 | 50 MPa RC Column (47.5 cm x 47.5 cm) | Column | 50MPa | Concrete Rectangular | 475 | 475 | 2256.3 | 3225 | 0.73 | 1780.16 | G300E | 27395300 | 214.95 | G300E | 0 | 0
519 | Story4 | C12 | 50 MPa RC Column (47.5 cm x 47.5 cm) | Column | 50MPa | Concrete Rectangular | 475 | 475 | 2256.3 | 3225 | 0.73 | 1780.16 | G300E | 7275600 | 57.09 | G300E | 0 | 0
520 | Story4 | C13 | 50 MPa RC Column (47.5 cm x 47.5 cm) | Column | 50MPa | Concrete Rectangular | 475 | 475 | 2256.3 | 3225 | 0.73 | 1780.16 | G300E | 7275600 | 57.09 | G300E | 0 | 0
521 | Story4 | C14 | 50 MPa RC Column (47.5 cm x 47.5 cm) | Column | 50MPa | Concrete Rectangular | 475 | 475 | 2256.3 | 3225 | 0.73 | 1780.16 | G300E | 37240150 | 292.2 | G300E | 0 | 0
522 | Story4 | C17 | 50 MPa RC Column (47.5 cm x 47.5 cm) | Column | 50MPa | Concrete Rectangular | 475 | 475 | 2256.3 | 3225 | 0.73 | 1780.16 | G300E | 37287450 | 292.57 | G300E | 0 | 0
523 | Story4 | C18 | 50 MPa RC Column (47.5 cm x 47.5 cm) | Column | 50MPa | Concrete Rectangular | 475 | 475 | 2256.3 | 3225 | 0.73 | 1780.16 | G300E | 7275600 | 57.09 | G300E | 0 | 0
524 | Story4 | C19 | 50 MPa RC Column (47.5 cm x 47.5 cm) | Column | 50MPa | Concrete Rectangular | 475 | 475 | 2256.3 | 3225 | 0.73 | 1780.16 | G300E | 7275600 | 57.09 | G300E | 0 | 0
525 | Story4 | C2 | 50 MPa RC Column (47.5 cm x 47.5 cm) | Column | 50MPa | Concrete Rectangular | 475 | 475 | 2256.3 | 3225 | 0.73 | 1780.16 | G300E | 7275600 | 57.09 | G300E | 0 | 0
526 | Story4 | C20 | 50 MPa RC Column (47.5 cm x 47.5 cm) | Column | 50MPa | Concrete Rectangular | 475 | 475 | 2256.3 | 3225 | 0.73 | 1780.16 | G300E | 37294975 | 292.63 | G300E | 0 | 0
527 | Story4 | C23 | 50 MPa RC Column (47.5 cm x 47.5 cm) | Column | 50MPa | Concrete Rectangular | 475 | 475 | 2256.3 | 3225 | 0.73 | 1780.16 | G300E | 37298200 | 292.66 | G300E | 0 | 0
528 | Story4 | C24 | 50 MPa RC Column (47.5 cm x 47.5 cm) | Column | 50MPa | Concrete Rectangular | 475 | 475 | 2256.3 | 3225 | 0.73 | 1780.16 | G300E | 7275600 | 57.09 | G300E | 0 | 0
529 | Story4 | C25 | 50 MPa RC Column (47.5 cm x 47.5 cm) | Column | 50MPa | Concrete Rectangular | 475 | 475 | 2256.3 | 3225 | 0.73 | 1780.16 | G300E | 7275600 | 57.09 | G300E | 0 | 0
530 | Story4 | C26 | 50 MPa RC Column (47.5 cm x 47.5 cm) | Column | 50MPa | Concrete Rectangular | 475 | 475 | 2256.3 | 3225 | 0.73 | 1780.16 | G300E | 27408200 | 215.05 | G300E | 0 | 0
531 | Story4 | C27 | 50 MPa RC Column (47.5 cm x 47.5 cm) | Column | 50MPa | Concrete Rectangular | 475 | 475 | 2256.3 | 3225 | 0.73 | 1780.16 | G300E | 7275600 | 57.09 | G300E | 0 | 0
532 | Story4 | C28 | 50 MPa RC Column (47.5 cm x 47.5 cm) | Column | 50MPa | Concrete Rectangular | 475 | 475 | 2256.3 | 3225 | 0.73 | 1780.16 | G300E | 7275600 | 57.09 | G300E | 0 | 0
533 | Story4 | C29 | 50 MPa RC Column (47.5 cm x 47.5 cm) | Column | 50MPa | Concrete Rectangular | 475 | 475 | 2256.3 | 3225 | 0.73 | 1780.16 | G300E | 27402825 | 215.01 | G300E | 0 | 0
534 | Story4 | C3 | 50 MPa RC Column (47.5 cm x 47.5 cm) | Column | 50MPa | Concrete Rectangular | 475 | 475 | 2256.3 | 3225 | 0.73 | 1780.16 | G300E | 7275600 | 57.09 | G300E | 0 | 0
535 | Story4 | C30 | 50 MPa RC Column (47.5 cm x 47.5 cm) | Column | 50MPa | Concrete Rectangular | 475 | 475 | 2256.3 | 3225 | 0.73 | 1780.16 | G300E | 7275600 | 57.09 | G300E | 0 | 0
536 | Story4 | C31 | 50 MPa RC Column (47.5 cm x 47.5 cm) | Column | 50MPa | Concrete Rectangular | 475 | 475 | 2256.3 | 3225 | 0.73 | 1780.16 | G300E | 7275600 | 57.09 | G300E | 0 | 0
537 | Story4 | C32 | 50 MPa RC Column (47.5 cm x 47.5 cm) | Column | 50MPa | Concrete Rectangular | 475 | 475 | 2256.3 | 3225 | 0.73 | 1780.16 | G300E | 7275600 | 57.09 | G300E | 0 | 0
538 | Story4 | C33 | 50 MPa RC Column (47.5 cm x 47.5 cm) | Column | 50MPa | Concrete Rectangular | 475 | 475 | 2256.3 | 3225 | 0.73 | 1780.16 | G300E | 7275600 | 57.09 | G300E | 0 | 0
539 | Story4 | C34 | 50 MPa RC Column (47.5 cm x 47.5 cm) | Column | 50MPa | Concrete Rectangular | 475 | 475 | 2256.3 | 3225 | 0.73 | 1780.16 | G300E | 7275600 | 57.09 | G300E | 0 | 0
540 | Story4 | C35 | 50 MPa RC Column (47.5 cm x 47.5 cm) | Column | 50MPa | Concrete Rectangular | 475 | 475 | 2256.3 | 3225 | 0.73 | 1780.16 | G300E | 7275600 | 57.09 | G300E | 0 | 0
541 | Story4 | C36 | 50 MPa RC Column (47.5 cm x 47.5 cm) | Column | 50MPa | Concrete Rectangular | 475 | 475 | 2256.3 | 3225 | 0.73 | 1780.16 | G300E | 7275600 | 57.09 | G300E | 0 | 0
542 | Story4 | C4 | 50 MPa RC Column (47.5 cm x 47.5 cm) | Column | 50MPa | Concrete Rectangular | 475 | 475 | 2256.3 | 3225 | 0.73 | 1780.16 | G300E | 7275600 | 57.09 | G300E | 0 | 0
543 | Story4 | C5 | 50 MPa RC Column (47.5 cm x 47.5 cm) | Column | 50MPa | Concrete Rectangular | 475 | 475 | 2256.3 | 3225 | 0.73 | 1780.16 | G300E | 7275600 | 57.09 | G300E | 0 | 0
544 | Story4 | C6 | 50 MPa RC Column (47.5 cm x 47.5 cm) | Column | 50MPa | Concrete Rectangular | 475 | 475 | 2256.3 | 3225 | 0.73 | 1780.16 | G300E | 7275600 | 57.09 | G300E | 0 | 0
545 | Story4 | C7 | 50 MPa RC Column (47.5 cm x 47.5 cm) | Column | 50MPa | Concrete Rectangular | 475 | 475 | 2256.3 | 3225 | 0.73 | 1780.16 | G300E | 7275600 | 57.09 | G300E | 0 | 0
546 | Story4 | C8 | 50 MPa RC Column (47.5 cm x 47.5 cm) | Column | 50MPa | Concrete Rectangular | 475 | 475 | 2256.3 | 3225 | 0.73 | 1780.16 | G300E | 27126550 | 212.84 | G300E | 0 | 0
547 | Story4 | C9 | 50 MPa RC Column (47.5 cm x 47.5 cm) | Column | 50MPa | Concrete Rectangular | 475 | 475 | 2256.3 | 3225 | 0.73 | 1780.16 | G300E | 7275600 | 57.09 | G300E | 0 | 0
548 | Story5 | C1 | 50 MPa RC Column (45 cm x 45 cm) | Column | 50MPa | Concrete Rectangular | 450 | 450 | 2025 | 3200 | 0.65 | 1585.32 | G300E | 6480000 | 50.84 | G300E | 0 | 0
549 | Story5 | C10 | 50 MPa RC Column (45 cm x 45 cm) | Column | 50MPa | Concrete Rectangular | 450 | 450 | 2025 | 3200 | 0.65 | 1585.32 | G300E | 6480000 | 50.84 | G300E | 0 | 0
550 | Story5 | C11 | 50 MPa RC Column (45 cm x 45 cm) | Column | 50MPa | Concrete Rectangular | 450 | 450 | 2025 | 3200 | 0.65 | 1585.32 | G300E | 30407466.67 | 238.59 | G300E | 0 | 0
551 | Story5 | C12 | 50 MPa RC Column (45 cm x 45 cm) | Column | 50MPa | Concrete Rectangular | 450 | 450 | 2025 | 3200 | 0.65 | 1585.32 | G300E | 6480000 | 50.84 | G300E | 0 | 0
552 | Story5 | C13 | 50 MPa RC Column (45 cm x 45 cm) | Column | 50MPa | Concrete Rectangular | 450 | 450 | 2025 | 3200 | 0.65 | 1585.32 | G300E | 6480000 | 50.84 | G300E | 0 | 0
553 | Story5 | C14 | 50 MPa RC Column (45 cm x 45 cm) | Column | 50MPa | Concrete Rectangular | 450 | 450 | 2025 | 3200 | 0.65 | 1585.32 | G300E | 39534933.33 | 310.21 | G300E | 0 | 0
554 | Story5 | C17 | 50 MPa RC Column (45 cm x 45 cm) | Column | 50MPa | Concrete Rectangular | 450 | 450 | 2025 | 3200 | 0.65 | 1585.32 | G300E | 39586133.33 | 310.61 | G300E | 0 | 0
555 | Story5 | C18 | 50 MPa RC Column (45 cm x 45 cm) | Column | 50MPa | Concrete Rectangular | 450 | 450 | 2025 | 3200 | 0.65 | 1585.32 | G300E | 6480000 | 50.84 | G300E | 0 | 0
556 | Story5 | C19 | 50 MPa RC Column (45 cm x 45 cm) | Column | 50MPa | Concrete Rectangular | 450 | 450 | 2025 | 3200 | 0.65 | 1585.32 | G300E | 6480000 | 50.84 | G300E | 0 | 0
557 | Story5 | C2 | 50 MPa RC Column (45 cm x 45 cm) | Column | 50MPa | Concrete Rectangular | 450 | 450 | 2025 | 3200 | 0.65 | 1585.32 | G300E | 6480000 | 50.84 | G300E | 0 | 0
558 | Story5 | C20 | 50 MPa RC Column (45 cm x 45 cm) | Column | 50MPa | Concrete Rectangular | 450 | 450 | 2025 | 3200 | 0.65 | 1585.32 | G300E | 39592533.33 | 310.66 | G300E | 0 | 0
559 | Story5 | C23 | 50 MPa RC Column (45 cm x 45 cm) | Column | 50MPa | Concrete Rectangular | 450 | 450 | 2025 | 3200 | 0.65 | 1585.32 | G300E | 39595733.33 | 310.68 | G300E | 0 | 0
560 | Story5 | C24 | 50 MPa RC Column (45 cm x 45 cm) | Column | 50MPa | Concrete Rectangular | 450 | 450 | 2025 | 3200 | 0.65 | 1585.32 | G300E | 6480000 | 50.84 | G300E | 0 | 0
561 | Story5 | C25 | 50 MPa RC Column (45 cm x 45 cm) | Column | 50MPa | Concrete Rectangular | 450 | 450 | 2025 | 3200 | 0.65 | 1585.32 | G300E | 6480000 | 50.84 | G300E | 0 | 0
562 | Story5 | C26 | 50 MPa RC Column (45 cm x 45 cm) | Column | 50MPa | Concrete Rectangular | 450 | 450 | 2025 | 3200 | 0.65 | 1585.32 | G300E | 30423466.67 | 238.71 | G300E | 0 | 0
563 | Story5 | C27 | 50 MPa RC Column (45 cm x 45 cm) | Column | 50MPa | Concrete Rectangular | 450 | 450 | 2025 | 3200 | 0.65 | 1585.32 | G300E | 6480000 | 50.84 | G300E | 0 | 0
564 | Story5 | C28 | 50 MPa RC Column (45 cm x 45 cm) | Column | 50MPa | Concrete Rectangular | 450 | 450 | 2025 | 3200 | 0.65 | 1585.32 | G300E | 6480000 | 50.84 | G300E | 0 | 0
565 | Story5 | C29 | 50 MPa RC Column (45 cm x 45 cm) | Column | 50MPa | Concrete Rectangular | 450 | 450 | 2025 | 3200 | 0.65 | 1585.32 | G300E | 30417066.67 | 238.66 | G300E | 0 | 0
566 | Story5 | C3 | 50 MPa RC Column (45 cm x 45 cm) | Column | 50MPa | Concrete Rectangular | 450 | 450 | 2025 | 3200 | 0.65 | 1585.32 | G300E | 6480000 | 50.84 | G300E | 0 | 0
567 | Story5 | C30 | 50 MPa RC Column (45 cm x 45 cm) | Column | 50MPa | Concrete Rectangular | 450 | 450 | 2025 | 3200 | 0.65 | 1585.32 | G300E | 6480000 | 50.84 | G300E | 0 | 0
568 | Story5 | C31 | 50 MPa RC Column (45 cm x 45 cm) | Column | 50MPa | Concrete Rectangular | 450 | 450 | 2025 | 3200 | 0.65 | 1585.32 | G300E | 6480000 | 50.84 | G300E | 0 | 0
569 | Story5 | C32 | 50 MPa RC Column (45 cm x 45 cm) | Column | 50MPa | Concrete Rectangular | 450 | 450 | 2025 | 3200 | 0.65 | 1585.32 | G300E | 6480000 | 50.84 | G300E | 0 | 0
570 | Story5 | C33 | 50 MPa RC Column (45 cm x 45 cm) | Column | 50MPa | Concrete Rectangular | 450 | 450 | 2025 | 3200 | 0.65 | 1585.32 | G300E | 6480000 | 50.84 | G300E | 0 | 0
571 | Story5 | C34 | 50 MPa RC Column (45 cm x 45 cm) | Column | 50MPa | Concrete Rectangular | 450 | 450 | 2025 | 3200 | 0.65 | 1585.32 | G300E | 6480000 | 50.84 | G300E | 0 | 0
572 | Story5 | C35 | 50 MPa RC Column (45 cm x 45 cm) | Column | 50MPa | Concrete Rectangular | 450 | 450 | 2025 | 3200 | 0.65 | 1585.32 | G300E | 6480000 | 50.84 | G300E | 0 | 0
573 | Story5 | C36 | 50 MPa RC Column (45 cm x 45 cm) | Column | 50MPa | Concrete Rectangular | 450 | 450 | 2025 | 3200 | 0.65 | 1585.32 | G300E | 6480000 | 50.84 | G300E | 0 | 0
574 | Story5 | C4 | 50 MPa RC Column (45 cm x 45 cm) | Column | 50MPa | Concrete Rectangular | 450 | 450 | 2025 | 3200 | 0.65 | 1585.32 | G300E | 6480000 | 50.84 | G300E | 0 | 0
575 | Story5 | C5 | 50 MPa RC Column (45 cm x 45 cm) | Column | 50MPa | Concrete Rectangular | 450 | 450 | 2025 | 3200 | 0.65 | 1585.32 | G300E | 6480000 | 50.84 | G300E | 0 | 0
576 | Story5 | C6 | 50 MPa RC Column (45 cm x 45 cm) | Column | 50MPa | Concrete Rectangular | 450 | 450 | 2025 | 3200 | 0.65 | 1585.32 | G300E | 6480000 | 50.84 | G300E | 0 | 0
577 | Story5 | C7 | 50 MPa RC Column (45 cm x 45 cm) | Column | 50MPa | Concrete Rectangular | 450 | 450 | 2025 | 3200 | 0.65 | 1585.32 | G300E | 6480000 | 50.84 | G300E | 0 | 0
578 | Story5 | C8 | 50 MPa RC Column (45 cm x 45 cm) | Column | 50MPa | Concrete Rectangular | 450 | 450 | 2025 | 3200 | 0.65 | 1585.32 | G300E | 30172800 | 236.75 | G300E | 0 | 0
579 | Story5 | C9 | 50 MPa RC Column (45 cm x 45 cm) | Column | 50MPa | Concrete Rectangular | 450 | 450 | 2025 | 3200 | 0.65 | 1585.32 | G300E | 6480000 | 50.84 | G300E | 0 | 0
580 | Story6 | C1 | 50 MPa RC Column (45 cm x 45 cm) | Column | 50MPa | Concrete Rectangular | 450 | 450 | 2025 | 3200 | 0.65 | 1585.32 | G300E | 6480000 | 50.84 | G300E | 0 | 0
581 | Story6 | C10 | 50 MPa RC Column (45 cm x 45 cm) | Column | 50MPa | Concrete Rectangular | 450 | 450 | 2025 | 3200 | 0.65 | 1585.32 | G300E | 6480000 | 50.84 | G300E | 0 | 0
582 | Story6 | C11 | 50 MPa RC Column (45 cm x 45 cm) | Column | 50MPa | Concrete Rectangular | 450 | 450 | 2025 | 3200 | 0.65 | 1585.32 | G300E | 21348266.67 | 167.51 | G300E | 0 | 0
583 | Story6 | C12 | 50 MPa RC Column (45 cm x 45 cm) | Column | 50MPa | Concrete Rectangular | 450 | 450 | 2025 | 3200 | 0.65 | 1585.32 | G300E | 6480000 | 50.84 | G300E | 0 | 0
584 | Story6 | C13 | 50 MPa RC Column (45 cm x 45 cm) | Column | 50MPa | Concrete Rectangular | 450 | 450 | 2025 | 3200 | 0.65 | 1585.32 | G300E | 6480000 | 50.84 | G300E | 0 | 0
585 | Story6 | C14 | 50 MPa RC Column (45 cm x 45 cm) | Column | 50MPa | Concrete Rectangular | 450 | 450 | 2025 | 3200 | 0.65 | 1585.32 | G300E | 30106666.67 | 236.23 | G300E | 0 | 0
586 | Story6 | C17 | 50 MPa RC Column (45 cm x 45 cm) | Column | 50MPa | Concrete Rectangular | 450 | 450 | 2025 | 3200 | 0.65 | 1585.32 | G300E | 30154666.67 | 236.6 | G300E | 0 | 0
587 | Story6 | C18 | 50 MPa RC Column (45 cm x 45 cm) | Column | 50MPa | Concrete Rectangular | 450 | 450 | 2025 | 3200 | 0.65 | 1585.32 | G300E | 6480000 | 50.84 | G300E | 0 | 0
588 | Story6 | C19 | 50 MPa RC Column (45 cm x 45 cm) | Column | 50MPa | Concrete Rectangular | 450 | 450 | 2025 | 3200 | 0.65 | 1585.32 | G300E | 6480000 | 50.84 | G300E | 0 | 0
589 | Story6 | C2 | 50 MPa RC Column (45 cm x 45 cm) | Column | 50MPa | Concrete Rectangular | 450 | 450 | 2025 | 3200 | 0.65 | 1585.32 | G300E | 6480000 | 50.84 | G300E | 0 | 0
590 | Story6 | C20 | 50 MPa RC Column (45 cm x 45 cm) | Column | 50MPa | Concrete Rectangular | 450 | 450 | 2025 | 3200 | 0.65 | 1585.32 | G300E | 30162133.33 | 236.66 | G300E | 0 | 0
591 | Story6 | C23 | 50 MPa RC Column (45 cm x 45 cm) | Column | 50MPa | Concrete Rectangular | 450 | 450 | 2025 | 3200 | 0.65 | 1585.32 | G300E | 30165333.33 | 236.69 | G300E | 0 | 0
592 | Story6 | C24 | 50 MPa RC Column (45 cm x 45 cm) | Column | 50MPa | Concrete Rectangular | 450 | 450 | 2025 | 3200 | 0.65 | 1585.32 | G300E | 6480000 | 50.84 | G300E | 0 | 0
593 | Story6 | C25 | 50 MPa RC Column (45 cm x 45 cm) | Column | 50MPa | Concrete Rectangular | 450 | 450 | 2025 | 3200 | 0.65 | 1585.32 | G300E | 6480000 | 50.84 | G300E | 0 | 0
594 | Story6 | C26 | 50 MPa RC Column (45 cm x 45 cm) | Column | 50MPa | Concrete Rectangular | 450 | 450 | 2025 | 3200 | 0.65 | 1585.32 | G300E | 21361066.67 | 167.61 | G300E | 0 | 0
595 | Story6 | C27 | 50 MPa RC Column (45 cm x 45 cm) | Column | 50MPa | Concrete Rectangular | 450 | 450 | 2025 | 3200 | 0.65 | 1585.32 | G300E | 6480000 | 50.84 | G300E | 0 | 0
596 | Story6 | C28 | 50 MPa RC Column (45 cm x 45 cm) | Column | 50MPa | Concrete Rectangular | 450 | 450 | 2025 | 3200 | 0.65 | 1585.32 | G300E | 6480000 | 50.84 | G300E | 0 | 0
597 | Story6 | C29 | 50 MPa RC Column (45 cm x 45 cm) | Column | 50MPa | Concrete Rectangular | 450 | 450 | 2025 | 3200 | 0.65 | 1585.32 | G300E | 21356800 | 167.57 | G300E | 0 | 0
598 | Story6 | C3 | 50 MPa RC Column (45 cm x 45 cm) | Column | 50MPa | Concrete Rectangular | 450 | 450 | 2025 | 3200 | 0.65 | 1585.32 | G300E | 6480000 | 50.84 | G300E | 0 | 0
599 | Story6 | C30 | 50 MPa RC Column (45 cm x 45 cm) | Column | 50MPa | Concrete Rectangular | 450 | 450 | 2025 | 3200 | 0.65 | 1585.32 | G300E | 6480000 | 50.84 | G300E | 0 | 0
600 | Story6 | C31 | 50 MPa RC Column (45 cm x 45 cm) | Column | 50MPa | Concrete Rectangular | 450 | 450 | 2025 | 3200 | 0.65 | 1585.32 | G300E | 6480000 | 50.84 | G300E | 0 | 0
601 | Story6 | C32 | 50 MPa RC Column (45 cm x 45 cm) | Column | 50MPa | Concrete Rectangular | 450 | 450 | 2025 | 3200 | 0.65 | 1585.32 | G300E | 6480000 | 50.84 | G300E | 0 | 0
602 | Story6 | C33 | 50 MPa RC Column (45 cm x 45 cm) | Column | 50MPa | Concrete Rectangular | 450 | 450 | 2025 | 3200 | 0.65 | 1585.32 | G300E | 6480000 | 50.84 | G300E | 0 | 0
603 | Story6 | C34 | 50 MPa RC Column (45 cm x 45 cm) | Column | 50MPa | Concrete Rectangular | 450 | 450 | 2025 | 3200 | 0.65 | 1585.32 | G300E | 6480000 | 50.84 | G300E | 0 | 0
604 | Story6 | C35 | 50 MPa RC Column (45 cm x 45 cm) | Column | 50MPa | Concrete Rectangular | 450 | 450 | 2025 | 3200 | 0.65 | 1585.32 | G300E | 6480000 | 50.84 | G300E | 0 | 0
605 | Story6 | C36 | 50 MPa RC Column (45 cm x 45 cm) | Column | 50MPa | Concrete Rectangular | 450 | 450 | 2025 | 3200 | 0.65 | 1585.32 | G300E | 6480000 | 50.84 | G300E | 0 | 0
606 | Story6 | C4 | 50 MPa RC Column (45 cm x 45 cm) | Column | 50MPa | Concrete Rectangular | 450 | 450 | 2025 | 3200 | 0.65 | 1585.32 | G300E | 6480000 | 50.84 | G300E | 0 | 0
607 | Story6 | C5 | 50 MPa RC Column (45 cm x 45 cm) | Column | 50MPa | Concrete Rectangular | 450 | 450 | 2025 | 3200 | 0.65 | 1585.32 | G300E | 6480000 | 50.84 | G300E | 0 | 0
608 | Story6 | C6 | 50 MPa RC Column (45 cm x 45 cm) | Column | 50MPa | Concrete Rectangular | 450 | 450 | 2025 | 3200 | 0.65 | 1585.32 | G300E | 6480000 | 50.84 | G300E | 0 | 0
609 | Story6 | C7 | 50 MPa RC Column (45 cm x 45 cm) | Column | 50MPa | Concrete Rectangular | 450 | 450 | 2025 | 3200 | 0.65 | 1585.32 | G300E | 6480000 | 50.84 | G300E | 0 | 0
610 | Story6 | C8 | 50 MPa RC Column (45 cm x 45 cm) | Column | 50MPa | Concrete Rectangular | 450 | 450 | 2025 | 3200 | 0.65 | 1585.32 | G300E | 21107200 | 165.61 | G300E | 0 | 0
611 | Story6 | C9 | 50 MPa RC Column (45 cm x 45 cm) | Column | 50MPa | Concrete Rectangular | 450 | 450 | 2025 | 3200 | 0.65 | 1585.32 | G300E | 6480000 | 50.84 | G300E | 0 | 0
612 | Story6 | D1 | 50 MPa RC Column (87.5 cm x 87.5 cm) | Column | 50MPa | Concrete Rectangular | 875 | 875 | 7656.3 | 27658.6 | 21.18 | 51807.01 | G300E | 1439370830.62 | 11293.84 | G300E | 0 | 0
613 | Story6 | D10 | 50 MPa RC Column (87.5 cm x 87.5 cm) | Column | 50MPa | Concrete Rectangular | 875 | 875 | 7656.3 | 27658.6 | 21.18 | 51807.01 | G300E | 1377555588.29 | 10808.81 | G300E | 0 | 0
614 | Story6 | D11 | 50 MPa RC Column (87.5 cm x 87.5 cm) | Column | 50MPa | Concrete Rectangular | 875 | 875 | 7656.3 | 31890.4 | 24.42 | 59733.55 | G300E | 1730755788.8 | 13580.15 | G300E | 0 | 0
615 | Story6 | D12 | 50 MPa RC Column (87.5 cm x 87.5 cm) | Column | 50MPa | Concrete Rectangular | 875 | 875 | 7656.3 | 27658.6 | 21.18 | 51807.01 | G300E | 1438712210.21 | 11288.67 | G300E | 0 | 0
616 | Story6 | D2 | 50 MPa RC Column (90 cm x 90 cm) | Column | 50MPa | Concrete Rectangular | 900 | 900 | 8100 | 31890.4 | 25.83 | 63195.66 | G300E | 1676945522.36 | 13157.94 | G300E | 0 | 0
617 | Story6 | D3 | 50 MPa RC Column (87.5 cm x 87.5 cm) | Column | 50MPa | Concrete Rectangular | 875 | 875 | 7656.3 | 27658.6 | 21.18 | 51807.01 | G300E | 1379514162.9 | 10824.18 | G300E | 0 | 0
618 | Story6 | D4 | 50 MPa RC Column (87.5 cm x 87.5 cm) | Column | 50MPa | Concrete Rectangular | 875 | 875 | 7656.3 | 27658.6 | 21.18 | 51807.01 | G300E | 1377852918.24 | 10811.15 | G300E | 0 | 0
619 | Story6 | D5 | 50 MPa RC Column (87.5 cm x 87.5 cm) | Column | 50MPa | Concrete Rectangular | 875 | 875 | 7656.3 | 27658.6 | 21.18 | 51807.01 | G300E | 1439215251 | 11292.62 | G300E | 0 | 0
620 | Story6 | D6 | 50 MPa RC Column (87.5 cm x 87.5 cm) | Column | 50MPa | Concrete Rectangular | 875 | 875 | 7656.3 | 31890.4 | 24.42 | 59733.55 | G300E | 1731181525.64 | 13583.49 | G300E | 0 | 0
621 | Story6 | D7 | 50 MPa RC Column (90 cm x 90 cm) | Column | 50MPa | Concrete Rectangular | 900 | 900 | 8100 | 31890.4 | 25.83 | 63195.66 | G300E | 1676795637.48 | 13156.76 | G300E | 0 | 0
622 | Story6 | D8 | 50 MPa RC Column (87.5 cm x 87.5 cm) | Column | 50MPa | Concrete Rectangular | 875 | 875 | 7656.3 | 27658.6 | 21.18 | 51807.01 | G300E | 1438848774.55 | 11289.74 | G300E | 0 | 0
623 | Story6 | D9 | 50 MPa RC Column (87.5 cm x 87.5 cm) | Column | 50MPa | Concrete Rectangular | 875 | 875 | 7656.3 | 27658.6 | 21.18 | 51807.01 | G300E | 1379704315.78 | 10825.67 | G300E | 0 | 0
624 | Story7 | C1 | 50 MPa RC Column (42.5 cm x 42.5 cm) | Column | 50MPa | Concrete Rectangular | 425 | 425 | 1806.3 | 3200 | 0.58 | 1414.07 | G300E | 5779200 | 45.35 | G300E | 0 | 0
625 | Story7 | C10 | 50 MPa RC Column (42.5 cm x 42.5 cm) | Column | 50MPa | Concrete Rectangular | 425 | 425 | 1806.3 | 3200 | 0.58 | 1414.07 | G300E | 5779200 | 45.35 | G300E | 0 | 0
626 | Story7 | C11 | 50 MPa RC Column (42.5 cm x 42.5 cm) | Column | 50MPa | Concrete Rectangular | 425 | 425 | 1806.3 | 3200 | 0.58 | 1414.07 | G300E | 20984533.33 | 164.65 | G300E | 0 | 0
627 | Story7 | C12 | 50 MPa RC Column (42.5 cm x 42.5 cm) | Column | 50MPa | Concrete Rectangular | 425 | 425 | 1806.3 | 3200 | 0.58 | 1414.07 | G300E | 5779200 | 45.35 | G300E | 0 | 0
628 | Story7 | C13 | 50 MPa RC Column (42.5 cm x 42.5 cm) | Column | 50MPa | Concrete Rectangular | 425 | 425 | 1806.3 | 3200 | 0.58 | 1414.07 | G300E | 5779200 | 45.35 | G300E | 0 | 0
629 | Story7 | C14 | 50 MPa RC Column (42.5 cm x 42.5 cm) | Column | 50MPa | Concrete Rectangular | 425 | 425 | 1806.3 | 3200 | 0.58 | 1414.07 | G300E | 29886933.33 | 234.5 | G300E | 0 | 0
630 | Story7 | C17 | 50 MPa RC Column (42.5 cm x 42.5 cm) | Column | 50MPa | Concrete Rectangular | 425 | 425 | 1806.3 | 3200 | 0.58 | 1414.07 | G300E | 29930666.67 | 234.85 | G300E | 0 | 0
631 | Story7 | C18 | 50 MPa RC Column (42.5 cm x 42.5 cm) | Column | 50MPa | Concrete Rectangular | 425 | 425 | 1806.3 | 3200 | 0.58 | 1414.07 | G300E | 5779200 | 45.35 | G300E | 0 | 0
632 | Story7 | C19 | 50 MPa RC Column (42.5 cm x 42.5 cm) | Column | 50MPa | Concrete Rectangular | 425 | 425 | 1806.3 | 3200 | 0.58 | 1414.07 | G300E | 5779200 | 45.35 | G300E | 0 | 0
633 | Story7 | C2 | 50 MPa RC Column (42.5 cm x 42.5 cm) | Column | 50MPa | Concrete Rectangular | 425 | 425 | 1806.3 | 3200 | 0.58 | 1414.07 | G300E | 5779200 | 45.35 | G300E | 0 | 0
634 | Story7 | C20 | 50 MPa RC Column (42.5 cm x 42.5 cm) | Column | 50MPa | Concrete Rectangular | 425 | 425 | 1806.3 | 3200 | 0.58 | 1414.07 | G300E | 29938133.33 | 234.91 | G300E | 0 | 0
635 | Story7 | C23 | 50 MPa RC Column (42.5 cm x 42.5 cm) | Column | 50MPa | Concrete Rectangular | 425 | 425 | 1806.3 | 3200 | 0.58 | 1414.07 | G300E | 29940266.67 | 234.92 | G300E | 0 | 0
636 | Story7 | C24 | 50 MPa RC Column (42.5 cm x 42.5 cm) | Column | 50MPa | Concrete Rectangular | 425 | 425 | 1806.3 | 3200 | 0.58 | 1414.07 | G300E | 5779200 | 45.35 | G300E | 0 | 0
637 | Story7 | C25 | 50 MPa RC Column (42.5 cm x 42.5 cm) | Column | 50MPa | Concrete Rectangular | 425 | 425 | 1806.3 | 3200 | 0.58 | 1414.07 | G300E | 5779200 | 45.35 | G300E | 0 | 0
638 | Story7 | C26 | 50 MPa RC Column (42.5 cm x 42.5 cm) | Column | 50MPa | Concrete Rectangular | 425 | 425 | 1806.3 | 3200 | 0.58 | 1414.07 | G300E | 20996266.67 | 164.74 | G300E | 0 | 0
639 | Story7 | C27 | 50 MPa RC Column (42.5 cm x 42.5 cm) | Column | 50MPa | Concrete Rectangular | 425 | 425 | 1806.3 | 3200 | 0.58 | 1414.07 | G300E | 5779200 | 45.35 | G300E | 0 | 0
640 | Story7 | C28 | 50 MPa RC Column (42.5 cm x 42.5 cm) | Column | 50MPa | Concrete Rectangular | 425 | 425 | 1806.3 | 3200 | 0.58 | 1414.07 | G300E | 5779200 | 45.35 | G300E | 0 | 0
641 | Story7 | C29 | 50 MPa RC Column (42.5 cm x 42.5 cm) | Column | 50MPa | Concrete Rectangular | 425 | 425 | 1806.3 | 3200 | 0.58 | 1414.07 | G300E | 20990933.33 | 164.7 | G300E | 0 | 0
642 | Story7 | C3 | 50 MPa RC Column (42.5 cm x 42.5 cm) | Column | 50MPa | Concrete Rectangular | 425 | 425 | 1806.3 | 3200 | 0.58 | 1414.07 | G300E | 5779200 | 45.35 | G300E | 0 | 0
643 | Story7 | C30 | 50 MPa RC Column (42.5 cm x 42.5 cm) | Column | 50MPa | Concrete Rectangular | 425 | 425 | 1806.3 | 3200 | 0.58 | 1414.07 | G300E | 5779200 | 45.35 | G300E | 0 | 0
644 | Story7 | C31 | 50 MPa RC Column (42.5 cm x 42.5 cm) | Column | 50MPa | Concrete Rectangular | 425 | 425 | 1806.3 | 3200 | 0.58 | 1414.07 | G300E | 5779200 | 45.35 | G300E | 0 | 0
645 | Story7 | C32 | 50 MPa RC Column (42.5 cm x 42.5 cm) | Column | 50MPa | Concrete Rectangular | 425 | 425 | 1806.3 | 3200 | 0.58 | 1414.07 | G300E | 5779200 | 45.35 | G300E | 0 | 0
646 | Story7 | C33 | 50 MPa RC Column (42.5 cm x 42.5 cm) | Column | 50MPa | Concrete Rectangular | 425 | 425 | 1806.3 | 3200 | 0.58 | 1414.07 | G300E | 5779200 | 45.35 | G300E | 0 | 0
647 | Story7 | C34 | 50 MPa RC Column (42.5 cm x 42.5 cm) | Column | 50MPa | Concrete Rectangular | 425 | 425 | 1806.3 | 3200 | 0.58 | 1414.07 | G300E | 5779200 | 45.35 | G300E | 0 | 0
648 | Story7 | C35 | 50 MPa RC Column (42.5 cm x 42.5 cm) | Column | 50MPa | Concrete Rectangular | 425 | 425 | 1806.3 | 3200 | 0.58 | 1414.07 | G300E | 5779200 | 45.35 | G300E | 0 | 0
649 | Story7 | C36 | 50 MPa RC Column (42.5 cm x 42.5 cm) | Column | 50MPa | Concrete Rectangular | 425 | 425 | 1806.3 | 3200 | 0.58 | 1414.07 | G300E | 5779200 | 45.35 | G300E | 0 | 0
650 | Story7 | C4 | 50 MPa RC Column (42.5 cm x 42.5 cm) | Column | 50MPa | Concrete Rectangular | 425 | 425 | 1806.3 | 3200 | 0.58 | 1414.07 | G300E | 5779200 | 45.35 | G300E | 0 | 0
651 | Story7 | C5 | 50 MPa RC Column (42.5 cm x 42.5 cm) | Column | 50MPa | Concrete Rectangular | 425 | 425 | 1806.3 | 3200 | 0.58 | 1414.07 | G300E | 5779200 | 45.35 | G300E | 0 | 0
652 | Story7 | C6 | 50 MPa RC Column (42.5 cm x 42.5 cm) | Column | 50MPa | Concrete Rectangular | 425 | 425 | 1806.3 | 3200 | 0.58 | 1414.07 | G300E | 5779200 | 45.35 | G300E | 0 | 0
653 | Story7 | C7 | 50 MPa RC Column (42.5 cm x 42.5 cm) | Column | 50MPa | Concrete Rectangular | 425 | 425 | 1806.3 | 3200 | 0.58 | 1414.07 | G300E | 5779200 | 45.35 | G300E | 0 | 0
654 | Story7 | C8 | 50 MPa RC Column (42.5 cm x 42.5 cm) | Column | 50MPa | Concrete Rectangular | 425 | 425 | 1806.3 | 3200 | 0.58 | 1414.07 | G300E | 20750933.33 | 162.82 | G300E | 0 | 0
655 | Story7 | C9 | 50 MPa RC Column (42.5 cm x 42.5 cm) | Column | 50MPa | Concrete Rectangular | 425 | 425 | 1806.3 | 3200 | 0.58 | 1414.07 | G300E | 5779200 | 45.35 | G300E | 0 | 0
656 | Story8 | C1 | 50 MPa RC Column (42.5 cm x 42.5 cm) | Column | 50MPa | Concrete Rectangular | 425 | 425 | 1806.3 | 3200 | 0.58 | 1414.07 | G300E | 5779200 | 45.35 | G300E | 0 | 0
657 | Story8 | C10 | 50 MPa RC Column (42.5 cm x 42.5 cm) | Column | 50MPa | Concrete Rectangular | 425 | 425 | 1806.3 | 3200 | 0.58 | 1414.07 | G300E | 5779200 | 45.35 | G300E | 0 | 0
658 | Story8 | C11 | 50 MPa RC Column (42.5 cm x 42.5 cm) | Column | 50MPa | Concrete Rectangular | 425 | 425 | 1806.3 | 3200 | 0.58 | 1414.07 | G300E | 16546133.33 | 129.83 | G300E | 0 | 0
659 | Story8 | C12 | 50 MPa RC Column (42.5 cm x 42.5 cm) | Column | 50MPa | Concrete Rectangular | 425 | 425 | 1806.3 | 3200 | 0.58 | 1414.07 | G300E | 5779200 | 45.35 | G300E | 0 | 0
660 | Story8 | C13 | 50 MPa RC Column (42.5 cm x 42.5 cm) | Column | 50MPa | Concrete Rectangular | 425 | 425 | 1806.3 | 3200 | 0.58 | 1414.07 | G300E | 5779200 | 45.35 | G300E | 0 | 0
661 | Story8 | C14 | 50 MPa RC Column (42.5 cm x 42.5 cm) | Column | 50MPa | Concrete Rectangular | 425 | 425 | 1806.3 | 3200 | 0.58 | 1414.07 | G300E | 20618666.67 | 161.78 | G300E | 0 | 0
662 | Story8 | C17 | 50 MPa RC Column (42.5 cm x 42.5 cm) | Column | 50MPa | Concrete Rectangular | 425 | 425 | 1806.3 | 3200 | 0.58 | 1414.07 | G300E | 20659200 | 162.1 | G300E | 0 | 0
663 | Story8 | C18 | 50 MPa RC Column (42.5 cm x 42.5 cm) | Column | 50MPa | Concrete Rectangular | 425 | 425 | 1806.3 | 3200 | 0.58 | 1414.07 | G300E | 5779200 | 45.35 | G300E | 0 | 0
664 | Story8 | C19 | 50 MPa RC Column (42.5 cm x 42.5 cm) | Column | 50MPa | Concrete Rectangular | 425 | 425 | 1806.3 | 3200 | 0.58 | 1414.07 | G300E | 5779200 | 45.35 | G300E | 0 | 0
665 | Story8 | C2 | 50 MPa RC Column (42.5 cm x 42.5 cm) | Column | 50MPa | Concrete Rectangular | 425 | 425 | 1806.3 | 3200 | 0.58 | 1414.07 | G300E | 5779200 | 45.35 | G300E | 0 | 0
666 | Story8 | C20 | 50 MPa RC Column (42.5 cm x 42.5 cm) | Column | 50MPa | Concrete Rectangular | 425 | 425 | 1806.3 | 3200 | 0.58 | 1414.07 | G300E | 20665600 | 162.15 | G300E | 0 | 0
667 | Story8 | C23 | 50 MPa RC Column (42.5 cm x 42.5 cm) | Column | 50MPa | Concrete Rectangular | 425 | 425 | 1806.3 | 3200 | 0.58 | 1414.07 | G300E | 20666666.67 | 162.16 | G300E | 0 | 0
668 | Story8 | C24 | 50 MPa RC Column (42.5 cm x 42.5 cm) | Column | 50MPa | Concrete Rectangular | 425 | 425 | 1806.3 | 3200 | 0.58 | 1414.07 | G300E | 5779200 | 45.35 | G300E | 0 | 0
669 | Story8 | C25 | 50 MPa RC Column (42.5 cm x 42.5 cm) | Column | 50MPa | Concrete Rectangular | 425 | 425 | 1806.3 | 3200 | 0.58 | 1414.07 | G300E | 5779200 | 45.35 | G300E | 0 | 0
670 | Story8 | C26 | 50 MPa RC Column (42.5 cm x 42.5 cm) | Column | 50MPa | Concrete Rectangular | 425 | 425 | 1806.3 | 3200 | 0.58 | 1414.07 | G300E | 16509866.67 | 129.54 | G300E | 0 | 0
671 | Story8 | C27 | 50 MPa RC Column (42.5 cm x 42.5 cm) | Column | 50MPa | Concrete Rectangular | 425 | 425 | 1806.3 | 3200 | 0.58 | 1414.07 | G300E | 5779200 | 45.35 | G300E | 0 | 0
672 | Story8 | C28 | 50 MPa RC Column (42.5 cm x 42.5 cm) | Column | 50MPa | Concrete Rectangular | 425 | 425 | 1806.3 | 3200 | 0.58 | 1414.07 | G300E | 5779200 | 45.35 | G300E | 0 | 0
673 | Story8 | C29 | 50 MPa RC Column (42.5 cm x 42.5 cm) | Column | 50MPa | Concrete Rectangular | 425 | 425 | 1806.3 | 3200 | 0.58 | 1414.07 | G300E | 16508800 | 129.53 | G300E | 0 | 0
674 | Story8 | C3 | 50 MPa RC Column (42.5 cm x 42.5 cm) | Column | 50MPa | Concrete Rectangular | 425 | 425 | 1806.3 | 3200 | 0.58 | 1414.07 | G300E | 5779200 | 45.35 | G300E | 0 | 0
675 | Story8 | C30 | 50 MPa RC Column (42.5 cm x 42.5 cm) | Column | 50MPa | Concrete Rectangular | 425 | 425 | 1806.3 | 3200 | 0.58 | 1414.07 | G300E | 5779200 | 45.35 | G300E | 0 | 0
676 | Story8 | C31 | 50 MPa RC Column (42.5 cm x 42.5 cm) | Column | 50MPa | Concrete Rectangular | 425 | 425 | 1806.3 | 3200 | 0.58 | 1414.07 | G300E | 5779200 | 45.35 | G300E | 0 | 0
677 | Story8 | C32 | 50 MPa RC Column (42.5 cm x 42.5 cm) | Column | 50MPa | Concrete Rectangular | 425 | 425 | 1806.3 | 3200 | 0.58 | 1414.07 | G300E | 5779200 | 45.35 | G300E | 0 | 0
678 | Story8 | C33 | 50 MPa RC Column (42.5 cm x 42.5 cm) | Column | 50MPa | Concrete Rectangular | 425 | 425 | 1806.3 | 3200 | 0.58 | 1414.07 | G300E | 5779200 | 45.35 | G300E | 0 | 0
679 | Story8 | C34 | 50 MPa RC Column (42.5 cm x 42.5 cm) | Column | 50MPa | Concrete Rectangular | 425 | 425 | 1806.3 | 3200 | 0.58 | 1414.07 | G300E | 5779200 | 45.35 | G300E | 0 | 0
680 | Story8 | C35 | 50 MPa RC Column (42.5 cm x 42.5 cm) | Column | 50MPa | Concrete Rectangular | 425 | 425 | 1806.3 | 3200 | 0.58 | 1414.07 | G300E | 5779200 | 45.35 | G300E | 0 | 0
681 | Story8 | C36 | 50 MPa RC Column (42.5 cm x 42.5 cm) | Column | 50MPa | Concrete Rectangular | 425 | 425 | 1806.3 | 3200 | 0.58 | 1414.07 | G300E | 5779200 | 45.35 | G300E | 0 | 0
682 | Story8 | C4 | 50 MPa RC Column (42.5 cm x 42.5 cm) | Column | 50MPa | Concrete Rectangular | 425 | 425 | 1806.3 | 3200 | 0.58 | 1414.07 | G300E | 5779200 | 45.35 | G300E | 0 | 0
683 | Story8 | C5 | 50 MPa RC Column (42.5 cm x 42.5 cm) | Column | 50MPa | Concrete Rectangular | 425 | 425 | 1806.3 | 3200 | 0.58 | 1414.07 | G300E | 5779200 | 45.35 | G300E | 0 | 0
684 | Story8 | C6 | 50 MPa RC Column (42.5 cm x 42.5 cm) | Column | 50MPa | Concrete Rectangular | 425 | 425 | 1806.3 | 3200 | 0.58 | 1414.07 | G300E | 5779200 | 45.35 | G300E | 0 | 0
685 | Story8 | C7 | 50 MPa RC Column (42.5 cm x 42.5 cm) | Column | 50MPa | Concrete Rectangular | 425 | 425 | 1806.3 | 3200 | 0.58 | 1414.07 | G300E | 5779200 | 45.35 | G300E | 0 | 0
686 | Story8 | C8 | 50 MPa RC Column (42.5 cm x 42.5 cm) | Column | 50MPa | Concrete Rectangular | 425 | 425 | 1806.3 | 3200 | 0.58 | 1414.07 | G300E | 16907733.33 | 132.66 | G300E | 0 | 0
687 | Story8 | C9 | 50 MPa RC Column (42.5 cm x 42.5 cm) | Column | 50MPa | Concrete Rectangular | 425 | 425 | 1806.3 | 3200 | 0.58 | 1414.07 | G300E | 5779200 | 45.35 | G300E | 0 | 0
688 | Story9 | C1 | 50 MPa RC Column (37.5 cm x 37.5 cm) | Column | 50MPa | Concrete Rectangular | 375 | 375 | 1406.3 | 3200 | 0.45 | 1100.92 | G300E | 4499200 | 35.3 | G300E | 0 | 0
689 | Story9 | C10 | 50 MPa RC Column (37.5 cm x 37.5 cm) | Column | 50MPa | Concrete Rectangular | 375 | 375 | 1406.3 | 3200 | 0.45 | 1100.92 | G300E | 4499200 | 35.3 | G300E | 0 | 0
690 | Story9 | C11 | 50 MPa RC Column (37.5 cm x 37.5 cm) | Column | 50MPa | Concrete Rectangular | 375 | 375 | 1406.3 | 3200 | 0.45 | 1100.92 | G300E | 25335466.67 | 198.79 | G300E | 0 | 0
691 | Story9 | C12 | 50 MPa RC Column (37.5 cm x 37.5 cm) | Column | 50MPa | Concrete Rectangular | 375 | 375 | 1406.3 | 3200 | 0.45 | 1100.92 | G300E | 4499200 | 35.3 | G300E | 0 | 0
692 | Story9 | C13 | 50 MPa RC Column (37.5 cm x 37.5 cm) | Column | 50MPa | Concrete Rectangular | 375 | 375 | 1406.3 | 3200 | 0.45 | 1100.92 | G300E | 4499200 | 35.3 | G300E | 0 | 0
693 | Story9 | C14 | 50 MPa RC Column (37.5 cm x 37.5 cm) | Column | 50MPa | Concrete Rectangular | 375 | 375 | 1406.3 | 3200 | 0.45 | 1100.92 | G300E | 33073066.67 | 259.5 | G300E | 0 | 0
694 | Story9 | C17 | 50 MPa RC Column (37.5 cm x 37.5 cm) | Column | 50MPa | Concrete Rectangular | 375 | 375 | 1406.3 | 3200 | 0.45 | 1100.92 | G300E | 33113600 | 259.82 | G300E | 0 | 0
695 | Story9 | C18 | 50 MPa RC Column (37.5 cm x 37.5 cm) | Column | 50MPa | Concrete Rectangular | 375 | 375 | 1406.3 | 3200 | 0.45 | 1100.92 | G300E | 4499200 | 35.3 | G300E | 0 | 0
696 | Story9 | C19 | 50 MPa RC Column (37.5 cm x 37.5 cm) | Column | 50MPa | Concrete Rectangular | 375 | 375 | 1406.3 | 3200 | 0.45 | 1100.92 | G300E | 4499200 | 35.3 | G300E | 0 | 0
697 | Story9 | C2 | 50 MPa RC Column (37.5 cm x 37.5 cm) | Column | 50MPa | Concrete Rectangular | 375 | 375 | 1406.3 | 3200 | 0.45 | 1100.92 | G300E | 4499200 | 35.3 | G300E | 0 | 0
698 | Story9 | C20 | 50 MPa RC Column (37.5 cm x 37.5 cm) | Column | 50MPa | Concrete Rectangular | 375 | 375 | 1406.3 | 3200 | 0.45 | 1100.92 | G300E | 33120000 | 259.87 | G300E | 0 | 0
699 | Story9 | C23 | 50 MPa RC Column (37.5 cm x 37.5 cm) | Column | 50MPa | Concrete Rectangular | 375 | 375 | 1406.3 | 3200 | 0.45 | 1100.92 | G300E | 33121066.67 | 259.88 | G300E | 0 | 0
700 | Story9 | C24 | 50 MPa RC Column (37.5 cm x 37.5 cm) | Column | 50MPa | Concrete Rectangular | 375 | 375 | 1406.3 | 3200 | 0.45 | 1100.92 | G300E | 4499200 | 35.3 | G300E | 0 | 0
701 | Story9 | C25 | 50 MPa RC Column (37.5 cm x 37.5 cm) | Column | 50MPa | Concrete Rectangular | 375 | 375 | 1406.3 | 3200 | 0.45 | 1100.92 | G300E | 4499200 | 35.3 | G300E | 0 | 0
702 | Story9 | C26 | 50 MPa RC Column (37.5 cm x 37.5 cm) | Column | 50MPa | Concrete Rectangular | 375 | 375 | 1406.3 | 3200 | 0.45 | 1100.92 | G300E | 25348266.67 | 198.89 | G300E | 0 | 0
703 | Story9 | C27 | 50 MPa RC Column (37.5 cm x 37.5 cm) | Column | 50MPa | Concrete Rectangular | 375 | 375 | 1406.3 | 3200 | 0.45 | 1100.92 | G300E | 4499200 | 35.3 | G300E | 0 | 0
704 | Story9 | C28 | 50 MPa RC Column (37.5 cm x 37.5 cm) | Column | 50MPa | Concrete Rectangular | 375 | 375 | 1406.3 | 3200 | 0.45 | 1100.92 | G300E | 4499200 | 35.3 | G300E | 0 | 0
705 | Story9 | C29 | 50 MPa RC Column (37.5 cm x 37.5 cm) | Column | 50MPa | Concrete Rectangular | 375 | 375 | 1406.3 | 3200 | 0.45 | 1100.92 | G300E | 25344000 | 198.86 | G300E | 0 | 0
706 | Story9 | C3 | 50 MPa RC Column (37.5 cm x 37.5 cm) | Column | 50MPa | Concrete Rectangular | 375 | 375 | 1406.3 | 3200 | 0.45 | 1100.92 | G300E | 4499200 | 35.3 | G300E | 0 | 0
707 | Story9 | C30 | 50 MPa RC Column (37.5 cm x 37.5 cm) | Column | 50MPa | Concrete Rectangular | 375 | 375 | 1406.3 | 3200 | 0.45 | 1100.92 | G300E | 4499200 | 35.3 | G300E | 0 | 0
708 | Story9 | C31 | 50 MPa RC Column (37.5 cm x 37.5 cm) | Column | 50MPa | Concrete Rectangular | 375 | 375 | 1406.3 | 3200 | 0.45 | 1100.92 | G300E | 4499200 | 35.3 | G300E | 0 | 0
709 | Story9 | C32 | 50 MPa RC Column (37.5 cm x 37.5 cm) | Column | 50MPa | Concrete Rectangular | 375 | 375 | 1406.3 | 3200 | 0.45 | 1100.92 | G300E | 4499200 | 35.3 | G300E | 0 | 0
710 | Story9 | C33 | 50 MPa RC Column (37.5 cm x 37.5 cm) | Column | 50MPa | Concrete Rectangular | 375 | 375 | 1406.3 | 3200 | 0.45 | 1100.92 | G300E | 4499200 | 35.3 | G300E | 0 | 0
711 | Story9 | C34 | 50 MPa RC Column (37.5 cm x 37.5 cm) | Column | 50MPa | Concrete Rectangular | 375 | 375 | 1406.3 | 3200 | 0.45 | 1100.92 | G300E | 4499200 | 35.3 | G300E | 0 | 0
712 | Story9 | C35 | 50 MPa RC Column (37.5 cm x 37.5 cm) | Column | 50MPa | Concrete Rectangular | 375 | 375 | 1406.3 | 3200 | 0.45 | 1100.92 | G300E | 4499200 | 35.3 | G300E | 0 | 0
713 | Story9 | C36 | 50 MPa RC Column (37.5 cm x 37.5 cm) | Column | 50MPa | Concrete Rectangular | 375 | 375 | 1406.3 | 3200 | 0.45 | 1100.92 | G300E | 4499200 | 35.3 | G300E | 0 | 0
714 | Story9 | C4 | 50 MPa RC Column (37.5 cm x 37.5 cm) | Column | 50MPa | Concrete Rectangular | 375 | 375 | 1406.3 | 3200 | 0.45 | 1100.92 | G300E | 4499200 | 35.3 | G300E | 0 | 0
715 | Story9 | C5 | 50 MPa RC Column (37.5 cm x 37.5 cm) | Column | 50MPa | Concrete Rectangular | 375 | 375 | 1406.3 | 3200 | 0.45 | 1100.92 | G300E | 4499200 | 35.3 | G300E | 0 | 0
716 | Story9 | C6 | 50 MPa RC Column (37.5 cm x 37.5 cm) | Column | 50MPa | Concrete Rectangular | 375 | 375 | 1406.3 | 3200 | 0.45 | 1100.92 | G300E | 4499200 | 35.3 | G300E | 0 | 0
717 | Story9 | C7 | 50 MPa RC Column (37.5 cm x 37.5 cm) | Column | 50MPa | Concrete Rectangular | 375 | 375 | 1406.3 | 3200 | 0.45 | 1100.92 | G300E | 4499200 | 35.3 | G300E | 0 | 0
718 | Story9 | C8 | 50 MPa RC Column (37.5 cm x 37.5 cm) | Column | 50MPa | Concrete Rectangular | 375 | 375 | 1406.3 | 3200 | 0.45 | 1100.92 | G300E | 25161600 | 197.43 | G300E | 0 | 0
719 | Story9 | C9 | 50 MPa RC Column (37.5 cm x 37.5 cm) | Column | 50MPa | Concrete Rectangular | 375 | 375 | 1406.3 | 3200 | 0.45 | 1100.92 | G300E | 4499200 | 35.3 | G300E | 0 | 0

## Walls
| Story | Label | Section | Structural_Element_Type | Material | Width_(mm) | Depth_(mm) | Area_(cm^2) | Length_(mm) | Volume_(m^3) | Mass_(kg) | Long._Rebar_Material | Long._Rebar_Volume_(mm^3) | Long._Rebar_Mass_(kg) | Tran._Rebar_Material | Tran._Rebar_Volume_(mm^3) | Tran._Rebar_Mass_(kg)
0 | Story1 | P1 | RC Wall - 150 mm | Wall | 50MPa | 7200 | 150 | 10800 | 3500 | 3.78 | 9247.71 | G300E | 9450000 | 74.15 | G300E | 9450000 | 74.15
1 | Story1 | P2 | RC Wall - 150 mm | Wall | 50MPa | 7200 | 150 | 10800 | 3500 | 3.78 | 9247.71 | G300E | 9450000 | 74.15 | G300E | 9450000 | 74.15
2 | Story1 | P3 | RC Wall - 150 mm | Wall | 50MPa | 4800 | 150 | 7200 | 3500 | 2.52 | 6165.14 | G300E | 6300000 | 49.43 | G300E | 6300000 | 49.43
3 | Story1 | P4 | RC Wall - 150 mm | Wall | 50MPa | 4800 | 150 | 7200 | 3500 | 2.52 | 6165.14 | G300E | 6300000 | 49.43 | G300E | 6300000 | 49.43
4 | Story10 | P1 | RC Wall - 150 mm | Wall | 50MPa | 7200 | 150 | 10800 | 3500 | 3.78 | 9247.71 | G300E | 9450000 | 74.15 | G300E | 9450000 | 74.15
5 | Story10 | P2 | RC Wall - 150 mm | Wall | 50MPa | 7200 | 150 | 10800 | 3500 | 3.78 | 9247.71 | G300E | 9450000 | 74.15 | G300E | 9450000 | 74.15
6 | Story10 | P3 | RC Wall - 150 mm | Wall | 50MPa | 4800 | 150 | 7200 | 3500 | 2.52 | 6165.14 | G300E | 6300000 | 49.43 | G300E | 6300000 | 49.43
7 | Story10 | P4 | RC Wall - 150 mm | Wall | 50MPa | 4800 | 150 | 7200 | 3500 | 2.52 | 6165.14 | G300E | 6300000 | 49.43 | G300E | 6300000 | 49.43
8 | Story11 | P1 | RC Wall - 150 mm | Wall | 50MPa | 7200 | 150 | 10800 | 3500 | 3.78 | 9247.71 | G300E | 9450000 | 74.15 | G300E | 9450000 | 74.15
9 | Story11 | P2 | RC Wall - 150 mm | Wall | 50MPa | 7200 | 150 | 10800 | 3500 | 3.78 | 9247.71 | G300E | 9450000 | 74.15 | G300E | 9450000 | 74.15
10 | Story11 | P3 | RC Wall - 150 mm | Wall | 50MPa | 4800 | 150 | 7200 | 3500 | 2.52 | 6165.14 | G300E | 6300000 | 49.43 | G300E | 6300000 | 49.43
11 | Story11 | P4 | RC Wall - 150 mm | Wall | 50MPa | 4800 | 150 | 7200 | 3500 | 2.52 | 6165.14 | G300E | 6300000 | 49.43 | G300E | 6300000 | 49.43
12 | Story12 | P1 | RC Wall - 150 mm | Wall | 50MPa | 7200 | 150 | 10800 | 3500 | 3.78 | 9247.71 | G300E | 9450000 | 74.15 | G300E | 9450000 | 74.15
13 | Story12 | P2 | RC Wall - 150 mm | Wall | 50MPa | 7200 | 150 | 10800 | 3500 | 3.78 | 9247.71 | G300E | 9450000 | 74.15 | G300E | 9450000 | 74.15
14 | Story12 | P3 | RC Wall - 150 mm | Wall | 50MPa | 4800 | 150 | 7200 | 3500 | 2.52 | 6165.14 | G300E | 6300000 | 49.43 | G300E | 6300000 | 49.43
15 | Story12 | P4 | RC Wall - 150 mm | Wall | 50MPa | 4800 | 150 | 7200 | 3500 | 2.52 | 6165.14 | G300E | 6300000 | 49.43 | G300E | 6300000 | 49.43
16 | Story13 | P1 | RC Wall - 150 mm | Wall | 50MPa | 7200 | 150 | 10800 | 3500 | 3.78 | 9247.71 | G300E | 9450000 | 74.15 | G300E | 9450000 | 74.15
17 | Story13 | P2 | RC Wall - 150 mm | Wall | 50MPa | 7200 | 150 | 10800 | 3500 | 3.78 | 9247.71 | G300E | 9450000 | 74.15 | G300E | 9450000 | 74.15
18 | Story13 | P3 | RC Wall - 150 mm | Wall | 50MPa | 4800 | 150 | 7200 | 3500 | 2.52 | 6165.14 | G300E | 6300000 | 49.43 | G300E | 6300000 | 49.43
19 | Story13 | P4 | RC Wall - 150 mm | Wall | 50MPa | 4800 | 150 | 7200 | 3500 | 2.52 | 6165.14 | G300E | 6300000 | 49.43 | G300E | 6300000 | 49.43
20 | Story14 | P1 | RC Wall - 150 mm | Wall | 50MPa | 7200 | 150 | 10800 | 3500 | 3.78 | 9247.71 | G300E | 9450000 | 74.15 | G300E | 9450000 | 74.15
21 | Story14 | P2 | RC Wall - 150 mm | Wall | 50MPa | 7200 | 150 | 10800 | 3500 | 3.78 | 9247.71 | G300E | 9450000 | 74.15 | G300E | 9450000 | 74.15
22 | Story14 | P3 | RC Wall - 150 mm | Wall | 50MPa | 4800 | 150 | 7200 | 3500 | 2.52 | 6165.14 | G300E | 6300000 | 49.43 | G300E | 6300000 | 49.43
23 | Story14 | P4 | RC Wall - 150 mm | Wall | 50MPa | 4800 | 150 | 7200 | 3500 | 2.52 | 6165.14 | G300E | 6300000 | 49.43 | G300E | 6300000 | 49.43
24 | Story15 | P1 | RC Wall - 150 mm | Wall | 50MPa | 7200 | 150 | 10800 | 3500 | 3.78 | 9247.71 | G300E | 9450000 | 74.15 | G300E | 9450000 | 74.15
25 | Story15 | P2 | RC Wall - 150 mm | Wall | 50MPa | 7200 | 150 | 10800 | 3500 | 3.78 | 9247.71 | G300E | 9450000 | 74.15 | G300E | 9450000 | 74.15
26 | Story15 | P3 | RC Wall - 150 mm | Wall | 50MPa | 4800 | 150 | 7200 | 3500 | 2.52 | 6165.14 | G300E | 6300000 | 49.43 | G300E | 6300000 | 49.43
27 | Story15 | P4 | RC Wall - 150 mm | Wall | 50MPa | 4800 | 150 | 7200 | 3500 | 2.52 | 6165.14 | G300E | 6300000 | 49.43 | G300E | 6300000 | 49.43
28 | Story16 | P1 | RC Wall - 150 mm | Wall | 50MPa | 7200 | 150 | 10800 | 3500 | 3.78 | 9247.71 | G300E | 9450000 | 74.15 | G300E | 9450000 | 74.15
29 | Story16 | P2 | RC Wall - 150 mm | Wall | 50MPa | 7200 | 150 | 10800 | 3500 | 3.78 | 9247.71 | G300E | 9450000 | 74.15 | G300E | 9450000 | 74.15
30 | Story16 | P3 | RC Wall - 150 mm | Wall | 50MPa | 4800 | 150 | 7200 | 3500 | 2.52 | 6165.14 | G300E | 6300000 | 49.43 | G300E | 6300000 | 49.43
31 | Story16 | P4 | RC Wall - 150 mm | Wall | 50MPa | 4800 | 150 | 7200 | 3500 | 2.52 | 6165.14 | G300E | 6300000 | 49.43 | G300E | 6300000 | 49.43
32 | Story17 | P1 | RC Wall - 150 mm | Wall | 50MPa | 7200 | 150 | 10800 | 3500 | 3.78 | 9247.71 | G300E | 9450000 | 74.15 | G300E | 9450000 | 74.15
33 | Story17 | P2 | RC Wall - 150 mm | Wall | 50MPa | 7200 | 150 | 10800 | 3500 | 3.78 | 9247.71 | G300E | 9450000 | 74.15 | G300E | 9450000 | 74.15
34 | Story17 | P3 | RC Wall - 150 mm | Wall | 50MPa | 4800 | 150 | 7200 | 3500 | 2.52 | 6165.14 | G300E | 6300000 | 49.43 | G300E | 6300000 | 49.43
35 | Story17 | P4 | RC Wall - 150 mm | Wall | 50MPa | 4800 | 150 | 7200 | 3500 | 2.52 | 6165.14 | G300E | 6300000 | 49.43 | G300E | 6300000 | 49.43
36 | Story18 | P1 | RC Wall - 150 mm | Wall | 50MPa | 7200 | 150 | 10800 | 3500 | 3.78 | 9247.71 | G300E | 9450000 | 74.15 | G300E | 9450000 | 74.15
37 | Story18 | P2 | RC Wall - 150 mm | Wall | 50MPa | 7200 | 150 | 10800 | 3500 | 3.78 | 9247.71 | G300E | 9450000 | 74.15 | G300E | 9450000 | 74.15
38 | Story18 | P3 | RC Wall - 150 mm | Wall | 50MPa | 4800 | 150 | 7200 | 3500 | 2.52 | 6165.14 | G300E | 6300000 | 49.43 | G300E | 6300000 | 49.43
39 | Story18 | P4 | RC Wall - 150 mm | Wall | 50MPa | 4800 | 150 | 7200 | 3500 | 2.52 | 6165.14 | G300E | 6300000 | 49.43 | G300E | 6300000 | 49.43
40 | Story19 | P1 | RC Wall - 150 mm | Wall | 50MPa | 7200 | 150 | 10800 | 3500 | 3.78 | 9247.71 | G300E | 9450000 | 74.15 | G300E | 9450000 | 74.15
41 | Story19 | P2 | RC Wall - 150 mm | Wall | 50MPa | 7200 | 150 | 10800 | 3500 | 3.78 | 9247.71 | G300E | 9450000 | 74.15 | G300E | 9450000 | 74.15
42 | Story19 | P3 | RC Wall - 150 mm | Wall | 50MPa | 4800 | 150 | 7200 | 3500 | 2.52 | 6165.14 | G300E | 6300000 | 49.43 | G300E | 6300000 | 49.43
43 | Story19 | P4 | RC Wall - 150 mm | Wall | 50MPa | 4800 | 150 | 7200 | 3500 | 2.52 | 6165.14 | G300E | 6300000 | 49.43 | G300E | 6300000 | 49.43
44 | Story2 | P1 | RC Wall - 150 mm | Wall | 50MPa | 7200 | 150 | 10800 | 3500 | 3.78 | 9247.71 | G300E | 9450000 | 74.15 | G300E | 9450000 | 74.15
45 | Story2 | P2 | RC Wall - 150 mm | Wall | 50MPa | 7200 | 150 | 10800 | 3500 | 3.78 | 9247.71 | G300E | 9450000 | 74.15 | G300E | 9450000 | 74.15
46 | Story2 | P3 | RC Wall - 150 mm | Wall | 50MPa | 4800 | 150 | 7200 | 3500 | 2.52 | 6165.14 | G300E | 6300000 | 49.43 | G300E | 6300000 | 49.43
47 | Story2 | P4 | RC Wall - 150 mm | Wall | 50MPa | 4800 | 150 | 7200 | 3500 | 2.52 | 6165.14 | G300E | 6300000 | 49.43 | G300E | 6300000 | 49.43
48 | Story20 | P1 | RC Wall - 150 mm | Wall | 50MPa | 7200 | 150 | 10800 | 3500 | 3.78 | 9247.71 | G300E | 9450000 | 74.15 | G300E | 9450000 | 74.15
49 | Story20 | P2 | RC Wall - 150 mm | Wall | 50MPa | 7200 | 150 | 10800 | 3500 | 3.78 | 9247.71 | G300E | 9450000 | 74.15 | G300E | 9450000 | 74.15
50 | Story20 | P3 | RC Wall - 150 mm | Wall | 50MPa | 4800 | 150 | 7200 | 3500 | 2.52 | 6165.14 | G300E | 6300000 | 49.43 | G300E | 6300000 | 49.43
51 | Story20 | P4 | RC Wall - 150 mm | Wall | 50MPa | 4800 | 150 | 7200 | 3500 | 2.52 | 6165.14 | G300E | 6300000 | 49.43 | G300E | 6300000 | 49.43
52 | Story21 | P1 | RC Wall - 150 mm | Wall | 50MPa | 7200 | 150 | 10800 | 3500 | 3.78 | 9247.71 | G300E | 9450000 | 74.15 | G300E | 9450000 | 74.15
53 | Story21 | P2 | RC Wall - 150 mm | Wall | 50MPa | 7200 | 150 | 10800 | 3500 | 3.78 | 9247.71 | G300E | 9450000 | 74.15 | G300E | 9450000 | 74.15
54 | Story21 | P3 | RC Wall - 150 mm | Wall | 50MPa | 4800 | 150 | 7200 | 3500 | 2.52 | 6165.14 | G300E | 6300000 | 49.43 | G300E | 6300000 | 49.43
55 | Story21 | P4 | RC Wall - 150 mm | Wall | 50MPa | 4800 | 150 | 7200 | 3500 | 2.52 | 6165.14 | G300E | 6300000 | 49.43 | G300E | 6300000 | 49.43
56 | Story3 | P1 | RC Wall - 150 mm | Wall | 50MPa | 7200 | 150 | 10800 | 3500 | 3.78 | 9247.71 | G300E | 9450000 | 74.15 | G300E | 9450000 | 74.15
57 | Story3 | P2 | RC Wall - 150 mm | Wall | 50MPa | 7200 | 150 | 10800 | 3500 | 3.78 | 9247.71 | G300E | 9450000 | 74.15 | G300E | 9450000 | 74.15
58 | Story3 | P3 | RC Wall - 150 mm | Wall | 50MPa | 4800 | 150 | 7200 | 3500 | 2.52 | 6165.14 | G300E | 6300000 | 49.43 | G300E | 6300000 | 49.43
59 | Story3 | P4 | RC Wall - 150 mm | Wall | 50MPa | 4800 | 150 | 7200 | 3500 | 2.52 | 6165.14 | G300E | 6300000 | 49.43 | G300E | 6300000 | 49.43
60 | Story4 | P1 | RC Wall - 150 mm | Wall | 50MPa | 7200 | 150 | 10800 | 3500 | 3.78 | 9247.71 | G300E | 9450000 | 74.15 | G300E | 9450000 | 74.15
61 | Story4 | P2 | RC Wall - 150 mm | Wall | 50MPa | 7200 | 150 | 10800 | 3500 | 3.78 | 9247.71 | G300E | 9450000 | 74.15 | G300E | 9450000 | 74.15
62 | Story4 | P3 | RC Wall - 150 mm | Wall | 50MPa | 4800 | 150 | 7200 | 3500 | 2.52 | 6165.14 | G300E | 6300000 | 49.43 | G300E | 6300000 | 49.43
63 | Story4 | P4 | RC Wall - 150 mm | Wall | 50MPa | 4800 | 150 | 7200 | 3500 | 2.52 | 6165.14 | G300E | 6300000 | 49.43 | G300E | 6300000 | 49.43
64 | Story5 | P1 | RC Wall - 150 mm | Wall | 50MPa | 7200 | 150 | 10800 | 3500 | 3.78 | 9247.71 | G300E | 9450000 | 74.15 | G300E | 9450000 | 74.15
65 | Story5 | P2 | RC Wall - 150 mm | Wall | 50MPa | 7200 | 150 | 10800 | 3500 | 3.78 | 9247.71 | G300E | 9450000 | 74.15 | G300E | 9450000 | 74.15
66 | Story5 | P3 | RC Wall - 150 mm | Wall | 50MPa | 4800 | 150 | 7200 | 3500 | 2.52 | 6165.14 | G300E | 6300000 | 49.43 | G300E | 6300000 | 49.43
67 | Story5 | P4 | RC Wall - 150 mm | Wall | 50MPa | 4800 | 150 | 7200 | 3500 | 2.52 | 6165.14 | G300E | 6300000 | 49.43 | G300E | 6300000 | 49.43
68 | Story6 | P1 | RC Wall - 150 mm | Wall | 50MPa | 7200 | 150 | 10800 | 3500 | 3.78 | 9247.71 | G300E | 9450000 | 74.15 | G300E | 9450000 | 74.15
69 | Story6 | P2 | RC Wall - 150 mm | Wall | 50MPa | 7200 | 150 | 10800 | 3500 | 3.78 | 9247.71 | G300E | 9450000 | 74.15 | G300E | 9450000 | 74.15
70 | Story6 | P3 | RC Wall - 150 mm | Wall | 50MPa | 4800 | 150 | 7200 | 3500 | 2.52 | 6165.14 | G300E | 6300000 | 49.43 | G300E | 6300000 | 49.43
71 | Story6 | P4 | RC Wall - 150 mm | Wall | 50MPa | 4800 | 150 | 7200 | 3500 | 2.52 | 6165.14 | G300E | 6300000 | 49.43 | G300E | 6300000 | 49.43
72 | Story7 | P1 | RC Wall - 150 mm | Wall | 50MPa | 7200 | 150 | 10800 | 3500 | 3.78 | 9247.71 | G300E | 9450000 | 74.15 | G300E | 9450000 | 74.15
73 | Story7 | P2 | RC Wall - 150 mm | Wall | 50MPa | 7200 | 150 | 10800 | 3500 | 3.78 | 9247.71 | G300E | 9450000 | 74.15 | G300E | 9450000 | 74.15
74 | Story7 | P3 | RC Wall - 150 mm | Wall | 50MPa | 4800 | 150 | 7200 | 3500 | 2.52 | 6165.14 | G300E | 6300000 | 49.43 | G300E | 6300000 | 49.43
75 | Story7 | P4 | RC Wall - 150 mm | Wall | 50MPa | 4800 | 150 | 7200 | 3500 | 2.52 | 6165.14 | G300E | 6300000 | 49.43 | G300E | 6300000 | 49.43
76 | Story8 | P1 | RC Wall - 150 mm | Wall | 50MPa | 7200 | 150 | 10800 | 3500 | 3.78 | 9247.71 | G300E | 9450000 | 74.15 | G300E | 9450000 | 74.15
77 | Story8 | P2 | RC Wall - 150 mm | Wall | 50MPa | 7200 | 150 | 10800 | 3500 | 3.78 | 9247.71 | G300E | 9450000 | 74.15 | G300E | 9450000 | 74.15
78 | Story8 | P3 | RC Wall - 150 mm | Wall | 50MPa | 4800 | 150 | 7200 | 3500 | 2.52 | 6165.14 | G300E | 6300000 | 49.43 | G300E | 6300000 | 49.43
79 | Story8 | P4 | RC Wall - 150 mm | Wall | 50MPa | 4800 | 150 | 7200 | 3500 | 2.52 | 6165.14 | G300E | 6300000 | 49.43 | G300E | 6300000 | 49.43
80 | Story9 | P1 | RC Wall - 150 mm | Wall | 50MPa | 7200 | 150 | 10800 | 3500 | 3.78 | 9247.71 | G300E | 9450000 | 74.15 | G300E | 9450000 | 74.15
81 | Story9 | P2 | RC Wall - 150 mm | Wall | 50MPa | 7200 | 150 | 10800 | 3500 | 3.78 | 9247.71 | G300E | 9450000 | 74.15 | G300E | 9450000 | 74.15
82 | Story9 | P3 | RC Wall - 150 mm | Wall | 50MPa | 4800 | 150 | 7200 | 3500 | 2.52 | 6165.14 | G300E | 6300000 | 49.43 | G300E | 6300000 | 49.43
83 | Story9 | P4 | RC Wall - 150 mm | Wall | 50MPa | 4800 | 150 | 7200 | 3500 | 2.52 | 6165.14 | G300E | 6300000 | 49.43 | G300E | 6300000 | 49.43

## Slabs
| Story | Label | Section | Structural_Element_Type | Material | Length_(mm) | Width_(mm) | Depth_(mm) | Area_(cm^2) | Volume_(m^3) | Mass_(kg) | Long._Rebar_Material | Long._Rebar_Volume_(mm^3) | Long._Rebar_Mass_(kg) | Tran._Rebar_Material | Tran._Rebar_Volume_(mm^3) | Tran._Rebar_Mass_(kg)
0 | Story1 | F1 | Slab1 | Slab | 32MPa | 24000 | 36000 | 170 | 40800 | 146.88 | 359339.45 | G300E | 1075016516.13 | 8434.98 | G300E | 0 | 0
1 | Story10 | F1 | Slab1 | Slab | 32MPa | 24000 | 36000 | 170 | 40800 | 146.88 | 359339.45 | G300E | 1117797732.72 | 8770.66 | G300E | 0 | 0
2 | Story11 | F1 | Slab1 | Slab | 32MPa | 24000 | 36000 | 170 | 40800 | 146.88 | 359339.45 | G300E | 1129585437.79 | 8863.15 | G300E | 0 | 0
3 | Story12 | F1 | Slab1 | Slab | 32MPa | 24000 | 36000 | 170 | 40800 | 146.88 | 359339.45 | G300E | 1138528073.73 | 8933.31 | G300E | 0 | 0
4 | Story13 | F1 | Slab1 | Slab | 32MPa | 24000 | 36000 | 170 | 40800 | 146.88 | 359339.45 | G300E | 1178992294.93 | 9250.81 | G300E | 0 | 0
5 | Story14 | F1 | Slab1 | Slab | 32MPa | 24000 | 36000 | 170 | 40800 | 146.88 | 359339.45 | G300E | 1191397603.69 | 9348.15 | G300E | 0 | 0
6 | Story15 | F1 | Slab1 | Slab | 32MPa | 24000 | 36000 | 170 | 40800 | 146.88 | 359339.45 | G300E | 1187034248.85 | 9313.91 | G300E | 0 | 0
7 | Story16 | F1 | Slab1 | Slab | 32MPa | 24000 | 36000 | 170 | 40800 | 146.88 | 359339.45 | G300E | 1188509069.12 | 9325.48 | G300E | 0 | 0
8 | Story17 | F1 | Slab1 | Slab | 32MPa | 24000 | 36000 | 170 | 40800 | 146.88 | 359339.45 | G300E | 1212612682.03 | 9514.61 | G300E | 0 | 0
9 | Story18 | F1 | Slab1 | Slab | 32MPa | 24000 | 36000 | 170 | 40800 | 146.88 | 359339.45 | G300E | 1240543668.2 | 9733.77 | G300E | 0 | 0
10 | Story19 | F1 | Slab1 | Slab | 32MPa | 24000 | 36000 | 170 | 40800 | 146.88 | 359339.45 | G300E | 1251054857.14 | 9816.24 | G300E | 0 | 0
11 | Story2 | F1 | Slab1 | Slab | 32MPa | 24000 | 36000 | 170 | 40800 | 146.88 | 359339.45 | G300E | 1074994341.01 | 8434.8 | G300E | 0 | 0
12 | Story20 | F1 | Slab1 | Slab | 32MPa | 24000 | 36000 | 170 | 40800 | 146.88 | 359339.45 | G300E | 1234097917.05 | 9683.19 | G300E | 0 | 0
13 | Story21 | F1 | Slab1 | Slab | 32MPa | 24000 | 36000 | 170 | 40800 | 146.88 | 359339.45 | G300E | 2554797124.42 | 20045.89 | G300E | 0 | 0
14 | Story3 | F1 | Slab1 | Slab | 32MPa | 24000 | 36000 | 170 | 40800 | 146.88 | 359339.45 | G300E | 1095653585.25 | 8596.9 | G300E | 0 | 0
15 | Story4 | F1 | Slab1 | Slab | 32MPa | 24000 | 36000 | 170 | 40800 | 146.88 | 359339.45 | G300E | 1094036626.73 | 8584.22 | G300E | 0 | 0
16 | Story5 | F1 | Slab1 | Slab | 32MPa | 24000 | 36000 | 170 | 40800 | 146.88 | 359339.45 | G300E | 1088007483.87 | 8536.91 | G300E | 0 | 0
17 | Story6 | F1 | Slab1 | Slab | 32MPa | 24000 | 36000 | 170 | 40800 | 146.88 | 359339.45 | G300E | 1084073419.35 | 8506.04 | G300E | 0 | 0
18 | Story7 | F1 | Slab1 | Slab | 32MPa | 24000 | 36000 | 170 | 40800 | 146.88 | 359339.45 | G300E | 1091839373.27 | 8566.98 | G300E | 0 | 0
19 | Story8 | F1 | Slab1 | Slab | 32MPa | 24000 | 36000 | 170 | 40800 | 146.88 | 359339.45 | G300E | 1120164995.39 | 8789.23 | G300E | 0 | 0
20 | Story9 | F1 | Slab1 | Slab | 32MPa | 24000 | 36000 | 170 | 40800 | 146.88 | 359339.45 | G300E | 1122154930.88 | 8804.84 | G300E | 0 | 0

## Materials by Element Type
Material | Structural_Element_Type | Width_(mm) | Depth_(mm) | Area_(cm^2) | Length_(mm) | Volume_(m^3) | Mass_(kg)
32MPa | Slab | 756000 | 3570 | 856800 | 504000 | 3084.48 | 7546128.45
50MPa | Wall | 504000 | 12600 | 756000 | 294000 | 264.6 | 647339.7
| Beam | 294000 | 311700 | 779250 | 6838250 | 454 | 1108988.4
| Column | 286250 | 286250 | 1252458.6 | 3461578 | 1091.82 | 2669429.74
G300E | Beam_Long_Rebar | 0 | 0 | 0 | 0 | 2.881 | 22605.26
| Beam_Tran_Rebar | 0 | 0 | 0 | 0 | 1.1698 | 9179.05
| Column_Long_Rebar | 0 | 0 | 0 | 0 | 48.7114 | 382207.14
| Column_Tran_Rebar | 0 | 0 | 0 | 0 | 0.000448 | 3.52
| Slab_Long_Rebar | 0 | 0 | 0 | 0 | 25.4709 | 199854.07
| Slab_Tran_Rebar | 0 | 0 | 0 | 0 | 0 | 0
| Wall_Long_Rebar | 0 | 0 | 0 | 0 | 0.6615 | 5190.36
| Wall_Tran_Rebar | 0 | 0 | 0 | 0 | 0.6615 | 5190.36

## Total Embodied Flows
| Embodied_Energy_(MJ) | Embodied_Water_(L) | Embodied_GHG_(kgCO2e)
Total | 34692442.48 | 48801926.668 | 3631591.776

## Total Embodied Flows per NFA
| Embodied_Energy_(MJ) | Embodied_Water_(L) | Embodied_GHG_(kgCO2e)
Total/NFA | 1991.7307 | 2801.7714 | 208.4936

## Embodied Flows By Element Type
Structural_Element_Type | Embodied_Energy_(MJ) | Embodied_Water_(L) | Embodied_GHG_(kgCO2e)
Slab | 15195402.265 | 22116799.301 | 1702837.227
Wall | 1104000.24 | 1597645.896 | 131873.112
Beam | 2752729.145 | 3389754.933 | 339147.051
Column | 15640310.83 | 21697726.538 | 1457734.386