## Index
Data Item Description | Worksheet Hyperlink
Beams | Click here to access worksheet
Columns | Click here to access worksheet
Walls | Click here to access worksheet
Slabs | Click here to access worksheet
Materials by Element Type | Click here to access worksheet
Total Embodied Flows | Click here to access worksheet
Total Embodied Flows per NFA | Click here to access worksheet
Embodied Flows By Element Type | Click here to access worksheet
© James Helal 2021

## Beams
| Story | Label | Section | Structural_Element_Type | Material | Cross_Section_Type | Width_(mm) | Depth_(mm) | Area_(cm^2) | Length_(mm) | Volume_(m^3) | Mass_(kg) | Long._Rebar_Material | Long._Rebar_Volume_(mm^3) | Long._Rebar_Mass_(kg) | Tran._Rebar_Material | Tran._Rebar_Volume_(mm^3) | Tran._Rebar_Mass_(kg)
0 | Story1 | B1 | 32 MPa RC Beam (25 cm x 25 cm) | Beam | 32MPa | Concrete Rectangular | 250 | 250 | 625 | 6900 | 0.43 | 1055.05 | G300E | 1542725 | 12.1 | G300E | 840937.5 | 6.6
1 | Story1 | B10 | 32 MPa RC Beam (25 cm x 25 cm) | Beam | 32MPa | Concrete Rectangular | 250 | 250 | 625 | 4500 | 0.28 | 688.07 | G300E | 1155900 | 9.07 | G300E | 597000 | 4.68
2 | Story1 | B11 | 32 MPa RC Beam (25 cm x 25 cm) | Beam | 32MPa | Concrete Rectangular | 250 | 250 | 625 | 6900 | 0.43 | 1055.05 | G300E | 1542725 | 12.1 | G300E | 840937.5 | 6.6
3 | Story1 | B12 | 32 MPa RC Beam (25 cm x 25 cm) | Beam | 32MPa | Concrete Rectangular | 250 | 250 | 625 | 6900 | 0.43 | 1055.05 | G300E | 2519127.27 | 19.77 | G300E | 939968.18 | 7.38
4 | Story1 | B13 | 32 MPa RC Beam (25 cm x 25 cm) | Beam | 32MPa | Concrete Rectangular | 250 | 250 | 625 | 4500 | 0.28 | 688.07 | G300E | 1375071.43 | 10.79 | G300E | 665652.05 | 5.22
5 | Story1 | B14 | 32 MPa RC Beam (25 cm x 25 cm) | Beam | 32MPa | Concrete Rectangular | 250 | 250 | 625 | 6900 | 0.43 | 1055.05 | G300E | 2421900 | 19 | G300E | 68608.74 | 0.54
6 | Story1 | B15 | 32 MPa RC Beam (25 cm x 25 cm) | Beam | 32MPa | Concrete Rectangular | 250 | 250 | 625 | 4500 | 0.28 | 688.07 | G300E | 1406571.43 | 11.04 | G300E | 23437.77 | 0.18
7 | Story1 | B16 | 32 MPa RC Beam (25 cm x 25 cm) | Beam | 32MPa | Concrete Rectangular | 250 | 250 | 625 | 7200 | 0.45 | 1100.92 | G300E | 2650539.13 | 20.8 | G300E | 416973.91 | 3.27
8 | Story1 | B17 | 32 MPa RC Beam (25 cm x 25 cm) | Beam | 32MPa | Concrete Rectangular | 250 | 250 | 625 | 4500 | 0.28 | 688.07 | G300E | 1360285.71 | 10.67 | G300E | 428142.86 | 3.36
9 | Story1 | B18 | 32 MPa RC Beam (25 cm x 25 cm) | Beam | 32MPa | Concrete Rectangular | 250 | 250 | 625 | 7200 | 0.45 | 1100.92 | G300E | 2651791.3 | 20.81 | G300E | 416973.91 | 3.27
10 | Story1 | B19 | 32 MPa RC Beam (25 cm x 25 cm) | Beam | 32MPa | Concrete Rectangular | 250 | 250 | 625 | 4500 | 0.28 | 688.07 | G300E | 1406250 | 11.03 | G300E | 23437.77 | 0.18
11 | Story1 | B2 | 32 MPa RC Beam (25 cm x 25 cm) | Beam | 32MPa | Concrete Rectangular | 250 | 250 | 625 | 4500 | 0.28 | 688.07 | G300E | 1155900 | 9.07 | G300E | 597000 | 4.68
12 | Story1 | B20 | 32 MPa RC Beam (25 cm x 25 cm) | Beam | 32MPa | Concrete Rectangular | 250 | 250 | 625 | 6900 | 0.43 | 1055.05 | G300E | 2421900 | 19 | G300E | 68608.74 | 0.54
13 | Story1 | B21 | 32 MPa RC Beam (25 cm x 25 cm) | Beam | 32MPa | Concrete Rectangular | 250 | 250 | 625 | 4500 | 0.28 | 688.07 | G300E | 1375071.43 | 10.79 | G300E | 665652.05 | 5.22
14 | Story1 | B22 | 32 MPa RC Beam (25 cm x 25 cm) | Beam | 32MPa | Concrete Rectangular | 250 | 250 | 625 | 6900 | 0.43 | 1055.05 | G300E | 2519440.91 | 19.77 | G300E | 939968.18 | 7.38
15 | Story1 | B23 | 32 MPa RC Beam (25 cm x 25 cm) | Beam | 32MPa | Concrete Rectangular | 250 | 250 | 625 | 6900 | 0.43 | 1055.05 | G300E | 2214900 | 17.38 | G300E | 706984.62 | 5.55
16 | Story1 | B24 | 32 MPa RC Beam (25 cm x 25 cm) | Beam | 32MPa | Concrete Rectangular | 250 | 250 | 625 | 4500 | 0.28 | 688.07 | G300E | 1266750 | 9.94 | G300E | 642214.29 | 5.04
17 | Story1 | B25 | 32 MPa RC Beam (25 cm x 25 cm) | Beam | 32MPa | Concrete Rectangular | 250 | 250 | 625 | 6900 | 0.43 | 1055.05 | G300E | 1871154.55 | 14.68 | G300E | 0 | 0
18 | Story1 | B26 | 32 MPa RC Beam (25 cm x 25 cm) | Beam | 32MPa | Concrete Rectangular | 250 | 250 | 625 | 4800 | 0.3 | 733.94 | G300E | 1356160 | 10.64 | G300E | 745920 | 5.85
19 | Story1 | B3 | 32 MPa RC Beam (25 cm x 25 cm) | Beam | 32MPa | Concrete Rectangular | 250 | 250 | 625 | 6900 | 0.43 | 1055.05 | G300E | 2270727.27 | 17.82 | G300E | 649515.03 | 5.1
20 | Story1 | B30 | 32 MPa RC Beam (25 cm x 25 cm) | Beam | 32MPa | Concrete Rectangular | 250 | 250 | 625 | 4500 | 0.28 | 688.07 | G300E | 1277400 | 10.02 | G300E | 699300 | 5.49
21 | Story1 | B31 | 32 MPa RC Beam (25 cm x 25 cm) | Beam | 32MPa | Concrete Rectangular | 250 | 250 | 625 | 6900 | 0.43 | 1055.05 | G300E | 1926668.18 | 15.12 | G300E | 0 | 0
22 | Story1 | B32 | 32 MPa RC Beam (25 cm x 25 cm) | Beam | 32MPa | Concrete Rectangular | 250 | 250 | 625 | 4500 | 0.28 | 688.07 | G300E | 1264821.43 | 9.92 | G300E | 642214.29 | 5.04
23 | Story1 | B33 | 32 MPa RC Beam (25 cm x 25 cm) | Beam | 32MPa | Concrete Rectangular | 250 | 250 | 625 | 6900 | 0.43 | 1055.05 | G300E | 2215165.38 | 17.38 | G300E | 706984.62 | 5.55
24 | Story1 | B34 | 32 MPa RC Beam (25 cm x 25 cm) | Beam | 32MPa | Concrete Rectangular | 250 | 250 | 625 | 6900 | 0.43 | 1055.05 | G300E | 2519127.27 | 19.77 | G300E | 939968.18 | 7.38
25 | Story1 | B35 | 32 MPa RC Beam (25 cm x 25 cm) | Beam | 32MPa | Concrete Rectangular | 250 | 250 | 625 | 4500 | 0.28 | 688.07 | G300E | 1266750 | 9.94 | G300E | 642214.29 | 5.04
26 | Story1 | B36 | 32 MPa RC Beam (25 cm x 25 cm) | Beam | 32MPa | Concrete Rectangular | 250 | 250 | 625 | 6900 | 0.43 | 1055.05 | G300E | 2421900 | 19 | G300E | 68608.74 | 0.54
27 | Story1 | B37 | 32 MPa RC Beam (25 cm x 25 cm) | Beam | 32MPa | Concrete Rectangular | 250 | 250 | 625 | 4800 | 0.3 | 733.94 | G300E | 1356160 | 10.64 | G300E | 745920 | 5.85
28 | Story1 | B38 | 32 MPa RC Beam (25 cm x 25 cm) | Beam | 32MPa | Concrete Rectangular | 250 | 250 | 625 | 6900 | 0.43 | 1055.05 | G300E | 2540100 | 19.93 | G300E | 399600 | 3.14
29 | Story1 | B4 | 32 MPa RC Beam (25 cm x 25 cm) | Beam | 32MPa | Concrete Rectangular | 250 | 250 | 625 | 4500 | 0.28 | 688.07 | G300E | 909642.86 | 7.14 | G300E | 666321.43 | 5.23
30 | Story1 | B40 | 32 MPa RC Beam (25 cm x 25 cm) | Beam | 32MPa | Concrete Rectangular | 250 | 250 | 625 | 6900 | 0.43 | 1055.05 | G300E | 2547300 | 19.99 | G300E | 399600 | 3.14
31 | Story1 | B41 | 32 MPa RC Beam (25 cm x 25 cm) | Beam | 32MPa | Concrete Rectangular | 250 | 250 | 625 | 4500 | 0.28 | 688.07 | G300E | 1131000 | 8.87 | G300E | 599400 | 4.7
32 | Story1 | B42 | 32 MPa RC Beam (25 cm x 25 cm) | Beam | 32MPa | Concrete Rectangular | 250 | 250 | 625 | 6900 | 0.43 | 1055.05 | G300E | 2425663.64 | 19.03 | G300E | 68608.74 | 0.54
33 | Story1 | B43 | 32 MPa RC Beam (25 cm x 25 cm) | Beam | 32MPa | Concrete Rectangular | 250 | 250 | 625 | 4500 | 0.28 | 688.07 | G300E | 1330714.29 | 10.44 | G300E | 642214.29 | 5.04
34 | Story1 | B44 | 32 MPa RC Beam (25 cm x 25 cm) | Beam | 32MPa | Concrete Rectangular | 250 | 250 | 625 | 6900 | 0.43 | 1055.05 | G300E | 2448925 | 19.22 | G300E | 786863.78 | 6.17
35 | Story1 | B45 | 32 MPa RC Beam (25 cm x 25 cm) | Beam | 32MPa | Concrete Rectangular | 250 | 250 | 625 | 6900 | 0.43 | 1055.05 | G300E | 1542725 | 12.1 | G300E | 861901.28 | 6.76
36 | Story1 | B46 | 32 MPa RC Beam (25 cm x 25 cm) | Beam | 32MPa | Concrete Rectangular | 250 | 250 | 625 | 4500 | 0.28 | 688.07 | G300E | 1375071.43 | 10.79 | G300E | 665652.05 | 5.22
37 | Story1 | B47 | 32 MPa RC Beam (25 cm x 25 cm) | Beam | 32MPa | Concrete Rectangular | 250 | 250 | 625 | 6900 | 0.43 | 1055.05 | G300E | 2270727.27 | 17.82 | G300E | 649515.03 | 5.1
38 | Story1 | B48 | 32 MPa RC Beam (25 cm x 25 cm) | Beam | 32MPa | Concrete Rectangular | 250 | 250 | 625 | 4500 | 0.28 | 688.07 | G300E | 1406892.86 | 11.04 | G300E | 23437.77 | 0.18
39 | Story1 | B49 | 32 MPa RC Beam (25 cm x 25 cm) | Beam | 32MPa | Concrete Rectangular | 250 | 250 | 625 | 6900 | 0.43 | 1055.05 | G300E | 2892040.91 | 22.69 | G300E | 91478.32 | 0.72
40 | Story1 | B5 | 32 MPa RC Beam (25 cm x 25 cm) | Beam | 32MPa | Concrete Rectangular | 250 | 250 | 625 | 6900 | 0.43 | 1055.05 | G300E | 2892040.91 | 22.69 | G300E | 91478.32 | 0.72
41 | Story1 | B50 | 32 MPa RC Beam (25 cm x 25 cm) | Beam | 32MPa | Concrete Rectangular | 250 | 250 | 625 | 4500 | 0.28 | 688.07 | G300E | 1360285.71 | 10.67 | G300E | 428142.86 | 3.36
42 | Story1 | B51 | 32 MPa RC Beam (25 cm x 25 cm) | Beam | 32MPa | Concrete Rectangular | 250 | 250 | 625 | 6900 | 0.43 | 1055.05 | G300E | 2892040.91 | 22.69 | G300E | 91478.32 | 0.72
43 | Story1 | B52 | 32 MPa RC Beam (25 cm x 25 cm) | Beam | 32MPa | Concrete Rectangular | 250 | 250 | 625 | 4500 | 0.28 | 688.07 | G300E | 1407535.71 | 11.04 | G300E | 23437.77 | 0.18
44 | Story1 | B53 | 32 MPa RC Beam (25 cm x 25 cm) | Beam | 32MPa | Concrete Rectangular | 250 | 250 | 625 | 6900 | 0.43 | 1055.05 | G300E | 2271040.91 | 17.82 | G300E | 649515.03 | 5.1
45 | Story1 | B54 | 32 MPa RC Beam (25 cm x 25 cm) | Beam | 32MPa | Concrete Rectangular | 250 | 250 | 625 | 4500 | 0.28 | 688.07 | G300E | 1384714.29 | 10.86 | G300E | 665652.05 | 5.22
46 | Story1 | B55 | 32 MPa RC Beam (25 cm x 25 cm) | Beam | 32MPa | Concrete Rectangular | 250 | 250 | 625 | 6900 | 0.43 | 1055.05 | G300E | 1543012.5 | 12.11 | G300E | 860176.28 | 6.75
47 | Story1 | B56 | 32 MPa RC Beam (25 cm x 25 cm) | Beam | 32MPa | Concrete Rectangular | 250 | 250 | 625 | 4500 | 0.28 | 688.07 | G300E | 1155600 | 9.07 | G300E | 597000 | 4.68
48 | Story1 | B57 | 32 MPa RC Beam (25 cm x 25 cm) | Beam | 32MPa | Concrete Rectangular | 250 | 250 | 625 | 4500 | 0.28 | 688.07 | G300E | 909642.86 | 7.14 | G300E | 666321.43 | 5.23
49 | Story1 | B58 | 32 MPa RC Beam (25 cm x 25 cm) | Beam | 32MPa | Concrete Rectangular | 250 | 250 | 625 | 4500 | 0.28 | 688.07 | G300E | 874285.71 | 6.86 | G300E | 690428.57 | 5.42
50 | Story1 | B59 | 32 MPa RC Beam (25 cm x 25 cm) | Beam | 32MPa | Concrete Rectangular | 250 | 250 | 625 | 4500 | 0.28 | 688.07 | G300E | 909321.43 | 7.13 | G300E | 666321.43 | 5.23
51 | Story1 | B6 | 32 MPa RC Beam (25 cm x 25 cm) | Beam | 32MPa | Concrete Rectangular | 250 | 250 | 625 | 4500 | 0.28 | 688.07 | G300E | 874285.71 | 6.86 | G300E | 690428.57 | 5.42
52 | Story1 | B60 | 32 MPa RC Beam (25 cm x 25 cm) | Beam | 32MPa | Concrete Rectangular | 250 | 250 | 625 | 4500 | 0.28 | 688.07 | G300E | 1155900 | 9.07 | G300E | 597000 | 4.68
53 | Story1 | B7 | 32 MPa RC Beam (25 cm x 25 cm) | Beam | 32MPa | Concrete Rectangular | 250 | 250 | 625 | 6900 | 0.43 | 1055.05 | G300E | 2892040.91 | 22.69 | G300E | 91478.32 | 0.72
54 | Story1 | B8 | 32 MPa RC Beam (25 cm x 25 cm) | Beam | 32MPa | Concrete Rectangular | 250 | 250 | 625 | 4500 | 0.28 | 688.07 | G300E | 909642.86 | 7.14 | G300E | 666321.43 | 5.23
55 | Story1 | B9 | 32 MPa RC Beam (25 cm x 25 cm) | Beam | 32MPa | Concrete Rectangular | 250 | 250 | 625 | 6900 | 0.43 | 1055.05 | G300E | 2270727.27 | 17.82 | G300E | 649515.03 | 5.1
56 | Story10 | B1 | 32 MPa RC Beam (35 cm x 25 cm) | Beam | 32MPa | Concrete Rectangular | 250 | 350 | 875 | 6962.5 | 0.61 | 1490.44 | G300E | 2042227.84 | 16.02 | G300E | 2109111.51 | 16.55
57 | Story10 | B10 | 32 MPa RC Beam (35 cm x 25 cm) | Beam | 32MPa | Concrete Rectangular | 250 | 350 | 875 | 4562.5 | 0.4 | 976.68 | G300E | 1090437.5 | 8.56 | G300E | 1945718.05 | 15.27
58 | Story10 | B11 | 32 MPa RC Beam (35 cm x 25 cm) | Beam | 32MPa | Concrete Rectangular | 250 | 350 | 875 | 6962.5 | 0.61 | 1490.44 | G300E | 2042227.84 | 16.02 | G300E | 2107845.61 | 16.54
59 | Story10 | B12 | 32 MPa RC Beam (35 cm x 25 cm) | Beam | 32MPa | Concrete Rectangular | 250 | 350 | 875 | 6962.5 | 0.61 | 1490.44 | G300E | 2898615.34 | 22.74 | G300E | 1519358.33 | 11.92
60 | Story10 | B13 | 32 MPa RC Beam (35 cm x 25 cm) | Beam | 32MPa | Concrete Rectangular | 250 | 350 | 875 | 4562.5 | 0.4 | 976.68 | G300E | 1410464.29 | 11.07 | G300E | 1020861.66 | 8.01
61 | Story10 | B14 | 32 MPa RC Beam (35 cm x 25 cm) | Beam | 32MPa | Concrete Rectangular | 250 | 350 | 875 | 6962.5 | 0.61 | 1490.44 | G300E | 2723603.41 | 21.37 | G300E | 2054730.91 | 16.12
62 | Story10 | B15 | 32 MPa RC Beam (35 cm x 25 cm) | Beam | 32MPa | Concrete Rectangular | 250 | 350 | 875 | 4562.5 | 0.4 | 976.68 | G300E | 1590031.25 | 12.48 | G300E | 199611.66 | 1.57
63 | Story10 | B16 | 32 MPa RC Beam (35 cm x 25 cm) | Beam | 32MPa | Concrete Rectangular | 250 | 350 | 875 | 7200 | 0.63 | 1541.28 | G300E | 3636626.09 | 28.53 | G300E | 2291742.78 | 17.98
64 | Story10 | B17 | 32 MPa RC Beam (35 cm x 25 cm) | Beam | 32MPa | Concrete Rectangular | 250 | 350 | 875 | 4562.5 | 0.4 | 976.68 | G300E | 1278151.79 | 10.03 | G300E | 1020861.66 | 8.01
65 | Story10 | B18 | 32 MPa RC Beam (35 cm x 25 cm) | Beam | 32MPa | Concrete Rectangular | 250 | 350 | 875 | 7200 | 0.63 | 1541.28 | G300E | 3637565.22 | 28.54 | G300E | 2291742.78 | 17.98
66 | Story10 | B19 | 32 MPa RC Beam (35 cm x 25 cm) | Beam | 32MPa | Concrete Rectangular | 250 | 350 | 875 | 4562.5 | 0.4 | 976.68 | G300E | 1590031.25 | 12.48 | G300E | 199611.66 | 1.57
67 | Story10 | B2 | 32 MPa RC Beam (35 cm x 25 cm) | Beam | 32MPa | Concrete Rectangular | 250 | 350 | 875 | 4562.5 | 0.4 | 976.68 | G300E | 1090437.5 | 8.56 | G300E | 1945718.05 | 15.27
68 | Story10 | B20 | 32 MPa RC Beam (35 cm x 25 cm) | Beam | 32MPa | Concrete Rectangular | 250 | 350 | 875 | 6962.5 | 0.61 | 1490.44 | G300E | 2723286.93 | 21.37 | G300E | 2054730.91 | 16.12
69 | Story10 | B21 | 32 MPa RC Beam (35 cm x 25 cm) | Beam | 32MPa | Concrete Rectangular | 250 | 350 | 875 | 4562.5 | 0.4 | 976.68 | G300E | 1332575.89 | 10.46 | G300E | 1020861.66 | 8.01
70 | Story10 | B22 | 32 MPa RC Beam (35 cm x 25 cm) | Beam | 32MPa | Concrete Rectangular | 250 | 350 | 875 | 6962.5 | 0.61 | 1490.44 | G300E | 2898615.34 | 22.74 | G300E | 1519358.33 | 11.92
71 | Story10 | B23 | 32 MPa RC Beam (35 cm x 25 cm) | Beam | 32MPa | Concrete Rectangular | 250 | 350 | 875 | 6962.5 | 0.61 | 1490.44 | G300E | 2717906.82 | 21.33 | G300E | 1120596.97 | 8.79
72 | Story10 | B24 | 32 MPa RC Beam (35 cm x 25 cm) | Beam | 32MPa | Concrete Rectangular | 250 | 350 | 875 | 4562.5 | 0.4 | 976.68 | G300E | 1921138.39 | 15.07 | G300E | 610236.66 | 4.79
73 | Story10 | B25 | 32 MPa RC Beam (35 cm x 25 cm) | Beam | 32MPa | Concrete Rectangular | 250 | 350 | 875 | 6962.5 | 0.61 | 1490.44 | G300E | 2165337.5 | 16.99 | G300E | 2054730.91 | 16.12
74 | Story10 | B26 | 32 MPa RC Beam (35 cm x 25 cm) | Beam | 32MPa | Concrete Rectangular | 250 | 350 | 875 | 4800 | 0.42 | 1027.52 | G300E | 2049280 | 16.08 | G300E | 1540002.24 | 12.08
75 | Story10 | B3 | 32 MPa RC Beam (35 cm x 25 cm) | Beam | 32MPa | Concrete Rectangular | 250 | 350 | 875 | 6962.5 | 0.61 | 1490.44 | G300E | 3106224.43 | 24.37 | G300E | 1791827.54 | 14.06
76 | Story10 | B30 | 32 MPa RC Beam (35 cm x 25 cm) | Beam | 32MPa | Concrete Rectangular | 250 | 350 | 875 | 4562.5 | 0.4 | 976.68 | G300E | 1950925 | 15.31 | G300E | 1463804.21 | 11.49
77 | Story10 | B31 | 32 MPa RC Beam (35 cm x 25 cm) | Beam | 32MPa | Concrete Rectangular | 250 | 350 | 875 | 6962.5 | 0.61 | 1490.44 | G300E | 2165021.02 | 16.99 | G300E | 2054730.91 | 16.12
78 | Story10 | B32 | 32 MPa RC Beam (35 cm x 25 cm) | Beam | 32MPa | Concrete Rectangular | 250 | 350 | 875 | 4562.5 | 0.4 | 976.68 | G300E | 1919183.04 | 15.06 | G300E | 610236.66 | 4.79
79 | Story10 | B33 | 32 MPa RC Beam (35 cm x 25 cm) | Beam | 32MPa | Concrete Rectangular | 250 | 350 | 875 | 6962.5 | 0.61 | 1490.44 | G300E | 2717273.86 | 21.32 | G300E | 1120596.97 | 8.79
80 | Story10 | B34 | 32 MPa RC Beam (35 cm x 25 cm) | Beam | 32MPa | Concrete Rectangular | 250 | 350 | 875 | 6962.5 | 0.61 | 1490.44 | G300E | 2898298.86 | 22.74 | G300E | 1519358.33 | 11.92
81 | Story10 | B35 | 32 MPa RC Beam (35 cm x 25 cm) | Beam | 32MPa | Concrete Rectangular | 250 | 350 | 875 | 4562.5 | 0.4 | 976.68 | G300E | 1921138.39 | 15.07 | G300E | 610236.66 | 4.79
82 | Story10 | B36 | 32 MPa RC Beam (35 cm x 25 cm) | Beam | 32MPa | Concrete Rectangular | 250 | 350 | 875 | 6962.5 | 0.61 | 1490.44 | G300E | 2723603.41 | 21.37 | G300E | 2054730.91 | 16.12
83 | Story10 | B37 | 32 MPa RC Beam (35 cm x 25 cm) | Beam | 32MPa | Concrete Rectangular | 250 | 350 | 875 | 4800 | 0.42 | 1027.52 | G300E | 2049280 | 16.08 | G300E | 1540002.24 | 12.08
84 | Story10 | B38 | 32 MPa RC Beam (35 cm x 25 cm) | Beam | 32MPa | Concrete Rectangular | 250 | 350 | 875 | 6962.5 | 0.61 | 1490.44 | G300E | 3516667.93 | 27.59 | G300E | 2216147.1 | 17.39
85 | Story10 | B4 | 32 MPa RC Beam (35 cm x 25 cm) | Beam | 32MPa | Concrete Rectangular | 250 | 350 | 875 | 4562.5 | 0.4 | 976.68 | G300E | 1114227.68 | 8.74 | G300E | 1592803.62 | 12.5
86 | Story10 | B40 | 32 MPa RC Beam (35 cm x 25 cm) | Beam | 32MPa | Concrete Rectangular | 250 | 350 | 875 | 6962.5 | 0.61 | 1490.44 | G300E | 3520300.54 | 27.62 | G300E | 2216147.1 | 17.39
87 | Story10 | B41 | 32 MPa RC Beam (35 cm x 25 cm) | Beam | 32MPa | Concrete Rectangular | 250 | 350 | 875 | 4562.5 | 0.4 | 976.68 | G300E | 1964308.33 | 15.41 | G300E | 1781405.62 | 13.98
88 | Story10 | B42 | 32 MPa RC Beam (35 cm x 25 cm) | Beam | 32MPa | Concrete Rectangular | 250 | 350 | 875 | 6962.5 | 0.61 | 1490.44 | G300E | 2732464.77 | 21.44 | G300E | 2187651.36 | 17.17
89 | Story10 | B43 | 32 MPa RC Beam (35 cm x 25 cm) | Beam | 32MPa | Concrete Rectangular | 250 | 350 | 875 | 4562.5 | 0.4 | 976.68 | G300E | 1925049.11 | 15.1 | G300E | 610236.66 | 4.79
90 | Story10 | B44 | 32 MPa RC Beam (35 cm x 25 cm) | Beam | 32MPa | Concrete Rectangular | 250 | 350 | 875 | 6962.5 | 0.61 | 1490.44 | G300E | 2876963.02 | 22.57 | G300E | 1300516.53 | 10.2
91 | Story10 | B45 | 32 MPa RC Beam (35 cm x 25 cm) | Beam | 32MPa | Concrete Rectangular | 250 | 350 | 875 | 6962.5 | 0.61 | 1490.44 | G300E | 2042227.84 | 16.02 | G300E | 2109111.51 | 16.55
92 | Story10 | B46 | 32 MPa RC Beam (35 cm x 25 cm) | Beam | 32MPa | Concrete Rectangular | 250 | 350 | 875 | 4562.5 | 0.4 | 976.68 | G300E | 1410464.29 | 11.07 | G300E | 1020861.66 | 8.01
93 | Story10 | B47 | 32 MPa RC Beam (35 cm x 25 cm) | Beam | 32MPa | Concrete Rectangular | 250 | 350 | 875 | 6962.5 | 0.61 | 1490.44 | G300E | 3106224.43 | 24.37 | G300E | 1791822 | 14.06
94 | Story10 | B48 | 32 MPa RC Beam (35 cm x 25 cm) | Beam | 32MPa | Concrete Rectangular | 250 | 350 | 875 | 4562.5 | 0.4 | 976.68 | G300E | 1590031.25 | 12.48 | G300E | 199611.66 | 1.57
95 | Story10 | B49 | 32 MPa RC Beam (35 cm x 25 cm) | Beam | 32MPa | Concrete Rectangular | 250 | 350 | 875 | 6962.5 | 0.61 | 1490.44 | G300E | 3388205.68 | 26.59 | G300E | 593574.01 | 4.66
96 | Story10 | B5 | 32 MPa RC Beam (35 cm x 25 cm) | Beam | 32MPa | Concrete Rectangular | 250 | 350 | 875 | 6962.5 | 0.61 | 1490.44 | G300E | 3388205.68 | 26.59 | G300E | 593574.01 | 4.66
97 | Story10 | B50 | 32 MPa RC Beam (35 cm x 25 cm) | Beam | 32MPa | Concrete Rectangular | 250 | 350 | 875 | 4562.5 | 0.4 | 976.68 | G300E | 1278803.57 | 10.03 | G300E | 1020861.66 | 8.01
98 | Story10 | B51 | 32 MPa RC Beam (35 cm x 25 cm) | Beam | 32MPa | Concrete Rectangular | 250 | 350 | 875 | 6962.5 | 0.61 | 1490.44 | G300E | 3386623.3 | 26.57 | G300E | 593552.97 | 4.66
99 | Story10 | B52 | 32 MPa RC Beam (35 cm x 25 cm) | Beam | 32MPa | Concrete Rectangular | 250 | 350 | 875 | 4562.5 | 0.4 | 976.68 | G300E | 1590357.14 | 12.48 | G300E | 199611.66 | 1.57
100 | Story10 | B53 | 32 MPa RC Beam (35 cm x 25 cm) | Beam | 32MPa | Concrete Rectangular | 250 | 350 | 875 | 6962.5 | 0.61 | 1490.44 | G300E | 3107490.34 | 24.38 | G300E | 1658853.92 | 13.02
101 | Story10 | B54 | 32 MPa RC Beam (35 cm x 25 cm) | Beam | 32MPa | Concrete Rectangular | 250 | 350 | 875 | 4562.5 | 0.4 | 976.68 | G300E | 1333879.46 | 10.47 | G300E | 1020861.66 | 8.01
102 | Story10 | B55 | 32 MPa RC Beam (35 cm x 25 cm) | Beam | 32MPa | Concrete Rectangular | 250 | 350 | 875 | 6962.5 | 0.61 | 1490.44 | G300E | 2042227.84 | 16.02 | G300E | 2140153.03 | 16.79
103 | Story10 | B56 | 32 MPa RC Beam (35 cm x 25 cm) | Beam | 32MPa | Concrete Rectangular | 250 | 350 | 875 | 4562.5 | 0.4 | 976.68 | G300E | 1090437.5 | 8.56 | G300E | 1945718.05 | 15.27
104 | Story10 | B57 | 32 MPa RC Beam (35 cm x 25 cm) | Beam | 32MPa | Concrete Rectangular | 250 | 350 | 875 | 4562.5 | 0.4 | 976.68 | G300E | 1114227.68 | 8.74 | G300E | 1593781.3 | 12.51
105 | Story10 | B58 | 32 MPa RC Beam (35 cm x 25 cm) | Beam | 32MPa | Concrete Rectangular | 250 | 350 | 875 | 4562.5 | 0.4 | 976.68 | G300E | 1096303.57 | 8.6 | G300E | 1298522.37 | 10.19
106 | Story10 | B59 | 32 MPa RC Beam (35 cm x 25 cm) | Beam | 32MPa | Concrete Rectangular | 250 | 350 | 875 | 4562.5 | 0.4 | 976.68 | G300E | 1114227.68 | 8.74 | G300E | 1593781.3 | 12.51
107 | Story10 | B6 | 32 MPa RC Beam (35 cm x 25 cm) | Beam | 32MPa | Concrete Rectangular | 250 | 350 | 875 | 4562.5 | 0.4 | 976.68 | G300E | 1096303.57 | 8.6 | G300E | 1298522.37 | 10.19
108 | Story10 | B60 | 32 MPa RC Beam (35 cm x 25 cm) | Beam | 32MPa | Concrete Rectangular | 250 | 350 | 875 | 4562.5 | 0.4 | 976.68 | G300E | 1090437.5 | 8.56 | G300E | 1945718.05 | 15.27
109 | Story10 | B7 | 32 MPa RC Beam (35 cm x 25 cm) | Beam | 32MPa | Concrete Rectangular | 250 | 350 | 875 | 6962.5 | 0.61 | 1490.44 | G300E | 3388205.68 | 26.59 | G300E | 593577.34 | 4.66
110 | Story10 | B8 | 32 MPa RC Beam (35 cm x 25 cm) | Beam | 32MPa | Concrete Rectangular | 250 | 350 | 875 | 4562.5 | 0.4 | 976.68 | G300E | 1114227.68 | 8.74 | G300E | 1592803.62 | 12.5
111 | Story10 | B9 | 32 MPa RC Beam (35 cm x 25 cm) | Beam | 32MPa | Concrete Rectangular | 250 | 350 | 875 | 6962.5 | 0.61 | 1490.44 | G300E | 3106224.43 | 24.37 | G300E | 1791823.11 | 14.06
112 | Story11 | B1 | 32 MPa RC Beam (37.5 cm x 25 cm) | Beam | 32MPa | Concrete Rectangular | 250 | 375 | 937.5 | 6987.5 | 0.66 | 1602.64 | G300E | 3019870.45 | 23.7 | G300E | 2874327.98 | 22.55
113 | Story11 | B10 | 32 MPa RC Beam (37.5 cm x 25 cm) | Beam | 32MPa | Concrete Rectangular | 250 | 375 | 937.5 | 4587.5 | 0.43 | 1052.18 | G300E | 1179642.86 | 9.26 | G300E | 1947150.45 | 15.28
114 | Story11 | B11 | 32 MPa RC Beam (37.5 cm x 25 cm) | Beam | 32MPa | Concrete Rectangular | 250 | 375 | 937.5 | 6987.5 | 0.66 | 1602.64 | G300E | 3019870.45 | 23.7 | G300E | 2312787.07 | 18.15
115 | Story11 | B12 | 32 MPa RC Beam (37.5 cm x 25 cm) | Beam | 32MPa | Concrete Rectangular | 250 | 375 | 937.5 | 6987.5 | 0.66 | 1602.64 | G300E | 2821679.55 | 22.14 | G300E | 1856892 | 14.57
116 | Story11 | B13 | 32 MPa RC Beam (37.5 cm x 25 cm) | Beam | 32MPa | Concrete Rectangular | 250 | 375 | 937.5 | 4587.5 | 0.43 | 1052.18 | G300E | 1646912.5 | 12.92 | G300E | 215041.52 | 1.69
117 | Story11 | B14 | 32 MPa RC Beam (37.5 cm x 25 cm) | Beam | 32MPa | Concrete Rectangular | 250 | 375 | 937.5 | 6987.5 | 0.66 | 1602.64 | G300E | 2769908.52 | 21.73 | G300E | 2735370.42 | 21.46
118 | Story11 | B15 | 32 MPa RC Beam (37.5 cm x 25 cm) | Beam | 32MPa | Concrete Rectangular | 250 | 375 | 937.5 | 4587.5 | 0.43 | 1052.18 | G300E | 1542383.04 | 12.1 | G300E | 215041.52 | 1.69
119 | Story11 | B16 | 32 MPa RC Beam (37.5 cm x 25 cm) | Beam | 32MPa | Concrete Rectangular | 250 | 375 | 937.5 | 7200 | 0.68 | 1651.38 | G300E | 3467269.57 | 27.21 | G300E | 2417873.48 | 18.97
120 | Story11 | B17 | 32 MPa RC Beam (37.5 cm x 25 cm) | Beam | 32MPa | Concrete Rectangular | 250 | 375 | 937.5 | 4587.5 | 0.43 | 1052.18 | G300E | 1254353.57 | 9.84 | G300E | 1084045.09 | 8.51
121 | Story11 | B18 | 32 MPa RC Beam (37.5 cm x 25 cm) | Beam | 32MPa | Concrete Rectangular | 250 | 375 | 937.5 | 7200 | 0.68 | 1651.38 | G300E | 3468521.74 | 27.22 | G300E | 2417873.48 | 18.97
122 | Story11 | B19 | 32 MPa RC Beam (37.5 cm x 25 cm) | Beam | 32MPa | Concrete Rectangular | 250 | 375 | 937.5 | 4587.5 | 0.43 | 1052.18 | G300E | 1542055.36 | 12.1 | G300E | 215041.52 | 1.69
123 | Story11 | B2 | 32 MPa RC Beam (37.5 cm x 25 cm) | Beam | 32MPa | Concrete Rectangular | 250 | 375 | 937.5 | 4587.5 | 0.43 | 1052.18 | G300E | 1179642.86 | 9.26 | G300E | 1947150.45 | 15.28
124 | Story11 | B20 | 32 MPa RC Beam (37.5 cm x 25 cm) | Beam | 32MPa | Concrete Rectangular | 250 | 375 | 937.5 | 6987.5 | 0.66 | 1602.64 | G300E | 2769908.52 | 21.73 | G300E | 2735370.42 | 21.46
125 | Story11 | B21 | 32 MPa RC Beam (37.5 cm x 25 cm) | Beam | 32MPa | Concrete Rectangular | 250 | 375 | 937.5 | 4587.5 | 0.43 | 1052.18 | G300E | 1646584.82 | 12.92 | G300E | 215041.52 | 1.69
126 | Story11 | B22 | 32 MPa RC Beam (37.5 cm x 25 cm) | Beam | 32MPa | Concrete Rectangular | 250 | 375 | 937.5 | 6987.5 | 0.66 | 1602.64 | G300E | 2822314.77 | 22.14 | G300E | 1856892 | 14.57
127 | Story11 | B23 | 32 MPa RC Beam (37.5 cm x 25 cm) | Beam | 32MPa | Concrete Rectangular | 250 | 375 | 937.5 | 6987.5 | 0.66 | 1602.64 | G300E | 2249975 | 17.65 | G300E | 1965393.18 | 15.42
128 | Story11 | B24 | 32 MPa RC Beam (37.5 cm x 25 cm) | Beam | 32MPa | Concrete Rectangular | 250 | 375 | 937.5 | 4587.5 | 0.43 | 1052.18 | G300E | 1550247.32 | 12.16 | G300E | 1084045.09 | 8.51
129 | Story11 | B25 | 32 MPa RC Beam (37.5 cm x 25 cm) | Beam | 32MPa | Concrete Rectangular | 250 | 375 | 937.5 | 6987.5 | 0.66 | 1602.64 | G300E | 2287453.41 | 17.95 | G300E | 981268.92 | 7.7
130 | Story11 | B26 | 32 MPa RC Beam (37.5 cm x 25 cm) | Beam | 32MPa | Concrete Rectangular | 250 | 375 | 937.5 | 4800 | 0.45 | 1100.92 | G300E | 1856000 | 14.56 | G300E | 1306522 | 10.25
131 | Story11 | B3 | 32 MPa RC Beam (37.5 cm x 25 cm) | Beam | 32MPa | Concrete Rectangular | 250 | 375 | 937.5 | 6987.5 | 0.66 | 1602.64 | G300E | 2974451.7 | 23.34 | G300E | 1612288.6 | 12.65
132 | Story11 | B30 | 32 MPa RC Beam (37.5 cm x 25 cm) | Beam | 32MPa | Concrete Rectangular | 250 | 375 | 937.5 | 4587.5 | 0.43 | 1052.18 | G300E | 1775056.67 | 13.93 | G300E | 1113502.85 | 8.74
133 | Story11 | B31 | 32 MPa RC Beam (37.5 cm x 25 cm) | Beam | 32MPa | Concrete Rectangular | 250 | 375 | 937.5 | 6987.5 | 0.66 | 1602.64 | G300E | 2287453.41 | 17.95 | G300E | 981268.92 | 7.7
134 | Story11 | B32 | 32 MPa RC Beam (37.5 cm x 25 cm) | Beam | 32MPa | Concrete Rectangular | 250 | 375 | 937.5 | 4587.5 | 0.43 | 1052.18 | G300E | 1548608.93 | 12.15 | G300E | 1084045.09 | 8.51
135 | Story11 | B33 | 32 MPa RC Beam (37.5 cm x 25 cm) | Beam | 32MPa | Concrete Rectangular | 250 | 375 | 937.5 | 6987.5 | 0.66 | 1602.64 | G300E | 2249975 | 17.65 | G300E | 1965393.18 | 15.42
136 | Story11 | B34 | 32 MPa RC Beam (37.5 cm x 25 cm) | Beam | 32MPa | Concrete Rectangular | 250 | 375 | 937.5 | 6987.5 | 0.66 | 1602.64 | G300E | 2821997.16 | 22.14 | G300E | 1856892 | 14.57
137 | Story11 | B35 | 32 MPa RC Beam (37.5 cm x 25 cm) | Beam | 32MPa | Concrete Rectangular | 250 | 375 | 937.5 | 4587.5 | 0.43 | 1052.18 | G300E | 1550247.32 | 12.16 | G300E | 1084045.09 | 8.51
138 | Story11 | B36 | 32 MPa RC Beam (37.5 cm x 25 cm) | Beam | 32MPa | Concrete Rectangular | 250 | 375 | 937.5 | 6987.5 | 0.66 | 1602.64 | G300E | 2769908.52 | 21.73 | G300E | 2735370.42 | 21.46
139 | Story11 | B37 | 32 MPa RC Beam (37.5 cm x 25 cm) | Beam | 32MPa | Concrete Rectangular | 250 | 375 | 937.5 | 4800 | 0.45 | 1100.92 | G300E | 1856000 | 14.56 | G300E | 1306522 | 10.25
140 | Story11 | B38 | 32 MPa RC Beam (37.5 cm x 25 cm) | Beam | 32MPa | Concrete Rectangular | 250 | 375 | 937.5 | 6987.5 | 0.66 | 1602.64 | G300E | 3364936.96 | 26.4 | G300E | 2346512.63 | 18.41
141 | Story11 | B4 | 32 MPa RC Beam (37.5 cm x 25 cm) | Beam | 32MPa | Concrete Rectangular | 250 | 375 | 937.5 | 4587.5 | 0.43 | 1052.18 | G300E | 1162275.89 | 9.12 | G300E | 1219048.66 | 9.57
142 | Story11 | B40 | 32 MPa RC Beam (37.5 cm x 25 cm) | Beam | 32MPa | Concrete Rectangular | 250 | 375 | 937.5 | 6987.5 | 0.66 | 1602.64 | G300E | 3368278.8 | 26.43 | G300E | 2346512.63 | 18.41
143 | Story11 | B41 | 32 MPa RC Beam (37.5 cm x 25 cm) | Beam | 32MPa | Concrete Rectangular | 250 | 375 | 937.5 | 4587.5 | 0.43 | 1052.18 | G300E | 1725817.5 | 13.54 | G300E | 1754568.89 | 13.77
144 | Story11 | B42 | 32 MPa RC Beam (37.5 cm x 25 cm) | Beam | 32MPa | Concrete Rectangular | 250 | 375 | 937.5 | 6987.5 | 0.66 | 1602.64 | G300E | 2781025 | 21.82 | G300E | 2594985.19 | 20.36
145 | Story11 | B43 | 32 MPa RC Beam (37.5 cm x 25 cm) | Beam | 32MPa | Concrete Rectangular | 250 | 375 | 937.5 | 4587.5 | 0.43 | 1052.18 | G300E | 1552541.07 | 12.18 | G300E | 1084045.09 | 8.51
146 | Story11 | B44 | 32 MPa RC Beam (37.5 cm x 25 cm) | Beam | 32MPa | Concrete Rectangular | 250 | 375 | 937.5 | 6987.5 | 0.66 | 1602.64 | G300E | 2730365.62 | 21.42 | G300E | 1508466.96 | 11.84
147 | Story11 | B45 | 32 MPa RC Beam (37.5 cm x 25 cm) | Beam | 32MPa | Concrete Rectangular | 250 | 375 | 937.5 | 6987.5 | 0.66 | 1602.64 | G300E | 3019870.45 | 23.7 | G300E | 2312787.07 | 18.15
148 | Story11 | B46 | 32 MPa RC Beam (37.5 cm x 25 cm) | Beam | 32MPa | Concrete Rectangular | 250 | 375 | 937.5 | 4587.5 | 0.43 | 1052.18 | G300E | 1646584.82 | 12.92 | G300E | 215041.52 | 1.69
149 | Story11 | B47 | 32 MPa RC Beam (37.5 cm x 25 cm) | Beam | 32MPa | Concrete Rectangular | 250 | 375 | 937.5 | 6987.5 | 0.66 | 1602.64 | G300E | 2974134.09 | 23.34 | G300E | 1612288.6 | 12.65
150 | Story11 | B48 | 32 MPa RC Beam (37.5 cm x 25 cm) | Beam | 32MPa | Concrete Rectangular | 250 | 375 | 937.5 | 4587.5 | 0.43 | 1052.18 | G300E | 1542055.36 | 12.1 | G300E | 215041.52 | 1.69
151 | Story11 | B49 | 32 MPa RC Beam (37.5 cm x 25 cm) | Beam | 32MPa | Concrete Rectangular | 250 | 375 | 937.5 | 6987.5 | 0.66 | 1602.64 | G300E | 3285395.45 | 25.78 | G300E | 208969.92 | 1.64
152 | Story11 | B5 | 32 MPa RC Beam (37.5 cm x 25 cm) | Beam | 32MPa | Concrete Rectangular | 250 | 375 | 937.5 | 6987.5 | 0.66 | 1602.64 | G300E | 3285395.45 | 25.78 | G300E | 208969.92 | 1.64
153 | Story11 | B50 | 32 MPa RC Beam (37.5 cm x 25 cm) | Beam | 32MPa | Concrete Rectangular | 250 | 375 | 937.5 | 4587.5 | 0.43 | 1052.18 | G300E | 1254353.57 | 9.84 | G300E | 1084045.09 | 8.51
154 | Story11 | B51 | 32 MPa RC Beam (37.5 cm x 25 cm) | Beam | 32MPa | Concrete Rectangular | 250 | 375 | 937.5 | 6987.5 | 0.66 | 1602.64 | G300E | 3284125 | 25.77 | G300E | 208947.29 | 1.64
155 | Story11 | B52 | 32 MPa RC Beam (37.5 cm x 25 cm) | Beam | 32MPa | Concrete Rectangular | 250 | 375 | 937.5 | 4587.5 | 0.43 | 1052.18 | G300E | 1542710.71 | 12.1 | G300E | 215041.52 | 1.69
156 | Story11 | B53 | 32 MPa RC Beam (37.5 cm x 25 cm) | Beam | 32MPa | Concrete Rectangular | 250 | 375 | 937.5 | 6987.5 | 0.66 | 1602.64 | G300E | 2975086.93 | 23.34 | G300E | 1612288.6 | 12.65
157 | Story11 | B54 | 32 MPa RC Beam (37.5 cm x 25 cm) | Beam | 32MPa | Concrete Rectangular | 250 | 375 | 937.5 | 4587.5 | 0.43 | 1052.18 | G300E | 1658708.93 | 13.01 | G300E | 215041.52 | 1.69
158 | Story11 | B55 | 32 MPa RC Beam (37.5 cm x 25 cm) | Beam | 32MPa | Concrete Rectangular | 250 | 375 | 937.5 | 6987.5 | 0.66 | 1602.64 | G300E | 3020823.3 | 23.7 | G300E | 2312787.07 | 18.15
159 | Story11 | B56 | 32 MPa RC Beam (37.5 cm x 25 cm) | Beam | 32MPa | Concrete Rectangular | 250 | 375 | 937.5 | 4587.5 | 0.43 | 1052.18 | G300E | 1179642.86 | 9.26 | G300E | 1947150.45 | 15.28
160 | Story11 | B57 | 32 MPa RC Beam (37.5 cm x 25 cm) | Beam | 32MPa | Concrete Rectangular | 250 | 375 | 937.5 | 4587.5 | 0.43 | 1052.18 | G300E | 1162275.89 | 9.12 | G300E | 1219048.66 | 9.57
161 | Story11 | B58 | 32 MPa RC Beam (37.5 cm x 25 cm) | Beam | 32MPa | Concrete Rectangular | 250 | 375 | 937.5 | 4587.5 | 0.43 | 1052.18 | G300E | 1160637.5 | 9.11 | G300E | 1284337.8 | 10.08
162 | Story11 | B59 | 32 MPa RC Beam (37.5 cm x 25 cm) | Beam | 32MPa | Concrete Rectangular | 250 | 375 | 937.5 | 4587.5 | 0.43 | 1052.18 | G300E | 1162275.89 | 9.12 | G300E | 1219048.66 | 9.57
163 | Story11 | B6 | 32 MPa RC Beam (37.5 cm x 25 cm) | Beam | 32MPa | Concrete Rectangular | 250 | 375 | 937.5 | 4587.5 | 0.43 | 1052.18 | G300E | 1160637.5 | 9.11 | G300E | 1284337.8 | 10.08
164 | Story11 | B60 | 32 MPa RC Beam (37.5 cm x 25 cm) | Beam | 32MPa | Concrete Rectangular | 250 | 375 | 937.5 | 4587.5 | 0.43 | 1052.18 | G300E | 1179642.86 | 9.26 | G300E | 1947150.45 | 15.28
165 | Story11 | B7 | 32 MPa RC Beam (37.5 cm x 25 cm) | Beam | 32MPa | Concrete Rectangular | 250 | 375 | 937.5 | 6987.5 | 0.66 | 1602.64 | G300E | 3285395.45 | 25.78 | G300E | 208974.69 | 1.64
166 | Story11 | B8 | 32 MPa RC Beam (37.5 cm x 25 cm) | Beam | 32MPa | Concrete Rectangular | 250 | 375 | 937.5 | 4587.5 | 0.43 | 1052.18 | G300E | 1162275.89 | 9.12 | G300E | 1219048.66 | 9.57
167 | Story11 | B9 | 32 MPa RC Beam (37.5 cm x 25 cm) | Beam | 32MPa | Concrete Rectangular | 250 | 375 | 937.5 | 6987.5 | 0.66 | 1602.64 | G300E | 2974451.7 | 23.34 | G300E | 1612288.6 | 12.65
168 | Story12 | B1 | 32 MPa RC Beam (37.5 cm x 25 cm) | Beam | 32MPa | Concrete Rectangular | 250 | 375 | 937.5 | 6987.5 | 0.66 | 1602.64 | G300E | 2169618.75 | 17.02 | G300E | 2797383.69 | 21.95
169 | Story12 | B10 | 32 MPa RC Beam (37.5 cm x 25 cm) | Beam | 32MPa | Concrete Rectangular | 250 | 375 | 937.5 | 4587.5 | 0.43 | 1052.18 | G300E | 1245178.57 | 9.77 | G300E | 2206876.27 | 17.32
170 | Story12 | B11 | 32 MPa RC Beam (37.5 cm x 25 cm) | Beam | 32MPa | Concrete Rectangular | 250 | 375 | 937.5 | 6987.5 | 0.66 | 1602.64 | G300E | 2169618.75 | 17.02 | G300E | 2796113.24 | 21.94
171 | Story12 | B12 | 32 MPa RC Beam (37.5 cm x 25 cm) | Beam | 32MPa | Concrete Rectangular | 250 | 375 | 937.5 | 6987.5 | 0.66 | 1602.64 | G300E | 2815327.27 | 22.09 | G300E | 1891631.38 | 14.84
172 | Story12 | B13 | 32 MPa RC Beam (37.5 cm x 25 cm) | Beam | 32MPa | Concrete Rectangular | 250 | 375 | 937.5 | 4587.5 | 0.43 | 1052.18 | G300E | 1402464.29 | 11 | G300E | 1084045.09 | 8.51
173 | Story12 | B14 | 32 MPa RC Beam (37.5 cm x 25 cm) | Beam | 32MPa | Concrete Rectangular | 250 | 375 | 937.5 | 6987.5 | 0.66 | 1602.64 | G300E | 2572670.45 | 20.19 | G300E | 2314214.74 | 18.16
174 | Story12 | B15 | 32 MPa RC Beam (37.5 cm x 25 cm) | Beam | 32MPa | Concrete Rectangular | 250 | 375 | 937.5 | 4587.5 | 0.43 | 1052.18 | G300E | 1534518.75 | 12.04 | G300E | 215041.52 | 1.69
175 | Story12 | B16 | 32 MPa RC Beam (37.5 cm x 25 cm) | Beam | 32MPa | Concrete Rectangular | 250 | 375 | 937.5 | 7200 | 0.68 | 1651.38 | G300E | 3614713.04 | 28.36 | G300E | 2417873.48 | 18.97
176 | Story12 | B17 | 32 MPa RC Beam (37.5 cm x 25 cm) | Beam | 32MPa | Concrete Rectangular | 250 | 375 | 937.5 | 4587.5 | 0.43 | 1052.18 | G300E | 1252387.5 | 9.83 | G300E | 1084045.09 | 8.51
177 | Story12 | B18 | 32 MPa RC Beam (37.5 cm x 25 cm) | Beam | 32MPa | Concrete Rectangular | 250 | 375 | 937.5 | 7200 | 0.68 | 1651.38 | G300E | 3615965.22 | 28.37 | G300E | 2417873.48 | 18.97
178 | Story12 | B19 | 32 MPa RC Beam (37.5 cm x 25 cm) | Beam | 32MPa | Concrete Rectangular | 250 | 375 | 937.5 | 4587.5 | 0.43 | 1052.18 | G300E | 1534518.75 | 12.04 | G300E | 215041.52 | 1.69
179 | Story12 | B2 | 32 MPa RC Beam (37.5 cm x 25 cm) | Beam | 32MPa | Concrete Rectangular | 250 | 375 | 937.5 | 4587.5 | 0.43 | 1052.18 | G300E | 1245178.57 | 9.77 | G300E | 2206876.27 | 17.32
180 | Story12 | B20 | 32 MPa RC Beam (37.5 cm x 25 cm) | Beam | 32MPa | Concrete Rectangular | 250 | 375 | 937.5 | 6987.5 | 0.66 | 1602.64 | G300E | 2572352.84 | 20.18 | G300E | 2314214.74 | 18.16
181 | Story12 | B21 | 32 MPa RC Beam (37.5 cm x 25 cm) | Beam | 32MPa | Concrete Rectangular | 250 | 375 | 937.5 | 4587.5 | 0.43 | 1052.18 | G300E | 1402464.29 | 11 | G300E | 1084045.09 | 8.51
182 | Story12 | B22 | 32 MPa RC Beam (37.5 cm x 25 cm) | Beam | 32MPa | Concrete Rectangular | 250 | 375 | 937.5 | 6987.5 | 0.66 | 1602.64 | G300E | 2815327.27 | 22.09 | G300E | 1891631.38 | 14.84
183 | Story12 | B23 | 32 MPa RC Beam (37.5 cm x 25 cm) | Beam | 32MPa | Concrete Rectangular | 250 | 375 | 937.5 | 6987.5 | 0.66 | 1602.64 | G300E | 2678753.41 | 21.02 | G300E | 1189705.25 | 9.33
184 | Story12 | B24 | 32 MPa RC Beam (37.5 cm x 25 cm) | Beam | 32MPa | Concrete Rectangular | 250 | 375 | 937.5 | 4587.5 | 0.43 | 1052.18 | G300E | 1806164.29 | 14.17 | G300E | 215041.52 | 1.69
185 | Story12 | B25 | 32 MPa RC Beam (37.5 cm x 25 cm) | Beam | 32MPa | Concrete Rectangular | 250 | 375 | 937.5 | 6987.5 | 0.66 | 1602.64 | G300E | 2161043.18 | 16.96 | G300E | 2173829.51 | 17.06
186 | Story12 | B26 | 32 MPa RC Beam (37.5 cm x 25 cm) | Beam | 32MPa | Concrete Rectangular | 250 | 375 | 937.5 | 4800 | 0.45 | 1100.92 | G300E | 1817920 | 14.26 | G300E | 1730842 | 13.58
187 | Story12 | B3 | 32 MPa RC Beam (37.5 cm x 25 cm) | Beam | 32MPa | Concrete Rectangular | 250 | 375 | 937.5 | 6987.5 | 0.66 | 1602.64 | G300E | 3004942.61 | 23.58 | G300E | 1753188.37 | 13.76
188 | Story12 | B30 | 32 MPa RC Beam (37.5 cm x 25 cm) | Beam | 32MPa | Concrete Rectangular | 250 | 375 | 937.5 | 4587.5 | 0.43 | 1052.18 | G300E | 1738662.5 | 13.64 | G300E | 1519037.85 | 11.92
189 | Story12 | B31 | 32 MPa RC Beam (37.5 cm x 25 cm) | Beam | 32MPa | Concrete Rectangular | 250 | 375 | 937.5 | 6987.5 | 0.66 | 1602.64 | G300E | 2161678.41 | 16.96 | G300E | 2173829.51 | 17.06
190 | Story12 | B32 | 32 MPa RC Beam (37.5 cm x 25 cm) | Beam | 32MPa | Concrete Rectangular | 250 | 375 | 937.5 | 4587.5 | 0.43 | 1052.18 | G300E | 1803542.86 | 14.15 | G300E | 215041.52 | 1.69
191 | Story12 | B33 | 32 MPa RC Beam (37.5 cm x 25 cm) | Beam | 32MPa | Concrete Rectangular | 250 | 375 | 937.5 | 6987.5 | 0.66 | 1602.64 | G300E | 2678118.18 | 21.01 | G300E | 1189705.25 | 9.33
192 | Story12 | B34 | 32 MPa RC Beam (37.5 cm x 25 cm) | Beam | 32MPa | Concrete Rectangular | 250 | 375 | 937.5 | 6987.5 | 0.66 | 1602.64 | G300E | 2815327.27 | 22.09 | G300E | 1891631.38 | 14.84
193 | Story12 | B35 | 32 MPa RC Beam (37.5 cm x 25 cm) | Beam | 32MPa | Concrete Rectangular | 250 | 375 | 937.5 | 4587.5 | 0.43 | 1052.18 | G300E | 1806164.29 | 14.17 | G300E | 215041.52 | 1.69
194 | Story12 | B36 | 32 MPa RC Beam (37.5 cm x 25 cm) | Beam | 32MPa | Concrete Rectangular | 250 | 375 | 937.5 | 6987.5 | 0.66 | 1602.64 | G300E | 2572670.45 | 20.19 | G300E | 2314214.74 | 18.16
195 | Story12 | B37 | 32 MPa RC Beam (37.5 cm x 25 cm) | Beam | 32MPa | Concrete Rectangular | 250 | 375 | 937.5 | 4800 | 0.45 | 1100.92 | G300E | 1817920 | 14.26 | G300E | 1730842 | 13.58
196 | Story12 | B38 | 32 MPa RC Beam (37.5 cm x 25 cm) | Beam | 32MPa | Concrete Rectangular | 250 | 375 | 937.5 | 6987.5 | 0.66 | 1602.64 | G300E | 3508332.61 | 27.53 | G300E | 2346512.63 | 18.41
197 | Story12 | B4 | 32 MPa RC Beam (37.5 cm x 25 cm) | Beam | 32MPa | Concrete Rectangular | 250 | 375 | 937.5 | 4587.5 | 0.43 | 1052.18 | G300E | 1162275.89 | 9.12 | G300E | 1653099.48 | 12.97
198 | Story12 | B40 | 32 MPa RC Beam (37.5 cm x 25 cm) | Beam | 32MPa | Concrete Rectangular | 250 | 375 | 937.5 | 6987.5 | 0.66 | 1602.64 | G300E | 3510763.04 | 27.55 | G300E | 2346512.63 | 18.41
199 | Story12 | B41 | 32 MPa RC Beam (37.5 cm x 25 cm) | Beam | 32MPa | Concrete Rectangular | 250 | 375 | 937.5 | 4587.5 | 0.43 | 1052.18 | G300E | 1678107.5 | 13.17 | G300E | 1889747.22 | 14.83
200 | Story12 | B42 | 32 MPa RC Beam (37.5 cm x 25 cm) | Beam | 32MPa | Concrete Rectangular | 250 | 375 | 937.5 | 6987.5 | 0.66 | 1602.64 | G300E | 2663190.34 | 20.9 | G300E | 2314214.74 | 18.16
201 | Story12 | B43 | 32 MPa RC Beam (37.5 cm x 25 cm) | Beam | 32MPa | Concrete Rectangular | 250 | 375 | 937.5 | 4587.5 | 0.43 | 1052.18 | G300E | 1810096.43 | 14.2 | G300E | 215041.52 | 1.69
202 | Story12 | B44 | 32 MPa RC Beam (37.5 cm x 25 cm) | Beam | 32MPa | Concrete Rectangular | 250 | 375 | 937.5 | 6987.5 | 0.66 | 1602.64 | G300E | 2869824.48 | 22.52 | G300E | 1508466.96 | 11.84
203 | Story12 | B45 | 32 MPa RC Beam (37.5 cm x 25 cm) | Beam | 32MPa | Concrete Rectangular | 250 | 375 | 937.5 | 6987.5 | 0.66 | 1602.64 | G300E | 2169618.75 | 17.02 | G300E | 2797383.69 | 21.95
204 | Story12 | B46 | 32 MPa RC Beam (37.5 cm x 25 cm) | Beam | 32MPa | Concrete Rectangular | 250 | 375 | 937.5 | 4587.5 | 0.43 | 1052.18 | G300E | 1402464.29 | 11 | G300E | 1084045.09 | 8.51
205 | Story12 | B47 | 32 MPa RC Beam (37.5 cm x 25 cm) | Beam | 32MPa | Concrete Rectangular | 250 | 375 | 937.5 | 6987.5 | 0.66 | 1602.64 | G300E | 3004942.61 | 23.58 | G300E | 1753182.41 | 13.76
206 | Story12 | B48 | 32 MPa RC Beam (37.5 cm x 25 cm) | Beam | 32MPa | Concrete Rectangular | 250 | 375 | 937.5 | 4587.5 | 0.43 | 1052.18 | G300E | 1534518.75 | 12.04 | G300E | 215041.52 | 1.69
207 | Story12 | B49 | 32 MPa RC Beam (37.5 cm x 25 cm) | Beam | 32MPa | Concrete Rectangular | 250 | 375 | 937.5 | 6987.5 | 0.66 | 1602.64 | G300E | 3182171.02 | 24.97 | G300E | 208436.33 | 1.64
208 | Story12 | B5 | 32 MPa RC Beam (37.5 cm x 25 cm) | Beam | 32MPa | Concrete Rectangular | 250 | 375 | 937.5 | 6987.5 | 0.66 | 1602.64 | G300E | 3182171.02 | 24.97 | G300E | 208436.33 | 1.64
209 | Story12 | B50 | 32 MPa RC Beam (37.5 cm x 25 cm) | Beam | 32MPa | Concrete Rectangular | 250 | 375 | 937.5 | 4587.5 | 0.43 | 1052.18 | G300E | 1252715.18 | 9.83 | G300E | 1084045.09 | 8.51
210 | Story12 | B51 | 32 MPa RC Beam (37.5 cm x 25 cm) | Beam | 32MPa | Concrete Rectangular | 250 | 375 | 937.5 | 6987.5 | 0.66 | 1602.64 | G300E | 3180582.95 | 24.96 | G300E | 208436.33 | 1.64
211 | Story12 | B52 | 32 MPa RC Beam (37.5 cm x 25 cm) | Beam | 32MPa | Concrete Rectangular | 250 | 375 | 937.5 | 4587.5 | 0.43 | 1052.18 | G300E | 1535501.79 | 12.05 | G300E | 215041.52 | 1.69
212 | Story12 | B53 | 32 MPa RC Beam (37.5 cm x 25 cm) | Beam | 32MPa | Concrete Rectangular | 250 | 375 | 937.5 | 6987.5 | 0.66 | 1602.64 | G300E | 3005577.84 | 23.58 | G300E | 1753127.62 | 13.76
213 | Story12 | B54 | 32 MPa RC Beam (37.5 cm x 25 cm) | Beam | 32MPa | Concrete Rectangular | 250 | 375 | 937.5 | 4587.5 | 0.43 | 1052.18 | G300E | 1404102.68 | 11.02 | G300E | 1084045.09 | 8.51
214 | Story12 | B55 | 32 MPa RC Beam (37.5 cm x 25 cm) | Beam | 32MPa | Concrete Rectangular | 250 | 375 | 937.5 | 6987.5 | 0.66 | 1602.64 | G300E | 2169618.75 | 17.02 | G300E | 2797383.69 | 21.95
215 | Story12 | B56 | 32 MPa RC Beam (37.5 cm x 25 cm) | Beam | 32MPa | Concrete Rectangular | 250 | 375 | 937.5 | 4587.5 | 0.43 | 1052.18 | G300E | 1244850.89 | 9.77 | G300E | 2206876.27 | 17.32
216 | Story12 | B57 | 32 MPa RC Beam (37.5 cm x 25 cm) | Beam | 32MPa | Concrete Rectangular | 250 | 375 | 937.5 | 4587.5 | 0.43 | 1052.18 | G300E | 1162275.89 | 9.12 | G300E | 1653099.48 | 12.97
217 | Story12 | B58 | 32 MPa RC Beam (37.5 cm x 25 cm) | Beam | 32MPa | Concrete Rectangular | 250 | 375 | 937.5 | 4587.5 | 0.43 | 1052.18 | G300E | 1160637.5 | 9.11 | G300E | 1064384.38 | 8.35
218 | Story12 | B59 | 32 MPa RC Beam (37.5 cm x 25 cm) | Beam | 32MPa | Concrete Rectangular | 250 | 375 | 937.5 | 4587.5 | 0.43 | 1052.18 | G300E | 1162275.89 | 9.12 | G300E | 1653099.48 | 12.97
219 | Story12 | B6 | 32 MPa RC Beam (37.5 cm x 25 cm) | Beam | 32MPa | Concrete Rectangular | 250 | 375 | 937.5 | 4587.5 | 0.43 | 1052.18 | G300E | 1160637.5 | 9.11 | G300E | 1062418.31 | 8.34
220 | Story12 | B60 | 32 MPa RC Beam (37.5 cm x 25 cm) | Beam | 32MPa | Concrete Rectangular | 250 | 375 | 937.5 | 4587.5 | 0.43 | 1052.18 | G300E | 1245178.57 | 9.77 | G300E | 2206876.27 | 17.32
221 | Story12 | B7 | 32 MPa RC Beam (37.5 cm x 25 cm) | Beam | 32MPa | Concrete Rectangular | 250 | 375 | 937.5 | 6987.5 | 0.66 | 1602.64 | G300E | 3182171.02 | 24.97 | G300E | 208436.33 | 1.64
222 | Story12 | B8 | 32 MPa RC Beam (37.5 cm x 25 cm) | Beam | 32MPa | Concrete Rectangular | 250 | 375 | 937.5 | 4587.5 | 0.43 | 1052.18 | G300E | 1162275.89 | 9.12 | G300E | 1653099.48 | 12.97
223 | Story12 | B9 | 32 MPa RC Beam (37.5 cm x 25 cm) | Beam | 32MPa | Concrete Rectangular | 250 | 375 | 937.5 | 6987.5 | 0.66 | 1602.64 | G300E | 3004942.61 | 23.58 | G300E | 1753184.79 | 13.76
224 | Story13 | B1 | 32 MPa RC Beam (42.5 cm x 25 cm) | Beam | 32MPa | Concrete Rectangular | 250 | 425 | 1062.5 | 7012.5 | 0.75 | 1822.82 | G300E | 2797695.31 | 21.95 | G300E | 1960448.76 | 15.38
225 | Story13 | B10 | 32 MPa RC Beam (42.5 cm x 25 cm) | Beam | 32MPa | Concrete Rectangular | 250 | 425 | 1062.5 | 4612.5 | 0.49 | 1198.97 | G300E | 1452937.5 | 11.4 | G300E | 2107243.11 | 16.53
226 | Story13 | B11 | 32 MPa RC Beam (42.5 cm x 25 cm) | Beam | 32MPa | Concrete Rectangular | 250 | 425 | 1062.5 | 7012.5 | 0.75 | 1822.82 | G300E | 2797695.31 | 21.95 | G300E | 1960448.76 | 15.38
227 | Story13 | B12 | 32 MPa RC Beam (42.5 cm x 25 cm) | Beam | 32MPa | Concrete Rectangular | 250 | 425 | 1062.5 | 7012.5 | 0.75 | 1822.82 | G300E | 2372562.5 | 18.62 | G300E | 2272050 | 17.83
228 | Story13 | B13 | 32 MPa RC Beam (42.5 cm x 25 cm) | Beam | 32MPa | Concrete Rectangular | 250 | 425 | 1062.5 | 4612.5 | 0.49 | 1198.97 | G300E | 1870657.03 | 14.68 | G300E | 1263778.59 | 9.92
229 | Story13 | B14 | 32 MPa RC Beam (42.5 cm x 25 cm) | Beam | 32MPa | Concrete Rectangular | 250 | 425 | 1062.5 | 7012.5 | 0.75 | 1822.82 | G300E | 2446485.94 | 19.2 | G300E | 2561805.92 | 20.1
230 | Story13 | B15 | 32 MPa RC Beam (42.5 cm x 25 cm) | Beam | 32MPa | Concrete Rectangular | 250 | 425 | 1062.5 | 4612.5 | 0.49 | 1198.97 | G300E | 1482918.75 | 11.64 | G300E | 285882.17 | 2.24
231 | Story13 | B16 | 32 MPa RC Beam (42.5 cm x 25 cm) | Beam | 32MPa | Concrete Rectangular | 250 | 425 | 1062.5 | 7200 | 0.76 | 1871.56 | G300E | 3316200 | 26.02 | G300E | 2596067.17 | 20.37
232 | Story13 | B17 | 32 MPa RC Beam (42.5 cm x 25 cm) | Beam | 32MPa | Concrete Rectangular | 250 | 425 | 1062.5 | 4612.5 | 0.49 | 1198.97 | G300E | 1461009.38 | 11.46 | G300E | 1406719.67 | 11.04
233 | Story13 | B18 | 32 MPa RC Beam (42.5 cm x 25 cm) | Beam | 32MPa | Concrete Rectangular | 250 | 425 | 1062.5 | 7200 | 0.76 | 1871.56 | G300E | 3316800 | 26.02 | G300E | 2596067.17 | 20.37
234 | Story13 | B19 | 32 MPa RC Beam (42.5 cm x 25 cm) | Beam | 32MPa | Concrete Rectangular | 250 | 425 | 1062.5 | 4612.5 | 0.49 | 1198.97 | G300E | 1482918.75 | 11.64 | G300E | 285882.17 | 2.24
235 | Story13 | B2 | 32 MPa RC Beam (42.5 cm x 25 cm) | Beam | 32MPa | Concrete Rectangular | 250 | 425 | 1062.5 | 4612.5 | 0.49 | 1198.97 | G300E | 1452937.5 | 11.4 | G300E | 2107243.11 | 16.53
236 | Story13 | B20 | 32 MPa RC Beam (42.5 cm x 25 cm) | Beam | 32MPa | Concrete Rectangular | 250 | 425 | 1062.5 | 7012.5 | 0.75 | 1822.82 | G300E | 2446485.94 | 19.2 | G300E | 2561805.92 | 20.1
237 | Story13 | B21 | 32 MPa RC Beam (42.5 cm x 25 cm) | Beam | 32MPa | Concrete Rectangular | 250 | 425 | 1062.5 | 4612.5 | 0.49 | 1198.97 | G300E | 1870657.03 | 14.68 | G300E | 1263778.59 | 9.92
238 | Story13 | B22 | 32 MPa RC Beam (42.5 cm x 25 cm) | Beam | 32MPa | Concrete Rectangular | 250 | 425 | 1062.5 | 7012.5 | 0.75 | 1822.82 | G300E | 2372562.5 | 18.62 | G300E | 2272050 | 17.83
239 | Story13 | B23 | 32 MPa RC Beam (42.5 cm x 25 cm) | Beam | 32MPa | Concrete Rectangular | 250 | 425 | 1062.5 | 7012.5 | 0.75 | 1822.82 | G300E | 2705071.88 | 21.22 | G300E | 2634244.89 | 20.67
240 | Story13 | B24 | 32 MPa RC Beam (42.5 cm x 25 cm) | Beam | 32MPa | Concrete Rectangular | 250 | 425 | 1062.5 | 4612.5 | 0.49 | 1198.97 | G300E | 1553259.38 | 12.19 | G300E | 2527557.17 | 19.83
241 | Story13 | B25 | 32 MPa RC Beam (42.5 cm x 25 cm) | Beam | 32MPa | Concrete Rectangular | 250 | 425 | 1062.5 | 7012.5 | 0.75 | 1822.82 | G300E | 2327565.62 | 18.26 | G300E | 2561805.92 | 20.1
242 | Story13 | B26 | 32 MPa RC Beam (42.5 cm x 25 cm) | Beam | 32MPa | Concrete Rectangular | 250 | 425 | 1062.5 | 4800 | 0.51 | 1247.71 | G300E | 1826100 | 14.33 | G300E | 1898351.7 | 14.9
243 | Story13 | B3 | 32 MPa RC Beam (42.5 cm x 25 cm) | Beam | 32MPa | Concrete Rectangular | 250 | 425 | 1062.5 | 7012.5 | 0.75 | 1822.82 | G300E | 2797110.94 | 21.95 | G300E | 1425780.92 | 11.19
244 | Story13 | B30 | 32 MPa RC Beam (42.5 cm x 25 cm) | Beam | 32MPa | Concrete Rectangular | 250 | 425 | 1062.5 | 4612.5 | 0.49 | 1198.97 | G300E | 1756785.94 | 13.78 | G300E | 1824197.34 | 14.31
245 | Story13 | B31 | 32 MPa RC Beam (42.5 cm x 25 cm) | Beam | 32MPa | Concrete Rectangular | 250 | 425 | 1062.5 | 7012.5 | 0.75 | 1822.82 | G300E | 2327273.44 | 18.26 | G300E | 2561805.92 | 20.1
246 | Story13 | B32 | 32 MPa RC Beam (42.5 cm x 25 cm) | Beam | 32MPa | Concrete Rectangular | 250 | 425 | 1062.5 | 4612.5 | 0.49 | 1198.97 | G300E | 1552971.09 | 12.19 | G300E | 2527557.17 | 19.83
247 | Story13 | B33 | 32 MPa RC Beam (42.5 cm x 25 cm) | Beam | 32MPa | Concrete Rectangular | 250 | 425 | 1062.5 | 7012.5 | 0.75 | 1822.82 | G300E | 2708870.31 | 21.25 | G300E | 2634244.89 | 20.67
248 | Story13 | B34 | 32 MPa RC Beam (42.5 cm x 25 cm) | Beam | 32MPa | Concrete Rectangular | 250 | 425 | 1062.5 | 7012.5 | 0.75 | 1822.82 | G300E | 2372562.5 | 18.62 | G300E | 2272050 | 17.83
249 | Story13 | B35 | 32 MPa RC Beam (42.5 cm x 25 cm) | Beam | 32MPa | Concrete Rectangular | 250 | 425 | 1062.5 | 4612.5 | 0.49 | 1198.97 | G300E | 1553259.38 | 12.19 | G300E | 2527557.17 | 19.83
250 | Story13 | B36 | 32 MPa RC Beam (42.5 cm x 25 cm) | Beam | 32MPa | Concrete Rectangular | 250 | 425 | 1062.5 | 7012.5 | 0.75 | 1822.82 | G300E | 2446485.94 | 19.2 | G300E | 2561805.92 | 20.1
251 | Story13 | B37 | 32 MPa RC Beam (42.5 cm x 25 cm) | Beam | 32MPa | Concrete Rectangular | 250 | 425 | 1062.5 | 4800 | 0.51 | 1247.71 | G300E | 1826100 | 14.33 | G300E | 1898351.7 | 14.9
252 | Story13 | B38 | 32 MPa RC Beam (42.5 cm x 25 cm) | Beam | 32MPa | Concrete Rectangular | 250 | 425 | 1062.5 | 7012.5 | 0.75 | 1822.82 | G300E | 3229840.63 | 25.34 | G300E | 2564680.75 | 20.12
253 | Story13 | B4 | 32 MPa RC Beam (42.5 cm x 25 cm) | Beam | 32MPa | Concrete Rectangular | 250 | 425 | 1062.5 | 4612.5 | 0.49 | 1198.97 | G300E | 1452937.5 | 11.4 | G300E | 1952159.4 | 15.32
254 | Story13 | B40 | 32 MPa RC Beam (42.5 cm x 25 cm) | Beam | 32MPa | Concrete Rectangular | 250 | 425 | 1062.5 | 7012.5 | 0.75 | 1822.82 | G300E | 3229256.25 | 25.34 | G300E | 2564680.75 | 20.12
255 | Story13 | B41 | 32 MPa RC Beam (42.5 cm x 25 cm) | Beam | 32MPa | Concrete Rectangular | 250 | 425 | 1062.5 | 4612.5 | 0.49 | 1198.97 | G300E | 1754595 | 13.77 | G300E | 1983928.12 | 15.57
256 | Story13 | B42 | 32 MPa RC Beam (42.5 cm x 25 cm) | Beam | 32MPa | Concrete Rectangular | 250 | 425 | 1062.5 | 7012.5 | 0.75 | 1822.82 | G300E | 2440350 | 19.15 | G300E | 2561805.92 | 20.1
257 | Story13 | B43 | 32 MPa RC Beam (42.5 cm x 25 cm) | Beam | 32MPa | Concrete Rectangular | 250 | 425 | 1062.5 | 4612.5 | 0.49 | 1198.97 | G300E | 1540575 | 12.09 | G300E | 2527557.17 | 19.83
258 | Story13 | B44 | 32 MPa RC Beam (42.5 cm x 25 cm) | Beam | 32MPa | Concrete Rectangular | 250 | 425 | 1062.5 | 7012.5 | 0.75 | 1822.82 | G300E | 2466997.5 | 19.36 | G300E | 2967095.13 | 23.28
259 | Story13 | B45 | 32 MPa RC Beam (42.5 cm x 25 cm) | Beam | 32MPa | Concrete Rectangular | 250 | 425 | 1062.5 | 7012.5 | 0.75 | 1822.82 | G300E | 2797695.31 | 21.95 | G300E | 1960448.76 | 15.38
260 | Story13 | B46 | 32 MPa RC Beam (42.5 cm x 25 cm) | Beam | 32MPa | Concrete Rectangular | 250 | 425 | 1062.5 | 4612.5 | 0.49 | 1198.97 | G300E | 1870657.03 | 14.68 | G300E | 1263778.59 | 9.92
261 | Story13 | B47 | 32 MPa RC Beam (42.5 cm x 25 cm) | Beam | 32MPa | Concrete Rectangular | 250 | 425 | 1062.5 | 7012.5 | 0.75 | 1822.82 | G300E | 2797110.94 | 21.95 | G300E | 1425780.92 | 11.19
262 | Story13 | B48 | 32 MPa RC Beam (42.5 cm x 25 cm) | Beam | 32MPa | Concrete Rectangular | 250 | 425 | 1062.5 | 4612.5 | 0.49 | 1198.97 | G300E | 1482918.75 | 11.64 | G300E | 285882.17 | 2.24
263 | Story13 | B49 | 32 MPa RC Beam (42.5 cm x 25 cm) | Beam | 32MPa | Concrete Rectangular | 250 | 425 | 1062.5 | 7012.5 | 0.75 | 1822.82 | G300E | 3366876.56 | 26.42 | G300E | 335605.54 | 2.63
264 | Story13 | B5 | 32 MPa RC Beam (42.5 cm x 25 cm) | Beam | 32MPa | Concrete Rectangular | 250 | 425 | 1062.5 | 7012.5 | 0.75 | 1822.82 | G300E | 3367460.94 | 26.42 | G300E | 335605.54 | 2.63
265 | Story13 | B50 | 32 MPa RC Beam (42.5 cm x 25 cm) | Beam | 32MPa | Concrete Rectangular | 250 | 425 | 1062.5 | 4612.5 | 0.49 | 1198.97 | G300E | 1461009.38 | 11.46 | G300E | 1406719.67 | 11.04
266 | Story13 | B51 | 32 MPa RC Beam (42.5 cm x 25 cm) | Beam | 32MPa | Concrete Rectangular | 250 | 425 | 1062.5 | 7012.5 | 0.75 | 1822.82 | G300E | 3367753.12 | 26.42 | G300E | 335625.41 | 2.63
267 | Story13 | B52 | 32 MPa RC Beam (42.5 cm x 25 cm) | Beam | 32MPa | Concrete Rectangular | 250 | 425 | 1062.5 | 4612.5 | 0.49 | 1198.97 | G300E | 1483207.03 | 11.64 | G300E | 285882.17 | 2.24
268 | Story13 | B53 | 32 MPa RC Beam (42.5 cm x 25 cm) | Beam | 32MPa | Concrete Rectangular | 250 | 425 | 1062.5 | 7012.5 | 0.75 | 1822.82 | G300E | 2799448.44 | 21.97 | G300E | 1425780.92 | 11.19
269 | Story13 | B54 | 32 MPa RC Beam (42.5 cm x 25 cm) | Beam | 32MPa | Concrete Rectangular | 250 | 425 | 1062.5 | 4612.5 | 0.49 | 1198.97 | G300E | 1868062.5 | 14.66 | G300E | 1263778.59 | 9.92
270 | Story13 | B55 | 32 MPa RC Beam (42.5 cm x 25 cm) | Beam | 32MPa | Concrete Rectangular | 250 | 425 | 1062.5 | 7012.5 | 0.75 | 1822.82 | G300E | 2801493.75 | 21.98 | G300E | 1960448.76 | 15.38
271 | Story13 | B56 | 32 MPa RC Beam (42.5 cm x 25 cm) | Beam | 32MPa | Concrete Rectangular | 250 | 425 | 1062.5 | 4612.5 | 0.49 | 1198.97 | G300E | 1452937.5 | 11.4 | G300E | 2107243.11 | 16.53
272 | Story13 | B57 | 32 MPa RC Beam (42.5 cm x 25 cm) | Beam | 32MPa | Concrete Rectangular | 250 | 425 | 1062.5 | 4612.5 | 0.49 | 1198.97 | G300E | 1452937.5 | 11.4 | G300E | 1952159.4 | 15.32
273 | Story13 | B58 | 32 MPa RC Beam (42.5 cm x 25 cm) | Beam | 32MPa | Concrete Rectangular | 250 | 425 | 1062.5 | 4612.5 | 0.49 | 1198.97 | G300E | 1452937.5 | 11.4 | G300E | 1757339.29 | 13.79
274 | Story13 | B59 | 32 MPa RC Beam (42.5 cm x 25 cm) | Beam | 32MPa | Concrete Rectangular | 250 | 425 | 1062.5 | 4612.5 | 0.49 | 1198.97 | G300E | 1452937.5 | 11.4 | G300E | 1952159.4 | 15.32
275 | Story13 | B6 | 32 MPa RC Beam (42.5 cm x 25 cm) | Beam | 32MPa | Concrete Rectangular | 250 | 425 | 1062.5 | 4612.5 | 0.49 | 1198.97 | G300E | 1452937.5 | 11.4 | G300E | 1757339.29 | 13.79
276 | Story13 | B60 | 32 MPa RC Beam (42.5 cm x 25 cm) | Beam | 32MPa | Concrete Rectangular | 250 | 425 | 1062.5 | 4612.5 | 0.49 | 1198.97 | G300E | 1452937.5 | 11.4 | G300E | 2107243.11 | 16.53
277 | Story13 | B7 | 32 MPa RC Beam (42.5 cm x 25 cm) | Beam | 32MPa | Concrete Rectangular | 250 | 425 | 1062.5 | 7012.5 | 0.75 | 1822.82 | G300E | 3367460.94 | 26.42 | G300E | 335615.47 | 2.63
278 | Story13 | B8 | 32 MPa RC Beam (42.5 cm x 25 cm) | Beam | 32MPa | Concrete Rectangular | 250 | 425 | 1062.5 | 4612.5 | 0.49 | 1198.97 | G300E | 1452937.5 | 11.4 | G300E | 1952159.4 | 15.32
279 | Story13 | B9 | 32 MPa RC Beam (42.5 cm x 25 cm) | Beam | 32MPa | Concrete Rectangular | 250 | 425 | 1062.5 | 7012.5 | 0.75 | 1822.82 | G300E | 2797110.94 | 21.95 | G300E | 1425780.92 | 11.19
280 | Story14 | B1 | 32 MPa RC Beam (42.5 cm x 25 cm) | Beam | 32MPa | Concrete Rectangular | 250 | 425 | 1062.5 | 7012.5 | 0.75 | 1822.82 | G300E | 2787176.56 | 21.87 | G300E | 1960448.76 | 15.38
281 | Story14 | B10 | 32 MPa RC Beam (42.5 cm x 25 cm) | Beam | 32MPa | Concrete Rectangular | 250 | 425 | 1062.5 | 4612.5 | 0.49 | 1198.97 | G300E | 1452937.5 | 11.4 | G300E | 2247347.8 | 17.63
282 | Story14 | B11 | 32 MPa RC Beam (42.5 cm x 25 cm) | Beam | 32MPa | Concrete Rectangular | 250 | 425 | 1062.5 | 7012.5 | 0.75 | 1822.82 | G300E | 2787176.56 | 21.87 | G300E | 1960448.76 | 15.38
283 | Story14 | B12 | 32 MPa RC Beam (42.5 cm x 25 cm) | Beam | 32MPa | Concrete Rectangular | 250 | 425 | 1062.5 | 7012.5 | 0.75 | 1822.82 | G300E | 2454375 | 19.26 | G300E | 2308269.49 | 18.11
284 | Story14 | B13 | 32 MPa RC Beam (42.5 cm x 25 cm) | Beam | 32MPa | Concrete Rectangular | 250 | 425 | 1062.5 | 4612.5 | 0.49 | 1198.97 | G300E | 1814730.47 | 14.24 | G300E | 1263778.59 | 9.92
285 | Story14 | B14 | 32 MPa RC Beam (42.5 cm x 25 cm) | Beam | 32MPa | Concrete Rectangular | 250 | 425 | 1062.5 | 7012.5 | 0.75 | 1822.82 | G300E | 2440934.38 | 19.15 | G300E | 2561805.92 | 20.1
286 | Story14 | B15 | 32 MPa RC Beam (42.5 cm x 25 cm) | Beam | 32MPa | Concrete Rectangular | 250 | 425 | 1062.5 | 4612.5 | 0.49 | 1198.97 | G300E | 1478306.25 | 11.6 | G300E | 285882.17 | 2.24
287 | Story14 | B16 | 32 MPa RC Beam (42.5 cm x 25 cm) | Beam | 32MPa | Concrete Rectangular | 250 | 425 | 1062.5 | 7200 | 0.76 | 1871.56 | G300E | 3446100 | 27.04 | G300E | 2633255.1 | 20.66
288 | Story14 | B17 | 32 MPa RC Beam (42.5 cm x 25 cm) | Beam | 32MPa | Concrete Rectangular | 250 | 425 | 1062.5 | 4612.5 | 0.49 | 1198.97 | G300E | 1458126.56 | 11.44 | G300E | 1406719.67 | 11.04
289 | Story14 | B18 | 32 MPa RC Beam (42.5 cm x 25 cm) | Beam | 32MPa | Concrete Rectangular | 250 | 425 | 1062.5 | 7200 | 0.76 | 1871.56 | G300E | 3447600 | 27.05 | G300E | 2633255.1 | 20.66
290 | Story14 | B19 | 32 MPa RC Beam (42.5 cm x 25 cm) | Beam | 32MPa | Concrete Rectangular | 250 | 425 | 1062.5 | 4612.5 | 0.49 | 1198.97 | G300E | 1478306.25 | 11.6 | G300E | 285882.17 | 2.24
291 | Story14 | B2 | 32 MPa RC Beam (42.5 cm x 25 cm) | Beam | 32MPa | Concrete Rectangular | 250 | 425 | 1062.5 | 4612.5 | 0.49 | 1198.97 | G300E | 1452937.5 | 11.4 | G300E | 2247347.8 | 17.63
292 | Story14 | B20 | 32 MPa RC Beam (42.5 cm x 25 cm) | Beam | 32MPa | Concrete Rectangular | 250 | 425 | 1062.5 | 7012.5 | 0.75 | 1822.82 | G300E | 2440934.38 | 19.15 | G300E | 2561805.92 | 20.1
293 | Story14 | B21 | 32 MPa RC Beam (42.5 cm x 25 cm) | Beam | 32MPa | Concrete Rectangular | 250 | 425 | 1062.5 | 4612.5 | 0.49 | 1198.97 | G300E | 1814442.19 | 14.24 | G300E | 1263778.59 | 9.92
294 | Story14 | B22 | 32 MPa RC Beam (42.5 cm x 25 cm) | Beam | 32MPa | Concrete Rectangular | 250 | 425 | 1062.5 | 7012.5 | 0.75 | 1822.82 | G300E | 2454375 | 19.26 | G300E | 2308269.49 | 18.11
295 | Story14 | B23 | 32 MPa RC Beam (42.5 cm x 25 cm) | Beam | 32MPa | Concrete Rectangular | 250 | 425 | 1062.5 | 7012.5 | 0.75 | 1822.82 | G300E | 2720557.81 | 21.35 | G300E | 2634244.89 | 20.67
296 | Story14 | B24 | 32 MPa RC Beam (42.5 cm x 25 cm) | Beam | 32MPa | Concrete Rectangular | 250 | 425 | 1062.5 | 4612.5 | 0.49 | 1198.97 | G300E | 1555565.62 | 12.21 | G300E | 2527557.17 | 19.83
297 | Story14 | B25 | 32 MPa RC Beam (42.5 cm x 25 cm) | Beam | 32MPa | Concrete Rectangular | 250 | 425 | 1062.5 | 7012.5 | 0.75 | 1822.82 | G300E | 2321137.5 | 18.21 | G300E | 2561805.92 | 20.1
298 | Story14 | B26 | 32 MPa RC Beam (42.5 cm x 25 cm) | Beam | 32MPa | Concrete Rectangular | 250 | 425 | 1062.5 | 4800 | 0.51 | 1247.71 | G300E | 1859100 | 14.59 | G300E | 1935539.62 | 15.19
299 | Story14 | B3 | 32 MPa RC Beam (42.5 cm x 25 cm) | Beam | 32MPa | Concrete Rectangular | 250 | 425 | 1062.5 | 7012.5 | 0.75 | 1822.82 | G300E | 2790390.62 | 21.89 | G300E | 1425780.92 | 11.19
300 | Story14 | B30 | 32 MPa RC Beam (42.5 cm x 25 cm) | Beam | 32MPa | Concrete Rectangular | 250 | 425 | 1062.5 | 4612.5 | 0.49 | 1198.97 | G300E | 1788208.59 | 14.03 | G300E | 1859932.61 | 14.59
301 | Story14 | B31 | 32 MPa RC Beam (42.5 cm x 25 cm) | Beam | 32MPa | Concrete Rectangular | 250 | 425 | 1062.5 | 7012.5 | 0.75 | 1822.82 | G300E | 2321137.5 | 18.21 | G300E | 2561805.92 | 20.1
302 | Story14 | B32 | 32 MPa RC Beam (42.5 cm x 25 cm) | Beam | 32MPa | Concrete Rectangular | 250 | 425 | 1062.5 | 4612.5 | 0.49 | 1198.97 | G300E | 1554989.06 | 12.2 | G300E | 2527557.17 | 19.83
303 | Story14 | B33 | 32 MPa RC Beam (42.5 cm x 25 cm) | Beam | 32MPa | Concrete Rectangular | 250 | 425 | 1062.5 | 7012.5 | 0.75 | 1822.82 | G300E | 2724648.44 | 21.38 | G300E | 2634244.89 | 20.67
304 | Story14 | B34 | 32 MPa RC Beam (42.5 cm x 25 cm) | Beam | 32MPa | Concrete Rectangular | 250 | 425 | 1062.5 | 7012.5 | 0.75 | 1822.82 | G300E | 2536187.5 | 19.9 | G300E | 2308269.49 | 18.11
305 | Story14 | B35 | 32 MPa RC Beam (42.5 cm x 25 cm) | Beam | 32MPa | Concrete Rectangular | 250 | 425 | 1062.5 | 4612.5 | 0.49 | 1198.97 | G300E | 1555565.62 | 12.21 | G300E | 2527557.17 | 19.83
306 | Story14 | B36 | 32 MPa RC Beam (42.5 cm x 25 cm) | Beam | 32MPa | Concrete Rectangular | 250 | 425 | 1062.5 | 7012.5 | 0.75 | 1822.82 | G300E | 2440934.38 | 19.15 | G300E | 2561805.92 | 20.1
307 | Story14 | B37 | 32 MPa RC Beam (42.5 cm x 25 cm) | Beam | 32MPa | Concrete Rectangular | 250 | 425 | 1062.5 | 4800 | 0.51 | 1247.71 | G300E | 1859100 | 14.59 | G300E | 1935539.62 | 15.19
308 | Story14 | B38 | 32 MPa RC Beam (42.5 cm x 25 cm) | Beam | 32MPa | Concrete Rectangular | 250 | 425 | 1062.5 | 7012.5 | 0.75 | 1822.82 | G300E | 3356650 | 26.34 | G300E | 2564680.75 | 20.12
309 | Story14 | B4 | 32 MPa RC Beam (42.5 cm x 25 cm) | Beam | 32MPa | Concrete Rectangular | 250 | 425 | 1062.5 | 4612.5 | 0.49 | 1198.97 | G300E | 1452937.5 | 11.4 | G300E | 1884148.23 | 14.78
310 | Story14 | B40 | 32 MPa RC Beam (42.5 cm x 25 cm) | Beam | 32MPa | Concrete Rectangular | 250 | 425 | 1062.5 | 7012.5 | 0.75 | 1822.82 | G300E | 3356650 | 26.34 | G300E | 2564680.75 | 20.12
311 | Story14 | B41 | 32 MPa RC Beam (42.5 cm x 25 cm) | Beam | 32MPa | Concrete Rectangular | 250 | 425 | 1062.5 | 4612.5 | 0.49 | 1198.97 | G300E | 1780425 | 13.97 | G300E | 2022045.74 | 15.87
312 | Story14 | B42 | 32 MPa RC Beam (42.5 cm x 25 cm) | Beam | 32MPa | Concrete Rectangular | 250 | 425 | 1062.5 | 7012.5 | 0.75 | 1822.82 | G300E | 2435090.62 | 19.11 | G300E | 2561805.92 | 20.1
313 | Story14 | B43 | 32 MPa RC Beam (42.5 cm x 25 cm) | Beam | 32MPa | Concrete Rectangular | 250 | 425 | 1062.5 | 4612.5 | 0.49 | 1198.97 | G300E | 1542016.41 | 12.1 | G300E | 2527557.17 | 19.83
314 | Story14 | B44 | 32 MPa RC Beam (42.5 cm x 25 cm) | Beam | 32MPa | Concrete Rectangular | 250 | 425 | 1062.5 | 7012.5 | 0.75 | 1822.82 | G300E | 2434740 | 19.1 | G300E | 3138188.84 | 24.62
315 | Story14 | B45 | 32 MPa RC Beam (42.5 cm x 25 cm) | Beam | 32MPa | Concrete Rectangular | 250 | 425 | 1062.5 | 7012.5 | 0.75 | 1822.82 | G300E | 2787176.56 | 21.87 | G300E | 1960448.76 | 15.38
316 | Story14 | B46 | 32 MPa RC Beam (42.5 cm x 25 cm) | Beam | 32MPa | Concrete Rectangular | 250 | 425 | 1062.5 | 4612.5 | 0.49 | 1198.97 | G300E | 1814730.47 | 14.24 | G300E | 1263778.59 | 9.92
317 | Story14 | B47 | 32 MPa RC Beam (42.5 cm x 25 cm) | Beam | 32MPa | Concrete Rectangular | 250 | 425 | 1062.5 | 7012.5 | 0.75 | 1822.82 | G300E | 2790390.62 | 21.89 | G300E | 1425780.92 | 11.19
318 | Story14 | B48 | 32 MPa RC Beam (42.5 cm x 25 cm) | Beam | 32MPa | Concrete Rectangular | 250 | 425 | 1062.5 | 4612.5 | 0.49 | 1198.97 | G300E | 1478306.25 | 11.6 | G300E | 285882.17 | 2.24
319 | Story14 | B49 | 32 MPa RC Beam (42.5 cm x 25 cm) | Beam | 32MPa | Concrete Rectangular | 250 | 425 | 1062.5 | 7012.5 | 0.75 | 1822.82 | G300E | 3409243.75 | 26.75 | G300E | 338887.61 | 2.66
320 | Story14 | B5 | 32 MPa RC Beam (42.5 cm x 25 cm) | Beam | 32MPa | Concrete Rectangular | 250 | 425 | 1062.5 | 7012.5 | 0.75 | 1822.82 | G300E | 3408951.56 | 26.75 | G300E | 338888.85 | 2.66
321 | Story14 | B50 | 32 MPa RC Beam (42.5 cm x 25 cm) | Beam | 32MPa | Concrete Rectangular | 250 | 425 | 1062.5 | 4612.5 | 0.49 | 1198.97 | G300E | 1458126.56 | 11.44 | G300E | 1406719.67 | 11.04
322 | Story14 | B51 | 32 MPa RC Beam (42.5 cm x 25 cm) | Beam | 32MPa | Concrete Rectangular | 250 | 425 | 1062.5 | 7012.5 | 0.75 | 1822.82 | G300E | 3410412.5 | 26.76 | G300E | 338912.44 | 2.66
323 | Story14 | B52 | 32 MPa RC Beam (42.5 cm x 25 cm) | Beam | 32MPa | Concrete Rectangular | 250 | 425 | 1062.5 | 4612.5 | 0.49 | 1198.97 | G300E | 1477729.69 | 11.59 | G300E | 285882.17 | 2.24
324 | Story14 | B53 | 32 MPa RC Beam (42.5 cm x 25 cm) | Beam | 32MPa | Concrete Rectangular | 250 | 425 | 1062.5 | 7012.5 | 0.75 | 1822.82 | G300E | 2792728.12 | 21.91 | G300E | 1993793.42 | 15.64
325 | Story14 | B54 | 32 MPa RC Beam (42.5 cm x 25 cm) | Beam | 32MPa | Concrete Rectangular | 250 | 425 | 1062.5 | 4612.5 | 0.49 | 1198.97 | G300E | 1810694.53 | 14.21 | G300E | 1263778.59 | 9.92
326 | Story14 | B55 | 32 MPa RC Beam (42.5 cm x 25 cm) | Beam | 32MPa | Concrete Rectangular | 250 | 425 | 1062.5 | 7012.5 | 0.75 | 1822.82 | G300E | 2792435.94 | 21.91 | G300E | 1960448.76 | 15.38
327 | Story14 | B56 | 32 MPa RC Beam (42.5 cm x 25 cm) | Beam | 32MPa | Concrete Rectangular | 250 | 425 | 1062.5 | 4612.5 | 0.49 | 1198.97 | G300E | 1452937.5 | 11.4 | G300E | 2247347.8 | 17.63
328 | Story14 | B57 | 32 MPa RC Beam (42.5 cm x 25 cm) | Beam | 32MPa | Concrete Rectangular | 250 | 425 | 1062.5 | 4612.5 | 0.49 | 1198.97 | G300E | 1452937.5 | 11.4 | G300E | 1884148.23 | 14.78
329 | Story14 | B58 | 32 MPa RC Beam (42.5 cm x 25 cm) | Beam | 32MPa | Concrete Rectangular | 250 | 425 | 1062.5 | 4612.5 | 0.49 | 1198.97 | G300E | 1452937.5 | 11.4 | G300E | 1856484.84 | 14.57
330 | Story14 | B59 | 32 MPa RC Beam (42.5 cm x 25 cm) | Beam | 32MPa | Concrete Rectangular | 250 | 425 | 1062.5 | 4612.5 | 0.49 | 1198.97 | G300E | 1452937.5 | 11.4 | G300E | 1884148.23 | 14.78
331 | Story14 | B6 | 32 MPa RC Beam (42.5 cm x 25 cm) | Beam | 32MPa | Concrete Rectangular | 250 | 425 | 1062.5 | 4612.5 | 0.49 | 1198.97 | G300E | 1452937.5 | 11.4 | G300E | 1856484.84 | 14.57
332 | Story14 | B60 | 32 MPa RC Beam (42.5 cm x 25 cm) | Beam | 32MPa | Concrete Rectangular | 250 | 425 | 1062.5 | 4612.5 | 0.49 | 1198.97 | G300E | 1452937.5 | 11.4 | G300E | 2247347.8 | 17.63
333 | Story14 | B7 | 32 MPa RC Beam (42.5 cm x 25 cm) | Beam | 32MPa | Concrete Rectangular | 250 | 425 | 1062.5 | 7012.5 | 0.75 | 1822.82 | G300E | 3409243.75 | 26.75 | G300E | 338900.03 | 2.66
334 | Story14 | B8 | 32 MPa RC Beam (42.5 cm x 25 cm) | Beam | 32MPa | Concrete Rectangular | 250 | 425 | 1062.5 | 4612.5 | 0.49 | 1198.97 | G300E | 1452937.5 | 11.4 | G300E | 1884148.23 | 14.78
335 | Story14 | B9 | 32 MPa RC Beam (42.5 cm x 25 cm) | Beam | 32MPa | Concrete Rectangular | 250 | 425 | 1062.5 | 7012.5 | 0.75 | 1822.82 | G300E | 2790390.62 | 21.89 | G300E | 1425780.92 | 11.19
336 | Story15 | B1 | 32 MPa RC Beam (42.5 cm x 25 cm) | Beam | 32MPa | Concrete Rectangular | 250 | 425 | 1062.5 | 7025 | 0.75 | 1826.07 | G300E | 2212875 | 17.36 | G300E | 2857992.39 | 22.42
337 | Story15 | B10 | 32 MPa RC Beam (42.5 cm x 25 cm) | Beam | 32MPa | Concrete Rectangular | 250 | 425 | 1062.5 | 4625 | 0.49 | 1202.22 | G300E | 1456875 | 11.43 | G300E | 2214761.97 | 17.38
338 | Story15 | B11 | 32 MPa RC Beam (42.5 cm x 25 cm) | Beam | 32MPa | Concrete Rectangular | 250 | 425 | 1062.5 | 7025 | 0.75 | 1826.07 | G300E | 2212875 | 17.36 | G300E | 2857992.39 | 22.42
339 | Story15 | B12 | 32 MPa RC Beam (42.5 cm x 25 cm) | Beam | 32MPa | Concrete Rectangular | 250 | 425 | 1062.5 | 7025 | 0.75 | 1826.07 | G300E | 2720138.54 | 21.34 | G300E | 2106199.57 | 16.53
340 | Story15 | B13 | 32 MPa RC Beam (42.5 cm x 25 cm) | Beam | 32MPa | Concrete Rectangular | 250 | 425 | 1062.5 | 4625 | 0.49 | 1202.22 | G300E | 1555734.38 | 12.21 | G300E | 1303035.58 | 10.22
341 | Story15 | B14 | 32 MPa RC Beam (42.5 cm x 25 cm) | Beam | 32MPa | Concrete Rectangular | 250 | 425 | 1062.5 | 7025 | 0.75 | 1826.07 | G300E | 2529585.42 | 19.85 | G300E | 2281859.91 | 17.9
342 | Story15 | B15 | 32 MPa RC Beam (42.5 cm x 25 cm) | Beam | 32MPa | Concrete Rectangular | 250 | 425 | 1062.5 | 4625 | 0.49 | 1202.22 | G300E | 1483179.69 | 11.64 | G300E | 1410531.92 | 11.07
343 | Story15 | B16 | 32 MPa RC Beam (42.5 cm x 25 cm) | Beam | 32MPa | Concrete Rectangular | 250 | 425 | 1062.5 | 7200 | 0.76 | 1871.56 | G300E | 3513600 | 27.57 | G300E | 3070655.1 | 24.09
344 | Story15 | B17 | 32 MPa RC Beam (42.5 cm x 25 cm) | Beam | 32MPa | Concrete Rectangular | 250 | 425 | 1062.5 | 4625 | 0.49 | 1202.22 | G300E | 1470171.88 | 11.54 | G300E | 1410531.92 | 11.07
345 | Story15 | B18 | 32 MPa RC Beam (42.5 cm x 25 cm) | Beam | 32MPa | Concrete Rectangular | 250 | 425 | 1062.5 | 7200 | 0.76 | 1871.56 | G300E | 3515100 | 27.58 | G300E | 3070655.1 | 24.09
346 | Story15 | B19 | 32 MPa RC Beam (42.5 cm x 25 cm) | Beam | 32MPa | Concrete Rectangular | 250 | 425 | 1062.5 | 4625 | 0.49 | 1202.22 | G300E | 1483179.69 | 11.64 | G300E | 1410531.92 | 11.07
347 | Story15 | B2 | 32 MPa RC Beam (42.5 cm x 25 cm) | Beam | 32MPa | Concrete Rectangular | 250 | 425 | 1062.5 | 4625 | 0.49 | 1202.22 | G300E | 1456875 | 11.43 | G300E | 2214761.97 | 17.38
348 | Story15 | B20 | 32 MPa RC Beam (42.5 cm x 25 cm) | Beam | 32MPa | Concrete Rectangular | 250 | 425 | 1062.5 | 7025 | 0.75 | 1826.07 | G300E | 2529292.71 | 19.85 | G300E | 2281859.91 | 17.9
349 | Story15 | B21 | 32 MPa RC Beam (42.5 cm x 25 cm) | Beam | 32MPa | Concrete Rectangular | 250 | 425 | 1062.5 | 4625 | 0.49 | 1202.22 | G300E | 1555734.38 | 12.21 | G300E | 1303035.58 | 10.22
350 | Story15 | B22 | 32 MPa RC Beam (42.5 cm x 25 cm) | Beam | 32MPa | Concrete Rectangular | 250 | 425 | 1062.5 | 7025 | 0.75 | 1826.07 | G300E | 2720138.54 | 21.34 | G300E | 2106199.57 | 16.53
351 | Story15 | B23 | 32 MPa RC Beam (42.5 cm x 25 cm) | Beam | 32MPa | Concrete Rectangular | 250 | 425 | 1062.5 | 7025 | 0.75 | 1826.07 | G300E | 2539537.5 | 19.93 | G300E | 1500890.52 | 11.78
352 | Story15 | B24 | 32 MPa RC Beam (42.5 cm x 25 cm) | Beam | 32MPa | Concrete Rectangular | 250 | 425 | 1062.5 | 4625 | 0.49 | 1202.22 | G300E | 1558046.88 | 12.23 | G300E | 848594.42 | 6.66
353 | Story15 | B25 | 32 MPa RC Beam (42.5 cm x 25 cm) | Beam | 32MPa | Concrete Rectangular | 250 | 425 | 1062.5 | 7025 | 0.75 | 1826.07 | G300E | 2474556.25 | 19.42 | G300E | 2421236.21 | 19
354 | Story15 | B26 | 32 MPa RC Beam (42.5 cm x 25 cm) | Beam | 32MPa | Concrete Rectangular | 250 | 425 | 1062.5 | 4800 | 0.51 | 1247.71 | G300E | 1811400 | 14.21 | G300E | 1972727.55 | 15.48
355 | Story15 | B3 | 32 MPa RC Beam (42.5 cm x 25 cm) | Beam | 32MPa | Concrete Rectangular | 250 | 425 | 1062.5 | 7025 | 0.75 | 1826.07 | G300E | 2939669.79 | 23.07 | G300E | 2566372.41 | 20.14
356 | Story15 | B30 | 32 MPa RC Beam (42.5 cm x 25 cm) | Beam | 32MPa | Concrete Rectangular | 250 | 425 | 1062.5 | 4625 | 0.49 | 1202.22 | G300E | 1747093.75 | 13.71 | G300E | 1900805.19 | 14.91
357 | Story15 | B31 | 32 MPa RC Beam (42.5 cm x 25 cm) | Beam | 32MPa | Concrete Rectangular | 250 | 425 | 1062.5 | 7025 | 0.75 | 1826.07 | G300E | 2475434.38 | 19.42 | G300E | 2421236.21 | 19
358 | Story15 | B32 | 32 MPa RC Beam (42.5 cm x 25 cm) | Beam | 32MPa | Concrete Rectangular | 250 | 425 | 1062.5 | 4625 | 0.49 | 1202.22 | G300E | 1556890.62 | 12.22 | G300E | 848594.42 | 6.66
359 | Story15 | B33 | 32 MPa RC Beam (42.5 cm x 25 cm) | Beam | 32MPa | Concrete Rectangular | 250 | 425 | 1062.5 | 7025 | 0.75 | 1826.07 | G300E | 2538659.38 | 19.92 | G300E | 1500890.52 | 11.78
360 | Story15 | B34 | 32 MPa RC Beam (42.5 cm x 25 cm) | Beam | 32MPa | Concrete Rectangular | 250 | 425 | 1062.5 | 7025 | 0.75 | 1826.07 | G300E | 2720138.54 | 21.34 | G300E | 2106199.57 | 16.53
361 | Story15 | B35 | 32 MPa RC Beam (42.5 cm x 25 cm) | Beam | 32MPa | Concrete Rectangular | 250 | 425 | 1062.5 | 4625 | 0.49 | 1202.22 | G300E | 1558046.88 | 12.23 | G300E | 848594.42 | 6.66
362 | Story15 | B36 | 32 MPa RC Beam (42.5 cm x 25 cm) | Beam | 32MPa | Concrete Rectangular | 250 | 425 | 1062.5 | 7025 | 0.75 | 1826.07 | G300E | 2529585.42 | 19.85 | G300E | 2281859.91 | 17.9
363 | Story15 | B37 | 32 MPa RC Beam (42.5 cm x 25 cm) | Beam | 32MPa | Concrete Rectangular | 250 | 425 | 1062.5 | 4800 | 0.51 | 1247.71 | G300E | 1811400 | 14.21 | G300E | 1972727.55 | 15.48
364 | Story15 | B38 | 32 MPa RC Beam (42.5 cm x 25 cm) | Beam | 32MPa | Concrete Rectangular | 250 | 425 | 1062.5 | 7025 | 0.75 | 1826.07 | G300E | 3428200 | 26.9 | G300E | 2996021.12 | 23.51
365 | Story15 | B4 | 32 MPa RC Beam (42.5 cm x 25 cm) | Beam | 32MPa | Concrete Rectangular | 250 | 425 | 1062.5 | 4625 | 0.49 | 1202.22 | G300E | 1456875 | 11.43 | G300E | 2276563.17 | 17.86
366 | Story15 | B40 | 32 MPa RC Beam (42.5 cm x 25 cm) | Beam | 32MPa | Concrete Rectangular | 250 | 425 | 1062.5 | 7025 | 0.75 | 1826.07 | G300E | 3430248.96 | 26.92 | G300E | 2996021.12 | 23.51
367 | Story15 | B41 | 32 MPa RC Beam (42.5 cm x 25 cm) | Beam | 32MPa | Concrete Rectangular | 250 | 425 | 1062.5 | 4625 | 0.49 | 1202.22 | G300E | 1640950 | 12.88 | G300E | 2477075.54 | 19.44
368 | Story15 | B42 | 32 MPa RC Beam (42.5 cm x 25 cm) | Beam | 32MPa | Concrete Rectangular | 250 | 425 | 1062.5 | 7025 | 0.75 | 1826.07 | G300E | 2537781.25 | 19.91 | G300E | 2566372.41 | 20.14
369 | Story15 | B43 | 32 MPa RC Beam (42.5 cm x 25 cm) | Beam | 32MPa | Concrete Rectangular | 250 | 425 | 1062.5 | 4625 | 0.49 | 1202.22 | G300E | 1638406.25 | 12.86 | G300E | 848594.42 | 6.66
370 | Story15 | B44 | 32 MPa RC Beam (42.5 cm x 25 cm) | Beam | 32MPa | Concrete Rectangular | 250 | 425 | 1062.5 | 7025 | 0.75 | 1826.07 | G300E | 2808243.75 | 22.03 | G300E | 2248455.82 | 17.64
371 | Story15 | B45 | 32 MPa RC Beam (42.5 cm x 25 cm) | Beam | 32MPa | Concrete Rectangular | 250 | 425 | 1062.5 | 7025 | 0.75 | 1826.07 | G300E | 2212875 | 17.36 | G300E | 2857992.39 | 22.42
372 | Story15 | B46 | 32 MPa RC Beam (42.5 cm x 25 cm) | Beam | 32MPa | Concrete Rectangular | 250 | 425 | 1062.5 | 4625 | 0.49 | 1202.22 | G300E | 1555734.38 | 12.21 | G300E | 1303035.58 | 10.22
373 | Story15 | B47 | 32 MPa RC Beam (42.5 cm x 25 cm) | Beam | 32MPa | Concrete Rectangular | 250 | 425 | 1062.5 | 7025 | 0.75 | 1826.07 | G300E | 2939377.08 | 23.06 | G300E | 2566372.41 | 20.14
374 | Story15 | B48 | 32 MPa RC Beam (42.5 cm x 25 cm) | Beam | 32MPa | Concrete Rectangular | 250 | 425 | 1062.5 | 4625 | 0.49 | 1202.22 | G300E | 1483179.69 | 11.64 | G300E | 1410531.92 | 11.07
375 | Story15 | B49 | 32 MPa RC Beam (42.5 cm x 25 cm) | Beam | 32MPa | Concrete Rectangular | 250 | 425 | 1062.5 | 7025 | 0.75 | 1826.07 | G300E | 2978892.71 | 23.37 | G300E | 290272.41 | 2.28
376 | Story15 | B5 | 32 MPa RC Beam (42.5 cm x 25 cm) | Beam | 32MPa | Concrete Rectangular | 250 | 425 | 1062.5 | 7025 | 0.75 | 1826.07 | G300E | 2979185.42 | 23.38 | G300E | 290272.41 | 2.28
377 | Story15 | B50 | 32 MPa RC Beam (42.5 cm x 25 cm) | Beam | 32MPa | Concrete Rectangular | 250 | 425 | 1062.5 | 4625 | 0.49 | 1202.22 | G300E | 1470171.88 | 11.54 | G300E | 1410531.92 | 11.07
378 | Story15 | B51 | 32 MPa RC Beam (42.5 cm x 25 cm) | Beam | 32MPa | Concrete Rectangular | 250 | 425 | 1062.5 | 7025 | 0.75 | 1826.07 | G300E | 2977721.88 | 23.36 | G300E | 290272.41 | 2.28
379 | Story15 | B52 | 32 MPa RC Beam (42.5 cm x 25 cm) | Beam | 32MPa | Concrete Rectangular | 250 | 425 | 1062.5 | 4625 | 0.49 | 1202.22 | G300E | 1483757.81 | 11.64 | G300E | 1410531.92 | 11.07
380 | Story15 | B53 | 32 MPa RC Beam (42.5 cm x 25 cm) | Beam | 32MPa | Concrete Rectangular | 250 | 425 | 1062.5 | 7025 | 0.75 | 1826.07 | G300E | 2939669.79 | 23.07 | G300E | 2566372.41 | 20.14
381 | Story15 | B54 | 32 MPa RC Beam (42.5 cm x 25 cm) | Beam | 32MPa | Concrete Rectangular | 250 | 425 | 1062.5 | 4625 | 0.49 | 1202.22 | G300E | 1557179.69 | 12.22 | G300E | 1303035.58 | 10.22
382 | Story15 | B55 | 32 MPa RC Beam (42.5 cm x 25 cm) | Beam | 32MPa | Concrete Rectangular | 250 | 425 | 1062.5 | 7025 | 0.75 | 1826.07 | G300E | 2212875 | 17.36 | G300E | 2856821.55 | 22.42
383 | Story15 | B56 | 32 MPa RC Beam (42.5 cm x 25 cm) | Beam | 32MPa | Concrete Rectangular | 250 | 425 | 1062.5 | 4625 | 0.49 | 1202.22 | G300E | 1456875 | 11.43 | G300E | 2214761.97 | 17.38
384 | Story15 | B57 | 32 MPa RC Beam (42.5 cm x 25 cm) | Beam | 32MPa | Concrete Rectangular | 250 | 425 | 1062.5 | 4625 | 0.49 | 1202.22 | G300E | 1456875 | 11.43 | G300E | 2276563.17 | 17.86
385 | Story15 | B58 | 32 MPa RC Beam (42.5 cm x 25 cm) | Beam | 32MPa | Concrete Rectangular | 250 | 425 | 1062.5 | 4625 | 0.49 | 1202.22 | G300E | 1456875 | 11.43 | G300E | 1410531.92 | 11.07
386 | Story15 | B59 | 32 MPa RC Beam (42.5 cm x 25 cm) | Beam | 32MPa | Concrete Rectangular | 250 | 425 | 1062.5 | 4625 | 0.49 | 1202.22 | G300E | 1456875 | 11.43 | G300E | 2276563.17 | 17.86
387 | Story15 | B6 | 32 MPa RC Beam (42.5 cm x 25 cm) | Beam | 32MPa | Concrete Rectangular | 250 | 425 | 1062.5 | 4625 | 0.49 | 1202.22 | G300E | 1456875 | 11.43 | G300E | 1410531.92 | 11.07
388 | Story15 | B60 | 32 MPa RC Beam (42.5 cm x 25 cm) | Beam | 32MPa | Concrete Rectangular | 250 | 425 | 1062.5 | 4625 | 0.49 | 1202.22 | G300E | 1456875 | 11.43 | G300E | 2214761.97 | 17.38
389 | Story15 | B7 | 32 MPa RC Beam (42.5 cm x 25 cm) | Beam | 32MPa | Concrete Rectangular | 250 | 425 | 1062.5 | 7025 | 0.75 | 1826.07 | G300E | 2979478.12 | 23.38 | G300E | 290272.41 | 2.28
390 | Story15 | B8 | 32 MPa RC Beam (42.5 cm x 25 cm) | Beam | 32MPa | Concrete Rectangular | 250 | 425 | 1062.5 | 4625 | 0.49 | 1202.22 | G300E | 1456875 | 11.43 | G300E | 2276563.17 | 17.86
391 | Story15 | B9 | 32 MPa RC Beam (42.5 cm x 25 cm) | Beam | 32MPa | Concrete Rectangular | 250 | 425 | 1062.5 | 7025 | 0.75 | 1826.07 | G300E | 2939669.79 | 23.07 | G300E | 2566372.41 | 20.14
392 | Story16 | B1 | 32 MPa RC Beam (42.5 cm x 25 cm) | Beam | 32MPa | Concrete Rectangular | 250 | 425 | 1062.5 | 7025 | 0.75 | 1826.07 | G300E | 2930303.12 | 22.99 | G300E | 3707302.37 | 29.09
393 | Story16 | B10 | 32 MPa RC Beam (42.5 cm x 25 cm) | Beam | 32MPa | Concrete Rectangular | 250 | 425 | 1062.5 | 4625 | 0.49 | 1202.22 | G300E | 1456875 | 11.43 | G300E | 2521688.17 | 19.79
394 | Story16 | B11 | 32 MPa RC Beam (42.5 cm x 25 cm) | Beam | 32MPa | Concrete Rectangular | 250 | 425 | 1062.5 | 7025 | 0.75 | 1826.07 | G300E | 2930303.12 | 22.99 | G300E | 3707302.37 | 29.09
395 | Story16 | B12 | 32 MPa RC Beam (42.5 cm x 25 cm) | Beam | 32MPa | Concrete Rectangular | 250 | 425 | 1062.5 | 7025 | 0.75 | 1826.07 | G300E | 2749409.38 | 21.57 | G300E | 2390712.07 | 18.76
396 | Story16 | B13 | 32 MPa RC Beam (42.5 cm x 25 cm) | Beam | 32MPa | Concrete Rectangular | 250 | 425 | 1062.5 | 4625 | 0.49 | 1202.22 | G300E | 1681187.5 | 13.19 | G300E | 286656.92 | 2.25
397 | Story16 | B14 | 32 MPa RC Beam (42.5 cm x 25 cm) | Beam | 32MPa | Concrete Rectangular | 250 | 425 | 1062.5 | 7025 | 0.75 | 1826.07 | G300E | 2453773.96 | 19.25 | G300E | 2566372.41 | 20.14
398 | Story16 | B15 | 32 MPa RC Beam (42.5 cm x 25 cm) | Beam | 32MPa | Concrete Rectangular | 250 | 425 | 1062.5 | 4625 | 0.49 | 1202.22 | G300E | 1490117.19 | 11.69 | G300E | 286656.92 | 2.25
399 | Story16 | B16 | 32 MPa RC Beam (42.5 cm x 25 cm) | Beam | 32MPa | Concrete Rectangular | 250 | 425 | 1062.5 | 7200 | 0.76 | 1871.56 | G300E | 3441300 | 27 | G300E | 3362255.1 | 26.38
400 | Story16 | B17 | 32 MPa RC Beam (42.5 cm x 25 cm) | Beam | 32MPa | Concrete Rectangular | 250 | 425 | 1062.5 | 4625 | 0.49 | 1202.22 | G300E | 1467281.25 | 11.51 | G300E | 1410531.92 | 11.07
401 | Story16 | B18 | 32 MPa RC Beam (42.5 cm x 25 cm) | Beam | 32MPa | Concrete Rectangular | 250 | 425 | 1062.5 | 7200 | 0.76 | 1871.56 | G300E | 3442500 | 27.01 | G300E | 3362255.1 | 26.38
402 | Story16 | B19 | 32 MPa RC Beam (42.5 cm x 25 cm) | Beam | 32MPa | Concrete Rectangular | 250 | 425 | 1062.5 | 4625 | 0.49 | 1202.22 | G300E | 1490117.19 | 11.69 | G300E | 286656.92 | 2.25
403 | Story16 | B2 | 32 MPa RC Beam (42.5 cm x 25 cm) | Beam | 32MPa | Concrete Rectangular | 250 | 425 | 1062.5 | 4625 | 0.49 | 1202.22 | G300E | 1456875 | 11.43 | G300E | 2521688.17 | 19.79
404 | Story16 | B20 | 32 MPa RC Beam (42.5 cm x 25 cm) | Beam | 32MPa | Concrete Rectangular | 250 | 425 | 1062.5 | 7025 | 0.75 | 1826.07 | G300E | 2453773.96 | 19.25 | G300E | 2566372.41 | 20.14
405 | Story16 | B21 | 32 MPa RC Beam (42.5 cm x 25 cm) | Beam | 32MPa | Concrete Rectangular | 250 | 425 | 1062.5 | 4625 | 0.49 | 1202.22 | G300E | 1680898.44 | 13.19 | G300E | 286656.92 | 2.25
406 | Story16 | B22 | 32 MPa RC Beam (42.5 cm x 25 cm) | Beam | 32MPa | Concrete Rectangular | 250 | 425 | 1062.5 | 7025 | 0.75 | 1826.07 | G300E | 2749409.38 | 21.57 | G300E | 2390712.07 | 18.76
407 | Story16 | B23 | 32 MPa RC Beam (42.5 cm x 25 cm) | Beam | 32MPa | Concrete Rectangular | 250 | 425 | 1062.5 | 7025 | 0.75 | 1826.07 | G300E | 2294833.33 | 18.01 | G300E | 3545236.21 | 27.82
408 | Story16 | B24 | 32 MPa RC Beam (42.5 cm x 25 cm) | Beam | 32MPa | Concrete Rectangular | 250 | 425 | 1062.5 | 4625 | 0.49 | 1202.22 | G300E | 1477398.44 | 11.59 | G300E | 1410531.92 | 11.07
409 | Story16 | B25 | 32 MPa RC Beam (42.5 cm x 25 cm) | Beam | 32MPa | Concrete Rectangular | 250 | 425 | 1062.5 | 7025 | 0.75 | 1826.07 | G300E | 2622666.67 | 20.58 | G300E | 1138050 | 8.93
410 | Story16 | B26 | 32 MPa RC Beam (42.5 cm x 25 cm) | Beam | 32MPa | Concrete Rectangular | 250 | 425 | 1062.5 | 4800 | 0.51 | 1247.71 | G300E | 1836600 | 14.41 | G300E | 1572515.48 | 12.34
411 | Story16 | B3 | 32 MPa RC Beam (42.5 cm x 25 cm) | Beam | 32MPa | Concrete Rectangular | 250 | 425 | 1062.5 | 7025 | 0.75 | 1826.07 | G300E | 2788925 | 21.88 | G300E | 1997347.41 | 15.67
412 | Story16 | B30 | 32 MPa RC Beam (42.5 cm x 25 cm) | Beam | 32MPa | Concrete Rectangular | 250 | 425 | 1062.5 | 4625 | 0.49 | 1202.22 | G300E | 1771664.06 | 13.9 | G300E | 1515184.18 | 11.89
413 | Story16 | B31 | 32 MPa RC Beam (42.5 cm x 25 cm) | Beam | 32MPa | Concrete Rectangular | 250 | 425 | 1062.5 | 7025 | 0.75 | 1826.07 | G300E | 2622666.67 | 20.58 | G300E | 1138050 | 8.93
414 | Story16 | B32 | 32 MPa RC Beam (42.5 cm x 25 cm) | Beam | 32MPa | Concrete Rectangular | 250 | 425 | 1062.5 | 4625 | 0.49 | 1202.22 | G300E | 1476242.19 | 11.58 | G300E | 1410531.92 | 11.07
415 | Story16 | B33 | 32 MPa RC Beam (42.5 cm x 25 cm) | Beam | 32MPa | Concrete Rectangular | 250 | 425 | 1062.5 | 7025 | 0.75 | 1826.07 | G300E | 2294833.33 | 18.01 | G300E | 3547577.87 | 27.84
416 | Story16 | B34 | 32 MPa RC Beam (42.5 cm x 25 cm) | Beam | 32MPa | Concrete Rectangular | 250 | 425 | 1062.5 | 7025 | 0.75 | 1826.07 | G300E | 2749409.38 | 21.57 | G300E | 2390712.07 | 18.76
417 | Story16 | B35 | 32 MPa RC Beam (42.5 cm x 25 cm) | Beam | 32MPa | Concrete Rectangular | 250 | 425 | 1062.5 | 4625 | 0.49 | 1202.22 | G300E | 1477398.44 | 11.59 | G300E | 1410531.92 | 11.07
418 | Story16 | B36 | 32 MPa RC Beam (42.5 cm x 25 cm) | Beam | 32MPa | Concrete Rectangular | 250 | 425 | 1062.5 | 7025 | 0.75 | 1826.07 | G300E | 2454066.67 | 19.26 | G300E | 2566372.41 | 20.14
419 | Story16 | B37 | 32 MPa RC Beam (42.5 cm x 25 cm) | Beam | 32MPa | Concrete Rectangular | 250 | 425 | 1062.5 | 4800 | 0.51 | 1247.71 | G300E | 1836600 | 14.41 | G300E | 1572515.48 | 12.34
420 | Story16 | B38 | 32 MPa RC Beam (42.5 cm x 25 cm) | Beam | 32MPa | Concrete Rectangular | 250 | 425 | 1062.5 | 7025 | 0.75 | 1826.07 | G300E | 3357364.58 | 26.34 | G300E | 3280533.62 | 25.74
421 | Story16 | B4 | 32 MPa RC Beam (42.5 cm x 25 cm) | Beam | 32MPa | Concrete Rectangular | 250 | 425 | 1062.5 | 4625 | 0.49 | 1202.22 | G300E | 1456875 | 11.43 | G300E | 1410531.92 | 11.07
422 | Story16 | B40 | 32 MPa RC Beam (42.5 cm x 25 cm) | Beam | 32MPa | Concrete Rectangular | 250 | 425 | 1062.5 | 7025 | 0.75 | 1826.07 | G300E | 3358242.71 | 26.35 | G300E | 3280533.62 | 25.74
423 | Story16 | B41 | 32 MPa RC Beam (42.5 cm x 25 cm) | Beam | 32MPa | Concrete Rectangular | 250 | 425 | 1062.5 | 4625 | 0.49 | 1202.22 | G300E | 1661300 | 13.04 | G300E | 2176450.54 | 17.08
424 | Story16 | B42 | 32 MPa RC Beam (42.5 cm x 25 cm) | Beam | 32MPa | Concrete Rectangular | 250 | 425 | 1062.5 | 7025 | 0.75 | 1826.07 | G300E | 2465189.58 | 19.34 | G300E | 2566372.41 | 20.14
425 | Story16 | B43 | 32 MPa RC Beam (42.5 cm x 25 cm) | Beam | 32MPa | Concrete Rectangular | 250 | 425 | 1062.5 | 4625 | 0.49 | 1202.22 | G300E | 1559492.19 | 12.24 | G300E | 1410531.92 | 11.07
426 | Story16 | B44 | 32 MPa RC Beam (42.5 cm x 25 cm) | Beam | 32MPa | Concrete Rectangular | 250 | 425 | 1062.5 | 7025 | 0.75 | 1826.07 | G300E | 2691745.83 | 21.12 | G300E | 2069915.52 | 16.24
427 | Story16 | B45 | 32 MPa RC Beam (42.5 cm x 25 cm) | Beam | 32MPa | Concrete Rectangular | 250 | 425 | 1062.5 | 7025 | 0.75 | 1826.07 | G300E | 2930303.12 | 22.99 | G300E | 3707302.37 | 29.09
428 | Story16 | B46 | 32 MPa RC Beam (42.5 cm x 25 cm) | Beam | 32MPa | Concrete Rectangular | 250 | 425 | 1062.5 | 4625 | 0.49 | 1202.22 | G300E | 1681187.5 | 13.19 | G300E | 286656.92 | 2.25
429 | Story16 | B47 | 32 MPa RC Beam (42.5 cm x 25 cm) | Beam | 32MPa | Concrete Rectangular | 250 | 425 | 1062.5 | 7025 | 0.75 | 1826.07 | G300E | 2788632.29 | 21.88 | G300E | 1997347.41 | 15.67
430 | Story16 | B48 | 32 MPa RC Beam (42.5 cm x 25 cm) | Beam | 32MPa | Concrete Rectangular | 250 | 425 | 1062.5 | 4625 | 0.49 | 1202.22 | G300E | 1490117.19 | 11.69 | G300E | 286656.92 | 2.25
431 | Story16 | B49 | 32 MPa RC Beam (42.5 cm x 25 cm) | Beam | 32MPa | Concrete Rectangular | 250 | 425 | 1062.5 | 7025 | 0.75 | 1826.07 | G300E | 3112367.71 | 24.42 | G300E | 290272.41 | 2.28
432 | Story16 | B5 | 32 MPa RC Beam (42.5 cm x 25 cm) | Beam | 32MPa | Concrete Rectangular | 250 | 425 | 1062.5 | 7025 | 0.75 | 1826.07 | G300E | 3112660.42 | 24.42 | G300E | 290272.41 | 2.28
433 | Story16 | B50 | 32 MPa RC Beam (42.5 cm x 25 cm) | Beam | 32MPa | Concrete Rectangular | 250 | 425 | 1062.5 | 4625 | 0.49 | 1202.22 | G300E | 1467281.25 | 11.51 | G300E | 1410531.92 | 11.07
434 | Story16 | B51 | 32 MPa RC Beam (42.5 cm x 25 cm) | Beam | 32MPa | Concrete Rectangular | 250 | 425 | 1062.5 | 7025 | 0.75 | 1826.07 | G300E | 3111489.58 | 24.41 | G300E | 290272.41 | 2.28
435 | Story16 | B52 | 32 MPa RC Beam (42.5 cm x 25 cm) | Beam | 32MPa | Concrete Rectangular | 250 | 425 | 1062.5 | 4625 | 0.49 | 1202.22 | G300E | 1490117.19 | 11.69 | G300E | 286656.92 | 2.25
436 | Story16 | B53 | 32 MPa RC Beam (42.5 cm x 25 cm) | Beam | 32MPa | Concrete Rectangular | 250 | 425 | 1062.5 | 7025 | 0.75 | 1826.07 | G300E | 2789510.42 | 21.89 | G300E | 1997347.41 | 15.67
437 | Story16 | B54 | 32 MPa RC Beam (42.5 cm x 25 cm) | Beam | 32MPa | Concrete Rectangular | 250 | 425 | 1062.5 | 4625 | 0.49 | 1202.22 | G300E | 1689281.25 | 13.25 | G300E | 286656.92 | 2.25
438 | Story16 | B55 | 32 MPa RC Beam (42.5 cm x 25 cm) | Beam | 32MPa | Concrete Rectangular | 250 | 425 | 1062.5 | 7025 | 0.75 | 1826.07 | G300E | 2930888.54 | 23 | G300E | 3707302.37 | 29.09
439 | Story16 | B56 | 32 MPa RC Beam (42.5 cm x 25 cm) | Beam | 32MPa | Concrete Rectangular | 250 | 425 | 1062.5 | 4625 | 0.49 | 1202.22 | G300E | 1456875 | 11.43 | G300E | 2521688.17 | 19.79
440 | Story16 | B57 | 32 MPa RC Beam (42.5 cm x 25 cm) | Beam | 32MPa | Concrete Rectangular | 250 | 425 | 1062.5 | 4625 | 0.49 | 1202.22 | G300E | 1456875 | 11.43 | G300E | 1410531.92 | 11.07
441 | Story16 | B58 | 32 MPa RC Beam (42.5 cm x 25 cm) | Beam | 32MPa | Concrete Rectangular | 250 | 425 | 1062.5 | 4625 | 0.49 | 1202.22 | G300E | 1456875 | 11.43 | G300E | 1410531.92 | 11.07
442 | Story16 | B59 | 32 MPa RC Beam (42.5 cm x 25 cm) | Beam | 32MPa | Concrete Rectangular | 250 | 425 | 1062.5 | 4625 | 0.49 | 1202.22 | G300E | 1456875 | 11.43 | G300E | 1410531.92 | 11.07
443 | Story16 | B6 | 32 MPa RC Beam (42.5 cm x 25 cm) | Beam | 32MPa | Concrete Rectangular | 250 | 425 | 1062.5 | 4625 | 0.49 | 1202.22 | G300E | 1456875 | 11.43 | G300E | 1410531.92 | 11.07
444 | Story16 | B60 | 32 MPa RC Beam (42.5 cm x 25 cm) | Beam | 32MPa | Concrete Rectangular | 250 | 425 | 1062.5 | 4625 | 0.49 | 1202.22 | G300E | 1456875 | 11.43 | G300E | 2520531.92 | 19.78
445 | Story16 | B7 | 32 MPa RC Beam (42.5 cm x 25 cm) | Beam | 32MPa | Concrete Rectangular | 250 | 425 | 1062.5 | 7025 | 0.75 | 1826.07 | G300E | 3112660.42 | 24.42 | G300E | 290272.41 | 2.28
446 | Story16 | B8 | 32 MPa RC Beam (42.5 cm x 25 cm) | Beam | 32MPa | Concrete Rectangular | 250 | 425 | 1062.5 | 4625 | 0.49 | 1202.22 | G300E | 1456875 | 11.43 | G300E | 1410531.92 | 11.07
447 | Story16 | B9 | 32 MPa RC Beam (42.5 cm x 25 cm) | Beam | 32MPa | Concrete Rectangular | 250 | 425 | 1062.5 | 7025 | 0.75 | 1826.07 | G300E | 2788925 | 21.88 | G300E | 1997347.41 | 15.67
448 | Story17 | B1 | 32 MPa RC Beam (47.5 cm x 25 cm) | Beam | 32MPa | Concrete Rectangular | 250 | 475 | 1187.5 | 7037.5 | 0.84 | 2044.53 | G300E | 2528808.33 | 19.84 | G300E | 3581711.07 | 28.1
449 | Story17 | B10 | 32 MPa RC Beam (47.5 cm x 25 cm) | Beam | 32MPa | Concrete Rectangular | 250 | 475 | 1187.5 | 4637.5 | 0.55 | 1347.29 | G300E | 1428350 | 11.21 | G300E | 2573705.19 | 20.19
450 | Story17 | B11 | 32 MPa RC Beam (47.5 cm x 25 cm) | Beam | 32MPa | Concrete Rectangular | 250 | 475 | 1187.5 | 7037.5 | 0.84 | 2044.53 | G300E | 2528808.33 | 19.84 | G300E | 3581711.07 | 28.1
451 | Story17 | B12 | 32 MPa RC Beam (47.5 cm x 25 cm) | Beam | 32MPa | Concrete Rectangular | 250 | 475 | 1187.5 | 7037.5 | 0.84 | 2044.53 | G300E | 2854292.71 | 22.4 | G300E | 3124508.96 | 24.52
452 | Story17 | B13 | 32 MPa RC Beam (47.5 cm x 25 cm) | Beam | 32MPa | Concrete Rectangular | 250 | 475 | 1187.5 | 4637.5 | 0.55 | 1347.29 | G300E | 1575880.47 | 12.36 | G300E | 1507710.02 | 11.83
453 | Story17 | B14 | 32 MPa RC Beam (47.5 cm x 25 cm) | Beam | 32MPa | Concrete Rectangular | 250 | 475 | 1187.5 | 7037.5 | 0.84 | 2044.53 | G300E | 2661054.69 | 20.88 | G300E | 2806891.04 | 22.02
454 | Story17 | B15 | 32 MPa RC Beam (47.5 cm x 25 cm) | Beam | 32MPa | Concrete Rectangular | 250 | 475 | 1187.5 | 4637.5 | 0.55 | 1347.29 | G300E | 1606893.75 | 12.61 | G300E | 2161175.29 | 16.96
455 | Story17 | B16 | 32 MPa RC Beam (47.5 cm x 25 cm) | Beam | 32MPa | Concrete Rectangular | 250 | 475 | 1187.5 | 7200 | 0.86 | 2091.74 | G300E | 3693600 | 28.98 | G300E | 3672755.7 | 28.82
456 | Story17 | B17 | 32 MPa RC Beam (47.5 cm x 25 cm) | Beam | 32MPa | Concrete Rectangular | 250 | 475 | 1187.5 | 4637.5 | 0.55 | 1347.29 | G300E | 1606893.75 | 12.61 | G300E | 1547865.91 | 12.15
457 | Story17 | B18 | 32 MPa RC Beam (47.5 cm x 25 cm) | Beam | 32MPa | Concrete Rectangular | 250 | 475 | 1187.5 | 7200 | 0.86 | 2091.74 | G300E | 3695400 | 29 | G300E | 3672755.7 | 28.82
458 | Story17 | B19 | 32 MPa RC Beam (47.5 cm x 25 cm) | Beam | 32MPa | Concrete Rectangular | 250 | 475 | 1187.5 | 4637.5 | 0.55 | 1347.29 | G300E | 1606893.75 | 12.61 | G300E | 2161175.29 | 16.96
459 | Story17 | B2 | 32 MPa RC Beam (47.5 cm x 25 cm) | Beam | 32MPa | Concrete Rectangular | 250 | 475 | 1187.5 | 4637.5 | 0.55 | 1347.29 | G300E | 1428350 | 11.21 | G300E | 2573705.19 | 20.19
460 | Story17 | B20 | 32 MPa RC Beam (47.5 cm x 25 cm) | Beam | 32MPa | Concrete Rectangular | 250 | 475 | 1187.5 | 7037.5 | 0.84 | 2044.53 | G300E | 2661054.69 | 20.88 | G300E | 2806891.04 | 22.02
461 | Story17 | B21 | 32 MPa RC Beam (47.5 cm x 25 cm) | Beam | 32MPa | Concrete Rectangular | 250 | 475 | 1187.5 | 4637.5 | 0.55 | 1347.29 | G300E | 1575880.47 | 12.36 | G300E | 1507710.02 | 11.83
462 | Story17 | B22 | 32 MPa RC Beam (47.5 cm x 25 cm) | Beam | 32MPa | Concrete Rectangular | 250 | 475 | 1187.5 | 7037.5 | 0.84 | 2044.53 | G300E | 2854292.71 | 22.4 | G300E | 3124508.96 | 24.52
463 | Story17 | B23 | 32 MPa RC Beam (47.5 cm x 25 cm) | Beam | 32MPa | Concrete Rectangular | 250 | 475 | 1187.5 | 7037.5 | 0.84 | 2044.53 | G300E | 2726444.79 | 21.39 | G300E | 1728444.89 | 13.56
464 | Story17 | B24 | 32 MPa RC Beam (47.5 cm x 25 cm) | Beam | 32MPa | Concrete Rectangular | 250 | 475 | 1187.5 | 4637.5 | 0.55 | 1347.29 | G300E | 1780220.31 | 13.97 | G300E | 934556.54 | 7.33
465 | Story17 | B25 | 32 MPa RC Beam (47.5 cm x 25 cm) | Beam | 32MPa | Concrete Rectangular | 250 | 475 | 1187.5 | 7037.5 | 0.84 | 2044.53 | G300E | 2711783.33 | 21.28 | G300E | 2644391.35 | 20.75
466 | Story17 | B26 | 32 MPa RC Beam (47.5 cm x 25 cm) | Beam | 32MPa | Concrete Rectangular | 250 | 475 | 1187.5 | 4800 | 0.57 | 1394.5 | G300E | 1922400 | 15.08 | G300E | 2236903.8 | 17.55
467 | Story17 | B3 | 32 MPa RC Beam (47.5 cm x 25 cm) | Beam | 32MPa | Concrete Rectangular | 250 | 475 | 1187.5 | 7037.5 | 0.84 | 2044.53 | G300E | 3090342.19 | 24.25 | G300E | 2847515.96 | 22.34
468 | Story17 | B30 | 32 MPa RC Beam (47.5 cm x 25 cm) | Beam | 32MPa | Concrete Rectangular | 250 | 475 | 1187.5 | 4637.5 | 0.55 | 1347.29 | G300E | 1859347.66 | 14.59 | G300E | 2161175.29 | 16.96
469 | Story17 | B31 | 32 MPa RC Beam (47.5 cm x 25 cm) | Beam | 32MPa | Concrete Rectangular | 250 | 475 | 1187.5 | 7037.5 | 0.84 | 2044.53 | G300E | 2713249.48 | 21.29 | G300E | 2644391.35 | 20.75
470 | Story17 | B32 | 32 MPa RC Beam (47.5 cm x 25 cm) | Beam | 32MPa | Concrete Rectangular | 250 | 475 | 1187.5 | 4637.5 | 0.55 | 1347.29 | G300E | 1778481.25 | 13.95 | G300E | 934556.54 | 7.33
471 | Story17 | B33 | 32 MPa RC Beam (47.5 cm x 25 cm) | Beam | 32MPa | Concrete Rectangular | 250 | 475 | 1187.5 | 7037.5 | 0.84 | 2044.53 | G300E | 2725858.33 | 21.39 | G300E | 1728444.89 | 13.56
472 | Story17 | B34 | 32 MPa RC Beam (47.5 cm x 25 cm) | Beam | 32MPa | Concrete Rectangular | 250 | 475 | 1187.5 | 7037.5 | 0.84 | 2044.53 | G300E | 2853999.48 | 22.39 | G300E | 3124508.96 | 24.52
473 | Story17 | B35 | 32 MPa RC Beam (47.5 cm x 25 cm) | Beam | 32MPa | Concrete Rectangular | 250 | 475 | 1187.5 | 4637.5 | 0.55 | 1347.29 | G300E | 1780220.31 | 13.97 | G300E | 934556.54 | 7.33
474 | Story17 | B36 | 32 MPa RC Beam (47.5 cm x 25 cm) | Beam | 32MPa | Concrete Rectangular | 250 | 475 | 1187.5 | 7037.5 | 0.84 | 2044.53 | G300E | 2661054.69 | 20.88 | G300E | 2806891.04 | 22.02
475 | Story17 | B37 | 32 MPa RC Beam (47.5 cm x 25 cm) | Beam | 32MPa | Concrete Rectangular | 250 | 475 | 1187.5 | 4800 | 0.57 | 1394.5 | G300E | 1922400 | 15.08 | G300E | 2236903.8 | 17.55
476 | Story17 | B38 | 32 MPa RC Beam (47.5 cm x 25 cm) | Beam | 32MPa | Concrete Rectangular | 250 | 475 | 1187.5 | 7037.5 | 0.84 | 2044.53 | G300E | 3610237.5 | 28.33 | G300E | 3589863.64 | 28.17
477 | Story17 | B4 | 32 MPa RC Beam (47.5 cm x 25 cm) | Beam | 32MPa | Concrete Rectangular | 250 | 475 | 1187.5 | 4637.5 | 0.55 | 1347.29 | G300E | 1606893.75 | 12.61 | G300E | 2738966.27 | 21.49
478 | Story17 | B40 | 32 MPa RC Beam (47.5 cm x 25 cm) | Beam | 32MPa | Concrete Rectangular | 250 | 475 | 1187.5 | 7037.5 | 0.84 | 2044.53 | G300E | 3610530.73 | 28.33 | G300E | 3589863.64 | 28.17
479 | Story17 | B41 | 32 MPa RC Beam (47.5 cm x 25 cm) | Beam | 32MPa | Concrete Rectangular | 250 | 475 | 1187.5 | 4637.5 | 0.55 | 1347.29 | G300E | 1821610 | 14.29 | G300E | 2710235.23 | 21.27
480 | Story17 | B42 | 32 MPa RC Beam (47.5 cm x 25 cm) | Beam | 32MPa | Concrete Rectangular | 250 | 475 | 1187.5 | 7037.5 | 0.84 | 2044.53 | G300E | 2667505.73 | 20.93 | G300E | 2806891.04 | 22.02
481 | Story17 | B43 | 32 MPa RC Beam (47.5 cm x 25 cm) | Beam | 32MPa | Concrete Rectangular | 250 | 475 | 1187.5 | 4637.5 | 0.55 | 1347.29 | G300E | 1778771.09 | 13.96 | G300E | 934556.54 | 7.33
482 | Story17 | B44 | 32 MPa RC Beam (47.5 cm x 25 cm) | Beam | 32MPa | Concrete Rectangular | 250 | 475 | 1187.5 | 7037.5 | 0.84 | 2044.53 | G300E | 2959268.75 | 23.22 | G300E | 2504036.04 | 19.65
483 | Story17 | B45 | 32 MPa RC Beam (47.5 cm x 25 cm) | Beam | 32MPa | Concrete Rectangular | 250 | 475 | 1187.5 | 7037.5 | 0.84 | 2044.53 | G300E | 2528808.33 | 19.84 | G300E | 3581711.07 | 28.1
484 | Story17 | B46 | 32 MPa RC Beam (47.5 cm x 25 cm) | Beam | 32MPa | Concrete Rectangular | 250 | 475 | 1187.5 | 4637.5 | 0.55 | 1347.29 | G300E | 1575880.47 | 12.36 | G300E | 1507710.02 | 11.83
485 | Story17 | B47 | 32 MPa RC Beam (47.5 cm x 25 cm) | Beam | 32MPa | Concrete Rectangular | 250 | 475 | 1187.5 | 7037.5 | 0.84 | 2044.53 | G300E | 3090048.96 | 24.25 | G300E | 2847515.96 | 22.34
486 | Story17 | B48 | 32 MPa RC Beam (47.5 cm x 25 cm) | Beam | 32MPa | Concrete Rectangular | 250 | 475 | 1187.5 | 4637.5 | 0.55 | 1347.29 | G300E | 1606893.75 | 12.61 | G300E | 2161175.29 | 16.96
487 | Story17 | B49 | 32 MPa RC Beam (47.5 cm x 25 cm) | Beam | 32MPa | Concrete Rectangular | 250 | 475 | 1187.5 | 7037.5 | 0.84 | 2044.53 | G300E | 3057793.75 | 23.99 | G300E | 324999.37 | 2.55
488 | Story17 | B5 | 32 MPa RC Beam (47.5 cm x 25 cm) | Beam | 32MPa | Concrete Rectangular | 250 | 475 | 1187.5 | 7037.5 | 0.84 | 2044.53 | G300E | 3057793.75 | 23.99 | G300E | 324999.37 | 2.55
489 | Story17 | B50 | 32 MPa RC Beam (47.5 cm x 25 cm) | Beam | 32MPa | Concrete Rectangular | 250 | 475 | 1187.5 | 4637.5 | 0.55 | 1347.29 | G300E | 1606893.75 | 12.61 | G300E | 1547865.91 | 12.15
490 | Story17 | B51 | 32 MPa RC Beam (47.5 cm x 25 cm) | Beam | 32MPa | Concrete Rectangular | 250 | 475 | 1187.5 | 7037.5 | 0.84 | 2044.53 | G300E | 3056327.6 | 23.98 | G300E | 324999.37 | 2.55
491 | Story17 | B52 | 32 MPa RC Beam (47.5 cm x 25 cm) | Beam | 32MPa | Concrete Rectangular | 250 | 475 | 1187.5 | 4637.5 | 0.55 | 1347.29 | G300E | 1606893.75 | 12.61 | G300E | 2161175.29 | 16.96
492 | Story17 | B53 | 32 MPa RC Beam (47.5 cm x 25 cm) | Beam | 32MPa | Concrete Rectangular | 250 | 475 | 1187.5 | 7037.5 | 0.84 | 2044.53 | G300E | 3090635.42 | 24.25 | G300E | 2847515.96 | 22.34
493 | Story17 | B54 | 32 MPa RC Beam (47.5 cm x 25 cm) | Beam | 32MPa | Concrete Rectangular | 250 | 475 | 1187.5 | 4637.5 | 0.55 | 1347.29 | G300E | 1577039.84 | 12.37 | G300E | 1467554.12 | 11.51
494 | Story17 | B55 | 32 MPa RC Beam (47.5 cm x 25 cm) | Beam | 32MPa | Concrete Rectangular | 250 | 475 | 1187.5 | 7037.5 | 0.84 | 2044.53 | G300E | 2528808.33 | 19.84 | G300E | 3425419.92 | 26.88
495 | Story17 | B56 | 32 MPa RC Beam (47.5 cm x 25 cm) | Beam | 32MPa | Concrete Rectangular | 250 | 475 | 1187.5 | 4637.5 | 0.55 | 1347.29 | G300E | 1428350 | 11.21 | G300E | 2573705.19 | 20.19
496 | Story17 | B57 | 32 MPa RC Beam (47.5 cm x 25 cm) | Beam | 32MPa | Concrete Rectangular | 250 | 475 | 1187.5 | 4637.5 | 0.55 | 1347.29 | G300E | 1606893.75 | 12.61 | G300E | 2738966.27 | 21.49
497 | Story17 | B58 | 32 MPa RC Beam (47.5 cm x 25 cm) | Beam | 32MPa | Concrete Rectangular | 250 | 475 | 1187.5 | 4637.5 | 0.55 | 1347.29 | G300E | 1606893.75 | 12.61 | G300E | 1547865.91 | 12.15
498 | Story17 | B59 | 32 MPa RC Beam (47.5 cm x 25 cm) | Beam | 32MPa | Concrete Rectangular | 250 | 475 | 1187.5 | 4637.5 | 0.55 | 1347.29 | G300E | 1606893.75 | 12.61 | G300E | 2737806.89 | 21.48
499 | Story17 | B6 | 32 MPa RC Beam (47.5 cm x 25 cm) | Beam | 32MPa | Concrete Rectangular | 250 | 475 | 1187.5 | 4637.5 | 0.55 | 1347.29 | G300E | 1606893.75 | 12.61 | G300E | 1547865.91 | 12.15
500 | Story17 | B60 | 32 MPa RC Beam (47.5 cm x 25 cm) | Beam | 32MPa | Concrete Rectangular | 250 | 475 | 1187.5 | 4637.5 | 0.55 | 1347.29 | G300E | 1428350 | 11.21 | G300E | 2573705.19 | 20.19
501 | Story17 | B7 | 32 MPa RC Beam (47.5 cm x 25 cm) | Beam | 32MPa | Concrete Rectangular | 250 | 475 | 1187.5 | 7037.5 | 0.84 | 2044.53 | G300E | 3057793.75 | 23.99 | G300E | 324999.37 | 2.55
502 | Story17 | B8 | 32 MPa RC Beam (47.5 cm x 25 cm) | Beam | 32MPa | Concrete Rectangular | 250 | 475 | 1187.5 | 4637.5 | 0.55 | 1347.29 | G300E | 1606893.75 | 12.61 | G300E | 2738966.27 | 21.49
503 | Story17 | B9 | 32 MPa RC Beam (47.5 cm x 25 cm) | Beam | 32MPa | Concrete Rectangular | 250 | 475 | 1187.5 | 7037.5 | 0.84 | 2044.53 | G300E | 3090342.19 | 24.25 | G300E | 2847515.96 | 22.34
504 | Story18 | B1 | 32 MPa RC Beam (47.5 cm x 25 cm) | Beam | 32MPa | Concrete Rectangular | 250 | 475 | 1187.5 | 7037.5 | 0.84 | 2044.53 | G300E | 2945193.75 | 23.11 | G300E | 3118644.37 | 24.47
505 | Story18 | B10 | 32 MPa RC Beam (47.5 cm x 25 cm) | Beam | 32MPa | Concrete Rectangular | 250 | 475 | 1187.5 | 4637.5 | 0.55 | 1347.29 | G300E | 1517621.88 | 11.91 | G300E | 2774484.66 | 21.77
506 | Story18 | B11 | 32 MPa RC Beam (47.5 cm x 25 cm) | Beam | 32MPa | Concrete Rectangular | 250 | 475 | 1187.5 | 7037.5 | 0.84 | 2044.53 | G300E | 2945193.75 | 23.11 | G300E | 3118644.37 | 24.47
507 | Story18 | B12 | 32 MPa RC Beam (47.5 cm x 25 cm) | Beam | 32MPa | Concrete Rectangular | 250 | 475 | 1187.5 | 7037.5 | 0.84 | 2044.53 | G300E | 2438493.75 | 19.13 | G300E | 3008556.61 | 23.61
508 | Story18 | B13 | 32 MPa RC Beam (47.5 cm x 25 cm) | Beam | 32MPa | Concrete Rectangular | 250 | 475 | 1187.5 | 4637.5 | 0.55 | 1347.29 | G300E | 1869202.34 | 14.67 | G300E | 1427747.92 | 11.2
509 | Story18 | B14 | 32 MPa RC Beam (47.5 cm x 25 cm) | Beam | 32MPa | Concrete Rectangular | 250 | 475 | 1187.5 | 7037.5 | 0.84 | 2044.53 | G300E | 2571033.33 | 20.17 | G300E | 3582482.19 | 28.11
510 | Story18 | B15 | 32 MPa RC Beam (47.5 cm x 25 cm) | Beam | 32MPa | Concrete Rectangular | 250 | 475 | 1187.5 | 4637.5 | 0.55 | 1347.29 | G300E | 1517621.88 | 11.91 | G300E | 321247.16 | 2.52
511 | Story18 | B16 | 32 MPa RC Beam (47.5 cm x 25 cm) | Beam | 32MPa | Concrete Rectangular | 250 | 475 | 1187.5 | 7200 | 0.86 | 2091.74 | G300E | 3721200 | 29.2 | G300E | 3672755.7 | 28.82
512 | Story18 | B17 | 32 MPa RC Beam (47.5 cm x 25 cm) | Beam | 32MPa | Concrete Rectangular | 250 | 475 | 1187.5 | 4637.5 | 0.55 | 1347.29 | G300E | 1606893.75 | 12.61 | G300E | 1547865.91 | 12.15
513 | Story18 | B18 | 32 MPa RC Beam (47.5 cm x 25 cm) | Beam | 32MPa | Concrete Rectangular | 250 | 475 | 1187.5 | 7200 | 0.86 | 2091.74 | G300E | 3722700 | 29.21 | G300E | 3672755.7 | 28.82
514 | Story18 | B19 | 32 MPa RC Beam (47.5 cm x 25 cm) | Beam | 32MPa | Concrete Rectangular | 250 | 475 | 1187.5 | 4637.5 | 0.55 | 1347.29 | G300E | 1517621.88 | 11.91 | G300E | 321247.16 | 2.52
515 | Story18 | B2 | 32 MPa RC Beam (47.5 cm x 25 cm) | Beam | 32MPa | Concrete Rectangular | 250 | 475 | 1187.5 | 4637.5 | 0.55 | 1347.29 | G300E | 1517621.88 | 11.91 | G300E | 2774484.66 | 21.77
516 | Story18 | B20 | 32 MPa RC Beam (47.5 cm x 25 cm) | Beam | 32MPa | Concrete Rectangular | 250 | 475 | 1187.5 | 7037.5 | 0.84 | 2044.53 | G300E | 2571033.33 | 20.17 | G300E | 3582482.19 | 28.11
517 | Story18 | B21 | 32 MPa RC Beam (47.5 cm x 25 cm) | Beam | 32MPa | Concrete Rectangular | 250 | 475 | 1187.5 | 4637.5 | 0.55 | 1347.29 | G300E | 1869202.34 | 14.67 | G300E | 1427732.78 | 11.2
518 | Story18 | B22 | 32 MPa RC Beam (47.5 cm x 25 cm) | Beam | 32MPa | Concrete Rectangular | 250 | 475 | 1187.5 | 7037.5 | 0.84 | 2044.53 | G300E | 2438493.75 | 19.13 | G300E | 3008556.61 | 23.61
519 | Story18 | B23 | 32 MPa RC Beam (47.5 cm x 25 cm) | Beam | 32MPa | Concrete Rectangular | 250 | 475 | 1187.5 | 7037.5 | 0.84 | 2044.53 | G300E | 2867781.25 | 22.5 | G300E | 2969390.73 | 23.3
520 | Story18 | B24 | 32 MPa RC Beam (47.5 cm x 25 cm) | Beam | 32MPa | Concrete Rectangular | 250 | 475 | 1187.5 | 4637.5 | 0.55 | 1347.29 | G300E | 1480232.03 | 11.61 | G300E | 2161175.29 | 16.96
521 | Story18 | B25 | 32 MPa RC Beam (47.5 cm x 25 cm) | Beam | 32MPa | Concrete Rectangular | 250 | 475 | 1187.5 | 7037.5 | 0.84 | 2044.53 | G300E | 2716475 | 21.31 | G300E | 2806891.04 | 22.02
522 | Story18 | B26 | 32 MPa RC Beam (47.5 cm x 25 cm) | Beam | 32MPa | Concrete Rectangular | 250 | 475 | 1187.5 | 4800 | 0.57 | 1394.5 | G300E | 1944900 | 15.26 | G300E | 2236903.8 | 17.55
523 | Story18 | B3 | 32 MPa RC Beam (47.5 cm x 25 cm) | Beam | 32MPa | Concrete Rectangular | 250 | 475 | 1187.5 | 7037.5 | 0.84 | 2044.53 | G300E | 2844322.92 | 22.32 | G300E | 4047836.87 | 31.76
524 | Story18 | B30 | 32 MPa RC Beam (47.5 cm x 25 cm) | Beam | 32MPa | Concrete Rectangular | 250 | 475 | 1187.5 | 4637.5 | 0.55 | 1347.29 | G300E | 1881665.62 | 14.76 | G300E | 2161175.29 | 16.96
525 | Story18 | B31 | 32 MPa RC Beam (47.5 cm x 25 cm) | Beam | 32MPa | Concrete Rectangular | 250 | 475 | 1187.5 | 7037.5 | 0.84 | 2044.53 | G300E | 2716181.77 | 21.31 | G300E | 2806891.04 | 22.02
526 | Story18 | B32 | 32 MPa RC Beam (47.5 cm x 25 cm) | Beam | 32MPa | Concrete Rectangular | 250 | 475 | 1187.5 | 4637.5 | 0.55 | 1347.29 | G300E | 1478203.12 | 11.6 | G300E | 2161175.29 | 16.96
527 | Story18 | B33 | 32 MPa RC Beam (47.5 cm x 25 cm) | Beam | 32MPa | Concrete Rectangular | 250 | 475 | 1187.5 | 7037.5 | 0.84 | 2044.53 | G300E | 2870713.54 | 22.52 | G300E | 2969390.73 | 23.3
528 | Story18 | B34 | 32 MPa RC Beam (47.5 cm x 25 cm) | Beam | 32MPa | Concrete Rectangular | 250 | 475 | 1187.5 | 7037.5 | 0.84 | 2044.53 | G300E | 2619122.92 | 20.55 | G300E | 3007383.7 | 23.6
529 | Story18 | B35 | 32 MPa RC Beam (47.5 cm x 25 cm) | Beam | 32MPa | Concrete Rectangular | 250 | 475 | 1187.5 | 4637.5 | 0.55 | 1347.29 | G300E | 1480232.03 | 11.61 | G300E | 2161175.29 | 16.96
530 | Story18 | B36 | 32 MPa RC Beam (47.5 cm x 25 cm) | Beam | 32MPa | Concrete Rectangular | 250 | 475 | 1187.5 | 7037.5 | 0.84 | 2044.53 | G300E | 2571033.33 | 20.17 | G300E | 3582482.19 | 28.11
531 | Story18 | B37 | 32 MPa RC Beam (47.5 cm x 25 cm) | Beam | 32MPa | Concrete Rectangular | 250 | 475 | 1187.5 | 4800 | 0.57 | 1394.5 | G300E | 1944900 | 15.26 | G300E | 2236903.8 | 17.55
532 | Story18 | B38 | 32 MPa RC Beam (47.5 cm x 25 cm) | Beam | 32MPa | Concrete Rectangular | 250 | 475 | 1187.5 | 7037.5 | 0.84 | 2044.53 | G300E | 3637214.58 | 28.54 | G300E | 3589863.64 | 28.17
533 | Story18 | B4 | 32 MPa RC Beam (47.5 cm x 25 cm) | Beam | 32MPa | Concrete Rectangular | 250 | 475 | 1187.5 | 4637.5 | 0.55 | 1347.29 | G300E | 1606893.75 | 12.61 | G300E | 2143047.52 | 16.82
534 | Story18 | B40 | 32 MPa RC Beam (47.5 cm x 25 cm) | Beam | 32MPa | Concrete Rectangular | 250 | 475 | 1187.5 | 7037.5 | 0.84 | 2044.53 | G300E | 3635748.44 | 28.53 | G300E | 3589863.64 | 28.17
535 | Story18 | B41 | 32 MPa RC Beam (47.5 cm x 25 cm) | Beam | 32MPa | Concrete Rectangular | 250 | 475 | 1187.5 | 4637.5 | 0.55 | 1347.29 | G300E | 1838923.33 | 14.43 | G300E | 2219587.73 | 17.42
536 | Story18 | B42 | 32 MPa RC Beam (47.5 cm x 25 cm) | Beam | 32MPa | Concrete Rectangular | 250 | 475 | 1187.5 | 7037.5 | 0.84 | 2044.53 | G300E | 2567807.81 | 20.15 | G300E | 3427363.96 | 26.89
537 | Story18 | B43 | 32 MPa RC Beam (47.5 cm x 25 cm) | Beam | 32MPa | Concrete Rectangular | 250 | 475 | 1187.5 | 4637.5 | 0.55 | 1347.29 | G300E | 1469217.97 | 11.53 | G300E | 2161175.29 | 16.96
538 | Story18 | B44 | 32 MPa RC Beam (47.5 cm x 25 cm) | Beam | 32MPa | Concrete Rectangular | 250 | 475 | 1187.5 | 7037.5 | 0.84 | 2044.53 | G300E | 2687762 | 21.09 | G300E | 3489828.55 | 27.38
539 | Story18 | B45 | 32 MPa RC Beam (47.5 cm x 25 cm) | Beam | 32MPa | Concrete Rectangular | 250 | 475 | 1187.5 | 7037.5 | 0.84 | 2044.53 | G300E | 2945193.75 | 23.11 | G300E | 3118644.37 | 24.47
540 | Story18 | B46 | 32 MPa RC Beam (47.5 cm x 25 cm) | Beam | 32MPa | Concrete Rectangular | 250 | 475 | 1187.5 | 4637.5 | 0.55 | 1347.29 | G300E | 1869202.34 | 14.67 | G300E | 1427747.92 | 11.2
541 | Story18 | B47 | 32 MPa RC Beam (47.5 cm x 25 cm) | Beam | 32MPa | Concrete Rectangular | 250 | 475 | 1187.5 | 7037.5 | 0.84 | 2044.53 | G300E | 2844029.69 | 22.32 | G300E | 4047836.87 | 31.76
542 | Story18 | B48 | 32 MPa RC Beam (47.5 cm x 25 cm) | Beam | 32MPa | Concrete Rectangular | 250 | 475 | 1187.5 | 4637.5 | 0.55 | 1347.29 | G300E | 1517621.88 | 11.91 | G300E | 321247.16 | 2.52
543 | Story18 | B49 | 32 MPa RC Beam (47.5 cm x 25 cm) | Beam | 32MPa | Concrete Rectangular | 250 | 475 | 1187.5 | 7037.5 | 0.84 | 2044.53 | G300E | 3677386.98 | 28.85 | G300E | 511577.06 | 4.01
544 | Story18 | B5 | 32 MPa RC Beam (47.5 cm x 25 cm) | Beam | 32MPa | Concrete Rectangular | 250 | 475 | 1187.5 | 7037.5 | 0.84 | 2044.53 | G300E | 3677386.98 | 28.85 | G300E | 511574.28 | 4.01
545 | Story18 | B50 | 32 MPa RC Beam (47.5 cm x 25 cm) | Beam | 32MPa | Concrete Rectangular | 250 | 475 | 1187.5 | 4637.5 | 0.55 | 1347.29 | G300E | 1606893.75 | 12.61 | G300E | 1547865.91 | 12.15
546 | Story18 | B51 | 32 MPa RC Beam (47.5 cm x 25 cm) | Beam | 32MPa | Concrete Rectangular | 250 | 475 | 1187.5 | 7037.5 | 0.84 | 2044.53 | G300E | 3679439.58 | 28.87 | G300E | 511599.35 | 4.01
547 | Story18 | B52 | 32 MPa RC Beam (47.5 cm x 25 cm) | Beam | 32MPa | Concrete Rectangular | 250 | 475 | 1187.5 | 4637.5 | 0.55 | 1347.29 | G300E | 1517621.88 | 11.91 | G300E | 321247.16 | 2.52
548 | Story18 | B53 | 32 MPa RC Beam (47.5 cm x 25 cm) | Beam | 32MPa | Concrete Rectangular | 250 | 475 | 1187.5 | 7037.5 | 0.84 | 2044.53 | G300E | 2845789.06 | 22.33 | G300E | 4047836.87 | 31.76
549 | Story18 | B54 | 32 MPa RC Beam (47.5 cm x 25 cm) | Beam | 32MPa | Concrete Rectangular | 250 | 475 | 1187.5 | 4637.5 | 0.55 | 1347.29 | G300E | 1865144.53 | 14.63 | G300E | 1427699.74 | 11.2
550 | Story18 | B55 | 32 MPa RC Beam (47.5 cm x 25 cm) | Beam | 32MPa | Concrete Rectangular | 250 | 475 | 1187.5 | 7037.5 | 0.84 | 2044.53 | G300E | 2949005.73 | 23.14 | G300E | 3117471.46 | 24.46
551 | Story18 | B56 | 32 MPa RC Beam (47.5 cm x 25 cm) | Beam | 32MPa | Concrete Rectangular | 250 | 475 | 1187.5 | 4637.5 | 0.55 | 1347.29 | G300E | 1517621.88 | 11.91 | G300E | 2774484.66 | 21.77
552 | Story18 | B57 | 32 MPa RC Beam (47.5 cm x 25 cm) | Beam | 32MPa | Concrete Rectangular | 250 | 475 | 1187.5 | 4637.5 | 0.55 | 1347.29 | G300E | 1606893.75 | 12.61 | G300E | 2143047.52 | 16.82
553 | Story18 | B58 | 32 MPa RC Beam (47.5 cm x 25 cm) | Beam | 32MPa | Concrete Rectangular | 250 | 475 | 1187.5 | 4637.5 | 0.55 | 1347.29 | G300E | 1606893.75 | 12.61 | G300E | 2304887.64 | 18.09
554 | Story18 | B59 | 32 MPa RC Beam (47.5 cm x 25 cm) | Beam | 32MPa | Concrete Rectangular | 250 | 475 | 1187.5 | 4637.5 | 0.55 | 1347.29 | G300E | 1606893.75 | 12.61 | G300E | 2143047.52 | 16.82
555 | Story18 | B6 | 32 MPa RC Beam (47.5 cm x 25 cm) | Beam | 32MPa | Concrete Rectangular | 250 | 475 | 1187.5 | 4637.5 | 0.55 | 1347.29 | G300E | 1606893.75 | 12.61 | G300E | 2304887.64 | 18.09
556 | Story18 | B60 | 32 MPa RC Beam (47.5 cm x 25 cm) | Beam | 32MPa | Concrete Rectangular | 250 | 475 | 1187.5 | 4637.5 | 0.55 | 1347.29 | G300E | 1517621.88 | 11.91 | G300E | 2774484.66 | 21.77
557 | Story18 | B7 | 32 MPa RC Beam (47.5 cm x 25 cm) | Beam | 32MPa | Concrete Rectangular | 250 | 475 | 1187.5 | 7037.5 | 0.84 | 2044.53 | G300E | 3677386.98 | 28.85 | G300E | 511590.99 | 4.01
558 | Story18 | B8 | 32 MPa RC Beam (47.5 cm x 25 cm) | Beam | 32MPa | Concrete Rectangular | 250 | 475 | 1187.5 | 4637.5 | 0.55 | 1347.29 | G300E | 1606893.75 | 12.61 | G300E | 2143047.52 | 16.82
559 | Story18 | B9 | 32 MPa RC Beam (47.5 cm x 25 cm) | Beam | 32MPa | Concrete Rectangular | 250 | 475 | 1187.5 | 7037.5 | 0.84 | 2044.53 | G300E | 2844029.69 | 22.32 | G300E | 4047836.87 | 31.76
560 | Story19 | B1 | 32 MPa RC Beam (47.5 cm x 25 cm) | Beam | 32MPa | Concrete Rectangular | 250 | 475 | 1187.5 | 7037.5 | 0.84 | 2044.53 | G300E | 2939329.17 | 23.06 | G300E | 3274935.52 | 25.7
561 | Story19 | B10 | 32 MPa RC Beam (47.5 cm x 25 cm) | Beam | 32MPa | Concrete Rectangular | 250 | 475 | 1187.5 | 4637.5 | 0.55 | 1347.29 | G300E | 1517621.88 | 11.91 | G300E | 2774484.66 | 21.77
562 | Story19 | B11 | 32 MPa RC Beam (47.5 cm x 25 cm) | Beam | 32MPa | Concrete Rectangular | 250 | 475 | 1187.5 | 7037.5 | 0.84 | 2044.53 | G300E | 2939329.17 | 23.06 | G300E | 3274935.52 | 25.7
563 | Story19 | B12 | 32 MPa RC Beam (47.5 cm x 25 cm) | Beam | 32MPa | Concrete Rectangular | 250 | 475 | 1187.5 | 7037.5 | 0.84 | 2044.53 | G300E | 2619122.92 | 20.55 | G300E | 3040971.12 | 23.86
564 | Story19 | B13 | 32 MPa RC Beam (47.5 cm x 25 cm) | Beam | 32MPa | Concrete Rectangular | 250 | 475 | 1187.5 | 4637.5 | 0.55 | 1347.29 | G300E | 1881665.62 | 14.76 | G300E | 1469030.01 | 11.53
565 | Story19 | B14 | 32 MPa RC Beam (47.5 cm x 25 cm) | Beam | 32MPa | Concrete Rectangular | 250 | 475 | 1187.5 | 7037.5 | 0.84 | 2044.53 | G300E | 2570153.65 | 20.17 | G300E | 3737600.42 | 29.33
566 | Story19 | B15 | 32 MPa RC Beam (47.5 cm x 25 cm) | Beam | 32MPa | Concrete Rectangular | 250 | 475 | 1187.5 | 4637.5 | 0.55 | 1347.29 | G300E | 1517621.88 | 11.91 | G300E | 321247.16 | 2.52
567 | Story19 | B16 | 32 MPa RC Beam (47.5 cm x 25 cm) | Beam | 32MPa | Concrete Rectangular | 250 | 475 | 1187.5 | 7200 | 0.86 | 2091.74 | G300E | 3751800 | 29.44 | G300E | 3672755.7 | 28.82
568 | Story19 | B17 | 32 MPa RC Beam (47.5 cm x 25 cm) | Beam | 32MPa | Concrete Rectangular | 250 | 475 | 1187.5 | 4637.5 | 0.55 | 1347.29 | G300E | 1606893.75 | 12.61 | G300E | 1547865.91 | 12.15
569 | Story19 | B18 | 32 MPa RC Beam (47.5 cm x 25 cm) | Beam | 32MPa | Concrete Rectangular | 250 | 475 | 1187.5 | 7200 | 0.86 | 2091.74 | G300E | 3753300 | 29.45 | G300E | 3672755.7 | 28.82
570 | Story19 | B19 | 32 MPa RC Beam (47.5 cm x 25 cm) | Beam | 32MPa | Concrete Rectangular | 250 | 475 | 1187.5 | 4637.5 | 0.55 | 1347.29 | G300E | 1517621.88 | 11.91 | G300E | 321247.16 | 2.52
571 | Story19 | B2 | 32 MPa RC Beam (47.5 cm x 25 cm) | Beam | 32MPa | Concrete Rectangular | 250 | 475 | 1187.5 | 4637.5 | 0.55 | 1347.29 | G300E | 1517621.88 | 11.91 | G300E | 2774484.66 | 21.77
572 | Story19 | B20 | 32 MPa RC Beam (47.5 cm x 25 cm) | Beam | 32MPa | Concrete Rectangular | 250 | 475 | 1187.5 | 7037.5 | 0.84 | 2044.53 | G300E | 2569860.42 | 20.16 | G300E | 3737600.42 | 29.33
573 | Story19 | B21 | 32 MPa RC Beam (47.5 cm x 25 cm) | Beam | 32MPa | Concrete Rectangular | 250 | 475 | 1187.5 | 4637.5 | 0.55 | 1347.29 | G300E | 1881665.62 | 14.76 | G300E | 1469014.86 | 11.53
574 | Story19 | B22 | 32 MPa RC Beam (47.5 cm x 25 cm) | Beam | 32MPa | Concrete Rectangular | 250 | 475 | 1187.5 | 7037.5 | 0.84 | 2044.53 | G300E | 2619122.92 | 20.55 | G300E | 3040971.12 | 23.86
575 | Story19 | B23 | 32 MPa RC Beam (47.5 cm x 25 cm) | Beam | 32MPa | Concrete Rectangular | 250 | 475 | 1187.5 | 7037.5 | 0.84 | 2044.53 | G300E | 2874818.75 | 22.56 | G300E | 2969390.73 | 23.3
576 | Story19 | B24 | 32 MPa RC Beam (47.5 cm x 25 cm) | Beam | 32MPa | Concrete Rectangular | 250 | 475 | 1187.5 | 4637.5 | 0.55 | 1347.29 | G300E | 1578489.06 | 12.39 | G300E | 2161175.29 | 16.96
577 | Story19 | B25 | 32 MPa RC Beam (47.5 cm x 25 cm) | Beam | 32MPa | Concrete Rectangular | 250 | 475 | 1187.5 | 7037.5 | 0.84 | 2044.53 | G300E | 2712956.25 | 21.29 | G300E | 2806891.04 | 22.02
578 | Story19 | B26 | 32 MPa RC Beam (47.5 cm x 25 cm) | Beam | 32MPa | Concrete Rectangular | 250 | 475 | 1187.5 | 4800 | 0.57 | 1394.5 | G300E | 1967100 | 15.43 | G300E | 2236903.8 | 17.55
579 | Story19 | B3 | 32 MPa RC Beam (47.5 cm x 25 cm) | Beam | 32MPa | Concrete Rectangular | 250 | 475 | 1187.5 | 7037.5 | 0.84 | 2044.53 | G300E | 2850773.96 | 22.37 | G300E | 4047836.87 | 31.76
580 | Story19 | B30 | 32 MPa RC Beam (47.5 cm x 25 cm) | Beam | 32MPa | Concrete Rectangular | 250 | 475 | 1187.5 | 4637.5 | 0.55 | 1347.29 | G300E | 1902824.22 | 14.93 | G300E | 2161175.29 | 16.96
581 | Story19 | B31 | 32 MPa RC Beam (47.5 cm x 25 cm) | Beam | 32MPa | Concrete Rectangular | 250 | 475 | 1187.5 | 7037.5 | 0.84 | 2044.53 | G300E | 2712663.02 | 21.28 | G300E | 2806891.04 | 22.02
582 | Story19 | B32 | 32 MPa RC Beam (47.5 cm x 25 cm) | Beam | 32MPa | Concrete Rectangular | 250 | 475 | 1187.5 | 4637.5 | 0.55 | 1347.29 | G300E | 1576460.16 | 12.37 | G300E | 2161175.29 | 16.96
583 | Story19 | B33 | 32 MPa RC Beam (47.5 cm x 25 cm) | Beam | 32MPa | Concrete Rectangular | 250 | 475 | 1187.5 | 7037.5 | 0.84 | 2044.53 | G300E | 2878337.5 | 22.58 | G300E | 2969390.73 | 23.3
584 | Story19 | B34 | 32 MPa RC Beam (47.5 cm x 25 cm) | Beam | 32MPa | Concrete Rectangular | 250 | 475 | 1187.5 | 7037.5 | 0.84 | 2044.53 | G300E | 2709437.5 | 21.26 | G300E | 3040971.12 | 23.86
585 | Story19 | B35 | 32 MPa RC Beam (47.5 cm x 25 cm) | Beam | 32MPa | Concrete Rectangular | 250 | 475 | 1187.5 | 4637.5 | 0.55 | 1347.29 | G300E | 1578489.06 | 12.39 | G300E | 2161175.29 | 16.96
586 | Story19 | B36 | 32 MPa RC Beam (47.5 cm x 25 cm) | Beam | 32MPa | Concrete Rectangular | 250 | 475 | 1187.5 | 7037.5 | 0.84 | 2044.53 | G300E | 2570153.65 | 20.17 | G300E | 3737600.42 | 29.33
587 | Story19 | B37 | 32 MPa RC Beam (47.5 cm x 25 cm) | Beam | 32MPa | Concrete Rectangular | 250 | 475 | 1187.5 | 4800 | 0.57 | 1394.5 | G300E | 1967100 | 15.43 | G300E | 2236903.8 | 17.55
588 | Story19 | B38 | 32 MPa RC Beam (47.5 cm x 25 cm) | Beam | 32MPa | Concrete Rectangular | 250 | 475 | 1187.5 | 7037.5 | 0.84 | 2044.53 | G300E | 3667123.96 | 28.77 | G300E | 3589863.64 | 28.17
589 | Story19 | B4 | 32 MPa RC Beam (47.5 cm x 25 cm) | Beam | 32MPa | Concrete Rectangular | 250 | 475 | 1187.5 | 4637.5 | 0.55 | 1347.29 | G300E | 1606893.75 | 12.61 | G300E | 2104051 | 16.51
590 | Story19 | B40 | 32 MPa RC Beam (47.5 cm x 25 cm) | Beam | 32MPa | Concrete Rectangular | 250 | 475 | 1187.5 | 7037.5 | 0.84 | 2044.53 | G300E | 3665951.04 | 28.76 | G300E | 3589863.64 | 28.17
591 | Story19 | B41 | 32 MPa RC Beam (47.5 cm x 25 cm) | Beam | 32MPa | Concrete Rectangular | 250 | 475 | 1187.5 | 4637.5 | 0.55 | 1347.29 | G300E | 1855927.5 | 14.56 | G300E | 2217732.73 | 17.4
592 | Story19 | B42 | 32 MPa RC Beam (47.5 cm x 25 cm) | Beam | 32MPa | Concrete Rectangular | 250 | 475 | 1187.5 | 7037.5 | 0.84 | 2044.53 | G300E | 2566928.12 | 20.14 | G300E | 3582482.19 | 28.11
593 | Story19 | B43 | 32 MPa RC Beam (47.5 cm x 25 cm) | Beam | 32MPa | Concrete Rectangular | 250 | 475 | 1187.5 | 4637.5 | 0.55 | 1347.29 | G300E | 1566895.31 | 12.29 | G300E | 2161175.29 | 16.96
594 | Story19 | B44 | 32 MPa RC Beam (47.5 cm x 25 cm) | Beam | 32MPa | Concrete Rectangular | 250 | 475 | 1187.5 | 7037.5 | 0.84 | 2044.53 | G300E | 2687762 | 21.09 | G300E | 3529391.47 | 27.69
595 | Story19 | B45 | 32 MPa RC Beam (47.5 cm x 25 cm) | Beam | 32MPa | Concrete Rectangular | 250 | 475 | 1187.5 | 7037.5 | 0.84 | 2044.53 | G300E | 2939329.17 | 23.06 | G300E | 3274935.52 | 25.7
596 | Story19 | B46 | 32 MPa RC Beam (47.5 cm x 25 cm) | Beam | 32MPa | Concrete Rectangular | 250 | 475 | 1187.5 | 4637.5 | 0.55 | 1347.29 | G300E | 1881665.62 | 14.76 | G300E | 1469031.38 | 11.53
597 | Story19 | B47 | 32 MPa RC Beam (47.5 cm x 25 cm) | Beam | 32MPa | Concrete Rectangular | 250 | 475 | 1187.5 | 7037.5 | 0.84 | 2044.53 | G300E | 2850773.96 | 22.37 | G300E | 4047836.87 | 31.76
598 | Story19 | B48 | 32 MPa RC Beam (47.5 cm x 25 cm) | Beam | 32MPa | Concrete Rectangular | 250 | 475 | 1187.5 | 4637.5 | 0.55 | 1347.29 | G300E | 1517621.88 | 11.91 | G300E | 321247.16 | 2.52
599 | Story19 | B49 | 32 MPa RC Beam (47.5 cm x 25 cm) | Beam | 32MPa | Concrete Rectangular | 250 | 475 | 1187.5 | 7037.5 | 0.84 | 2044.53 | G300E | 3606425.52 | 28.3 | G300E | 512971.29 | 4.02
600 | Story19 | B5 | 32 MPa RC Beam (47.5 cm x 25 cm) | Beam | 32MPa | Concrete Rectangular | 250 | 475 | 1187.5 | 7037.5 | 0.84 | 2044.53 | G300E | 3606425.52 | 28.3 | G300E | 512969.9 | 4.02
601 | Story19 | B50 | 32 MPa RC Beam (47.5 cm x 25 cm) | Beam | 32MPa | Concrete Rectangular | 250 | 475 | 1187.5 | 4637.5 | 0.55 | 1347.29 | G300E | 1606893.75 | 12.61 | G300E | 1547865.91 | 12.15
602 | Story19 | B51 | 32 MPa RC Beam (47.5 cm x 25 cm) | Beam | 32MPa | Concrete Rectangular | 250 | 475 | 1187.5 | 7037.5 | 0.84 | 2044.53 | G300E | 3607891.67 | 28.31 | G300E | 512994.97 | 4.03
603 | Story19 | B52 | 32 MPa RC Beam (47.5 cm x 25 cm) | Beam | 32MPa | Concrete Rectangular | 250 | 475 | 1187.5 | 4637.5 | 0.55 | 1347.29 | G300E | 1517621.88 | 11.91 | G300E | 321247.16 | 2.52
604 | Story19 | B53 | 32 MPa RC Beam (47.5 cm x 25 cm) | Beam | 32MPa | Concrete Rectangular | 250 | 475 | 1187.5 | 7037.5 | 0.84 | 2044.53 | G300E | 2852240.1 | 22.38 | G300E | 4047836.87 | 31.76
605 | Story19 | B54 | 32 MPa RC Beam (47.5 cm x 25 cm) | Beam | 32MPa | Concrete Rectangular | 250 | 475 | 1187.5 | 4637.5 | 0.55 | 1347.29 | G300E | 1877317.97 | 14.73 | G300E | 1468940.52 | 11.53
606 | Story19 | B55 | 32 MPa RC Beam (47.5 cm x 25 cm) | Beam | 32MPa | Concrete Rectangular | 250 | 475 | 1187.5 | 7037.5 | 0.84 | 2044.53 | G300E | 2944607.29 | 23.1 | G300E | 3273762.6 | 25.69
607 | Story19 | B56 | 32 MPa RC Beam (47.5 cm x 25 cm) | Beam | 32MPa | Concrete Rectangular | 250 | 475 | 1187.5 | 4637.5 | 0.55 | 1347.29 | G300E | 1517621.88 | 11.91 | G300E | 2774484.66 | 21.77
608 | Story19 | B57 | 32 MPa RC Beam (47.5 cm x 25 cm) | Beam | 32MPa | Concrete Rectangular | 250 | 475 | 1187.5 | 4637.5 | 0.55 | 1347.29 | G300E | 1606893.75 | 12.61 | G300E | 2104051 | 16.51
609 | Story19 | B58 | 32 MPa RC Beam (47.5 cm x 25 cm) | Beam | 32MPa | Concrete Rectangular | 250 | 475 | 1187.5 | 4637.5 | 0.55 | 1347.29 | G300E | 1606893.75 | 12.61 | G300E | 2623136.08 | 20.58
610 | Story19 | B59 | 32 MPa RC Beam (47.5 cm x 25 cm) | Beam | 32MPa | Concrete Rectangular | 250 | 475 | 1187.5 | 4637.5 | 0.55 | 1347.29 | G300E | 1606893.75 | 12.61 | G300E | 2104051 | 16.51
611 | Story19 | B6 | 32 MPa RC Beam (47.5 cm x 25 cm) | Beam | 32MPa | Concrete Rectangular | 250 | 475 | 1187.5 | 4637.5 | 0.55 | 1347.29 | G300E | 1606893.75 | 12.61 | G300E | 2623136.08 | 20.58
612 | Story19 | B60 | 32 MPa RC Beam (47.5 cm x 25 cm) | Beam | 32MPa | Concrete Rectangular | 250 | 475 | 1187.5 | 4637.5 | 0.55 | 1347.29 | G300E | 1517621.88 | 11.91 | G300E | 2774484.66 | 21.77
613 | Story19 | B7 | 32 MPa RC Beam (47.5 cm x 25 cm) | Beam | 32MPa | Concrete Rectangular | 250 | 475 | 1187.5 | 7037.5 | 0.84 | 2044.53 | G300E | 3606425.52 | 28.3 | G300E | 512985.22 | 4.03
614 | Story19 | B8 | 32 MPa RC Beam (47.5 cm x 25 cm) | Beam | 32MPa | Concrete Rectangular | 250 | 475 | 1187.5 | 4637.5 | 0.55 | 1347.29 | G300E | 1606893.75 | 12.61 | G300E | 2104051 | 16.51
615 | Story19 | B9 | 32 MPa RC Beam (47.5 cm x 25 cm) | Beam | 32MPa | Concrete Rectangular | 250 | 475 | 1187.5 | 7037.5 | 0.84 | 2044.53 | G300E | 2850773.96 | 22.37 | G300E | 4047836.87 | 31.76
616 | Story2 | B1 | 32 MPa RC Beam (25 cm x 25 cm) | Beam | 32MPa | Concrete Rectangular | 250 | 250 | 625 | 6900 | 0.43 | 1055.05 | G300E | 2239050 | 17.57 | G300E | 776825.52 | 6.1
617 | Story2 | B10 | 32 MPa RC Beam (25 cm x 25 cm) | Beam | 32MPa | Concrete Rectangular | 250 | 250 | 625 | 4500 | 0.28 | 688.07 | G300E | 963000 | 7.56 | G300E | 642214.29 | 5.04
618 | Story2 | B11 | 32 MPa RC Beam (25 cm x 25 cm) | Beam | 32MPa | Concrete Rectangular | 250 | 250 | 625 | 6900 | 0.43 | 1055.05 | G300E | 2239050 | 17.57 | G300E | 776825.52 | 6.1
619 | Story2 | B12 | 32 MPa RC Beam (25 cm x 25 cm) | Beam | 32MPa | Concrete Rectangular | 250 | 250 | 625 | 6900 | 0.43 | 1055.05 | G300E | 1797450 | 14.1 | G300E | 1447431.82 | 11.36
620 | Story2 | B13 | 32 MPa RC Beam (25 cm x 25 cm) | Beam | 32MPa | Concrete Rectangular | 250 | 250 | 625 | 4500 | 0.28 | 688.07 | G300E | 1126285.71 | 8.84 | G300E | 321107.14 | 2.52
621 | Story2 | B14 | 32 MPa RC Beam (25 cm x 25 cm) | Beam | 32MPa | Concrete Rectangular | 250 | 250 | 625 | 6900 | 0.43 | 1055.05 | G300E | 2215213.64 | 17.38 | G300E | 417763.64 | 3.28
622 | Story2 | B15 | 32 MPa RC Beam (25 cm x 25 cm) | Beam | 32MPa | Concrete Rectangular | 250 | 250 | 625 | 4500 | 0.28 | 688.07 | G300E | 1385035.71 | 10.87 | G300E | 23437.77 | 0.18
623 | Story2 | B16 | 32 MPa RC Beam (25 cm x 25 cm) | Beam | 32MPa | Concrete Rectangular | 250 | 250 | 625 | 7200 | 0.45 | 1100.92 | G300E | 2639895.65 | 20.71 | G300E | 416973.91 | 3.27
624 | Story2 | B17 | 32 MPa RC Beam (25 cm x 25 cm) | Beam | 32MPa | Concrete Rectangular | 250 | 250 | 625 | 4500 | 0.28 | 688.07 | G300E | 1333928.57 | 10.47 | G300E | 0 | 0
625 | Story2 | B18 | 32 MPa RC Beam (25 cm x 25 cm) | Beam | 32MPa | Concrete Rectangular | 250 | 250 | 625 | 7200 | 0.45 | 1100.92 | G300E | 2639895.65 | 20.71 | G300E | 416973.91 | 3.27
626 | Story2 | B19 | 32 MPa RC Beam (25 cm x 25 cm) | Beam | 32MPa | Concrete Rectangular | 250 | 250 | 625 | 4500 | 0.28 | 688.07 | G300E | 1385035.71 | 10.87 | G300E | 23437.77 | 0.18
627 | Story2 | B2 | 32 MPa RC Beam (25 cm x 25 cm) | Beam | 32MPa | Concrete Rectangular | 250 | 250 | 625 | 4500 | 0.28 | 688.07 | G300E | 963000 | 7.56 | G300E | 642214.29 | 5.04
628 | Story2 | B20 | 32 MPa RC Beam (25 cm x 25 cm) | Beam | 32MPa | Concrete Rectangular | 250 | 250 | 625 | 6900 | 0.43 | 1055.05 | G300E | 2215213.64 | 17.38 | G300E | 417763.64 | 3.28
629 | Story2 | B21 | 32 MPa RC Beam (25 cm x 25 cm) | Beam | 32MPa | Concrete Rectangular | 250 | 250 | 625 | 4500 | 0.28 | 688.07 | G300E | 1126285.71 | 8.84 | G300E | 321107.14 | 2.52
630 | Story2 | B22 | 32 MPa RC Beam (25 cm x 25 cm) | Beam | 32MPa | Concrete Rectangular | 250 | 250 | 625 | 6900 | 0.43 | 1055.05 | G300E | 1797763.64 | 14.11 | G300E | 1447431.82 | 11.36
631 | Story2 | B23 | 32 MPa RC Beam (25 cm x 25 cm) | Beam | 32MPa | Concrete Rectangular | 250 | 250 | 625 | 6900 | 0.43 | 1055.05 | G300E | 2581854.55 | 20.26 | G300E | 1044409.09 | 8.19
632 | Story2 | B24 | 32 MPa RC Beam (25 cm x 25 cm) | Beam | 32MPa | Concrete Rectangular | 250 | 250 | 625 | 4500 | 0.28 | 688.07 | G300E | 1355142.86 | 10.63 | G300E | 665652.05 | 5.22
633 | Story2 | B25 | 32 MPa RC Beam (25 cm x 25 cm) | Beam | 32MPa | Concrete Rectangular | 250 | 250 | 625 | 6900 | 0.43 | 1055.05 | G300E | 1980300 | 15.54 | G300E | 626645.45 | 4.92
634 | Story2 | B26 | 32 MPa RC Beam (25 cm x 25 cm) | Beam | 32MPa | Concrete Rectangular | 250 | 250 | 625 | 4800 | 0.3 | 733.94 | G300E | 1377280 | 10.81 | G300E | 745920 | 5.85
635 | Story2 | B3 | 32 MPa RC Beam (25 cm x 25 cm) | Beam | 32MPa | Concrete Rectangular | 250 | 250 | 625 | 6900 | 0.43 | 1055.05 | G300E | 2460477.27 | 19.31 | G300E | 359061.89 | 2.82
636 | Story2 | B30 | 32 MPa RC Beam (25 cm x 25 cm) | Beam | 32MPa | Concrete Rectangular | 250 | 250 | 625 | 4500 | 0.28 | 688.07 | G300E | 1296600 | 10.17 | G300E | 699300 | 5.49
637 | Story2 | B31 | 32 MPa RC Beam (25 cm x 25 cm) | Beam | 32MPa | Concrete Rectangular | 250 | 250 | 625 | 6900 | 0.43 | 1055.05 | G300E | 1977477.27 | 15.52 | G300E | 626645.45 | 4.92
638 | Story2 | B32 | 32 MPa RC Beam (25 cm x 25 cm) | Beam | 32MPa | Concrete Rectangular | 250 | 250 | 625 | 4500 | 0.28 | 688.07 | G300E | 1353857.14 | 10.62 | G300E | 665652.05 | 5.22
639 | Story2 | B33 | 32 MPa RC Beam (25 cm x 25 cm) | Beam | 32MPa | Concrete Rectangular | 250 | 250 | 625 | 6900 | 0.43 | 1055.05 | G300E | 2584363.64 | 20.28 | G300E | 1044409.09 | 8.19
640 | Story2 | B34 | 32 MPa RC Beam (25 cm x 25 cm) | Beam | 32MPa | Concrete Rectangular | 250 | 250 | 625 | 6900 | 0.43 | 1055.05 | G300E | 1586372.73 | 12.45 | G300E | 1460604.55 | 11.46
641 | Story2 | B35 | 32 MPa RC Beam (25 cm x 25 cm) | Beam | 32MPa | Concrete Rectangular | 250 | 250 | 625 | 4500 | 0.28 | 688.07 | G300E | 1355142.86 | 10.63 | G300E | 665652.05 | 5.22
642 | Story2 | B36 | 32 MPa RC Beam (25 cm x 25 cm) | Beam | 32MPa | Concrete Rectangular | 250 | 250 | 625 | 6900 | 0.43 | 1055.05 | G300E | 2215213.64 | 17.38 | G300E | 417763.64 | 3.28
643 | Story2 | B37 | 32 MPa RC Beam (25 cm x 25 cm) | Beam | 32MPa | Concrete Rectangular | 250 | 250 | 625 | 4800 | 0.3 | 733.94 | G300E | 1377280 | 10.81 | G300E | 745920 | 5.85
644 | Story2 | B38 | 32 MPa RC Beam (25 cm x 25 cm) | Beam | 32MPa | Concrete Rectangular | 250 | 250 | 625 | 6900 | 0.43 | 1055.05 | G300E | 2529900 | 19.85 | G300E | 399600 | 3.14
645 | Story2 | B4 | 32 MPa RC Beam (25 cm x 25 cm) | Beam | 32MPa | Concrete Rectangular | 250 | 250 | 625 | 4500 | 0.28 | 688.07 | G300E | 1131300 | 8.88 | G300E | 1205675.25 | 9.46
646 | Story2 | B40 | 32 MPa RC Beam (25 cm x 25 cm) | Beam | 32MPa | Concrete Rectangular | 250 | 250 | 625 | 6900 | 0.43 | 1055.05 | G300E | 2534400 | 19.89 | G300E | 399600 | 3.14
647 | Story2 | B41 | 32 MPa RC Beam (25 cm x 25 cm) | Beam | 32MPa | Concrete Rectangular | 250 | 250 | 625 | 4500 | 0.28 | 688.07 | G300E | 1207500 | 9.47 | G300E | 599400 | 4.7
648 | Story2 | B42 | 32 MPa RC Beam (25 cm x 25 cm) | Beam | 32MPa | Concrete Rectangular | 250 | 250 | 625 | 6900 | 0.43 | 1055.05 | G300E | 2128022.73 | 16.7 | G300E | 313322.73 | 2.46
649 | Story2 | B43 | 32 MPa RC Beam (25 cm x 25 cm) | Beam | 32MPa | Concrete Rectangular | 250 | 250 | 625 | 4500 | 0.28 | 688.07 | G300E | 1338428.57 | 10.5 | G300E | 665652.05 | 5.22
650 | Story2 | B44 | 32 MPa RC Beam (25 cm x 25 cm) | Beam | 32MPa | Concrete Rectangular | 250 | 250 | 625 | 6900 | 0.43 | 1055.05 | G300E | 1777164 | 13.94 | G300E | 1354056 | 10.62
651 | Story2 | B45 | 32 MPa RC Beam (25 cm x 25 cm) | Beam | 32MPa | Concrete Rectangular | 250 | 250 | 625 | 6900 | 0.43 | 1055.05 | G300E | 1984690.91 | 15.57 | G300E | 776825.52 | 6.1
652 | Story2 | B46 | 32 MPa RC Beam (25 cm x 25 cm) | Beam | 32MPa | Concrete Rectangular | 250 | 250 | 625 | 4500 | 0.28 | 688.07 | G300E | 1126285.71 | 8.84 | G300E | 321107.14 | 2.52
653 | Story2 | B47 | 32 MPa RC Beam (25 cm x 25 cm) | Beam | 32MPa | Concrete Rectangular | 250 | 250 | 625 | 6900 | 0.43 | 1055.05 | G300E | 2460477.27 | 19.31 | G300E | 359061.89 | 2.82
654 | Story2 | B48 | 32 MPa RC Beam (25 cm x 25 cm) | Beam | 32MPa | Concrete Rectangular | 250 | 250 | 625 | 4500 | 0.28 | 688.07 | G300E | 1385035.71 | 10.87 | G300E | 23437.77 | 0.18
655 | Story2 | B49 | 32 MPa RC Beam (25 cm x 25 cm) | Beam | 32MPa | Concrete Rectangular | 250 | 250 | 625 | 6900 | 0.43 | 1055.05 | G300E | 2507522.73 | 19.67 | G300E | 359061.89 | 2.82
656 | Story2 | B5 | 32 MPa RC Beam (25 cm x 25 cm) | Beam | 32MPa | Concrete Rectangular | 250 | 250 | 625 | 6900 | 0.43 | 1055.05 | G300E | 2507522.73 | 19.67 | G300E | 359061.89 | 2.82
657 | Story2 | B50 | 32 MPa RC Beam (25 cm x 25 cm) | Beam | 32MPa | Concrete Rectangular | 250 | 250 | 625 | 4500 | 0.28 | 688.07 | G300E | 1333928.57 | 10.47 | G300E | 0 | 0
658 | Story2 | B51 | 32 MPa RC Beam (25 cm x 25 cm) | Beam | 32MPa | Concrete Rectangular | 250 | 250 | 625 | 6900 | 0.43 | 1055.05 | G300E | 2507836.36 | 19.68 | G300E | 359061.89 | 2.82
659 | Story2 | B52 | 32 MPa RC Beam (25 cm x 25 cm) | Beam | 32MPa | Concrete Rectangular | 250 | 250 | 625 | 4500 | 0.28 | 688.07 | G300E | 1386000 | 10.88 | G300E | 23437.77 | 0.18
660 | Story2 | B53 | 32 MPa RC Beam (25 cm x 25 cm) | Beam | 32MPa | Concrete Rectangular | 250 | 250 | 625 | 6900 | 0.43 | 1055.05 | G300E | 2461104.55 | 19.31 | G300E | 359061.89 | 2.82
661 | Story2 | B54 | 32 MPa RC Beam (25 cm x 25 cm) | Beam | 32MPa | Concrete Rectangular | 250 | 250 | 625 | 4500 | 0.28 | 688.07 | G300E | 1125000 | 8.83 | G300E | 321107.14 | 2.52
662 | Story2 | B55 | 32 MPa RC Beam (25 cm x 25 cm) | Beam | 32MPa | Concrete Rectangular | 250 | 250 | 625 | 6900 | 0.43 | 1055.05 | G300E | 1985318.18 | 15.58 | G300E | 776825.52 | 6.1
663 | Story2 | B56 | 32 MPa RC Beam (25 cm x 25 cm) | Beam | 32MPa | Concrete Rectangular | 250 | 250 | 625 | 4500 | 0.28 | 688.07 | G300E | 963000 | 7.56 | G300E | 642214.29 | 5.04
664 | Story2 | B57 | 32 MPa RC Beam (25 cm x 25 cm) | Beam | 32MPa | Concrete Rectangular | 250 | 250 | 625 | 4500 | 0.28 | 688.07 | G300E | 1131300 | 8.88 | G300E | 1205675.25 | 9.46
665 | Story2 | B58 | 32 MPa RC Beam (25 cm x 25 cm) | Beam | 32MPa | Concrete Rectangular | 250 | 250 | 625 | 4500 | 0.28 | 688.07 | G300E | 913500 | 7.17 | G300E | 659571.43 | 5.18
666 | Story2 | B59 | 32 MPa RC Beam (25 cm x 25 cm) | Beam | 32MPa | Concrete Rectangular | 250 | 250 | 625 | 4500 | 0.28 | 688.07 | G300E | 1131300 | 8.88 | G300E | 1205675.25 | 9.46
667 | Story2 | B6 | 32 MPa RC Beam (25 cm x 25 cm) | Beam | 32MPa | Concrete Rectangular | 250 | 250 | 625 | 4500 | 0.28 | 688.07 | G300E | 913500 | 7.17 | G300E | 659571.43 | 5.18
668 | Story2 | B60 | 32 MPa RC Beam (25 cm x 25 cm) | Beam | 32MPa | Concrete Rectangular | 250 | 250 | 625 | 4500 | 0.28 | 688.07 | G300E | 963000 | 7.56 | G300E | 642214.29 | 5.04
669 | Story2 | B7 | 32 MPa RC Beam (25 cm x 25 cm) | Beam | 32MPa | Concrete Rectangular | 250 | 250 | 625 | 6900 | 0.43 | 1055.05 | G300E | 2507522.73 | 19.67 | G300E | 359061.89 | 2.82
670 | Story2 | B8 | 32 MPa RC Beam (25 cm x 25 cm) | Beam | 32MPa | Concrete Rectangular | 250 | 250 | 625 | 4500 | 0.28 | 688.07 | G300E | 1131300 | 8.88 | G300E | 1204475.25 | 9.45
671 | Story2 | B9 | 32 MPa RC Beam (25 cm x 25 cm) | Beam | 32MPa | Concrete Rectangular | 250 | 250 | 625 | 6900 | 0.43 | 1055.05 | G300E | 2460477.27 | 19.31 | G300E | 359061.89 | 2.82
672 | Story20 | B1 | 32 MPa RC Beam (47.5 cm x 25 cm) | Beam | 32MPa | Concrete Rectangular | 250 | 475 | 1187.5 | 7037.5 | 0.84 | 2044.53 | G300E | 2348179.17 | 18.42 | G300E | 3401215.83 | 26.69
673 | Story20 | B10 | 32 MPa RC Beam (47.5 cm x 25 cm) | Beam | 32MPa | Concrete Rectangular | 250 | 475 | 1187.5 | 4637.5 | 0.55 | 1347.29 | G300E | 1517621.88 | 11.91 | G300E | 2573705.19 | 20.19
674 | Story20 | B11 | 32 MPa RC Beam (47.5 cm x 25 cm) | Beam | 32MPa | Concrete Rectangular | 250 | 475 | 1187.5 | 7037.5 | 0.84 | 2044.53 | G300E | 2348179.17 | 18.42 | G300E | 3401215.83 | 26.69
675 | Story20 | B12 | 32 MPa RC Beam (47.5 cm x 25 cm) | Beam | 32MPa | Concrete Rectangular | 250 | 475 | 1187.5 | 7037.5 | 0.84 | 2044.53 | G300E | 2696242.19 | 21.16 | G300E | 3279627.19 | 25.73
676 | Story20 | B13 | 32 MPa RC Beam (47.5 cm x 25 cm) | Beam | 32MPa | Concrete Rectangular | 250 | 475 | 1187.5 | 4637.5 | 0.55 | 1347.29 | G300E | 1607183.59 | 12.61 | G300E | 1387242.33 | 10.88
677 | Story20 | B14 | 32 MPa RC Beam (47.5 cm x 25 cm) | Beam | 32MPa | Concrete Rectangular | 250 | 475 | 1187.5 | 7037.5 | 0.84 | 2044.53 | G300E | 2646686.46 | 20.77 | G300E | 2806891.04 | 22.02
678 | Story20 | B15 | 32 MPa RC Beam (47.5 cm x 25 cm) | Beam | 32MPa | Concrete Rectangular | 250 | 475 | 1187.5 | 4637.5 | 0.55 | 1347.29 | G300E | 1606893.75 | 12.61 | G300E | 2161175.29 | 16.96
679 | Story20 | B16 | 32 MPa RC Beam (47.5 cm x 25 cm) | Beam | 32MPa | Concrete Rectangular | 250 | 475 | 1187.5 | 7200 | 0.86 | 2091.74 | G300E | 3793500 | 29.77 | G300E | 3672755.7 | 28.82
680 | Story20 | B17 | 32 MPa RC Beam (47.5 cm x 25 cm) | Beam | 32MPa | Concrete Rectangular | 250 | 475 | 1187.5 | 4637.5 | 0.55 | 1347.29 | G300E | 1606893.75 | 12.61 | G300E | 1547865.91 | 12.15
681 | Story20 | B18 | 32 MPa RC Beam (47.5 cm x 25 cm) | Beam | 32MPa | Concrete Rectangular | 250 | 475 | 1187.5 | 7200 | 0.86 | 2091.74 | G300E | 3796200 | 29.79 | G300E | 3672755.7 | 28.82
682 | Story20 | B19 | 32 MPa RC Beam (47.5 cm x 25 cm) | Beam | 32MPa | Concrete Rectangular | 250 | 475 | 1187.5 | 4637.5 | 0.55 | 1347.29 | G300E | 1606893.75 | 12.61 | G300E | 2161175.29 | 16.96
683 | Story20 | B2 | 32 MPa RC Beam (47.5 cm x 25 cm) | Beam | 32MPa | Concrete Rectangular | 250 | 475 | 1187.5 | 4637.5 | 0.55 | 1347.29 | G300E | 1517621.88 | 11.91 | G300E | 2573705.19 | 20.19
684 | Story20 | B20 | 32 MPa RC Beam (47.5 cm x 25 cm) | Beam | 32MPa | Concrete Rectangular | 250 | 475 | 1187.5 | 7037.5 | 0.84 | 2044.53 | G300E | 2646686.46 | 20.77 | G300E | 2806891.04 | 22.02
685 | Story20 | B21 | 32 MPa RC Beam (47.5 cm x 25 cm) | Beam | 32MPa | Concrete Rectangular | 250 | 475 | 1187.5 | 4637.5 | 0.55 | 1347.29 | G300E | 1607183.59 | 12.61 | G300E | 1387242.33 | 10.88
686 | Story20 | B22 | 32 MPa RC Beam (47.5 cm x 25 cm) | Beam | 32MPa | Concrete Rectangular | 250 | 475 | 1187.5 | 7037.5 | 0.84 | 2044.53 | G300E | 2696535.42 | 21.16 | G300E | 3279627.19 | 25.73
687 | Story20 | B23 | 32 MPa RC Beam (47.5 cm x 25 cm) | Beam | 32MPa | Concrete Rectangular | 250 | 475 | 1187.5 | 7037.5 | 0.84 | 2044.53 | G300E | 2713542.71 | 21.29 | G300E | 1728444.89 | 13.56
688 | Story20 | B24 | 32 MPa RC Beam (47.5 cm x 25 cm) | Beam | 32MPa | Concrete Rectangular | 250 | 475 | 1187.5 | 4637.5 | 0.55 | 1347.29 | G300E | 1824856.25 | 14.32 | G300E | 1591722.53 | 12.49
689 | Story20 | B25 | 32 MPa RC Beam (47.5 cm x 25 cm) | Beam | 32MPa | Concrete Rectangular | 250 | 475 | 1187.5 | 7037.5 | 0.84 | 2044.53 | G300E | 2890066.67 | 22.68 | G300E | 2481891.67 | 19.47
690 | Story20 | B26 | 32 MPa RC Beam (47.5 cm x 25 cm) | Beam | 32MPa | Concrete Rectangular | 250 | 475 | 1187.5 | 4800 | 0.57 | 1394.5 | G300E | 1994100 | 15.65 | G300E | 2236903.8 | 17.55
691 | Story20 | B3 | 32 MPa RC Beam (47.5 cm x 25 cm) | Beam | 32MPa | Concrete Rectangular | 250 | 475 | 1187.5 | 7037.5 | 0.84 | 2044.53 | G300E | 3112920.83 | 24.43 | G300E | 2888140.88 | 22.66
692 | Story20 | B30 | 32 MPa RC Beam (47.5 cm x 25 cm) | Beam | 32MPa | Concrete Rectangular | 250 | 475 | 1187.5 | 4637.5 | 0.55 | 1347.29 | G300E | 1929489.84 | 15.14 | G300E | 2161175.29 | 16.96
693 | Story20 | B31 | 32 MPa RC Beam (47.5 cm x 25 cm) | Beam | 32MPa | Concrete Rectangular | 250 | 475 | 1187.5 | 7037.5 | 0.84 | 2044.53 | G300E | 2890066.67 | 22.68 | G300E | 2481891.67 | 19.47
694 | Story20 | B32 | 32 MPa RC Beam (47.5 cm x 25 cm) | Beam | 32MPa | Concrete Rectangular | 250 | 475 | 1187.5 | 4637.5 | 0.55 | 1347.29 | G300E | 1822827.34 | 14.3 | G300E | 1591535.29 | 12.49
695 | Story20 | B33 | 32 MPa RC Beam (47.5 cm x 25 cm) | Beam | 32MPa | Concrete Rectangular | 250 | 475 | 1187.5 | 7037.5 | 0.84 | 2044.53 | G300E | 2712663.02 | 21.28 | G300E | 1728444.89 | 13.56
696 | Story20 | B34 | 32 MPa RC Beam (47.5 cm x 25 cm) | Beam | 32MPa | Concrete Rectangular | 250 | 475 | 1187.5 | 7037.5 | 0.84 | 2044.53 | G300E | 2696242.19 | 21.16 | G300E | 3279627.19 | 25.73
697 | Story20 | B35 | 32 MPa RC Beam (47.5 cm x 25 cm) | Beam | 32MPa | Concrete Rectangular | 250 | 475 | 1187.5 | 4637.5 | 0.55 | 1347.29 | G300E | 1824566.41 | 14.32 | G300E | 1591714.27 | 12.49
698 | Story20 | B36 | 32 MPa RC Beam (47.5 cm x 25 cm) | Beam | 32MPa | Concrete Rectangular | 250 | 475 | 1187.5 | 7037.5 | 0.84 | 2044.53 | G300E | 2646686.46 | 20.77 | G300E | 2806891.04 | 22.02
699 | Story20 | B37 | 32 MPa RC Beam (47.5 cm x 25 cm) | Beam | 32MPa | Concrete Rectangular | 250 | 475 | 1187.5 | 4800 | 0.57 | 1394.5 | G300E | 1994100 | 15.65 | G300E | 2236903.8 | 17.55
700 | Story20 | B38 | 32 MPa RC Beam (47.5 cm x 25 cm) | Beam | 32MPa | Concrete Rectangular | 250 | 475 | 1187.5 | 7037.5 | 0.84 | 2044.53 | G300E | 3707882.81 | 29.09 | G300E | 3589863.64 | 28.17
701 | Story20 | B4 | 32 MPa RC Beam (47.5 cm x 25 cm) | Beam | 32MPa | Concrete Rectangular | 250 | 475 | 1187.5 | 4637.5 | 0.55 | 1347.29 | G300E | 1606893.75 | 12.61 | G300E | 2636229.19 | 20.68
702 | Story20 | B40 | 32 MPa RC Beam (47.5 cm x 25 cm) | Beam | 32MPa | Concrete Rectangular | 250 | 475 | 1187.5 | 7037.5 | 0.84 | 2044.53 | G300E | 3708469.27 | 29.1 | G300E | 3589863.64 | 28.17
703 | Story20 | B41 | 32 MPa RC Beam (47.5 cm x 25 cm) | Beam | 32MPa | Concrete Rectangular | 250 | 475 | 1187.5 | 4637.5 | 0.55 | 1347.29 | G300E | 1880970 | 14.76 | G300E | 2695395.23 | 21.15
704 | Story20 | B42 | 32 MPa RC Beam (47.5 cm x 25 cm) | Beam | 32MPa | Concrete Rectangular | 250 | 475 | 1187.5 | 7037.5 | 0.84 | 2044.53 | G300E | 2653430.73 | 20.82 | G300E | 2806891.04 | 22.02
705 | Story20 | B43 | 32 MPa RC Beam (47.5 cm x 25 cm) | Beam | 32MPa | Concrete Rectangular | 250 | 475 | 1187.5 | 4637.5 | 0.55 | 1347.29 | G300E | 1823696.88 | 14.31 | G300E | 1592547.21 | 12.5
706 | Story20 | B44 | 32 MPa RC Beam (47.5 cm x 25 cm) | Beam | 32MPa | Concrete Rectangular | 250 | 475 | 1187.5 | 7037.5 | 0.84 | 2044.53 | G300E | 2982140.62 | 23.4 | G300E | 2544660.96 | 19.97
707 | Story20 | B45 | 32 MPa RC Beam (47.5 cm x 25 cm) | Beam | 32MPa | Concrete Rectangular | 250 | 475 | 1187.5 | 7037.5 | 0.84 | 2044.53 | G300E | 2438493.75 | 19.13 | G300E | 3401215.83 | 26.69
708 | Story20 | B46 | 32 MPa RC Beam (47.5 cm x 25 cm) | Beam | 32MPa | Concrete Rectangular | 250 | 475 | 1187.5 | 4637.5 | 0.55 | 1347.29 | G300E | 1607183.59 | 12.61 | G300E | 1387242.33 | 10.88
709 | Story20 | B47 | 32 MPa RC Beam (47.5 cm x 25 cm) | Beam | 32MPa | Concrete Rectangular | 250 | 475 | 1187.5 | 7037.5 | 0.84 | 2044.53 | G300E | 3112627.6 | 24.42 | G300E | 2888140.88 | 22.66
710 | Story20 | B48 | 32 MPa RC Beam (47.5 cm x 25 cm) | Beam | 32MPa | Concrete Rectangular | 250 | 475 | 1187.5 | 4637.5 | 0.55 | 1347.29 | G300E | 1606893.75 | 12.61 | G300E | 2161175.29 | 16.96
711 | Story20 | B49 | 32 MPa RC Beam (47.5 cm x 25 cm) | Beam | 32MPa | Concrete Rectangular | 250 | 475 | 1187.5 | 7037.5 | 0.84 | 2044.53 | G300E | 3112334.38 | 24.42 | G300E | 365624.3 | 2.87
712 | Story20 | B5 | 32 MPa RC Beam (47.5 cm x 25 cm) | Beam | 32MPa | Concrete Rectangular | 250 | 475 | 1187.5 | 7037.5 | 0.84 | 2044.53 | G300E | 3112334.38 | 24.42 | G300E | 365624.3 | 2.87
713 | Story20 | B50 | 32 MPa RC Beam (47.5 cm x 25 cm) | Beam | 32MPa | Concrete Rectangular | 250 | 475 | 1187.5 | 4637.5 | 0.55 | 1347.29 | G300E | 1606893.75 | 12.61 | G300E | 1547865.91 | 12.15
714 | Story20 | B51 | 32 MPa RC Beam (47.5 cm x 25 cm) | Beam | 32MPa | Concrete Rectangular | 250 | 475 | 1187.5 | 7037.5 | 0.84 | 2044.53 | G300E | 3111161.46 | 24.41 | G300E | 365624.3 | 2.87
715 | Story20 | B52 | 32 MPa RC Beam (47.5 cm x 25 cm) | Beam | 32MPa | Concrete Rectangular | 250 | 475 | 1187.5 | 4637.5 | 0.55 | 1347.29 | G300E | 1606893.75 | 12.61 | G300E | 2161175.29 | 16.96
716 | Story20 | B53 | 32 MPa RC Beam (47.5 cm x 25 cm) | Beam | 32MPa | Concrete Rectangular | 250 | 475 | 1187.5 | 7037.5 | 0.84 | 2044.53 | G300E | 3113214.06 | 24.43 | G300E | 2888140.88 | 22.66
717 | Story20 | B54 | 32 MPa RC Beam (47.5 cm x 25 cm) | Beam | 32MPa | Concrete Rectangular | 250 | 475 | 1187.5 | 4637.5 | 0.55 | 1347.29 | G300E | 1608342.97 | 12.62 | G300E | 1387242.33 | 10.88
718 | Story20 | B55 | 32 MPa RC Beam (47.5 cm x 25 cm) | Beam | 32MPa | Concrete Rectangular | 250 | 475 | 1187.5 | 7037.5 | 0.84 | 2044.53 | G300E | 2438493.75 | 19.13 | G300E | 3400042.92 | 26.68
719 | Story20 | B56 | 32 MPa RC Beam (47.5 cm x 25 cm) | Beam | 32MPa | Concrete Rectangular | 250 | 475 | 1187.5 | 4637.5 | 0.55 | 1347.29 | G300E | 1517621.88 | 11.91 | G300E | 2573705.19 | 20.19
720 | Story20 | B57 | 32 MPa RC Beam (47.5 cm x 25 cm) | Beam | 32MPa | Concrete Rectangular | 250 | 475 | 1187.5 | 4637.5 | 0.55 | 1347.29 | G300E | 1606893.75 | 12.61 | G300E | 2636229.19 | 20.68
721 | Story20 | B58 | 32 MPa RC Beam (47.5 cm x 25 cm) | Beam | 32MPa | Concrete Rectangular | 250 | 475 | 1187.5 | 4637.5 | 0.55 | 1347.29 | G300E | 1606893.75 | 12.61 | G300E | 1547865.91 | 12.15
722 | Story20 | B59 | 32 MPa RC Beam (47.5 cm x 25 cm) | Beam | 32MPa | Concrete Rectangular | 250 | 475 | 1187.5 | 4637.5 | 0.55 | 1347.29 | G300E | 1606893.75 | 12.61 | G300E | 2635069.82 | 20.68
723 | Story20 | B6 | 32 MPa RC Beam (47.5 cm x 25 cm) | Beam | 32MPa | Concrete Rectangular | 250 | 475 | 1187.5 | 4637.5 | 0.55 | 1347.29 | G300E | 1606893.75 | 12.61 | G300E | 1547865.91 | 12.15
724 | Story20 | B60 | 32 MPa RC Beam (47.5 cm x 25 cm) | Beam | 32MPa | Concrete Rectangular | 250 | 475 | 1187.5 | 4637.5 | 0.55 | 1347.29 | G300E | 1517621.88 | 11.91 | G300E | 2573705.19 | 20.19
725 | Story20 | B7 | 32 MPa RC Beam (47.5 cm x 25 cm) | Beam | 32MPa | Concrete Rectangular | 250 | 475 | 1187.5 | 7037.5 | 0.84 | 2044.53 | G300E | 3112334.38 | 24.42 | G300E | 365624.3 | 2.87
726 | Story20 | B8 | 32 MPa RC Beam (47.5 cm x 25 cm) | Beam | 32MPa | Concrete Rectangular | 250 | 475 | 1187.5 | 4637.5 | 0.55 | 1347.29 | G300E | 1606893.75 | 12.61 | G300E | 2636229.19 | 20.68
727 | Story20 | B9 | 32 MPa RC Beam (47.5 cm x 25 cm) | Beam | 32MPa | Concrete Rectangular | 250 | 475 | 1187.5 | 7037.5 | 0.84 | 2044.53 | G300E | 3112627.6 | 24.42 | G300E | 2888140.88 | 22.66
728 | Story21 | B1 | 32 MPa RC Beam (40 cm x 25 cm) | Beam | 32MPa | Concrete Rectangular | 250 | 400 | 1000 | 7037.5 | 0.7 | 1721.71 | G300E | 3178897.4 | 24.94 | G300E | 3675925.52 | 28.84
729 | Story21 | B10 | 32 MPa RC Beam (40 cm x 25 cm) | Beam | 32MPa | Concrete Rectangular | 250 | 400 | 1000 | 4637.5 | 0.46 | 1134.56 | G300E | 1413567.97 | 11.09 | G300E | 1911039.55 | 14.99
730 | Story21 | B11 | 32 MPa RC Beam (40 cm x 25 cm) | Beam | 32MPa | Concrete Rectangular | 250 | 400 | 1000 | 7037.5 | 0.7 | 1721.71 | G300E | 3178897.4 | 24.94 | G300E | 3675925.52 | 28.84
731 | Story21 | B12 | 32 MPa RC Beam (40 cm x 25 cm) | Beam | 32MPa | Concrete Rectangular | 250 | 400 | 1000 | 7037.5 | 0.7 | 1721.71 | G300E | 2760459.38 | 21.66 | G300E | 3131692.19 | 24.57
732 | Story21 | B13 | 32 MPa RC Beam (40 cm x 25 cm) | Beam | 32MPa | Concrete Rectangular | 250 | 400 | 1000 | 4637.5 | 0.46 | 1134.56 | G300E | 1595589.84 | 12.52 | G300E | 270523.92 | 2.12
733 | Story21 | B14 | 32 MPa RC Beam (40 cm x 25 cm) | Beam | 32MPa | Concrete Rectangular | 250 | 400 | 1000 | 7037.5 | 0.7 | 1721.71 | G300E | 2464297.92 | 19.34 | G300E | 2450617.02 | 19.23
734 | Story21 | B15 | 32 MPa RC Beam (40 cm x 25 cm) | Beam | 32MPa | Concrete Rectangular | 250 | 400 | 1000 | 4637.5 | 0.46 | 1134.56 | G300E | 1484289.84 | 11.65 | G300E | 1884373.92 | 14.79
735 | Story21 | B16 | 32 MPa RC Beam (40 cm x 25 cm) | Beam | 32MPa | Concrete Rectangular | 250 | 400 | 1000 | 7200 | 0.72 | 1761.47 | G300E | 3693300 | 28.98 | G300E | 3204004.8 | 25.14
736 | Story21 | B17 | 32 MPa RC Beam (40 cm x 25 cm) | Beam | 32MPa | Concrete Rectangular | 250 | 400 | 1000 | 4637.5 | 0.46 | 1134.56 | G300E | 1426610.94 | 11.19 | G300E | 1346423.92 | 10.56
737 | Story21 | B18 | 32 MPa RC Beam (40 cm x 25 cm) | Beam | 32MPa | Concrete Rectangular | 250 | 400 | 1000 | 7200 | 0.72 | 1761.47 | G300E | 3691200 | 28.96 | G300E | 3204004.8 | 25.14
738 | Story21 | B19 | 32 MPa RC Beam (40 cm x 25 cm) | Beam | 32MPa | Concrete Rectangular | 250 | 400 | 1000 | 4637.5 | 0.46 | 1134.56 | G300E | 1484289.84 | 11.65 | G300E | 1884373.92 | 14.79
739 | Story21 | B2 | 32 MPa RC Beam (40 cm x 25 cm) | Beam | 32MPa | Concrete Rectangular | 250 | 400 | 1000 | 4637.5 | 0.46 | 1134.56 | G300E | 1413567.97 | 11.09 | G300E | 1911039.55 | 14.99
740 | Story21 | B20 | 32 MPa RC Beam (40 cm x 25 cm) | Beam | 32MPa | Concrete Rectangular | 250 | 400 | 1000 | 7037.5 | 0.7 | 1721.71 | G300E | 2464884.38 | 19.34 | G300E | 2450617.02 | 19.23
741 | Story21 | B21 | 32 MPa RC Beam (40 cm x 25 cm) | Beam | 32MPa | Concrete Rectangular | 250 | 400 | 1000 | 4637.5 | 0.46 | 1134.56 | G300E | 1595300 | 12.52 | G300E | 270523.92 | 2.12
742 | Story21 | B22 | 32 MPa RC Beam (40 cm x 25 cm) | Beam | 32MPa | Concrete Rectangular | 250 | 400 | 1000 | 7037.5 | 0.7 | 1721.71 | G300E | 2760459.38 | 21.66 | G300E | 3131692.19 | 24.57
743 | Story21 | B23 | 32 MPa RC Beam (40 cm x 25 cm) | Beam | 32MPa | Concrete Rectangular | 250 | 400 | 1000 | 7037.5 | 0.7 | 1721.71 | G300E | 2393336.46 | 18.78 | G300E | 2450617.02 | 19.23
744 | Story21 | B24 | 32 MPa RC Beam (40 cm x 25 cm) | Beam | 32MPa | Concrete Rectangular | 250 | 400 | 1000 | 4637.5 | 0.46 | 1134.56 | G300E | 1503709.38 | 11.8 | G300E | 808473.92 | 6.34
745 | Story21 | B25 | 32 MPa RC Beam (40 cm x 25 cm) | Beam | 32MPa | Concrete Rectangular | 250 | 400 | 1000 | 7037.5 | 0.7 | 1721.71 | G300E | 2534086.46 | 19.88 | G300E | 1088466.67 | 8.54
746 | Story21 | B26 | 32 MPa RC Beam (40 cm x 25 cm) | Beam | 32MPa | Concrete Rectangular | 250 | 400 | 1000 | 4800 | 0.48 | 1174.31 | G300E | 1847100 | 14.49 | G300E | 1518403.2 | 11.91
747 | Story21 | B3 | 32 MPa RC Beam (40 cm x 25 cm) | Beam | 32MPa | Concrete Rectangular | 250 | 400 | 1000 | 7037.5 | 0.7 | 1721.71 | G300E | 2896517.71 | 22.73 | G300E | 1906383.68 | 14.96
748 | Story21 | B30 | 32 MPa RC Beam (40 cm x 25 cm) | Beam | 32MPa | Concrete Rectangular | 250 | 400 | 1000 | 4637.5 | 0.46 | 1134.56 | G300E | 1783988.28 | 14 | G300E | 1466998.92 | 11.51
749 | Story21 | B31 | 32 MPa RC Beam (40 cm x 25 cm) | Beam | 32MPa | Concrete Rectangular | 250 | 400 | 1000 | 7037.5 | 0.7 | 1721.71 | G300E | 2533793.23 | 19.88 | G300E | 1088466.67 | 8.54
750 | Story21 | B32 | 32 MPa RC Beam (40 cm x 25 cm) | Beam | 32MPa | Concrete Rectangular | 250 | 400 | 1000 | 4637.5 | 0.46 | 1134.56 | G300E | 1503709.38 | 11.8 | G300E | 808473.92 | 6.34
751 | Story21 | B33 | 32 MPa RC Beam (40 cm x 25 cm) | Beam | 32MPa | Concrete Rectangular | 250 | 400 | 1000 | 7037.5 | 0.7 | 1721.71 | G300E | 2549041.15 | 20 | G300E | 2450617.02 | 19.23
752 | Story21 | B34 | 32 MPa RC Beam (40 cm x 25 cm) | Beam | 32MPa | Concrete Rectangular | 250 | 400 | 1000 | 7037.5 | 0.7 | 1721.71 | G300E | 2760459.38 | 21.66 | G300E | 3131692.19 | 24.57
753 | Story21 | B35 | 32 MPa RC Beam (40 cm x 25 cm) | Beam | 32MPa | Concrete Rectangular | 250 | 400 | 1000 | 4637.5 | 0.46 | 1134.56 | G300E | 1503709.38 | 11.8 | G300E | 808473.92 | 6.34
754 | Story21 | B36 | 32 MPa RC Beam (40 cm x 25 cm) | Beam | 32MPa | Concrete Rectangular | 250 | 400 | 1000 | 7037.5 | 0.7 | 1721.71 | G300E | 2464297.92 | 19.34 | G300E | 2450617.02 | 19.23
755 | Story21 | B37 | 32 MPa RC Beam (40 cm x 25 cm) | Beam | 32MPa | Concrete Rectangular | 250 | 400 | 1000 | 4800 | 0.48 | 1174.31 | G300E | 1847100 | 14.49 | G300E | 1518403.2 | 11.91
756 | Story21 | B38 | 32 MPa RC Beam (40 cm x 25 cm) | Beam | 32MPa | Concrete Rectangular | 250 | 400 | 1000 | 7037.5 | 0.7 | 1721.71 | G300E | 3609944.27 | 28.32 | G300E | 3131692.19 | 24.57
757 | Story21 | B4 | 32 MPa RC Beam (40 cm x 25 cm) | Beam | 32MPa | Concrete Rectangular | 250 | 400 | 1000 | 4637.5 | 0.46 | 1134.56 | G300E | 1404582.81 | 11.02 | G300E | 1346423.92 | 10.56
758 | Story21 | B40 | 32 MPa RC Beam (40 cm x 25 cm) | Beam | 32MPa | Concrete Rectangular | 250 | 400 | 1000 | 7037.5 | 0.7 | 1721.71 | G300E | 3606132.29 | 28.3 | G300E | 3131692.19 | 24.57
759 | Story21 | B41 | 32 MPa RC Beam (40 cm x 25 cm) | Beam | 32MPa | Concrete Rectangular | 250 | 400 | 1000 | 4637.5 | 0.46 | 1134.56 | G300E | 1782539.06 | 13.99 | G300E | 1466998.92 | 11.51
760 | Story21 | B42 | 32 MPa RC Beam (40 cm x 25 cm) | Beam | 32MPa | Concrete Rectangular | 250 | 400 | 1000 | 7037.5 | 0.7 | 1721.71 | G300E | 2466936.98 | 19.36 | G300E | 2450617.02 | 19.23
761 | Story21 | B43 | 32 MPa RC Beam (40 cm x 25 cm) | Beam | 32MPa | Concrete Rectangular | 250 | 400 | 1000 | 4637.5 | 0.46 | 1134.56 | G300E | 1503129.69 | 11.79 | G300E | 808473.92 | 6.34
762 | Story21 | B44 | 32 MPa RC Beam (40 cm x 25 cm) | Beam | 32MPa | Concrete Rectangular | 250 | 400 | 1000 | 7037.5 | 0.7 | 1721.71 | G300E | 2758993.23 | 21.65 | G300E | 3131692.19 | 24.57
763 | Story21 | B45 | 32 MPa RC Beam (40 cm x 25 cm) | Beam | 32MPa | Concrete Rectangular | 250 | 400 | 1000 | 7037.5 | 0.7 | 1721.71 | G300E | 3178897.4 | 24.94 | G300E | 3675925.52 | 28.84
764 | Story21 | B46 | 32 MPa RC Beam (40 cm x 25 cm) | Beam | 32MPa | Concrete Rectangular | 250 | 400 | 1000 | 4637.5 | 0.46 | 1134.56 | G300E | 1595589.84 | 12.52 | G300E | 270523.92 | 2.12
765 | Story21 | B47 | 32 MPa RC Beam (40 cm x 25 cm) | Beam | 32MPa | Concrete Rectangular | 250 | 400 | 1000 | 7037.5 | 0.7 | 1721.71 | G300E | 2896517.71 | 22.73 | G300E | 1906383.68 | 14.96
766 | Story21 | B48 | 32 MPa RC Beam (40 cm x 25 cm) | Beam | 32MPa | Concrete Rectangular | 250 | 400 | 1000 | 4637.5 | 0.46 | 1134.56 | G300E | 1484289.84 | 11.65 | G300E | 1884373.92 | 14.79
767 | Story21 | B49 | 32 MPa RC Beam (40 cm x 25 cm) | Beam | 32MPa | Concrete Rectangular | 250 | 400 | 1000 | 7037.5 | 0.7 | 1721.71 | G300E | 3214964.58 | 25.23 | G300E | 273683.68 | 2.15
768 | Story21 | B5 | 32 MPa RC Beam (40 cm x 25 cm) | Beam | 32MPa | Concrete Rectangular | 250 | 400 | 1000 | 7037.5 | 0.7 | 1721.71 | G300E | 3214964.58 | 25.23 | G300E | 273683.68 | 2.15
769 | Story21 | B50 | 32 MPa RC Beam (40 cm x 25 cm) | Beam | 32MPa | Concrete Rectangular | 250 | 400 | 1000 | 4637.5 | 0.46 | 1134.56 | G300E | 1426031.25 | 11.19 | G300E | 1346423.92 | 10.56
770 | Story21 | B51 | 32 MPa RC Beam (40 cm x 25 cm) | Beam | 32MPa | Concrete Rectangular | 250 | 400 | 1000 | 7037.5 | 0.7 | 1721.71 | G300E | 3214084.9 | 25.22 | G300E | 273683.68 | 2.15
771 | Story21 | B52 | 32 MPa RC Beam (40 cm x 25 cm) | Beam | 32MPa | Concrete Rectangular | 250 | 400 | 1000 | 4637.5 | 0.46 | 1134.56 | G300E | 1484289.84 | 11.65 | G300E | 1884373.92 | 14.79
772 | Story21 | B53 | 32 MPa RC Beam (40 cm x 25 cm) | Beam | 32MPa | Concrete Rectangular | 250 | 400 | 1000 | 7037.5 | 0.7 | 1721.71 | G300E | 2897983.85 | 22.74 | G300E | 1906383.68 | 14.96
773 | Story21 | B54 | 32 MPa RC Beam (40 cm x 25 cm) | Beam | 32MPa | Concrete Rectangular | 250 | 400 | 1000 | 4637.5 | 0.46 | 1134.56 | G300E | 1594720.31 | 12.51 | G300E | 270523.92 | 2.12
774 | Story21 | B55 | 32 MPa RC Beam (40 cm x 25 cm) | Beam | 32MPa | Concrete Rectangular | 250 | 400 | 1000 | 7037.5 | 0.7 | 1721.71 | G300E | 3178310.94 | 24.94 | G300E | 3675925.52 | 28.84
775 | Story21 | B56 | 32 MPa RC Beam (40 cm x 25 cm) | Beam | 32MPa | Concrete Rectangular | 250 | 400 | 1000 | 4637.5 | 0.46 | 1134.56 | G300E | 1413567.97 | 11.09 | G300E | 1911039.55 | 14.99
776 | Story21 | B57 | 32 MPa RC Beam (40 cm x 25 cm) | Beam | 32MPa | Concrete Rectangular | 250 | 400 | 1000 | 4637.5 | 0.46 | 1134.56 | G300E | 1404582.81 | 11.02 | G300E | 1346423.92 | 10.56
777 | Story21 | B58 | 32 MPa RC Beam (40 cm x 25 cm) | Beam | 32MPa | Concrete Rectangular | 250 | 400 | 1000 | 4637.5 | 0.46 | 1134.56 | G300E | 1402264.06 | 11 | G300E | 1346423.92 | 10.56
778 | Story21 | B59 | 32 MPa RC Beam (40 cm x 25 cm) | Beam | 32MPa | Concrete Rectangular | 250 | 400 | 1000 | 4637.5 | 0.46 | 1134.56 | G300E | 1404582.81 | 11.02 | G300E | 1346423.92 | 10.56
779 | Story21 | B6 | 32 MPa RC Beam (40 cm x 25 cm) | Beam | 32MPa | Concrete Rectangular | 250 | 400 | 1000 | 4637.5 | 0.46 | 1134.56 | G300E | 1402264.06 | 11 | G300E | 1346423.92 | 10.56
780 | Story21 | B60 | 32 MPa RC Beam (40 cm x 25 cm) | Beam | 32MPa | Concrete Rectangular | 250 | 400 | 1000 | 4637.5 | 0.46 | 1134.56 | G300E | 1413567.97 | 11.09 | G300E | 1911039.55 | 14.99
781 | Story21 | B7 | 32 MPa RC Beam (40 cm x 25 cm) | Beam | 32MPa | Concrete Rectangular | 250 | 400 | 1000 | 7037.5 | 0.7 | 1721.71 | G300E | 3214964.58 | 25.23 | G300E | 273683.68 | 2.15
782 | Story21 | B8 | 32 MPa RC Beam (40 cm x 25 cm) | Beam | 32MPa | Concrete Rectangular | 250 | 400 | 1000 | 4637.5 | 0.46 | 1134.56 | G300E | 1404582.81 | 11.02 | G300E | 1346423.92 | 10.56
783 | Story21 | B9 | 32 MPa RC Beam (40 cm x 25 cm) | Beam | 32MPa | Concrete Rectangular | 250 | 400 | 1000 | 7037.5 | 0.7 | 1721.71 | G300E | 2896517.71 | 22.73 | G300E | 1906383.68 | 14.96
784 | Story3 | B1 | 32 MPa RC Beam (25 cm x 25 cm) | Beam | 32MPa | Concrete Rectangular | 250 | 250 | 625 | 6925 | 0.43 | 1058.87 | G300E | 3446446.59 | 27.04 | G300E | 802592.55 | 6.3
785 | Story3 | B10 | 32 MPa RC Beam (25 cm x 25 cm) | Beam | 32MPa | Concrete Rectangular | 250 | 250 | 625 | 4525 | 0.28 | 691.9 | G300E | 1077596.43 | 8.46 | G300E | 738867.86 | 5.8
786 | Story3 | B11 | 32 MPa RC Beam (25 cm x 25 cm) | Beam | 32MPa | Concrete Rectangular | 250 | 250 | 625 | 6925 | 0.43 | 1058.87 | G300E | 3446131.82 | 27.04 | G300E | 802592.55 | 6.3
787 | Story3 | B12 | 32 MPa RC Beam (25 cm x 25 cm) | Beam | 32MPa | Concrete Rectangular | 250 | 250 | 625 | 6925 | 0.43 | 1058.87 | G300E | 2169256.25 | 17.02 | G300E | 672590.62 | 5.28
788 | Story3 | B13 | 32 MPa RC Beam (25 cm x 25 cm) | Beam | 32MPa | Concrete Rectangular | 250 | 250 | 625 | 4525 | 0.28 | 691.9 | G300E | 1403719.64 | 11.01 | G300E | 669350.12 | 5.25
789 | Story3 | B14 | 32 MPa RC Beam (25 cm x 25 cm) | Beam | 32MPa | Concrete Rectangular | 250 | 250 | 625 | 6925 | 0.43 | 1058.87 | G300E | 2753631.82 | 21.61 | G300E | 337410.39 | 2.65
790 | Story3 | B15 | 32 MPa RC Beam (25 cm x 25 cm) | Beam | 32MPa | Concrete Rectangular | 250 | 250 | 625 | 4525 | 0.28 | 691.9 | G300E | 1706571.43 | 13.39 | G300E | 70703.93 | 0.55
791 | Story3 | B16 | 32 MPa RC Beam (25 cm x 25 cm) | Beam | 32MPa | Concrete Rectangular | 250 | 250 | 625 | 7200 | 0.45 | 1100.92 | G300E | 3303860.87 | 25.92 | G300E | 485452.96 | 3.81
792 | Story3 | B17 | 32 MPa RC Beam (25 cm x 25 cm) | Beam | 32MPa | Concrete Rectangular | 250 | 250 | 625 | 4525 | 0.28 | 691.9 | G300E | 1550135.71 | 12.16 | G300E | 47135.96 | 0.37
793 | Story3 | B18 | 32 MPa RC Beam (25 cm x 25 cm) | Beam | 32MPa | Concrete Rectangular | 250 | 250 | 625 | 7200 | 0.45 | 1100.92 | G300E | 3306991.3 | 25.95 | G300E | 485452.96 | 3.81
794 | Story3 | B19 | 32 MPa RC Beam (25 cm x 25 cm) | Beam | 32MPa | Concrete Rectangular | 250 | 250 | 625 | 4525 | 0.28 | 691.9 | G300E | 1706571.43 | 13.39 | G300E | 70703.93 | 0.55
795 | Story3 | B2 | 32 MPa RC Beam (25 cm x 25 cm) | Beam | 32MPa | Concrete Rectangular | 250 | 250 | 625 | 4525 | 0.28 | 691.9 | G300E | 1077596.43 | 8.46 | G300E | 738867.86 | 5.8
796 | Story3 | B20 | 32 MPa RC Beam (25 cm x 25 cm) | Beam | 32MPa | Concrete Rectangular | 250 | 250 | 625 | 6925 | 0.43 | 1058.87 | G300E | 2753631.82 | 21.61 | G300E | 337410.39 | 2.65
797 | Story3 | B21 | 32 MPa RC Beam (25 cm x 25 cm) | Beam | 32MPa | Concrete Rectangular | 250 | 250 | 625 | 4525 | 0.28 | 691.9 | G300E | 1403719.64 | 11.01 | G300E | 669350.12 | 5.25
798 | Story3 | B22 | 32 MPa RC Beam (25 cm x 25 cm) | Beam | 32MPa | Concrete Rectangular | 250 | 250 | 625 | 6925 | 0.43 | 1058.87 | G300E | 2172141.67 | 17.04 | G300E | 672590.62 | 5.28
799 | Story3 | B23 | 32 MPa RC Beam (25 cm x 25 cm) | Beam | 32MPa | Concrete Rectangular | 250 | 250 | 625 | 6925 | 0.43 | 1058.87 | G300E | 2983415.91 | 23.41 | G300E | 1094098.06 | 8.58
800 | Story3 | B24 | 32 MPa RC Beam (25 cm x 25 cm) | Beam | 32MPa | Concrete Rectangular | 250 | 250 | 625 | 4525 | 0.28 | 691.9 | G300E | 1790283.93 | 14.05 | G300E | 740054.05 | 5.81
801 | Story3 | B25 | 32 MPa RC Beam (25 cm x 25 cm) | Beam | 32MPa | Concrete Rectangular | 250 | 250 | 625 | 6925 | 0.43 | 1058.87 | G300E | 2589950 | 20.32 | G300E | 674820.79 | 5.29
802 | Story3 | B26 | 32 MPa RC Beam (25 cm x 25 cm) | Beam | 32MPa | Concrete Rectangular | 250 | 250 | 625 | 4800 | 0.3 | 733.94 | G300E | 1657600 | 13.01 | G300E | 769253.6 | 6.04
803 | Story3 | B3 | 32 MPa RC Beam (25 cm x 25 cm) | Beam | 32MPa | Concrete Rectangular | 250 | 250 | 625 | 6925 | 0.43 | 1058.87 | G300E | 3687247.73 | 28.93 | G300E | 114762.2 | 0.9
804 | Story3 | B30 | 32 MPa RC Beam (25 cm x 25 cm) | Beam | 32MPa | Concrete Rectangular | 250 | 250 | 625 | 4525 | 0.28 | 691.9 | G300E | 1569873.33 | 12.32 | G300E | 725181.78 | 5.69
805 | Story3 | B31 | 32 MPa RC Beam (25 cm x 25 cm) | Beam | 32MPa | Concrete Rectangular | 250 | 250 | 625 | 6925 | 0.43 | 1058.87 | G300E | 2584598.86 | 20.28 | G300E | 651868.35 | 5.11
806 | Story3 | B32 | 32 MPa RC Beam (25 cm x 25 cm) | Beam | 32MPa | Concrete Rectangular | 250 | 250 | 625 | 4525 | 0.28 | 691.9 | G300E | 1788344.64 | 14.03 | G300E | 740054.05 | 5.81
807 | Story3 | B33 | 32 MPa RC Beam (25 cm x 25 cm) | Beam | 32MPa | Concrete Rectangular | 250 | 250 | 625 | 6925 | 0.43 | 1058.87 | G300E | 2978064.77 | 23.37 | G300E | 1094098.06 | 8.58
808 | Story3 | B34 | 32 MPa RC Beam (25 cm x 25 cm) | Beam | 32MPa | Concrete Rectangular | 250 | 250 | 625 | 6925 | 0.43 | 1058.87 | G300E | 2344112.5 | 18.39 | G300E | 672590.62 | 5.28
809 | Story3 | B35 | 32 MPa RC Beam (25 cm x 25 cm) | Beam | 32MPa | Concrete Rectangular | 250 | 250 | 625 | 4525 | 0.28 | 691.9 | G300E | 1790283.93 | 14.05 | G300E | 740054.05 | 5.81
810 | Story3 | B36 | 32 MPa RC Beam (25 cm x 25 cm) | Beam | 32MPa | Concrete Rectangular | 250 | 250 | 625 | 6925 | 0.43 | 1058.87 | G300E | 2753631.82 | 21.61 | G300E | 337410.39 | 2.65
811 | Story3 | B37 | 32 MPa RC Beam (25 cm x 25 cm) | Beam | 32MPa | Concrete Rectangular | 250 | 250 | 625 | 4800 | 0.3 | 733.94 | G300E | 1657600 | 13.01 | G300E | 769253.6 | 6.04
812 | Story3 | B38 | 32 MPa RC Beam (25 cm x 25 cm) | Beam | 32MPa | Concrete Rectangular | 250 | 250 | 625 | 6925 | 0.43 | 1058.87 | G300E | 3177671.74 | 24.93 | G300E | 466911.35 | 3.66
813 | Story3 | B4 | 32 MPa RC Beam (25 cm x 25 cm) | Beam | 32MPa | Concrete Rectangular | 250 | 250 | 625 | 4525 | 0.28 | 691.9 | G300E | 1001317.86 | 7.86 | G300E | 734989.29 | 5.77
814 | Story3 | B40 | 32 MPa RC Beam (25 cm x 25 cm) | Beam | 32MPa | Concrete Rectangular | 250 | 250 | 625 | 6925 | 0.43 | 1058.87 | G300E | 3187005.43 | 25.01 | G300E | 466911.35 | 3.66
815 | Story3 | B41 | 32 MPa RC Beam (25 cm x 25 cm) | Beam | 32MPa | Concrete Rectangular | 250 | 250 | 625 | 4525 | 0.28 | 691.9 | G300E | 1571080 | 12.33 | G300E | 668720.34 | 5.25
816 | Story3 | B42 | 32 MPa RC Beam (25 cm x 25 cm) | Beam | 32MPa | Concrete Rectangular | 250 | 250 | 625 | 6925 | 0.43 | 1058.87 | G300E | 2745447.73 | 21.54 | G300E | 383315.28 | 3.01
817 | Story3 | B43 | 32 MPa RC Beam (25 cm x 25 cm) | Beam | 32MPa | Concrete Rectangular | 250 | 250 | 625 | 4525 | 0.28 | 691.9 | G300E | 1814201.79 | 14.23 | G300E | 417162.98 | 3.27
818 | Story3 | B44 | 32 MPa RC Beam (25 cm x 25 cm) | Beam | 32MPa | Concrete Rectangular | 250 | 250 | 625 | 6925 | 0.43 | 1058.87 | G300E | 2444791.35 | 19.18 | G300E | 1238509.62 | 9.72
819 | Story3 | B45 | 32 MPa RC Beam (25 cm x 25 cm) | Beam | 32MPa | Concrete Rectangular | 250 | 250 | 625 | 6925 | 0.43 | 1058.87 | G300E | 3446131.82 | 27.04 | G300E | 802592.55 | 6.3
820 | Story3 | B46 | 32 MPa RC Beam (25 cm x 25 cm) | Beam | 32MPa | Concrete Rectangular | 250 | 250 | 625 | 4525 | 0.28 | 691.9 | G300E | 1403719.64 | 11.01 | G300E | 669350.12 | 5.25
821 | Story3 | B47 | 32 MPa RC Beam (25 cm x 25 cm) | Beam | 32MPa | Concrete Rectangular | 250 | 250 | 625 | 6925 | 0.43 | 1058.87 | G300E | 3687247.73 | 28.93 | G300E | 114762.2 | 0.9
822 | Story3 | B48 | 32 MPa RC Beam (25 cm x 25 cm) | Beam | 32MPa | Concrete Rectangular | 250 | 250 | 625 | 4525 | 0.28 | 691.9 | G300E | 1706571.43 | 13.39 | G300E | 70703.93 | 0.55
823 | Story3 | B49 | 32 MPa RC Beam (25 cm x 25 cm) | Beam | 32MPa | Concrete Rectangular | 250 | 250 | 625 | 6925 | 0.43 | 1058.87 | G300E | 3284023.86 | 25.77 | G300E | 429220.16 | 3.37
824 | Story3 | B5 | 32 MPa RC Beam (25 cm x 25 cm) | Beam | 32MPa | Concrete Rectangular | 250 | 250 | 625 | 6925 | 0.43 | 1058.87 | G300E | 3284023.86 | 25.77 | G300E | 429220.16 | 3.37
825 | Story3 | B50 | 32 MPa RC Beam (25 cm x 25 cm) | Beam | 32MPa | Concrete Rectangular | 250 | 250 | 625 | 4525 | 0.28 | 691.9 | G300E | 1551428.57 | 12.17 | G300E | 47135.96 | 0.37
826 | Story3 | B51 | 32 MPa RC Beam (25 cm x 25 cm) | Beam | 32MPa | Concrete Rectangular | 250 | 250 | 625 | 6925 | 0.43 | 1058.87 | G300E | 3280246.59 | 25.74 | G300E | 429220.16 | 3.37
827 | Story3 | B52 | 32 MPa RC Beam (25 cm x 25 cm) | Beam | 32MPa | Concrete Rectangular | 250 | 250 | 625 | 4525 | 0.28 | 691.9 | G300E | 1704955.36 | 13.38 | G300E | 70703.93 | 0.55
828 | Story3 | B53 | 32 MPa RC Beam (25 cm x 25 cm) | Beam | 32MPa | Concrete Rectangular | 250 | 250 | 625 | 6925 | 0.43 | 1058.87 | G300E | 3687877.27 | 28.94 | G300E | 114762.2 | 0.9
829 | Story3 | B54 | 32 MPa RC Beam (25 cm x 25 cm) | Beam | 32MPa | Concrete Rectangular | 250 | 250 | 625 | 4525 | 0.28 | 691.9 | G300E | 1514258.93 | 11.88 | G300E | 692918.1 | 5.44
830 | Story3 | B55 | 32 MPa RC Beam (25 cm x 25 cm) | Beam | 32MPa | Concrete Rectangular | 250 | 250 | 625 | 6925 | 0.43 | 1058.87 | G300E | 3439206.82 | 26.99 | G300E | 907411.87 | 7.12
831 | Story3 | B56 | 32 MPa RC Beam (25 cm x 25 cm) | Beam | 32MPa | Concrete Rectangular | 250 | 250 | 625 | 4525 | 0.28 | 691.9 | G300E | 1077596.43 | 8.46 | G300E | 738867.86 | 5.8
832 | Story3 | B57 | 32 MPa RC Beam (25 cm x 25 cm) | Beam | 32MPa | Concrete Rectangular | 250 | 250 | 625 | 4525 | 0.28 | 691.9 | G300E | 1001317.86 | 7.86 | G300E | 734989.29 | 5.77
833 | Story3 | B58 | 32 MPa RC Beam (25 cm x 25 cm) | Beam | 32MPa | Concrete Rectangular | 250 | 250 | 625 | 4525 | 0.28 | 691.9 | G300E | 1202357.14 | 9.43 | G300E | 1572760.71 | 12.34
834 | Story3 | B59 | 32 MPa RC Beam (25 cm x 25 cm) | Beam | 32MPa | Concrete Rectangular | 250 | 250 | 625 | 4525 | 0.28 | 691.9 | G300E | 1000348.21 | 7.85 | G300E | 734989.29 | 5.77
835 | Story3 | B6 | 32 MPa RC Beam (25 cm x 25 cm) | Beam | 32MPa | Concrete Rectangular | 250 | 250 | 625 | 4525 | 0.28 | 691.9 | G300E | 1202357.14 | 9.43 | G300E | 1572760.71 | 12.34
836 | Story3 | B60 | 32 MPa RC Beam (25 cm x 25 cm) | Beam | 32MPa | Concrete Rectangular | 250 | 250 | 625 | 4525 | 0.28 | 691.9 | G300E | 1077596.43 | 8.46 | G300E | 738867.86 | 5.8
837 | Story3 | B7 | 32 MPa RC Beam (25 cm x 25 cm) | Beam | 32MPa | Concrete Rectangular | 250 | 250 | 625 | 6925 | 0.43 | 1058.87 | G300E | 3284023.86 | 25.77 | G300E | 429220.16 | 3.37
838 | Story3 | B8 | 32 MPa RC Beam (25 cm x 25 cm) | Beam | 32MPa | Concrete Rectangular | 250 | 250 | 625 | 4525 | 0.28 | 691.9 | G300E | 1001317.86 | 7.86 | G300E | 734989.29 | 5.77
839 | Story3 | B9 | 32 MPa RC Beam (25 cm x 25 cm) | Beam | 32MPa | Concrete Rectangular | 250 | 250 | 625 | 6925 | 0.43 | 1058.87 | G300E | 3687247.73 | 28.93 | G300E | 114762.2 | 0.9
840 | Story4 | B1 | 32 MPa RC Beam (25 cm x 25 cm) | Beam | 32MPa | Concrete Rectangular | 250 | 250 | 625 | 6925 | 0.43 | 1058.87 | G300E | 2717747.73 | 21.32 | G300E | 802592.55 | 6.3
841 | Story4 | B10 | 32 MPa RC Beam (25 cm x 25 cm) | Beam | 32MPa | Concrete Rectangular | 250 | 250 | 625 | 4525 | 0.28 | 691.9 | G300E | 1097312.5 | 8.61 | G300E | 666144.64 | 5.23
842 | Story4 | B11 | 32 MPa RC Beam (25 cm x 25 cm) | Beam | 32MPa | Concrete Rectangular | 250 | 250 | 625 | 6925 | 0.43 | 1058.87 | G300E | 2717747.73 | 21.32 | G300E | 802592.55 | 6.3
843 | Story4 | B12 | 32 MPa RC Beam (25 cm x 25 cm) | Beam | 32MPa | Concrete Rectangular | 250 | 250 | 625 | 6925 | 0.43 | 1058.87 | G300E | 1876360.23 | 14.72 | G300E | 1472821.59 | 11.56
844 | Story4 | B13 | 32 MPa RC Beam (25 cm x 25 cm) | Beam | 32MPa | Concrete Rectangular | 250 | 250 | 625 | 4525 | 0.28 | 691.9 | G300E | 1384003.57 | 10.86 | G300E | 322891.07 | 2.53
845 | Story4 | B14 | 32 MPa RC Beam (25 cm x 25 cm) | Beam | 32MPa | Concrete Rectangular | 250 | 250 | 625 | 6925 | 0.43 | 1058.87 | G300E | 2716488.64 | 21.31 | G300E | 674820.79 | 5.29
846 | Story4 | B15 | 32 MPa RC Beam (25 cm x 25 cm) | Beam | 32MPa | Concrete Rectangular | 250 | 250 | 625 | 4525 | 0.28 | 691.9 | G300E | 1669401.79 | 13.1 | G300E | 70703.93 | 0.55
847 | Story4 | B16 | 32 MPa RC Beam (25 cm x 25 cm) | Beam | 32MPa | Concrete Rectangular | 250 | 250 | 625 | 7200 | 0.45 | 1100.92 | G300E | 3446608.7 | 27.04 | G300E | 485452.96 | 3.81
848 | Story4 | B17 | 32 MPa RC Beam (25 cm x 25 cm) | Beam | 32MPa | Concrete Rectangular | 250 | 250 | 625 | 4525 | 0.28 | 691.9 | G300E | 1561771.43 | 12.25 | G300E | 47135.96 | 0.37
849 | Story4 | B18 | 32 MPa RC Beam (25 cm x 25 cm) | Beam | 32MPa | Concrete Rectangular | 250 | 250 | 625 | 7200 | 0.45 | 1100.92 | G300E | 3446921.74 | 27.05 | G300E | 485452.96 | 3.81
850 | Story4 | B19 | 32 MPa RC Beam (25 cm x 25 cm) | Beam | 32MPa | Concrete Rectangular | 250 | 250 | 625 | 4525 | 0.28 | 691.9 | G300E | 1669401.79 | 13.1 | G300E | 70703.93 | 0.55
851 | Story4 | B2 | 32 MPa RC Beam (25 cm x 25 cm) | Beam | 32MPa | Concrete Rectangular | 250 | 250 | 625 | 4525 | 0.28 | 691.9 | G300E | 1097312.5 | 8.61 | G300E | 666144.64 | 5.23
852 | Story4 | B20 | 32 MPa RC Beam (25 cm x 25 cm) | Beam | 32MPa | Concrete Rectangular | 250 | 250 | 625 | 6925 | 0.43 | 1058.87 | G300E | 2716488.64 | 21.31 | G300E | 674820.79 | 5.29
853 | Story4 | B21 | 32 MPa RC Beam (25 cm x 25 cm) | Beam | 32MPa | Concrete Rectangular | 250 | 250 | 625 | 4525 | 0.28 | 691.9 | G300E | 1384003.57 | 10.86 | G300E | 322891.07 | 2.53
854 | Story4 | B22 | 32 MPa RC Beam (25 cm x 25 cm) | Beam | 32MPa | Concrete Rectangular | 250 | 250 | 625 | 6925 | 0.43 | 1058.87 | G300E | 1876360.23 | 14.72 | G300E | 1473765.91 | 11.56
855 | Story4 | B23 | 32 MPa RC Beam (25 cm x 25 cm) | Beam | 32MPa | Concrete Rectangular | 250 | 250 | 625 | 6925 | 0.43 | 1058.87 | G300E | 3105547.73 | 24.37 | G300E | 1094098.06 | 8.58
856 | Story4 | B24 | 32 MPa RC Beam (25 cm x 25 cm) | Beam | 32MPa | Concrete Rectangular | 250 | 250 | 625 | 4525 | 0.28 | 691.9 | G300E | 1586335.71 | 12.45 | G300E | 716486.08 | 5.62
857 | Story4 | B25 | 32 MPa RC Beam (25 cm x 25 cm) | Beam | 32MPa | Concrete Rectangular | 250 | 250 | 625 | 6925 | 0.43 | 1058.87 | G300E | 2539586.36 | 19.93 | G300E | 628915.91 | 4.93
858 | Story4 | B26 | 32 MPa RC Beam (25 cm x 25 cm) | Beam | 32MPa | Concrete Rectangular | 250 | 250 | 625 | 4800 | 0.3 | 733.94 | G300E | 1759040 | 13.8 | G300E | 769253.6 | 6.04
859 | Story4 | B3 | 32 MPa RC Beam (25 cm x 25 cm) | Beam | 32MPa | Concrete Rectangular | 250 | 250 | 625 | 6925 | 0.43 | 1058.87 | G300E | 3034409.09 | 23.81 | G300E | 720725.67 | 5.66
860 | Story4 | B30 | 32 MPa RC Beam (25 cm x 25 cm) | Beam | 32MPa | Concrete Rectangular | 250 | 250 | 625 | 4525 | 0.28 | 691.9 | G300E | 1608788.33 | 12.62 | G300E | 725181.78 | 5.69
861 | Story4 | B31 | 32 MPa RC Beam (25 cm x 25 cm) | Beam | 32MPa | Concrete Rectangular | 250 | 250 | 625 | 6925 | 0.43 | 1058.87 | G300E | 2537068.18 | 19.91 | G300E | 628915.91 | 4.93
862 | Story4 | B32 | 32 MPa RC Beam (25 cm x 25 cm) | Beam | 32MPa | Concrete Rectangular | 250 | 250 | 625 | 4525 | 0.28 | 691.9 | G300E | 1584073.21 | 12.43 | G300E | 716486.08 | 5.62
863 | Story4 | B33 | 32 MPa RC Beam (25 cm x 25 cm) | Beam | 32MPa | Concrete Rectangular | 250 | 250 | 625 | 6925 | 0.43 | 1058.87 | G300E | 3109010.23 | 24.39 | G300E | 989278.74 | 7.76
864 | Story4 | B34 | 32 MPa RC Beam (25 cm x 25 cm) | Beam | 32MPa | Concrete Rectangular | 250 | 250 | 625 | 6925 | 0.43 | 1058.87 | G300E | 1734397.73 | 13.61 | G300E | 1473765.91 | 11.56
865 | Story4 | B35 | 32 MPa RC Beam (25 cm x 25 cm) | Beam | 32MPa | Concrete Rectangular | 250 | 250 | 625 | 4525 | 0.28 | 691.9 | G300E | 1586335.71 | 12.45 | G300E | 716486.08 | 5.62
866 | Story4 | B36 | 32 MPa RC Beam (25 cm x 25 cm) | Beam | 32MPa | Concrete Rectangular | 250 | 250 | 625 | 6925 | 0.43 | 1058.87 | G300E | 2716488.64 | 21.31 | G300E | 674820.79 | 5.29
867 | Story4 | B37 | 32 MPa RC Beam (25 cm x 25 cm) | Beam | 32MPa | Concrete Rectangular | 250 | 250 | 625 | 4800 | 0.3 | 733.94 | G300E | 1759040 | 13.8 | G300E | 769253.6 | 6.04
868 | Story4 | B38 | 32 MPa RC Beam (25 cm x 25 cm) | Beam | 32MPa | Concrete Rectangular | 250 | 250 | 625 | 6925 | 0.43 | 1058.87 | G300E | 3314666.3 | 26.01 | G300E | 466911.35 | 3.66
869 | Story4 | B4 | 32 MPa RC Beam (25 cm x 25 cm) | Beam | 32MPa | Concrete Rectangular | 250 | 250 | 625 | 4525 | 0.28 | 691.9 | G300E | 1226275 | 9.62 | G300E | 1223836.78 | 9.6
870 | Story4 | B40 | 32 MPa RC Beam (25 cm x 25 cm) | Beam | 32MPa | Concrete Rectangular | 250 | 250 | 625 | 6925 | 0.43 | 1058.87 | G300E | 3321290.22 | 26.06 | G300E | 466911.35 | 3.66
871 | Story4 | B41 | 32 MPa RC Beam (25 cm x 25 cm) | Beam | 32MPa | Concrete Rectangular | 250 | 250 | 625 | 4525 | 0.28 | 691.9 | G300E | 1614821.67 | 12.67 | G300E | 646723.56 | 5.07
872 | Story4 | B42 | 32 MPa RC Beam (25 cm x 25 cm) | Beam | 32MPa | Concrete Rectangular | 250 | 250 | 625 | 6925 | 0.43 | 1058.87 | G300E | 2621112.5 | 20.57 | G300E | 592953.91 | 4.65
873 | Story4 | B43 | 32 MPa RC Beam (25 cm x 25 cm) | Beam | 32MPa | Concrete Rectangular | 250 | 250 | 625 | 4525 | 0.28 | 691.9 | G300E | 1561771.43 | 12.25 | G300E | 716486.08 | 5.62
874 | Story4 | B44 | 32 MPa RC Beam (25 cm x 25 cm) | Beam | 32MPa | Concrete Rectangular | 250 | 250 | 625 | 6925 | 0.43 | 1058.87 | G300E | 1910746 | 14.99 | G300E | 1393287.15 | 10.93
875 | Story4 | B45 | 32 MPa RC Beam (25 cm x 25 cm) | Beam | 32MPa | Concrete Rectangular | 250 | 250 | 625 | 6925 | 0.43 | 1058.87 | G300E | 2244329.55 | 17.61 | G300E | 802592.55 | 6.3
876 | Story4 | B46 | 32 MPa RC Beam (25 cm x 25 cm) | Beam | 32MPa | Concrete Rectangular | 250 | 250 | 625 | 4525 | 0.28 | 691.9 | G300E | 1384003.57 | 10.86 | G300E | 322891.07 | 2.53
877 | Story4 | B47 | 32 MPa RC Beam (25 cm x 25 cm) | Beam | 32MPa | Concrete Rectangular | 250 | 250 | 625 | 6925 | 0.43 | 1058.87 | G300E | 3034409.09 | 23.81 | G300E | 720725.67 | 5.66
878 | Story4 | B48 | 32 MPa RC Beam (25 cm x 25 cm) | Beam | 32MPa | Concrete Rectangular | 250 | 250 | 625 | 4525 | 0.28 | 691.9 | G300E | 1669401.79 | 13.1 | G300E | 70703.93 | 0.55
879 | Story4 | B49 | 32 MPa RC Beam (25 cm x 25 cm) | Beam | 32MPa | Concrete Rectangular | 250 | 250 | 625 | 6925 | 0.43 | 1058.87 | G300E | 3144894.32 | 24.68 | G300E | 383315.28 | 3.01
880 | Story4 | B5 | 32 MPa RC Beam (25 cm x 25 cm) | Beam | 32MPa | Concrete Rectangular | 250 | 250 | 625 | 6925 | 0.43 | 1058.87 | G300E | 3144894.32 | 24.68 | G300E | 383315.28 | 3.01
881 | Story4 | B50 | 32 MPa RC Beam (25 cm x 25 cm) | Beam | 32MPa | Concrete Rectangular | 250 | 250 | 625 | 4525 | 0.28 | 691.9 | G300E | 1561771.43 | 12.25 | G300E | 47135.96 | 0.37
882 | Story4 | B51 | 32 MPa RC Beam (25 cm x 25 cm) | Beam | 32MPa | Concrete Rectangular | 250 | 250 | 625 | 6925 | 0.43 | 1058.87 | G300E | 3146153.41 | 24.69 | G300E | 383315.28 | 3.01
883 | Story4 | B52 | 32 MPa RC Beam (25 cm x 25 cm) | Beam | 32MPa | Concrete Rectangular | 250 | 250 | 625 | 4525 | 0.28 | 691.9 | G300E | 1670694.64 | 13.11 | G300E | 70703.93 | 0.55
884 | Story4 | B53 | 32 MPa RC Beam (25 cm x 25 cm) | Beam | 32MPa | Concrete Rectangular | 250 | 250 | 625 | 6925 | 0.43 | 1058.87 | G300E | 3036297.73 | 23.82 | G300E | 720725.67 | 5.66
885 | Story4 | B54 | 32 MPa RC Beam (25 cm x 25 cm) | Beam | 32MPa | Concrete Rectangular | 250 | 250 | 625 | 4525 | 0.28 | 691.9 | G300E | 1382064.29 | 10.84 | G300E | 322891.07 | 2.53
886 | Story4 | B55 | 32 MPa RC Beam (25 cm x 25 cm) | Beam | 32MPa | Concrete Rectangular | 250 | 250 | 625 | 6925 | 0.43 | 1058.87 | G300E | 2244644.32 | 17.61 | G300E | 802592.55 | 6.3
887 | Story4 | B56 | 32 MPa RC Beam (25 cm x 25 cm) | Beam | 32MPa | Concrete Rectangular | 250 | 250 | 625 | 4525 | 0.28 | 691.9 | G300E | 1097312.5 | 8.61 | G300E | 666144.64 | 5.23
888 | Story4 | B57 | 32 MPa RC Beam (25 cm x 25 cm) | Beam | 32MPa | Concrete Rectangular | 250 | 250 | 625 | 4525 | 0.28 | 691.9 | G300E | 1226576.67 | 9.62 | G300E | 1227456.78 | 9.63
889 | Story4 | B58 | 32 MPa RC Beam (25 cm x 25 cm) | Beam | 32MPa | Concrete Rectangular | 250 | 250 | 625 | 4525 | 0.28 | 691.9 | G300E | 1023296.43 | 8.03 | G300E | 711717.86 | 5.58
890 | Story4 | B59 | 32 MPa RC Beam (25 cm x 25 cm) | Beam | 32MPa | Concrete Rectangular | 250 | 250 | 625 | 4525 | 0.28 | 691.9 | G300E | 1225973.33 | 9.62 | G300E | 1227456.78 | 9.63
891 | Story4 | B6 | 32 MPa RC Beam (25 cm x 25 cm) | Beam | 32MPa | Concrete Rectangular | 250 | 250 | 625 | 4525 | 0.28 | 691.9 | G300E | 1023296.43 | 8.03 | G300E | 711717.86 | 5.58
892 | Story4 | B60 | 32 MPa RC Beam (25 cm x 25 cm) | Beam | 32MPa | Concrete Rectangular | 250 | 250 | 625 | 4525 | 0.28 | 691.9 | G300E | 1097312.5 | 8.61 | G300E | 666144.64 | 5.23
893 | Story4 | B7 | 32 MPa RC Beam (25 cm x 25 cm) | Beam | 32MPa | Concrete Rectangular | 250 | 250 | 625 | 6925 | 0.43 | 1058.87 | G300E | 3144894.32 | 24.68 | G300E | 383315.28 | 3.01
894 | Story4 | B8 | 32 MPa RC Beam (25 cm x 25 cm) | Beam | 32MPa | Concrete Rectangular | 250 | 250 | 625 | 4525 | 0.28 | 691.9 | G300E | 1226275 | 9.62 | G300E | 1223836.78 | 9.6
895 | Story4 | B9 | 32 MPa RC Beam (25 cm x 25 cm) | Beam | 32MPa | Concrete Rectangular | 250 | 250 | 625 | 6925 | 0.43 | 1058.87 | G300E | 3034409.09 | 23.81 | G300E | 720725.67 | 5.66
896 | Story5 | B1 | 32 MPa RC Beam (32.5 cm x 25 cm) | Beam | 32MPa | Concrete Rectangular | 250 | 325 | 812.5 | 6937.5 | 0.56 | 1379.01 | G300E | 1977765.62 | 15.52 | G300E | 2465343.68 | 19.34
897 | Story5 | B10 | 32 MPa RC Beam (32.5 cm x 25 cm) | Beam | 32MPa | Concrete Rectangular | 250 | 325 | 812.5 | 4537.5 | 0.37 | 901.95 | G300E | 1357563.28 | 10.65 | G300E | 897622.71 | 7.04
898 | Story5 | B11 | 32 MPa RC Beam (32.5 cm x 25 cm) | Beam | 32MPa | Concrete Rectangular | 250 | 325 | 812.5 | 6937.5 | 0.56 | 1379.01 | G300E | 1977765.62 | 15.52 | G300E | 2465343.68 | 19.34
899 | Story5 | B12 | 32 MPa RC Beam (32.5 cm x 25 cm) | Beam | 32MPa | Concrete Rectangular | 250 | 325 | 812.5 | 6937.5 | 0.56 | 1379.01 | G300E | 2714139.2 | 21.3 | G300E | 1870710.12 | 14.68
900 | Story5 | B13 | 32 MPa RC Beam (32.5 cm x 25 cm) | Beam | 32MPa | Concrete Rectangular | 250 | 325 | 812.5 | 4537.5 | 0.37 | 901.95 | G300E | 1396253.57 | 10.96 | G300E | 958305.9 | 7.52
901 | Story5 | B14 | 32 MPa RC Beam (32.5 cm x 25 cm) | Beam | 32MPa | Concrete Rectangular | 250 | 325 | 812.5 | 6937.5 | 0.56 | 1379.01 | G300E | 2739366.48 | 21.49 | G300E | 932386.28 | 7.32
902 | Story5 | B15 | 32 MPa RC Beam (32.5 cm x 25 cm) | Beam | 32MPa | Concrete Rectangular | 250 | 325 | 812.5 | 4537.5 | 0.37 | 901.95 | G300E | 1504505.36 | 11.8 | G300E | 184338.04 | 1.45
903 | Story5 | B16 | 32 MPa RC Beam (32.5 cm x 25 cm) | Beam | 32MPa | Concrete Rectangular | 250 | 325 | 812.5 | 7200 | 0.58 | 1431.19 | G300E | 3067200 | 24.07 | G300E | 1079858.9 | 8.47
904 | Story5 | B17 | 32 MPa RC Beam (32.5 cm x 25 cm) | Beam | 32MPa | Concrete Rectangular | 250 | 325 | 812.5 | 4537.5 | 0.37 | 901.95 | G300E | 1392688.39 | 10.93 | G300E | 958305.9 | 7.52
905 | Story5 | B18 | 32 MPa RC Beam (32.5 cm x 25 cm) | Beam | 32MPa | Concrete Rectangular | 250 | 325 | 812.5 | 7200 | 0.58 | 1431.19 | G300E | 3068139.13 | 24.07 | G300E | 1079858.9 | 8.47
906 | Story5 | B19 | 32 MPa RC Beam (32.5 cm x 25 cm) | Beam | 32MPa | Concrete Rectangular | 250 | 325 | 812.5 | 4537.5 | 0.37 | 901.95 | G300E | 1504505.36 | 11.8 | G300E | 184338.04 | 1.45
907 | Story5 | B2 | 32 MPa RC Beam (32.5 cm x 25 cm) | Beam | 32MPa | Concrete Rectangular | 250 | 325 | 812.5 | 4537.5 | 0.37 | 901.95 | G300E | 1357563.28 | 10.65 | G300E | 897622.71 | 7.04
908 | Story5 | B20 | 32 MPa RC Beam (32.5 cm x 25 cm) | Beam | 32MPa | Concrete Rectangular | 250 | 325 | 812.5 | 6937.5 | 0.56 | 1379.01 | G300E | 2739366.48 | 21.49 | G300E | 932386.28 | 7.32
909 | Story5 | B21 | 32 MPa RC Beam (32.5 cm x 25 cm) | Beam | 32MPa | Concrete Rectangular | 250 | 325 | 812.5 | 4537.5 | 0.37 | 901.95 | G300E | 1396253.57 | 10.96 | G300E | 958305.9 | 7.52
910 | Story5 | B22 | 32 MPa RC Beam (32.5 cm x 25 cm) | Beam | 32MPa | Concrete Rectangular | 250 | 325 | 812.5 | 6937.5 | 0.56 | 1379.01 | G300E | 2714139.2 | 21.3 | G300E | 1870710.12 | 14.68
911 | Story5 | B23 | 32 MPa RC Beam (32.5 cm x 25 cm) | Beam | 32MPa | Concrete Rectangular | 250 | 325 | 812.5 | 6937.5 | 0.56 | 1379.01 | G300E | 2217331.73 | 17.4 | G300E | 1153096.02 | 9.05
912 | Story5 | B24 | 32 MPa RC Beam (32.5 cm x 25 cm) | Beam | 32MPa | Concrete Rectangular | 250 | 325 | 812.5 | 4537.5 | 0.37 | 901.95 | G300E | 1422506.25 | 11.16 | G300E | 958305.9 | 7.52
913 | Story5 | B25 | 32 MPa RC Beam (32.5 cm x 25 cm) | Beam | 32MPa | Concrete Rectangular | 250 | 325 | 812.5 | 6937.5 | 0.56 | 1379.01 | G300E | 2056022.73 | 16.13 | G300E | 932386.28 | 7.32
914 | Story5 | B26 | 32 MPa RC Beam (32.5 cm x 25 cm) | Beam | 32MPa | Concrete Rectangular | 250 | 325 | 812.5 | 4800 | 0.39 | 954.13 | G300E | 1716480 | 13.47 | G300E | 1103855.76 | 8.66
915 | Story5 | B3 | 32 MPa RC Beam (32.5 cm x 25 cm) | Beam | 32MPa | Concrete Rectangular | 250 | 325 | 812.5 | 6937.5 | 0.56 | 1379.01 | G300E | 2553630.68 | 20.04 | G300E | 1434409.01 | 11.25
916 | Story5 | B30 | 32 MPa RC Beam (32.5 cm x 25 cm) | Beam | 32MPa | Concrete Rectangular | 250 | 325 | 812.5 | 4537.5 | 0.37 | 901.95 | G300E | 1625937.5 | 12.76 | G300E | 1043488.65 | 8.19
917 | Story5 | B31 | 32 MPa RC Beam (32.5 cm x 25 cm) | Beam | 32MPa | Concrete Rectangular | 250 | 325 | 812.5 | 6937.5 | 0.56 | 1379.01 | G300E | 2053184.66 | 16.11 | G300E | 932386.28 | 7.32
918 | Story5 | B32 | 32 MPa RC Beam (32.5 cm x 25 cm) | Beam | 32MPa | Concrete Rectangular | 250 | 325 | 812.5 | 4537.5 | 0.37 | 901.95 | G300E | 1420561.61 | 11.15 | G300E | 958305.9 | 7.52
919 | Story5 | B33 | 32 MPa RC Beam (32.5 cm x 25 cm) | Beam | 32MPa | Concrete Rectangular | 250 | 325 | 812.5 | 6937.5 | 0.56 | 1379.01 | G300E | 2216798.08 | 17.39 | G300E | 1153096.02 | 9.05
920 | Story5 | B34 | 32 MPa RC Beam (32.5 cm x 25 cm) | Beam | 32MPa | Concrete Rectangular | 250 | 325 | 812.5 | 6937.5 | 0.56 | 1379.01 | G300E | 2714139.2 | 21.3 | G300E | 1870710.12 | 14.68
921 | Story5 | B35 | 32 MPa RC Beam (32.5 cm x 25 cm) | Beam | 32MPa | Concrete Rectangular | 250 | 325 | 812.5 | 4537.5 | 0.37 | 901.95 | G300E | 1422506.25 | 11.16 | G300E | 958305.9 | 7.52
922 | Story5 | B36 | 32 MPa RC Beam (32.5 cm x 25 cm) | Beam | 32MPa | Concrete Rectangular | 250 | 325 | 812.5 | 6937.5 | 0.56 | 1379.01 | G300E | 2739366.48 | 21.49 | G300E | 932386.28 | 7.32
923 | Story5 | B37 | 32 MPa RC Beam (32.5 cm x 25 cm) | Beam | 32MPa | Concrete Rectangular | 250 | 325 | 812.5 | 4800 | 0.39 | 954.13 | G300E | 1716480 | 13.47 | G300E | 1103855.76 | 8.66
924 | Story5 | B38 | 32 MPa RC Beam (32.5 cm x 25 cm) | Beam | 32MPa | Concrete Rectangular | 250 | 325 | 812.5 | 6937.5 | 0.56 | 1379.01 | G300E | 2955375 | 23.19 | G300E | 1040489.04 | 8.16
925 | Story5 | B4 | 32 MPa RC Beam (32.5 cm x 25 cm) | Beam | 32MPa | Concrete Rectangular | 250 | 325 | 812.5 | 4537.5 | 0.37 | 901.95 | G300E | 1030012.5 | 8.08 | G300E | 1331677.33 | 10.45
926 | Story5 | B40 | 32 MPa RC Beam (32.5 cm x 25 cm) | Beam | 32MPa | Concrete Rectangular | 250 | 325 | 812.5 | 6937.5 | 0.56 | 1379.01 | G300E | 2960201.09 | 23.23 | G300E | 1040489.04 | 8.16
927 | Story5 | B41 | 32 MPa RC Beam (32.5 cm x 25 cm) | Beam | 32MPa | Concrete Rectangular | 250 | 325 | 812.5 | 4537.5 | 0.37 | 901.95 | G300E | 1603250 | 12.58 | G300E | 1014813.84 | 7.96
928 | Story5 | B42 | 32 MPa RC Beam (32.5 cm x 25 cm) | Beam | 32MPa | Concrete Rectangular | 250 | 325 | 812.5 | 6937.5 | 0.56 | 1379.01 | G300E | 2813786.93 | 22.08 | G300E | 932386.28 | 7.32
929 | Story5 | B43 | 32 MPa RC Beam (32.5 cm x 25 cm) | Beam | 32MPa | Concrete Rectangular | 250 | 325 | 812.5 | 4537.5 | 0.37 | 901.95 | G300E | 1426071.43 | 11.19 | G300E | 958305.9 | 7.52
930 | Story5 | B44 | 32 MPa RC Beam (32.5 cm x 25 cm) | Beam | 32MPa | Concrete Rectangular | 250 | 325 | 812.5 | 6937.5 | 0.56 | 1379.01 | G300E | 2694062.5 | 21.14 | G300E | 1309432.17 | 10.27
931 | Story5 | B45 | 32 MPa RC Beam (32.5 cm x 25 cm) | Beam | 32MPa | Concrete Rectangular | 250 | 325 | 812.5 | 6937.5 | 0.56 | 1379.01 | G300E | 1977765.62 | 15.52 | G300E | 2465343.68 | 19.34
932 | Story5 | B46 | 32 MPa RC Beam (32.5 cm x 25 cm) | Beam | 32MPa | Concrete Rectangular | 250 | 325 | 812.5 | 4537.5 | 0.37 | 901.95 | G300E | 1396253.57 | 10.96 | G300E | 958305.9 | 7.52
933 | Story5 | B47 | 32 MPa RC Beam (32.5 cm x 25 cm) | Beam | 32MPa | Concrete Rectangular | 250 | 325 | 812.5 | 6937.5 | 0.56 | 1379.01 | G300E | 2553630.68 | 20.04 | G300E | 1434409.01 | 11.25
934 | Story5 | B48 | 32 MPa RC Beam (32.5 cm x 25 cm) | Beam | 32MPa | Concrete Rectangular | 250 | 325 | 812.5 | 4537.5 | 0.37 | 901.95 | G300E | 1504505.36 | 11.8 | G300E | 184338.04 | 1.45
935 | Story5 | B49 | 32 MPa RC Beam (32.5 cm x 25 cm) | Beam | 32MPa | Concrete Rectangular | 250 | 325 | 812.5 | 6937.5 | 0.56 | 1379.01 | G300E | 3066690.34 | 24.06 | G300E | 555869.24 | 4.36
936 | Story5 | B5 | 32 MPa RC Beam (32.5 cm x 25 cm) | Beam | 32MPa | Concrete Rectangular | 250 | 325 | 812.5 | 6937.5 | 0.56 | 1379.01 | G300E | 3066690.34 | 24.06 | G300E | 555869.24 | 4.36
937 | Story5 | B50 | 32 MPa RC Beam (32.5 cm x 25 cm) | Beam | 32MPa | Concrete Rectangular | 250 | 325 | 812.5 | 4537.5 | 0.37 | 901.95 | G300E | 1392688.39 | 10.93 | G300E | 958305.9 | 7.52
938 | Story5 | B51 | 32 MPa RC Beam (32.5 cm x 25 cm) | Beam | 32MPa | Concrete Rectangular | 250 | 325 | 812.5 | 6937.5 | 0.56 | 1379.01 | G300E | 3066375 | 24.06 | G300E | 555869.24 | 4.36
939 | Story5 | B52 | 32 MPa RC Beam (32.5 cm x 25 cm) | Beam | 32MPa | Concrete Rectangular | 250 | 325 | 812.5 | 4537.5 | 0.37 | 901.95 | G300E | 1504505.36 | 11.8 | G300E | 184338.04 | 1.45
940 | Story5 | B53 | 32 MPa RC Beam (32.5 cm x 25 cm) | Beam | 32MPa | Concrete Rectangular | 250 | 325 | 812.5 | 6937.5 | 0.56 | 1379.01 | G300E | 2553630.68 | 20.04 | G300E | 1434409.01 | 11.25
941 | Story5 | B54 | 32 MPa RC Beam (32.5 cm x 25 cm) | Beam | 32MPa | Concrete Rectangular | 250 | 325 | 812.5 | 4537.5 | 0.37 | 901.95 | G300E | 1405328.57 | 11.03 | G300E | 958305.9 | 7.52
942 | Story5 | B55 | 32 MPa RC Beam (32.5 cm x 25 cm) | Beam | 32MPa | Concrete Rectangular | 250 | 325 | 812.5 | 6937.5 | 0.56 | 1379.01 | G300E | 1977765.62 | 15.52 | G300E | 2465343.68 | 19.34
943 | Story5 | B56 | 32 MPa RC Beam (32.5 cm x 25 cm) | Beam | 32MPa | Concrete Rectangular | 250 | 325 | 812.5 | 4537.5 | 0.37 | 901.95 | G300E | 1357563.28 | 10.65 | G300E | 897622.71 | 7.04
944 | Story5 | B57 | 32 MPa RC Beam (32.5 cm x 25 cm) | Beam | 32MPa | Concrete Rectangular | 250 | 325 | 812.5 | 4537.5 | 0.37 | 901.95 | G300E | 1030012.5 | 8.08 | G300E | 1332649.65 | 10.46
945 | Story5 | B58 | 32 MPa RC Beam (32.5 cm x 25 cm) | Beam | 32MPa | Concrete Rectangular | 250 | 325 | 812.5 | 4537.5 | 0.37 | 901.95 | G300E | 1030012.5 | 8.08 | G300E | 902693.82 | 7.08
946 | Story5 | B59 | 32 MPa RC Beam (32.5 cm x 25 cm) | Beam | 32MPa | Concrete Rectangular | 250 | 325 | 812.5 | 4537.5 | 0.37 | 901.95 | G300E | 1030012.5 | 8.08 | G300E | 1332649.65 | 10.46
947 | Story5 | B6 | 32 MPa RC Beam (32.5 cm x 25 cm) | Beam | 32MPa | Concrete Rectangular | 250 | 325 | 812.5 | 4537.5 | 0.37 | 901.95 | G300E | 1029688.39 | 8.08 | G300E | 902693.82 | 7.08
948 | Story5 | B60 | 32 MPa RC Beam (32.5 cm x 25 cm) | Beam | 32MPa | Concrete Rectangular | 250 | 325 | 812.5 | 4537.5 | 0.37 | 901.95 | G300E | 1357563.28 | 10.65 | G300E | 897622.71 | 7.04
949 | Story5 | B7 | 32 MPa RC Beam (32.5 cm x 25 cm) | Beam | 32MPa | Concrete Rectangular | 250 | 325 | 812.5 | 6937.5 | 0.56 | 1379.01 | G300E | 3066690.34 | 24.06 | G300E | 555869.24 | 4.36
950 | Story5 | B8 | 32 MPa RC Beam (32.5 cm x 25 cm) | Beam | 32MPa | Concrete Rectangular | 250 | 325 | 812.5 | 4537.5 | 0.37 | 901.95 | G300E | 1030012.5 | 8.08 | G300E | 1331677.33 | 10.45
951 | Story5 | B9 | 32 MPa RC Beam (32.5 cm x 25 cm) | Beam | 32MPa | Concrete Rectangular | 250 | 325 | 812.5 | 6937.5 | 0.56 | 1379.01 | G300E | 2553630.68 | 20.04 | G300E | 1434409.01 | 11.25
952 | Story6 | B1 | 32 MPa RC Beam (32.5 cm x 25 cm) | Beam | 32MPa | Concrete Rectangular | 250 | 325 | 812.5 | 6937.5 | 0.56 | 1379.01 | G300E | 2904289.77 | 22.79 | G300E | 1775096.47 | 13.93
953 | Story6 | B10 | 32 MPa RC Beam (32.5 cm x 25 cm) | Beam | 32MPa | Concrete Rectangular | 250 | 325 | 812.5 | 4537.5 | 0.37 | 901.95 | G300E | 1056589.29 | 8.29 | G300E | 1349179.12 | 10.59
954 | Story6 | B11 | 32 MPa RC Beam (32.5 cm x 25 cm) | Beam | 32MPa | Concrete Rectangular | 250 | 325 | 812.5 | 6937.5 | 0.56 | 1379.01 | G300E | 2904289.77 | 22.79 | G300E | 1775096.47 | 13.93
955 | Story6 | B12 | 32 MPa RC Beam (32.5 cm x 25 cm) | Beam | 32MPa | Concrete Rectangular | 250 | 325 | 812.5 | 6937.5 | 0.56 | 1379.01 | G300E | 2675667.61 | 20.99 | G300E | 1900602.15 | 14.91
956 | Story6 | B13 | 32 MPa RC Beam (32.5 cm x 25 cm) | Beam | 32MPa | Concrete Rectangular | 250 | 325 | 812.5 | 4537.5 | 0.37 | 901.95 | G300E | 1611136.61 | 12.64 | G300E | 184338.04 | 1.45
957 | Story6 | B14 | 32 MPa RC Beam (32.5 cm x 25 cm) | Beam | 32MPa | Concrete Rectangular | 250 | 325 | 812.5 | 6937.5 | 0.56 | 1379.01 | G300E | 2760809.66 | 21.66 | G300E | 932386.28 | 7.32
958 | Story6 | B15 | 32 MPa RC Beam (32.5 cm x 25 cm) | Beam | 32MPa | Concrete Rectangular | 250 | 325 | 812.5 | 4537.5 | 0.37 | 901.95 | G300E | 1496078.57 | 11.74 | G300E | 184338.04 | 1.45
959 | Story6 | B16 | 32 MPa RC Beam (32.5 cm x 25 cm) | Beam | 32MPa | Concrete Rectangular | 250 | 325 | 812.5 | 7200 | 0.58 | 1431.19 | G300E | 3091617.39 | 24.26 | G300E | 1109533.15 | 8.71
960 | Story6 | B17 | 32 MPa RC Beam (32.5 cm x 25 cm) | Beam | 32MPa | Concrete Rectangular | 250 | 325 | 812.5 | 4537.5 | 0.37 | 901.95 | G300E | 1376158.93 | 10.8 | G300E | 958305.9 | 7.52
961 | Story6 | B18 | 32 MPa RC Beam (32.5 cm x 25 cm) | Beam | 32MPa | Concrete Rectangular | 250 | 325 | 812.5 | 7200 | 0.58 | 1431.19 | G300E | 3092869.57 | 24.27 | G300E | 1109533.15 | 8.71
962 | Story6 | B19 | 32 MPa RC Beam (32.5 cm x 25 cm) | Beam | 32MPa | Concrete Rectangular | 250 | 325 | 812.5 | 4537.5 | 0.37 | 901.95 | G300E | 1496078.57 | 11.74 | G300E | 184338.04 | 1.45
963 | Story6 | B2 | 32 MPa RC Beam (32.5 cm x 25 cm) | Beam | 32MPa | Concrete Rectangular | 250 | 325 | 812.5 | 4537.5 | 0.37 | 901.95 | G300E | 1056589.29 | 8.29 | G300E | 1349179.12 | 10.59
964 | Story6 | B20 | 32 MPa RC Beam (32.5 cm x 25 cm) | Beam | 32MPa | Concrete Rectangular | 250 | 325 | 812.5 | 6937.5 | 0.56 | 1379.01 | G300E | 2760494.32 | 21.66 | G300E | 932386.28 | 7.32
965 | Story6 | B21 | 32 MPa RC Beam (32.5 cm x 25 cm) | Beam | 32MPa | Concrete Rectangular | 250 | 325 | 812.5 | 4537.5 | 0.37 | 901.95 | G300E | 1611136.61 | 12.64 | G300E | 184338.04 | 1.45
966 | Story6 | B22 | 32 MPa RC Beam (32.5 cm x 25 cm) | Beam | 32MPa | Concrete Rectangular | 250 | 325 | 812.5 | 6937.5 | 0.56 | 1379.01 | G300E | 2675667.61 | 20.99 | G300E | 1900602.15 | 14.91
967 | Story6 | B23 | 32 MPa RC Beam (32.5 cm x 25 cm) | Beam | 32MPa | Concrete Rectangular | 250 | 325 | 812.5 | 6937.5 | 0.56 | 1379.01 | G300E | 1844744.32 | 14.47 | G300E | 1757079.55 | 13.79
968 | Story6 | B24 | 32 MPa RC Beam (32.5 cm x 25 cm) | Beam | 32MPa | Concrete Rectangular | 250 | 325 | 812.5 | 4537.5 | 0.37 | 901.95 | G300E | 1452000 | 11.39 | G300E | 958305.9 | 7.52
969 | Story6 | B25 | 32 MPa RC Beam (32.5 cm x 25 cm) | Beam | 32MPa | Concrete Rectangular | 250 | 325 | 812.5 | 6937.5 | 0.56 | 1379.01 | G300E | 1949437.5 | 15.3 | G300E | 932386.28 | 7.32
970 | Story6 | B26 | 32 MPa RC Beam (32.5 cm x 25 cm) | Beam | 32MPa | Concrete Rectangular | 250 | 325 | 812.5 | 4800 | 0.39 | 954.13 | G300E | 1748160 | 13.72 | G300E | 1103855.76 | 8.66
971 | Story6 | B3 | 32 MPa RC Beam (32.5 cm x 25 cm) | Beam | 32MPa | Concrete Rectangular | 250 | 325 | 812.5 | 6937.5 | 0.56 | 1379.01 | G300E | 3052500 | 23.95 | G300E | 932386.28 | 7.32
972 | Story6 | B30 | 32 MPa RC Beam (32.5 cm x 25 cm) | Beam | 32MPa | Concrete Rectangular | 250 | 325 | 812.5 | 4537.5 | 0.37 | 901.95 | G300E | 1656490 | 13 | G300E | 1043488.65 | 8.19
973 | Story6 | B31 | 32 MPa RC Beam (32.5 cm x 25 cm) | Beam | 32MPa | Concrete Rectangular | 250 | 325 | 812.5 | 6937.5 | 0.56 | 1379.01 | G300E | 1947860.8 | 15.28 | G300E | 932386.28 | 7.32
974 | Story6 | B32 | 32 MPa RC Beam (32.5 cm x 25 cm) | Beam | 32MPa | Concrete Rectangular | 250 | 325 | 812.5 | 4537.5 | 0.37 | 901.95 | G300E | 1450703.57 | 11.38 | G300E | 958305.9 | 7.52
975 | Story6 | B33 | 32 MPa RC Beam (32.5 cm x 25 cm) | Beam | 32MPa | Concrete Rectangular | 250 | 325 | 812.5 | 6937.5 | 0.56 | 1379.01 | G300E | 1844744.32 | 14.47 | G300E | 1757079.55 | 13.79
976 | Story6 | B34 | 32 MPa RC Beam (32.5 cm x 25 cm) | Beam | 32MPa | Concrete Rectangular | 250 | 325 | 812.5 | 6937.5 | 0.56 | 1379.01 | G300E | 2675667.61 | 20.99 | G300E | 1900602.15 | 14.91
977 | Story6 | B35 | 32 MPa RC Beam (32.5 cm x 25 cm) | Beam | 32MPa | Concrete Rectangular | 250 | 325 | 812.5 | 4537.5 | 0.37 | 901.95 | G300E | 1452000 | 11.39 | G300E | 958305.9 | 7.52
978 | Story6 | B36 | 32 MPa RC Beam (32.5 cm x 25 cm) | Beam | 32MPa | Concrete Rectangular | 250 | 325 | 812.5 | 6937.5 | 0.56 | 1379.01 | G300E | 2760809.66 | 21.66 | G300E | 932386.28 | 7.32
979 | Story6 | B37 | 32 MPa RC Beam (32.5 cm x 25 cm) | Beam | 32MPa | Concrete Rectangular | 250 | 325 | 812.5 | 4800 | 0.39 | 954.13 | G300E | 1748160 | 13.72 | G300E | 1103855.76 | 8.66
980 | Story6 | B38 | 32 MPa RC Beam (32.5 cm x 25 cm) | Beam | 32MPa | Concrete Rectangular | 250 | 325 | 812.5 | 6937.5 | 0.56 | 1379.01 | G300E | 2978902.17 | 23.37 | G300E | 1069081.42 | 8.39
981 | Story6 | B4 | 32 MPa RC Beam (32.5 cm x 25 cm) | Beam | 32MPa | Concrete Rectangular | 250 | 325 | 812.5 | 4537.5 | 0.37 | 901.95 | G300E | 1032281.25 | 8.1 | G300E | 939250.75 | 7.37
982 | Story6 | B40 | 32 MPa RC Beam (32.5 cm x 25 cm) | Beam | 32MPa | Concrete Rectangular | 250 | 325 | 812.5 | 6937.5 | 0.56 | 1379.01 | G300E | 2983426.63 | 23.41 | G300E | 1069081.42 | 8.39
983 | Story6 | B41 | 32 MPa RC Beam (32.5 cm x 25 cm) | Beam | 32MPa | Concrete Rectangular | 250 | 325 | 812.5 | 4537.5 | 0.37 | 901.95 | G300E | 1633197.5 | 12.81 | G300E | 1014813.84 | 7.96
984 | Story6 | B42 | 32 MPa RC Beam (32.5 cm x 25 cm) | Beam | 32MPa | Concrete Rectangular | 250 | 325 | 812.5 | 6937.5 | 0.56 | 1379.01 | G300E | 2766485.8 | 21.71 | G300E | 932386.28 | 7.32
985 | Story6 | B43 | 32 MPa RC Beam (32.5 cm x 25 cm) | Beam | 32MPa | Concrete Rectangular | 250 | 325 | 812.5 | 4537.5 | 0.37 | 901.95 | G300E | 1455889.29 | 11.42 | G300E | 958305.9 | 7.52
986 | Story6 | B44 | 32 MPa RC Beam (32.5 cm x 25 cm) | Beam | 32MPa | Concrete Rectangular | 250 | 325 | 812.5 | 6937.5 | 0.56 | 1379.01 | G300E | 2586531.25 | 20.29 | G300E | 1654572.79 | 12.98
987 | Story6 | B45 | 32 MPa RC Beam (32.5 cm x 25 cm) | Beam | 32MPa | Concrete Rectangular | 250 | 325 | 812.5 | 6937.5 | 0.56 | 1379.01 | G300E | 2904289.77 | 22.79 | G300E | 1775096.47 | 13.93
988 | Story6 | B46 | 32 MPa RC Beam (32.5 cm x 25 cm) | Beam | 32MPa | Concrete Rectangular | 250 | 325 | 812.5 | 4537.5 | 0.37 | 901.95 | G300E | 1611136.61 | 12.64 | G300E | 184338.04 | 1.45
989 | Story6 | B47 | 32 MPa RC Beam (32.5 cm x 25 cm) | Beam | 32MPa | Concrete Rectangular | 250 | 325 | 812.5 | 6937.5 | 0.56 | 1379.01 | G300E | 3052500 | 23.95 | G300E | 932386.28 | 7.32
990 | Story6 | B48 | 32 MPa RC Beam (32.5 cm x 25 cm) | Beam | 32MPa | Concrete Rectangular | 250 | 325 | 812.5 | 4537.5 | 0.37 | 901.95 | G300E | 1496078.57 | 11.74 | G300E | 184338.04 | 1.45
991 | Story6 | B49 | 32 MPa RC Beam (32.5 cm x 25 cm) | Beam | 32MPa | Concrete Rectangular | 250 | 325 | 812.5 | 6937.5 | 0.56 | 1379.01 | G300E | 3130073.86 | 24.56 | G300E | 555869.24 | 4.36
992 | Story6 | B5 | 32 MPa RC Beam (32.5 cm x 25 cm) | Beam | 32MPa | Concrete Rectangular | 250 | 325 | 812.5 | 6937.5 | 0.56 | 1379.01 | G300E | 3129758.52 | 24.56 | G300E | 555869.24 | 4.36
993 | Story6 | B50 | 32 MPa RC Beam (32.5 cm x 25 cm) | Beam | 32MPa | Concrete Rectangular | 250 | 325 | 812.5 | 4537.5 | 0.37 | 901.95 | G300E | 1376158.93 | 10.8 | G300E | 958305.9 | 7.52
994 | Story6 | B51 | 32 MPa RC Beam (32.5 cm x 25 cm) | Beam | 32MPa | Concrete Rectangular | 250 | 325 | 812.5 | 6937.5 | 0.56 | 1379.01 | G300E | 3128812.5 | 24.55 | G300E | 555869.24 | 4.36
995 | Story6 | B52 | 32 MPa RC Beam (32.5 cm x 25 cm) | Beam | 32MPa | Concrete Rectangular | 250 | 325 | 812.5 | 4537.5 | 0.37 | 901.95 | G300E | 1495754.46 | 11.74 | G300E | 184338.04 | 1.45
996 | Story6 | B53 | 32 MPa RC Beam (32.5 cm x 25 cm) | Beam | 32MPa | Concrete Rectangular | 250 | 325 | 812.5 | 6937.5 | 0.56 | 1379.01 | G300E | 3052500 | 23.95 | G300E | 932386.28 | 7.32
997 | Story6 | B54 | 32 MPa RC Beam (32.5 cm x 25 cm) | Beam | 32MPa | Concrete Rectangular | 250 | 325 | 812.5 | 4537.5 | 0.37 | 901.95 | G300E | 1623776.79 | 12.74 | G300E | 184338.04 | 1.45
998 | Story6 | B55 | 32 MPa RC Beam (32.5 cm x 25 cm) | Beam | 32MPa | Concrete Rectangular | 250 | 325 | 812.5 | 6937.5 | 0.56 | 1379.01 | G300E | 2904605.11 | 22.79 | G300E | 1775096.47 | 13.93
999 | Story6 | B56 | 32 MPa RC Beam (32.5 cm x 25 cm) | Beam | 32MPa | Concrete Rectangular | 250 | 325 | 812.5 | 4537.5 | 0.37 | 901.95 | G300E | 1056589.29 | 8.29 | G300E | 1352096.08 | 10.61
1000 | Story6 | B57 | 32 MPa RC Beam (32.5 cm x 25 cm) | Beam | 32MPa | Concrete Rectangular | 250 | 325 | 812.5 | 4537.5 | 0.37 | 901.95 | G300E | 1032281.25 | 8.1 | G300E | 939250.75 | 7.37
1001 | Story6 | B58 | 32 MPa RC Beam (32.5 cm x 25 cm) | Beam | 32MPa | Concrete Rectangular | 250 | 325 | 812.5 | 4537.5 | 0.37 | 901.95 | G300E | 1022233.93 | 8.02 | G300E | 918250.96 | 7.2
1002 | Story6 | B59 | 32 MPa RC Beam (32.5 cm x 25 cm) | Beam | 32MPa | Concrete Rectangular | 250 | 325 | 812.5 | 4537.5 | 0.37 | 901.95 | G300E | 1032281.25 | 8.1 | G300E | 938278.43 | 7.36
1003 | Story6 | B6 | 32 MPa RC Beam (32.5 cm x 25 cm) | Beam | 32MPa | Concrete Rectangular | 250 | 325 | 812.5 | 4537.5 | 0.37 | 901.95 | G300E | 1022233.93 | 8.02 | G300E | 918250.96 | 7.2
1004 | Story6 | B60 | 32 MPa RC Beam (32.5 cm x 25 cm) | Beam | 32MPa | Concrete Rectangular | 250 | 325 | 812.5 | 4537.5 | 0.37 | 901.95 | G300E | 1056589.29 | 8.29 | G300E | 1352096.08 | 10.61
1005 | Story6 | B7 | 32 MPa RC Beam (32.5 cm x 25 cm) | Beam | 32MPa | Concrete Rectangular | 250 | 325 | 812.5 | 6937.5 | 0.56 | 1379.01 | G300E | 3130073.86 | 24.56 | G300E | 555869.24 | 4.36
1006 | Story6 | B8 | 32 MPa RC Beam (32.5 cm x 25 cm) | Beam | 32MPa | Concrete Rectangular | 250 | 325 | 812.5 | 4537.5 | 0.37 | 901.95 | G300E | 1032281.25 | 8.1 | G300E | 939250.75 | 7.37
1007 | Story6 | B9 | 32 MPa RC Beam (32.5 cm x 25 cm) | Beam | 32MPa | Concrete Rectangular | 250 | 325 | 812.5 | 6937.5 | 0.56 | 1379.01 | G300E | 3052500 | 23.95 | G300E | 932386.28 | 7.32
1008 | Story7 | B1 | 32 MPa RC Beam (32.5 cm x 25 cm) | Beam | 32MPa | Concrete Rectangular | 250 | 325 | 812.5 | 6950 | 0.56 | 1381.5 | G300E | 1786781.82 | 14.02 | G300E | 2101546.77 | 16.49
1009 | Story7 | B10 | 32 MPa RC Beam (32.5 cm x 25 cm) | Beam | 32MPa | Concrete Rectangular | 250 | 325 | 812.5 | 4550 | 0.37 | 904.43 | G300E | 1034150 | 8.11 | G300E | 1964938.22 | 15.42
1010 | Story7 | B11 | 32 MPa RC Beam (32.5 cm x 25 cm) | Beam | 32MPa | Concrete Rectangular | 250 | 325 | 812.5 | 6950 | 0.56 | 1381.5 | G300E | 1786781.82 | 14.02 | G300E | 2101546.77 | 16.49
1011 | Story7 | B12 | 32 MPa RC Beam (32.5 cm x 25 cm) | Beam | 32MPa | Concrete Rectangular | 250 | 325 | 812.5 | 6950 | 0.56 | 1381.5 | G300E | 2689018.18 | 21.1 | G300E | 1526831.21 | 11.98
1012 | Story7 | B13 | 32 MPa RC Beam (32.5 cm x 25 cm) | Beam | 32MPa | Concrete Rectangular | 250 | 325 | 812.5 | 4550 | 0.37 | 904.43 | G300E | 1442350 | 11.32 | G300E | 960945.86 | 7.54
1013 | Story7 | B14 | 32 MPa RC Beam (32.5 cm x 25 cm) | Beam | 32MPa | Concrete Rectangular | 250 | 325 | 812.5 | 6950 | 0.56 | 1381.5 | G300E | 2609725 | 20.48 | G300E | 934066.26 | 7.33
1014 | Story7 | B15 | 32 MPa RC Beam (32.5 cm x 25 cm) | Beam | 32MPa | Concrete Rectangular | 250 | 325 | 812.5 | 4550 | 0.37 | 904.43 | G300E | 1520025 | 11.93 | G300E | 184845.86 | 1.45
1015 | Story7 | B16 | 32 MPa RC Beam (32.5 cm x 25 cm) | Beam | 32MPa | Concrete Rectangular | 250 | 325 | 812.5 | 7200 | 0.58 | 1431.19 | G300E | 3153913.04 | 24.75 | G300E | 1358715.76 | 10.66
1016 | Story7 | B17 | 32 MPa RC Beam (32.5 cm x 25 cm) | Beam | 32MPa | Concrete Rectangular | 250 | 325 | 812.5 | 4550 | 0.37 | 904.43 | G300E | 1379950 | 10.83 | G300E | 960945.86 | 7.54
1017 | Story7 | B18 | 32 MPa RC Beam (32.5 cm x 25 cm) | Beam | 32MPa | Concrete Rectangular | 250 | 325 | 812.5 | 7200 | 0.58 | 1431.19 | G300E | 3154852.17 | 24.75 | G300E | 1358715.76 | 10.66
1018 | Story7 | B19 | 32 MPa RC Beam (32.5 cm x 25 cm) | Beam | 32MPa | Concrete Rectangular | 250 | 325 | 812.5 | 4550 | 0.37 | 904.43 | G300E | 1519700 | 11.92 | G300E | 184845.86 | 1.45
1019 | Story7 | B2 | 32 MPa RC Beam (32.5 cm x 25 cm) | Beam | 32MPa | Concrete Rectangular | 250 | 325 | 812.5 | 4550 | 0.37 | 904.43 | G300E | 1034150 | 8.11 | G300E | 1964938.22 | 15.42
1020 | Story7 | B20 | 32 MPa RC Beam (32.5 cm x 25 cm) | Beam | 32MPa | Concrete Rectangular | 250 | 325 | 812.5 | 6950 | 0.56 | 1381.5 | G300E | 2609725 | 20.48 | G300E | 934066.26 | 7.33
1021 | Story7 | B21 | 32 MPa RC Beam (32.5 cm x 25 cm) | Beam | 32MPa | Concrete Rectangular | 250 | 325 | 812.5 | 4550 | 0.37 | 904.43 | G300E | 1442350 | 11.32 | G300E | 960945.86 | 7.54
1022 | Story7 | B22 | 32 MPa RC Beam (32.5 cm x 25 cm) | Beam | 32MPa | Concrete Rectangular | 250 | 325 | 812.5 | 6950 | 0.56 | 1381.5 | G300E | 2689650 | 21.1 | G300E | 1526831.21 | 11.98
1023 | Story7 | B23 | 32 MPa RC Beam (32.5 cm x 25 cm) | Beam | 32MPa | Concrete Rectangular | 250 | 325 | 812.5 | 6950 | 0.56 | 1381.5 | G300E | 2586663.64 | 20.3 | G300E | 1999812.59 | 15.69
1024 | Story7 | B24 | 32 MPa RC Beam (32.5 cm x 25 cm) | Beam | 32MPa | Concrete Rectangular | 250 | 325 | 812.5 | 4550 | 0.37 | 904.43 | G300E | 1736800 | 13.63 | G300E | 184845.86 | 1.45
1025 | Story7 | B25 | 32 MPa RC Beam (32.5 cm x 25 cm) | Beam | 32MPa | Concrete Rectangular | 250 | 325 | 812.5 | 6950 | 0.56 | 1381.5 | G300E | 2106481.82 | 16.53 | G300E | 1939920.8 | 15.22
1026 | Story7 | B26 | 32 MPa RC Beam (32.5 cm x 25 cm) | Beam | 32MPa | Concrete Rectangular | 250 | 325 | 812.5 | 4800 | 0.39 | 954.13 | G300E | 1783360 | 13.99 | G300E | 1103855.76 | 8.66
1027 | Story7 | B3 | 32 MPa RC Beam (32.5 cm x 25 cm) | Beam | 32MPa | Concrete Rectangular | 250 | 325 | 812.5 | 6950 | 0.56 | 1381.5 | G300E | 2723136.36 | 21.37 | G300E | 1688457.17 | 13.25
1028 | Story7 | B30 | 32 MPa RC Beam (32.5 cm x 25 cm) | Beam | 32MPa | Concrete Rectangular | 250 | 325 | 812.5 | 4550 | 0.37 | 904.43 | G300E | 1693813.33 | 13.29 | G300E | 1046363.27 | 8.21
1029 | Story7 | B31 | 32 MPa RC Beam (32.5 cm x 25 cm) | Beam | 32MPa | Concrete Rectangular | 250 | 325 | 812.5 | 6950 | 0.56 | 1381.5 | G300E | 2105218.18 | 16.52 | G300E | 1939920.8 | 15.22
1030 | Story7 | B32 | 32 MPa RC Beam (32.5 cm x 25 cm) | Beam | 32MPa | Concrete Rectangular | 250 | 325 | 812.5 | 4550 | 0.37 | 904.43 | G300E | 1734850 | 13.61 | G300E | 184845.86 | 1.45
1031 | Story7 | B33 | 32 MPa RC Beam (32.5 cm x 25 cm) | Beam | 32MPa | Concrete Rectangular | 250 | 325 | 812.5 | 6950 | 0.56 | 1381.5 | G300E | 2587611.36 | 20.3 | G300E | 1999812.59 | 15.69
1032 | Story7 | B34 | 32 MPa RC Beam (32.5 cm x 25 cm) | Beam | 32MPa | Concrete Rectangular | 250 | 325 | 812.5 | 6950 | 0.56 | 1381.5 | G300E | 2689018.18 | 21.1 | G300E | 1526831.21 | 11.98
1033 | Story7 | B35 | 32 MPa RC Beam (32.5 cm x 25 cm) | Beam | 32MPa | Concrete Rectangular | 250 | 325 | 812.5 | 4550 | 0.37 | 904.43 | G300E | 1736800 | 13.63 | G300E | 184845.86 | 1.45
1034 | Story7 | B36 | 32 MPa RC Beam (32.5 cm x 25 cm) | Beam | 32MPa | Concrete Rectangular | 250 | 325 | 812.5 | 6950 | 0.56 | 1381.5 | G300E | 2609725 | 20.48 | G300E | 934066.26 | 7.33
1035 | Story7 | B37 | 32 MPa RC Beam (32.5 cm x 25 cm) | Beam | 32MPa | Concrete Rectangular | 250 | 325 | 812.5 | 4800 | 0.39 | 954.13 | G300E | 1783360 | 13.99 | G300E | 1103855.76 | 8.66
1036 | Story7 | B38 | 32 MPa RC Beam (32.5 cm x 25 cm) | Beam | 32MPa | Concrete Rectangular | 250 | 325 | 812.5 | 6950 | 0.56 | 1381.5 | G300E | 3044402.17 | 23.89 | G300E | 1311538.13 | 10.29
1037 | Story7 | B4 | 32 MPa RC Beam (32.5 cm x 25 cm) | Beam | 32MPa | Concrete Rectangular | 250 | 325 | 812.5 | 4550 | 0.37 | 904.43 | G300E | 1028300 | 8.07 | G300E | 1336713.22 | 10.49
1038 | Story7 | B40 | 32 MPa RC Beam (32.5 cm x 25 cm) | Beam | 32MPa | Concrete Rectangular | 250 | 325 | 812.5 | 6950 | 0.56 | 1381.5 | G300E | 3048632.61 | 23.92 | G300E | 1311538.13 | 10.29
1039 | Story7 | B41 | 32 MPa RC Beam (32.5 cm x 25 cm) | Beam | 32MPa | Concrete Rectangular | 250 | 325 | 812.5 | 4550 | 0.37 | 904.43 | G300E | 1664086.67 | 13.06 | G300E | 1500516.14 | 11.77
1040 | Story7 | B42 | 32 MPa RC Beam (32.5 cm x 25 cm) | Beam | 32MPa | Concrete Rectangular | 250 | 325 | 812.5 | 6950 | 0.56 | 1381.5 | G300E | 2617306.82 | 20.54 | G300E | 1436993.53 | 11.28
1041 | Story7 | B43 | 32 MPa RC Beam (32.5 cm x 25 cm) | Beam | 32MPa | Concrete Rectangular | 250 | 325 | 812.5 | 4550 | 0.37 | 904.43 | G300E | 1742000 | 13.67 | G300E | 572895.86 | 4.5
1042 | Story7 | B44 | 32 MPa RC Beam (32.5 cm x 25 cm) | Beam | 32MPa | Concrete Rectangular | 250 | 325 | 812.5 | 6950 | 0.56 | 1381.5 | G300E | 2734825 | 21.46 | G300E | 1311791.51 | 10.29
1043 | Story7 | B45 | 32 MPa RC Beam (32.5 cm x 25 cm) | Beam | 32MPa | Concrete Rectangular | 250 | 325 | 812.5 | 6950 | 0.56 | 1381.5 | G300E | 1786781.82 | 14.02 | G300E | 2101546.77 | 16.49
1044 | Story7 | B46 | 32 MPa RC Beam (32.5 cm x 25 cm) | Beam | 32MPa | Concrete Rectangular | 250 | 325 | 812.5 | 4550 | 0.37 | 904.43 | G300E | 1442350 | 11.32 | G300E | 960945.86 | 7.54
1045 | Story7 | B47 | 32 MPa RC Beam (32.5 cm x 25 cm) | Beam | 32MPa | Concrete Rectangular | 250 | 325 | 812.5 | 6950 | 0.56 | 1381.5 | G300E | 2723136.36 | 21.37 | G300E | 1688457.17 | 13.25
1046 | Story7 | B48 | 32 MPa RC Beam (32.5 cm x 25 cm) | Beam | 32MPa | Concrete Rectangular | 250 | 325 | 812.5 | 4550 | 0.37 | 904.43 | G300E | 1520025 | 11.93 | G300E | 184845.86 | 1.45
1047 | Story7 | B49 | 32 MPa RC Beam (32.5 cm x 25 cm) | Beam | 32MPa | Concrete Rectangular | 250 | 325 | 812.5 | 6950 | 0.56 | 1381.5 | G300E | 3140136.36 | 24.64 | G300E | 179675.35 | 1.41
1048 | Story7 | B5 | 32 MPa RC Beam (32.5 cm x 25 cm) | Beam | 32MPa | Concrete Rectangular | 250 | 325 | 812.5 | 6950 | 0.56 | 1381.5 | G300E | 3140136.36 | 24.64 | G300E | 179675.35 | 1.41
1049 | Story7 | B50 | 32 MPa RC Beam (32.5 cm x 25 cm) | Beam | 32MPa | Concrete Rectangular | 250 | 325 | 812.5 | 4550 | 0.37 | 904.43 | G300E | 1380275 | 10.83 | G300E | 960945.86 | 7.54
1050 | Story7 | B51 | 32 MPa RC Beam (32.5 cm x 25 cm) | Beam | 32MPa | Concrete Rectangular | 250 | 325 | 812.5 | 6950 | 0.56 | 1381.5 | G300E | 3139820.45 | 24.64 | G300E | 179675.35 | 1.41
1051 | Story7 | B52 | 32 MPa RC Beam (32.5 cm x 25 cm) | Beam | 32MPa | Concrete Rectangular | 250 | 325 | 812.5 | 4550 | 0.37 | 904.43 | G300E | 1521325 | 11.94 | G300E | 184845.86 | 1.45
1052 | Story7 | B53 | 32 MPa RC Beam (32.5 cm x 25 cm) | Beam | 32MPa | Concrete Rectangular | 250 | 325 | 812.5 | 6950 | 0.56 | 1381.5 | G300E | 2723768.18 | 21.37 | G300E | 1688457.17 | 13.25
1053 | Story7 | B54 | 32 MPa RC Beam (32.5 cm x 25 cm) | Beam | 32MPa | Concrete Rectangular | 250 | 325 | 812.5 | 4550 | 0.37 | 904.43 | G300E | 1451125 | 11.39 | G300E | 960945.86 | 7.54
1054 | Story7 | B55 | 32 MPa RC Beam (32.5 cm x 25 cm) | Beam | 32MPa | Concrete Rectangular | 250 | 325 | 812.5 | 6950 | 0.56 | 1381.5 | G300E | 1786781.82 | 14.02 | G300E | 2101546.77 | 16.49
1055 | Story7 | B56 | 32 MPa RC Beam (32.5 cm x 25 cm) | Beam | 32MPa | Concrete Rectangular | 250 | 325 | 812.5 | 4550 | 0.37 | 904.43 | G300E | 1034150 | 8.11 | G300E | 1964938.22 | 15.42
1056 | Story7 | B57 | 32 MPa RC Beam (32.5 cm x 25 cm) | Beam | 32MPa | Concrete Rectangular | 250 | 325 | 812.5 | 4550 | 0.37 | 904.43 | G300E | 1028300 | 8.07 | G300E | 1336713.22 | 10.49
1057 | Story7 | B58 | 32 MPa RC Beam (32.5 cm x 25 cm) | Beam | 32MPa | Concrete Rectangular | 250 | 325 | 812.5 | 4550 | 0.37 | 904.43 | G300E | 1036100 | 8.13 | G300E | 920780.58 | 7.22
1058 | Story7 | B59 | 32 MPa RC Beam (32.5 cm x 25 cm) | Beam | 32MPa | Concrete Rectangular | 250 | 325 | 812.5 | 4550 | 0.37 | 904.43 | G300E | 1028300 | 8.07 | G300E | 1335738.22 | 10.48
1059 | Story7 | B6 | 32 MPa RC Beam (32.5 cm x 25 cm) | Beam | 32MPa | Concrete Rectangular | 250 | 325 | 812.5 | 4550 | 0.37 | 904.43 | G300E | 1036100 | 8.13 | G300E | 920780.58 | 7.22
1060 | Story7 | B60 | 32 MPa RC Beam (32.5 cm x 25 cm) | Beam | 32MPa | Concrete Rectangular | 250 | 325 | 812.5 | 4550 | 0.37 | 904.43 | G300E | 1034150 | 8.11 | G300E | 1964938.22 | 15.42
1061 | Story7 | B7 | 32 MPa RC Beam (32.5 cm x 25 cm) | Beam | 32MPa | Concrete Rectangular | 250 | 325 | 812.5 | 6950 | 0.56 | 1381.5 | G300E | 3140452.27 | 24.64 | G300E | 179675.35 | 1.41
1062 | Story7 | B8 | 32 MPa RC Beam (32.5 cm x 25 cm) | Beam | 32MPa | Concrete Rectangular | 250 | 325 | 812.5 | 4550 | 0.37 | 904.43 | G300E | 1028300 | 8.07 | G300E | 1336713.22 | 10.49
1063 | Story7 | B9 | 32 MPa RC Beam (32.5 cm x 25 cm) | Beam | 32MPa | Concrete Rectangular | 250 | 325 | 812.5 | 6950 | 0.56 | 1381.5 | G300E | 2723136.36 | 21.37 | G300E | 1688457.17 | 13.25
1064 | Story8 | B1 | 32 MPa RC Beam (32.5 cm x 25 cm) | Beam | 32MPa | Concrete Rectangular | 250 | 325 | 812.5 | 6950 | 0.56 | 1381.5 | G300E | 3042836.36 | 23.88 | G300E | 1778294.84 | 13.95
1065 | Story8 | B10 | 32 MPa RC Beam (32.5 cm x 25 cm) | Beam | 32MPa | Concrete Rectangular | 250 | 325 | 812.5 | 4550 | 0.37 | 904.43 | G300E | 1063075 | 8.34 | G300E | 1201120.86 | 9.42
1066 | Story8 | B11 | 32 MPa RC Beam (32.5 cm x 25 cm) | Beam | 32MPa | Concrete Rectangular | 250 | 325 | 812.5 | 6950 | 0.56 | 1381.5 | G300E | 3042836.36 | 23.88 | G300E | 1778294.84 | 13.95
1067 | Story8 | B12 | 32 MPa RC Beam (32.5 cm x 25 cm) | Beam | 32MPa | Concrete Rectangular | 250 | 325 | 812.5 | 6950 | 0.56 | 1381.5 | G300E | 1919147.73 | 15.06 | G300E | 1760245.45 | 13.81
1068 | Story8 | B13 | 32 MPa RC Beam (32.5 cm x 25 cm) | Beam | 32MPa | Concrete Rectangular | 250 | 325 | 812.5 | 4550 | 0.37 | 904.43 | G300E | 1473225 | 11.56 | G300E | 960945.86 | 7.54
1069 | Story8 | B14 | 32 MPa RC Beam (32.5 cm x 25 cm) | Beam | 32MPa | Concrete Rectangular | 250 | 325 | 812.5 | 6950 | 0.56 | 1381.5 | G300E | 2279284.09 | 17.88 | G300E | 1562725.35 | 12.26
1070 | Story8 | B15 | 32 MPa RC Beam (32.5 cm x 25 cm) | Beam | 32MPa | Concrete Rectangular | 250 | 325 | 812.5 | 4550 | 0.37 | 904.43 | G300E | 1520675 | 11.93 | G300E | 184845.86 | 1.45
1071 | Story8 | B16 | 32 MPa RC Beam (32.5 cm x 25 cm) | Beam | 32MPa | Concrete Rectangular | 250 | 325 | 812.5 | 7200 | 0.58 | 1431.19 | G300E | 3259721.74 | 25.58 | G300E | 1637572.62 | 12.85
1072 | Story8 | B17 | 32 MPa RC Beam (32.5 cm x 25 cm) | Beam | 32MPa | Concrete Rectangular | 250 | 325 | 812.5 | 4550 | 0.37 | 904.43 | G300E | 1358500 | 10.66 | G300E | 960945.86 | 7.54
1073 | Story8 | B18 | 32 MPa RC Beam (32.5 cm x 25 cm) | Beam | 32MPa | Concrete Rectangular | 250 | 325 | 812.5 | 7200 | 0.58 | 1431.19 | G300E | 3260034.78 | 25.58 | G300E | 1637572.62 | 12.85
1074 | Story8 | B19 | 32 MPa RC Beam (32.5 cm x 25 cm) | Beam | 32MPa | Concrete Rectangular | 250 | 325 | 812.5 | 4550 | 0.37 | 904.43 | G300E | 1520675 | 11.93 | G300E | 184845.86 | 1.45
1075 | Story8 | B2 | 32 MPa RC Beam (32.5 cm x 25 cm) | Beam | 32MPa | Concrete Rectangular | 250 | 325 | 812.5 | 4550 | 0.37 | 904.43 | G300E | 1063400 | 8.34 | G300E | 1201120.86 | 9.42
1076 | Story8 | B20 | 32 MPa RC Beam (32.5 cm x 25 cm) | Beam | 32MPa | Concrete Rectangular | 250 | 325 | 812.5 | 6950 | 0.56 | 1381.5 | G300E | 2278968.18 | 17.88 | G300E | 1562725.35 | 12.26
1077 | Story8 | B21 | 32 MPa RC Beam (32.5 cm x 25 cm) | Beam | 32MPa | Concrete Rectangular | 250 | 325 | 812.5 | 4550 | 0.37 | 904.43 | G300E | 1473225 | 11.56 | G300E | 960945.86 | 7.54
1078 | Story8 | B22 | 32 MPa RC Beam (32.5 cm x 25 cm) | Beam | 32MPa | Concrete Rectangular | 250 | 325 | 812.5 | 6950 | 0.56 | 1381.5 | G300E | 1919147.73 | 15.06 | G300E | 1760245.45 | 13.81
1079 | Story8 | B23 | 32 MPa RC Beam (32.5 cm x 25 cm) | Beam | 32MPa | Concrete Rectangular | 250 | 325 | 812.5 | 6950 | 0.56 | 1381.5 | G300E | 2791056.82 | 21.9 | G300E | 1999812.59 | 15.69
1080 | Story8 | B24 | 32 MPa RC Beam (32.5 cm x 25 cm) | Beam | 32MPa | Concrete Rectangular | 250 | 325 | 812.5 | 4550 | 0.37 | 904.43 | G300E | 1508975 | 11.84 | G300E | 1478345.86 | 11.6
1081 | Story8 | B25 | 32 MPa RC Beam (32.5 cm x 25 cm) | Beam | 32MPa | Concrete Rectangular | 250 | 325 | 812.5 | 6950 | 0.56 | 1381.5 | G300E | 2181036.36 | 17.11 | G300E | 1939920.8 | 15.22
1082 | Story8 | B26 | 32 MPa RC Beam (32.5 cm x 25 cm) | Beam | 32MPa | Concrete Rectangular | 250 | 325 | 812.5 | 4800 | 0.39 | 954.13 | G300E | 1831680 | 14.37 | G300E | 2122735.76 | 16.66
1083 | Story8 | B3 | 32 MPa RC Beam (32.5 cm x 25 cm) | Beam | 32MPa | Concrete Rectangular | 250 | 325 | 812.5 | 6950 | 0.56 | 1381.5 | G300E | 3050102.27 | 23.93 | G300E | 556870.8 | 4.37
1084 | Story8 | B30 | 32 MPa RC Beam (32.5 cm x 25 cm) | Beam | 32MPa | Concrete Rectangular | 250 | 325 | 812.5 | 4550 | 0.37 | 904.43 | G300E | 1739920 | 13.65 | G300E | 2012176.61 | 15.79
1085 | Story8 | B31 | 32 MPa RC Beam (32.5 cm x 25 cm) | Beam | 32MPa | Concrete Rectangular | 250 | 325 | 812.5 | 6950 | 0.56 | 1381.5 | G300E | 2181352.27 | 17.12 | G300E | 1939920.8 | 15.22
1086 | Story8 | B32 | 32 MPa RC Beam (32.5 cm x 25 cm) | Beam | 32MPa | Concrete Rectangular | 250 | 325 | 812.5 | 4550 | 0.37 | 904.43 | G300E | 1507025 | 11.82 | G300E | 1478345.86 | 11.6
1087 | Story8 | B33 | 32 MPa RC Beam (32.5 cm x 25 cm) | Beam | 32MPa | Concrete Rectangular | 250 | 325 | 812.5 | 6950 | 0.56 | 1381.5 | G300E | 2794531.82 | 21.93 | G300E | 1999812.59 | 15.69
1088 | Story8 | B34 | 32 MPa RC Beam (32.5 cm x 25 cm) | Beam | 32MPa | Concrete Rectangular | 250 | 325 | 812.5 | 6950 | 0.56 | 1381.5 | G300E | 1919147.73 | 15.06 | G300E | 1760245.45 | 13.81
1089 | Story8 | B35 | 32 MPa RC Beam (32.5 cm x 25 cm) | Beam | 32MPa | Concrete Rectangular | 250 | 325 | 812.5 | 4550 | 0.37 | 904.43 | G300E | 1508975 | 11.84 | G300E | 1478345.86 | 11.6
1090 | Story8 | B36 | 32 MPa RC Beam (32.5 cm x 25 cm) | Beam | 32MPa | Concrete Rectangular | 250 | 325 | 812.5 | 6950 | 0.56 | 1381.5 | G300E | 2279600 | 17.89 | G300E | 1562725.35 | 12.26
1091 | Story8 | B37 | 32 MPa RC Beam (32.5 cm x 25 cm) | Beam | 32MPa | Concrete Rectangular | 250 | 325 | 812.5 | 4800 | 0.39 | 954.13 | G300E | 1831680 | 14.37 | G300E | 2122735.76 | 16.66
1092 | Story8 | B38 | 32 MPa RC Beam (32.5 cm x 25 cm) | Beam | 32MPa | Concrete Rectangular | 250 | 325 | 812.5 | 6950 | 0.56 | 1381.5 | G300E | 3146536.96 | 24.69 | G300E | 1580712.46 | 12.4
1093 | Story8 | B4 | 32 MPa RC Beam (32.5 cm x 25 cm) | Beam | 32MPa | Concrete Rectangular | 250 | 325 | 812.5 | 4550 | 0.37 | 904.43 | G300E | 1040000 | 8.16 | G300E | 1238563.22 | 9.72
1094 | Story8 | B40 | 32 MPa RC Beam (32.5 cm x 25 cm) | Beam | 32MPa | Concrete Rectangular | 250 | 325 | 812.5 | 6950 | 0.56 | 1381.5 | G300E | 3149256.52 | 24.71 | G300E | 1460447.24 | 11.46
1095 | Story8 | B41 | 32 MPa RC Beam (32.5 cm x 25 cm) | Beam | 32MPa | Concrete Rectangular | 250 | 325 | 812.5 | 4550 | 0.37 | 904.43 | G300E | 1772983.33 | 13.91 | G300E | 1621242.81 | 12.72
1096 | Story8 | B42 | 32 MPa RC Beam (32.5 cm x 25 cm) | Beam | 32MPa | Concrete Rectangular | 250 | 325 | 812.5 | 6950 | 0.56 | 1381.5 | G300E | 2310243.18 | 18.13 | G300E | 1562725.35 | 12.26
1097 | Story8 | B43 | 32 MPa RC Beam (32.5 cm x 25 cm) | Beam | 32MPa | Concrete Rectangular | 250 | 325 | 812.5 | 4550 | 0.37 | 904.43 | G300E | 1483625 | 11.64 | G300E | 1607695.86 | 12.61
1098 | Story8 | B44 | 32 MPa RC Beam (32.5 cm x 25 cm) | Beam | 32MPa | Concrete Rectangular | 250 | 325 | 812.5 | 6950 | 0.56 | 1381.5 | G300E | 2046914 | 16.06 | G300E | 2070931.05 | 16.25
1099 | Story8 | B45 | 32 MPa RC Beam (32.5 cm x 25 cm) | Beam | 32MPa | Concrete Rectangular | 250 | 325 | 812.5 | 6950 | 0.56 | 1381.5 | G300E | 3042836.36 | 23.88 | G300E | 1778294.84 | 13.95
1100 | Story8 | B46 | 32 MPa RC Beam (32.5 cm x 25 cm) | Beam | 32MPa | Concrete Rectangular | 250 | 325 | 812.5 | 4550 | 0.37 | 904.43 | G300E | 1473225 | 11.56 | G300E | 960945.86 | 7.54
1101 | Story8 | B47 | 32 MPa RC Beam (32.5 cm x 25 cm) | Beam | 32MPa | Concrete Rectangular | 250 | 325 | 812.5 | 6950 | 0.56 | 1381.5 | G300E | 3050102.27 | 23.93 | G300E | 556870.8 | 4.37
1102 | Story8 | B48 | 32 MPa RC Beam (32.5 cm x 25 cm) | Beam | 32MPa | Concrete Rectangular | 250 | 325 | 812.5 | 4550 | 0.37 | 904.43 | G300E | 1520675 | 11.93 | G300E | 184845.86 | 1.45
1103 | Story8 | B49 | 32 MPa RC Beam (32.5 cm x 25 cm) | Beam | 32MPa | Concrete Rectangular | 250 | 325 | 812.5 | 6950 | 0.56 | 1381.5 | G300E | 2473568.18 | 19.41 | G300E | 188094.33 | 1.48
1104 | Story8 | B5 | 32 MPa RC Beam (32.5 cm x 25 cm) | Beam | 32MPa | Concrete Rectangular | 250 | 325 | 812.5 | 6950 | 0.56 | 1381.5 | G300E | 3292404.55 | 25.83 | G300E | 183720.56 | 1.44
1105 | Story8 | B50 | 32 MPa RC Beam (32.5 cm x 25 cm) | Beam | 32MPa | Concrete Rectangular | 250 | 325 | 812.5 | 4550 | 0.37 | 904.43 | G300E | 1358175 | 10.66 | G300E | 960945.86 | 7.54
1106 | Story8 | B51 | 32 MPa RC Beam (32.5 cm x 25 cm) | Beam | 32MPa | Concrete Rectangular | 250 | 325 | 812.5 | 6950 | 0.56 | 1381.5 | G300E | 2474515.91 | 19.42 | G300E | 188102.54 | 1.48
1107 | Story8 | B52 | 32 MPa RC Beam (32.5 cm x 25 cm) | Beam | 32MPa | Concrete Rectangular | 250 | 325 | 812.5 | 4550 | 0.37 | 904.43 | G300E | 1521975 | 11.94 | G300E | 184845.86 | 1.45
1108 | Story8 | B53 | 32 MPa RC Beam (32.5 cm x 25 cm) | Beam | 32MPa | Concrete Rectangular | 250 | 325 | 812.5 | 6950 | 0.56 | 1381.5 | G300E | 3054525 | 23.97 | G300E | 556870.8 | 4.37
1109 | Story8 | B54 | 32 MPa RC Beam (32.5 cm x 25 cm) | Beam | 32MPa | Concrete Rectangular | 250 | 325 | 812.5 | 4550 | 0.37 | 904.43 | G300E | 1460225 | 11.46 | G300E | 960945.86 | 7.54
1110 | Story8 | B55 | 32 MPa RC Beam (32.5 cm x 25 cm) | Beam | 32MPa | Concrete Rectangular | 250 | 325 | 812.5 | 6950 | 0.56 | 1381.5 | G300E | 3047575 | 23.91 | G300E | 1778294.84 | 13.95
1111 | Story8 | B56 | 32 MPa RC Beam (32.5 cm x 25 cm) | Beam | 32MPa | Concrete Rectangular | 250 | 325 | 812.5 | 4550 | 0.37 | 904.43 | G300E | 1063400 | 8.34 | G300E | 1201120.86 | 9.42
1112 | Story8 | B57 | 32 MPa RC Beam (32.5 cm x 25 cm) | Beam | 32MPa | Concrete Rectangular | 250 | 325 | 812.5 | 4550 | 0.37 | 904.43 | G300E | 1040000 | 8.16 | G300E | 1238563.22 | 9.72
1113 | Story8 | B58 | 32 MPa RC Beam (32.5 cm x 25 cm) | Beam | 32MPa | Concrete Rectangular | 250 | 325 | 812.5 | 4550 | 0.37 | 904.43 | G300E | 1023750 | 8.03 | G300E | 1226280.58 | 9.62
1114 | Story8 | B59 | 32 MPa RC Beam (32.5 cm x 25 cm) | Beam | 32MPa | Concrete Rectangular | 250 | 325 | 812.5 | 4550 | 0.37 | 904.43 | G300E | 1040000 | 8.16 | G300E | 1238563.22 | 9.72
1115 | Story8 | B6 | 32 MPa RC Beam (32.5 cm x 25 cm) | Beam | 32MPa | Concrete Rectangular | 250 | 325 | 812.5 | 4550 | 0.37 | 904.43 | G300E | 1023750 | 8.03 | G300E | 1226280.58 | 9.62
1116 | Story8 | B60 | 32 MPa RC Beam (32.5 cm x 25 cm) | Beam | 32MPa | Concrete Rectangular | 250 | 325 | 812.5 | 4550 | 0.37 | 904.43 | G300E | 1063075 | 8.34 | G300E | 1201120.86 | 9.42
1117 | Story8 | B7 | 32 MPa RC Beam (32.5 cm x 25 cm) | Beam | 32MPa | Concrete Rectangular | 250 | 325 | 812.5 | 6950 | 0.56 | 1381.5 | G300E | 3292404.55 | 25.83 | G300E | 183723.64 | 1.44
1118 | Story8 | B8 | 32 MPa RC Beam (32.5 cm x 25 cm) | Beam | 32MPa | Concrete Rectangular | 250 | 325 | 812.5 | 4550 | 0.37 | 904.43 | G300E | 1040000 | 8.16 | G300E | 1238563.22 | 9.72
1119 | Story8 | B9 | 32 MPa RC Beam (32.5 cm x 25 cm) | Beam | 32MPa | Concrete Rectangular | 250 | 325 | 812.5 | 6950 | 0.56 | 1381.5 | G300E | 3050102.27 | 23.93 | G300E | 556870.8 | 4.37
1120 | Story9 | B1 | 32 MPa RC Beam (35 cm x 25 cm) | Beam | 32MPa | Concrete Rectangular | 250 | 350 | 875 | 6962.5 | 0.61 | 1490.44 | G300E | 3169203.41 | 24.87 | G300E | 1785199.24 | 14.01
1121 | Story9 | B10 | 32 MPa RC Beam (35 cm x 25 cm) | Beam | 32MPa | Concrete Rectangular | 250 | 350 | 875 | 4562.5 | 0.4 | 976.68 | G300E | 1128892.86 | 8.86 | G300E | 1540008.98 | 12.08
1122 | Story9 | B11 | 32 MPa RC Beam (35 cm x 25 cm) | Beam | 32MPa | Concrete Rectangular | 250 | 350 | 875 | 6962.5 | 0.61 | 1490.44 | G300E | 3169203.41 | 24.87 | G300E | 1785199.24 | 14.01
1123 | Story9 | B12 | 32 MPa RC Beam (35 cm x 25 cm) | Beam | 32MPa | Concrete Rectangular | 250 | 350 | 875 | 6962.5 | 0.61 | 1490.44 | G300E | 2042227.84 | 16.02 | G300E | 1893193.79 | 14.85
1124 | Story9 | B13 | 32 MPa RC Beam (35 cm x 25 cm) | Beam | 32MPa | Concrete Rectangular | 250 | 350 | 875 | 4562.5 | 0.4 | 976.68 | G300E | 1481183.04 | 11.62 | G300E | 1020861.66 | 8.01
1125 | Story9 | B14 | 32 MPa RC Beam (35 cm x 25 cm) | Beam | 32MPa | Concrete Rectangular | 250 | 350 | 875 | 6962.5 | 0.61 | 1490.44 | G300E | 2506183.52 | 19.66 | G300E | 2054730.91 | 16.12
1126 | Story9 | B15 | 32 MPa RC Beam (35 cm x 25 cm) | Beam | 32MPa | Concrete Rectangular | 250 | 350 | 875 | 4562.5 | 0.4 | 976.68 | G300E | 1601763.39 | 12.57 | G300E | 199611.66 | 1.57
1127 | Story9 | B16 | 32 MPa RC Beam (35 cm x 25 cm) | Beam | 32MPa | Concrete Rectangular | 250 | 350 | 875 | 7200 | 0.63 | 1541.28 | G300E | 3576208.7 | 28.06 | G300E | 2160264.52 | 16.95
1128 | Story9 | B17 | 32 MPa RC Beam (35 cm x 25 cm) | Beam | 32MPa | Concrete Rectangular | 250 | 350 | 875 | 4562.5 | 0.4 | 976.68 | G300E | 1269026.79 | 9.96 | G300E | 1020861.66 | 8.01
1129 | Story9 | B18 | 32 MPa RC Beam (35 cm x 25 cm) | Beam | 32MPa | Concrete Rectangular | 250 | 350 | 875 | 7200 | 0.63 | 1541.28 | G300E | 3577147.83 | 28.07 | G300E | 2160264.52 | 16.95
1130 | Story9 | B19 | 32 MPa RC Beam (35 cm x 25 cm) | Beam | 32MPa | Concrete Rectangular | 250 | 350 | 875 | 4562.5 | 0.4 | 976.68 | G300E | 1601763.39 | 12.57 | G300E | 199611.66 | 1.57
1131 | Story9 | B2 | 32 MPa RC Beam (35 cm x 25 cm) | Beam | 32MPa | Concrete Rectangular | 250 | 350 | 875 | 4562.5 | 0.4 | 976.68 | G300E | 1128566.96 | 8.86 | G300E | 1540008.98 | 12.08
1132 | Story9 | B20 | 32 MPa RC Beam (35 cm x 25 cm) | Beam | 32MPa | Concrete Rectangular | 250 | 350 | 875 | 6962.5 | 0.61 | 1490.44 | G300E | 2506183.52 | 19.66 | G300E | 2054730.91 | 16.12
1133 | Story9 | B21 | 32 MPa RC Beam (35 cm x 25 cm) | Beam | 32MPa | Concrete Rectangular | 250 | 350 | 875 | 4562.5 | 0.4 | 976.68 | G300E | 1480857.14 | 11.62 | G300E | 1020861.66 | 8.01
1134 | Story9 | B22 | 32 MPa RC Beam (35 cm x 25 cm) | Beam | 32MPa | Concrete Rectangular | 250 | 350 | 875 | 6962.5 | 0.61 | 1490.44 | G300E | 2042227.84 | 16.02 | G300E | 1893193.79 | 14.85
1135 | Story9 | B23 | 32 MPa RC Beam (35 cm x 25 cm) | Beam | 32MPa | Concrete Rectangular | 250 | 350 | 875 | 6962.5 | 0.61 | 1490.44 | G300E | 2964759.09 | 23.26 | G300E | 2183960.61 | 17.14
1136 | Story9 | B24 | 32 MPa RC Beam (35 cm x 25 cm) | Beam | 32MPa | Concrete Rectangular | 250 | 350 | 875 | 4562.5 | 0.4 | 976.68 | G300E | 1606651.79 | 12.61 | G300E | 1705236.66 | 13.38
1137 | Story9 | B25 | 32 MPa RC Beam (35 cm x 25 cm) | Beam | 32MPa | Concrete Rectangular | 250 | 350 | 875 | 6962.5 | 0.61 | 1490.44 | G300E | 2302055.68 | 18.06 | G300E | 2054730.91 | 16.12
1138 | Story9 | B26 | 32 MPa RC Beam (35 cm x 25 cm) | Beam | 32MPa | Concrete Rectangular | 250 | 350 | 875 | 4800 | 0.42 | 1027.52 | G300E | 1937920 | 15.21 | G300E | 1707069.28 | 13.39
1139 | Story9 | B3 | 32 MPa RC Beam (35 cm x 25 cm) | Beam | 32MPa | Concrete Rectangular | 250 | 350 | 875 | 6962.5 | 0.61 | 1490.44 | G300E | 3237878.98 | 25.41 | G300E | 592605.91 | 4.65
1140 | Story9 | B30 | 32 MPa RC Beam (35 cm x 25 cm) | Beam | 32MPa | Concrete Rectangular | 250 | 350 | 875 | 4562.5 | 0.4 | 976.68 | G300E | 1844162.5 | 14.47 | G300E | 1622604.91 | 12.73
1141 | Story9 | B31 | 32 MPa RC Beam (35 cm x 25 cm) | Beam | 32MPa | Concrete Rectangular | 250 | 350 | 875 | 6962.5 | 0.61 | 1490.44 | G300E | 2303005.11 | 18.07 | G300E | 2054730.91 | 16.12
1142 | Story9 | B32 | 32 MPa RC Beam (35 cm x 25 cm) | Beam | 32MPa | Concrete Rectangular | 250 | 350 | 875 | 4562.5 | 0.4 | 976.68 | G300E | 1606000 | 12.6 | G300E | 1705236.66 | 13.38
1143 | Story9 | B33 | 32 MPa RC Beam (35 cm x 25 cm) | Beam | 32MPa | Concrete Rectangular | 250 | 350 | 875 | 6962.5 | 0.61 | 1490.44 | G300E | 2968873.3 | 23.29 | G300E | 2183960.61 | 17.14
1144 | Story9 | B34 | 32 MPa RC Beam (35 cm x 25 cm) | Beam | 32MPa | Concrete Rectangular | 250 | 350 | 875 | 6962.5 | 0.61 | 1490.44 | G300E | 2042227.84 | 16.02 | G300E | 1893193.79 | 14.85
1145 | Story9 | B35 | 32 MPa RC Beam (35 cm x 25 cm) | Beam | 32MPa | Concrete Rectangular | 250 | 350 | 875 | 4562.5 | 0.4 | 976.68 | G300E | 1606651.79 | 12.61 | G300E | 1705236.66 | 13.38
1146 | Story9 | B36 | 32 MPa RC Beam (35 cm x 25 cm) | Beam | 32MPa | Concrete Rectangular | 250 | 350 | 875 | 6962.5 | 0.61 | 1490.44 | G300E | 2506183.52 | 19.66 | G300E | 2054730.91 | 16.12
1147 | Story9 | B37 | 32 MPa RC Beam (35 cm x 25 cm) | Beam | 32MPa | Concrete Rectangular | 250 | 350 | 875 | 4800 | 0.42 | 1027.52 | G300E | 1937920 | 15.21 | G300E | 1707069.28 | 13.39
1148 | Story9 | B38 | 32 MPa RC Beam (35 cm x 25 cm) | Beam | 32MPa | Concrete Rectangular | 250 | 350 | 875 | 6962.5 | 0.61 | 1490.44 | G300E | 3458243.48 | 27.13 | G300E | 2089005.8 | 16.39
1149 | Story9 | B4 | 32 MPa RC Beam (35 cm x 25 cm) | Beam | 32MPa | Concrete Rectangular | 250 | 350 | 875 | 4562.5 | 0.4 | 976.68 | G300E | 1097933.04 | 8.61 | G300E | 1559535.01 | 12.24
1150 | Story9 | B40 | 32 MPa RC Beam (35 cm x 25 cm) | Beam | 32MPa | Concrete Rectangular | 250 | 350 | 875 | 6962.5 | 0.61 | 1490.44 | G300E | 3460665.22 | 27.15 | G300E | 2089005.8 | 16.39
1151 | Story9 | B41 | 32 MPa RC Beam (35 cm x 25 cm) | Beam | 32MPa | Concrete Rectangular | 250 | 350 | 875 | 4562.5 | 0.4 | 976.68 | G300E | 1939670.83 | 15.22 | G300E | 1750354.91 | 13.73
1152 | Story9 | B42 | 32 MPa RC Beam (35 cm x 25 cm) | Beam | 32MPa | Concrete Rectangular | 250 | 350 | 875 | 6962.5 | 0.61 | 1490.44 | G300E | 2539730.11 | 19.93 | G300E | 2054730.91 | 16.12
1153 | Story9 | B43 | 32 MPa RC Beam (35 cm x 25 cm) | Beam | 32MPa | Concrete Rectangular | 250 | 350 | 875 | 4562.5 | 0.4 | 976.68 | G300E | 1578950.89 | 12.39 | G300E | 1568361.66 | 12.31
1154 | Story9 | B44 | 32 MPa RC Beam (35 cm x 25 cm) | Beam | 32MPa | Concrete Rectangular | 250 | 350 | 875 | 6962.5 | 0.61 | 1490.44 | G300E | 2153362 | 16.9 | G300E | 2336152.13 | 18.33
1155 | Story9 | B45 | 32 MPa RC Beam (35 cm x 25 cm) | Beam | 32MPa | Concrete Rectangular | 250 | 350 | 875 | 6962.5 | 0.61 | 1490.44 | G300E | 3169203.41 | 24.87 | G300E | 1785199.24 | 14.01
1156 | Story9 | B46 | 32 MPa RC Beam (35 cm x 25 cm) | Beam | 32MPa | Concrete Rectangular | 250 | 350 | 875 | 4562.5 | 0.4 | 976.68 | G300E | 1481183.04 | 11.62 | G300E | 1020861.66 | 8.01
1157 | Story9 | B47 | 32 MPa RC Beam (35 cm x 25 cm) | Beam | 32MPa | Concrete Rectangular | 250 | 350 | 875 | 6962.5 | 0.61 | 1490.44 | G300E | 3237878.98 | 25.41 | G300E | 592605.91 | 4.65
1158 | Story9 | B48 | 32 MPa RC Beam (35 cm x 25 cm) | Beam | 32MPa | Concrete Rectangular | 250 | 350 | 875 | 4562.5 | 0.4 | 976.68 | G300E | 1601763.39 | 12.57 | G300E | 199611.66 | 1.57
1159 | Story9 | B49 | 32 MPa RC Beam (35 cm x 25 cm) | Beam | 32MPa | Concrete Rectangular | 250 | 350 | 875 | 6962.5 | 0.61 | 1490.44 | G300E | 3692340.34 | 28.97 | G300E | 241270.56 | 1.89
1160 | Story9 | B5 | 32 MPa RC Beam (35 cm x 25 cm) | Beam | 32MPa | Concrete Rectangular | 250 | 350 | 875 | 6962.5 | 0.61 | 1490.44 | G300E | 3692340.34 | 28.97 | G300E | 241272.78 | 1.89
1161 | Story9 | B50 | 32 MPa RC Beam (35 cm x 25 cm) | Beam | 32MPa | Concrete Rectangular | 250 | 350 | 875 | 4562.5 | 0.4 | 976.68 | G300E | 1268700.89 | 9.95 | G300E | 1020861.66 | 8.01
1162 | Story9 | B51 | 32 MPa RC Beam (35 cm x 25 cm) | Beam | 32MPa | Concrete Rectangular | 250 | 350 | 875 | 6962.5 | 0.61 | 1490.44 | G300E | 3693922.73 | 28.98 | G300E | 241287.18 | 1.89
1163 | Story9 | B52 | 32 MPa RC Beam (35 cm x 25 cm) | Beam | 32MPa | Concrete Rectangular | 250 | 350 | 875 | 4562.5 | 0.4 | 976.68 | G300E | 1602415.18 | 12.57 | G300E | 199611.66 | 1.57
1164 | Story9 | B53 | 32 MPa RC Beam (35 cm x 25 cm) | Beam | 32MPa | Concrete Rectangular | 250 | 350 | 875 | 6962.5 | 0.61 | 1490.44 | G300E | 3241993.18 | 25.44 | G300E | 592605.91 | 4.65
1165 | Story9 | B54 | 32 MPa RC Beam (35 cm x 25 cm) | Beam | 32MPa | Concrete Rectangular | 250 | 350 | 875 | 4562.5 | 0.4 | 976.68 | G300E | 1470102.68 | 11.53 | G300E | 1020861.66 | 8.01
1166 | Story9 | B55 | 32 MPa RC Beam (35 cm x 25 cm) | Beam | 32MPa | Concrete Rectangular | 250 | 350 | 875 | 6962.5 | 0.61 | 1490.44 | G300E | 3174267.05 | 24.91 | G300E | 1785199.24 | 14.01
1167 | Story9 | B56 | 32 MPa RC Beam (35 cm x 25 cm) | Beam | 32MPa | Concrete Rectangular | 250 | 350 | 875 | 4562.5 | 0.4 | 976.68 | G300E | 1128566.96 | 8.86 | G300E | 1542942.01 | 12.11
1168 | Story9 | B57 | 32 MPa RC Beam (35 cm x 25 cm) | Beam | 32MPa | Concrete Rectangular | 250 | 350 | 875 | 4562.5 | 0.4 | 976.68 | G300E | 1097933.04 | 8.61 | G300E | 1559535.01 | 12.24
1169 | Story9 | B58 | 32 MPa RC Beam (35 cm x 25 cm) | Beam | 32MPa | Concrete Rectangular | 250 | 350 | 875 | 4562.5 | 0.4 | 976.68 | G300E | 1104125 | 8.66 | G300E | 1636799.16 | 12.84
1170 | Story9 | B59 | 32 MPa RC Beam (35 cm x 25 cm) | Beam | 32MPa | Concrete Rectangular | 250 | 350 | 875 | 4562.5 | 0.4 | 976.68 | G300E | 1097933.04 | 8.61 | G300E | 1559535.01 | 12.24
1171 | Story9 | B6 | 32 MPa RC Beam (35 cm x 25 cm) | Beam | 32MPa | Concrete Rectangular | 250 | 350 | 875 | 4562.5 | 0.4 | 976.68 | G300E | 1104125 | 8.66 | G300E | 1636799.16 | 12.84
1172 | Story9 | B60 | 32 MPa RC Beam (35 cm x 25 cm) | Beam | 32MPa | Concrete Rectangular | 250 | 350 | 875 | 4562.5 | 0.4 | 976.68 | G300E | 1128892.86 | 8.86 | G300E | 1541964.33 | 12.1
1173 | Story9 | B7 | 32 MPa RC Beam (35 cm x 25 cm) | Beam | 32MPa | Concrete Rectangular | 250 | 350 | 875 | 6962.5 | 0.61 | 1490.44 | G300E | 3692656.82 | 28.97 | G300E | 241281.64 | 1.89
1174 | Story9 | B8 | 32 MPa RC Beam (35 cm x 25 cm) | Beam | 32MPa | Concrete Rectangular | 250 | 350 | 875 | 4562.5 | 0.4 | 976.68 | G300E | 1097933.04 | 8.61 | G300E | 1559535.01 | 12.24
1175 | Story9 | B9 | 32 MPa RC Beam (35 cm x 25 cm) | Beam | 32MPa | Concrete Rectangular | 250 | 350 | 875 | 6962.5 | 0.61 | 1490.44 | G300E | 3237878.98 | 25.41 | G300E | 592605.91 | 4.65

## Columns
| Story | Label | Section | Structural_Element_Type | Material | Cross_Section_Type | Width_(mm) | Depth_(mm) | Area_(cm^2) | Length_(mm) | Volume_(m^3) | Mass_(kg) | Long._Rebar_Material | Long._Rebar_Volume_(mm^3) | Long._Rebar_Mass_(kg) | Tran._Rebar_Material | Tran._Rebar_Volume_(mm^3) | Tran._Rebar_Mass_(kg)
0 | Story1 | C1 | 32 MPa RC Column (57.5 cm x 57.5 cm) | Column | 32MPa | Concrete Rectangular | 575 | 575 | 3306.3 | 3225 | 1.07 | 2608.6 | G300E | 10661850 | 83.66 | G300E | 0 | 0
1 | Story1 | C10 | 32 MPa RC Column (57.5 cm x 57.5 cm) | Column | 32MPa | Concrete Rectangular | 575 | 575 | 3306.3 | 3225 | 1.07 | 2608.6 | G300E | 69923375 | 548.64 | G300E | 0 | 0
2 | Story1 | C11 | 32 MPa RC Column (57.5 cm x 57.5 cm) | Column | 32MPa | Concrete Rectangular | 575 | 575 | 3306.3 | 3225 | 1.07 | 2608.6 | G300E | 60597750 | 475.47 | G300E | 0 | 0
3 | Story1 | C12 | 32 MPa RC Column (57.5 cm x 57.5 cm) | Column | 32MPa | Concrete Rectangular | 575 | 575 | 3306.3 | 3225 | 1.07 | 2608.6 | G300E | 10661850 | 83.66 | G300E | 0 | 0
4 | Story1 | C13 | 32 MPa RC Column (57.5 cm x 57.5 cm) | Column | 32MPa | Concrete Rectangular | 575 | 575 | 3306.3 | 3225 | 1.07 | 2608.6 | G300E | 10661850 | 83.66 | G300E | 0 | 0
5 | Story1 | C14 | 32 MPa RC Column (57.5 cm x 57.5 cm) | Column | 32MPa | Concrete Rectangular | 575 | 575 | 3306.3 | 3225 | 1.07 | 2608.6 | G300E | 35436300 | 278.05 | G300E | 0 | 0
6 | Story1 | C17 | 32 MPa RC Column (57.5 cm x 57.5 cm) | Column | 32MPa | Concrete Rectangular | 575 | 575 | 3306.3 | 3225 | 1.07 | 2608.6 | G300E | 35387925 | 277.67 | G300E | 0 | 0
7 | Story1 | C18 | 32 MPa RC Column (57.5 cm x 57.5 cm) | Column | 32MPa | Concrete Rectangular | 575 | 575 | 3306.3 | 3225 | 1.07 | 2608.6 | G300E | 10661850 | 83.66 | G300E | 0 | 0
8 | Story1 | C19 | 32 MPa RC Column (57.5 cm x 57.5 cm) | Column | 32MPa | Concrete Rectangular | 575 | 575 | 3306.3 | 3225 | 1.07 | 2608.6 | G300E | 10661850 | 83.66 | G300E | 0 | 0
9 | Story1 | C2 | 32 MPa RC Column (57.5 cm x 57.5 cm) | Column | 32MPa | Concrete Rectangular | 575 | 575 | 3306.3 | 3225 | 1.07 | 2608.6 | G300E | 10661850 | 83.66 | G300E | 0 | 0
10 | Story1 | C20 | 32 MPa RC Column (57.5 cm x 57.5 cm) | Column | 32MPa | Concrete Rectangular | 575 | 575 | 3306.3 | 3225 | 1.07 | 2608.6 | G300E | 35438450 | 278.06 | G300E | 0 | 0
11 | Story1 | C23 | 32 MPa RC Column (57.5 cm x 57.5 cm) | Column | 32MPa | Concrete Rectangular | 575 | 575 | 3306.3 | 3225 | 1.07 | 2608.6 | G300E | 35444900 | 278.11 | G300E | 0 | 0
12 | Story1 | C24 | 32 MPa RC Column (57.5 cm x 57.5 cm) | Column | 32MPa | Concrete Rectangular | 575 | 575 | 3306.3 | 3225 | 1.07 | 2608.6 | G300E | 10661850 | 83.66 | G300E | 0 | 0
13 | Story1 | C25 | 32 MPa RC Column (57.5 cm x 57.5 cm) | Column | 32MPa | Concrete Rectangular | 575 | 575 | 3306.3 | 3225 | 1.07 | 2608.6 | G300E | 10661850 | 83.66 | G300E | 0 | 0
14 | Story1 | C26 | 32 MPa RC Column (57.5 cm x 57.5 cm) | Column | 32MPa | Concrete Rectangular | 575 | 575 | 3306.3 | 3225 | 1.07 | 2608.6 | G300E | 60600975 | 475.5 | G300E | 0 | 0
15 | Story1 | C27 | 32 MPa RC Column (57.5 cm x 57.5 cm) | Column | 32MPa | Concrete Rectangular | 575 | 575 | 3306.3 | 3225 | 1.07 | 2608.6 | G300E | 69923375 | 548.64 | G300E | 0 | 0
16 | Story1 | C28 | 32 MPa RC Column (57.5 cm x 57.5 cm) | Column | 32MPa | Concrete Rectangular | 575 | 575 | 3306.3 | 3225 | 1.07 | 2608.6 | G300E | 69875000 | 548.27 | G300E | 0 | 0
17 | Story1 | C29 | 32 MPa RC Column (57.5 cm x 57.5 cm) | Column | 32MPa | Concrete Rectangular | 575 | 575 | 3306.3 | 3225 | 1.07 | 2608.6 | G300E | 60423600 | 474.11 | G300E | 0 | 0
18 | Story1 | C3 | 32 MPa RC Column (57.5 cm x 57.5 cm) | Column | 32MPa | Concrete Rectangular | 575 | 575 | 3306.3 | 3225 | 1.07 | 2608.6 | G300E | 10661850 | 83.66 | G300E | 0 | 0
19 | Story1 | C30 | 32 MPa RC Column (57.5 cm x 57.5 cm) | Column | 32MPa | Concrete Rectangular | 575 | 575 | 3306.3 | 3225 | 1.07 | 2608.6 | G300E | 10661850 | 83.66 | G300E | 0 | 0
20 | Story1 | C31 | 32 MPa RC Column (57.5 cm x 57.5 cm) | Column | 32MPa | Concrete Rectangular | 575 | 575 | 3306.3 | 3225 | 1.07 | 2608.6 | G300E | 10661850 | 83.66 | G300E | 0 | 0
21 | Story1 | C32 | 32 MPa RC Column (57.5 cm x 57.5 cm) | Column | 32MPa | Concrete Rectangular | 575 | 575 | 3306.3 | 3225 | 1.07 | 2608.6 | G300E | 10661850 | 83.66 | G300E | 0 | 0
22 | Story1 | C33 | 32 MPa RC Column (57.5 cm x 57.5 cm) | Column | 32MPa | Concrete Rectangular | 575 | 575 | 3306.3 | 3225 | 1.07 | 2608.6 | G300E | 10661850 | 83.66 | G300E | 0 | 0
23 | Story1 | C34 | 32 MPa RC Column (57.5 cm x 57.5 cm) | Column | 32MPa | Concrete Rectangular | 575 | 575 | 3306.3 | 3225 | 1.07 | 2608.6 | G300E | 10661850 | 83.66 | G300E | 0 | 0
24 | Story1 | C35 | 32 MPa RC Column (57.5 cm x 57.5 cm) | Column | 32MPa | Concrete Rectangular | 575 | 575 | 3306.3 | 3225 | 1.07 | 2608.6 | G300E | 10661850 | 83.66 | G300E | 0 | 0
25 | Story1 | C36 | 32 MPa RC Column (57.5 cm x 57.5 cm) | Column | 32MPa | Concrete Rectangular | 575 | 575 | 3306.3 | 3225 | 1.07 | 2608.6 | G300E | 10661850 | 83.66 | G300E | 0 | 0
26 | Story1 | C4 | 32 MPa RC Column (57.5 cm x 57.5 cm) | Column | 32MPa | Concrete Rectangular | 575 | 575 | 3306.3 | 3225 | 1.07 | 2608.6 | G300E | 10661850 | 83.66 | G300E | 0 | 0
27 | Story1 | C5 | 32 MPa RC Column (57.5 cm x 57.5 cm) | Column | 32MPa | Concrete Rectangular | 575 | 575 | 3306.3 | 3225 | 1.07 | 2608.6 | G300E | 10661850 | 83.66 | G300E | 0 | 0
28 | Story1 | C6 | 32 MPa RC Column (57.5 cm x 57.5 cm) | Column | 32MPa | Concrete Rectangular | 575 | 575 | 3306.3 | 3225 | 1.07 | 2608.6 | G300E | 10661850 | 83.66 | G300E | 0 | 0
29 | Story1 | C7 | 32 MPa RC Column (57.5 cm x 57.5 cm) | Column | 32MPa | Concrete Rectangular | 575 | 575 | 3306.3 | 3225 | 1.07 | 2608.6 | G300E | 10661850 | 83.66 | G300E | 0 | 0
30 | Story1 | C8 | 32 MPa RC Column (57.5 cm x 57.5 cm) | Column | 32MPa | Concrete Rectangular | 575 | 575 | 3306.3 | 3225 | 1.07 | 2608.6 | G300E | 60597750 | 475.47 | G300E | 0 | 0
31 | Story1 | C9 | 32 MPa RC Column (57.5 cm x 57.5 cm) | Column | 32MPa | Concrete Rectangular | 575 | 575 | 3306.3 | 3225 | 1.07 | 2608.6 | G300E | 69926600 | 548.67 | G300E | 0 | 0
32 | Story10 | C1 | 32 MPa RC Column (42.5 cm x 42.5 cm) | Column | 32MPa | Concrete Rectangular | 425 | 425 | 1806.3 | 3150 | 0.57 | 1391.97 | G300E | 5688900 | 44.64 | G300E | 0 | 0
33 | Story10 | C10 | 32 MPa RC Column (42.5 cm x 42.5 cm) | Column | 32MPa | Concrete Rectangular | 425 | 425 | 1806.3 | 3150 | 0.57 | 1391.97 | G300E | 36093750 | 283.2 | G300E | 0 | 0
34 | Story10 | C11 | 32 MPa RC Column (42.5 cm x 42.5 cm) | Column | 32MPa | Concrete Rectangular | 425 | 425 | 1806.3 | 3150 | 0.57 | 1391.97 | G300E | 30773400 | 241.46 | G300E | 0 | 0
35 | Story10 | C12 | 32 MPa RC Column (42.5 cm x 42.5 cm) | Column | 32MPa | Concrete Rectangular | 425 | 425 | 1806.3 | 3150 | 0.57 | 1391.97 | G300E | 5688900 | 44.64 | G300E | 0 | 0
36 | Story10 | C13 | 32 MPa RC Column (42.5 cm x 42.5 cm) | Column | 32MPa | Concrete Rectangular | 425 | 425 | 1806.3 | 3150 | 0.57 | 1391.97 | G300E | 5688900 | 44.64 | G300E | 0 | 0
37 | Story10 | C14 | 32 MPa RC Column (42.5 cm x 42.5 cm) | Column | 32MPa | Concrete Rectangular | 425 | 425 | 1806.3 | 3150 | 0.57 | 1391.97 | G300E | 10955700 | 85.96 | G300E | 0 | 0
38 | Story10 | C17 | 32 MPa RC Column (42.5 cm x 42.5 cm) | Column | 32MPa | Concrete Rectangular | 425 | 425 | 1806.3 | 3150 | 0.57 | 1391.97 | G300E | 10948350 | 85.9 | G300E | 0 | 0
39 | Story10 | C18 | 32 MPa RC Column (42.5 cm x 42.5 cm) | Column | 32MPa | Concrete Rectangular | 425 | 425 | 1806.3 | 3150 | 0.57 | 1391.97 | G300E | 5688900 | 44.64 | G300E | 0 | 0
40 | Story10 | C19 | 32 MPa RC Column (42.5 cm x 42.5 cm) | Column | 32MPa | Concrete Rectangular | 425 | 425 | 1806.3 | 3150 | 0.57 | 1391.97 | G300E | 5688900 | 44.64 | G300E | 0 | 0
41 | Story10 | C2 | 32 MPa RC Column (42.5 cm x 42.5 cm) | Column | 32MPa | Concrete Rectangular | 425 | 425 | 1806.3 | 3150 | 0.57 | 1391.97 | G300E | 5688900 | 44.64 | G300E | 0 | 0
42 | Story10 | C20 | 32 MPa RC Column (42.5 cm x 42.5 cm) | Column | 32MPa | Concrete Rectangular | 425 | 425 | 1806.3 | 3150 | 0.57 | 1391.97 | G300E | 10958850 | 85.99 | G300E | 0 | 0
43 | Story10 | C23 | 32 MPa RC Column (42.5 cm x 42.5 cm) | Column | 32MPa | Concrete Rectangular | 425 | 425 | 1806.3 | 3150 | 0.57 | 1391.97 | G300E | 10923150 | 85.71 | G300E | 0 | 0
44 | Story10 | C24 | 32 MPa RC Column (42.5 cm x 42.5 cm) | Column | 32MPa | Concrete Rectangular | 425 | 425 | 1806.3 | 3150 | 0.57 | 1391.97 | G300E | 5688900 | 44.64 | G300E | 0 | 0
45 | Story10 | C25 | 32 MPa RC Column (42.5 cm x 42.5 cm) | Column | 32MPa | Concrete Rectangular | 425 | 425 | 1806.3 | 3150 | 0.57 | 1391.97 | G300E | 5688900 | 44.64 | G300E | 0 | 0
46 | Story10 | C26 | 32 MPa RC Column (42.5 cm x 42.5 cm) | Column | 32MPa | Concrete Rectangular | 425 | 425 | 1806.3 | 3150 | 0.57 | 1391.97 | G300E | 30756600 | 241.33 | G300E | 0 | 0
47 | Story10 | C27 | 32 MPa RC Column (42.5 cm x 42.5 cm) | Column | 32MPa | Concrete Rectangular | 425 | 425 | 1806.3 | 3150 | 0.57 | 1391.97 | G300E | 36094800 | 283.21 | G300E | 0 | 0
48 | Story10 | C28 | 32 MPa RC Column (42.5 cm x 42.5 cm) | Column | 32MPa | Concrete Rectangular | 425 | 425 | 1806.3 | 3150 | 0.57 | 1391.97 | G300E | 36051750 | 282.88 | G300E | 0 | 0
49 | Story10 | C29 | 32 MPa RC Column (42.5 cm x 42.5 cm) | Column | 32MPa | Concrete Rectangular | 425 | 425 | 1806.3 | 3150 | 0.57 | 1391.97 | G300E | 31090500 | 243.95 | G300E | 0 | 0
50 | Story10 | C3 | 32 MPa RC Column (42.5 cm x 42.5 cm) | Column | 32MPa | Concrete Rectangular | 425 | 425 | 1806.3 | 3150 | 0.57 | 1391.97 | G300E | 5688900 | 44.64 | G300E | 0 | 0
51 | Story10 | C30 | 32 MPa RC Column (42.5 cm x 42.5 cm) | Column | 32MPa | Concrete Rectangular | 425 | 425 | 1806.3 | 3150 | 0.57 | 1391.97 | G300E | 5688900 | 44.64 | G300E | 0 | 0
52 | Story10 | C31 | 32 MPa RC Column (42.5 cm x 42.5 cm) | Column | 32MPa | Concrete Rectangular | 425 | 425 | 1806.3 | 3150 | 0.57 | 1391.97 | G300E | 5688900 | 44.64 | G300E | 0 | 0
53 | Story10 | C32 | 32 MPa RC Column (42.5 cm x 42.5 cm) | Column | 32MPa | Concrete Rectangular | 425 | 425 | 1806.3 | 3150 | 0.57 | 1391.97 | G300E | 5688900 | 44.64 | G300E | 0 | 0
54 | Story10 | C33 | 32 MPa RC Column (42.5 cm x 42.5 cm) | Column | 32MPa | Concrete Rectangular | 425 | 425 | 1806.3 | 3150 | 0.57 | 1391.97 | G300E | 5688900 | 44.64 | G300E | 0 | 0
55 | Story10 | C34 | 32 MPa RC Column (42.5 cm x 42.5 cm) | Column | 32MPa | Concrete Rectangular | 425 | 425 | 1806.3 | 3150 | 0.57 | 1391.97 | G300E | 5688900 | 44.64 | G300E | 0 | 0
56 | Story10 | C35 | 32 MPa RC Column (42.5 cm x 42.5 cm) | Column | 32MPa | Concrete Rectangular | 425 | 425 | 1806.3 | 3150 | 0.57 | 1391.97 | G300E | 5688900 | 44.64 | G300E | 0 | 0
57 | Story10 | C36 | 32 MPa RC Column (42.5 cm x 42.5 cm) | Column | 32MPa | Concrete Rectangular | 425 | 425 | 1806.3 | 3150 | 0.57 | 1391.97 | G300E | 5688900 | 44.64 | G300E | 0 | 0
58 | Story10 | C4 | 32 MPa RC Column (42.5 cm x 42.5 cm) | Column | 32MPa | Concrete Rectangular | 425 | 425 | 1806.3 | 3150 | 0.57 | 1391.97 | G300E | 5688900 | 44.64 | G300E | 0 | 0
59 | Story10 | C5 | 32 MPa RC Column (42.5 cm x 42.5 cm) | Column | 32MPa | Concrete Rectangular | 425 | 425 | 1806.3 | 3150 | 0.57 | 1391.97 | G300E | 5688900 | 44.64 | G300E | 0 | 0
60 | Story10 | C6 | 32 MPa RC Column (42.5 cm x 42.5 cm) | Column | 32MPa | Concrete Rectangular | 425 | 425 | 1806.3 | 3150 | 0.57 | 1391.97 | G300E | 5688900 | 44.64 | G300E | 0 | 0
61 | Story10 | C7 | 32 MPa RC Column (42.5 cm x 42.5 cm) | Column | 32MPa | Concrete Rectangular | 425 | 425 | 1806.3 | 3150 | 0.57 | 1391.97 | G300E | 5688900 | 44.64 | G300E | 0 | 0
62 | Story10 | C8 | 32 MPa RC Column (42.5 cm x 42.5 cm) | Column | 32MPa | Concrete Rectangular | 425 | 425 | 1806.3 | 3150 | 0.57 | 1391.97 | G300E | 30756600 | 241.33 | G300E | 0 | 0
63 | Story10 | C9 | 32 MPa RC Column (42.5 cm x 42.5 cm) | Column | 32MPa | Concrete Rectangular | 425 | 425 | 1806.3 | 3150 | 0.57 | 1391.97 | G300E | 36096900 | 283.23 | G300E | 0 | 0
64 | Story11 | C1 | 32 MPa RC Column (40 cm x 40 cm) | Column | 32MPa | Concrete Rectangular | 400 | 400 | 1600 | 3150 | 0.5 | 1233.03 | G300E | 5040000 | 39.55 | G300E | 0 | 0
65 | Story11 | C10 | 32 MPa RC Column (40 cm x 40 cm) | Column | 32MPa | Concrete Rectangular | 400 | 400 | 1600 | 3150 | 0.5 | 1233.03 | G300E | 34518750 | 270.85 | G300E | 0 | 0
66 | Story11 | C11 | 32 MPa RC Column (40 cm x 40 cm) | Column | 32MPa | Concrete Rectangular | 400 | 400 | 1600 | 3150 | 0.5 | 1233.03 | G300E | 28943250 | 227.1 | G300E | 0 | 0
67 | Story11 | C12 | 32 MPa RC Column (40 cm x 40 cm) | Column | 32MPa | Concrete Rectangular | 400 | 400 | 1600 | 3150 | 0.5 | 1233.03 | G300E | 5040000 | 39.55 | G300E | 0 | 0
68 | Story11 | C13 | 32 MPa RC Column (40 cm x 40 cm) | Column | 32MPa | Concrete Rectangular | 400 | 400 | 1600 | 3150 | 0.5 | 1233.03 | G300E | 5040000 | 39.55 | G300E | 0 | 0
69 | Story11 | C14 | 32 MPa RC Column (40 cm x 40 cm) | Column | 32MPa | Concrete Rectangular | 400 | 400 | 1600 | 3150 | 0.5 | 1233.03 | G300E | 10698450 | 83.94 | G300E | 0 | 0
70 | Story11 | C17 | 32 MPa RC Column (40 cm x 40 cm) | Column | 32MPa | Concrete Rectangular | 400 | 400 | 1600 | 3150 | 0.5 | 1233.03 | G300E | 10695300 | 83.92 | G300E | 0 | 0
71 | Story11 | C18 | 32 MPa RC Column (40 cm x 40 cm) | Column | 32MPa | Concrete Rectangular | 400 | 400 | 1600 | 3150 | 0.5 | 1233.03 | G300E | 5040000 | 39.55 | G300E | 0 | 0
72 | Story11 | C19 | 32 MPa RC Column (40 cm x 40 cm) | Column | 32MPa | Concrete Rectangular | 400 | 400 | 1600 | 3150 | 0.5 | 1233.03 | G300E | 5040000 | 39.55 | G300E | 0 | 0
73 | Story11 | C2 | 32 MPa RC Column (40 cm x 40 cm) | Column | 32MPa | Concrete Rectangular | 400 | 400 | 1600 | 3150 | 0.5 | 1233.03 | G300E | 5040000 | 39.55 | G300E | 0 | 0
74 | Story11 | C20 | 32 MPa RC Column (40 cm x 40 cm) | Column | 32MPa | Concrete Rectangular | 400 | 400 | 1600 | 3150 | 0.5 | 1233.03 | G300E | 10700550 | 83.96 | G300E | 0 | 0
75 | Story11 | C23 | 32 MPa RC Column (40 cm x 40 cm) | Column | 32MPa | Concrete Rectangular | 400 | 400 | 1600 | 3150 | 0.5 | 1233.03 | G300E | 10644900 | 83.52 | G300E | 0 | 0
76 | Story11 | C24 | 32 MPa RC Column (40 cm x 40 cm) | Column | 32MPa | Concrete Rectangular | 400 | 400 | 1600 | 3150 | 0.5 | 1233.03 | G300E | 5040000 | 39.55 | G300E | 0 | 0
77 | Story11 | C25 | 32 MPa RC Column (40 cm x 40 cm) | Column | 32MPa | Concrete Rectangular | 400 | 400 | 1600 | 3150 | 0.5 | 1233.03 | G300E | 5040000 | 39.55 | G300E | 0 | 0
78 | Story11 | C26 | 32 MPa RC Column (40 cm x 40 cm) | Column | 32MPa | Concrete Rectangular | 400 | 400 | 1600 | 3150 | 0.5 | 1233.03 | G300E | 28946400 | 227.12 | G300E | 0 | 0
79 | Story11 | C27 | 32 MPa RC Column (40 cm x 40 cm) | Column | 32MPa | Concrete Rectangular | 400 | 400 | 1600 | 3150 | 0.5 | 1233.03 | G300E | 34519800 | 270.86 | G300E | 0 | 0
80 | Story11 | C28 | 32 MPa RC Column (40 cm x 40 cm) | Column | 32MPa | Concrete Rectangular | 400 | 400 | 1600 | 3150 | 0.5 | 1233.03 | G300E | 34482000 | 270.56 | G300E | 0 | 0
81 | Story11 | C29 | 32 MPa RC Column (40 cm x 40 cm) | Column | 32MPa | Concrete Rectangular | 400 | 400 | 1600 | 3150 | 0.5 | 1233.03 | G300E | 28826700 | 226.18 | G300E | 0 | 0
82 | Story11 | C3 | 32 MPa RC Column (40 cm x 40 cm) | Column | 32MPa | Concrete Rectangular | 400 | 400 | 1600 | 3150 | 0.5 | 1233.03 | G300E | 5219550 | 40.95 | G300E | 0 | 0
83 | Story11 | C30 | 32 MPa RC Column (40 cm x 40 cm) | Column | 32MPa | Concrete Rectangular | 400 | 400 | 1600 | 3150 | 0.5 | 1233.03 | G300E | 5040000 | 39.55 | G300E | 0 | 0
84 | Story11 | C31 | 32 MPa RC Column (40 cm x 40 cm) | Column | 32MPa | Concrete Rectangular | 400 | 400 | 1600 | 3150 | 0.5 | 1233.03 | G300E | 5040000 | 39.55 | G300E | 0 | 0
85 | Story11 | C32 | 32 MPa RC Column (40 cm x 40 cm) | Column | 32MPa | Concrete Rectangular | 400 | 400 | 1600 | 3150 | 0.5 | 1233.03 | G300E | 5040000 | 39.55 | G300E | 0 | 0
86 | Story11 | C33 | 32 MPa RC Column (40 cm x 40 cm) | Column | 32MPa | Concrete Rectangular | 400 | 400 | 1600 | 3150 | 0.5 | 1233.03 | G300E | 5222700 | 40.98 | G300E | 0 | 0
87 | Story11 | C34 | 32 MPa RC Column (40 cm x 40 cm) | Column | 32MPa | Concrete Rectangular | 400 | 400 | 1600 | 3150 | 0.5 | 1233.03 | G300E | 5219550 | 40.95 | G300E | 0 | 0
88 | Story11 | C35 | 32 MPa RC Column (40 cm x 40 cm) | Column | 32MPa | Concrete Rectangular | 400 | 400 | 1600 | 3150 | 0.5 | 1233.03 | G300E | 5040000 | 39.55 | G300E | 0 | 0
89 | Story11 | C36 | 32 MPa RC Column (40 cm x 40 cm) | Column | 32MPa | Concrete Rectangular | 400 | 400 | 1600 | 3150 | 0.5 | 1233.03 | G300E | 5040000 | 39.55 | G300E | 0 | 0
90 | Story11 | C4 | 32 MPa RC Column (40 cm x 40 cm) | Column | 32MPa | Concrete Rectangular | 400 | 400 | 1600 | 3150 | 0.5 | 1233.03 | G300E | 5219550 | 40.95 | G300E | 0 | 0
91 | Story11 | C5 | 32 MPa RC Column (40 cm x 40 cm) | Column | 32MPa | Concrete Rectangular | 400 | 400 | 1600 | 3150 | 0.5 | 1233.03 | G300E | 5040000 | 39.55 | G300E | 0 | 0
92 | Story11 | C6 | 32 MPa RC Column (40 cm x 40 cm) | Column | 32MPa | Concrete Rectangular | 400 | 400 | 1600 | 3150 | 0.5 | 1233.03 | G300E | 5040000 | 39.55 | G300E | 0 | 0
93 | Story11 | C7 | 32 MPa RC Column (40 cm x 40 cm) | Column | 32MPa | Concrete Rectangular | 400 | 400 | 1600 | 3150 | 0.5 | 1233.03 | G300E | 5040000 | 39.55 | G300E | 0 | 0
94 | Story11 | C8 | 32 MPa RC Column (40 cm x 40 cm) | Column | 32MPa | Concrete Rectangular | 400 | 400 | 1600 | 3150 | 0.5 | 1233.03 | G300E | 28943250 | 227.1 | G300E | 0 | 0
95 | Story11 | C9 | 32 MPa RC Column (40 cm x 40 cm) | Column | 32MPa | Concrete Rectangular | 400 | 400 | 1600 | 3150 | 0.5 | 1233.03 | G300E | 34519800 | 270.86 | G300E | 0 | 0
96 | Story11 | D13 | 32 MPa RC Column (82.5 cm x 82.5 cm) | Column | 32MPa | Concrete Rectangular | 825 | 825 | 6806.3 | 29702.7 | 20.22 | 49459.08 | G300E | 1146578674.95 | 8996.48 | G300E | 0 | 0
97 | Story11 | D14 | 32 MPa RC Column (80 cm x 80 cm) | Column | 32MPa | Concrete Rectangular | 800 | 800 | 6400 | 25104.8 | 16.07 | 39307.82 | G300E | 946731296.93 | 7428.41 | G300E | 0 | 0
98 | Story11 | D15 | 32 MPa RC Column (82.5 cm x 82.5 cm) | Column | 32MPa | Concrete Rectangular | 825 | 825 | 6806.3 | 29702.7 | 20.22 | 49459.08 | G300E | 1146489566.85 | 8995.78 | G300E | 0 | 0
99 | Story11 | D16 | 32 MPa RC Column (80 cm x 80 cm) | Column | 32MPa | Concrete Rectangular | 800 | 800 | 6400 | 25104.8 | 16.07 | 39307.82 | G300E | 947093224.47 | 7431.24 | G300E | 0 | 0
100 | Story11 | D17 | 32 MPa RC Column (80 cm x 80 cm) | Column | 32MPa | Concrete Rectangular | 800 | 800 | 6400 | 25104.8 | 16.07 | 39307.82 | G300E | 930434097.6 | 7300.53 | G300E | 0 | 0
101 | Story11 | D18 | 32 MPa RC Column (80 cm x 80 cm) | Column | 32MPa | Concrete Rectangular | 800 | 800 | 6400 | 25104.8 | 16.07 | 39307.82 | G300E | 934969698.13 | 7336.12 | G300E | 0 | 0
102 | Story11 | D19 | 32 MPa RC Column (80 cm x 80 cm) | Column | 32MPa | Concrete Rectangular | 800 | 800 | 6400 | 25104.8 | 16.07 | 39307.82 | G300E | 930616107.4 | 7301.96 | G300E | 0 | 0
103 | Story11 | D20 | 32 MPa RC Column (80 cm x 80 cm) | Column | 32MPa | Concrete Rectangular | 800 | 800 | 6400 | 25104.8 | 16.07 | 39307.82 | G300E | 934162160.4 | 7329.78 | G300E | 0 | 0
104 | Story11 | D21 | 32 MPa RC Column (80 cm x 80 cm) | Column | 32MPa | Concrete Rectangular | 800 | 800 | 6400 | 25104.8 | 16.07 | 39307.82 | G300E | 946810795.47 | 7429.03 | G300E | 0 | 0
105 | Story11 | D22 | 32 MPa RC Column (82.5 cm x 82.5 cm) | Column | 32MPa | Concrete Rectangular | 825 | 825 | 6806.3 | 29702.7 | 20.22 | 49459.08 | G300E | 1192236675.3 | 9354.73 | G300E | 0 | 0
106 | Story11 | D23 | 32 MPa RC Column (80 cm x 80 cm) | Column | 32MPa | Concrete Rectangular | 800 | 800 | 6400 | 25104.8 | 16.07 | 39307.82 | G300E | 946256397.8 | 7424.68 | G300E | 0 | 0
107 | Story11 | D24 | 32 MPa RC Column (82.5 cm x 82.5 cm) | Column | 32MPa | Concrete Rectangular | 825 | 825 | 6806.3 | 29702.7 | 20.22 | 49459.08 | G300E | 1190900053.8 | 9344.24 | G300E | 0 | 0
108 | Story12 | C1 | 32 MPa RC Column (40 cm x 40 cm) | Column | 32MPa | Concrete Rectangular | 400 | 400 | 1600 | 3150 | 0.5 | 1233.03 | G300E | 5040000 | 39.55 | G300E | 0 | 0
109 | Story12 | C10 | 32 MPa RC Column (40 cm x 40 cm) | Column | 32MPa | Concrete Rectangular | 400 | 400 | 1600 | 3150 | 0.5 | 1233.03 | G300E | 26236350 | 205.86 | G300E | 0 | 0
110 | Story12 | C11 | 32 MPa RC Column (40 cm x 40 cm) | Column | 32MPa | Concrete Rectangular | 400 | 400 | 1600 | 3150 | 0.5 | 1233.03 | G300E | 20739600 | 162.73 | G300E | 0 | 0
111 | Story12 | C12 | 32 MPa RC Column (40 cm x 40 cm) | Column | 32MPa | Concrete Rectangular | 400 | 400 | 1600 | 3150 | 0.5 | 1233.03 | G300E | 5040000 | 39.55 | G300E | 0 | 0
112 | Story12 | C13 | 32 MPa RC Column (40 cm x 40 cm) | Column | 32MPa | Concrete Rectangular | 400 | 400 | 1600 | 3150 | 0.5 | 1233.03 | G300E | 5040000 | 39.55 | G300E | 0 | 0
113 | Story12 | C14 | 32 MPa RC Column (40 cm x 40 cm) | Column | 32MPa | Concrete Rectangular | 400 | 400 | 1600 | 3150 | 0.5 | 1233.03 | G300E | 5040000 | 39.55 | G300E | 0 | 0
114 | Story12 | C17 | 32 MPa RC Column (40 cm x 40 cm) | Column | 32MPa | Concrete Rectangular | 400 | 400 | 1600 | 3150 | 0.5 | 1233.03 | G300E | 5040000 | 39.55 | G300E | 0 | 0
115 | Story12 | C18 | 32 MPa RC Column (40 cm x 40 cm) | Column | 32MPa | Concrete Rectangular | 400 | 400 | 1600 | 3150 | 0.5 | 1233.03 | G300E | 5040000 | 39.55 | G300E | 0 | 0
116 | Story12 | C19 | 32 MPa RC Column (40 cm x 40 cm) | Column | 32MPa | Concrete Rectangular | 400 | 400 | 1600 | 3150 | 0.5 | 1233.03 | G300E | 5040000 | 39.55 | G300E | 0 | 0
117 | Story12 | C2 | 32 MPa RC Column (40 cm x 40 cm) | Column | 32MPa | Concrete Rectangular | 400 | 400 | 1600 | 3150 | 0.5 | 1233.03 | G300E | 5040000 | 39.55 | G300E | 0 | 0
118 | Story12 | C20 | 32 MPa RC Column (40 cm x 40 cm) | Column | 32MPa | Concrete Rectangular | 400 | 400 | 1600 | 3150 | 0.5 | 1233.03 | G300E | 5040000 | 39.55 | G300E | 0 | 0
119 | Story12 | C23 | 32 MPa RC Column (40 cm x 40 cm) | Column | 32MPa | Concrete Rectangular | 400 | 400 | 1600 | 3150 | 0.5 | 1233.03 | G300E | 5040000 | 39.55 | G300E | 0 | 0
120 | Story12 | C24 | 32 MPa RC Column (40 cm x 40 cm) | Column | 32MPa | Concrete Rectangular | 400 | 400 | 1600 | 3150 | 0.5 | 1233.03 | G300E | 5040000 | 39.55 | G300E | 0 | 0
121 | Story12 | C25 | 32 MPa RC Column (40 cm x 40 cm) | Column | 32MPa | Concrete Rectangular | 400 | 400 | 1600 | 3150 | 0.5 | 1233.03 | G300E | 5040000 | 39.55 | G300E | 0 | 0
122 | Story12 | C26 | 32 MPa RC Column (40 cm x 40 cm) | Column | 32MPa | Concrete Rectangular | 400 | 400 | 1600 | 3150 | 0.5 | 1233.03 | G300E | 20742750 | 162.76 | G300E | 0 | 0
123 | Story12 | C27 | 32 MPa RC Column (40 cm x 40 cm) | Column | 32MPa | Concrete Rectangular | 400 | 400 | 1600 | 3150 | 0.5 | 1233.03 | G300E | 26236350 | 205.86 | G300E | 0 | 0
124 | Story12 | C28 | 32 MPa RC Column (40 cm x 40 cm) | Column | 32MPa | Concrete Rectangular | 400 | 400 | 1600 | 3150 | 0.5 | 1233.03 | G300E | 26204850 | 205.61 | G300E | 0 | 0
125 | Story12 | C29 | 32 MPa RC Column (40 cm x 40 cm) | Column | 32MPa | Concrete Rectangular | 400 | 400 | 1600 | 3150 | 0.5 | 1233.03 | G300E | 20611500 | 161.73 | G300E | 0 | 0
126 | Story12 | C3 | 32 MPa RC Column (40 cm x 40 cm) | Column | 32MPa | Concrete Rectangular | 400 | 400 | 1600 | 3150 | 0.5 | 1233.03 | G300E | 5040000 | 39.55 | G300E | 0 | 0
127 | Story12 | C30 | 32 MPa RC Column (40 cm x 40 cm) | Column | 32MPa | Concrete Rectangular | 400 | 400 | 1600 | 3150 | 0.5 | 1233.03 | G300E | 5040000 | 39.55 | G300E | 0 | 0
128 | Story12 | C31 | 32 MPa RC Column (40 cm x 40 cm) | Column | 32MPa | Concrete Rectangular | 400 | 400 | 1600 | 3150 | 0.5 | 1233.03 | G300E | 5040000 | 39.55 | G300E | 0 | 0
129 | Story12 | C32 | 32 MPa RC Column (40 cm x 40 cm) | Column | 32MPa | Concrete Rectangular | 400 | 400 | 1600 | 3150 | 0.5 | 1233.03 | G300E | 5040000 | 39.55 | G300E | 0 | 0
130 | Story12 | C33 | 32 MPa RC Column (40 cm x 40 cm) | Column | 32MPa | Concrete Rectangular | 400 | 400 | 1600 | 3150 | 0.5 | 1233.03 | G300E | 5040000 | 39.55 | G300E | 0 | 0
131 | Story12 | C34 | 32 MPa RC Column (40 cm x 40 cm) | Column | 32MPa | Concrete Rectangular | 400 | 400 | 1600 | 3150 | 0.5 | 1233.03 | G300E | 5040000 | 39.55 | G300E | 0 | 0
132 | Story12 | C35 | 32 MPa RC Column (40 cm x 40 cm) | Column | 32MPa | Concrete Rectangular | 400 | 400 | 1600 | 3150 | 0.5 | 1233.03 | G300E | 5040000 | 39.55 | G300E | 0 | 0
133 | Story12 | C36 | 32 MPa RC Column (40 cm x 40 cm) | Column | 32MPa | Concrete Rectangular | 400 | 400 | 1600 | 3150 | 0.5 | 1233.03 | G300E | 5040000 | 39.55 | G300E | 0 | 0
134 | Story12 | C4 | 32 MPa RC Column (40 cm x 40 cm) | Column | 32MPa | Concrete Rectangular | 400 | 400 | 1600 | 3150 | 0.5 | 1233.03 | G300E | 5040000 | 39.55 | G300E | 0 | 0
135 | Story12 | C5 | 32 MPa RC Column (40 cm x 40 cm) | Column | 32MPa | Concrete Rectangular | 400 | 400 | 1600 | 3150 | 0.5 | 1233.03 | G300E | 5040000 | 39.55 | G300E | 0 | 0
136 | Story12 | C6 | 32 MPa RC Column (40 cm x 40 cm) | Column | 32MPa | Concrete Rectangular | 400 | 400 | 1600 | 3150 | 0.5 | 1233.03 | G300E | 5040000 | 39.55 | G300E | 0 | 0
137 | Story12 | C7 | 32 MPa RC Column (40 cm x 40 cm) | Column | 32MPa | Concrete Rectangular | 400 | 400 | 1600 | 3150 | 0.5 | 1233.03 | G300E | 5040000 | 39.55 | G300E | 0 | 0
138 | Story12 | C8 | 32 MPa RC Column (40 cm x 40 cm) | Column | 32MPa | Concrete Rectangular | 400 | 400 | 1600 | 3150 | 0.5 | 1233.03 | G300E | 20740650 | 162.74 | G300E | 0 | 0
139 | Story12 | C9 | 32 MPa RC Column (40 cm x 40 cm) | Column | 32MPa | Concrete Rectangular | 400 | 400 | 1600 | 3150 | 0.5 | 1233.03 | G300E | 26237400 | 205.87 | G300E | 0 | 0
140 | Story13 | C1 | 32 MPa RC Column (35 cm x 35 cm) | Column | 32MPa | Concrete Rectangular | 350 | 350 | 1225 | 3150 | 0.39 | 944.04 | G300E | 3858750 | 30.28 | G300E | 0 | 0
141 | Story13 | C10 | 32 MPa RC Column (35 cm x 35 cm) | Column | 32MPa | Concrete Rectangular | 350 | 350 | 1225 | 3150 | 0.39 | 944.04 | G300E | 30108750 | 236.24 | G300E | 0 | 0
142 | Story13 | C11 | 32 MPa RC Column (35 cm x 35 cm) | Column | 32MPa | Concrete Rectangular | 350 | 350 | 1225 | 3150 | 0.39 | 944.04 | G300E | 29542800 | 231.8 | G300E | 0 | 0
143 | Story13 | C12 | 32 MPa RC Column (35 cm x 35 cm) | Column | 32MPa | Concrete Rectangular | 350 | 350 | 1225 | 3150 | 0.39 | 944.04 | G300E | 3858750 | 30.28 | G300E | 0 | 0
144 | Story13 | C13 | 32 MPa RC Column (35 cm x 35 cm) | Column | 32MPa | Concrete Rectangular | 350 | 350 | 1225 | 3150 | 0.39 | 944.04 | G300E | 3858750 | 30.28 | G300E | 0 | 0
145 | Story13 | C14 | 32 MPa RC Column (35 cm x 35 cm) | Column | 32MPa | Concrete Rectangular | 350 | 350 | 1225 | 3150 | 0.39 | 944.04 | G300E | 9727200 | 76.32 | G300E | 0 | 0
146 | Story13 | C17 | 32 MPa RC Column (35 cm x 35 cm) | Column | 32MPa | Concrete Rectangular | 350 | 350 | 1225 | 3150 | 0.39 | 944.04 | G300E | 9725100 | 76.31 | G300E | 0 | 0
147 | Story13 | C18 | 32 MPa RC Column (35 cm x 35 cm) | Column | 32MPa | Concrete Rectangular | 350 | 350 | 1225 | 3150 | 0.39 | 944.04 | G300E | 3858750 | 30.28 | G300E | 0 | 0
148 | Story13 | C19 | 32 MPa RC Column (35 cm x 35 cm) | Column | 32MPa | Concrete Rectangular | 350 | 350 | 1225 | 3150 | 0.39 | 944.04 | G300E | 3858750 | 30.28 | G300E | 0 | 0
149 | Story13 | C2 | 32 MPa RC Column (35 cm x 35 cm) | Column | 32MPa | Concrete Rectangular | 350 | 350 | 1225 | 3150 | 0.39 | 944.04 | G300E | 3858750 | 30.28 | G300E | 0 | 0
150 | Story13 | C20 | 32 MPa RC Column (35 cm x 35 cm) | Column | 32MPa | Concrete Rectangular | 350 | 350 | 1225 | 3150 | 0.39 | 944.04 | G300E | 9727200 | 76.32 | G300E | 0 | 0
151 | Story13 | C23 | 32 MPa RC Column (35 cm x 35 cm) | Column | 32MPa | Concrete Rectangular | 350 | 350 | 1225 | 3150 | 0.39 | 944.04 | G300E | 9598050 | 75.31 | G300E | 0 | 0
152 | Story13 | C24 | 32 MPa RC Column (35 cm x 35 cm) | Column | 32MPa | Concrete Rectangular | 350 | 350 | 1225 | 3150 | 0.39 | 944.04 | G300E | 3858750 | 30.28 | G300E | 0 | 0
153 | Story13 | C25 | 32 MPa RC Column (35 cm x 35 cm) | Column | 32MPa | Concrete Rectangular | 350 | 350 | 1225 | 3150 | 0.39 | 944.04 | G300E | 3858750 | 30.28 | G300E | 0 | 0
154 | Story13 | C26 | 32 MPa RC Column (35 cm x 35 cm) | Column | 32MPa | Concrete Rectangular | 350 | 350 | 1225 | 3150 | 0.39 | 944.04 | G300E | 29565900 | 231.99 | G300E | 0 | 0
155 | Story13 | C27 | 32 MPa RC Column (35 cm x 35 cm) | Column | 32MPa | Concrete Rectangular | 350 | 350 | 1225 | 3150 | 0.39 | 944.04 | G300E | 30108750 | 236.24 | G300E | 0 | 0
156 | Story13 | C28 | 32 MPa RC Column (35 cm x 35 cm) | Column | 32MPa | Concrete Rectangular | 350 | 350 | 1225 | 3150 | 0.39 | 944.04 | G300E | 30085650 | 236.06 | G300E | 0 | 0
157 | Story13 | C29 | 32 MPa RC Column (35 cm x 35 cm) | Column | 32MPa | Concrete Rectangular | 350 | 350 | 1225 | 3150 | 0.39 | 944.04 | G300E | 28879200 | 226.6 | G300E | 0 | 0
158 | Story13 | C3 | 32 MPa RC Column (35 cm x 35 cm) | Column | 32MPa | Concrete Rectangular | 350 | 350 | 1225 | 3150 | 0.39 | 944.04 | G300E | 4013100 | 31.49 | G300E | 0 | 0
159 | Story13 | C30 | 32 MPa RC Column (35 cm x 35 cm) | Column | 32MPa | Concrete Rectangular | 350 | 350 | 1225 | 3150 | 0.39 | 944.04 | G300E | 3858750 | 30.28 | G300E | 0 | 0
160 | Story13 | C31 | 32 MPa RC Column (35 cm x 35 cm) | Column | 32MPa | Concrete Rectangular | 350 | 350 | 1225 | 3150 | 0.39 | 944.04 | G300E | 3858750 | 30.28 | G300E | 0 | 0
161 | Story13 | C32 | 32 MPa RC Column (35 cm x 35 cm) | Column | 32MPa | Concrete Rectangular | 350 | 350 | 1225 | 3150 | 0.39 | 944.04 | G300E | 3858750 | 30.28 | G300E | 0 | 0
162 | Story13 | C33 | 32 MPa RC Column (35 cm x 35 cm) | Column | 32MPa | Concrete Rectangular | 350 | 350 | 1225 | 3150 | 0.39 | 944.04 | G300E | 4016250 | 31.51 | G300E | 0 | 0
163 | Story13 | C34 | 32 MPa RC Column (35 cm x 35 cm) | Column | 32MPa | Concrete Rectangular | 350 | 350 | 1225 | 3150 | 0.39 | 944.04 | G300E | 4015200 | 31.5 | G300E | 0 | 0
164 | Story13 | C35 | 32 MPa RC Column (35 cm x 35 cm) | Column | 32MPa | Concrete Rectangular | 350 | 350 | 1225 | 3150 | 0.39 | 944.04 | G300E | 3858750 | 30.28 | G300E | 0 | 0
165 | Story13 | C36 | 32 MPa RC Column (35 cm x 35 cm) | Column | 32MPa | Concrete Rectangular | 350 | 350 | 1225 | 3150 | 0.39 | 944.04 | G300E | 3858750 | 30.28 | G300E | 0 | 0
166 | Story13 | C4 | 32 MPa RC Column (35 cm x 35 cm) | Column | 32MPa | Concrete Rectangular | 350 | 350 | 1225 | 3150 | 0.39 | 944.04 | G300E | 4012050 | 31.48 | G300E | 0 | 0
167 | Story13 | C5 | 32 MPa RC Column (35 cm x 35 cm) | Column | 32MPa | Concrete Rectangular | 350 | 350 | 1225 | 3150 | 0.39 | 944.04 | G300E | 3858750 | 30.28 | G300E | 0 | 0
168 | Story13 | C6 | 32 MPa RC Column (35 cm x 35 cm) | Column | 32MPa | Concrete Rectangular | 350 | 350 | 1225 | 3150 | 0.39 | 944.04 | G300E | 3858750 | 30.28 | G300E | 0 | 0
169 | Story13 | C7 | 32 MPa RC Column (35 cm x 35 cm) | Column | 32MPa | Concrete Rectangular | 350 | 350 | 1225 | 3150 | 0.39 | 944.04 | G300E | 3858750 | 30.28 | G300E | 0 | 0
170 | Story13 | C8 | 32 MPa RC Column (35 cm x 35 cm) | Column | 32MPa | Concrete Rectangular | 350 | 350 | 1225 | 3150 | 0.39 | 944.04 | G300E | 29565900 | 231.99 | G300E | 0 | 0
171 | Story13 | C9 | 32 MPa RC Column (35 cm x 35 cm) | Column | 32MPa | Concrete Rectangular | 350 | 350 | 1225 | 3150 | 0.39 | 944.04 | G300E | 30109800 | 236.25 | G300E | 0 | 0
172 | Story14 | C1 | 32 MPa RC Column (35 cm x 35 cm) | Column | 32MPa | Concrete Rectangular | 350 | 350 | 1225 | 3150 | 0.39 | 944.04 | G300E | 3858750 | 30.28 | G300E | 0 | 0
173 | Story14 | C10 | 32 MPa RC Column (35 cm x 35 cm) | Column | 32MPa | Concrete Rectangular | 350 | 350 | 1225 | 3150 | 0.39 | 944.04 | G300E | 22198050 | 174.17 | G300E | 0 | 0
174 | Story14 | C11 | 32 MPa RC Column (35 cm x 35 cm) | Column | 32MPa | Concrete Rectangular | 350 | 350 | 1225 | 3150 | 0.39 | 944.04 | G300E | 18663750 | 146.44 | G300E | 0 | 0
175 | Story14 | C12 | 32 MPa RC Column (35 cm x 35 cm) | Column | 32MPa | Concrete Rectangular | 350 | 350 | 1225 | 3150 | 0.39 | 944.04 | G300E | 3858750 | 30.28 | G300E | 0 | 0
176 | Story14 | C13 | 32 MPa RC Column (35 cm x 35 cm) | Column | 32MPa | Concrete Rectangular | 350 | 350 | 1225 | 3150 | 0.39 | 944.04 | G300E | 3858750 | 30.28 | G300E | 0 | 0
177 | Story14 | C14 | 32 MPa RC Column (35 cm x 35 cm) | Column | 32MPa | Concrete Rectangular | 350 | 350 | 1225 | 3150 | 0.39 | 944.04 | G300E | 3858750 | 30.28 | G300E | 0 | 0
178 | Story14 | C17 | 32 MPa RC Column (35 cm x 35 cm) | Column | 32MPa | Concrete Rectangular | 350 | 350 | 1225 | 3150 | 0.39 | 944.04 | G300E | 3858750 | 30.28 | G300E | 0 | 0
179 | Story14 | C18 | 32 MPa RC Column (35 cm x 35 cm) | Column | 32MPa | Concrete Rectangular | 350 | 350 | 1225 | 3150 | 0.39 | 944.04 | G300E | 3858750 | 30.28 | G300E | 0 | 0
180 | Story14 | C19 | 32 MPa RC Column (35 cm x 35 cm) | Column | 32MPa | Concrete Rectangular | 350 | 350 | 1225 | 3150 | 0.39 | 944.04 | G300E | 3858750 | 30.28 | G300E | 0 | 0
181 | Story14 | C2 | 32 MPa RC Column (35 cm x 35 cm) | Column | 32MPa | Concrete Rectangular | 350 | 350 | 1225 | 3150 | 0.39 | 944.04 | G300E | 6318900 | 49.58 | G300E | 0 | 0
182 | Story14 | C20 | 32 MPa RC Column (35 cm x 35 cm) | Column | 32MPa | Concrete Rectangular | 350 | 350 | 1225 | 3150 | 0.39 | 944.04 | G300E | 3858750 | 30.28 | G300E | 0 | 0
183 | Story14 | C23 | 32 MPa RC Column (35 cm x 35 cm) | Column | 32MPa | Concrete Rectangular | 350 | 350 | 1225 | 3150 | 0.39 | 944.04 | G300E | 3858750 | 30.28 | G300E | 0 | 0
184 | Story14 | C24 | 32 MPa RC Column (35 cm x 35 cm) | Column | 32MPa | Concrete Rectangular | 350 | 350 | 1225 | 3150 | 0.39 | 944.04 | G300E | 3858750 | 30.28 | G300E | 0 | 0
185 | Story14 | C25 | 32 MPa RC Column (35 cm x 35 cm) | Column | 32MPa | Concrete Rectangular | 350 | 350 | 1225 | 3150 | 0.39 | 944.04 | G300E | 3858750 | 30.28 | G300E | 0 | 0
186 | Story14 | C26 | 32 MPa RC Column (35 cm x 35 cm) | Column | 32MPa | Concrete Rectangular | 350 | 350 | 1225 | 3150 | 0.39 | 944.04 | G300E | 18669000 | 146.48 | G300E | 0 | 0
187 | Story14 | C27 | 32 MPa RC Column (35 cm x 35 cm) | Column | 32MPa | Concrete Rectangular | 350 | 350 | 1225 | 3150 | 0.39 | 944.04 | G300E | 22198050 | 174.17 | G300E | 0 | 0
188 | Story14 | C28 | 32 MPa RC Column (35 cm x 35 cm) | Column | 32MPa | Concrete Rectangular | 350 | 350 | 1225 | 3150 | 0.39 | 944.04 | G300E | 22172850 | 173.98 | G300E | 0 | 0
189 | Story14 | C29 | 32 MPa RC Column (35 cm x 35 cm) | Column | 32MPa | Concrete Rectangular | 350 | 350 | 1225 | 3150 | 0.39 | 944.04 | G300E | 18601800 | 145.96 | G300E | 0 | 0
190 | Story14 | C3 | 32 MPa RC Column (35 cm x 35 cm) | Column | 32MPa | Concrete Rectangular | 350 | 350 | 1225 | 3150 | 0.39 | 944.04 | G300E | 3858750 | 30.28 | G300E | 0 | 0
191 | Story14 | C30 | 32 MPa RC Column (35 cm x 35 cm) | Column | 32MPa | Concrete Rectangular | 350 | 350 | 1225 | 3150 | 0.39 | 944.04 | G300E | 3858750 | 30.28 | G300E | 0 | 0
192 | Story14 | C31 | 32 MPa RC Column (35 cm x 35 cm) | Column | 32MPa | Concrete Rectangular | 350 | 350 | 1225 | 3150 | 0.39 | 944.04 | G300E | 3858750 | 30.28 | G300E | 0 | 0
193 | Story14 | C32 | 32 MPa RC Column (35 cm x 35 cm) | Column | 32MPa | Concrete Rectangular | 350 | 350 | 1225 | 3150 | 0.39 | 944.04 | G300E | 6322050 | 49.61 | G300E | 0 | 0
194 | Story14 | C33 | 32 MPa RC Column (35 cm x 35 cm) | Column | 32MPa | Concrete Rectangular | 350 | 350 | 1225 | 3150 | 0.39 | 944.04 | G300E | 3858750 | 30.28 | G300E | 0 | 0
195 | Story14 | C34 | 32 MPa RC Column (35 cm x 35 cm) | Column | 32MPa | Concrete Rectangular | 350 | 350 | 1225 | 3150 | 0.39 | 944.04 | G300E | 3858750 | 30.28 | G300E | 0 | 0
196 | Story14 | C35 | 32 MPa RC Column (35 cm x 35 cm) | Column | 32MPa | Concrete Rectangular | 350 | 350 | 1225 | 3150 | 0.39 | 944.04 | G300E | 6329400 | 49.66 | G300E | 0 | 0
197 | Story14 | C36 | 32 MPa RC Column (35 cm x 35 cm) | Column | 32MPa | Concrete Rectangular | 350 | 350 | 1225 | 3150 | 0.39 | 944.04 | G300E | 3858750 | 30.28 | G300E | 0 | 0
198 | Story14 | C4 | 32 MPa RC Column (35 cm x 35 cm) | Column | 32MPa | Concrete Rectangular | 350 | 350 | 1225 | 3150 | 0.39 | 944.04 | G300E | 3858750 | 30.28 | G300E | 0 | 0
199 | Story14 | C5 | 32 MPa RC Column (35 cm x 35 cm) | Column | 32MPa | Concrete Rectangular | 350 | 350 | 1225 | 3150 | 0.39 | 944.04 | G300E | 6321000 | 49.6 | G300E | 0 | 0
200 | Story14 | C6 | 32 MPa RC Column (35 cm x 35 cm) | Column | 32MPa | Concrete Rectangular | 350 | 350 | 1225 | 3150 | 0.39 | 944.04 | G300E | 3858750 | 30.28 | G300E | 0 | 0
201 | Story14 | C7 | 32 MPa RC Column (35 cm x 35 cm) | Column | 32MPa | Concrete Rectangular | 350 | 350 | 1225 | 3150 | 0.39 | 944.04 | G300E | 3858750 | 30.28 | G300E | 0 | 0
202 | Story14 | C8 | 32 MPa RC Column (35 cm x 35 cm) | Column | 32MPa | Concrete Rectangular | 350 | 350 | 1225 | 3150 | 0.39 | 944.04 | G300E | 18665850 | 146.46 | G300E | 0 | 0
203 | Story14 | C9 | 32 MPa RC Column (35 cm x 35 cm) | Column | 32MPa | Concrete Rectangular | 350 | 350 | 1225 | 3150 | 0.39 | 944.04 | G300E | 22198050 | 174.17 | G300E | 0 | 0
204 | Story15 | C1 | 32 MPa RC Column (32.5 cm x 32.5 cm) | Column | 32MPa | Concrete Rectangular | 325 | 325 | 1056.3 | 3150 | 0.33 | 813.99 | G300E | 3326400 | 26.1 | G300E | 0 | 0
205 | Story15 | C10 | 32 MPa RC Column (32.5 cm x 32.5 cm) | Column | 32MPa | Concrete Rectangular | 325 | 325 | 1056.3 | 3150 | 0.33 | 813.99 | G300E | 19918500 | 156.29 | G300E | 0 | 0
206 | Story15 | C11 | 32 MPa RC Column (32.5 cm x 32.5 cm) | Column | 32MPa | Concrete Rectangular | 325 | 325 | 1056.3 | 3150 | 0.33 | 813.99 | G300E | 21300300 | 167.13 | G300E | 0 | 0
207 | Story15 | C12 | 32 MPa RC Column (32.5 cm x 32.5 cm) | Column | 32MPa | Concrete Rectangular | 325 | 325 | 1056.3 | 3150 | 0.33 | 813.99 | G300E | 3326400 | 26.1 | G300E | 0 | 0
208 | Story15 | C13 | 32 MPa RC Column (32.5 cm x 32.5 cm) | Column | 32MPa | Concrete Rectangular | 325 | 325 | 1056.3 | 3150 | 0.33 | 813.99 | G300E | 3326400 | 26.1 | G300E | 0 | 0
209 | Story15 | C14 | 32 MPa RC Column (32.5 cm x 32.5 cm) | Column | 32MPa | Concrete Rectangular | 325 | 325 | 1056.3 | 3150 | 0.33 | 813.99 | G300E | 4069800 | 31.93 | G300E | 0 | 0
210 | Story15 | C17 | 32 MPa RC Column (32.5 cm x 32.5 cm) | Column | 32MPa | Concrete Rectangular | 325 | 325 | 1056.3 | 3150 | 0.33 | 813.99 | G300E | 4066650 | 31.91 | G300E | 0 | 0
211 | Story15 | C18 | 32 MPa RC Column (32.5 cm x 32.5 cm) | Column | 32MPa | Concrete Rectangular | 325 | 325 | 1056.3 | 3150 | 0.33 | 813.99 | G300E | 3326400 | 26.1 | G300E | 0 | 0
212 | Story15 | C19 | 32 MPa RC Column (32.5 cm x 32.5 cm) | Column | 32MPa | Concrete Rectangular | 325 | 325 | 1056.3 | 3150 | 0.33 | 813.99 | G300E | 3326400 | 26.1 | G300E | 0 | 0
213 | Story15 | C2 | 32 MPa RC Column (32.5 cm x 32.5 cm) | Column | 32MPa | Concrete Rectangular | 325 | 325 | 1056.3 | 3150 | 0.33 | 813.99 | G300E | 3326400 | 26.1 | G300E | 0 | 0
214 | Story15 | C20 | 32 MPa RC Column (32.5 cm x 32.5 cm) | Column | 32MPa | Concrete Rectangular | 325 | 325 | 1056.3 | 3150 | 0.33 | 813.99 | G300E | 4070850 | 31.94 | G300E | 0 | 0
215 | Story15 | C23 | 32 MPa RC Column (32.5 cm x 32.5 cm) | Column | 32MPa | Concrete Rectangular | 325 | 325 | 1056.3 | 3150 | 0.33 | 813.99 | G300E | 4046700 | 31.75 | G300E | 0 | 0
216 | Story15 | C24 | 32 MPa RC Column (32.5 cm x 32.5 cm) | Column | 32MPa | Concrete Rectangular | 325 | 325 | 1056.3 | 3150 | 0.33 | 813.99 | G300E | 3326400 | 26.1 | G300E | 0 | 0
217 | Story15 | C25 | 32 MPa RC Column (32.5 cm x 32.5 cm) | Column | 32MPa | Concrete Rectangular | 325 | 325 | 1056.3 | 3150 | 0.33 | 813.99 | G300E | 3326400 | 26.1 | G300E | 0 | 0
218 | Story15 | C26 | 32 MPa RC Column (32.5 cm x 32.5 cm) | Column | 32MPa | Concrete Rectangular | 325 | 325 | 1056.3 | 3150 | 0.33 | 813.99 | G300E | 21281400 | 166.98 | G300E | 0 | 0
219 | Story15 | C27 | 32 MPa RC Column (32.5 cm x 32.5 cm) | Column | 32MPa | Concrete Rectangular | 325 | 325 | 1056.3 | 3150 | 0.33 | 813.99 | G300E | 19918500 | 156.29 | G300E | 0 | 0
220 | Story15 | C28 | 32 MPa RC Column (32.5 cm x 32.5 cm) | Column | 32MPa | Concrete Rectangular | 325 | 325 | 1056.3 | 3150 | 0.33 | 813.99 | G300E | 19889100 | 156.06 | G300E | 0 | 0
221 | Story15 | C29 | 32 MPa RC Column (32.5 cm x 32.5 cm) | Column | 32MPa | Concrete Rectangular | 325 | 325 | 1056.3 | 3150 | 0.33 | 813.99 | G300E | 21838950 | 171.36 | G300E | 0 | 0
222 | Story15 | C3 | 32 MPa RC Column (32.5 cm x 32.5 cm) | Column | 32MPa | Concrete Rectangular | 325 | 325 | 1056.3 | 3150 | 0.33 | 813.99 | G300E | 4147500 | 32.54 | G300E | 0 | 0
223 | Story15 | C30 | 32 MPa RC Column (32.5 cm x 32.5 cm) | Column | 32MPa | Concrete Rectangular | 325 | 325 | 1056.3 | 3150 | 0.33 | 813.99 | G300E | 3326400 | 26.1 | G300E | 0 | 0
224 | Story15 | C31 | 32 MPa RC Column (32.5 cm x 32.5 cm) | Column | 32MPa | Concrete Rectangular | 325 | 325 | 1056.3 | 3150 | 0.33 | 813.99 | G300E | 3326400 | 26.1 | G300E | 0 | 0
225 | Story15 | C32 | 32 MPa RC Column (32.5 cm x 32.5 cm) | Column | 32MPa | Concrete Rectangular | 325 | 325 | 1056.3 | 3150 | 0.33 | 813.99 | G300E | 3326400 | 26.1 | G300E | 0 | 0
226 | Story15 | C33 | 32 MPa RC Column (32.5 cm x 32.5 cm) | Column | 32MPa | Concrete Rectangular | 325 | 325 | 1056.3 | 3150 | 0.33 | 813.99 | G300E | 4150650 | 32.57 | G300E | 0 | 0
227 | Story15 | C34 | 32 MPa RC Column (32.5 cm x 32.5 cm) | Column | 32MPa | Concrete Rectangular | 325 | 325 | 1056.3 | 3150 | 0.33 | 813.99 | G300E | 4147500 | 32.54 | G300E | 0 | 0
228 | Story15 | C35 | 32 MPa RC Column (32.5 cm x 32.5 cm) | Column | 32MPa | Concrete Rectangular | 325 | 325 | 1056.3 | 3150 | 0.33 | 813.99 | G300E | 3326400 | 26.1 | G300E | 0 | 0
229 | Story15 | C36 | 32 MPa RC Column (32.5 cm x 32.5 cm) | Column | 32MPa | Concrete Rectangular | 325 | 325 | 1056.3 | 3150 | 0.33 | 813.99 | G300E | 3326400 | 26.1 | G300E | 0 | 0
230 | Story15 | C4 | 32 MPa RC Column (32.5 cm x 32.5 cm) | Column | 32MPa | Concrete Rectangular | 325 | 325 | 1056.3 | 3150 | 0.33 | 813.99 | G300E | 4149600 | 32.56 | G300E | 0 | 0
231 | Story15 | C5 | 32 MPa RC Column (32.5 cm x 32.5 cm) | Column | 32MPa | Concrete Rectangular | 325 | 325 | 1056.3 | 3150 | 0.33 | 813.99 | G300E | 3326400 | 26.1 | G300E | 0 | 0
232 | Story15 | C6 | 32 MPa RC Column (32.5 cm x 32.5 cm) | Column | 32MPa | Concrete Rectangular | 325 | 325 | 1056.3 | 3150 | 0.33 | 813.99 | G300E | 3326400 | 26.1 | G300E | 0 | 0
233 | Story15 | C7 | 32 MPa RC Column (32.5 cm x 32.5 cm) | Column | 32MPa | Concrete Rectangular | 325 | 325 | 1056.3 | 3150 | 0.33 | 813.99 | G300E | 3326400 | 26.1 | G300E | 0 | 0
234 | Story15 | C8 | 32 MPa RC Column (32.5 cm x 32.5 cm) | Column | 32MPa | Concrete Rectangular | 325 | 325 | 1056.3 | 3150 | 0.33 | 813.99 | G300E | 21276150 | 166.94 | G300E | 0 | 0
235 | Story15 | C9 | 32 MPa RC Column (32.5 cm x 32.5 cm) | Column | 32MPa | Concrete Rectangular | 325 | 325 | 1056.3 | 3150 | 0.33 | 813.99 | G300E | 19918500 | 156.29 | G300E | 0 | 0
236 | Story16 | C1 | 32 MPa RC Column (32.5 cm x 32.5 cm) | Column | 32MPa | Concrete Rectangular | 325 | 325 | 1056.3 | 3150 | 0.33 | 813.99 | G300E | 3326400 | 26.1 | G300E | 0 | 0
237 | Story16 | C10 | 32 MPa RC Column (32.5 cm x 32.5 cm) | Column | 32MPa | Concrete Rectangular | 325 | 325 | 1056.3 | 3150 | 0.33 | 813.99 | G300E | 12101250 | 94.95 | G300E | 0 | 0
238 | Story16 | C11 | 32 MPa RC Column (32.5 cm x 32.5 cm) | Column | 32MPa | Concrete Rectangular | 325 | 325 | 1056.3 | 3150 | 0.33 | 813.99 | G300E | 11972100 | 93.94 | G300E | 0 | 0
239 | Story16 | C12 | 32 MPa RC Column (32.5 cm x 32.5 cm) | Column | 32MPa | Concrete Rectangular | 325 | 325 | 1056.3 | 3150 | 0.33 | 813.99 | G300E | 4381650 | 34.38 | G300E | 0 | 0
240 | Story16 | C13 | 32 MPa RC Column (32.5 cm x 32.5 cm) | Column | 32MPa | Concrete Rectangular | 325 | 325 | 1056.3 | 3150 | 0.33 | 813.99 | G300E | 3326400 | 26.1 | G300E | 0 | 0
241 | Story16 | C14 | 32 MPa RC Column (32.5 cm x 32.5 cm) | Column | 32MPa | Concrete Rectangular | 325 | 325 | 1056.3 | 3150 | 0.33 | 813.99 | G300E | 3326400 | 26.1 | G300E | 0 | 0
242 | Story16 | C17 | 32 MPa RC Column (32.5 cm x 32.5 cm) | Column | 32MPa | Concrete Rectangular | 325 | 325 | 1056.3 | 3150 | 0.33 | 813.99 | G300E | 3326400 | 26.1 | G300E | 0 | 0
243 | Story16 | C18 | 32 MPa RC Column (32.5 cm x 32.5 cm) | Column | 32MPa | Concrete Rectangular | 325 | 325 | 1056.3 | 3150 | 0.33 | 813.99 | G300E | 3326400 | 26.1 | G300E | 0 | 0
244 | Story16 | C19 | 32 MPa RC Column (32.5 cm x 32.5 cm) | Column | 32MPa | Concrete Rectangular | 325 | 325 | 1056.3 | 3150 | 0.33 | 813.99 | G300E | 3326400 | 26.1 | G300E | 0 | 0
245 | Story16 | C2 | 32 MPa RC Column (32.5 cm x 32.5 cm) | Column | 32MPa | Concrete Rectangular | 325 | 325 | 1056.3 | 3150 | 0.33 | 813.99 | G300E | 3420900 | 26.84 | G300E | 0 | 0
246 | Story16 | C20 | 32 MPa RC Column (32.5 cm x 32.5 cm) | Column | 32MPa | Concrete Rectangular | 325 | 325 | 1056.3 | 3150 | 0.33 | 813.99 | G300E | 3326400 | 26.1 | G300E | 0 | 0
247 | Story16 | C23 | 32 MPa RC Column (32.5 cm x 32.5 cm) | Column | 32MPa | Concrete Rectangular | 325 | 325 | 1056.3 | 3150 | 0.33 | 813.99 | G300E | 3326400 | 26.1 | G300E | 0 | 0
248 | Story16 | C24 | 32 MPa RC Column (32.5 cm x 32.5 cm) | Column | 32MPa | Concrete Rectangular | 325 | 325 | 1056.3 | 3150 | 0.33 | 813.99 | G300E | 3326400 | 26.1 | G300E | 0 | 0
249 | Story16 | C25 | 32 MPa RC Column (32.5 cm x 32.5 cm) | Column | 32MPa | Concrete Rectangular | 325 | 325 | 1056.3 | 3150 | 0.33 | 813.99 | G300E | 4381650 | 34.38 | G300E | 0 | 0
250 | Story16 | C26 | 32 MPa RC Column (32.5 cm x 32.5 cm) | Column | 32MPa | Concrete Rectangular | 325 | 325 | 1056.3 | 3150 | 0.33 | 813.99 | G300E | 11968950 | 93.91 | G300E | 0 | 0
251 | Story16 | C27 | 32 MPa RC Column (32.5 cm x 32.5 cm) | Column | 32MPa | Concrete Rectangular | 325 | 325 | 1056.3 | 3150 | 0.33 | 813.99 | G300E | 12101250 | 94.95 | G300E | 0 | 0
252 | Story16 | C28 | 32 MPa RC Column (32.5 cm x 32.5 cm) | Column | 32MPa | Concrete Rectangular | 325 | 325 | 1056.3 | 3150 | 0.33 | 813.99 | G300E | 12076050 | 94.75 | G300E | 0 | 0
253 | Story16 | C29 | 32 MPa RC Column (32.5 cm x 32.5 cm) | Column | 32MPa | Concrete Rectangular | 325 | 325 | 1056.3 | 3150 | 0.33 | 813.99 | G300E | 11842950 | 92.92 | G300E | 0 | 0
254 | Story16 | C3 | 32 MPa RC Column (32.5 cm x 32.5 cm) | Column | 32MPa | Concrete Rectangular | 325 | 325 | 1056.3 | 3150 | 0.33 | 813.99 | G300E | 8445150 | 66.26 | G300E | 0 | 0
255 | Story16 | C30 | 32 MPa RC Column (32.5 cm x 32.5 cm) | Column | 32MPa | Concrete Rectangular | 325 | 325 | 1056.3 | 3150 | 0.33 | 813.99 | G300E | 4351200 | 34.14 | G300E | 0 | 0
256 | Story16 | C31 | 32 MPa RC Column (32.5 cm x 32.5 cm) | Column | 32MPa | Concrete Rectangular | 325 | 325 | 1056.3 | 3150 | 0.33 | 813.99 | G300E | 3326400 | 26.1 | G300E | 0 | 0
257 | Story16 | C32 | 32 MPa RC Column (32.5 cm x 32.5 cm) | Column | 32MPa | Concrete Rectangular | 325 | 325 | 1056.3 | 3150 | 0.33 | 813.99 | G300E | 3418800 | 26.83 | G300E | 0 | 0
258 | Story16 | C33 | 32 MPa RC Column (32.5 cm x 32.5 cm) | Column | 32MPa | Concrete Rectangular | 325 | 325 | 1056.3 | 3150 | 0.33 | 813.99 | G300E | 8446200 | 66.27 | G300E | 0 | 0
259 | Story16 | C34 | 32 MPa RC Column (32.5 cm x 32.5 cm) | Column | 32MPa | Concrete Rectangular | 325 | 325 | 1056.3 | 3150 | 0.33 | 813.99 | G300E | 8437800 | 66.21 | G300E | 0 | 0
260 | Story16 | C35 | 32 MPa RC Column (32.5 cm x 32.5 cm) | Column | 32MPa | Concrete Rectangular | 325 | 325 | 1056.3 | 3150 | 0.33 | 813.99 | G300E | 3413550 | 26.78 | G300E | 0 | 0
261 | Story16 | C36 | 32 MPa RC Column (32.5 cm x 32.5 cm) | Column | 32MPa | Concrete Rectangular | 325 | 325 | 1056.3 | 3150 | 0.33 | 813.99 | G300E | 3326400 | 26.1 | G300E | 0 | 0
262 | Story16 | C4 | 32 MPa RC Column (32.5 cm x 32.5 cm) | Column | 32MPa | Concrete Rectangular | 325 | 325 | 1056.3 | 3150 | 0.33 | 813.99 | G300E | 8446200 | 66.27 | G300E | 0 | 0
263 | Story16 | C5 | 32 MPa RC Column (32.5 cm x 32.5 cm) | Column | 32MPa | Concrete Rectangular | 325 | 325 | 1056.3 | 3150 | 0.33 | 813.99 | G300E | 3417750 | 26.82 | G300E | 0 | 0
264 | Story16 | C6 | 32 MPa RC Column (32.5 cm x 32.5 cm) | Column | 32MPa | Concrete Rectangular | 325 | 325 | 1056.3 | 3150 | 0.33 | 813.99 | G300E | 3326400 | 26.1 | G300E | 0 | 0
265 | Story16 | C7 | 32 MPa RC Column (32.5 cm x 32.5 cm) | Column | 32MPa | Concrete Rectangular | 325 | 325 | 1056.3 | 3150 | 0.33 | 813.99 | G300E | 4382700 | 34.39 | G300E | 0 | 0
266 | Story16 | C8 | 32 MPa RC Column (32.5 cm x 32.5 cm) | Column | 32MPa | Concrete Rectangular | 325 | 325 | 1056.3 | 3150 | 0.33 | 813.99 | G300E | 11968950 | 93.91 | G300E | 0 | 0
267 | Story16 | C9 | 32 MPa RC Column (32.5 cm x 32.5 cm) | Column | 32MPa | Concrete Rectangular | 325 | 325 | 1056.3 | 3150 | 0.33 | 813.99 | G300E | 12102300 | 94.96 | G300E | 0 | 0
268 | Story16 | D13 | 32 MPa RC Column (77.5 cm x 77.5 cm) | Column | 32MPa | Concrete Rectangular | 775 | 775 | 6006.3 | 29702.7 | 17.84 | 43645.71 | G300E | 1015409076.52 | 7967.28 | G300E | 0 | 0
269 | Story16 | D14 | 32 MPa RC Column (72.5 cm x 72.5 cm) | Column | 32MPa | Concrete Rectangular | 725 | 725 | 5256.3 | 25104.8 | 13.2 | 32283.08 | G300E | 840458494.4 | 6594.55 | G300E | 0 | 0
270 | Story16 | D15 | 32 MPa RC Column (77.5 cm x 77.5 cm) | Column | 32MPa | Concrete Rectangular | 775 | 775 | 6006.3 | 29702.7 | 17.84 | 43645.71 | G300E | 1015250662.12 | 7966.03 | G300E | 0 | 0
271 | Story16 | D16 | 32 MPa RC Column (72.5 cm x 72.5 cm) | Column | 32MPa | Concrete Rectangular | 725 | 725 | 5256.3 | 25104.8 | 13.2 | 32283.08 | G300E | 840600754.93 | 6595.67 | G300E | 0 | 0
272 | Story16 | D17 | 32 MPa RC Column (72.5 cm x 72.5 cm) | Column | 32MPa | Concrete Rectangular | 725 | 725 | 5256.3 | 25104.8 | 13.2 | 32283.08 | G300E | 776675565.87 | 6094.08 | G300E | 0 | 0
273 | Story16 | D18 | 32 MPa RC Column (72.5 cm x 72.5 cm) | Column | 32MPa | Concrete Rectangular | 725 | 725 | 5256.3 | 25104.8 | 13.2 | 32283.08 | G300E | 776773893 | 6094.86 | G300E | 0 | 0
274 | Story16 | D19 | 32 MPa RC Column (72.5 cm x 72.5 cm) | Column | 32MPa | Concrete Rectangular | 725 | 725 | 5256.3 | 25104.8 | 13.2 | 32283.08 | G300E | 776656737.27 | 6093.94 | G300E | 0 | 0
275 | Story16 | D20 | 32 MPa RC Column (72.5 cm x 72.5 cm) | Column | 32MPa | Concrete Rectangular | 725 | 725 | 5256.3 | 25104.8 | 13.2 | 32283.08 | G300E | 775656729.4 | 6086.09 | G300E | 0 | 0
276 | Story16 | D21 | 32 MPa RC Column (72.5 cm x 72.5 cm) | Column | 32MPa | Concrete Rectangular | 725 | 725 | 5256.3 | 25104.8 | 13.2 | 32283.08 | G300E | 840479415.07 | 6594.71 | G300E | 0 | 0
277 | Story16 | D22 | 32 MPa RC Column (77.5 cm x 77.5 cm) | Column | 32MPa | Concrete Rectangular | 775 | 775 | 6006.3 | 29702.7 | 17.84 | 43645.71 | G300E | 1020411506.25 | 8006.53 | G300E | 0 | 0
278 | Story16 | D23 | 32 MPa RC Column (72.5 cm x 72.5 cm) | Column | 32MPa | Concrete Rectangular | 725 | 725 | 5256.3 | 25104.8 | 13.2 | 32283.08 | G300E | 840111211.33 | 6591.82 | G300E | 0 | 0
279 | Story16 | D24 | 32 MPa RC Column (77.5 cm x 77.5 cm) | Column | 32MPa | Concrete Rectangular | 775 | 775 | 6006.3 | 29702.7 | 17.84 | 43645.71 | G300E | 1019483296.88 | 7999.24 | G300E | 0 | 0
280 | Story17 | C1 | 32 MPa RC Column (30 cm x 30 cm) | Column | 32MPa | Concrete Rectangular | 300 | 300 | 900 | 3125 | 0.28 | 688.07 | G300E | 2812500 | 22.07 | G300E | 0 | 0
281 | Story17 | C10 | 32 MPa RC Column (30 cm x 30 cm) | Column | 32MPa | Concrete Rectangular | 300 | 300 | 900 | 3125 | 0.28 | 688.07 | G300E | 10235416.67 | 80.31 | G300E | 0 | 0
282 | Story17 | C11 | 32 MPa RC Column (30 cm x 30 cm) | Column | 32MPa | Concrete Rectangular | 300 | 300 | 900 | 3125 | 0.28 | 688.07 | G300E | 9440625 | 74.07 | G300E | 0 | 0
283 | Story17 | C12 | 32 MPa RC Column (30 cm x 30 cm) | Column | 32MPa | Concrete Rectangular | 300 | 300 | 900 | 3125 | 0.28 | 688.07 | G300E | 3991666.67 | 31.32 | G300E | 0 | 0
284 | Story17 | C13 | 32 MPa RC Column (30 cm x 30 cm) | Column | 32MPa | Concrete Rectangular | 300 | 300 | 900 | 3125 | 0.28 | 688.07 | G300E | 2812500 | 22.07 | G300E | 0 | 0
285 | Story17 | C14 | 32 MPa RC Column (30 cm x 30 cm) | Column | 32MPa | Concrete Rectangular | 300 | 300 | 900 | 3125 | 0.28 | 688.07 | G300E | 2812500 | 22.07 | G300E | 0 | 0
286 | Story17 | C17 | 32 MPa RC Column (30 cm x 30 cm) | Column | 32MPa | Concrete Rectangular | 300 | 300 | 900 | 3125 | 0.28 | 688.07 | G300E | 2812500 | 22.07 | G300E | 0 | 0
287 | Story17 | C18 | 32 MPa RC Column (30 cm x 30 cm) | Column | 32MPa | Concrete Rectangular | 300 | 300 | 900 | 3125 | 0.28 | 688.07 | G300E | 2812500 | 22.07 | G300E | 0 | 0
288 | Story17 | C19 | 32 MPa RC Column (30 cm x 30 cm) | Column | 32MPa | Concrete Rectangular | 300 | 300 | 900 | 3125 | 0.28 | 688.07 | G300E | 2812500 | 22.07 | G300E | 0 | 0
289 | Story17 | C2 | 32 MPa RC Column (30 cm x 30 cm) | Column | 32MPa | Concrete Rectangular | 300 | 300 | 900 | 3125 | 0.28 | 688.07 | G300E | 3613541.67 | 28.35 | G300E | 0 | 0
290 | Story17 | C20 | 32 MPa RC Column (30 cm x 30 cm) | Column | 32MPa | Concrete Rectangular | 300 | 300 | 900 | 3125 | 0.28 | 688.07 | G300E | 2812500 | 22.07 | G300E | 0 | 0
291 | Story17 | C23 | 32 MPa RC Column (30 cm x 30 cm) | Column | 32MPa | Concrete Rectangular | 300 | 300 | 900 | 3125 | 0.28 | 688.07 | G300E | 2812500 | 22.07 | G300E | 0 | 0
292 | Story17 | C24 | 32 MPa RC Column (30 cm x 30 cm) | Column | 32MPa | Concrete Rectangular | 300 | 300 | 900 | 3125 | 0.28 | 688.07 | G300E | 2812500 | 22.07 | G300E | 0 | 0
293 | Story17 | C25 | 32 MPa RC Column (30 cm x 30 cm) | Column | 32MPa | Concrete Rectangular | 300 | 300 | 900 | 3125 | 0.28 | 688.07 | G300E | 3991666.67 | 31.32 | G300E | 0 | 0
294 | Story17 | C26 | 32 MPa RC Column (30 cm x 30 cm) | Column | 32MPa | Concrete Rectangular | 300 | 300 | 900 | 3125 | 0.28 | 688.07 | G300E | 9436458.33 | 74.04 | G300E | 0 | 0
295 | Story17 | C27 | 32 MPa RC Column (30 cm x 30 cm) | Column | 32MPa | Concrete Rectangular | 300 | 300 | 900 | 3125 | 0.28 | 688.07 | G300E | 10235416.67 | 80.31 | G300E | 0 | 0
296 | Story17 | C28 | 32 MPa RC Column (30 cm x 30 cm) | Column | 32MPa | Concrete Rectangular | 300 | 300 | 900 | 3125 | 0.28 | 688.07 | G300E | 10220833.33 | 80.2 | G300E | 0 | 0
297 | Story17 | C29 | 32 MPa RC Column (30 cm x 30 cm) | Column | 32MPa | Concrete Rectangular | 300 | 300 | 900 | 3125 | 0.28 | 688.07 | G300E | 9294791.67 | 72.93 | G300E | 0 | 0
298 | Story17 | C3 | 32 MPa RC Column (30 cm x 30 cm) | Column | 32MPa | Concrete Rectangular | 300 | 300 | 900 | 3125 | 0.28 | 688.07 | G300E | 7872916.67 | 61.77 | G300E | 0 | 0
299 | Story17 | C30 | 32 MPa RC Column (30 cm x 30 cm) | Column | 32MPa | Concrete Rectangular | 300 | 300 | 900 | 3125 | 0.28 | 688.07 | G300E | 3960416.67 | 31.07 | G300E | 0 | 0
300 | Story17 | C31 | 32 MPa RC Column (30 cm x 30 cm) | Column | 32MPa | Concrete Rectangular | 300 | 300 | 900 | 3125 | 0.28 | 688.07 | G300E | 2812500 | 22.07 | G300E | 0 | 0
301 | Story17 | C32 | 32 MPa RC Column (30 cm x 30 cm) | Column | 32MPa | Concrete Rectangular | 300 | 300 | 900 | 3125 | 0.28 | 688.07 | G300E | 3614583.33 | 28.36 | G300E | 0 | 0
302 | Story17 | C33 | 32 MPa RC Column (30 cm x 30 cm) | Column | 32MPa | Concrete Rectangular | 300 | 300 | 900 | 3125 | 0.28 | 688.07 | G300E | 7872916.67 | 61.77 | G300E | 0 | 0
303 | Story17 | C34 | 32 MPa RC Column (30 cm x 30 cm) | Column | 32MPa | Concrete Rectangular | 300 | 300 | 900 | 3125 | 0.28 | 688.07 | G300E | 7863541.67 | 61.7 | G300E | 0 | 0
304 | Story17 | C35 | 32 MPa RC Column (30 cm x 30 cm) | Column | 32MPa | Concrete Rectangular | 300 | 300 | 900 | 3125 | 0.28 | 688.07 | G300E | 3604166.67 | 28.28 | G300E | 0 | 0
305 | Story17 | C36 | 32 MPa RC Column (30 cm x 30 cm) | Column | 32MPa | Concrete Rectangular | 300 | 300 | 900 | 3125 | 0.28 | 688.07 | G300E | 2812500 | 22.07 | G300E | 0 | 0
306 | Story17 | C4 | 32 MPa RC Column (30 cm x 30 cm) | Column | 32MPa | Concrete Rectangular | 300 | 300 | 900 | 3125 | 0.28 | 688.07 | G300E | 7872916.67 | 61.77 | G300E | 0 | 0
307 | Story17 | C5 | 32 MPa RC Column (30 cm x 30 cm) | Column | 32MPa | Concrete Rectangular | 300 | 300 | 900 | 3125 | 0.28 | 688.07 | G300E | 3613541.67 | 28.35 | G300E | 0 | 0
308 | Story17 | C6 | 32 MPa RC Column (30 cm x 30 cm) | Column | 32MPa | Concrete Rectangular | 300 | 300 | 900 | 3125 | 0.28 | 688.07 | G300E | 2812500 | 22.07 | G300E | 0 | 0
309 | Story17 | C7 | 32 MPa RC Column (30 cm x 30 cm) | Column | 32MPa | Concrete Rectangular | 300 | 300 | 900 | 3125 | 0.28 | 688.07 | G300E | 3992708.33 | 31.33 | G300E | 0 | 0
310 | Story17 | C8 | 32 MPa RC Column (30 cm x 30 cm) | Column | 32MPa | Concrete Rectangular | 300 | 300 | 900 | 3125 | 0.28 | 688.07 | G300E | 9438541.67 | 74.06 | G300E | 0 | 0
311 | Story17 | C9 | 32 MPa RC Column (30 cm x 30 cm) | Column | 32MPa | Concrete Rectangular | 300 | 300 | 900 | 3125 | 0.28 | 688.07 | G300E | 10237500 | 80.33 | G300E | 0 | 0
312 | Story18 | C1 | 32 MPa RC Column (30 cm x 30 cm) | Column | 32MPa | Concrete Rectangular | 300 | 300 | 900 | 3125 | 0.28 | 688.07 | G300E | 2812500 | 22.07 | G300E | 0 | 0
313 | Story18 | C10 | 32 MPa RC Column (30 cm x 30 cm) | Column | 32MPa | Concrete Rectangular | 300 | 300 | 900 | 3125 | 0.28 | 688.07 | G300E | 3618750 | 28.39 | G300E | 0 | 0
314 | Story18 | C11 | 32 MPa RC Column (30 cm x 30 cm) | Column | 32MPa | Concrete Rectangular | 300 | 300 | 900 | 3125 | 0.28 | 688.07 | G300E | 5347916.67 | 41.96 | G300E | 0 | 0
315 | Story18 | C12 | 32 MPa RC Column (30 cm x 30 cm) | Column | 32MPa | Concrete Rectangular | 300 | 300 | 900 | 3125 | 0.28 | 688.07 | G300E | 2812500 | 22.07 | G300E | 0 | 0
316 | Story18 | C13 | 32 MPa RC Column (30 cm x 30 cm) | Column | 32MPa | Concrete Rectangular | 300 | 300 | 900 | 3125 | 0.28 | 688.07 | G300E | 2812500 | 22.07 | G300E | 0 | 0
317 | Story18 | C14 | 32 MPa RC Column (30 cm x 30 cm) | Column | 32MPa | Concrete Rectangular | 300 | 300 | 900 | 3125 | 0.28 | 688.07 | G300E | 2812500 | 22.07 | G300E | 0 | 0
318 | Story18 | C17 | 32 MPa RC Column (30 cm x 30 cm) | Column | 32MPa | Concrete Rectangular | 300 | 300 | 900 | 3125 | 0.28 | 688.07 | G300E | 2812500 | 22.07 | G300E | 0 | 0
319 | Story18 | C18 | 32 MPa RC Column (30 cm x 30 cm) | Column | 32MPa | Concrete Rectangular | 300 | 300 | 900 | 3125 | 0.28 | 688.07 | G300E | 2812500 | 22.07 | G300E | 0 | 0
320 | Story18 | C19 | 32 MPa RC Column (30 cm x 30 cm) | Column | 32MPa | Concrete Rectangular | 300 | 300 | 900 | 3125 | 0.28 | 688.07 | G300E | 2812500 | 22.07 | G300E | 0 | 0
321 | Story18 | C2 | 32 MPa RC Column (30 cm x 30 cm) | Column | 32MPa | Concrete Rectangular | 300 | 300 | 900 | 3125 | 0.28 | 688.07 | G300E | 2812500 | 22.07 | G300E | 0 | 0
322 | Story18 | C20 | 32 MPa RC Column (30 cm x 30 cm) | Column | 32MPa | Concrete Rectangular | 300 | 300 | 900 | 3125 | 0.28 | 688.07 | G300E | 2812500 | 22.07 | G300E | 0 | 0
323 | Story18 | C23 | 32 MPa RC Column (30 cm x 30 cm) | Column | 32MPa | Concrete Rectangular | 300 | 300 | 900 | 3125 | 0.28 | 688.07 | G300E | 2812500 | 22.07 | G300E | 0 | 0
324 | Story18 | C24 | 32 MPa RC Column (30 cm x 30 cm) | Column | 32MPa | Concrete Rectangular | 300 | 300 | 900 | 3125 | 0.28 | 688.07 | G300E | 2812500 | 22.07 | G300E | 0 | 0
325 | Story18 | C25 | 32 MPa RC Column (30 cm x 30 cm) | Column | 32MPa | Concrete Rectangular | 300 | 300 | 900 | 3125 | 0.28 | 688.07 | G300E | 2812500 | 22.07 | G300E | 0 | 0
326 | Story18 | C26 | 32 MPa RC Column (30 cm x 30 cm) | Column | 32MPa | Concrete Rectangular | 300 | 300 | 900 | 3125 | 0.28 | 688.07 | G300E | 5361458.33 | 42.07 | G300E | 0 | 0
327 | Story18 | C27 | 32 MPa RC Column (30 cm x 30 cm) | Column | 32MPa | Concrete Rectangular | 300 | 300 | 900 | 3125 | 0.28 | 688.07 | G300E | 3617708.33 | 28.39 | G300E | 0 | 0
328 | Story18 | C28 | 32 MPa RC Column (30 cm x 30 cm) | Column | 32MPa | Concrete Rectangular | 300 | 300 | 900 | 3125 | 0.28 | 688.07 | G300E | 3611458.33 | 28.34 | G300E | 0 | 0
329 | Story18 | C29 | 32 MPa RC Column (30 cm x 30 cm) | Column | 32MPa | Concrete Rectangular | 300 | 300 | 900 | 3125 | 0.28 | 688.07 | G300E | 5030208.33 | 39.47 | G300E | 0 | 0
330 | Story18 | C3 | 32 MPa RC Column (30 cm x 30 cm) | Column | 32MPa | Concrete Rectangular | 300 | 300 | 900 | 3125 | 0.28 | 688.07 | G300E | 3895833.33 | 30.57 | G300E | 0 | 0
331 | Story18 | C30 | 32 MPa RC Column (30 cm x 30 cm) | Column | 32MPa | Concrete Rectangular | 300 | 300 | 900 | 3125 | 0.28 | 688.07 | G300E | 2812500 | 22.07 | G300E | 0 | 0
332 | Story18 | C31 | 32 MPa RC Column (30 cm x 30 cm) | Column | 32MPa | Concrete Rectangular | 300 | 300 | 900 | 3125 | 0.28 | 688.07 | G300E | 2812500 | 22.07 | G300E | 0 | 0
333 | Story18 | C32 | 32 MPa RC Column (30 cm x 30 cm) | Column | 32MPa | Concrete Rectangular | 300 | 300 | 900 | 3125 | 0.28 | 688.07 | G300E | 2812500 | 22.07 | G300E | 0 | 0
334 | Story18 | C33 | 32 MPa RC Column (30 cm x 30 cm) | Column | 32MPa | Concrete Rectangular | 300 | 300 | 900 | 3125 | 0.28 | 688.07 | G300E | 3895833.33 | 30.57 | G300E | 0 | 0
335 | Story18 | C34 | 32 MPa RC Column (30 cm x 30 cm) | Column | 32MPa | Concrete Rectangular | 300 | 300 | 900 | 3125 | 0.28 | 688.07 | G300E | 3892708.33 | 30.54 | G300E | 0 | 0
336 | Story18 | C35 | 32 MPa RC Column (30 cm x 30 cm) | Column | 32MPa | Concrete Rectangular | 300 | 300 | 900 | 3125 | 0.28 | 688.07 | G300E | 2812500 | 22.07 | G300E | 0 | 0
337 | Story18 | C36 | 32 MPa RC Column (30 cm x 30 cm) | Column | 32MPa | Concrete Rectangular | 300 | 300 | 900 | 3125 | 0.28 | 688.07 | G300E | 2812500 | 22.07 | G300E | 0 | 0
338 | Story18 | C4 | 32 MPa RC Column (30 cm x 30 cm) | Column | 32MPa | Concrete Rectangular | 300 | 300 | 900 | 3125 | 0.28 | 688.07 | G300E | 3895833.33 | 30.57 | G300E | 0 | 0
339 | Story18 | C5 | 32 MPa RC Column (30 cm x 30 cm) | Column | 32MPa | Concrete Rectangular | 300 | 300 | 900 | 3125 | 0.28 | 688.07 | G300E | 2812500 | 22.07 | G300E | 0 | 0
340 | Story18 | C6 | 32 MPa RC Column (30 cm x 30 cm) | Column | 32MPa | Concrete Rectangular | 300 | 300 | 900 | 3125 | 0.28 | 688.07 | G300E | 2812500 | 22.07 | G300E | 0 | 0
341 | Story18 | C7 | 32 MPa RC Column (30 cm x 30 cm) | Column | 32MPa | Concrete Rectangular | 300 | 300 | 900 | 3125 | 0.28 | 688.07 | G300E | 2812500 | 22.07 | G300E | 0 | 0
342 | Story18 | C8 | 32 MPa RC Column (30 cm x 30 cm) | Column | 32MPa | Concrete Rectangular | 300 | 300 | 900 | 3125 | 0.28 | 688.07 | G300E | 5363541.67 | 42.08 | G300E | 0 | 0
343 | Story18 | C9 | 32 MPa RC Column (30 cm x 30 cm) | Column | 32MPa | Concrete Rectangular | 300 | 300 | 900 | 3125 | 0.28 | 688.07 | G300E | 3618750 | 28.39 | G300E | 0 | 0
344 | Story19 | C1 | 32 MPa RC Column (27.5 cm x 27.5 cm) | Column | 32MPa | Concrete Rectangular | 275 | 275 | 756.3 | 3125 | 0.24 | 578.17 | G300E | 3676041.67 | 28.84 | G300E | 0 | 0
345 | Story19 | C10 | 32 MPa RC Column (27.5 cm x 27.5 cm) | Column | 32MPa | Concrete Rectangular | 275 | 275 | 756.3 | 3125 | 0.24 | 578.17 | G300E | 3382291.67 | 26.54 | G300E | 0 | 0
346 | Story19 | C11 | 32 MPa RC Column (27.5 cm x 27.5 cm) | Column | 32MPa | Concrete Rectangular | 275 | 275 | 756.3 | 3125 | 0.24 | 578.17 | G300E | 4166666.67 | 32.69 | G300E | 0 | 0
347 | Story19 | C12 | 32 MPa RC Column (27.5 cm x 27.5 cm) | Column | 32MPa | Concrete Rectangular | 275 | 275 | 756.3 | 3125 | 0.24 | 578.17 | G300E | 2362500 | 18.54 | G300E | 0 | 0
348 | Story19 | C13 | 32 MPa RC Column (27.5 cm x 27.5 cm) | Column | 32MPa | Concrete Rectangular | 275 | 275 | 756.3 | 3125 | 0.24 | 578.17 | G300E | 5838541.67 | 45.81 | G300E | 0 | 0
349 | Story19 | C14 | 32 MPa RC Column (27.5 cm x 27.5 cm) | Column | 32MPa | Concrete Rectangular | 275 | 275 | 756.3 | 3125 | 0.24 | 578.17 | G300E | 2362500 | 18.54 | G300E | 0 | 0
350 | Story19 | C17 | 32 MPa RC Column (27.5 cm x 27.5 cm) | Column | 32MPa | Concrete Rectangular | 275 | 275 | 756.3 | 3125 | 0.24 | 578.17 | G300E | 2362500 | 18.54 | G300E | 0 | 0
351 | Story19 | C18 | 32 MPa RC Column (27.5 cm x 27.5 cm) | Column | 32MPa | Concrete Rectangular | 275 | 275 | 756.3 | 3125 | 0.24 | 578.17 | G300E | 5821875 | 45.68 | G300E | 0 | 0
352 | Story19 | C19 | 32 MPa RC Column (27.5 cm x 27.5 cm) | Column | 32MPa | Concrete Rectangular | 275 | 275 | 756.3 | 3125 | 0.24 | 578.17 | G300E | 5836458.33 | 45.8 | G300E | 0 | 0
353 | Story19 | C2 | 32 MPa RC Column (27.5 cm x 27.5 cm) | Column | 32MPa | Concrete Rectangular | 275 | 275 | 756.3 | 3125 | 0.24 | 578.17 | G300E | 9415625 | 73.88 | G300E | 0 | 0
354 | Story19 | C20 | 32 MPa RC Column (27.5 cm x 27.5 cm) | Column | 32MPa | Concrete Rectangular | 275 | 275 | 756.3 | 3125 | 0.24 | 578.17 | G300E | 2362500 | 18.54 | G300E | 0 | 0
355 | Story19 | C23 | 32 MPa RC Column (27.5 cm x 27.5 cm) | Column | 32MPa | Concrete Rectangular | 275 | 275 | 756.3 | 3125 | 0.24 | 578.17 | G300E | 2362500 | 18.54 | G300E | 0 | 0
356 | Story19 | C24 | 32 MPa RC Column (27.5 cm x 27.5 cm) | Column | 32MPa | Concrete Rectangular | 275 | 275 | 756.3 | 3125 | 0.24 | 578.17 | G300E | 5432291.67 | 42.62 | G300E | 0 | 0
357 | Story19 | C25 | 32 MPa RC Column (27.5 cm x 27.5 cm) | Column | 32MPa | Concrete Rectangular | 275 | 275 | 756.3 | 3125 | 0.24 | 578.17 | G300E | 2362500 | 18.54 | G300E | 0 | 0
358 | Story19 | C26 | 32 MPa RC Column (27.5 cm x 27.5 cm) | Column | 32MPa | Concrete Rectangular | 275 | 275 | 756.3 | 3125 | 0.24 | 578.17 | G300E | 4169791.67 | 32.72 | G300E | 0 | 0
359 | Story19 | C27 | 32 MPa RC Column (27.5 cm x 27.5 cm) | Column | 32MPa | Concrete Rectangular | 275 | 275 | 756.3 | 3125 | 0.24 | 578.17 | G300E | 3382291.67 | 26.54 | G300E | 0 | 0
360 | Story19 | C28 | 32 MPa RC Column (27.5 cm x 27.5 cm) | Column | 32MPa | Concrete Rectangular | 275 | 275 | 756.3 | 3125 | 0.24 | 578.17 | G300E | 3376041.67 | 26.49 | G300E | 0 | 0
361 | Story19 | C29 | 32 MPa RC Column (27.5 cm x 27.5 cm) | Column | 32MPa | Concrete Rectangular | 275 | 275 | 756.3 | 3125 | 0.24 | 578.17 | G300E | 4185416.67 | 32.84 | G300E | 0 | 0
362 | Story19 | C3 | 32 MPa RC Column (27.5 cm x 27.5 cm) | Column | 32MPa | Concrete Rectangular | 275 | 275 | 756.3 | 3125 | 0.24 | 578.17 | G300E | 2362500 | 18.54 | G300E | 0 | 0
363 | Story19 | C30 | 32 MPa RC Column (27.5 cm x 27.5 cm) | Column | 32MPa | Concrete Rectangular | 275 | 275 | 756.3 | 3125 | 0.24 | 578.17 | G300E | 2362500 | 18.54 | G300E | 0 | 0
364 | Story19 | C31 | 32 MPa RC Column (27.5 cm x 27.5 cm) | Column | 32MPa | Concrete Rectangular | 275 | 275 | 756.3 | 3125 | 0.24 | 578.17 | G300E | 3676041.67 | 28.84 | G300E | 0 | 0
365 | Story19 | C32 | 32 MPa RC Column (27.5 cm x 27.5 cm) | Column | 32MPa | Concrete Rectangular | 275 | 275 | 756.3 | 3125 | 0.24 | 578.17 | G300E | 9414583.33 | 73.87 | G300E | 0 | 0
366 | Story19 | C33 | 32 MPa RC Column (27.5 cm x 27.5 cm) | Column | 32MPa | Concrete Rectangular | 275 | 275 | 756.3 | 3125 | 0.24 | 578.17 | G300E | 2362500 | 18.54 | G300E | 0 | 0
367 | Story19 | C34 | 32 MPa RC Column (27.5 cm x 27.5 cm) | Column | 32MPa | Concrete Rectangular | 275 | 275 | 756.3 | 3125 | 0.24 | 578.17 | G300E | 2362500 | 18.54 | G300E | 0 | 0
368 | Story19 | C35 | 32 MPa RC Column (27.5 cm x 27.5 cm) | Column | 32MPa | Concrete Rectangular | 275 | 275 | 756.3 | 3125 | 0.24 | 578.17 | G300E | 9421875 | 73.93 | G300E | 0 | 0
369 | Story19 | C36 | 32 MPa RC Column (27.5 cm x 27.5 cm) | Column | 32MPa | Concrete Rectangular | 275 | 275 | 756.3 | 3125 | 0.24 | 578.17 | G300E | 3680208.33 | 28.88 | G300E | 0 | 0
370 | Story19 | C4 | 32 MPa RC Column (27.5 cm x 27.5 cm) | Column | 32MPa | Concrete Rectangular | 275 | 275 | 756.3 | 3125 | 0.24 | 578.17 | G300E | 2362500 | 18.54 | G300E | 0 | 0
371 | Story19 | C5 | 32 MPa RC Column (27.5 cm x 27.5 cm) | Column | 32MPa | Concrete Rectangular | 275 | 275 | 756.3 | 3125 | 0.24 | 578.17 | G300E | 9416666.67 | 73.89 | G300E | 0 | 0
372 | Story19 | C6 | 32 MPa RC Column (27.5 cm x 27.5 cm) | Column | 32MPa | Concrete Rectangular | 275 | 275 | 756.3 | 3125 | 0.24 | 578.17 | G300E | 3675000 | 28.84 | G300E | 0 | 0
373 | Story19 | C7 | 32 MPa RC Column (27.5 cm x 27.5 cm) | Column | 32MPa | Concrete Rectangular | 275 | 275 | 756.3 | 3125 | 0.24 | 578.17 | G300E | 2362500 | 18.54 | G300E | 0 | 0
374 | Story19 | C8 | 32 MPa RC Column (27.5 cm x 27.5 cm) | Column | 32MPa | Concrete Rectangular | 275 | 275 | 756.3 | 3125 | 0.24 | 578.17 | G300E | 4169791.67 | 32.72 | G300E | 0 | 0
375 | Story19 | C9 | 32 MPa RC Column (27.5 cm x 27.5 cm) | Column | 32MPa | Concrete Rectangular | 275 | 275 | 756.3 | 3125 | 0.24 | 578.17 | G300E | 3382291.67 | 26.54 | G300E | 0 | 0
376 | Story2 | C1 | 32 MPa RC Column (57.5 cm x 57.5 cm) | Column | 32MPa | Concrete Rectangular | 575 | 575 | 3306.3 | 3225 | 1.07 | 2608.6 | G300E | 10661850 | 83.66 | G300E | 0 | 0
377 | Story2 | C10 | 32 MPa RC Column (57.5 cm x 57.5 cm) | Column | 32MPa | Concrete Rectangular | 575 | 575 | 3306.3 | 3225 | 1.07 | 2608.6 | G300E | 60112925 | 471.67 | G300E | 0 | 0
378 | Story2 | C11 | 32 MPa RC Column (57.5 cm x 57.5 cm) | Column | 32MPa | Concrete Rectangular | 575 | 575 | 3306.3 | 3225 | 1.07 | 2608.6 | G300E | 50974350 | 399.96 | G300E | 0 | 0
379 | Story2 | C12 | 32 MPa RC Column (57.5 cm x 57.5 cm) | Column | 32MPa | Concrete Rectangular | 575 | 575 | 3306.3 | 3225 | 1.07 | 2608.6 | G300E | 10661850 | 83.66 | G300E | 0 | 0
380 | Story2 | C13 | 32 MPa RC Column (57.5 cm x 57.5 cm) | Column | 32MPa | Concrete Rectangular | 575 | 575 | 3306.3 | 3225 | 1.07 | 2608.6 | G300E | 10661850 | 83.66 | G300E | 0 | 0
381 | Story2 | C14 | 32 MPa RC Column (57.5 cm x 57.5 cm) | Column | 32MPa | Concrete Rectangular | 575 | 575 | 3306.3 | 3225 | 1.07 | 2608.6 | G300E | 26383725 | 207.02 | G300E | 0 | 0
382 | Story2 | C17 | 32 MPa RC Column (57.5 cm x 57.5 cm) | Column | 32MPa | Concrete Rectangular | 575 | 575 | 3306.3 | 3225 | 1.07 | 2608.6 | G300E | 26346100 | 206.72 | G300E | 0 | 0
383 | Story2 | C18 | 32 MPa RC Column (57.5 cm x 57.5 cm) | Column | 32MPa | Concrete Rectangular | 575 | 575 | 3306.3 | 3225 | 1.07 | 2608.6 | G300E | 10661850 | 83.66 | G300E | 0 | 0
384 | Story2 | C19 | 32 MPa RC Column (57.5 cm x 57.5 cm) | Column | 32MPa | Concrete Rectangular | 575 | 575 | 3306.3 | 3225 | 1.07 | 2608.6 | G300E | 10661850 | 83.66 | G300E | 0 | 0
385 | Story2 | C2 | 32 MPa RC Column (57.5 cm x 57.5 cm) | Column | 32MPa | Concrete Rectangular | 575 | 575 | 3306.3 | 3225 | 1.07 | 2608.6 | G300E | 10661850 | 83.66 | G300E | 0 | 0
386 | Story2 | C20 | 32 MPa RC Column (57.5 cm x 57.5 cm) | Column | 32MPa | Concrete Rectangular | 575 | 575 | 3306.3 | 3225 | 1.07 | 2608.6 | G300E | 26386950 | 207.04 | G300E | 0 | 0
387 | Story2 | C23 | 32 MPa RC Column (57.5 cm x 57.5 cm) | Column | 32MPa | Concrete Rectangular | 575 | 575 | 3306.3 | 3225 | 1.07 | 2608.6 | G300E | 26367600 | 206.89 | G300E | 0 | 0
388 | Story2 | C24 | 32 MPa RC Column (57.5 cm x 57.5 cm) | Column | 32MPa | Concrete Rectangular | 575 | 575 | 3306.3 | 3225 | 1.07 | 2608.6 | G300E | 10661850 | 83.66 | G300E | 0 | 0
389 | Story2 | C25 | 32 MPa RC Column (57.5 cm x 57.5 cm) | Column | 32MPa | Concrete Rectangular | 575 | 575 | 3306.3 | 3225 | 1.07 | 2608.6 | G300E | 10661850 | 83.66 | G300E | 0 | 0
390 | Story2 | C26 | 32 MPa RC Column (57.5 cm x 57.5 cm) | Column | 32MPa | Concrete Rectangular | 575 | 575 | 3306.3 | 3225 | 1.07 | 2608.6 | G300E | 50978650 | 400 | G300E | 0 | 0
391 | Story2 | C27 | 32 MPa RC Column (57.5 cm x 57.5 cm) | Column | 32MPa | Concrete Rectangular | 575 | 575 | 3306.3 | 3225 | 1.07 | 2608.6 | G300E | 60115075 | 471.69 | G300E | 0 | 0
392 | Story2 | C28 | 32 MPa RC Column (57.5 cm x 57.5 cm) | Column | 32MPa | Concrete Rectangular | 575 | 575 | 3306.3 | 3225 | 1.07 | 2608.6 | G300E | 60069925 | 471.33 | G300E | 0 | 0
393 | Story2 | C29 | 32 MPa RC Column (57.5 cm x 57.5 cm) | Column | 32MPa | Concrete Rectangular | 575 | 575 | 3306.3 | 3225 | 1.07 | 2608.6 | G300E | 50787300 | 398.5 | G300E | 0 | 0
394 | Story2 | C3 | 32 MPa RC Column (57.5 cm x 57.5 cm) | Column | 32MPa | Concrete Rectangular | 575 | 575 | 3306.3 | 3225 | 1.07 | 2608.6 | G300E | 10661850 | 83.66 | G300E | 0 | 0
395 | Story2 | C30 | 32 MPa RC Column (57.5 cm x 57.5 cm) | Column | 32MPa | Concrete Rectangular | 575 | 575 | 3306.3 | 3225 | 1.07 | 2608.6 | G300E | 10661850 | 83.66 | G300E | 0 | 0
396 | Story2 | C31 | 32 MPa RC Column (57.5 cm x 57.5 cm) | Column | 32MPa | Concrete Rectangular | 575 | 575 | 3306.3 | 3225 | 1.07 | 2608.6 | G300E | 10661850 | 83.66 | G300E | 0 | 0
397 | Story2 | C32 | 32 MPa RC Column (57.5 cm x 57.5 cm) | Column | 32MPa | Concrete Rectangular | 575 | 575 | 3306.3 | 3225 | 1.07 | 2608.6 | G300E | 10661850 | 83.66 | G300E | 0 | 0
398 | Story2 | C33 | 32 MPa RC Column (57.5 cm x 57.5 cm) | Column | 32MPa | Concrete Rectangular | 575 | 575 | 3306.3 | 3225 | 1.07 | 2608.6 | G300E | 10661850 | 83.66 | G300E | 0 | 0
399 | Story2 | C34 | 32 MPa RC Column (57.5 cm x 57.5 cm) | Column | 32MPa | Concrete Rectangular | 575 | 575 | 3306.3 | 3225 | 1.07 | 2608.6 | G300E | 10661850 | 83.66 | G300E | 0 | 0
400 | Story2 | C35 | 32 MPa RC Column (57.5 cm x 57.5 cm) | Column | 32MPa | Concrete Rectangular | 575 | 575 | 3306.3 | 3225 | 1.07 | 2608.6 | G300E | 10661850 | 83.66 | G300E | 0 | 0
401 | Story2 | C36 | 32 MPa RC Column (57.5 cm x 57.5 cm) | Column | 32MPa | Concrete Rectangular | 575 | 575 | 3306.3 | 3225 | 1.07 | 2608.6 | G300E | 10661850 | 83.66 | G300E | 0 | 0
402 | Story2 | C4 | 32 MPa RC Column (57.5 cm x 57.5 cm) | Column | 32MPa | Concrete Rectangular | 575 | 575 | 3306.3 | 3225 | 1.07 | 2608.6 | G300E | 10661850 | 83.66 | G300E | 0 | 0
403 | Story2 | C5 | 32 MPa RC Column (57.5 cm x 57.5 cm) | Column | 32MPa | Concrete Rectangular | 575 | 575 | 3306.3 | 3225 | 1.07 | 2608.6 | G300E | 10661850 | 83.66 | G300E | 0 | 0
404 | Story2 | C6 | 32 MPa RC Column (57.5 cm x 57.5 cm) | Column | 32MPa | Concrete Rectangular | 575 | 575 | 3306.3 | 3225 | 1.07 | 2608.6 | G300E | 10661850 | 83.66 | G300E | 0 | 0
405 | Story2 | C7 | 32 MPa RC Column (57.5 cm x 57.5 cm) | Column | 32MPa | Concrete Rectangular | 575 | 575 | 3306.3 | 3225 | 1.07 | 2608.6 | G300E | 10661850 | 83.66 | G300E | 0 | 0
406 | Story2 | C8 | 32 MPa RC Column (57.5 cm x 57.5 cm) | Column | 32MPa | Concrete Rectangular | 575 | 575 | 3306.3 | 3225 | 1.07 | 2608.6 | G300E | 50974350 | 399.96 | G300E | 0 | 0
407 | Story2 | C9 | 32 MPa RC Column (57.5 cm x 57.5 cm) | Column | 32MPa | Concrete Rectangular | 575 | 575 | 3306.3 | 3225 | 1.07 | 2608.6 | G300E | 60115075 | 471.69 | G300E | 0 | 0
408 | Story20 | C1 | 32 MPa RC Column (27.5 cm x 27.5 cm) | Column | 32MPa | Concrete Rectangular | 275 | 275 | 756.3 | 3125 | 0.24 | 578.17 | G300E | 2362500 | 18.54 | G300E | 0 | 0
409 | Story20 | C10 | 32 MPa RC Column (27.5 cm x 27.5 cm) | Column | 32MPa | Concrete Rectangular | 275 | 275 | 756.3 | 3125 | 0.24 | 578.17 | G300E | 2362500 | 18.54 | G300E | 0 | 0
410 | Story20 | C11 | 32 MPa RC Column (27.5 cm x 27.5 cm) | Column | 32MPa | Concrete Rectangular | 275 | 275 | 756.3 | 3125 | 0.24 | 578.17 | G300E | 2362500 | 18.54 | G300E | 0 | 0
411 | Story20 | C12 | 32 MPa RC Column (27.5 cm x 27.5 cm) | Column | 32MPa | Concrete Rectangular | 275 | 275 | 756.3 | 3125 | 0.24 | 578.17 | G300E | 2435416.67 | 19.11 | G300E | 0 | 0
412 | Story20 | C13 | 32 MPa RC Column (27.5 cm x 27.5 cm) | Column | 32MPa | Concrete Rectangular | 275 | 275 | 756.3 | 3125 | 0.24 | 578.17 | G300E | 2895833.33 | 22.72 | G300E | 0 | 0
413 | Story20 | C14 | 32 MPa RC Column (27.5 cm x 27.5 cm) | Column | 32MPa | Concrete Rectangular | 275 | 275 | 756.3 | 3125 | 0.24 | 578.17 | G300E | 2362500 | 18.54 | G300E | 0 | 0
414 | Story20 | C17 | 32 MPa RC Column (27.5 cm x 27.5 cm) | Column | 32MPa | Concrete Rectangular | 275 | 275 | 756.3 | 3125 | 0.24 | 578.17 | G300E | 2362500 | 18.54 | G300E | 0 | 0
415 | Story20 | C18 | 32 MPa RC Column (27.5 cm x 27.5 cm) | Column | 32MPa | Concrete Rectangular | 275 | 275 | 756.3 | 3125 | 0.24 | 578.17 | G300E | 2891666.67 | 22.69 | G300E | 0 | 0
416 | Story20 | C19 | 32 MPa RC Column (27.5 cm x 27.5 cm) | Column | 32MPa | Concrete Rectangular | 275 | 275 | 756.3 | 3125 | 0.24 | 578.17 | G300E | 2895833.33 | 22.72 | G300E | 0 | 0
417 | Story20 | C2 | 32 MPa RC Column (27.5 cm x 27.5 cm) | Column | 32MPa | Concrete Rectangular | 275 | 275 | 756.3 | 3125 | 0.24 | 578.17 | G300E | 4137500 | 32.46 | G300E | 0 | 0
418 | Story20 | C20 | 32 MPa RC Column (27.5 cm x 27.5 cm) | Column | 32MPa | Concrete Rectangular | 275 | 275 | 756.3 | 3125 | 0.24 | 578.17 | G300E | 2362500 | 18.54 | G300E | 0 | 0
419 | Story20 | C23 | 32 MPa RC Column (27.5 cm x 27.5 cm) | Column | 32MPa | Concrete Rectangular | 275 | 275 | 756.3 | 3125 | 0.24 | 578.17 | G300E | 2362500 | 18.54 | G300E | 0 | 0
420 | Story20 | C24 | 32 MPa RC Column (27.5 cm x 27.5 cm) | Column | 32MPa | Concrete Rectangular | 275 | 275 | 756.3 | 3125 | 0.24 | 578.17 | G300E | 2807291.67 | 22.03 | G300E | 0 | 0
421 | Story20 | C25 | 32 MPa RC Column (27.5 cm x 27.5 cm) | Column | 32MPa | Concrete Rectangular | 275 | 275 | 756.3 | 3125 | 0.24 | 578.17 | G300E | 2436458.33 | 19.12 | G300E | 0 | 0
422 | Story20 | C26 | 32 MPa RC Column (27.5 cm x 27.5 cm) | Column | 32MPa | Concrete Rectangular | 275 | 275 | 756.3 | 3125 | 0.24 | 578.17 | G300E | 2362500 | 18.54 | G300E | 0 | 0
423 | Story20 | C27 | 32 MPa RC Column (27.5 cm x 27.5 cm) | Column | 32MPa | Concrete Rectangular | 275 | 275 | 756.3 | 3125 | 0.24 | 578.17 | G300E | 2362500 | 18.54 | G300E | 0 | 0
424 | Story20 | C28 | 32 MPa RC Column (27.5 cm x 27.5 cm) | Column | 32MPa | Concrete Rectangular | 275 | 275 | 756.3 | 3125 | 0.24 | 578.17 | G300E | 2362500 | 18.54 | G300E | 0 | 0
425 | Story20 | C29 | 32 MPa RC Column (27.5 cm x 27.5 cm) | Column | 32MPa | Concrete Rectangular | 275 | 275 | 756.3 | 3125 | 0.24 | 578.17 | G300E | 2362500 | 18.54 | G300E | 0 | 0
426 | Story20 | C3 | 32 MPa RC Column (27.5 cm x 27.5 cm) | Column | 32MPa | Concrete Rectangular | 275 | 275 | 756.3 | 3125 | 0.24 | 578.17 | G300E | 3568750 | 28 | G300E | 0 | 0
427 | Story20 | C30 | 32 MPa RC Column (27.5 cm x 27.5 cm) | Column | 32MPa | Concrete Rectangular | 275 | 275 | 756.3 | 3125 | 0.24 | 578.17 | G300E | 2426041.67 | 19.04 | G300E | 0 | 0
428 | Story20 | C31 | 32 MPa RC Column (27.5 cm x 27.5 cm) | Column | 32MPa | Concrete Rectangular | 275 | 275 | 756.3 | 3125 | 0.24 | 578.17 | G300E | 2362500 | 18.54 | G300E | 0 | 0
429 | Story20 | C32 | 32 MPa RC Column (27.5 cm x 27.5 cm) | Column | 32MPa | Concrete Rectangular | 275 | 275 | 756.3 | 3125 | 0.24 | 578.17 | G300E | 4142708.33 | 32.51 | G300E | 0 | 0
430 | Story20 | C33 | 32 MPa RC Column (27.5 cm x 27.5 cm) | Column | 32MPa | Concrete Rectangular | 275 | 275 | 756.3 | 3125 | 0.24 | 578.17 | G300E | 3570833.33 | 28.02 | G300E | 0 | 0
431 | Story20 | C34 | 32 MPa RC Column (27.5 cm x 27.5 cm) | Column | 32MPa | Concrete Rectangular | 275 | 275 | 756.3 | 3125 | 0.24 | 578.17 | G300E | 3566666.67 | 27.99 | G300E | 0 | 0
432 | Story20 | C35 | 32 MPa RC Column (27.5 cm x 27.5 cm) | Column | 32MPa | Concrete Rectangular | 275 | 275 | 756.3 | 3125 | 0.24 | 578.17 | G300E | 4135416.67 | 32.45 | G300E | 0 | 0
433 | Story20 | C36 | 32 MPa RC Column (27.5 cm x 27.5 cm) | Column | 32MPa | Concrete Rectangular | 275 | 275 | 756.3 | 3125 | 0.24 | 578.17 | G300E | 2362500 | 18.54 | G300E | 0 | 0
434 | Story20 | C4 | 32 MPa RC Column (27.5 cm x 27.5 cm) | Column | 32MPa | Concrete Rectangular | 275 | 275 | 756.3 | 3125 | 0.24 | 578.17 | G300E | 3571875 | 28.03 | G300E | 0 | 0
435 | Story20 | C5 | 32 MPa RC Column (27.5 cm x 27.5 cm) | Column | 32MPa | Concrete Rectangular | 275 | 275 | 756.3 | 3125 | 0.24 | 578.17 | G300E | 4138541.67 | 32.47 | G300E | 0 | 0
436 | Story20 | C6 | 32 MPa RC Column (27.5 cm x 27.5 cm) | Column | 32MPa | Concrete Rectangular | 275 | 275 | 756.3 | 3125 | 0.24 | 578.17 | G300E | 2362500 | 18.54 | G300E | 0 | 0
437 | Story20 | C7 | 32 MPa RC Column (27.5 cm x 27.5 cm) | Column | 32MPa | Concrete Rectangular | 275 | 275 | 756.3 | 3125 | 0.24 | 578.17 | G300E | 2436458.33 | 19.12 | G300E | 0 | 0
438 | Story20 | C8 | 32 MPa RC Column (27.5 cm x 27.5 cm) | Column | 32MPa | Concrete Rectangular | 275 | 275 | 756.3 | 3125 | 0.24 | 578.17 | G300E | 2362500 | 18.54 | G300E | 0 | 0
439 | Story20 | C9 | 32 MPa RC Column (27.5 cm x 27.5 cm) | Column | 32MPa | Concrete Rectangular | 275 | 275 | 756.3 | 3125 | 0.24 | 578.17 | G300E | 2362500 | 18.54 | G300E | 0 | 0
440 | Story21 | C1 | 32 MPa RC Column (30 cm x 30 cm) | Column | 32MPa | Concrete Rectangular | 300 | 300 | 900 | 3150 | 0.28 | 693.58 | G300E | 2835000 | 22.24 | G300E | 0 | 0
441 | Story21 | C10 | 32 MPa RC Column (30 cm x 30 cm) | Column | 32MPa | Concrete Rectangular | 300 | 300 | 900 | 3150 | 0.28 | 693.58 | G300E | 2835000 | 22.24 | G300E | 0 | 0
442 | Story21 | C11 | 32 MPa RC Column (30 cm x 30 cm) | Column | 32MPa | Concrete Rectangular | 300 | 300 | 900 | 3150 | 0.28 | 693.58 | G300E | 2835000 | 22.24 | G300E | 0 | 0
443 | Story21 | C12 | 32 MPa RC Column (30 cm x 30 cm) | Column | 32MPa | Concrete Rectangular | 300 | 300 | 900 | 3150 | 0.28 | 693.58 | G300E | 6886950 | 54.04 | G300E | 0 | 0
444 | Story21 | C13 | 32 MPa RC Column (30 cm x 30 cm) | Column | 32MPa | Concrete Rectangular | 300 | 300 | 900 | 3150 | 0.28 | 693.58 | G300E | 3501750 | 27.48 | G300E | 0 | 0
445 | Story21 | C14 | 32 MPa RC Column (30 cm x 30 cm) | Column | 32MPa | Concrete Rectangular | 300 | 300 | 900 | 3150 | 0.28 | 693.58 | G300E | 2835000 | 22.24 | G300E | 0 | 0
446 | Story21 | C17 | 32 MPa RC Column (30 cm x 30 cm) | Column | 32MPa | Concrete Rectangular | 300 | 300 | 900 | 3150 | 0.28 | 693.58 | G300E | 2835000 | 22.24 | G300E | 0 | 0
447 | Story21 | C18 | 32 MPa RC Column (30 cm x 30 cm) | Column | 32MPa | Concrete Rectangular | 300 | 300 | 900 | 3150 | 0.28 | 693.58 | G300E | 3500700 | 27.47 | G300E | 0 | 0
448 | Story21 | C19 | 32 MPa RC Column (30 cm x 30 cm) | Column | 32MPa | Concrete Rectangular | 300 | 300 | 900 | 3150 | 0.28 | 693.58 | G300E | 3500700 | 27.47 | G300E | 0 | 0
449 | Story21 | C2 | 32 MPa RC Column (30 cm x 30 cm) | Column | 32MPa | Concrete Rectangular | 300 | 300 | 900 | 3150 | 0.28 | 693.58 | G300E | 5256300 | 41.24 | G300E | 0 | 0
450 | Story21 | C20 | 32 MPa RC Column (30 cm x 30 cm) | Column | 32MPa | Concrete Rectangular | 300 | 300 | 900 | 3150 | 0.28 | 693.58 | G300E | 2835000 | 22.24 | G300E | 0 | 0
451 | Story21 | C23 | 32 MPa RC Column (30 cm x 30 cm) | Column | 32MPa | Concrete Rectangular | 300 | 300 | 900 | 3150 | 0.28 | 693.58 | G300E | 2835000 | 22.24 | G300E | 0 | 0
452 | Story21 | C24 | 32 MPa RC Column (30 cm x 30 cm) | Column | 32MPa | Concrete Rectangular | 300 | 300 | 900 | 3150 | 0.28 | 693.58 | G300E | 3497550 | 27.44 | G300E | 0 | 0
453 | Story21 | C25 | 32 MPa RC Column (30 cm x 30 cm) | Column | 32MPa | Concrete Rectangular | 300 | 300 | 900 | 3150 | 0.28 | 693.58 | G300E | 6886950 | 54.04 | G300E | 0 | 0
454 | Story21 | C26 | 32 MPa RC Column (30 cm x 30 cm) | Column | 32MPa | Concrete Rectangular | 300 | 300 | 900 | 3150 | 0.28 | 693.58 | G300E | 2835000 | 22.24 | G300E | 0 | 0
455 | Story21 | C27 | 32 MPa RC Column (30 cm x 30 cm) | Column | 32MPa | Concrete Rectangular | 300 | 300 | 900 | 3150 | 0.28 | 693.58 | G300E | 2835000 | 22.24 | G300E | 0 | 0
456 | Story21 | C28 | 32 MPa RC Column (30 cm x 30 cm) | Column | 32MPa | Concrete Rectangular | 300 | 300 | 900 | 3150 | 0.28 | 693.58 | G300E | 2835000 | 22.24 | G300E | 0 | 0
457 | Story21 | C29 | 32 MPa RC Column (30 cm x 30 cm) | Column | 32MPa | Concrete Rectangular | 300 | 300 | 900 | 3150 | 0.28 | 693.58 | G300E | 2835000 | 22.24 | G300E | 0 | 0
458 | Story21 | C3 | 32 MPa RC Column (30 cm x 30 cm) | Column | 32MPa | Concrete Rectangular | 300 | 300 | 900 | 3150 | 0.28 | 693.58 | G300E | 10130400 | 79.49 | G300E | 110250 | 0.87
459 | Story21 | C30 | 32 MPa RC Column (30 cm x 30 cm) | Column | 32MPa | Concrete Rectangular | 300 | 300 | 900 | 3150 | 0.28 | 693.58 | G300E | 6863850 | 53.86 | G300E | 0 | 0
460 | Story21 | C31 | 32 MPa RC Column (30 cm x 30 cm) | Column | 32MPa | Concrete Rectangular | 300 | 300 | 900 | 3150 | 0.28 | 693.58 | G300E | 2835000 | 22.24 | G300E | 0 | 0
461 | Story21 | C32 | 32 MPa RC Column (30 cm x 30 cm) | Column | 32MPa | Concrete Rectangular | 300 | 300 | 900 | 3150 | 0.28 | 693.58 | G300E | 5255250 | 41.23 | G300E | 0 | 0
462 | Story21 | C33 | 32 MPa RC Column (30 cm x 30 cm) | Column | 32MPa | Concrete Rectangular | 300 | 300 | 900 | 3150 | 0.28 | 693.58 | G300E | 10129350 | 79.48 | G300E | 110250 | 0.87
463 | Story21 | C34 | 32 MPa RC Column (30 cm x 30 cm) | Column | 32MPa | Concrete Rectangular | 300 | 300 | 900 | 3150 | 0.28 | 693.58 | G300E | 10120950 | 79.41 | G300E | 110250 | 0.87
464 | Story21 | C35 | 32 MPa RC Column (30 cm x 30 cm) | Column | 32MPa | Concrete Rectangular | 300 | 300 | 900 | 3150 | 0.28 | 693.58 | G300E | 5251050 | 41.2 | G300E | 0 | 0
465 | Story21 | C36 | 32 MPa RC Column (30 cm x 30 cm) | Column | 32MPa | Concrete Rectangular | 300 | 300 | 900 | 3150 | 0.28 | 693.58 | G300E | 2835000 | 22.24 | G300E | 0 | 0
466 | Story21 | C4 | 32 MPa RC Column (30 cm x 30 cm) | Column | 32MPa | Concrete Rectangular | 300 | 300 | 900 | 3150 | 0.28 | 693.58 | G300E | 10130400 | 79.49 | G300E | 110250 | 0.87
467 | Story21 | C5 | 32 MPa RC Column (30 cm x 30 cm) | Column | 32MPa | Concrete Rectangular | 300 | 300 | 900 | 3150 | 0.28 | 693.58 | G300E | 5255250 | 41.23 | G300E | 0 | 0
468 | Story21 | C6 | 32 MPa RC Column (30 cm x 30 cm) | Column | 32MPa | Concrete Rectangular | 300 | 300 | 900 | 3150 | 0.28 | 693.58 | G300E | 2835000 | 22.24 | G300E | 0 | 0
469 | Story21 | C7 | 32 MPa RC Column (30 cm x 30 cm) | Column | 32MPa | Concrete Rectangular | 300 | 300 | 900 | 3150 | 0.28 | 693.58 | G300E | 6888000 | 54.05 | G300E | 0 | 0
470 | Story21 | C8 | 32 MPa RC Column (30 cm x 30 cm) | Column | 32MPa | Concrete Rectangular | 300 | 300 | 900 | 3150 | 0.28 | 693.58 | G300E | 2835000 | 22.24 | G300E | 0 | 0
471 | Story21 | C9 | 32 MPa RC Column (30 cm x 30 cm) | Column | 32MPa | Concrete Rectangular | 300 | 300 | 900 | 3150 | 0.28 | 693.58 | G300E | 2835000 | 22.24 | G300E | 0 | 0
472 | Story21 | D13 | 32 MPa RC Column (70 cm x 70 cm) | Column | 32MPa | Concrete Rectangular | 700 | 700 | 4900 | 29702.7 | 14.55 | 35606.91 | G300E | 459656708.18 | 3606.64 | G300E | 0 | 0
473 | Story21 | D14 | 32 MPa RC Column (65 cm x 65 cm) | Column | 32MPa | Concrete Rectangular | 650 | 650 | 4225 | 25104.8 | 10.61 | 25949.3 | G300E | 367304144.67 | 2882 | G300E | 0 | 0
474 | Story21 | D15 | 32 MPa RC Column (70 cm x 70 cm) | Column | 32MPa | Concrete Rectangular | 700 | 700 | 4900 | 29702.7 | 14.55 | 35606.91 | G300E | 459119584.35 | 3602.42 | G300E | 0 | 0
475 | Story21 | D16 | 32 MPa RC Column (65 cm x 65 cm) | Column | 32MPa | Concrete Rectangular | 650 | 650 | 4225 | 25104.8 | 10.61 | 25949.3 | G300E | 367883647.13 | 2886.55 | G300E | 0 | 0
476 | Story21 | D17 | 32 MPa RC Column (62.5 cm x 62.5 cm) | Column | 32MPa | Concrete Rectangular | 625 | 625 | 3906.3 | 25104.8 | 9.81 | 23991.59 | G300E | 371919243.73 | 2918.22 | G300E | 0 | 0
477 | Story21 | D18 | 32 MPa RC Column (62.5 cm x 62.5 cm) | Column | 32MPa | Concrete Rectangular | 625 | 625 | 3906.3 | 25104.8 | 9.81 | 23991.59 | G300E | 371935980.27 | 2918.35 | G300E | 0 | 0
478 | Story21 | D19 | 32 MPa RC Column (62.5 cm x 62.5 cm) | Column | 32MPa | Concrete Rectangular | 625 | 625 | 3906.3 | 25104.8 | 9.81 | 23991.59 | G300E | 371712129.13 | 2916.59 | G300E | 0 | 0
479 | Story21 | D20 | 32 MPa RC Column (62.5 cm x 62.5 cm) | Column | 32MPa | Concrete Rectangular | 625 | 625 | 3906.3 | 25104.8 | 9.81 | 23991.59 | G300E | 372745610.07 | 2924.7 | G300E | 0 | 0
480 | Story21 | D21 | 32 MPa RC Column (65 cm x 65 cm) | Column | 32MPa | Concrete Rectangular | 650 | 650 | 4225 | 25104.8 | 10.61 | 25949.3 | G300E | 367306236.73 | 2882.02 | G300E | 0 | 0
481 | Story21 | D22 | 32 MPa RC Column (70 cm x 70 cm) | Column | 32MPa | Concrete Rectangular | 700 | 700 | 4900 | 29702.7 | 14.55 | 35606.91 | G300E | 460305217.12 | 3611.73 | G300E | 0 | 0
482 | Story21 | D23 | 32 MPa RC Column (65 cm x 65 cm) | Column | 32MPa | Concrete Rectangular | 650 | 650 | 4225 | 25104.8 | 10.61 | 25949.3 | G300E | 372348117.4 | 2921.58 | G300E | 0 | 0
483 | Story21 | D24 | 32 MPa RC Column (70 cm x 70 cm) | Column | 32MPa | Concrete Rectangular | 700 | 700 | 4900 | 29702.7 | 14.55 | 35606.91 | G300E | 458334938.02 | 3596.27 | G300E | 0 | 0
484 | Story3 | C1 | 32 MPa RC Column (52.5 cm x 52.5 cm) | Column | 32MPa | Concrete Rectangular | 525 | 525 | 2756.3 | 3200 | 0.88 | 2157.8 | G300E | 8819200 | 69.2 | G300E | 0 | 0
485 | Story3 | C10 | 32 MPa RC Column (52.5 cm x 52.5 cm) | Column | 32MPa | Concrete Rectangular | 525 | 525 | 2756.3 | 3200 | 0.88 | 2157.8 | G300E | 68034133.33 | 533.82 | G300E | 0 | 0
486 | Story3 | C11 | 32 MPa RC Column (52.5 cm x 52.5 cm) | Column | 32MPa | Concrete Rectangular | 525 | 525 | 2756.3 | 3200 | 0.88 | 2157.8 | G300E | 59542400 | 467.19 | G300E | 0 | 0
487 | Story3 | C12 | 32 MPa RC Column (52.5 cm x 52.5 cm) | Column | 32MPa | Concrete Rectangular | 525 | 525 | 2756.3 | 3200 | 0.88 | 2157.8 | G300E | 8819200 | 69.2 | G300E | 0 | 0
488 | Story3 | C13 | 32 MPa RC Column (52.5 cm x 52.5 cm) | Column | 32MPa | Concrete Rectangular | 525 | 525 | 2756.3 | 3200 | 0.88 | 2157.8 | G300E | 8819200 | 69.2 | G300E | 0 | 0
489 | Story3 | C14 | 32 MPa RC Column (52.5 cm x 52.5 cm) | Column | 32MPa | Concrete Rectangular | 525 | 525 | 2756.3 | 3200 | 0.88 | 2157.8 | G300E | 35213866.67 | 276.3 | G300E | 0 | 0
490 | Story3 | C17 | 32 MPa RC Column (52.5 cm x 52.5 cm) | Column | 32MPa | Concrete Rectangular | 525 | 525 | 2756.3 | 3200 | 0.88 | 2157.8 | G300E | 35180800 | 276.04 | G300E | 0 | 0
491 | Story3 | C18 | 32 MPa RC Column (52.5 cm x 52.5 cm) | Column | 32MPa | Concrete Rectangular | 525 | 525 | 2756.3 | 3200 | 0.88 | 2157.8 | G300E | 8819200 | 69.2 | G300E | 0 | 0
492 | Story3 | C19 | 32 MPa RC Column (52.5 cm x 52.5 cm) | Column | 32MPa | Concrete Rectangular | 525 | 525 | 2756.3 | 3200 | 0.88 | 2157.8 | G300E | 8819200 | 69.2 | G300E | 0 | 0
493 | Story3 | C2 | 32 MPa RC Column (52.5 cm x 52.5 cm) | Column | 32MPa | Concrete Rectangular | 525 | 525 | 2756.3 | 3200 | 0.88 | 2157.8 | G300E | 8819200 | 69.2 | G300E | 0 | 0
494 | Story3 | C20 | 32 MPa RC Column (52.5 cm x 52.5 cm) | Column | 32MPa | Concrete Rectangular | 525 | 525 | 2756.3 | 3200 | 0.88 | 2157.8 | G300E | 35214933.33 | 276.31 | G300E | 0 | 0
495 | Story3 | C23 | 32 MPa RC Column (52.5 cm x 52.5 cm) | Column | 32MPa | Concrete Rectangular | 525 | 525 | 2756.3 | 3200 | 0.88 | 2157.8 | G300E | 35216000 | 276.32 | G300E | 0 | 0
496 | Story3 | C24 | 32 MPa RC Column (52.5 cm x 52.5 cm) | Column | 32MPa | Concrete Rectangular | 525 | 525 | 2756.3 | 3200 | 0.88 | 2157.8 | G300E | 8819200 | 69.2 | G300E | 0 | 0
497 | Story3 | C25 | 32 MPa RC Column (52.5 cm x 52.5 cm) | Column | 32MPa | Concrete Rectangular | 525 | 525 | 2756.3 | 3200 | 0.88 | 2157.8 | G300E | 8819200 | 69.2 | G300E | 0 | 0
498 | Story3 | C26 | 32 MPa RC Column (52.5 cm x 52.5 cm) | Column | 32MPa | Concrete Rectangular | 525 | 525 | 2756.3 | 3200 | 0.88 | 2157.8 | G300E | 59545600 | 467.22 | G300E | 0 | 0
499 | Story3 | C27 | 32 MPa RC Column (52.5 cm x 52.5 cm) | Column | 32MPa | Concrete Rectangular | 525 | 525 | 2756.3 | 3200 | 0.88 | 2157.8 | G300E | 68035200 | 533.83 | G300E | 0 | 0
500 | Story3 | C28 | 32 MPa RC Column (52.5 cm x 52.5 cm) | Column | 32MPa | Concrete Rectangular | 525 | 525 | 2756.3 | 3200 | 0.88 | 2157.8 | G300E | 67988266.67 | 533.46 | G300E | 0 | 0
501 | Story3 | C29 | 32 MPa RC Column (52.5 cm x 52.5 cm) | Column | 32MPa | Concrete Rectangular | 525 | 525 | 2756.3 | 3200 | 0.88 | 2157.8 | G300E | 59382400 | 465.94 | G300E | 0 | 0
502 | Story3 | C3 | 32 MPa RC Column (52.5 cm x 52.5 cm) | Column | 32MPa | Concrete Rectangular | 525 | 525 | 2756.3 | 3200 | 0.88 | 2157.8 | G300E | 8819200 | 69.2 | G300E | 0 | 0
503 | Story3 | C30 | 32 MPa RC Column (52.5 cm x 52.5 cm) | Column | 32MPa | Concrete Rectangular | 525 | 525 | 2756.3 | 3200 | 0.88 | 2157.8 | G300E | 8819200 | 69.2 | G300E | 0 | 0
504 | Story3 | C31 | 32 MPa RC Column (52.5 cm x 52.5 cm) | Column | 32MPa | Concrete Rectangular | 525 | 525 | 2756.3 | 3200 | 0.88 | 2157.8 | G300E | 8819200 | 69.2 | G300E | 0 | 0
505 | Story3 | C32 | 32 MPa RC Column (52.5 cm x 52.5 cm) | Column | 32MPa | Concrete Rectangular | 525 | 525 | 2756.3 | 3200 | 0.88 | 2157.8 | G300E | 8819200 | 69.2 | G300E | 0 | 0
506 | Story3 | C33 | 32 MPa RC Column (52.5 cm x 52.5 cm) | Column | 32MPa | Concrete Rectangular | 525 | 525 | 2756.3 | 3200 | 0.88 | 2157.8 | G300E | 8819200 | 69.2 | G300E | 0 | 0
507 | Story3 | C34 | 32 MPa RC Column (52.5 cm x 52.5 cm) | Column | 32MPa | Concrete Rectangular | 525 | 525 | 2756.3 | 3200 | 0.88 | 2157.8 | G300E | 8819200 | 69.2 | G300E | 0 | 0
508 | Story3 | C35 | 32 MPa RC Column (52.5 cm x 52.5 cm) | Column | 32MPa | Concrete Rectangular | 525 | 525 | 2756.3 | 3200 | 0.88 | 2157.8 | G300E | 8819200 | 69.2 | G300E | 0 | 0
509 | Story3 | C36 | 32 MPa RC Column (52.5 cm x 52.5 cm) | Column | 32MPa | Concrete Rectangular | 525 | 525 | 2756.3 | 3200 | 0.88 | 2157.8 | G300E | 8819200 | 69.2 | G300E | 0 | 0
510 | Story3 | C4 | 32 MPa RC Column (52.5 cm x 52.5 cm) | Column | 32MPa | Concrete Rectangular | 525 | 525 | 2756.3 | 3200 | 0.88 | 2157.8 | G300E | 8819200 | 69.2 | G300E | 0 | 0
511 | Story3 | C5 | 32 MPa RC Column (52.5 cm x 52.5 cm) | Column | 32MPa | Concrete Rectangular | 525 | 525 | 2756.3 | 3200 | 0.88 | 2157.8 | G300E | 8819200 | 69.2 | G300E | 0 | 0
512 | Story3 | C6 | 32 MPa RC Column (52.5 cm x 52.5 cm) | Column | 32MPa | Concrete Rectangular | 525 | 525 | 2756.3 | 3200 | 0.88 | 2157.8 | G300E | 8819200 | 69.2 | G300E | 0 | 0
513 | Story3 | C7 | 32 MPa RC Column (52.5 cm x 52.5 cm) | Column | 32MPa | Concrete Rectangular | 525 | 525 | 2756.3 | 3200 | 0.88 | 2157.8 | G300E | 8819200 | 69.2 | G300E | 0 | 0
514 | Story3 | C8 | 32 MPa RC Column (52.5 cm x 52.5 cm) | Column | 32MPa | Concrete Rectangular | 525 | 525 | 2756.3 | 3200 | 0.88 | 2157.8 | G300E | 59542400 | 467.19 | G300E | 0 | 0
515 | Story3 | C9 | 32 MPa RC Column (52.5 cm x 52.5 cm) | Column | 32MPa | Concrete Rectangular | 525 | 525 | 2756.3 | 3200 | 0.88 | 2157.8 | G300E | 68036266.67 | 533.84 | G300E | 0 | 0
516 | Story4 | C1 | 32 MPa RC Column (52.5 cm x 52.5 cm) | Column | 32MPa | Concrete Rectangular | 525 | 525 | 2756.3 | 3200 | 0.88 | 2157.8 | G300E | 8819200 | 69.2 | G300E | 0 | 0
517 | Story4 | C10 | 32 MPa RC Column (52.5 cm x 52.5 cm) | Column | 32MPa | Concrete Rectangular | 525 | 525 | 2756.3 | 3200 | 0.88 | 2157.8 | G300E | 59021866.67 | 463.11 | G300E | 0 | 0
518 | Story4 | C11 | 32 MPa RC Column (52.5 cm x 52.5 cm) | Column | 32MPa | Concrete Rectangular | 525 | 525 | 2756.3 | 3200 | 0.88 | 2157.8 | G300E | 50306133.33 | 394.72 | G300E | 0 | 0
519 | Story4 | C12 | 32 MPa RC Column (52.5 cm x 52.5 cm) | Column | 32MPa | Concrete Rectangular | 525 | 525 | 2756.3 | 3200 | 0.88 | 2157.8 | G300E | 8819200 | 69.2 | G300E | 0 | 0
520 | Story4 | C13 | 32 MPa RC Column (52.5 cm x 52.5 cm) | Column | 32MPa | Concrete Rectangular | 525 | 525 | 2756.3 | 3200 | 0.88 | 2157.8 | G300E | 8819200 | 69.2 | G300E | 0 | 0
521 | Story4 | C14 | 32 MPa RC Column (52.5 cm x 52.5 cm) | Column | 32MPa | Concrete Rectangular | 525 | 525 | 2756.3 | 3200 | 0.88 | 2157.8 | G300E | 26371200 | 206.92 | G300E | 0 | 0
522 | Story4 | C17 | 32 MPa RC Column (52.5 cm x 52.5 cm) | Column | 32MPa | Concrete Rectangular | 525 | 525 | 2756.3 | 3200 | 0.88 | 2157.8 | G300E | 26345600 | 206.72 | G300E | 0 | 0
523 | Story4 | C18 | 32 MPa RC Column (52.5 cm x 52.5 cm) | Column | 32MPa | Concrete Rectangular | 525 | 525 | 2756.3 | 3200 | 0.88 | 2157.8 | G300E | 8819200 | 69.2 | G300E | 0 | 0
524 | Story4 | C19 | 32 MPa RC Column (52.5 cm x 52.5 cm) | Column | 32MPa | Concrete Rectangular | 525 | 525 | 2756.3 | 3200 | 0.88 | 2157.8 | G300E | 8819200 | 69.2 | G300E | 0 | 0
525 | Story4 | C2 | 32 MPa RC Column (52.5 cm x 52.5 cm) | Column | 32MPa | Concrete Rectangular | 525 | 525 | 2756.3 | 3200 | 0.88 | 2157.8 | G300E | 8819200 | 69.2 | G300E | 0 | 0
526 | Story4 | C20 | 32 MPa RC Column (52.5 cm x 52.5 cm) | Column | 32MPa | Concrete Rectangular | 525 | 525 | 2756.3 | 3200 | 0.88 | 2157.8 | G300E | 26373333.33 | 206.93 | G300E | 0 | 0
527 | Story4 | C23 | 32 MPa RC Column (52.5 cm x 52.5 cm) | Column | 32MPa | Concrete Rectangular | 525 | 525 | 2756.3 | 3200 | 0.88 | 2157.8 | G300E | 26301866.67 | 206.37 | G300E | 0 | 0
528 | Story4 | C24 | 32 MPa RC Column (52.5 cm x 52.5 cm) | Column | 32MPa | Concrete Rectangular | 525 | 525 | 2756.3 | 3200 | 0.88 | 2157.8 | G300E | 8819200 | 69.2 | G300E | 0 | 0
529 | Story4 | C25 | 32 MPa RC Column (52.5 cm x 52.5 cm) | Column | 32MPa | Concrete Rectangular | 525 | 525 | 2756.3 | 3200 | 0.88 | 2157.8 | G300E | 8819200 | 69.2 | G300E | 0 | 0
530 | Story4 | C26 | 32 MPa RC Column (52.5 cm x 52.5 cm) | Column | 32MPa | Concrete Rectangular | 525 | 525 | 2756.3 | 3200 | 0.88 | 2157.8 | G300E | 50309333.33 | 394.75 | G300E | 0 | 0
531 | Story4 | C27 | 32 MPa RC Column (52.5 cm x 52.5 cm) | Column | 32MPa | Concrete Rectangular | 525 | 525 | 2756.3 | 3200 | 0.88 | 2157.8 | G300E | 59021866.67 | 463.11 | G300E | 0 | 0
532 | Story4 | C28 | 32 MPa RC Column (52.5 cm x 52.5 cm) | Column | 32MPa | Concrete Rectangular | 525 | 525 | 2756.3 | 3200 | 0.88 | 2157.8 | G300E | 58980266.67 | 462.78 | G300E | 0 | 0
533 | Story4 | C29 | 32 MPa RC Column (52.5 cm x 52.5 cm) | Column | 32MPa | Concrete Rectangular | 525 | 525 | 2756.3 | 3200 | 0.88 | 2157.8 | G300E | 50070400 | 392.87 | G300E | 0 | 0
534 | Story4 | C3 | 32 MPa RC Column (52.5 cm x 52.5 cm) | Column | 32MPa | Concrete Rectangular | 525 | 525 | 2756.3 | 3200 | 0.88 | 2157.8 | G300E | 8819200 | 69.2 | G300E | 0 | 0
535 | Story4 | C30 | 32 MPa RC Column (52.5 cm x 52.5 cm) | Column | 32MPa | Concrete Rectangular | 525 | 525 | 2756.3 | 3200 | 0.88 | 2157.8 | G300E | 8819200 | 69.2 | G300E | 0 | 0
536 | Story4 | C31 | 32 MPa RC Column (52.5 cm x 52.5 cm) | Column | 32MPa | Concrete Rectangular | 525 | 525 | 2756.3 | 3200 | 0.88 | 2157.8 | G300E | 8819200 | 69.2 | G300E | 0 | 0
537 | Story4 | C32 | 32 MPa RC Column (52.5 cm x 52.5 cm) | Column | 32MPa | Concrete Rectangular | 525 | 525 | 2756.3 | 3200 | 0.88 | 2157.8 | G300E | 8819200 | 69.2 | G300E | 0 | 0
538 | Story4 | C33 | 32 MPa RC Column (52.5 cm x 52.5 cm) | Column | 32MPa | Concrete Rectangular | 525 | 525 | 2756.3 | 3200 | 0.88 | 2157.8 | G300E | 8819200 | 69.2 | G300E | 0 | 0
539 | Story4 | C34 | 32 MPa RC Column (52.5 cm x 52.5 cm) | Column | 32MPa | Concrete Rectangular | 525 | 525 | 2756.3 | 3200 | 0.88 | 2157.8 | G300E | 8819200 | 69.2 | G300E | 0 | 0
540 | Story4 | C35 | 32 MPa RC Column (52.5 cm x 52.5 cm) | Column | 32MPa | Concrete Rectangular | 525 | 525 | 2756.3 | 3200 | 0.88 | 2157.8 | G300E | 8819200 | 69.2 | G300E | 0 | 0
541 | Story4 | C36 | 32 MPa RC Column (52.5 cm x 52.5 cm) | Column | 32MPa | Concrete Rectangular | 525 | 525 | 2756.3 | 3200 | 0.88 | 2157.8 | G300E | 8819200 | 69.2 | G300E | 0 | 0
542 | Story4 | C4 | 32 MPa RC Column (52.5 cm x 52.5 cm) | Column | 32MPa | Concrete Rectangular | 525 | 525 | 2756.3 | 3200 | 0.88 | 2157.8 | G300E | 8819200 | 69.2 | G300E | 0 | 0
543 | Story4 | C5 | 32 MPa RC Column (52.5 cm x 52.5 cm) | Column | 32MPa | Concrete Rectangular | 525 | 525 | 2756.3 | 3200 | 0.88 | 2157.8 | G300E | 8819200 | 69.2 | G300E | 0 | 0
544 | Story4 | C6 | 32 MPa RC Column (52.5 cm x 52.5 cm) | Column | 32MPa | Concrete Rectangular | 525 | 525 | 2756.3 | 3200 | 0.88 | 2157.8 | G300E | 8819200 | 69.2 | G300E | 0 | 0
545 | Story4 | C7 | 32 MPa RC Column (52.5 cm x 52.5 cm) | Column | 32MPa | Concrete Rectangular | 525 | 525 | 2756.3 | 3200 | 0.88 | 2157.8 | G300E | 8819200 | 69.2 | G300E | 0 | 0
546 | Story4 | C8 | 32 MPa RC Column (52.5 cm x 52.5 cm) | Column | 32MPa | Concrete Rectangular | 525 | 525 | 2756.3 | 3200 | 0.88 | 2157.8 | G300E | 50307200 | 394.73 | G300E | 0 | 0
547 | Story4 | C9 | 32 MPa RC Column (52.5 cm x 52.5 cm) | Column | 32MPa | Concrete Rectangular | 525 | 525 | 2756.3 | 3200 | 0.88 | 2157.8 | G300E | 59025066.67 | 463.13 | G300E | 0 | 0
548 | Story5 | C1 | 32 MPa RC Column (50 cm x 50 cm) | Column | 32MPa | Concrete Rectangular | 500 | 500 | 2500 | 3175 | 0.79 | 1941.9 | G300E | 7937500 | 62.28 | G300E | 0 | 0
549 | Story5 | C10 | 32 MPa RC Column (50 cm x 50 cm) | Column | 32MPa | Concrete Rectangular | 500 | 500 | 2500 | 3175 | 0.79 | 1941.9 | G300E | 57781825 | 453.38 | G300E | 0 | 0
550 | Story5 | C11 | 32 MPa RC Column (50 cm x 50 cm) | Column | 32MPa | Concrete Rectangular | 500 | 500 | 2500 | 3175 | 0.79 | 1941.9 | G300E | 49544816.67 | 388.75 | G300E | 0 | 0
551 | Story5 | C12 | 32 MPa RC Column (50 cm x 50 cm) | Column | 32MPa | Concrete Rectangular | 500 | 500 | 2500 | 3175 | 0.79 | 1941.9 | G300E | 7937500 | 62.28 | G300E | 0 | 0
552 | Story5 | C13 | 32 MPa RC Column (50 cm x 50 cm) | Column | 32MPa | Concrete Rectangular | 500 | 500 | 2500 | 3175 | 0.79 | 1941.9 | G300E | 7937500 | 62.28 | G300E | 0 | 0
553 | Story5 | C14 | 32 MPa RC Column (50 cm x 50 cm) | Column | 32MPa | Concrete Rectangular | 500 | 500 | 2500 | 3175 | 0.79 | 1941.9 | G300E | 26433991.67 | 207.41 | G300E | 0 | 0
554 | Story5 | C17 | 32 MPa RC Column (50 cm x 50 cm) | Column | 32MPa | Concrete Rectangular | 500 | 500 | 2500 | 3175 | 0.79 | 1941.9 | G300E | 26412825 | 207.24 | G300E | 0 | 0
555 | Story5 | C18 | 32 MPa RC Column (50 cm x 50 cm) | Column | 32MPa | Concrete Rectangular | 500 | 500 | 2500 | 3175 | 0.79 | 1941.9 | G300E | 7937500 | 62.28 | G300E | 0 | 0
556 | Story5 | C19 | 32 MPa RC Column (50 cm x 50 cm) | Column | 32MPa | Concrete Rectangular | 500 | 500 | 2500 | 3175 | 0.79 | 1941.9 | G300E | 7937500 | 62.28 | G300E | 0 | 0
557 | Story5 | C2 | 32 MPa RC Column (50 cm x 50 cm) | Column | 32MPa | Concrete Rectangular | 500 | 500 | 2500 | 3175 | 0.79 | 1941.9 | G300E | 7937500 | 62.28 | G300E | 0 | 0
558 | Story5 | C20 | 32 MPa RC Column (50 cm x 50 cm) | Column | 32MPa | Concrete Rectangular | 500 | 500 | 2500 | 3175 | 0.79 | 1941.9 | G300E | 26437166.67 | 207.44 | G300E | 0 | 0
559 | Story5 | C23 | 32 MPa RC Column (50 cm x 50 cm) | Column | 32MPa | Concrete Rectangular | 500 | 500 | 2500 | 3175 | 0.79 | 1941.9 | G300E | 26399066.67 | 207.14 | G300E | 0 | 0
560 | Story5 | C24 | 32 MPa RC Column (50 cm x 50 cm) | Column | 32MPa | Concrete Rectangular | 500 | 500 | 2500 | 3175 | 0.79 | 1941.9 | G300E | 7937500 | 62.28 | G300E | 0 | 0
561 | Story5 | C25 | 32 MPa RC Column (50 cm x 50 cm) | Column | 32MPa | Concrete Rectangular | 500 | 500 | 2500 | 3175 | 0.79 | 1941.9 | G300E | 7937500 | 62.28 | G300E | 0 | 0
562 | Story5 | C26 | 32 MPa RC Column (50 cm x 50 cm) | Column | 32MPa | Concrete Rectangular | 500 | 500 | 2500 | 3175 | 0.79 | 1941.9 | G300E | 49549050 | 388.78 | G300E | 0 | 0
563 | Story5 | C27 | 32 MPa RC Column (50 cm x 50 cm) | Column | 32MPa | Concrete Rectangular | 500 | 500 | 2500 | 3175 | 0.79 | 1941.9 | G300E | 57781825 | 453.38 | G300E | 0 | 0
564 | Story5 | C28 | 32 MPa RC Column (50 cm x 50 cm) | Column | 32MPa | Concrete Rectangular | 500 | 500 | 2500 | 3175 | 0.79 | 1941.9 | G300E | 57740550 | 453.05 | G300E | 0 | 0
565 | Story5 | C29 | 32 MPa RC Column (50 cm x 50 cm) | Column | 32MPa | Concrete Rectangular | 500 | 500 | 2500 | 3175 | 0.79 | 1941.9 | G300E | 49313041.67 | 386.93 | G300E | 0 | 0
566 | Story5 | C3 | 32 MPa RC Column (50 cm x 50 cm) | Column | 32MPa | Concrete Rectangular | 500 | 500 | 2500 | 3175 | 0.79 | 1941.9 | G300E | 7937500 | 62.28 | G300E | 0 | 0
567 | Story5 | C30 | 32 MPa RC Column (50 cm x 50 cm) | Column | 32MPa | Concrete Rectangular | 500 | 500 | 2500 | 3175 | 0.79 | 1941.9 | G300E | 7937500 | 62.28 | G300E | 0 | 0
568 | Story5 | C31 | 32 MPa RC Column (50 cm x 50 cm) | Column | 32MPa | Concrete Rectangular | 500 | 500 | 2500 | 3175 | 0.79 | 1941.9 | G300E | 7937500 | 62.28 | G300E | 0 | 0
569 | Story5 | C32 | 32 MPa RC Column (50 cm x 50 cm) | Column | 32MPa | Concrete Rectangular | 500 | 500 | 2500 | 3175 | 0.79 | 1941.9 | G300E | 7937500 | 62.28 | G300E | 0 | 0
570 | Story5 | C33 | 32 MPa RC Column (50 cm x 50 cm) | Column | 32MPa | Concrete Rectangular | 500 | 500 | 2500 | 3175 | 0.79 | 1941.9 | G300E | 7937500 | 62.28 | G300E | 0 | 0
571 | Story5 | C34 | 32 MPa RC Column (50 cm x 50 cm) | Column | 32MPa | Concrete Rectangular | 500 | 500 | 2500 | 3175 | 0.79 | 1941.9 | G300E | 7937500 | 62.28 | G300E | 0 | 0
572 | Story5 | C35 | 32 MPa RC Column (50 cm x 50 cm) | Column | 32MPa | Concrete Rectangular | 500 | 500 | 2500 | 3175 | 0.79 | 1941.9 | G300E | 7937500 | 62.28 | G300E | 0 | 0
573 | Story5 | C36 | 32 MPa RC Column (50 cm x 50 cm) | Column | 32MPa | Concrete Rectangular | 500 | 500 | 2500 | 3175 | 0.79 | 1941.9 | G300E | 7937500 | 62.28 | G300E | 0 | 0
574 | Story5 | C4 | 32 MPa RC Column (50 cm x 50 cm) | Column | 32MPa | Concrete Rectangular | 500 | 500 | 2500 | 3175 | 0.79 | 1941.9 | G300E | 7937500 | 62.28 | G300E | 0 | 0
575 | Story5 | C5 | 32 MPa RC Column (50 cm x 50 cm) | Column | 32MPa | Concrete Rectangular | 500 | 500 | 2500 | 3175 | 0.79 | 1941.9 | G300E | 7937500 | 62.28 | G300E | 0 | 0
576 | Story5 | C6 | 32 MPa RC Column (50 cm x 50 cm) | Column | 32MPa | Concrete Rectangular | 500 | 500 | 2500 | 3175 | 0.79 | 1941.9 | G300E | 7937500 | 62.28 | G300E | 0 | 0
577 | Story5 | C7 | 32 MPa RC Column (50 cm x 50 cm) | Column | 32MPa | Concrete Rectangular | 500 | 500 | 2500 | 3175 | 0.79 | 1941.9 | G300E | 7937500 | 62.28 | G300E | 0 | 0
578 | Story5 | C8 | 32 MPa RC Column (50 cm x 50 cm) | Column | 32MPa | Concrete Rectangular | 500 | 500 | 2500 | 3175 | 0.79 | 1941.9 | G300E | 49544816.67 | 388.75 | G300E | 0 | 0
579 | Story5 | C9 | 32 MPa RC Column (50 cm x 50 cm) | Column | 32MPa | Concrete Rectangular | 500 | 500 | 2500 | 3175 | 0.79 | 1941.9 | G300E | 57785000 | 453.4 | G300E | 0 | 0
580 | Story6 | C1 | 32 MPa RC Column (50 cm x 50 cm) | Column | 32MPa | Concrete Rectangular | 500 | 500 | 2500 | 3175 | 0.79 | 1941.9 | G300E | 7937500 | 62.28 | G300E | 0 | 0
581 | Story6 | C10 | 32 MPa RC Column (50 cm x 50 cm) | Column | 32MPa | Concrete Rectangular | 500 | 500 | 2500 | 3175 | 0.79 | 1941.9 | G300E | 48431450 | 380.01 | G300E | 0 | 0
582 | Story6 | C11 | 32 MPa RC Column (50 cm x 50 cm) | Column | 32MPa | Concrete Rectangular | 500 | 500 | 2500 | 3175 | 0.79 | 1941.9 | G300E | 41092966.67 | 322.43 | G300E | 0 | 0
583 | Story6 | C12 | 32 MPa RC Column (50 cm x 50 cm) | Column | 32MPa | Concrete Rectangular | 500 | 500 | 2500 | 3175 | 0.79 | 1941.9 | G300E | 7937500 | 62.28 | G300E | 0 | 0
584 | Story6 | C13 | 32 MPa RC Column (50 cm x 50 cm) | Column | 32MPa | Concrete Rectangular | 500 | 500 | 2500 | 3175 | 0.79 | 1941.9 | G300E | 7937500 | 62.28 | G300E | 0 | 0
585 | Story6 | C14 | 32 MPa RC Column (50 cm x 50 cm) | Column | 32MPa | Concrete Rectangular | 500 | 500 | 2500 | 3175 | 0.79 | 1941.9 | G300E | 18532475 | 145.41 | G300E | 0 | 0
586 | Story6 | C17 | 32 MPa RC Column (50 cm x 50 cm) | Column | 32MPa | Concrete Rectangular | 500 | 500 | 2500 | 3175 | 0.79 | 1941.9 | G300E | 18514483.33 | 145.27 | G300E | 0 | 0
587 | Story6 | C18 | 32 MPa RC Column (50 cm x 50 cm) | Column | 32MPa | Concrete Rectangular | 500 | 500 | 2500 | 3175 | 0.79 | 1941.9 | G300E | 7937500 | 62.28 | G300E | 0 | 0
588 | Story6 | C19 | 32 MPa RC Column (50 cm x 50 cm) | Column | 32MPa | Concrete Rectangular | 500 | 500 | 2500 | 3175 | 0.79 | 1941.9 | G300E | 7937500 | 62.28 | G300E | 0 | 0
589 | Story6 | C2 | 32 MPa RC Column (50 cm x 50 cm) | Column | 32MPa | Concrete Rectangular | 500 | 500 | 2500 | 3175 | 0.79 | 1941.9 | G300E | 7937500 | 62.28 | G300E | 0 | 0
590 | Story6 | C20 | 32 MPa RC Column (50 cm x 50 cm) | Column | 32MPa | Concrete Rectangular | 500 | 500 | 2500 | 3175 | 0.79 | 1941.9 | G300E | 18533533.33 | 145.42 | G300E | 0 | 0
591 | Story6 | C23 | 32 MPa RC Column (50 cm x 50 cm) | Column | 32MPa | Concrete Rectangular | 500 | 500 | 2500 | 3175 | 0.79 | 1941.9 | G300E | 18467916.67 | 144.91 | G300E | 0 | 0
592 | Story6 | C24 | 32 MPa RC Column (50 cm x 50 cm) | Column | 32MPa | Concrete Rectangular | 500 | 500 | 2500 | 3175 | 0.79 | 1941.9 | G300E | 7937500 | 62.28 | G300E | 0 | 0
593 | Story6 | C25 | 32 MPa RC Column (50 cm x 50 cm) | Column | 32MPa | Concrete Rectangular | 500 | 500 | 2500 | 3175 | 0.79 | 1941.9 | G300E | 7937500 | 62.28 | G300E | 0 | 0
594 | Story6 | C26 | 32 MPa RC Column (50 cm x 50 cm) | Column | 32MPa | Concrete Rectangular | 500 | 500 | 2500 | 3175 | 0.79 | 1941.9 | G300E | 41097200 | 322.46 | G300E | 0 | 0
595 | Story6 | C27 | 32 MPa RC Column (50 cm x 50 cm) | Column | 32MPa | Concrete Rectangular | 500 | 500 | 2500 | 3175 | 0.79 | 1941.9 | G300E | 48431450 | 380.01 | G300E | 0 | 0
596 | Story6 | C28 | 32 MPa RC Column (50 cm x 50 cm) | Column | 32MPa | Concrete Rectangular | 500 | 500 | 2500 | 3175 | 0.79 | 1941.9 | G300E | 48383825 | 379.64 | G300E | 0 | 0
597 | Story6 | C29 | 32 MPa RC Column (50 cm x 50 cm) | Column | 32MPa | Concrete Rectangular | 500 | 500 | 2500 | 3175 | 0.79 | 1941.9 | G300E | 40874950 | 320.72 | G300E | 0 | 0
598 | Story6 | C3 | 32 MPa RC Column (50 cm x 50 cm) | Column | 32MPa | Concrete Rectangular | 500 | 500 | 2500 | 3175 | 0.79 | 1941.9 | G300E | 7937500 | 62.28 | G300E | 0 | 0
599 | Story6 | C30 | 32 MPa RC Column (50 cm x 50 cm) | Column | 32MPa | Concrete Rectangular | 500 | 500 | 2500 | 3175 | 0.79 | 1941.9 | G300E | 7937500 | 62.28 | G300E | 0 | 0
600 | Story6 | C31 | 32 MPa RC Column (50 cm x 50 cm) | Column | 32MPa | Concrete Rectangular | 500 | 500 | 2500 | 3175 | 0.79 | 1941.9 | G300E | 7937500 | 62.28 | G300E | 0 | 0
601 | Story6 | C32 | 32 MPa RC Column (50 cm x 50 cm) | Column | 32MPa | Concrete Rectangular | 500 | 500 | 2500 | 3175 | 0.79 | 1941.9 | G300E | 7937500 | 62.28 | G300E | 0 | 0
602 | Story6 | C33 | 32 MPa RC Column (50 cm x 50 cm) | Column | 32MPa | Concrete Rectangular | 500 | 500 | 2500 | 3175 | 0.79 | 1941.9 | G300E | 7937500 | 62.28 | G300E | 0 | 0
603 | Story6 | C34 | 32 MPa RC Column (50 cm x 50 cm) | Column | 32MPa | Concrete Rectangular | 500 | 500 | 2500 | 3175 | 0.79 | 1941.9 | G300E | 7937500 | 62.28 | G300E | 0 | 0
604 | Story6 | C35 | 32 MPa RC Column (50 cm x 50 cm) | Column | 32MPa | Concrete Rectangular | 500 | 500 | 2500 | 3175 | 0.79 | 1941.9 | G300E | 7937500 | 62.28 | G300E | 0 | 0
605 | Story6 | C36 | 32 MPa RC Column (50 cm x 50 cm) | Column | 32MPa | Concrete Rectangular | 500 | 500 | 2500 | 3175 | 0.79 | 1941.9 | G300E | 7937500 | 62.28 | G300E | 0 | 0
606 | Story6 | C4 | 32 MPa RC Column (50 cm x 50 cm) | Column | 32MPa | Concrete Rectangular | 500 | 500 | 2500 | 3175 | 0.79 | 1941.9 | G300E | 7937500 | 62.28 | G300E | 0 | 0
607 | Story6 | C5 | 32 MPa RC Column (50 cm x 50 cm) | Column | 32MPa | Concrete Rectangular | 500 | 500 | 2500 | 3175 | 0.79 | 1941.9 | G300E | 7937500 | 62.28 | G300E | 0 | 0
608 | Story6 | C6 | 32 MPa RC Column (50 cm x 50 cm) | Column | 32MPa | Concrete Rectangular | 500 | 500 | 2500 | 3175 | 0.79 | 1941.9 | G300E | 7937500 | 62.28 | G300E | 0 | 0
609 | Story6 | C7 | 32 MPa RC Column (50 cm x 50 cm) | Column | 32MPa | Concrete Rectangular | 500 | 500 | 2500 | 3175 | 0.79 | 1941.9 | G300E | 7937500 | 62.28 | G300E | 0 | 0
610 | Story6 | C8 | 32 MPa RC Column (50 cm x 50 cm) | Column | 32MPa | Concrete Rectangular | 500 | 500 | 2500 | 3175 | 0.79 | 1941.9 | G300E | 41094025 | 322.44 | G300E | 0 | 0
611 | Story6 | C9 | 32 MPa RC Column (50 cm x 50 cm) | Column | 32MPa | Concrete Rectangular | 500 | 500 | 2500 | 3175 | 0.79 | 1941.9 | G300E | 48434625 | 380.04 | G300E | 0 | 0
612 | Story6 | D1 | 32 MPa RC Column (90 cm x 90 cm) | Column | 32MPa | Concrete Rectangular | 900 | 900 | 8100 | 31890.4 | 25.83 | 63195.66 | G300E | 1773299176.92 | 13913.96 | G300E | 0 | 0
613 | Story6 | D10 | 32 MPa RC Column (90 cm x 90 cm) | Column | 32MPa | Concrete Rectangular | 900 | 900 | 8100 | 31890.4 | 25.83 | 63195.66 | G300E | 1863257211.76 | 14619.81 | G300E | 0 | 0
614 | Story6 | D11 | 32 MPa RC Column (87.5 cm x 87.5 cm) | Column | 32MPa | Concrete Rectangular | 875 | 875 | 7656.3 | 27658.6 | 21.18 | 51807.01 | G300E | 1524115052.36 | 11958.77 | G300E | 0 | 0
615 | Story6 | D12 | 32 MPa RC Column (90 cm x 90 cm) | Column | 32MPa | Concrete Rectangular | 900 | 900 | 8100 | 31890.4 | 25.83 | 63195.66 | G300E | 1863048329.64 | 14618.17 | G300E | 0 | 0
616 | Story6 | D2 | 32 MPa RC Column (87.5 cm x 87.5 cm) | Column | 32MPa | Concrete Rectangular | 875 | 875 | 7656.3 | 27658.6 | 21.18 | 51807.01 | G300E | 1523876496.94 | 11956.9 | G300E | 0 | 0
617 | Story6 | D3 | 32 MPa RC Column (90 cm x 90 cm) | Column | 32MPa | Concrete Rectangular | 900 | 900 | 8100 | 31890.4 | 25.83 | 63195.66 | G300E | 1773578217.92 | 13916.15 | G300E | 0 | 0
618 | Story6 | D4 | 32 MPa RC Column (87.5 cm x 87.5 cm) | Column | 32MPa | Concrete Rectangular | 875 | 875 | 7656.3 | 27658.6 | 21.18 | 51807.01 | G300E | 1524064921.15 | 11958.38 | G300E | 0 | 0
619 | Story6 | D5 | 32 MPa RC Column (87.5 cm x 87.5 cm) | Column | 32MPa | Concrete Rectangular | 875 | 875 | 7656.3 | 27658.6 | 21.18 | 51807.01 | G300E | 1559334822.14 | 12235.12 | G300E | 0 | 0
620 | Story6 | D6 | 32 MPa RC Column (87.5 cm x 87.5 cm) | Column | 32MPa | Concrete Rectangular | 875 | 875 | 7656.3 | 27658.6 | 21.18 | 51807.01 | G300E | 1564873456.79 | 12278.58 | G300E | 0 | 0
621 | Story6 | D7 | 32 MPa RC Column (87.5 cm x 87.5 cm) | Column | 32MPa | Concrete Rectangular | 875 | 875 | 7656.3 | 27658.6 | 21.18 | 51807.01 | G300E | 1559364209.4 | 12235.35 | G300E | 0 | 0
622 | Story6 | D8 | 32 MPa RC Column (87.5 cm x 87.5 cm) | Column | 32MPa | Concrete Rectangular | 875 | 875 | 7656.3 | 27658.6 | 21.18 | 51807.01 | G300E | 1565264134.51 | 12281.64 | G300E | 0 | 0
623 | Story6 | D9 | 32 MPa RC Column (87.5 cm x 87.5 cm) | Column | 32MPa | Concrete Rectangular | 875 | 875 | 7656.3 | 27658.6 | 21.18 | 51807.01 | G300E | 1523942186.11 | 11957.42 | G300E | 0 | 0
624 | Story7 | C1 | 32 MPa RC Column (47.5 cm x 47.5 cm) | Column | 32MPa | Concrete Rectangular | 475 | 475 | 2256.3 | 3175 | 0.72 | 1752.56 | G300E | 7162800 | 56.2 | G300E | 0 | 0
625 | Story7 | C10 | 32 MPa RC Column (47.5 cm x 47.5 cm) | Column | 32MPa | Concrete Rectangular | 475 | 475 | 2256.3 | 3175 | 0.72 | 1752.56 | G300E | 47781633.33 | 374.91 | G300E | 0 | 0
626 | Story7 | C11 | 32 MPa RC Column (47.5 cm x 47.5 cm) | Column | 32MPa | Concrete Rectangular | 475 | 475 | 2256.3 | 3175 | 0.72 | 1752.56 | G300E | 40005000 | 313.89 | G300E | 0 | 0
627 | Story7 | C12 | 32 MPa RC Column (47.5 cm x 47.5 cm) | Column | 32MPa | Concrete Rectangular | 475 | 475 | 2256.3 | 3175 | 0.72 | 1752.56 | G300E | 7162800 | 56.2 | G300E | 0 | 0
628 | Story7 | C13 | 32 MPa RC Column (47.5 cm x 47.5 cm) | Column | 32MPa | Concrete Rectangular | 475 | 475 | 2256.3 | 3175 | 0.72 | 1752.56 | G300E | 7162800 | 56.2 | G300E | 0 | 0
629 | Story7 | C14 | 32 MPa RC Column (47.5 cm x 47.5 cm) | Column | 32MPa | Concrete Rectangular | 475 | 475 | 2256.3 | 3175 | 0.72 | 1752.56 | G300E | 18704983.33 | 146.77 | G300E | 0 | 0
630 | Story7 | C17 | 32 MPa RC Column (47.5 cm x 47.5 cm) | Column | 32MPa | Concrete Rectangular | 475 | 475 | 2256.3 | 3175 | 0.72 | 1752.56 | G300E | 18692283.33 | 146.67 | G300E | 0 | 0
631 | Story7 | C18 | 32 MPa RC Column (47.5 cm x 47.5 cm) | Column | 32MPa | Concrete Rectangular | 475 | 475 | 2256.3 | 3175 | 0.72 | 1752.56 | G300E | 7162800 | 56.2 | G300E | 0 | 0
632 | Story7 | C19 | 32 MPa RC Column (47.5 cm x 47.5 cm) | Column | 32MPa | Concrete Rectangular | 475 | 475 | 2256.3 | 3175 | 0.72 | 1752.56 | G300E | 7162800 | 56.2 | G300E | 0 | 0
633 | Story7 | C2 | 32 MPa RC Column (47.5 cm x 47.5 cm) | Column | 32MPa | Concrete Rectangular | 475 | 475 | 2256.3 | 3175 | 0.72 | 1752.56 | G300E | 7162800 | 56.2 | G300E | 0 | 0
634 | Story7 | C20 | 32 MPa RC Column (47.5 cm x 47.5 cm) | Column | 32MPa | Concrete Rectangular | 475 | 475 | 2256.3 | 3175 | 0.72 | 1752.56 | G300E | 18707100 | 146.78 | G300E | 0 | 0
635 | Story7 | C23 | 32 MPa RC Column (47.5 cm x 47.5 cm) | Column | 32MPa | Concrete Rectangular | 475 | 475 | 2256.3 | 3175 | 0.72 | 1752.56 | G300E | 18617141.67 | 146.08 | G300E | 0 | 0
636 | Story7 | C24 | 32 MPa RC Column (47.5 cm x 47.5 cm) | Column | 32MPa | Concrete Rectangular | 475 | 475 | 2256.3 | 3175 | 0.72 | 1752.56 | G300E | 7162800 | 56.2 | G300E | 0 | 0
637 | Story7 | C25 | 32 MPa RC Column (47.5 cm x 47.5 cm) | Column | 32MPa | Concrete Rectangular | 475 | 475 | 2256.3 | 3175 | 0.72 | 1752.56 | G300E | 7162800 | 56.2 | G300E | 0 | 0
638 | Story7 | C26 | 32 MPa RC Column (47.5 cm x 47.5 cm) | Column | 32MPa | Concrete Rectangular | 475 | 475 | 2256.3 | 3175 | 0.72 | 1752.56 | G300E | 40008175 | 313.92 | G300E | 0 | 0
639 | Story7 | C27 | 32 MPa RC Column (47.5 cm x 47.5 cm) | Column | 32MPa | Concrete Rectangular | 475 | 475 | 2256.3 | 3175 | 0.72 | 1752.56 | G300E | 47782691.67 | 374.92 | G300E | 0 | 0
640 | Story7 | C28 | 32 MPa RC Column (47.5 cm x 47.5 cm) | Column | 32MPa | Concrete Rectangular | 475 | 475 | 2256.3 | 3175 | 0.72 | 1752.56 | G300E | 47740358.33 | 374.59 | G300E | 0 | 0
641 | Story7 | C29 | 32 MPa RC Column (47.5 cm x 47.5 cm) | Column | 32MPa | Concrete Rectangular | 475 | 475 | 2256.3 | 3175 | 0.72 | 1752.56 | G300E | 39794391.67 | 312.24 | G300E | 0 | 0
642 | Story7 | C3 | 32 MPa RC Column (47.5 cm x 47.5 cm) | Column | 32MPa | Concrete Rectangular | 475 | 475 | 2256.3 | 3175 | 0.72 | 1752.56 | G300E | 7162800 | 56.2 | G300E | 0 | 0
643 | Story7 | C30 | 32 MPa RC Column (47.5 cm x 47.5 cm) | Column | 32MPa | Concrete Rectangular | 475 | 475 | 2256.3 | 3175 | 0.72 | 1752.56 | G300E | 7162800 | 56.2 | G300E | 0 | 0
644 | Story7 | C31 | 32 MPa RC Column (47.5 cm x 47.5 cm) | Column | 32MPa | Concrete Rectangular | 475 | 475 | 2256.3 | 3175 | 0.72 | 1752.56 | G300E | 7162800 | 56.2 | G300E | 0 | 0
645 | Story7 | C32 | 32 MPa RC Column (47.5 cm x 47.5 cm) | Column | 32MPa | Concrete Rectangular | 475 | 475 | 2256.3 | 3175 | 0.72 | 1752.56 | G300E | 7162800 | 56.2 | G300E | 0 | 0
646 | Story7 | C33 | 32 MPa RC Column (47.5 cm x 47.5 cm) | Column | 32MPa | Concrete Rectangular | 475 | 475 | 2256.3 | 3175 | 0.72 | 1752.56 | G300E | 7162800 | 56.2 | G300E | 0 | 0
647 | Story7 | C34 | 32 MPa RC Column (47.5 cm x 47.5 cm) | Column | 32MPa | Concrete Rectangular | 475 | 475 | 2256.3 | 3175 | 0.72 | 1752.56 | G300E | 7162800 | 56.2 | G300E | 0 | 0
648 | Story7 | C35 | 32 MPa RC Column (47.5 cm x 47.5 cm) | Column | 32MPa | Concrete Rectangular | 475 | 475 | 2256.3 | 3175 | 0.72 | 1752.56 | G300E | 7162800 | 56.2 | G300E | 0 | 0
649 | Story7 | C36 | 32 MPa RC Column (47.5 cm x 47.5 cm) | Column | 32MPa | Concrete Rectangular | 475 | 475 | 2256.3 | 3175 | 0.72 | 1752.56 | G300E | 7162800 | 56.2 | G300E | 0 | 0
650 | Story7 | C4 | 32 MPa RC Column (47.5 cm x 47.5 cm) | Column | 32MPa | Concrete Rectangular | 475 | 475 | 2256.3 | 3175 | 0.72 | 1752.56 | G300E | 7162800 | 56.2 | G300E | 0 | 0
651 | Story7 | C5 | 32 MPa RC Column (47.5 cm x 47.5 cm) | Column | 32MPa | Concrete Rectangular | 475 | 475 | 2256.3 | 3175 | 0.72 | 1752.56 | G300E | 7162800 | 56.2 | G300E | 0 | 0
652 | Story7 | C6 | 32 MPa RC Column (47.5 cm x 47.5 cm) | Column | 32MPa | Concrete Rectangular | 475 | 475 | 2256.3 | 3175 | 0.72 | 1752.56 | G300E | 7162800 | 56.2 | G300E | 0 | 0
653 | Story7 | C7 | 32 MPa RC Column (47.5 cm x 47.5 cm) | Column | 32MPa | Concrete Rectangular | 475 | 475 | 2256.3 | 3175 | 0.72 | 1752.56 | G300E | 7162800 | 56.2 | G300E | 0 | 0
654 | Story7 | C8 | 32 MPa RC Column (47.5 cm x 47.5 cm) | Column | 32MPa | Concrete Rectangular | 475 | 475 | 2256.3 | 3175 | 0.72 | 1752.56 | G300E | 40005000 | 313.89 | G300E | 0 | 0
655 | Story7 | C9 | 32 MPa RC Column (47.5 cm x 47.5 cm) | Column | 32MPa | Concrete Rectangular | 475 | 475 | 2256.3 | 3175 | 0.72 | 1752.56 | G300E | 47783750 | 374.93 | G300E | 0 | 0
656 | Story8 | C1 | 32 MPa RC Column (47.5 cm x 47.5 cm) | Column | 32MPa | Concrete Rectangular | 475 | 475 | 2256.3 | 3175 | 0.72 | 1752.56 | G300E | 7162800 | 56.2 | G300E | 0 | 0
657 | Story8 | C10 | 32 MPa RC Column (47.5 cm x 47.5 cm) | Column | 32MPa | Concrete Rectangular | 475 | 475 | 2256.3 | 3175 | 0.72 | 1752.56 | G300E | 38918091.67 | 305.37 | G300E | 0 | 0
658 | Story8 | C11 | 32 MPa RC Column (47.5 cm x 47.5 cm) | Column | 32MPa | Concrete Rectangular | 475 | 475 | 2256.3 | 3175 | 0.72 | 1752.56 | G300E | 33694158.33 | 264.38 | G300E | 0 | 0
659 | Story8 | C12 | 32 MPa RC Column (47.5 cm x 47.5 cm) | Column | 32MPa | Concrete Rectangular | 475 | 475 | 2256.3 | 3175 | 0.72 | 1752.56 | G300E | 7162800 | 56.2 | G300E | 0 | 0
660 | Story8 | C13 | 32 MPa RC Column (47.5 cm x 47.5 cm) | Column | 32MPa | Concrete Rectangular | 475 | 475 | 2256.3 | 3175 | 0.72 | 1752.56 | G300E | 7162800 | 56.2 | G300E | 0 | 0
661 | Story8 | C14 | 32 MPa RC Column (47.5 cm x 47.5 cm) | Column | 32MPa | Concrete Rectangular | 475 | 475 | 2256.3 | 3175 | 0.72 | 1752.56 | G300E | 10880725 | 85.37 | G300E | 0 | 0
662 | Story8 | C17 | 32 MPa RC Column (47.5 cm x 47.5 cm) | Column | 32MPa | Concrete Rectangular | 475 | 475 | 2256.3 | 3175 | 0.72 | 1752.56 | G300E | 10872258.33 | 85.31 | G300E | 0 | 0
663 | Story8 | C18 | 32 MPa RC Column (47.5 cm x 47.5 cm) | Column | 32MPa | Concrete Rectangular | 475 | 475 | 2256.3 | 3175 | 0.72 | 1752.56 | G300E | 7162800 | 56.2 | G300E | 0 | 0
664 | Story8 | C19 | 32 MPa RC Column (47.5 cm x 47.5 cm) | Column | 32MPa | Concrete Rectangular | 475 | 475 | 2256.3 | 3175 | 0.72 | 1752.56 | G300E | 7162800 | 56.2 | G300E | 0 | 0
665 | Story8 | C2 | 32 MPa RC Column (47.5 cm x 47.5 cm) | Column | 32MPa | Concrete Rectangular | 475 | 475 | 2256.3 | 3175 | 0.72 | 1752.56 | G300E | 7162800 | 56.2 | G300E | 0 | 0
666 | Story8 | C20 | 32 MPa RC Column (47.5 cm x 47.5 cm) | Column | 32MPa | Concrete Rectangular | 475 | 475 | 2256.3 | 3175 | 0.72 | 1752.56 | G300E | 10882841.67 | 85.39 | G300E | 0 | 0
667 | Story8 | C23 | 32 MPa RC Column (47.5 cm x 47.5 cm) | Column | 32MPa | Concrete Rectangular | 475 | 475 | 2256.3 | 3175 | 0.72 | 1752.56 | G300E | 10765366.67 | 84.47 | G300E | 0 | 0
668 | Story8 | C24 | 32 MPa RC Column (47.5 cm x 47.5 cm) | Column | 32MPa | Concrete Rectangular | 475 | 475 | 2256.3 | 3175 | 0.72 | 1752.56 | G300E | 7162800 | 56.2 | G300E | 0 | 0
669 | Story8 | C25 | 32 MPa RC Column (47.5 cm x 47.5 cm) | Column | 32MPa | Concrete Rectangular | 475 | 475 | 2256.3 | 3175 | 0.72 | 1752.56 | G300E | 7162800 | 56.2 | G300E | 0 | 0
670 | Story8 | C26 | 32 MPa RC Column (47.5 cm x 47.5 cm) | Column | 32MPa | Concrete Rectangular | 475 | 475 | 2256.3 | 3175 | 0.72 | 1752.56 | G300E | 33671933.33 | 264.2 | G300E | 0 | 0
671 | Story8 | C27 | 32 MPa RC Column (47.5 cm x 47.5 cm) | Column | 32MPa | Concrete Rectangular | 475 | 475 | 2256.3 | 3175 | 0.72 | 1752.56 | G300E | 38919150 | 305.37 | G300E | 0 | 0
672 | Story8 | C28 | 32 MPa RC Column (47.5 cm x 47.5 cm) | Column | 32MPa | Concrete Rectangular | 475 | 475 | 2256.3 | 3175 | 0.72 | 1752.56 | G300E | 38883166.67 | 305.09 | G300E | 0 | 0
673 | Story8 | C29 | 32 MPa RC Column (47.5 cm x 47.5 cm) | Column | 32MPa | Concrete Rectangular | 475 | 475 | 2256.3 | 3175 | 0.72 | 1752.56 | G300E | 34176758.33 | 268.16 | G300E | 0 | 0
674 | Story8 | C3 | 32 MPa RC Column (47.5 cm x 47.5 cm) | Column | 32MPa | Concrete Rectangular | 475 | 475 | 2256.3 | 3175 | 0.72 | 1752.56 | G300E | 7162800 | 56.2 | G300E | 0 | 0
675 | Story8 | C30 | 32 MPa RC Column (47.5 cm x 47.5 cm) | Column | 32MPa | Concrete Rectangular | 475 | 475 | 2256.3 | 3175 | 0.72 | 1752.56 | G300E | 7162800 | 56.2 | G300E | 0 | 0
676 | Story8 | C31 | 32 MPa RC Column (47.5 cm x 47.5 cm) | Column | 32MPa | Concrete Rectangular | 475 | 475 | 2256.3 | 3175 | 0.72 | 1752.56 | G300E | 7162800 | 56.2 | G300E | 0 | 0
677 | Story8 | C32 | 32 MPa RC Column (47.5 cm x 47.5 cm) | Column | 32MPa | Concrete Rectangular | 475 | 475 | 2256.3 | 3175 | 0.72 | 1752.56 | G300E | 7162800 | 56.2 | G300E | 0 | 0
678 | Story8 | C33 | 32 MPa RC Column (47.5 cm x 47.5 cm) | Column | 32MPa | Concrete Rectangular | 475 | 475 | 2256.3 | 3175 | 0.72 | 1752.56 | G300E | 7162800 | 56.2 | G300E | 0 | 0
679 | Story8 | C34 | 32 MPa RC Column (47.5 cm x 47.5 cm) | Column | 32MPa | Concrete Rectangular | 475 | 475 | 2256.3 | 3175 | 0.72 | 1752.56 | G300E | 7162800 | 56.2 | G300E | 0 | 0
680 | Story8 | C35 | 32 MPa RC Column (47.5 cm x 47.5 cm) | Column | 32MPa | Concrete Rectangular | 475 | 475 | 2256.3 | 3175 | 0.72 | 1752.56 | G300E | 7162800 | 56.2 | G300E | 0 | 0
681 | Story8 | C36 | 32 MPa RC Column (47.5 cm x 47.5 cm) | Column | 32MPa | Concrete Rectangular | 475 | 475 | 2256.3 | 3175 | 0.72 | 1752.56 | G300E | 7162800 | 56.2 | G300E | 0 | 0
682 | Story8 | C4 | 32 MPa RC Column (47.5 cm x 47.5 cm) | Column | 32MPa | Concrete Rectangular | 475 | 475 | 2256.3 | 3175 | 0.72 | 1752.56 | G300E | 7162800 | 56.2 | G300E | 0 | 0
683 | Story8 | C5 | 32 MPa RC Column (47.5 cm x 47.5 cm) | Column | 32MPa | Concrete Rectangular | 475 | 475 | 2256.3 | 3175 | 0.72 | 1752.56 | G300E | 7162800 | 56.2 | G300E | 0 | 0
684 | Story8 | C6 | 32 MPa RC Column (47.5 cm x 47.5 cm) | Column | 32MPa | Concrete Rectangular | 475 | 475 | 2256.3 | 3175 | 0.72 | 1752.56 | G300E | 7162800 | 56.2 | G300E | 0 | 0
685 | Story8 | C7 | 32 MPa RC Column (47.5 cm x 47.5 cm) | Column | 32MPa | Concrete Rectangular | 475 | 475 | 2256.3 | 3175 | 0.72 | 1752.56 | G300E | 7162800 | 56.2 | G300E | 0 | 0
686 | Story8 | C8 | 32 MPa RC Column (47.5 cm x 47.5 cm) | Column | 32MPa | Concrete Rectangular | 475 | 475 | 2256.3 | 3175 | 0.72 | 1752.56 | G300E | 33668758.33 | 264.18 | G300E | 0 | 0
687 | Story8 | C9 | 32 MPa RC Column (47.5 cm x 47.5 cm) | Column | 32MPa | Concrete Rectangular | 475 | 475 | 2256.3 | 3175 | 0.72 | 1752.56 | G300E | 38921266.67 | 305.39 | G300E | 0 | 0
688 | Story9 | C1 | 32 MPa RC Column (42.5 cm x 42.5 cm) | Column | 32MPa | Concrete Rectangular | 425 | 425 | 1806.3 | 3150 | 0.57 | 1391.97 | G300E | 5688900 | 44.64 | G300E | 0 | 0
689 | Story9 | C10 | 32 MPa RC Column (42.5 cm x 42.5 cm) | Column | 32MPa | Concrete Rectangular | 425 | 425 | 1806.3 | 3150 | 0.57 | 1391.97 | G300E | 44419200 | 348.53 | G300E | 0 | 0
690 | Story9 | C11 | 32 MPa RC Column (42.5 cm x 42.5 cm) | Column | 32MPa | Concrete Rectangular | 425 | 425 | 1806.3 | 3150 | 0.57 | 1391.97 | G300E | 38022600 | 298.34 | G300E | 0 | 0
691 | Story9 | C12 | 32 MPa RC Column (42.5 cm x 42.5 cm) | Column | 32MPa | Concrete Rectangular | 425 | 425 | 1806.3 | 3150 | 0.57 | 1391.97 | G300E | 5688900 | 44.64 | G300E | 0 | 0
692 | Story9 | C13 | 32 MPa RC Column (42.5 cm x 42.5 cm) | Column | 32MPa | Concrete Rectangular | 425 | 425 | 1806.3 | 3150 | 0.57 | 1391.97 | G300E | 5688900 | 44.64 | G300E | 0 | 0
693 | Story9 | C14 | 32 MPa RC Column (42.5 cm x 42.5 cm) | Column | 32MPa | Concrete Rectangular | 425 | 425 | 1806.3 | 3150 | 0.57 | 1391.97 | G300E | 18036900 | 141.52 | G300E | 0 | 0
694 | Story9 | C17 | 32 MPa RC Column (42.5 cm x 42.5 cm) | Column | 32MPa | Concrete Rectangular | 425 | 425 | 1806.3 | 3150 | 0.57 | 1391.97 | G300E | 18028500 | 141.46 | G300E | 0 | 0
695 | Story9 | C18 | 32 MPa RC Column (42.5 cm x 42.5 cm) | Column | 32MPa | Concrete Rectangular | 425 | 425 | 1806.3 | 3150 | 0.57 | 1391.97 | G300E | 5688900 | 44.64 | G300E | 0 | 0
696 | Story9 | C19 | 32 MPa RC Column (42.5 cm x 42.5 cm) | Column | 32MPa | Concrete Rectangular | 425 | 425 | 1806.3 | 3150 | 0.57 | 1391.97 | G300E | 5688900 | 44.64 | G300E | 0 | 0
697 | Story9 | C2 | 32 MPa RC Column (42.5 cm x 42.5 cm) | Column | 32MPa | Concrete Rectangular | 425 | 425 | 1806.3 | 3150 | 0.57 | 1391.97 | G300E | 7369950 | 57.83 | G300E | 0 | 0
698 | Story9 | C20 | 32 MPa RC Column (42.5 cm x 42.5 cm) | Column | 32MPa | Concrete Rectangular | 425 | 425 | 1806.3 | 3150 | 0.57 | 1391.97 | G300E | 18040050 | 141.55 | G300E | 0 | 0
699 | Story9 | C23 | 32 MPa RC Column (42.5 cm x 42.5 cm) | Column | 32MPa | Concrete Rectangular | 425 | 425 | 1806.3 | 3150 | 0.57 | 1391.97 | G300E | 17951850 | 140.86 | G300E | 0 | 0
700 | Story9 | C24 | 32 MPa RC Column (42.5 cm x 42.5 cm) | Column | 32MPa | Concrete Rectangular | 425 | 425 | 1806.3 | 3150 | 0.57 | 1391.97 | G300E | 5688900 | 44.64 | G300E | 0 | 0
701 | Story9 | C25 | 32 MPa RC Column (42.5 cm x 42.5 cm) | Column | 32MPa | Concrete Rectangular | 425 | 425 | 1806.3 | 3150 | 0.57 | 1391.97 | G300E | 5688900 | 44.64 | G300E | 0 | 0
702 | Story9 | C26 | 32 MPa RC Column (42.5 cm x 42.5 cm) | Column | 32MPa | Concrete Rectangular | 425 | 425 | 1806.3 | 3150 | 0.57 | 1391.97 | G300E | 38026800 | 298.37 | G300E | 0 | 0
703 | Story9 | C27 | 32 MPa RC Column (42.5 cm x 42.5 cm) | Column | 32MPa | Concrete Rectangular | 425 | 425 | 1806.3 | 3150 | 0.57 | 1391.97 | G300E | 44420250 | 348.54 | G300E | 0 | 0
704 | Story9 | C28 | 32 MPa RC Column (42.5 cm x 42.5 cm) | Column | 32MPa | Concrete Rectangular | 425 | 425 | 1806.3 | 3150 | 0.57 | 1391.97 | G300E | 44385600 | 348.27 | G300E | 0 | 0
705 | Story9 | C29 | 32 MPa RC Column (42.5 cm x 42.5 cm) | Column | 32MPa | Concrete Rectangular | 425 | 425 | 1806.3 | 3150 | 0.57 | 1391.97 | G300E | 37854600 | 297.02 | G300E | 0 | 0
706 | Story9 | C3 | 32 MPa RC Column (42.5 cm x 42.5 cm) | Column | 32MPa | Concrete Rectangular | 425 | 425 | 1806.3 | 3150 | 0.57 | 1391.97 | G300E | 5688900 | 44.64 | G300E | 0 | 0
707 | Story9 | C30 | 32 MPa RC Column (42.5 cm x 42.5 cm) | Column | 32MPa | Concrete Rectangular | 425 | 425 | 1806.3 | 3150 | 0.57 | 1391.97 | G300E | 5688900 | 44.64 | G300E | 0 | 0
708 | Story9 | C31 | 32 MPa RC Column (42.5 cm x 42.5 cm) | Column | 32MPa | Concrete Rectangular | 425 | 425 | 1806.3 | 3150 | 0.57 | 1391.97 | G300E | 5688900 | 44.64 | G300E | 0 | 0
709 | Story9 | C32 | 32 MPa RC Column (42.5 cm x 42.5 cm) | Column | 32MPa | Concrete Rectangular | 425 | 425 | 1806.3 | 3150 | 0.57 | 1391.97 | G300E | 7371000 | 57.84 | G300E | 0 | 0
710 | Story9 | C33 | 32 MPa RC Column (42.5 cm x 42.5 cm) | Column | 32MPa | Concrete Rectangular | 425 | 425 | 1806.3 | 3150 | 0.57 | 1391.97 | G300E | 5688900 | 44.64 | G300E | 0 | 0
711 | Story9 | C34 | 32 MPa RC Column (42.5 cm x 42.5 cm) | Column | 32MPa | Concrete Rectangular | 425 | 425 | 1806.3 | 3150 | 0.57 | 1391.97 | G300E | 5688900 | 44.64 | G300E | 0 | 0
712 | Story9 | C35 | 32 MPa RC Column (42.5 cm x 42.5 cm) | Column | 32MPa | Concrete Rectangular | 425 | 425 | 1806.3 | 3150 | 0.57 | 1391.97 | G300E | 7363650 | 57.78 | G300E | 0 | 0
713 | Story9 | C36 | 32 MPa RC Column (42.5 cm x 42.5 cm) | Column | 32MPa | Concrete Rectangular | 425 | 425 | 1806.3 | 3150 | 0.57 | 1391.97 | G300E | 5688900 | 44.64 | G300E | 0 | 0
714 | Story9 | C4 | 32 MPa RC Column (42.5 cm x 42.5 cm) | Column | 32MPa | Concrete Rectangular | 425 | 425 | 1806.3 | 3150 | 0.57 | 1391.97 | G300E | 5688900 | 44.64 | G300E | 0 | 0
715 | Story9 | C5 | 32 MPa RC Column (42.5 cm x 42.5 cm) | Column | 32MPa | Concrete Rectangular | 425 | 425 | 1806.3 | 3150 | 0.57 | 1391.97 | G300E | 7350000 | 57.67 | G300E | 0 | 0
716 | Story9 | C6 | 32 MPa RC Column (42.5 cm x 42.5 cm) | Column | 32MPa | Concrete Rectangular | 425 | 425 | 1806.3 | 3150 | 0.57 | 1391.97 | G300E | 5688900 | 44.64 | G300E | 0 | 0
717 | Story9 | C7 | 32 MPa RC Column (42.5 cm x 42.5 cm) | Column | 32MPa | Concrete Rectangular | 425 | 425 | 1806.3 | 3150 | 0.57 | 1391.97 | G300E | 5688900 | 44.64 | G300E | 0 | 0
718 | Story9 | C8 | 32 MPa RC Column (42.5 cm x 42.5 cm) | Column | 32MPa | Concrete Rectangular | 425 | 425 | 1806.3 | 3150 | 0.57 | 1391.97 | G300E | 38023650 | 298.35 | G300E | 0 | 0
719 | Story9 | C9 | 32 MPa RC Column (42.5 cm x 42.5 cm) | Column | 32MPa | Concrete Rectangular | 425 | 425 | 1806.3 | 3150 | 0.57 | 1391.97 | G300E | 44422350 | 348.55 | G300E | 0 | 0

## Walls
| Story | Label | Section | Structural_Element_Type | Material | Width_(mm) | Depth_(mm) | Area_(cm^2) | Length_(mm) | Volume_(m^3) | Mass_(kg) | Long._Rebar_Material | Long._Rebar_Volume_(mm^3) | Long._Rebar_Mass_(kg) | Tran._Rebar_Material | Tran._Rebar_Volume_(mm^3) | Tran._Rebar_Mass_(kg)
0 | Story1 | P1 | RC Wall - 150 mm | Wall | 32MPa | 4800 | 150 | 7200 | 3500 | 2.52 | 6165.14 | G300E | 6300000 | 49.43 | G300E | 6300000 | 49.43
1 | Story1 | P2 | RC Wall - 150 mm | Wall | 32MPa | 4800 | 150 | 7200 | 3500 | 2.52 | 6165.14 | G300E | 6300000 | 49.43 | G300E | 6300000 | 49.43
2 | Story1 | P3 | RC Wall - 150 mm | Wall | 32MPa | 7200 | 150 | 10800 | 3500 | 3.78 | 9247.71 | G300E | 9450000 | 74.15 | G300E | 9450000 | 74.15
3 | Story1 | P4 | RC Wall - 150 mm | Wall | 32MPa | 7200 | 150 | 10800 | 3500 | 3.78 | 9247.71 | G300E | 9450000 | 74.15 | G300E | 9450000 | 74.15
4 | Story10 | P1 | RC Wall - 150 mm | Wall | 32MPa | 4800 | 150 | 7200 | 3500 | 2.52 | 6165.14 | G300E | 6300000 | 49.43 | G300E | 6300000 | 49.43
5 | Story10 | P2 | RC Wall - 150 mm | Wall | 32MPa | 4800 | 150 | 7200 | 3500 | 2.52 | 6165.14 | G300E | 6300000 | 49.43 | G300E | 6300000 | 49.43
6 | Story10 | P3 | RC Wall - 150 mm | Wall | 32MPa | 7200 | 150 | 10800 | 3500 | 3.78 | 9247.71 | G300E | 9450000 | 74.15 | G300E | 9450000 | 74.15
7 | Story10 | P4 | RC Wall - 150 mm | Wall | 32MPa | 7200 | 150 | 10800 | 3500 | 3.78 | 9247.71 | G300E | 9450000 | 74.15 | G300E | 9450000 | 74.15
8 | Story11 | P1 | RC Wall - 150 mm | Wall | 32MPa | 4800 | 150 | 7200 | 3500 | 2.52 | 6165.14 | G300E | 6300000 | 49.43 | G300E | 6300000 | 49.43
9 | Story11 | P2 | RC Wall - 150 mm | Wall | 32MPa | 4800 | 150 | 7200 | 3500 | 2.52 | 6165.14 | G300E | 6300000 | 49.43 | G300E | 6300000 | 49.43
10 | Story11 | P3 | RC Wall - 150 mm | Wall | 32MPa | 7200 | 150 | 10800 | 3500 | 3.78 | 9247.71 | G300E | 9450000 | 74.15 | G300E | 9450000 | 74.15
11 | Story11 | P4 | RC Wall - 150 mm | Wall | 32MPa | 7200 | 150 | 10800 | 3500 | 3.78 | 9247.71 | G300E | 9450000 | 74.15 | G300E | 9450000 | 74.15
12 | Story12 | P1 | RC Wall - 150 mm | Wall | 32MPa | 4800 | 150 | 7200 | 3500 | 2.52 | 6165.14 | G300E | 6300000 | 49.43 | G300E | 6300000 | 49.43
13 | Story12 | P2 | RC Wall - 150 mm | Wall | 32MPa | 4800 | 150 | 7200 | 3500 | 2.52 | 6165.14 | G300E | 6300000 | 49.43 | G300E | 6300000 | 49.43
14 | Story12 | P3 | RC Wall - 150 mm | Wall | 32MPa | 7200 | 150 | 10800 | 3500 | 3.78 | 9247.71 | G300E | 9450000 | 74.15 | G300E | 9450000 | 74.15
15 | Story12 | P4 | RC Wall - 150 mm | Wall | 32MPa | 7200 | 150 | 10800 | 3500 | 3.78 | 9247.71 | G300E | 9450000 | 74.15 | G300E | 9450000 | 74.15
16 | Story13 | P1 | RC Wall - 150 mm | Wall | 32MPa | 4800 | 150 | 7200 | 3500 | 2.52 | 6165.14 | G300E | 6300000 | 49.43 | G300E | 6300000 | 49.43
17 | Story13 | P2 | RC Wall - 150 mm | Wall | 32MPa | 4800 | 150 | 7200 | 3500 | 2.52 | 6165.14 | G300E | 6300000 | 49.43 | G300E | 6300000 | 49.43
18 | Story13 | P3 | RC Wall - 150 mm | Wall | 32MPa | 7200 | 150 | 10800 | 3500 | 3.78 | 9247.71 | G300E | 9450000 | 74.15 | G300E | 9450000 | 74.15
19 | Story13 | P4 | RC Wall - 150 mm | Wall | 32MPa | 7200 | 150 | 10800 | 3500 | 3.78 | 9247.71 | G300E | 9450000 | 74.15 | G300E | 9450000 | 74.15
20 | Story14 | P1 | RC Wall - 150 mm | Wall | 32MPa | 4800 | 150 | 7200 | 3500 | 2.52 | 6165.14 | G300E | 6300000 | 49.43 | G300E | 6300000 | 49.43
21 | Story14 | P2 | RC Wall - 150 mm | Wall | 32MPa | 4800 | 150 | 7200 | 3500 | 2.52 | 6165.14 | G300E | 6300000 | 49.43 | G300E | 6300000 | 49.43
22 | Story14 | P3 | RC Wall - 150 mm | Wall | 32MPa | 7200 | 150 | 10800 | 3500 | 3.78 | 9247.71 | G300E | 9450000 | 74.15 | G300E | 9450000 | 74.15
23 | Story14 | P4 | RC Wall - 150 mm | Wall | 32MPa | 7200 | 150 | 10800 | 3500 | 3.78 | 9247.71 | G300E | 9450000 | 74.15 | G300E | 9450000 | 74.15
24 | Story15 | P1 | RC Wall - 150 mm | Wall | 32MPa | 4800 | 150 | 7200 | 3500 | 2.52 | 6165.14 | G300E | 6300000 | 49.43 | G300E | 6300000 | 49.43
25 | Story15 | P2 | RC Wall - 150 mm | Wall | 32MPa | 4800 | 150 | 7200 | 3500 | 2.52 | 6165.14 | G300E | 6300000 | 49.43 | G300E | 6300000 | 49.43
26 | Story15 | P3 | RC Wall - 150 mm | Wall | 32MPa | 7200 | 150 | 10800 | 3500 | 3.78 | 9247.71 | G300E | 9450000 | 74.15 | G300E | 9450000 | 74.15
27 | Story15 | P4 | RC Wall - 150 mm | Wall | 32MPa | 7200 | 150 | 10800 | 3500 | 3.78 | 9247.71 | G300E | 9450000 | 74.15 | G300E | 9450000 | 74.15
28 | Story16 | P1 | RC Wall - 150 mm | Wall | 32MPa | 4800 | 150 | 7200 | 3500 | 2.52 | 6165.14 | G300E | 6300000 | 49.43 | G300E | 6300000 | 49.43
29 | Story16 | P2 | RC Wall - 150 mm | Wall | 32MPa | 4800 | 150 | 7200 | 3500 | 2.52 | 6165.14 | G300E | 6300000 | 49.43 | G300E | 6300000 | 49.43
30 | Story16 | P3 | RC Wall - 150 mm | Wall | 32MPa | 7200 | 150 | 10800 | 3500 | 3.78 | 9247.71 | G300E | 9450000 | 74.15 | G300E | 9450000 | 74.15
31 | Story16 | P4 | RC Wall - 150 mm | Wall | 32MPa | 7200 | 150 | 10800 | 3500 | 3.78 | 9247.71 | G300E | 9450000 | 74.15 | G300E | 9450000 | 74.15
32 | Story17 | P1 | RC Wall - 150 mm | Wall | 32MPa | 4800 | 150 | 7200 | 3500 | 2.52 | 6165.14 | G300E | 6300000 | 49.43 | G300E | 6300000 | 49.43
33 | Story17 | P2 | RC Wall - 150 mm | Wall | 32MPa | 4800 | 150 | 7200 | 3500 | 2.52 | 6165.14 | G300E | 6300000 | 49.43 | G300E | 6300000 | 49.43
34 | Story17 | P3 | RC Wall - 150 mm | Wall | 32MPa | 7200 | 150 | 10800 | 3500 | 3.78 | 9247.71 | G300E | 9450000 | 74.15 | G300E | 9450000 | 74.15
35 | Story17 | P4 | RC Wall - 150 mm | Wall | 32MPa | 7200 | 150 | 10800 | 3500 | 3.78 | 9247.71 | G300E | 9450000 | 74.15 | G300E | 9450000 | 74.15
36 | Story18 | P1 | RC Wall - 150 mm | Wall | 32MPa | 4800 | 150 | 7200 | 3500 | 2.52 | 6165.14 | G300E | 6300000 | 49.43 | G300E | 6300000 | 49.43
37 | Story18 | P2 | RC Wall - 150 mm | Wall | 32MPa | 4800 | 150 | 7200 | 3500 | 2.52 | 6165.14 | G300E | 6300000 | 49.43 | G300E | 6300000 | 49.43
38 | Story18 | P3 | RC Wall - 150 mm | Wall | 32MPa | 7200 | 150 | 10800 | 3500 | 3.78 | 9247.71 | G300E | 9450000 | 74.15 | G300E | 9450000 | 74.15
39 | Story18 | P4 | RC Wall - 150 mm | Wall | 32MPa | 7200 | 150 | 10800 | 3500 | 3.78 | 9247.71 | G300E | 9450000 | 74.15 | G300E | 9450000 | 74.15
40 | Story19 | P1 | RC Wall - 150 mm | Wall | 32MPa | 4800 | 150 | 7200 | 3500 | 2.52 | 6165.14 | G300E | 6300000 | 49.43 | G300E | 6300000 | 49.43
41 | Story19 | P2 | RC Wall - 150 mm | Wall | 32MPa | 4800 | 150 | 7200 | 3500 | 2.52 | 6165.14 | G300E | 6300000 | 49.43 | G300E | 6300000 | 49.43
42 | Story19 | P3 | RC Wall - 150 mm | Wall | 32MPa | 7200 | 150 | 10800 | 3500 | 3.78 | 9247.71 | G300E | 9450000 | 74.15 | G300E | 9450000 | 74.15
43 | Story19 | P4 | RC Wall - 150 mm | Wall | 32MPa | 7200 | 150 | 10800 | 3500 | 3.78 | 9247.71 | G300E | 9450000 | 74.15 | G300E | 9450000 | 74.15
44 | Story2 | P1 | RC Wall - 150 mm | Wall | 32MPa | 4800 | 150 | 7200 | 3500 | 2.52 | 6165.14 | G300E | 6300000 | 49.43 | G300E | 6300000 | 49.43
45 | Story2 | P2 | RC Wall - 150 mm | Wall | 32MPa | 4800 | 150 | 7200 | 3500 | 2.52 | 6165.14 | G300E | 6300000 | 49.43 | G300E | 6300000 | 49.43
46 | Story2 | P3 | RC Wall - 150 mm | Wall | 32MPa | 7200 | 150 | 10800 | 3500 | 3.78 | 9247.71 | G300E | 9450000 | 74.15 | G300E | 9450000 | 74.15
47 | Story2 | P4 | RC Wall - 150 mm | Wall | 32MPa | 7200 | 150 | 10800 | 3500 | 3.78 | 9247.71 | G300E | 9450000 | 74.15 | G300E | 9450000 | 74.15
48 | Story20 | P1 | RC Wall - 150 mm | Wall | 32MPa | 4800 | 150 | 7200 | 3500 | 2.52 | 6165.14 | G300E | 6300000 | 49.43 | G300E | 6300000 | 49.43
49 | Story20 | P2 | RC Wall - 150 mm | Wall | 32MPa | 4800 | 150 | 7200 | 3500 | 2.52 | 6165.14 | G300E | 6300000 | 49.43 | G300E | 6300000 | 49.43
50 | Story20 | P3 | RC Wall - 150 mm | Wall | 32MPa | 7200 | 150 | 10800 | 3500 | 3.78 | 9247.71 | G300E | 9450000 | 74.15 | G300E | 9450000 | 74.15
51 | Story20 | P4 | RC Wall - 150 mm | Wall | 32MPa | 7200 | 150 | 10800 | 3500 | 3.78 | 9247.71 | G300E | 9450000 | 74.15 | G300E | 9450000 | 74.15
52 | Story21 | P1 | RC Wall - 150 mm | Wall | 32MPa | 4800 | 150 | 7200 | 3500 | 2.52 | 6165.14 | G300E | 6300000 | 49.43 | G300E | 6300000 | 49.43
53 | Story21 | P2 | RC Wall - 150 mm | Wall | 32MPa | 4800 | 150 | 7200 | 3500 | 2.52 | 6165.14 | G300E | 6300000 | 49.43 | G300E | 6300000 | 49.43
54 | Story21 | P3 | RC Wall - 150 mm | Wall | 32MPa | 7200 | 150 | 10800 | 3500 | 3.78 | 9247.71 | G300E | 9450000 | 74.15 | G300E | 9450000 | 74.15
55 | Story21 | P4 | RC Wall - 150 mm | Wall | 32MPa | 7200 | 150 | 10800 | 3500 | 3.78 | 9247.71 | G300E | 9450000 | 74.15 | G300E | 9450000 | 74.15
56 | Story3 | P1 | RC Wall - 150 mm | Wall | 32MPa | 4800 | 150 | 7200 | 3500 | 2.52 | 6165.14 | G300E | 6300000 | 49.43 | G300E | 6300000 | 49.43
57 | Story3 | P2 | RC Wall - 150 mm | Wall | 32MPa | 4800 | 150 | 7200 | 3500 | 2.52 | 6165.14 | G300E | 6300000 | 49.43 | G300E | 6300000 | 49.43
58 | Story3 | P3 | RC Wall - 150 mm | Wall | 32MPa | 7200 | 150 | 10800 | 3500 | 3.78 | 9247.71 | G300E | 9450000 | 74.15 | G300E | 9450000 | 74.15
59 | Story3 | P4 | RC Wall - 150 mm | Wall | 32MPa | 7200 | 150 | 10800 | 3500 | 3.78 | 9247.71 | G300E | 9450000 | 74.15 | G300E | 9450000 | 74.15
60 | Story4 | P1 | RC Wall - 150 mm | Wall | 32MPa | 4800 | 150 | 7200 | 3500 | 2.52 | 6165.14 | G300E | 6300000 | 49.43 | G300E | 6300000 | 49.43
61 | Story4 | P2 | RC Wall - 150 mm | Wall | 32MPa | 4800 | 150 | 7200 | 3500 | 2.52 | 6165.14 | G300E | 6300000 | 49.43 | G300E | 6300000 | 49.43
62 | Story4 | P3 | RC Wall - 150 mm | Wall | 32MPa | 7200 | 150 | 10800 | 3500 | 3.78 | 9247.71 | G300E | 9450000 | 74.15 | G300E | 9450000 | 74.15
63 | Story4 | P4 | RC Wall - 150 mm | Wall | 32MPa | 7200 | 150 | 10800 | 3500 | 3.78 | 9247.71 | G300E | 9450000 | 74.15 | G300E | 9450000 | 74.15
64 | Story5 | P1 | RC Wall - 150 mm | Wall | 32MPa | 4800 | 150 | 7200 | 3500 | 2.52 | 6165.14 | G300E | 6300000 | 49.43 | G300E | 6300000 | 49.43
65 | Story5 | P2 | RC Wall - 150 mm | Wall | 32MPa | 4800 | 150 | 7200 | 3500 | 2.52 | 6165.14 | G300E | 6300000 | 49.43 | G300E | 6300000 | 49.43
66 | Story5 | P3 | RC Wall - 150 mm | Wall | 32MPa | 7200 | 150 | 10800 | 3500 | 3.78 | 9247.71 | G300E | 9450000 | 74.15 | G300E | 9450000 | 74.15
67 | Story5 | P4 | RC Wall - 150 mm | Wall | 32MPa | 7200 | 150 | 10800 | 3500 | 3.78 | 9247.71 | G300E | 9450000 | 74.15 | G300E | 9450000 | 74.15
68 | Story6 | P1 | RC Wall - 150 mm | Wall | 32MPa | 4800 | 150 | 7200 | 3500 | 2.52 | 6165.14 | G300E | 6300000 | 49.43 | G300E | 6300000 | 49.43
69 | Story6 | P2 | RC Wall - 150 mm | Wall | 32MPa | 4800 | 150 | 7200 | 3500 | 2.52 | 6165.14 | G300E | 6300000 | 49.43 | G300E | 6300000 | 49.43
70 | Story6 | P3 | RC Wall - 150 mm | Wall | 32MPa | 7200 | 150 | 10800 | 3500 | 3.78 | 9247.71 | G300E | 9450000 | 74.15 | G300E | 9450000 | 74.15
71 | Story6 | P4 | RC Wall - 150 mm | Wall | 32MPa | 7200 | 150 | 10800 | 3500 | 3.78 | 9247.71 | G300E | 9450000 | 74.15 | G300E | 9450000 | 74.15
72 | Story7 | P1 | RC Wall - 150 mm | Wall | 32MPa | 4800 | 150 | 7200 | 3500 | 2.52 | 6165.14 | G300E | 6300000 | 49.43 | G300E | 6300000 | 49.43
73 | Story7 | P2 | RC Wall - 150 mm | Wall | 32MPa | 4800 | 150 | 7200 | 3500 | 2.52 | 6165.14 | G300E | 6300000 | 49.43 | G300E | 6300000 | 49.43
74 | Story7 | P3 | RC Wall - 150 mm | Wall | 32MPa | 7200 | 150 | 10800 | 3500 | 3.78 | 9247.71 | G300E | 9450000 | 74.15 | G300E | 9450000 | 74.15
75 | Story7 | P4 | RC Wall - 150 mm | Wall | 32MPa | 7200 | 150 | 10800 | 3500 | 3.78 | 9247.71 | G300E | 9450000 | 74.15 | G300E | 9450000 | 74.15
76 | Story8 | P1 | RC Wall - 150 mm | Wall | 32MPa | 4800 | 150 | 7200 | 3500 | 2.52 | 6165.14 | G300E | 6300000 | 49.43 | G300E | 6300000 | 49.43
77 | Story8 | P2 | RC Wall - 150 mm | Wall | 32MPa | 4800 | 150 | 7200 | 3500 | 2.52 | 6165.14 | G300E | 6300000 | 49.43 | G300E | 6300000 | 49.43
78 | Story8 | P3 | RC Wall - 150 mm | Wall | 32MPa | 7200 | 150 | 10800 | 3500 | 3.78 | 9247.71 | G300E | 9450000 | 74.15 | G300E | 9450000 | 74.15
79 | Story8 | P4 | RC Wall - 150 mm | Wall | 32MPa | 7200 | 150 | 10800 | 3500 | 3.78 | 9247.71 | G300E | 9450000 | 74.15 | G300E | 9450000 | 74.15
80 | Story9 | P1 | RC Wall - 150 mm | Wall | 32MPa | 4800 | 150 | 7200 | 3500 | 2.52 | 6165.14 | G300E | 6300000 | 49.43 | G300E | 6300000 | 49.43
81 | Story9 | P2 | RC Wall - 150 mm | Wall | 32MPa | 4800 | 150 | 7200 | 3500 | 2.52 | 6165.14 | G300E | 6300000 | 49.43 | G300E | 6300000 | 49.43
82 | Story9 | P3 | RC Wall - 150 mm | Wall | 32MPa | 7200 | 150 | 10800 | 3500 | 3.78 | 9247.71 | G300E | 9450000 | 74.15 | G300E | 9450000 | 74.15
83 | Story9 | P4 | RC Wall - 150 mm | Wall | 32MPa | 7200 | 150 | 10800 | 3500 | 3.78 | 9247.71 | G300E | 9450000 | 74.15 | G300E | 9450000 | 74.15

## Slabs
| Story | Label | Section | Structural_Element_Type | Material | Length_(mm) | Width_(mm) | Depth_(mm) | Area_(cm^2) | Volume_(m^3) | Mass_(kg) | Long._Rebar_Material | Long._Rebar_Volume_(mm^3) | Long._Rebar_Mass_(kg) | Tran._Rebar_Material | Tran._Rebar_Volume_(mm^3) | Tran._Rebar_Mass_(kg)
0 | Story1 | F1 | Slab1 | Slab | 32MPa | 36000 | 24000 | 170 | 61200 | 146.88 | 359339.45 | G300E | 1092007612.9 | 8568.3 | G300E | 0 | 0
1 | Story10 | F1 | Slab1 | Slab | 32MPa | 36000 | 24000 | 170 | 61200 | 146.88 | 359339.45 | G300E | 1086226912.44 | 8522.94 | G300E | 0 | 0
2 | Story11 | F1 | Slab1 | Slab | 32MPa | 36000 | 24000 | 170 | 61200 | 146.88 | 359339.45 | G300E | 1094102635.94 | 8584.74 | G300E | 0 | 0
3 | Story12 | F1 | Slab1 | Slab | 32MPa | 36000 | 24000 | 170 | 61200 | 146.88 | 359339.45 | G300E | 1102316000 | 8649.18 | G300E | 0 | 0
4 | Story13 | F1 | Slab1 | Slab | 32MPa | 36000 | 24000 | 170 | 61200 | 146.88 | 359339.45 | G300E | 1136949566.82 | 8920.93 | G300E | 0 | 0
5 | Story14 | F1 | Slab1 | Slab | 32MPa | 36000 | 24000 | 170 | 61200 | 146.88 | 359339.45 | G300E | 1150235023.04 | 9025.17 | G300E | 0 | 0
6 | Story15 | F1 | Slab1 | Slab | 32MPa | 36000 | 24000 | 170 | 61200 | 146.88 | 359339.45 | G300E | 1146424497.7 | 8995.27 | G300E | 0 | 0
7 | Story16 | F1 | Slab1 | Slab | 32MPa | 36000 | 24000 | 170 | 61200 | 146.88 | 359339.45 | G300E | 1155967926.27 | 9070.15 | G300E | 0 | 0
8 | Story17 | F1 | Slab1 | Slab | 32MPa | 36000 | 24000 | 170 | 61200 | 146.88 | 359339.45 | G300E | 1155607410.14 | 9067.32 | G300E | 0 | 0
9 | Story18 | F1 | Slab1 | Slab | 32MPa | 36000 | 24000 | 170 | 61200 | 146.88 | 359339.45 | G300E | 1175942949.31 | 9226.88 | G300E | 0 | 0
10 | Story19 | F1 | Slab1 | Slab | 32MPa | 36000 | 24000 | 170 | 61200 | 146.88 | 359339.45 | G300E | 1186248940.09 | 9307.75 | G300E | 0 | 0
11 | Story2 | F1 | Slab1 | Slab | 32MPa | 36000 | 24000 | 170 | 61200 | 146.88 | 359339.45 | G300E | 1090142248.85 | 8553.66 | G300E | 0 | 0
12 | Story20 | F1 | Slab1 | Slab | 32MPa | 36000 | 24000 | 170 | 61200 | 146.88 | 359339.45 | G300E | 1175165142.86 | 9220.78 | G300E | 0 | 0
13 | Story21 | F1 | Slab1 | Slab | 32MPa | 36000 | 24000 | 170 | 61200 | 146.88 | 359339.45 | G300E | 2437878082.95 | 19128.5 | G300E | 0 | 0
14 | Story3 | F1 | Slab1 | Slab | 32MPa | 36000 | 24000 | 170 | 61200 | 146.88 | 359339.45 | G300E | 1086994857.14 | 8528.96 | G300E | 0 | 0
15 | Story4 | F1 | Slab1 | Slab | 32MPa | 36000 | 24000 | 170 | 61200 | 146.88 | 359339.45 | G300E | 1084775686.64 | 8511.55 | G300E | 0 | 0
16 | Story5 | F1 | Slab1 | Slab | 32MPa | 36000 | 24000 | 170 | 61200 | 146.88 | 359339.45 | G300E | 1083364682.03 | 8500.48 | G300E | 0 | 0
17 | Story6 | F1 | Slab1 | Slab | 32MPa | 36000 | 24000 | 170 | 61200 | 146.88 | 359339.45 | G300E | 1076183944.7 | 8444.14 | G300E | 0 | 0
18 | Story7 | F1 | Slab1 | Slab | 32MPa | 36000 | 24000 | 170 | 61200 | 146.88 | 359339.45 | G300E | 1083479741.94 | 8501.38 | G300E | 0 | 0
19 | Story8 | F1 | Slab1 | Slab | 32MPa | 36000 | 24000 | 170 | 61200 | 146.88 | 359339.45 | G300E | 1113453050.69 | 8736.57 | G300E | 0 | 0
20 | Story9 | F1 | Slab1 | Slab | 32MPa | 36000 | 24000 | 170 | 61200 | 146.88 | 359339.45 | G300E | 1087360682.03 | 8531.84 | G300E | 0 | 0

## Materials by Element Type
Material | Structural_Element_Type | Width_(mm) | Depth_(mm) | Area_(cm^2) | Length_(mm) | Volume_(m^3) | Mass_(kg)
32MPa | Beam | 294000 | 434000 | 1085000 | 6816150 | 629.92 | 1540879.38
| Column | 312300 | 312300 | 1481495.6 | 3432578 | 1177.28 | 2879819.16
| Slab | 504000 | 3570 | 1285200 | 756000 | 3084.48 | 7546128.45
| Wall | 504000 | 12600 | 756000 | 294000 | 264.6 | 647339.7
G300E | Beam_Long_Rebar | 0 | 0 | 0 | 0 | 2.5138 | 19724.4
| Beam_Tran_Rebar | 0 | 0 | 0 | 0 | 1.7606 | 13814.86
| Column_Long_Rebar | 0 | 0 | 0 | 0 | 56.0467 | 439763.49
| Column_Tran_Rebar | 0 | 0 | 0 | 0 | 0.000441 | 3.48
| Slab_Long_Rebar | 0 | 0 | 0 | 0 | 24.8008 | 194596.49
| Slab_Tran_Rebar | 0 | 0 | 0 | 0 | 0 | 0
| Wall_Long_Rebar | 0 | 0 | 0 | 0 | 0.6615 | 5190.36
| Wall_Tran_Rebar | 0 | 0 | 0 | 0 | 0.6615 | 5190.36

## Total Embodied Flows
| Embodied_Energy_(MJ) | Embodied_Water_(L) | Embodied_GHG_(kgCO2e)
Total | 35555545.68 | 52219960.392 | 3569407.704

## Total Embodied Flows per NFA
| Embodied_Energy_(MJ) | Embodied_Water_(L) | Embodied_GHG_(kgCO2e)
Total/NFA | 2041.2823 | 2998.0044 | 204.9236

## Embodied Flows By Element Type
Structural_Element_Type | Embodied_Energy_(MJ) | Embodied_Water_(L) | Embodied_GHG_(kgCO2e)
Beam | 2888616.97 | 4194445.218 | 332479.166
Column | 16522624.815 | 24543980.771 | 1413259.117
Slab | 15040303.655 | 21883888.507 | 1691796.309
Wall | 1104000.24 | 1597645.896 | 131873.112