## Index
Data Item Description | Worksheet Hyperlink
Beams | Click here to access worksheet
Columns | Click here to access worksheet
Walls | Click here to access worksheet
Slabs | Click here to access worksheet
Materials by Element Type | Click here to access worksheet
Total Embodied Flows | Click here to access worksheet
Total Embodied Flows per NFA | Click here to access worksheet
Embodied Flows By Element Type | Click here to access worksheet
© James Helal 2021

## Beams
| Story | Label | Section | Structural_Element_Type | Material | Cross_Section_Type | Width_(mm) | Depth_(mm) | Area_(cm^2) | Length_(mm) | Volume_(m^3) | Mass_(kg) | Long._Rebar_Material | Long._Rebar_Volume_(mm^3) | Long._Rebar_Mass_(kg) | Tran._Rebar_Material | Tran._Rebar_Volume_(mm^3) | Tran._Rebar_Mass_(kg)
0 | Story1 | B1 | 40 MPa RC Beam (25 cm x 25 cm) | Beam | 40MPa | Concrete Rectangular | 250 | 250 | 625 | 6925 | 0.43 | 1058.87 | G300E | 1717977.08 | 13.48 | G300E | 756556.25 | 5.94
1 | Story1 | B10 | 40 MPa RC Beam (25 cm x 25 cm) | Beam | 40MPa | Concrete Rectangular | 250 | 250 | 625 | 4525 | 0.28 | 691.9 | G300E | 1276050 | 10.01 | G300E | 470882.81 | 3.69
2 | Story1 | B11 | 40 MPa RC Beam (25 cm x 25 cm) | Beam | 40MPa | Concrete Rectangular | 250 | 250 | 625 | 6925 | 0.43 | 1058.87 | G300E | 1718265.62 | 13.48 | G300E | 756556.25 | 5.94
3 | Story1 | B12 | 40 MPa RC Beam (25 cm x 25 cm) | Beam | 40MPa | Concrete Rectangular | 250 | 250 | 625 | 6925 | 0.43 | 1058.87 | G300E | 2701064.77 | 21.19 | G300E | 733735.23 | 5.76
4 | Story1 | B13 | 40 MPa RC Beam (25 cm x 25 cm) | Beam | 40MPa | Concrete Rectangular | 250 | 250 | 625 | 4525 | 0.28 | 691.9 | G300E | 1479028.57 | 11.61 | G300E | 645782.14 | 5.07
5 | Story1 | B14 | 40 MPa RC Beam (25 cm x 25 cm) | Beam | 40MPa | Concrete Rectangular | 250 | 250 | 625 | 6925 | 0.43 | 1058.87 | G300E | 2585857.95 | 20.29 | G300E | 45904.88 | 0.36
6 | Story1 | B15 | 40 MPa RC Beam (25 cm x 25 cm) | Beam | 40MPa | Concrete Rectangular | 250 | 250 | 625 | 4525 | 0.28 | 691.9 | G300E | 1520723.21 | 11.93 | G300E | 0 | 0
7 | Story1 | B16 | 40 MPa RC Beam (25 cm x 25 cm) | Beam | 40MPa | Concrete Rectangular | 250 | 250 | 625 | 7200 | 0.45 | 1100.92 | G300E | 2835547.83 | 22.25 | G300E | 416973.91 | 3.27
8 | Story1 | B17 | 40 MPa RC Beam (25 cm x 25 cm) | Beam | 40MPa | Concrete Rectangular | 250 | 250 | 625 | 4525 | 0.28 | 691.9 | G300E | 1470301.79 | 11.54 | G300E | 215260.71 | 1.69
9 | Story1 | B18 | 40 MPa RC Beam (25 cm x 25 cm) | Beam | 40MPa | Concrete Rectangular | 250 | 250 | 625 | 7200 | 0.45 | 1100.92 | G300E | 2837426.09 | 22.26 | G300E | 416973.91 | 3.27
10 | Story1 | B19 | 40 MPa RC Beam (25 cm x 25 cm) | Beam | 40MPa | Concrete Rectangular | 250 | 250 | 625 | 4525 | 0.28 | 691.9 | G300E | 1520723.21 | 11.93 | G300E | 0 | 0
11 | Story1 | B2 | 40 MPa RC Beam (25 cm x 25 cm) | Beam | 40MPa | Concrete Rectangular | 250 | 250 | 625 | 4525 | 0.28 | 691.9 | G300E | 1276050 | 10.01 | G300E | 470882.81 | 3.69
12 | Story1 | B20 | 40 MPa RC Beam (25 cm x 25 cm) | Beam | 40MPa | Concrete Rectangular | 250 | 250 | 625 | 6925 | 0.43 | 1058.87 | G300E | 2585857.95 | 20.29 | G300E | 45904.88 | 0.36
13 | Story1 | B21 | 40 MPa RC Beam (25 cm x 25 cm) | Beam | 40MPa | Concrete Rectangular | 250 | 250 | 625 | 4525 | 0.28 | 691.9 | G300E | 1479028.57 | 11.61 | G300E | 645782.14 | 5.07
14 | Story1 | B22 | 40 MPa RC Beam (25 cm x 25 cm) | Beam | 40MPa | Concrete Rectangular | 250 | 250 | 625 | 6925 | 0.43 | 1058.87 | G300E | 2701379.55 | 21.2 | G300E | 733735.23 | 5.76
15 | Story1 | B23 | 40 MPa RC Beam (25 cm x 25 cm) | Beam | 40MPa | Concrete Rectangular | 250 | 250 | 625 | 6925 | 0.43 | 1058.87 | G300E | 2435469.23 | 19.11 | G300E | 709546.15 | 5.57
16 | Story1 | B24 | 40 MPa RC Beam (25 cm x 25 cm) | Beam | 40MPa | Concrete Rectangular | 250 | 250 | 625 | 4525 | 0.28 | 691.9 | G300E | 1364610.71 | 10.71 | G300E | 645782.14 | 5.07
17 | Story1 | B25 | 40 MPa RC Beam (25 cm x 25 cm) | Beam | 40MPa | Concrete Rectangular | 250 | 250 | 625 | 6925 | 0.43 | 1058.87 | G300E | 2158711.36 | 16.94 | G300E | 0 | 0
18 | Story1 | B26 | 40 MPa RC Beam (25 cm x 25 cm) | Beam | 40MPa | Concrete Rectangular | 250 | 250 | 625 | 4800 | 0.3 | 733.94 | G300E | 1452160 | 11.39 | G300E | 745920 | 5.85
19 | Story1 | B3 | 40 MPa RC Beam (25 cm x 25 cm) | Beam | 40MPa | Concrete Rectangular | 250 | 250 | 625 | 6925 | 0.43 | 1058.87 | G300E | 2440432.95 | 19.15 | G300E | 628915.91 | 4.93
20 | Story1 | B30 | 40 MPa RC Beam (25 cm x 25 cm) | Beam | 40MPa | Concrete Rectangular | 250 | 250 | 625 | 4525 | 0.28 | 691.9 | G300E | 1374695 | 10.79 | G300E | 703185 | 5.52
21 | Story1 | B31 | 40 MPa RC Beam (25 cm x 25 cm) | Beam | 40MPa | Concrete Rectangular | 250 | 250 | 625 | 6925 | 0.43 | 1058.87 | G300E | 2156822.73 | 16.92 | G300E | 0 | 0
22 | Story1 | B32 | 40 MPa RC Beam (25 cm x 25 cm) | Beam | 40MPa | Concrete Rectangular | 250 | 250 | 625 | 4525 | 0.28 | 691.9 | G300E | 1362348.21 | 10.69 | G300E | 645782.14 | 5.07
23 | Story1 | B33 | 40 MPa RC Beam (25 cm x 25 cm) | Beam | 40MPa | Concrete Rectangular | 250 | 250 | 625 | 6925 | 0.43 | 1058.87 | G300E | 2324402.88 | 18.24 | G300E | 709546.15 | 5.57
24 | Story1 | B34 | 40 MPa RC Beam (25 cm x 25 cm) | Beam | 40MPa | Concrete Rectangular | 250 | 250 | 625 | 6925 | 0.43 | 1058.87 | G300E | 2701064.77 | 21.19 | G300E | 733735.23 | 5.76
25 | Story1 | B35 | 40 MPa RC Beam (25 cm x 25 cm) | Beam | 40MPa | Concrete Rectangular | 250 | 250 | 625 | 4525 | 0.28 | 691.9 | G300E | 1364610.71 | 10.71 | G300E | 645782.14 | 5.07
26 | Story1 | B36 | 40 MPa RC Beam (25 cm x 25 cm) | Beam | 40MPa | Concrete Rectangular | 250 | 250 | 625 | 6925 | 0.43 | 1058.87 | G300E | 2585857.95 | 20.29 | G300E | 45904.88 | 0.36
27 | Story1 | B37 | 40 MPa RC Beam (25 cm x 25 cm) | Beam | 40MPa | Concrete Rectangular | 250 | 250 | 625 | 4800 | 0.3 | 733.94 | G300E | 1452160 | 11.39 | G300E | 745920 | 5.85
28 | Story1 | B38 | 40 MPa RC Beam (25 cm x 25 cm) | Beam | 40MPa | Concrete Rectangular | 250 | 250 | 625 | 6925 | 0.43 | 1058.87 | G300E | 2727245.65 | 21.4 | G300E | 401047.83 | 3.15
29 | Story1 | B4 | 40 MPa RC Beam (25 cm x 25 cm) | Beam | 40MPa | Concrete Rectangular | 250 | 250 | 625 | 4525 | 0.28 | 691.9 | G300E | 1001964.29 | 7.86 | G300E | 741776.79 | 5.82
30 | Story1 | B40 | 40 MPa RC Beam (25 cm x 25 cm) | Beam | 40MPa | Concrete Rectangular | 250 | 250 | 625 | 6925 | 0.43 | 1058.87 | G300E | 2734772.83 | 21.46 | G300E | 401047.83 | 3.15
31 | Story1 | B41 | 40 MPa RC Beam (25 cm x 25 cm) | Beam | 40MPa | Concrete Rectangular | 250 | 250 | 625 | 4525 | 0.28 | 691.9 | G300E | 1224766.67 | 9.61 | G300E | 602730 | 4.73
32 | Story1 | B42 | 40 MPa RC Beam (25 cm x 25 cm) | Beam | 40MPa | Concrete Rectangular | 250 | 250 | 625 | 6925 | 0.43 | 1058.87 | G300E | 2594356.82 | 20.36 | G300E | 68857.32 | 0.54
33 | Story1 | B43 | 40 MPa RC Beam (25 cm x 25 cm) | Beam | 40MPa | Concrete Rectangular | 250 | 250 | 625 | 4525 | 0.28 | 691.9 | G300E | 1368812.5 | 10.74 | G300E | 645782.14 | 5.07
34 | Story1 | B44 | 40 MPa RC Beam (25 cm x 25 cm) | Beam | 40MPa | Concrete Rectangular | 250 | 250 | 625 | 6925 | 0.43 | 1058.87 | G300E | 2627460.42 | 20.62 | G300E | 576506.25 | 4.52
35 | Story1 | B45 | 40 MPa RC Beam (25 cm x 25 cm) | Beam | 40MPa | Concrete Rectangular | 250 | 250 | 625 | 6925 | 0.43 | 1058.87 | G300E | 1718265.62 | 13.48 | G300E | 777595.99 | 6.1
36 | Story1 | B46 | 40 MPa RC Beam (25 cm x 25 cm) | Beam | 40MPa | Concrete Rectangular | 250 | 250 | 625 | 4525 | 0.28 | 691.9 | G300E | 1479028.57 | 11.61 | G300E | 645782.14 | 5.07
37 | Story1 | B47 | 40 MPa RC Beam (25 cm x 25 cm) | Beam | 40MPa | Concrete Rectangular | 250 | 250 | 625 | 6925 | 0.43 | 1058.87 | G300E | 2440432.95 | 19.15 | G300E | 628915.91 | 4.93
38 | Story1 | B48 | 40 MPa RC Beam (25 cm x 25 cm) | Beam | 40MPa | Concrete Rectangular | 250 | 250 | 625 | 4525 | 0.28 | 691.9 | G300E | 1520723.21 | 11.93 | G300E | 0 | 0
39 | Story1 | B49 | 40 MPa RC Beam (25 cm x 25 cm) | Beam | 40MPa | Concrete Rectangular | 250 | 250 | 625 | 6925 | 0.43 | 1058.87 | G300E | 3076588.64 | 24.14 | G300E | 68857.32 | 0.54
40 | Story1 | B5 | 40 MPa RC Beam (25 cm x 25 cm) | Beam | 40MPa | Concrete Rectangular | 250 | 250 | 625 | 6925 | 0.43 | 1058.87 | G300E | 3076588.64 | 24.14 | G300E | 68857.32 | 0.54
41 | Story1 | B50 | 40 MPa RC Beam (25 cm x 25 cm) | Beam | 40MPa | Concrete Rectangular | 250 | 250 | 625 | 4525 | 0.28 | 691.9 | G300E | 1470301.79 | 11.54 | G300E | 215260.71 | 1.69
42 | Story1 | B51 | 40 MPa RC Beam (25 cm x 25 cm) | Beam | 40MPa | Concrete Rectangular | 250 | 250 | 625 | 6925 | 0.43 | 1058.87 | G300E | 3076588.64 | 24.14 | G300E | 68857.32 | 0.54
43 | Story1 | B52 | 40 MPa RC Beam (25 cm x 25 cm) | Beam | 40MPa | Concrete Rectangular | 250 | 250 | 625 | 4525 | 0.28 | 691.9 | G300E | 1521692.86 | 11.94 | G300E | 0 | 0
44 | Story1 | B53 | 40 MPa RC Beam (25 cm x 25 cm) | Beam | 40MPa | Concrete Rectangular | 250 | 250 | 625 | 6925 | 0.43 | 1058.87 | G300E | 2440432.95 | 19.15 | G300E | 628915.91 | 4.93
45 | Story1 | B54 | 40 MPa RC Beam (25 cm x 25 cm) | Beam | 40MPa | Concrete Rectangular | 250 | 250 | 625 | 4525 | 0.28 | 691.9 | G300E | 1487432.14 | 11.67 | G300E | 669350.12 | 5.25
46 | Story1 | B55 | 40 MPa RC Beam (25 cm x 25 cm) | Beam | 40MPa | Concrete Rectangular | 250 | 250 | 625 | 6925 | 0.43 | 1058.87 | G300E | 1717977.08 | 13.48 | G300E | 776441.82 | 6.09
47 | Story1 | B56 | 40 MPa RC Beam (25 cm x 25 cm) | Beam | 40MPa | Concrete Rectangular | 250 | 250 | 625 | 4525 | 0.28 | 691.9 | G300E | 1275767.19 | 10.01 | G300E | 470882.81 | 3.69
48 | Story1 | B57 | 40 MPa RC Beam (25 cm x 25 cm) | Beam | 40MPa | Concrete Rectangular | 250 | 250 | 625 | 4525 | 0.28 | 691.9 | G300E | 1001964.29 | 7.86 | G300E | 741776.79 | 5.82
49 | Story1 | B58 | 40 MPa RC Beam (25 cm x 25 cm) | Beam | 40MPa | Concrete Rectangular | 250 | 250 | 625 | 4525 | 0.28 | 691.9 | G300E | 971582.14 | 7.62 | G300E | 769896.43 | 6.04
50 | Story1 | B59 | 40 MPa RC Beam (25 cm x 25 cm) | Beam | 40MPa | Concrete Rectangular | 250 | 250 | 625 | 4525 | 0.28 | 691.9 | G300E | 1001964.29 | 7.86 | G300E | 741776.79 | 5.82
51 | Story1 | B6 | 40 MPa RC Beam (25 cm x 25 cm) | Beam | 40MPa | Concrete Rectangular | 250 | 250 | 625 | 4525 | 0.28 | 691.9 | G300E | 971582.14 | 7.62 | G300E | 769896.43 | 6.04
52 | Story1 | B60 | 40 MPa RC Beam (25 cm x 25 cm) | Beam | 40MPa | Concrete Rectangular | 250 | 250 | 625 | 4525 | 0.28 | 691.9 | G300E | 1276050 | 10.01 | G300E | 470882.81 | 3.69
53 | Story1 | B7 | 40 MPa RC Beam (25 cm x 25 cm) | Beam | 40MPa | Concrete Rectangular | 250 | 250 | 625 | 6925 | 0.43 | 1058.87 | G300E | 3076588.64 | 24.14 | G300E | 68857.32 | 0.54
54 | Story1 | B8 | 40 MPa RC Beam (25 cm x 25 cm) | Beam | 40MPa | Concrete Rectangular | 250 | 250 | 625 | 4525 | 0.28 | 691.9 | G300E | 1001964.29 | 7.86 | G300E | 741776.79 | 5.82
55 | Story1 | B9 | 40 MPa RC Beam (25 cm x 25 cm) | Beam | 40MPa | Concrete Rectangular | 250 | 250 | 625 | 6925 | 0.43 | 1058.87 | G300E | 2440432.95 | 19.15 | G300E | 628915.91 | 4.93
56 | Story10 | B1 | 40 MPa RC Beam (27.5 cm x 25 cm) | Beam | 40MPa | Concrete Rectangular | 250 | 275 | 687.5 | 6975 | 0.48 | 1173.17 | G300E | 1900370.45 | 14.91 | G300E | 1790038.64 | 14.05
57 | Story10 | B10 | 40 MPa RC Beam (27.5 cm x 25 cm) | Beam | 40MPa | Concrete Rectangular | 250 | 275 | 687.5 | 4575 | 0.31 | 769.5 | G300E | 1026760.71 | 8.06 | G300E | 1656803.57 | 13
58 | Story10 | B11 | 40 MPa RC Beam (27.5 cm x 25 cm) | Beam | 40MPa | Concrete Rectangular | 250 | 275 | 687.5 | 6975 | 0.48 | 1173.17 | G300E | 1900370.45 | 14.91 | G300E | 1790038.64 | 14.05
59 | Story10 | B12 | 40 MPa RC Beam (27.5 cm x 25 cm) | Beam | 40MPa | Concrete Rectangular | 250 | 275 | 687.5 | 6975 | 0.48 | 1173.17 | G300E | 2998615.91 | 23.53 | G300E | 1196529.55 | 9.39
60 | Story10 | B13 | 40 MPa RC Beam (27.5 cm x 25 cm) | Beam | 40MPa | Concrete Rectangular | 250 | 275 | 687.5 | 4575 | 0.31 | 769.5 | G300E | 1329691.07 | 10.43 | G300E | 746515.33 | 5.86
61 | Story10 | B14 | 40 MPa RC Beam (27.5 cm x 25 cm) | Beam | 40MPa | Concrete Rectangular | 250 | 275 | 687.5 | 6975 | 0.48 | 1173.17 | G300E | 2720567.05 | 21.35 | G300E | 1372239.07 | 10.77
62 | Story10 | B15 | 40 MPa RC Beam (27.5 cm x 25 cm) | Beam | 40MPa | Concrete Rectangular | 250 | 275 | 687.5 | 4575 | 0.31 | 769.5 | G300E | 1671835.71 | 13.12 | G300E | 26211.24 | 0.21
63 | Story10 | B16 | 40 MPa RC Beam (27.5 cm x 25 cm) | Beam | 40MPa | Concrete Rectangular | 250 | 275 | 687.5 | 7200 | 0.5 | 1211.01 | G300E | 3650400 | 28.64 | G300E | 1490844.05 | 11.7
64 | Story10 | B17 | 40 MPa RC Beam (27.5 cm x 25 cm) | Beam | 40MPa | Concrete Rectangular | 250 | 275 | 687.5 | 4575 | 0.31 | 769.5 | G300E | 1465307.14 | 11.5 | G300E | 694092.86 | 5.45
65 | Story10 | B18 | 40 MPa RC Beam (27.5 cm x 25 cm) | Beam | 40MPa | Concrete Rectangular | 250 | 275 | 687.5 | 7200 | 0.5 | 1211.01 | G300E | 3653217.39 | 28.66 | G300E | 1490844.05 | 11.7
66 | Story10 | B19 | 40 MPa RC Beam (27.5 cm x 25 cm) | Beam | 40MPa | Concrete Rectangular | 250 | 275 | 687.5 | 4575 | 0.31 | 769.5 | G300E | 1671835.71 | 13.12 | G300E | 26211.24 | 0.21
67 | Story10 | B2 | 40 MPa RC Beam (27.5 cm x 25 cm) | Beam | 40MPa | Concrete Rectangular | 250 | 275 | 687.5 | 4575 | 0.31 | 769.5 | G300E | 1026760.71 | 8.06 | G300E | 1656803.57 | 13
68 | Story10 | B20 | 40 MPa RC Beam (27.5 cm x 25 cm) | Beam | 40MPa | Concrete Rectangular | 250 | 275 | 687.5 | 6975 | 0.48 | 1173.17 | G300E | 2719615.91 | 21.34 | G300E | 1372239.07 | 10.77
69 | Story10 | B21 | 40 MPa RC Beam (27.5 cm x 25 cm) | Beam | 40MPa | Concrete Rectangular | 250 | 275 | 687.5 | 4575 | 0.31 | 769.5 | G300E | 1329691.07 | 10.43 | G300E | 746515.33 | 5.86
70 | Story10 | B22 | 40 MPa RC Beam (27.5 cm x 25 cm) | Beam | 40MPa | Concrete Rectangular | 250 | 275 | 687.5 | 6975 | 0.48 | 1173.17 | G300E | 2998932.95 | 23.53 | G300E | 1196529.55 | 9.39
71 | Story10 | B23 | 40 MPa RC Beam (27.5 cm x 25 cm) | Beam | 40MPa | Concrete Rectangular | 250 | 275 | 687.5 | 6975 | 0.48 | 1173.17 | G300E | 2756393.18 | 21.63 | G300E | 1632150 | 12.81
72 | Story10 | B24 | 40 MPa RC Beam (27.5 cm x 25 cm) | Beam | 40MPa | Concrete Rectangular | 250 | 275 | 687.5 | 4575 | 0.31 | 769.5 | G300E | 2076723.21 | 16.29 | G300E | 425680.14 | 3.34
73 | Story10 | B25 | 40 MPa RC Beam (27.5 cm x 25 cm) | Beam | 40MPa | Concrete Rectangular | 250 | 275 | 687.5 | 6975 | 0.48 | 1173.17 | G300E | 2048113.64 | 16.07 | G300E | 1571277.27 | 12.33
74 | Story10 | B26 | 40 MPa RC Beam (27.5 cm x 25 cm) | Beam | 40MPa | Concrete Rectangular | 250 | 275 | 687.5 | 4800 | 0.33 | 807.34 | G300E | 1977920 | 15.52 | G300E | 1189253.92 | 9.33
75 | Story10 | B3 | 40 MPa RC Beam (27.5 cm x 25 cm) | Beam | 40MPa | Concrete Rectangular | 250 | 275 | 687.5 | 6975 | 0.48 | 1173.17 | G300E | 3089925 | 24.24 | G300E | 1198630.84 | 9.4
76 | Story10 | B30 | 40 MPa RC Beam (27.5 cm x 25 cm) | Beam | 40MPa | Concrete Rectangular | 250 | 275 | 687.5 | 4575 | 0.31 | 769.5 | G300E | 1889475 | 14.83 | G300E | 1025537.64 | 8.05
77 | Story10 | B31 | 40 MPa RC Beam (27.5 cm x 25 cm) | Beam | 40MPa | Concrete Rectangular | 250 | 275 | 687.5 | 6975 | 0.48 | 1173.17 | G300E | 2049698.86 | 16.08 | G300E | 1571277.27 | 12.33
78 | Story10 | B32 | 40 MPa RC Beam (27.5 cm x 25 cm) | Beam | 40MPa | Concrete Rectangular | 250 | 275 | 687.5 | 4575 | 0.31 | 769.5 | G300E | 2075089.29 | 16.28 | G300E | 425680.14 | 3.34
79 | Story10 | B33 | 40 MPa RC Beam (27.5 cm x 25 cm) | Beam | 40MPa | Concrete Rectangular | 250 | 275 | 687.5 | 6975 | 0.48 | 1173.17 | G300E | 2754807.95 | 21.62 | G300E | 1632150 | 12.81
80 | Story10 | B34 | 40 MPa RC Beam (27.5 cm x 25 cm) | Beam | 40MPa | Concrete Rectangular | 250 | 275 | 687.5 | 6975 | 0.48 | 1173.17 | G300E | 2998615.91 | 23.53 | G300E | 1196529.55 | 9.39
81 | Story10 | B35 | 40 MPa RC Beam (27.5 cm x 25 cm) | Beam | 40MPa | Concrete Rectangular | 250 | 275 | 687.5 | 4575 | 0.31 | 769.5 | G300E | 2076723.21 | 16.29 | G300E | 425680.14 | 3.34
82 | Story10 | B36 | 40 MPa RC Beam (27.5 cm x 25 cm) | Beam | 40MPa | Concrete Rectangular | 250 | 275 | 687.5 | 6975 | 0.48 | 1173.17 | G300E | 2720567.05 | 21.35 | G300E | 1372239.07 | 10.77
83 | Story10 | B37 | 40 MPa RC Beam (27.5 cm x 25 cm) | Beam | 40MPa | Concrete Rectangular | 250 | 275 | 687.5 | 4800 | 0.33 | 807.34 | G300E | 1977920 | 15.52 | G300E | 1189253.92 | 9.33
84 | Story10 | B38 | 40 MPa RC Beam (27.5 cm x 25 cm) | Beam | 40MPa | Concrete Rectangular | 250 | 275 | 687.5 | 6975 | 0.48 | 1173.17 | G300E | 3536931.52 | 27.75 | G300E | 1444255.18 | 11.33
85 | Story10 | B4 | 40 MPa RC Beam (27.5 cm x 25 cm) | Beam | 40MPa | Concrete Rectangular | 250 | 275 | 687.5 | 4575 | 0.31 | 769.5 | G300E | 1077085.71 | 8.45 | G300E | 1385244.64 | 10.87
86 | Story10 | B40 | 40 MPa RC Beam (27.5 cm x 25 cm) | Beam | 40MPa | Concrete Rectangular | 250 | 275 | 687.5 | 6975 | 0.48 | 1173.17 | G300E | 3542390.22 | 27.79 | G300E | 1444255.18 | 11.33
87 | Story10 | B41 | 40 MPa RC Beam (27.5 cm x 25 cm) | Beam | 40MPa | Concrete Rectangular | 250 | 275 | 687.5 | 4575 | 0.31 | 769.5 | G300E | 1966945 | 15.43 | G300E | 1374762.64 | 10.79
88 | Story10 | B42 | 40 MPa RC Beam (27.5 cm x 25 cm) | Beam | 40MPa | Concrete Rectangular | 250 | 275 | 687.5 | 6975 | 0.48 | 1173.17 | G300E | 2729127.27 | 21.41 | G300E | 1484473.16 | 11.65
89 | Story10 | B43 | 40 MPa RC Beam (27.5 cm x 25 cm) | Beam | 40MPa | Concrete Rectangular | 250 | 275 | 687.5 | 4575 | 0.31 | 769.5 | G300E | 2082605.36 | 16.34 | G300E | 425680.14 | 3.34
90 | Story10 | B44 | 40 MPa RC Beam (27.5 cm x 25 cm) | Beam | 40MPa | Concrete Rectangular | 250 | 275 | 687.5 | 6975 | 0.48 | 1173.17 | G300E | 3040228.12 | 23.85 | G300E | 1254628.12 | 9.84
91 | Story10 | B45 | 40 MPa RC Beam (27.5 cm x 25 cm) | Beam | 40MPa | Concrete Rectangular | 250 | 275 | 687.5 | 6975 | 0.48 | 1173.17 | G300E | 1900370.45 | 14.91 | G300E | 1790038.64 | 14.05
92 | Story10 | B46 | 40 MPa RC Beam (27.5 cm x 25 cm) | Beam | 40MPa | Concrete Rectangular | 250 | 275 | 687.5 | 4575 | 0.31 | 769.5 | G300E | 1329691.07 | 10.43 | G300E | 746515.33 | 5.86
93 | Story10 | B47 | 40 MPa RC Beam (27.5 cm x 25 cm) | Beam | 40MPa | Concrete Rectangular | 250 | 275 | 687.5 | 6975 | 0.48 | 1173.17 | G300E | 3089607.95 | 24.24 | G300E | 1198630.84 | 9.4
94 | Story10 | B48 | 40 MPa RC Beam (27.5 cm x 25 cm) | Beam | 40MPa | Concrete Rectangular | 250 | 275 | 687.5 | 4575 | 0.31 | 769.5 | G300E | 1671835.71 | 13.12 | G300E | 26211.24 | 0.21
95 | Story10 | B49 | 40 MPa RC Beam (27.5 cm x 25 cm) | Beam | 40MPa | Concrete Rectangular | 250 | 275 | 687.5 | 6975 | 0.48 | 1173.17 | G300E | 3582296.59 | 28.11 | G300E | 438422.19 | 3.44
96 | Story10 | B5 | 40 MPa RC Beam (27.5 cm x 25 cm) | Beam | 40MPa | Concrete Rectangular | 250 | 275 | 687.5 | 6975 | 0.48 | 1173.17 | G300E | 3582296.59 | 28.11 | G300E | 438422.19 | 3.44
97 | Story10 | B50 | 40 MPa RC Beam (27.5 cm x 25 cm) | Beam | 40MPa | Concrete Rectangular | 250 | 275 | 687.5 | 4575 | 0.31 | 769.5 | G300E | 1465960.71 | 11.5 | G300E | 694092.86 | 5.45
98 | Story10 | B51 | 40 MPa RC Beam (27.5 cm x 25 cm) | Beam | 40MPa | Concrete Rectangular | 250 | 275 | 687.5 | 6975 | 0.48 | 1173.17 | G300E | 3581028.41 | 28.1 | G300E | 438422.19 | 3.44
99 | Story10 | B52 | 40 MPa RC Beam (27.5 cm x 25 cm) | Beam | 40MPa | Concrete Rectangular | 250 | 275 | 687.5 | 4575 | 0.31 | 769.5 | G300E | 1672489.29 | 13.12 | G300E | 26211.24 | 0.21
100 | Story10 | B53 | 40 MPa RC Beam (27.5 cm x 25 cm) | Beam | 40MPa | Concrete Rectangular | 250 | 275 | 687.5 | 6975 | 0.48 | 1173.17 | G300E | 3091193.18 | 24.25 | G300E | 1198630.84 | 9.4
101 | Story10 | B54 | 40 MPa RC Beam (27.5 cm x 25 cm) | Beam | 40MPa | Concrete Rectangular | 250 | 275 | 687.5 | 4575 | 0.31 | 769.5 | G300E | 1332305.36 | 10.45 | G300E | 746515.33 | 5.86
102 | Story10 | B55 | 40 MPa RC Beam (27.5 cm x 25 cm) | Beam | 40MPa | Concrete Rectangular | 250 | 275 | 687.5 | 6975 | 0.48 | 1173.17 | G300E | 1900370.45 | 14.91 | G300E | 1788770.45 | 14.04
103 | Story10 | B56 | 40 MPa RC Beam (27.5 cm x 25 cm) | Beam | 40MPa | Concrete Rectangular | 250 | 275 | 687.5 | 4575 | 0.31 | 769.5 | G300E | 1026760.71 | 8.06 | G300E | 1656803.57 | 13
104 | Story10 | B57 | 40 MPa RC Beam (27.5 cm x 25 cm) | Beam | 40MPa | Concrete Rectangular | 250 | 275 | 687.5 | 4575 | 0.31 | 769.5 | G300E | 1077085.71 | 8.45 | G300E | 1385244.64 | 10.87
105 | Story10 | B58 | 40 MPa RC Beam (27.5 cm x 25 cm) | Beam | 40MPa | Concrete Rectangular | 250 | 275 | 687.5 | 4575 | 0.31 | 769.5 | G300E | 1056171.43 | 8.29 | G300E | 901928.57 | 7.08
106 | Story10 | B59 | 40 MPa RC Beam (27.5 cm x 25 cm) | Beam | 40MPa | Concrete Rectangular | 250 | 275 | 687.5 | 4575 | 0.31 | 769.5 | G300E | 1076432.14 | 8.45 | G300E | 1385244.64 | 10.87
107 | Story10 | B6 | 40 MPa RC Beam (27.5 cm x 25 cm) | Beam | 40MPa | Concrete Rectangular | 250 | 275 | 687.5 | 4575 | 0.31 | 769.5 | G300E | 1055517.86 | 8.28 | G300E | 901928.57 | 7.08
108 | Story10 | B60 | 40 MPa RC Beam (27.5 cm x 25 cm) | Beam | 40MPa | Concrete Rectangular | 250 | 275 | 687.5 | 4575 | 0.31 | 769.5 | G300E | 1026760.71 | 8.06 | G300E | 1655823.21 | 12.99
109 | Story10 | B7 | 40 MPa RC Beam (27.5 cm x 25 cm) | Beam | 40MPa | Concrete Rectangular | 250 | 275 | 687.5 | 6975 | 0.48 | 1173.17 | G300E | 3582296.59 | 28.11 | G300E | 438422.19 | 3.44
110 | Story10 | B8 | 40 MPa RC Beam (27.5 cm x 25 cm) | Beam | 40MPa | Concrete Rectangular | 250 | 275 | 687.5 | 4575 | 0.31 | 769.5 | G300E | 1077085.71 | 8.45 | G300E | 1385244.64 | 10.87
111 | Story10 | B9 | 40 MPa RC Beam (27.5 cm x 25 cm) | Beam | 40MPa | Concrete Rectangular | 250 | 275 | 687.5 | 6975 | 0.48 | 1173.17 | G300E | 3089925 | 24.24 | G300E | 1198630.84 | 9.4
112 | Story11 | B1 | 40 MPa RC Beam (27.5 cm x 25 cm) | Beam | 40MPa | Concrete Rectangular | 250 | 275 | 687.5 | 7000 | 0.48 | 1177.37 | G300E | 3380681.82 | 26.53 | G300E | 1627951.34 | 12.77
113 | Story11 | B10 | 40 MPa RC Beam (27.5 cm x 25 cm) | Beam | 40MPa | Concrete Rectangular | 250 | 275 | 687.5 | 4600 | 0.32 | 773.7 | G300E | 1171357.14 | 9.19 | G300E | 1654028.57 | 12.98
114 | Story11 | B11 | 40 MPa RC Beam (27.5 cm x 25 cm) | Beam | 40MPa | Concrete Rectangular | 250 | 275 | 687.5 | 7000 | 0.48 | 1177.37 | G300E | 3380681.82 | 26.53 | G300E | 1627951.34 | 12.77
115 | Story11 | B12 | 40 MPa RC Beam (27.5 cm x 25 cm) | Beam | 40MPa | Concrete Rectangular | 250 | 275 | 687.5 | 7000 | 0.48 | 1177.37 | G300E | 3079681.82 | 24.16 | G300E | 1713409.09 | 13.44
116 | Story11 | B13 | 40 MPa RC Beam (27.5 cm x 25 cm) | Beam | 40MPa | Concrete Rectangular | 250 | 275 | 687.5 | 4600 | 0.32 | 773.7 | G300E | 1902100 | 14.92 | G300E | 79063.4 | 0.62
117 | Story11 | B14 | 40 MPa RC Beam (27.5 cm x 25 cm) | Beam | 40MPa | Concrete Rectangular | 250 | 275 | 687.5 | 7000 | 0.48 | 1177.37 | G300E | 2765318.18 | 21.7 | G300E | 1827702.94 | 14.34
118 | Story11 | B15 | 40 MPa RC Beam (27.5 cm x 25 cm) | Beam | 40MPa | Concrete Rectangular | 250 | 275 | 687.5 | 4600 | 0.32 | 773.7 | G300E | 1702000 | 13.35 | G300E | 26354.47 | 0.21
119 | Story11 | B16 | 40 MPa RC Beam (27.5 cm x 25 cm) | Beam | 40MPa | Concrete Rectangular | 250 | 275 | 687.5 | 7200 | 0.5 | 1211.01 | G300E | 3712382.61 | 29.13 | G300E | 1823296.23 | 14.31
120 | Story11 | B17 | 40 MPa RC Beam (27.5 cm x 25 cm) | Beam | 40MPa | Concrete Rectangular | 250 | 275 | 687.5 | 4600 | 0.32 | 773.7 | G300E | 1471342.86 | 11.54 | G300E | 697885.71 | 5.48
121 | Story11 | B18 | 40 MPa RC Beam (27.5 cm x 25 cm) | Beam | 40MPa | Concrete Rectangular | 250 | 275 | 687.5 | 7200 | 0.5 | 1211.01 | G300E | 3714260.87 | 29.14 | G300E | 1823296.23 | 14.31
122 | Story11 | B19 | 40 MPa RC Beam (27.5 cm x 25 cm) | Beam | 40MPa | Concrete Rectangular | 250 | 275 | 687.5 | 4600 | 0.32 | 773.7 | G300E | 1702000 | 13.35 | G300E | 26354.47 | 0.21
123 | Story11 | B2 | 40 MPa RC Beam (27.5 cm x 25 cm) | Beam | 40MPa | Concrete Rectangular | 250 | 275 | 687.5 | 4600 | 0.32 | 773.7 | G300E | 1171357.14 | 9.19 | G300E | 1654028.57 | 12.98
124 | Story11 | B20 | 40 MPa RC Beam (27.5 cm x 25 cm) | Beam | 40MPa | Concrete Rectangular | 250 | 275 | 687.5 | 7000 | 0.48 | 1177.37 | G300E | 2764681.82 | 21.69 | G300E | 1827702.94 | 14.34
125 | Story11 | B21 | 40 MPa RC Beam (27.5 cm x 25 cm) | Beam | 40MPa | Concrete Rectangular | 250 | 275 | 687.5 | 4600 | 0.32 | 773.7 | G300E | 1901771.43 | 14.92 | G300E | 79063.4 | 0.62
126 | Story11 | B22 | 40 MPa RC Beam (27.5 cm x 25 cm) | Beam | 40MPa | Concrete Rectangular | 250 | 275 | 687.5 | 7000 | 0.48 | 1177.37 | G300E | 3079681.82 | 24.16 | G300E | 1713409.09 | 13.44
127 | Story11 | B23 | 40 MPa RC Beam (27.5 cm x 25 cm) | Beam | 40MPa | Concrete Rectangular | 250 | 275 | 687.5 | 7000 | 0.48 | 1177.37 | G300E | 1836545.45 | 14.41 | G300E | 1765272.73 | 13.85
128 | Story11 | B24 | 40 MPa RC Beam (27.5 cm x 25 cm) | Beam | 40MPa | Concrete Rectangular | 250 | 275 | 687.5 | 4600 | 0.32 | 773.7 | G300E | 1725985.71 | 13.54 | G300E | 750594.65 | 5.89
129 | Story11 | B25 | 40 MPa RC Beam (27.5 cm x 25 cm) | Beam | 40MPa | Concrete Rectangular | 250 | 275 | 687.5 | 7000 | 0.48 | 1177.37 | G300E | 1904636.36 | 14.94 | G300E | 675818.18 | 5.3
130 | Story11 | B26 | 40 MPa RC Beam (27.5 cm x 25 cm) | Beam | 40MPa | Concrete Rectangular | 250 | 275 | 687.5 | 4800 | 0.33 | 807.34 | G300E | 1856000 | 14.56 | G300E | 868613.92 | 6.82
131 | Story11 | B3 | 40 MPa RC Beam (27.5 cm x 25 cm) | Beam | 40MPa | Concrete Rectangular | 250 | 275 | 687.5 | 7000 | 0.48 | 1177.37 | G300E | 3370818.18 | 26.45 | G300E | 1090290.65 | 8.55
132 | Story11 | B30 | 40 MPa RC Beam (27.5 cm x 25 cm) | Beam | 40MPa | Concrete Rectangular | 250 | 275 | 687.5 | 4600 | 0.32 | 773.7 | G300E | 1779893.33 | 13.97 | G300E | 832421.67 | 6.53
133 | Story11 | B31 | 40 MPa RC Beam (27.5 cm x 25 cm) | Beam | 40MPa | Concrete Rectangular | 250 | 275 | 687.5 | 7000 | 0.48 | 1177.37 | G300E | 1975272.73 | 15.5 | G300E | 675818.18 | 5.3
134 | Story11 | B32 | 40 MPa RC Beam (27.5 cm x 25 cm) | Beam | 40MPa | Concrete Rectangular | 250 | 275 | 687.5 | 4600 | 0.32 | 773.7 | G300E | 1724342.86 | 13.53 | G300E | 750594.65 | 5.89
135 | Story11 | B33 | 40 MPa RC Beam (27.5 cm x 25 cm) | Beam | 40MPa | Concrete Rectangular | 250 | 275 | 687.5 | 7000 | 0.48 | 1177.37 | G300E | 1907181.82 | 14.96 | G300E | 1762727.27 | 13.83
136 | Story11 | B34 | 40 MPa RC Beam (27.5 cm x 25 cm) | Beam | 40MPa | Concrete Rectangular | 250 | 275 | 687.5 | 7000 | 0.48 | 1177.37 | G300E | 3079681.82 | 24.16 | G300E | 1713409.09 | 13.44
137 | Story11 | B35 | 40 MPa RC Beam (27.5 cm x 25 cm) | Beam | 40MPa | Concrete Rectangular | 250 | 275 | 687.5 | 4600 | 0.32 | 773.7 | G300E | 1725985.71 | 13.54 | G300E | 750594.65 | 5.89
138 | Story11 | B36 | 40 MPa RC Beam (27.5 cm x 25 cm) | Beam | 40MPa | Concrete Rectangular | 250 | 275 | 687.5 | 7000 | 0.48 | 1177.37 | G300E | 2765318.18 | 21.7 | G300E | 1827702.94 | 14.34
139 | Story11 | B37 | 40 MPa RC Beam (27.5 cm x 25 cm) | Beam | 40MPa | Concrete Rectangular | 250 | 275 | 687.5 | 4800 | 0.33 | 807.34 | G300E | 1856000 | 14.56 | G300E | 868613.92 | 6.82
140 | Story11 | B38 | 40 MPa RC Beam (27.5 cm x 25 cm) | Beam | 40MPa | Concrete Rectangular | 250 | 275 | 687.5 | 7000 | 0.48 | 1177.37 | G300E | 3609565.22 | 28.32 | G300E | 1772649.11 | 13.91
141 | Story11 | B4 | 40 MPa RC Beam (27.5 cm x 25 cm) | Beam | 40MPa | Concrete Rectangular | 250 | 275 | 687.5 | 4600 | 0.32 | 773.7 | G300E | 1087571.43 | 8.53 | G300E | 889114.29 | 6.98
142 | Story11 | B40 | 40 MPa RC Beam (27.5 cm x 25 cm) | Beam | 40MPa | Concrete Rectangular | 250 | 275 | 687.5 | 7000 | 0.48 | 1177.37 | G300E | 3614434.78 | 28.36 | G300E | 1772649.11 | 13.91
143 | Story11 | B41 | 40 MPa RC Beam (27.5 cm x 25 cm) | Beam | 40MPa | Concrete Rectangular | 250 | 275 | 687.5 | 4600 | 0.32 | 773.7 | G300E | 2038720 | 16 | G300E | 1286595.01 | 10.1
144 | Story11 | B42 | 40 MPa RC Beam (27.5 cm x 25 cm) | Beam | 40MPa | Concrete Rectangular | 250 | 275 | 687.5 | 7000 | 0.48 | 1177.37 | G300E | 2779636.36 | 21.81 | G300E | 1940339.31 | 15.22
145 | Story11 | B43 | 40 MPa RC Beam (27.5 cm x 25 cm) | Beam | 40MPa | Concrete Rectangular | 250 | 275 | 687.5 | 4600 | 0.32 | 773.7 | G300E | 1728614.29 | 13.56 | G300E | 750594.65 | 5.89
146 | Story11 | B44 | 40 MPa RC Beam (27.5 cm x 25 cm) | Beam | 40MPa | Concrete Rectangular | 250 | 275 | 687.5 | 7000 | 0.48 | 1177.37 | G300E | 2999208.33 | 23.53 | G300E | 1615250 | 12.67
147 | Story11 | B45 | 40 MPa RC Beam (27.5 cm x 25 cm) | Beam | 40MPa | Concrete Rectangular | 250 | 275 | 687.5 | 7000 | 0.48 | 1177.37 | G300E | 2789818.18 | 21.89 | G300E | 1627951.34 | 12.77
148 | Story11 | B46 | 40 MPa RC Beam (27.5 cm x 25 cm) | Beam | 40MPa | Concrete Rectangular | 250 | 275 | 687.5 | 4600 | 0.32 | 773.7 | G300E | 1902100 | 14.92 | G300E | 79063.4 | 0.62
149 | Story11 | B47 | 40 MPa RC Beam (27.5 cm x 25 cm) | Beam | 40MPa | Concrete Rectangular | 250 | 275 | 687.5 | 7000 | 0.48 | 1177.37 | G300E | 3370818.18 | 26.45 | G300E | 1090290.65 | 8.55
150 | Story11 | B48 | 40 MPa RC Beam (27.5 cm x 25 cm) | Beam | 40MPa | Concrete Rectangular | 250 | 275 | 687.5 | 4600 | 0.32 | 773.7 | G300E | 1702328.57 | 13.36 | G300E | 26354.47 | 0.21
151 | Story11 | B49 | 40 MPa RC Beam (27.5 cm x 25 cm) | Beam | 40MPa | Concrete Rectangular | 250 | 275 | 687.5 | 7000 | 0.48 | 1177.37 | G300E | 3790500 | 29.74 | G300E | 102084.5 | 0.8
152 | Story11 | B5 | 40 MPa RC Beam (27.5 cm x 25 cm) | Beam | 40MPa | Concrete Rectangular | 250 | 275 | 687.5 | 7000 | 0.48 | 1177.37 | G300E | 3790181.82 | 29.74 | G300E | 102084.5 | 0.8
153 | Story11 | B50 | 40 MPa RC Beam (27.5 cm x 25 cm) | Beam | 40MPa | Concrete Rectangular | 250 | 275 | 687.5 | 4600 | 0.32 | 773.7 | G300E | 1471342.86 | 11.54 | G300E | 697885.71 | 5.48
154 | Story11 | B51 | 40 MPa RC Beam (27.5 cm x 25 cm) | Beam | 40MPa | Concrete Rectangular | 250 | 275 | 687.5 | 7000 | 0.48 | 1177.37 | G300E | 3788590.91 | 29.73 | G300E | 102084.5 | 0.8
155 | Story11 | B52 | 40 MPa RC Beam (27.5 cm x 25 cm) | Beam | 40MPa | Concrete Rectangular | 250 | 275 | 687.5 | 4600 | 0.32 | 773.7 | G300E | 1702657.14 | 13.36 | G300E | 26354.47 | 0.21
156 | Story11 | B53 | 40 MPa RC Beam (27.5 cm x 25 cm) | Beam | 40MPa | Concrete Rectangular | 250 | 275 | 687.5 | 7000 | 0.48 | 1177.37 | G300E | 3372090.91 | 26.46 | G300E | 1090290.65 | 8.55
157 | Story11 | B54 | 40 MPa RC Beam (27.5 cm x 25 cm) | Beam | 40MPa | Concrete Rectangular | 250 | 275 | 687.5 | 4600 | 0.32 | 773.7 | G300E | 1991471.43 | 15.63 | G300E | 79063.4 | 0.62
158 | Story11 | B55 | 40 MPa RC Beam (27.5 cm x 25 cm) | Beam | 40MPa | Concrete Rectangular | 250 | 275 | 687.5 | 7000 | 0.48 | 1177.37 | G300E | 2791727.27 | 21.9 | G300E | 1627951.34 | 12.77
159 | Story11 | B56 | 40 MPa RC Beam (27.5 cm x 25 cm) | Beam | 40MPa | Concrete Rectangular | 250 | 275 | 687.5 | 4600 | 0.32 | 773.7 | G300E | 1171357.14 | 9.19 | G300E | 1654028.57 | 12.98
160 | Story11 | B57 | 40 MPa RC Beam (27.5 cm x 25 cm) | Beam | 40MPa | Concrete Rectangular | 250 | 275 | 687.5 | 4600 | 0.32 | 773.7 | G300E | 1087571.43 | 8.53 | G300E | 889114.29 | 6.98
161 | Story11 | B58 | 40 MPa RC Beam (27.5 cm x 25 cm) | Beam | 40MPa | Concrete Rectangular | 250 | 275 | 687.5 | 4600 | 0.32 | 773.7 | G300E | 1065885.71 | 8.36 | G300E | 924600 | 7.25
162 | Story11 | B59 | 40 MPa RC Beam (27.5 cm x 25 cm) | Beam | 40MPa | Concrete Rectangular | 250 | 275 | 687.5 | 4600 | 0.32 | 773.7 | G300E | 1087571.43 | 8.53 | G300E | 889114.29 | 6.98
163 | Story11 | B6 | 40 MPa RC Beam (27.5 cm x 25 cm) | Beam | 40MPa | Concrete Rectangular | 250 | 275 | 687.5 | 4600 | 0.32 | 773.7 | G300E | 1065885.71 | 8.36 | G300E | 924600 | 7.25
164 | Story11 | B60 | 40 MPa RC Beam (27.5 cm x 25 cm) | Beam | 40MPa | Concrete Rectangular | 250 | 275 | 687.5 | 4600 | 0.32 | 773.7 | G300E | 1171357.14 | 9.19 | G300E | 1654028.57 | 12.98
165 | Story11 | B7 | 40 MPa RC Beam (27.5 cm x 25 cm) | Beam | 40MPa | Concrete Rectangular | 250 | 275 | 687.5 | 7000 | 0.48 | 1177.37 | G300E | 3790818.18 | 29.74 | G300E | 102084.5 | 0.8
166 | Story11 | B8 | 40 MPa RC Beam (27.5 cm x 25 cm) | Beam | 40MPa | Concrete Rectangular | 250 | 275 | 687.5 | 4600 | 0.32 | 773.7 | G300E | 1087571.43 | 8.53 | G300E | 889114.29 | 6.98
167 | Story11 | B9 | 40 MPa RC Beam (27.5 cm x 25 cm) | Beam | 40MPa | Concrete Rectangular | 250 | 275 | 687.5 | 7000 | 0.48 | 1177.37 | G300E | 3370818.18 | 26.45 | G300E | 1090290.65 | 8.55
168 | Story12 | B1 | 40 MPa RC Beam (27.5 cm x 25 cm) | Beam | 40MPa | Concrete Rectangular | 250 | 275 | 687.5 | 7000 | 0.48 | 1177.37 | G300E | 1932318.18 | 15.16 | G300E | 2499000 | 19.61
169 | Story12 | B10 | 40 MPa RC Beam (27.5 cm x 25 cm) | Beam | 40MPa | Concrete Rectangular | 250 | 275 | 687.5 | 4600 | 0.32 | 773.7 | G300E | 1121085.71 | 8.8 | G300E | 1676700 | 13.16
170 | Story12 | B11 | 40 MPa RC Beam (27.5 cm x 25 cm) | Beam | 40MPa | Concrete Rectangular | 250 | 275 | 687.5 | 7000 | 0.48 | 1177.37 | G300E | 1932318.18 | 15.16 | G300E | 2499000 | 19.61
171 | Story12 | B12 | 40 MPa RC Beam (27.5 cm x 25 cm) | Beam | 40MPa | Concrete Rectangular | 250 | 275 | 687.5 | 7000 | 0.48 | 1177.37 | G300E | 3063454.55 | 24.04 | G300E | 1316318.18 | 10.33
172 | Story12 | B13 | 40 MPa RC Beam (27.5 cm x 25 cm) | Beam | 40MPa | Concrete Rectangular | 250 | 275 | 687.5 | 4600 | 0.32 | 773.7 | G300E | 1367185.71 | 10.73 | G300E | 750594.65 | 5.89
173 | Story12 | B14 | 40 MPa RC Beam (27.5 cm x 25 cm) | Beam | 40MPa | Concrete Rectangular | 250 | 275 | 687.5 | 7000 | 0.48 | 1177.37 | G300E | 2712181.82 | 21.28 | G300E | 1576909.09 | 12.37
174 | Story12 | B15 | 40 MPa RC Beam (27.5 cm x 25 cm) | Beam | 40MPa | Concrete Rectangular | 250 | 275 | 687.5 | 4600 | 0.32 | 773.7 | G300E | 1692800 | 13.28 | G300E | 26354.47 | 0.21
175 | Story12 | B16 | 40 MPa RC Beam (27.5 cm x 25 cm) | Beam | 40MPa | Concrete Rectangular | 250 | 275 | 687.5 | 7200 | 0.5 | 1211.01 | G300E | 3799095.65 | 29.81 | G300E | 1934113.62 | 15.18
176 | Story12 | B17 | 40 MPa RC Beam (27.5 cm x 25 cm) | Beam | 40MPa | Concrete Rectangular | 250 | 275 | 687.5 | 4600 | 0.32 | 773.7 | G300E | 1464114.29 | 11.49 | G300E | 697885.71 | 5.48
177 | Story12 | B18 | 40 MPa RC Beam (27.5 cm x 25 cm) | Beam | 40MPa | Concrete Rectangular | 250 | 275 | 687.5 | 7200 | 0.5 | 1211.01 | G300E | 3801286.96 | 29.83 | G300E | 1934113.62 | 15.18
178 | Story12 | B19 | 40 MPa RC Beam (27.5 cm x 25 cm) | Beam | 40MPa | Concrete Rectangular | 250 | 275 | 687.5 | 4600 | 0.32 | 773.7 | G300E | 1692800 | 13.28 | G300E | 26354.47 | 0.21
179 | Story12 | B2 | 40 MPa RC Beam (27.5 cm x 25 cm) | Beam | 40MPa | Concrete Rectangular | 250 | 275 | 687.5 | 4600 | 0.32 | 773.7 | G300E | 1121414.29 | 8.8 | G300E | 1676700 | 13.16
180 | Story12 | B20 | 40 MPa RC Beam (27.5 cm x 25 cm) | Beam | 40MPa | Concrete Rectangular | 250 | 275 | 687.5 | 7000 | 0.48 | 1177.37 | G300E | 2711863.64 | 21.28 | G300E | 1576909.09 | 12.37
181 | Story12 | B21 | 40 MPa RC Beam (27.5 cm x 25 cm) | Beam | 40MPa | Concrete Rectangular | 250 | 275 | 687.5 | 4600 | 0.32 | 773.7 | G300E | 1367185.71 | 10.73 | G300E | 750594.65 | 5.89
182 | Story12 | B22 | 40 MPa RC Beam (27.5 cm x 25 cm) | Beam | 40MPa | Concrete Rectangular | 250 | 275 | 687.5 | 7000 | 0.48 | 1177.37 | G300E | 3064090.91 | 24.04 | G300E | 1315363.64 | 10.32
183 | Story12 | B23 | 40 MPa RC Beam (27.5 cm x 25 cm) | Beam | 40MPa | Concrete Rectangular | 250 | 275 | 687.5 | 7000 | 0.48 | 1177.37 | G300E | 2849000 | 22.35 | G300E | 1681909.09 | 13.2
184 | Story12 | B24 | 40 MPa RC Beam (27.5 cm x 25 cm) | Beam | 40MPa | Concrete Rectangular | 250 | 275 | 687.5 | 4600 | 0.32 | 773.7 | G300E | 2121585.71 | 16.65 | G300E | 79063.4 | 0.62
185 | Story12 | B25 | 40 MPa RC Beam (27.5 cm x 25 cm) | Beam | 40MPa | Concrete Rectangular | 250 | 275 | 687.5 | 7000 | 0.48 | 1177.37 | G300E | 1985454.55 | 15.58 | G300E | 1576909.09 | 12.37
186 | Story12 | B26 | 40 MPa RC Beam (27.5 cm x 25 cm) | Beam | 40MPa | Concrete Rectangular | 250 | 275 | 687.5 | 4800 | 0.33 | 807.34 | G300E | 1834880 | 14.4 | G300E | 1334533.92 | 10.47
187 | Story12 | B3 | 40 MPa RC Beam (27.5 cm x 25 cm) | Beam | 40MPa | Concrete Rectangular | 250 | 275 | 687.5 | 7000 | 0.48 | 1177.37 | G300E | 3206954.55 | 25.16 | G300E | 1315563.38 | 10.32
188 | Story12 | B30 | 40 MPa RC Beam (27.5 cm x 25 cm) | Beam | 40MPa | Concrete Rectangular | 250 | 275 | 687.5 | 4600 | 0.32 | 773.7 | G300E | 1759960 | 13.81 | G300E | 1278928.34 | 10.03
189 | Story12 | B31 | 40 MPa RC Beam (27.5 cm x 25 cm) | Beam | 40MPa | Concrete Rectangular | 250 | 275 | 687.5 | 7000 | 0.48 | 1177.37 | G300E | 1987681.82 | 15.6 | G300E | 1576909.09 | 12.37
190 | Story12 | B32 | 40 MPa RC Beam (27.5 cm x 25 cm) | Beam | 40MPa | Concrete Rectangular | 250 | 275 | 687.5 | 4600 | 0.32 | 773.7 | G300E | 2118957.14 | 16.63 | G300E | 79063.4 | 0.62
191 | Story12 | B33 | 40 MPa RC Beam (27.5 cm x 25 cm) | Beam | 40MPa | Concrete Rectangular | 250 | 275 | 687.5 | 7000 | 0.48 | 1177.37 | G300E | 2848045.45 | 22.35 | G300E | 1682863.64 | 13.2
192 | Story12 | B34 | 40 MPa RC Beam (27.5 cm x 25 cm) | Beam | 40MPa | Concrete Rectangular | 250 | 275 | 687.5 | 7000 | 0.48 | 1177.37 | G300E | 3063136.36 | 24.03 | G300E | 1316318.18 | 10.33
193 | Story12 | B35 | 40 MPa RC Beam (27.5 cm x 25 cm) | Beam | 40MPa | Concrete Rectangular | 250 | 275 | 687.5 | 4600 | 0.32 | 773.7 | G300E | 2121585.71 | 16.65 | G300E | 79063.4 | 0.62
194 | Story12 | B36 | 40 MPa RC Beam (27.5 cm x 25 cm) | Beam | 40MPa | Concrete Rectangular | 250 | 275 | 687.5 | 7000 | 0.48 | 1177.37 | G300E | 2712181.82 | 21.28 | G300E | 1576909.09 | 12.37
195 | Story12 | B37 | 40 MPa RC Beam (27.5 cm x 25 cm) | Beam | 40MPa | Concrete Rectangular | 250 | 275 | 687.5 | 4800 | 0.33 | 807.34 | G300E | 1834880 | 14.4 | G300E | 1334533.92 | 10.47
196 | Story12 | B38 | 40 MPa RC Beam (27.5 cm x 25 cm) | Beam | 40MPa | Concrete Rectangular | 250 | 275 | 687.5 | 7000 | 0.48 | 1177.37 | G300E | 3693260.87 | 28.98 | G300E | 1880388.24 | 14.75
197 | Story12 | B4 | 40 MPa RC Beam (27.5 cm x 25 cm) | Beam | 40MPa | Concrete Rectangular | 250 | 275 | 687.5 | 4600 | 0.32 | 773.7 | G300E | 1083628.57 | 8.5 | G300E | 1501242.86 | 11.78
198 | Story12 | B40 | 40 MPa RC Beam (27.5 cm x 25 cm) | Beam | 40MPa | Concrete Rectangular | 250 | 275 | 687.5 | 7000 | 0.48 | 1177.37 | G300E | 3698434.78 | 29.02 | G300E | 1880388.24 | 14.75
199 | Story12 | B41 | 40 MPa RC Beam (27.5 cm x 25 cm) | Beam | 40MPa | Concrete Rectangular | 250 | 275 | 687.5 | 4600 | 0.32 | 773.7 | G300E | 1688813.33 | 13.25 | G300E | 1404355.01 | 11.02
200 | Story12 | B42 | 40 MPa RC Beam (27.5 cm x 25 cm) | Beam | 40MPa | Concrete Rectangular | 250 | 275 | 687.5 | 7000 | 0.48 | 1177.37 | G300E | 2725227.27 | 21.38 | G300E | 1715066.58 | 13.46
201 | Story12 | B43 | 40 MPa RC Beam (27.5 cm x 25 cm) | Beam | 40MPa | Concrete Rectangular | 250 | 275 | 687.5 | 4600 | 0.32 | 773.7 | G300E | 2126514.29 | 16.69 | G300E | 79063.4 | 0.62
202 | Story12 | B44 | 40 MPa RC Beam (27.5 cm x 25 cm) | Beam | 40MPa | Concrete Rectangular | 250 | 275 | 687.5 | 7000 | 0.48 | 1177.37 | G300E | 3107708.33 | 24.38 | G300E | 1388394.36 | 10.89
203 | Story12 | B45 | 40 MPa RC Beam (27.5 cm x 25 cm) | Beam | 40MPa | Concrete Rectangular | 250 | 275 | 687.5 | 7000 | 0.48 | 1177.37 | G300E | 1932318.18 | 15.16 | G300E | 2499000 | 19.61
204 | Story12 | B46 | 40 MPa RC Beam (27.5 cm x 25 cm) | Beam | 40MPa | Concrete Rectangular | 250 | 275 | 687.5 | 4600 | 0.32 | 773.7 | G300E | 1367185.71 | 10.73 | G300E | 750594.65 | 5.89
205 | Story12 | B47 | 40 MPa RC Beam (27.5 cm x 25 cm) | Beam | 40MPa | Concrete Rectangular | 250 | 275 | 687.5 | 7000 | 0.48 | 1177.37 | G300E | 2314454.55 | 18.16 | G300E | 1432400.61 | 11.24
206 | Story12 | B48 | 40 MPa RC Beam (27.5 cm x 25 cm) | Beam | 40MPa | Concrete Rectangular | 250 | 275 | 687.5 | 4600 | 0.32 | 773.7 | G300E | 1692800 | 13.28 | G300E | 26354.47 | 0.21
207 | Story12 | B49 | 40 MPa RC Beam (27.5 cm x 25 cm) | Beam | 40MPa | Concrete Rectangular | 250 | 275 | 687.5 | 7000 | 0.48 | 1177.37 | G300E | 3676590.91 | 28.85 | G300E | 439993.59 | 3.45
208 | Story12 | B5 | 40 MPa RC Beam (27.5 cm x 25 cm) | Beam | 40MPa | Concrete Rectangular | 250 | 275 | 687.5 | 7000 | 0.48 | 1177.37 | G300E | 3676590.91 | 28.85 | G300E | 439993.59 | 3.45
209 | Story12 | B50 | 40 MPa RC Beam (27.5 cm x 25 cm) | Beam | 40MPa | Concrete Rectangular | 250 | 275 | 687.5 | 4600 | 0.32 | 773.7 | G300E | 1464114.29 | 11.49 | G300E | 697885.71 | 5.48
210 | Story12 | B51 | 40 MPa RC Beam (27.5 cm x 25 cm) | Beam | 40MPa | Concrete Rectangular | 250 | 275 | 687.5 | 7000 | 0.48 | 1177.37 | G300E | 3674045.45 | 28.83 | G300E | 439993.59 | 3.45
211 | Story12 | B52 | 40 MPa RC Beam (27.5 cm x 25 cm) | Beam | 40MPa | Concrete Rectangular | 250 | 275 | 687.5 | 4600 | 0.32 | 773.7 | G300E | 1694114.29 | 13.29 | G300E | 26354.47 | 0.21
212 | Story12 | B53 | 40 MPa RC Beam (27.5 cm x 25 cm) | Beam | 40MPa | Concrete Rectangular | 250 | 275 | 687.5 | 7000 | 0.48 | 1177.37 | G300E | 2316363.64 | 18.18 | G300E | 1432348.99 | 11.24
213 | Story12 | B54 | 40 MPa RC Beam (27.5 cm x 25 cm) | Beam | 40MPa | Concrete Rectangular | 250 | 275 | 687.5 | 4600 | 0.32 | 773.7 | G300E | 1370800 | 10.76 | G300E | 750594.65 | 5.89
214 | Story12 | B55 | 40 MPa RC Beam (27.5 cm x 25 cm) | Beam | 40MPa | Concrete Rectangular | 250 | 275 | 687.5 | 7000 | 0.48 | 1177.37 | G300E | 1933590.91 | 15.17 | G300E | 2499000 | 19.61
215 | Story12 | B56 | 40 MPa RC Beam (27.5 cm x 25 cm) | Beam | 40MPa | Concrete Rectangular | 250 | 275 | 687.5 | 4600 | 0.32 | 773.7 | G300E | 1121414.29 | 8.8 | G300E | 1676700 | 13.16
216 | Story12 | B57 | 40 MPa RC Beam (27.5 cm x 25 cm) | Beam | 40MPa | Concrete Rectangular | 250 | 275 | 687.5 | 4600 | 0.32 | 773.7 | G300E | 1083628.57 | 8.5 | G300E | 1501242.86 | 11.78
217 | Story12 | B58 | 40 MPa RC Beam (27.5 cm x 25 cm) | Beam | 40MPa | Concrete Rectangular | 250 | 275 | 687.5 | 4600 | 0.32 | 773.7 | G300E | 1087571.43 | 8.53 | G300E | 898971.43 | 7.05
218 | Story12 | B59 | 40 MPa RC Beam (27.5 cm x 25 cm) | Beam | 40MPa | Concrete Rectangular | 250 | 275 | 687.5 | 4600 | 0.32 | 773.7 | G300E | 1083628.57 | 8.5 | G300E | 1500257.14 | 11.77
219 | Story12 | B6 | 40 MPa RC Beam (27.5 cm x 25 cm) | Beam | 40MPa | Concrete Rectangular | 250 | 275 | 687.5 | 4600 | 0.32 | 773.7 | G300E | 1087571.43 | 8.53 | G300E | 898971.43 | 7.05
220 | Story12 | B60 | 40 MPa RC Beam (27.5 cm x 25 cm) | Beam | 40MPa | Concrete Rectangular | 250 | 275 | 687.5 | 4600 | 0.32 | 773.7 | G300E | 1121414.29 | 8.8 | G300E | 1676700 | 13.16
221 | Story12 | B7 | 40 MPa RC Beam (27.5 cm x 25 cm) | Beam | 40MPa | Concrete Rectangular | 250 | 275 | 687.5 | 7000 | 0.48 | 1177.37 | G300E | 3676590.91 | 28.85 | G300E | 439993.59 | 3.45
222 | Story12 | B8 | 40 MPa RC Beam (27.5 cm x 25 cm) | Beam | 40MPa | Concrete Rectangular | 250 | 275 | 687.5 | 4600 | 0.32 | 773.7 | G300E | 1083628.57 | 8.5 | G300E | 1501242.86 | 11.78
223 | Story12 | B9 | 40 MPa RC Beam (27.5 cm x 25 cm) | Beam | 40MPa | Concrete Rectangular | 250 | 275 | 687.5 | 7000 | 0.48 | 1177.37 | G300E | 3206636.36 | 25.16 | G300E | 1315563.38 | 10.32
224 | Story13 | B1 | 40 MPa RC Beam (32.5 cm x 25 cm) | Beam | 40MPa | Concrete Rectangular | 250 | 325 | 812.5 | 7012.5 | 0.57 | 1393.92 | G300E | 2908434.38 | 22.82 | G300E | 2182387.81 | 17.12
225 | Story13 | B10 | 40 MPa RC Beam (32.5 cm x 25 cm) | Beam | 40MPa | Concrete Rectangular | 250 | 325 | 812.5 | 4612.5 | 0.37 | 916.86 | G300E | 1312832.81 | 10.3 | G300E | 1588876.31 | 12.47
226 | Story13 | B11 | 40 MPa RC Beam (32.5 cm x 25 cm) | Beam | 40MPa | Concrete Rectangular | 250 | 325 | 812.5 | 7012.5 | 0.57 | 1393.92 | G300E | 2908434.38 | 22.82 | G300E | 2182387.81 | 17.12
227 | Story13 | B12 | 40 MPa RC Beam (32.5 cm x 25 cm) | Beam | 40MPa | Concrete Rectangular | 250 | 325 | 812.5 | 7012.5 | 0.57 | 1393.92 | G300E | 2061675 | 16.18 | G300E | 2030118.75 | 15.93
228 | Story13 | B13 | 40 MPa RC Beam (32.5 cm x 25 cm) | Beam | 40MPa | Concrete Rectangular | 250 | 325 | 812.5 | 4612.5 | 0.37 | 916.86 | G300E | 1554124.22 | 12.19 | G300E | 1027195.39 | 8.06
229 | Story13 | B14 | 40 MPa RC Beam (32.5 cm x 25 cm) | Beam | 40MPa | Concrete Rectangular | 250 | 325 | 812.5 | 7012.5 | 0.57 | 1393.92 | G300E | 2194328.12 | 17.22 | G300E | 2082228.05 | 16.34
230 | Story13 | B15 | 40 MPa RC Beam (32.5 cm x 25 cm) | Beam | 40MPa | Concrete Rectangular | 250 | 325 | 812.5 | 4612.5 | 0.37 | 916.86 | G300E | 1445153.91 | 11.34 | G300E | 218615.78 | 1.72
231 | Story13 | B16 | 40 MPa RC Beam (32.5 cm x 25 cm) | Beam | 40MPa | Concrete Rectangular | 250 | 325 | 812.5 | 7200 | 0.58 | 1431.19 | G300E | 3261600 | 25.59 | G300E | 1779702.6 | 13.96
232 | Story13 | B17 | 40 MPa RC Beam (32.5 cm x 25 cm) | Beam | 40MPa | Concrete Rectangular | 250 | 325 | 812.5 | 4612.5 | 0.37 | 916.86 | G300E | 1345696.88 | 10.56 | G300E | 1136503.28 | 8.92
233 | Story13 | B18 | 40 MPa RC Beam (32.5 cm x 25 cm) | Beam | 40MPa | Concrete Rectangular | 250 | 325 | 812.5 | 7200 | 0.58 | 1431.19 | G300E | 3263100 | 25.6 | G300E | 1779702.6 | 13.96
234 | Story13 | B19 | 40 MPa RC Beam (32.5 cm x 25 cm) | Beam | 40MPa | Concrete Rectangular | 250 | 325 | 812.5 | 4612.5 | 0.37 | 916.86 | G300E | 1445153.91 | 11.34 | G300E | 218615.78 | 1.72
235 | Story13 | B2 | 40 MPa RC Beam (32.5 cm x 25 cm) | Beam | 40MPa | Concrete Rectangular | 250 | 325 | 812.5 | 4612.5 | 0.37 | 916.86 | G300E | 1312832.81 | 10.3 | G300E | 1588876.31 | 12.47
236 | Story13 | B20 | 40 MPa RC Beam (32.5 cm x 25 cm) | Beam | 40MPa | Concrete Rectangular | 250 | 325 | 812.5 | 7012.5 | 0.57 | 1393.92 | G300E | 2194035.94 | 17.22 | G300E | 2082228.05 | 16.34
237 | Story13 | B21 | 40 MPa RC Beam (32.5 cm x 25 cm) | Beam | 40MPa | Concrete Rectangular | 250 | 325 | 812.5 | 4612.5 | 0.37 | 916.86 | G300E | 1554124.22 | 12.19 | G300E | 1027195.39 | 8.06
238 | Story13 | B22 | 40 MPa RC Beam (32.5 cm x 25 cm) | Beam | 40MPa | Concrete Rectangular | 250 | 325 | 812.5 | 7012.5 | 0.57 | 1393.92 | G300E | 2061675 | 16.18 | G300E | 2030118.75 | 15.93
239 | Story13 | B23 | 40 MPa RC Beam (32.5 cm x 25 cm) | Beam | 40MPa | Concrete Rectangular | 250 | 325 | 812.5 | 7012.5 | 0.57 | 1393.92 | G300E | 2747731.25 | 21.56 | G300E | 2082228.05 | 16.34
240 | Story13 | B24 | 40 MPa RC Beam (32.5 cm x 25 cm) | Beam | 40MPa | Concrete Rectangular | 250 | 325 | 812.5 | 4612.5 | 0.37 | 916.86 | G300E | 1575168.75 | 12.36 | G300E | 1939654.84 | 15.22
241 | Story13 | B25 | 40 MPa RC Beam (32.5 cm x 25 cm) | Beam | 40MPa | Concrete Rectangular | 250 | 325 | 812.5 | 7012.5 | 0.57 | 1393.92 | G300E | 2110762.5 | 16.56 | G300E | 2026833.54 | 15.9
242 | Story13 | B26 | 40 MPa RC Beam (32.5 cm x 25 cm) | Beam | 40MPa | Concrete Rectangular | 250 | 325 | 812.5 | 4800 | 0.39 | 954.13 | G300E | 1725000 | 13.53 | G300E | 1546551.3 | 12.13
243 | Story13 | B3 | 40 MPa RC Beam (32.5 cm x 25 cm) | Beam | 40MPa | Concrete Rectangular | 250 | 325 | 812.5 | 7012.5 | 0.57 | 1393.92 | G300E | 2899668.75 | 22.75 | G300E | 1035612.43 | 8.13
244 | Story13 | B30 | 40 MPa RC Beam (32.5 cm x 25 cm) | Beam | 40MPa | Concrete Rectangular | 250 | 325 | 812.5 | 4612.5 | 0.37 | 916.86 | G300E | 1659923.44 | 13.02 | G300E | 1486139.14 | 11.66
245 | Story13 | B31 | 40 MPa RC Beam (32.5 cm x 25 cm) | Beam | 40MPa | Concrete Rectangular | 250 | 325 | 812.5 | 7012.5 | 0.57 | 1393.92 | G300E | 2110762.5 | 16.56 | G300E | 1999136.28 | 15.69
246 | Story13 | B32 | 40 MPa RC Beam (32.5 cm x 25 cm) | Beam | 40MPa | Concrete Rectangular | 250 | 325 | 812.5 | 4612.5 | 0.37 | 916.86 | G300E | 1573727.34 | 12.35 | G300E | 1939654.84 | 15.22
247 | Story13 | B33 | 40 MPa RC Beam (32.5 cm x 25 cm) | Beam | 40MPa | Concrete Rectangular | 250 | 325 | 812.5 | 7012.5 | 0.57 | 1393.92 | G300E | 2753575 | 21.61 | G300E | 2082228.05 | 16.34
248 | Story13 | B34 | 40 MPa RC Beam (32.5 cm x 25 cm) | Beam | 40MPa | Concrete Rectangular | 250 | 325 | 812.5 | 7012.5 | 0.57 | 1393.92 | G300E | 2061675 | 16.18 | G300E | 2030118.75 | 15.93
249 | Story13 | B35 | 40 MPa RC Beam (32.5 cm x 25 cm) | Beam | 40MPa | Concrete Rectangular | 250 | 325 | 812.5 | 4612.5 | 0.37 | 916.86 | G300E | 1575168.75 | 12.36 | G300E | 1939654.84 | 15.22
250 | Story13 | B36 | 40 MPa RC Beam (32.5 cm x 25 cm) | Beam | 40MPa | Concrete Rectangular | 250 | 325 | 812.5 | 7012.5 | 0.57 | 1393.92 | G300E | 2194328.12 | 17.22 | G300E | 2082228.05 | 16.34
251 | Story13 | B37 | 40 MPa RC Beam (32.5 cm x 25 cm) | Beam | 40MPa | Concrete Rectangular | 250 | 325 | 812.5 | 4800 | 0.39 | 954.13 | G300E | 1725000 | 13.53 | G300E | 1546551.3 | 12.13
252 | Story13 | B38 | 40 MPa RC Beam (32.5 cm x 25 cm) | Beam | 40MPa | Concrete Rectangular | 250 | 325 | 812.5 | 7012.5 | 0.57 | 1393.92 | G300E | 3176662.5 | 24.93 | G300E | 1733356.18 | 13.6
253 | Story13 | B4 | 40 MPa RC Beam (32.5 cm x 25 cm) | Beam | 40MPa | Concrete Rectangular | 250 | 325 | 812.5 | 4612.5 | 0.37 | 916.86 | G300E | 1307643.75 | 10.26 | G300E | 1541260.6 | 12.09
254 | Story13 | B40 | 40 MPa RC Beam (32.5 cm x 25 cm) | Beam | 40MPa | Concrete Rectangular | 250 | 325 | 812.5 | 7012.5 | 0.57 | 1393.92 | G300E | 3177246.88 | 24.93 | G300E | 1733356.18 | 13.6
255 | Story13 | B41 | 40 MPa RC Beam (32.5 cm x 25 cm) | Beam | 40MPa | Concrete Rectangular | 250 | 325 | 812.5 | 4612.5 | 0.37 | 916.86 | G300E | 1648815 | 12.94 | G300E | 1561601.31 | 12.25
256 | Story13 | B42 | 40 MPa RC Beam (32.5 cm x 25 cm) | Beam | 40MPa | Concrete Rectangular | 250 | 325 | 812.5 | 7012.5 | 0.57 | 1393.92 | G300E | 2172998.44 | 17.05 | G300E | 2082228.05 | 16.34
257 | Story13 | B43 | 40 MPa RC Beam (32.5 cm x 25 cm) | Beam | 40MPa | Concrete Rectangular | 250 | 325 | 812.5 | 4612.5 | 0.37 | 916.86 | G300E | 1546628.91 | 12.14 | G300E | 1824918.9 | 14.32
258 | Story13 | B44 | 40 MPa RC Beam (32.5 cm x 25 cm) | Beam | 40MPa | Concrete Rectangular | 250 | 325 | 812.5 | 7012.5 | 0.57 | 1393.92 | G300E | 2255781 | 17.7 | G300E | 2427050.44 | 19.04
259 | Story13 | B45 | 40 MPa RC Beam (32.5 cm x 25 cm) | Beam | 40MPa | Concrete Rectangular | 250 | 325 | 812.5 | 7012.5 | 0.57 | 1393.92 | G300E | 2908434.38 | 22.82 | G300E | 2182387.81 | 17.12
260 | Story13 | B46 | 40 MPa RC Beam (32.5 cm x 25 cm) | Beam | 40MPa | Concrete Rectangular | 250 | 325 | 812.5 | 4612.5 | 0.37 | 916.86 | G300E | 1554124.22 | 12.19 | G300E | 1027195.39 | 8.06
261 | Story13 | B47 | 40 MPa RC Beam (32.5 cm x 25 cm) | Beam | 40MPa | Concrete Rectangular | 250 | 325 | 812.5 | 7012.5 | 0.57 | 1393.92 | G300E | 2899668.75 | 22.75 | G300E | 1035612.43 | 8.13
262 | Story13 | B48 | 40 MPa RC Beam (32.5 cm x 25 cm) | Beam | 40MPa | Concrete Rectangular | 250 | 325 | 812.5 | 4612.5 | 0.37 | 916.86 | G300E | 1445442.19 | 11.34 | G300E | 218615.78 | 1.72
263 | Story13 | B49 | 40 MPa RC Beam (32.5 cm x 25 cm) | Beam | 40MPa | Concrete Rectangular | 250 | 325 | 812.5 | 7012.5 | 0.57 | 1393.92 | G300E | 2743056.25 | 21.52 | G300E | 229012.54 | 1.8
264 | Story13 | B5 | 40 MPa RC Beam (32.5 cm x 25 cm) | Beam | 40MPa | Concrete Rectangular | 250 | 325 | 812.5 | 7012.5 | 0.57 | 1393.92 | G300E | 3586893.75 | 28.14 | G300E | 235005.53 | 1.84
265 | Story13 | B50 | 40 MPa RC Beam (32.5 cm x 25 cm) | Beam | 40MPa | Concrete Rectangular | 250 | 325 | 812.5 | 4612.5 | 0.37 | 916.86 | G300E | 1345408.59 | 10.56 | G300E | 1136503.28 | 8.92
266 | Story13 | B51 | 40 MPa RC Beam (32.5 cm x 25 cm) | Beam | 40MPa | Concrete Rectangular | 250 | 325 | 812.5 | 7012.5 | 0.57 | 1393.92 | G300E | 2743932.81 | 21.53 | G300E | 229032.49 | 1.8
267 | Story13 | B52 | 40 MPa RC Beam (32.5 cm x 25 cm) | Beam | 40MPa | Concrete Rectangular | 250 | 325 | 812.5 | 4612.5 | 0.37 | 916.86 | G300E | 1446307.03 | 11.35 | G300E | 218615.78 | 1.72
268 | Story13 | B53 | 40 MPa RC Beam (32.5 cm x 25 cm) | Beam | 40MPa | Concrete Rectangular | 250 | 325 | 812.5 | 7012.5 | 0.57 | 1393.92 | G300E | 2902590.62 | 22.77 | G300E | 1035612.43 | 8.13
269 | Story13 | B54 | 40 MPa RC Beam (32.5 cm x 25 cm) | Beam | 40MPa | Concrete Rectangular | 250 | 325 | 812.5 | 4612.5 | 0.37 | 916.86 | G300E | 1549800 | 12.16 | G300E | 1027195.39 | 8.06
270 | Story13 | B55 | 40 MPa RC Beam (32.5 cm x 25 cm) | Beam | 40MPa | Concrete Rectangular | 250 | 325 | 812.5 | 7012.5 | 0.57 | 1393.92 | G300E | 2914862.5 | 22.87 | G300E | 2182387.81 | 17.12
271 | Story13 | B56 | 40 MPa RC Beam (32.5 cm x 25 cm) | Beam | 40MPa | Concrete Rectangular | 250 | 325 | 812.5 | 4612.5 | 0.37 | 916.86 | G300E | 1312832.81 | 10.3 | G300E | 1588876.31 | 12.47
272 | Story13 | B57 | 40 MPa RC Beam (32.5 cm x 25 cm) | Beam | 40MPa | Concrete Rectangular | 250 | 325 | 812.5 | 4612.5 | 0.37 | 916.86 | G300E | 1307643.75 | 10.26 | G300E | 1541260.6 | 12.09
273 | Story13 | B58 | 40 MPa RC Beam (32.5 cm x 25 cm) | Beam | 40MPa | Concrete Rectangular | 250 | 325 | 812.5 | 4612.5 | 0.37 | 916.86 | G300E | 1307643.75 | 10.26 | G300E | 1213087.5 | 9.52
274 | Story13 | B59 | 40 MPa RC Beam (32.5 cm x 25 cm) | Beam | 40MPa | Concrete Rectangular | 250 | 325 | 812.5 | 4612.5 | 0.37 | 916.86 | G300E | 1307643.75 | 10.26 | G300E | 1541260.6 | 12.09
275 | Story13 | B6 | 40 MPa RC Beam (32.5 cm x 25 cm) | Beam | 40MPa | Concrete Rectangular | 250 | 325 | 812.5 | 4612.5 | 0.37 | 916.86 | G300E | 1307643.75 | 10.26 | G300E | 1213087.5 | 9.52
276 | Story13 | B60 | 40 MPa RC Beam (32.5 cm x 25 cm) | Beam | 40MPa | Concrete Rectangular | 250 | 325 | 812.5 | 4612.5 | 0.37 | 916.86 | G300E | 1312832.81 | 10.3 | G300E | 1588876.31 | 12.47
277 | Story13 | B7 | 40 MPa RC Beam (32.5 cm x 25 cm) | Beam | 40MPa | Concrete Rectangular | 250 | 325 | 812.5 | 7012.5 | 0.57 | 1393.92 | G300E | 3586893.75 | 28.14 | G300E | 235016.92 | 1.84
278 | Story13 | B8 | 40 MPa RC Beam (32.5 cm x 25 cm) | Beam | 40MPa | Concrete Rectangular | 250 | 325 | 812.5 | 4612.5 | 0.37 | 916.86 | G300E | 1307643.75 | 10.26 | G300E | 1541260.6 | 12.09
279 | Story13 | B9 | 40 MPa RC Beam (32.5 cm x 25 cm) | Beam | 40MPa | Concrete Rectangular | 250 | 325 | 812.5 | 7012.5 | 0.57 | 1393.92 | G300E | 2899668.75 | 22.75 | G300E | 1035612.43 | 8.13
280 | Story14 | B1 | 40 MPa RC Beam (32.5 cm x 25 cm) | Beam | 40MPa | Concrete Rectangular | 250 | 325 | 812.5 | 7012.5 | 0.57 | 1393.92 | G300E | 2895870.31 | 22.72 | G300E | 2185894.06 | 17.15
281 | Story14 | B10 | 40 MPa RC Beam (32.5 cm x 25 cm) | Beam | 40MPa | Concrete Rectangular | 250 | 325 | 812.5 | 4612.5 | 0.37 | 916.86 | G300E | 1318886.72 | 10.35 | G300E | 1835297.03 | 14.4
282 | Story14 | B11 | 40 MPa RC Beam (32.5 cm x 25 cm) | Beam | 40MPa | Concrete Rectangular | 250 | 325 | 812.5 | 7012.5 | 0.57 | 1393.92 | G300E | 2895870.31 | 22.72 | G300E | 2185894.06 | 17.15
283 | Story14 | B12 | 40 MPa RC Beam (32.5 cm x 25 cm) | Beam | 40MPa | Concrete Rectangular | 250 | 325 | 812.5 | 7012.5 | 0.57 | 1393.92 | G300E | 2208937.5 | 17.33 | G300E | 2076868.75 | 16.3
284 | Story14 | B13 | 40 MPa RC Beam (32.5 cm x 25 cm) | Beam | 40MPa | Concrete Rectangular | 250 | 325 | 812.5 | 4612.5 | 0.37 | 916.86 | G300E | 1574592.19 | 12.35 | G300E | 1027195.39 | 8.06
285 | Story14 | B14 | 40 MPa RC Beam (32.5 cm x 25 cm) | Beam | 40MPa | Concrete Rectangular | 250 | 325 | 812.5 | 7012.5 | 0.57 | 1393.92 | G300E | 2180595.31 | 17.11 | G300E | 2082228.05 | 16.34
286 | Story14 | B15 | 40 MPa RC Beam (32.5 cm x 25 cm) | Beam | 40MPa | Concrete Rectangular | 250 | 325 | 812.5 | 4612.5 | 0.37 | 916.86 | G300E | 1435928.91 | 11.27 | G300E | 218615.78 | 1.72
287 | Story14 | B16 | 40 MPa RC Beam (32.5 cm x 25 cm) | Beam | 40MPa | Concrete Rectangular | 250 | 325 | 812.5 | 7200 | 0.58 | 1431.19 | G300E | 3378900 | 26.51 | G300E | 1779702.6 | 13.96
288 | Story14 | B17 | 40 MPa RC Beam (32.5 cm x 25 cm) | Beam | 40MPa | Concrete Rectangular | 250 | 325 | 812.5 | 4612.5 | 0.37 | 916.86 | G300E | 1343390.62 | 10.54 | G300E | 1136503.28 | 8.92
289 | Story14 | B18 | 40 MPa RC Beam (32.5 cm x 25 cm) | Beam | 40MPa | Concrete Rectangular | 250 | 325 | 812.5 | 7200 | 0.58 | 1431.19 | G300E | 3380400 | 26.52 | G300E | 1779702.6 | 13.96
290 | Story14 | B19 | 40 MPa RC Beam (32.5 cm x 25 cm) | Beam | 40MPa | Concrete Rectangular | 250 | 325 | 812.5 | 4612.5 | 0.37 | 916.86 | G300E | 1435640.62 | 11.26 | G300E | 218615.78 | 1.72
291 | Story14 | B2 | 40 MPa RC Beam (32.5 cm x 25 cm) | Beam | 40MPa | Concrete Rectangular | 250 | 325 | 812.5 | 4612.5 | 0.37 | 916.86 | G300E | 1318886.72 | 10.35 | G300E | 1835297.03 | 14.4
292 | Story14 | B20 | 40 MPa RC Beam (32.5 cm x 25 cm) | Beam | 40MPa | Concrete Rectangular | 250 | 325 | 812.5 | 7012.5 | 0.57 | 1393.92 | G300E | 2179718.75 | 17.1 | G300E | 2082228.05 | 16.34
293 | Story14 | B21 | 40 MPa RC Beam (32.5 cm x 25 cm) | Beam | 40MPa | Concrete Rectangular | 250 | 325 | 812.5 | 4612.5 | 0.37 | 916.86 | G300E | 1574592.19 | 12.35 | G300E | 1027195.39 | 8.06
294 | Story14 | B22 | 40 MPa RC Beam (32.5 cm x 25 cm) | Beam | 40MPa | Concrete Rectangular | 250 | 325 | 812.5 | 7012.5 | 0.57 | 1393.92 | G300E | 2208937.5 | 17.33 | G300E | 2076868.75 | 16.3
295 | Story14 | B23 | 40 MPa RC Beam (32.5 cm x 25 cm) | Beam | 40MPa | Concrete Rectangular | 250 | 325 | 812.5 | 7012.5 | 0.57 | 1393.92 | G300E | 2764678.12 | 21.69 | G300E | 2082228.05 | 16.34
296 | Story14 | B24 | 40 MPa RC Beam (32.5 cm x 25 cm) | Beam | 40MPa | Concrete Rectangular | 250 | 325 | 812.5 | 4612.5 | 0.37 | 916.86 | G300E | 1561331.25 | 12.25 | G300E | 1824918.9 | 14.32
297 | Story14 | B25 | 40 MPa RC Beam (32.5 cm x 25 cm) | Beam | 40MPa | Concrete Rectangular | 250 | 325 | 812.5 | 7012.5 | 0.57 | 1393.92 | G300E | 2109009.38 | 16.55 | G300E | 1971439.03 | 15.47
298 | Story14 | B26 | 40 MPa RC Beam (32.5 cm x 25 cm) | Beam | 40MPa | Concrete Rectangular | 250 | 325 | 812.5 | 4800 | 0.39 | 954.13 | G300E | 1755000 | 13.77 | G300E | 1546551.3 | 12.13
299 | Story14 | B3 | 40 MPa RC Beam (32.5 cm x 25 cm) | Beam | 40MPa | Concrete Rectangular | 250 | 325 | 812.5 | 7012.5 | 0.57 | 1393.92 | G300E | 2866359.38 | 22.49 | G300E | 1035612.43 | 8.13
300 | Story14 | B30 | 40 MPa RC Beam (32.5 cm x 25 cm) | Beam | 40MPa | Concrete Rectangular | 250 | 325 | 812.5 | 4612.5 | 0.37 | 916.86 | G300E | 1689039.84 | 13.25 | G300E | 1486139.14 | 11.66
301 | Story14 | B31 | 40 MPa RC Beam (32.5 cm x 25 cm) | Beam | 40MPa | Concrete Rectangular | 250 | 325 | 812.5 | 7012.5 | 0.57 | 1393.92 | G300E | 2109009.38 | 16.55 | G300E | 1943741.77 | 15.25
302 | Story14 | B32 | 40 MPa RC Beam (32.5 cm x 25 cm) | Beam | 40MPa | Concrete Rectangular | 250 | 325 | 812.5 | 4612.5 | 0.37 | 916.86 | G300E | 1560178.12 | 12.24 | G300E | 1824918.9 | 14.32
303 | Story14 | B33 | 40 MPa RC Beam (32.5 cm x 25 cm) | Beam | 40MPa | Concrete Rectangular | 250 | 325 | 812.5 | 7012.5 | 0.57 | 1393.92 | G300E | 2769060.94 | 21.73 | G300E | 2082228.05 | 16.34
304 | Story14 | B34 | 40 MPa RC Beam (32.5 cm x 25 cm) | Beam | 40MPa | Concrete Rectangular | 250 | 325 | 812.5 | 7012.5 | 0.57 | 1393.92 | G300E | 2208937.5 | 17.33 | G300E | 2076868.75 | 16.3
305 | Story14 | B35 | 40 MPa RC Beam (32.5 cm x 25 cm) | Beam | 40MPa | Concrete Rectangular | 250 | 325 | 812.5 | 4612.5 | 0.37 | 916.86 | G300E | 1561331.25 | 12.25 | G300E | 1824918.9 | 14.32
306 | Story14 | B36 | 40 MPa RC Beam (32.5 cm x 25 cm) | Beam | 40MPa | Concrete Rectangular | 250 | 325 | 812.5 | 7012.5 | 0.57 | 1393.92 | G300E | 2180595.31 | 17.11 | G300E | 2082228.05 | 16.34
307 | Story14 | B37 | 40 MPa RC Beam (32.5 cm x 25 cm) | Beam | 40MPa | Concrete Rectangular | 250 | 325 | 812.5 | 4800 | 0.39 | 954.13 | G300E | 1755000 | 13.77 | G300E | 1546551.3 | 12.13
308 | Story14 | B38 | 40 MPa RC Beam (32.5 cm x 25 cm) | Beam | 40MPa | Concrete Rectangular | 250 | 325 | 812.5 | 7012.5 | 0.57 | 1393.92 | G300E | 3291492.19 | 25.83 | G300E | 1733356.18 | 13.6
309 | Story14 | B4 | 40 MPa RC Beam (32.5 cm x 25 cm) | Beam | 40MPa | Concrete Rectangular | 250 | 325 | 812.5 | 4612.5 | 0.37 | 916.86 | G300E | 1311391.41 | 10.29 | G300E | 1630627.79 | 12.79
310 | Story14 | B40 | 40 MPa RC Beam (32.5 cm x 25 cm) | Beam | 40MPa | Concrete Rectangular | 250 | 325 | 812.5 | 7012.5 | 0.57 | 1393.92 | G300E | 3291492.19 | 25.83 | G300E | 1733356.18 | 13.6
311 | Story14 | B41 | 40 MPa RC Beam (32.5 cm x 25 cm) | Beam | 40MPa | Concrete Rectangular | 250 | 325 | 812.5 | 4612.5 | 0.37 | 916.86 | G300E | 1670032.5 | 13.1 | G300E | 1569903.81 | 12.32
312 | Story14 | B42 | 40 MPa RC Beam (32.5 cm x 25 cm) | Beam | 40MPa | Concrete Rectangular | 250 | 325 | 812.5 | 7012.5 | 0.57 | 1393.92 | G300E | 2160434.38 | 16.95 | G300E | 2082228.05 | 16.34
313 | Story14 | B43 | 40 MPa RC Beam (32.5 cm x 25 cm) | Beam | 40MPa | Concrete Rectangular | 250 | 325 | 812.5 | 4612.5 | 0.37 | 916.86 | G300E | 1533079.69 | 12.03 | G300E | 1710182.97 | 13.42
314 | Story14 | B44 | 40 MPa RC Beam (32.5 cm x 25 cm) | Beam | 40MPa | Concrete Rectangular | 250 | 325 | 812.5 | 7012.5 | 0.57 | 1393.92 | G300E | 2203608 | 17.29 | G300E | 2674673.6 | 20.99
315 | Story14 | B45 | 40 MPa RC Beam (32.5 cm x 25 cm) | Beam | 40MPa | Concrete Rectangular | 250 | 325 | 812.5 | 7012.5 | 0.57 | 1393.92 | G300E | 2895870.31 | 22.72 | G300E | 2185894.06 | 17.15
316 | Story14 | B46 | 40 MPa RC Beam (32.5 cm x 25 cm) | Beam | 40MPa | Concrete Rectangular | 250 | 325 | 812.5 | 4612.5 | 0.37 | 916.86 | G300E | 1574592.19 | 12.35 | G300E | 1027195.39 | 8.06
317 | Story14 | B47 | 40 MPa RC Beam (32.5 cm x 25 cm) | Beam | 40MPa | Concrete Rectangular | 250 | 325 | 812.5 | 7012.5 | 0.57 | 1393.92 | G300E | 2866067.19 | 22.49 | G300E | 1035612.43 | 8.13
318 | Story14 | B48 | 40 MPa RC Beam (32.5 cm x 25 cm) | Beam | 40MPa | Concrete Rectangular | 250 | 325 | 812.5 | 4612.5 | 0.37 | 916.86 | G300E | 1435928.91 | 11.27 | G300E | 218615.78 | 1.72
319 | Story14 | B49 | 40 MPa RC Beam (32.5 cm x 25 cm) | Beam | 40MPa | Concrete Rectangular | 250 | 325 | 812.5 | 7012.5 | 0.57 | 1393.92 | G300E | 2774612.5 | 21.77 | G300E | 231885.11 | 1.82
320 | Story14 | B5 | 40 MPa RC Beam (32.5 cm x 25 cm) | Beam | 40MPa | Concrete Rectangular | 250 | 325 | 812.5 | 7012.5 | 0.57 | 1393.92 | G300E | 3568193.75 | 28 | G300E | 231884.16 | 1.82
321 | Story14 | B50 | 40 MPa RC Beam (32.5 cm x 25 cm) | Beam | 40MPa | Concrete Rectangular | 250 | 325 | 812.5 | 4612.5 | 0.37 | 916.86 | G300E | 1343678.91 | 10.54 | G300E | 1136503.28 | 8.92
322 | Story14 | B51 | 40 MPa RC Beam (32.5 cm x 25 cm) | Beam | 40MPa | Concrete Rectangular | 250 | 325 | 812.5 | 7012.5 | 0.57 | 1393.92 | G300E | 2776365.62 | 21.78 | G300E | 231910.75 | 1.82
323 | Story14 | B52 | 40 MPa RC Beam (32.5 cm x 25 cm) | Beam | 40MPa | Concrete Rectangular | 250 | 325 | 812.5 | 4612.5 | 0.37 | 916.86 | G300E | 1435640.62 | 11.26 | G300E | 218615.78 | 1.72
324 | Story14 | B53 | 40 MPa RC Beam (32.5 cm x 25 cm) | Beam | 40MPa | Concrete Rectangular | 250 | 325 | 812.5 | 7012.5 | 0.57 | 1393.92 | G300E | 2869573.44 | 22.52 | G300E | 1035612.43 | 8.13
325 | Story14 | B54 | 40 MPa RC Beam (32.5 cm x 25 cm) | Beam | 40MPa | Concrete Rectangular | 250 | 325 | 812.5 | 4612.5 | 0.37 | 916.86 | G300E | 1569691.41 | 12.32 | G300E | 1027195.39 | 8.06
326 | Story14 | B55 | 40 MPa RC Beam (32.5 cm x 25 cm) | Beam | 40MPa | Concrete Rectangular | 250 | 325 | 812.5 | 7012.5 | 0.57 | 1393.92 | G300E | 2902882.81 | 22.78 | G300E | 2184725.31 | 17.14
327 | Story14 | B56 | 40 MPa RC Beam (32.5 cm x 25 cm) | Beam | 40MPa | Concrete Rectangular | 250 | 325 | 812.5 | 4612.5 | 0.37 | 916.86 | G300E | 1318886.72 | 10.35 | G300E | 1720561.09 | 13.5
328 | Story14 | B57 | 40 MPa RC Beam (32.5 cm x 25 cm) | Beam | 40MPa | Concrete Rectangular | 250 | 325 | 812.5 | 4612.5 | 0.37 | 916.86 | G300E | 1311391.41 | 10.29 | G300E | 1630627.79 | 12.79
329 | Story14 | B58 | 40 MPa RC Beam (32.5 cm x 25 cm) | Beam | 40MPa | Concrete Rectangular | 250 | 325 | 812.5 | 4612.5 | 0.37 | 916.86 | G300E | 1307643.75 | 10.26 | G300E | 1293110.19 | 10.15
330 | Story14 | B59 | 40 MPa RC Beam (32.5 cm x 25 cm) | Beam | 40MPa | Concrete Rectangular | 250 | 325 | 812.5 | 4612.5 | 0.37 | 916.86 | G300E | 1311391.41 | 10.29 | G300E | 1630627.79 | 12.79
331 | Story14 | B6 | 40 MPa RC Beam (32.5 cm x 25 cm) | Beam | 40MPa | Concrete Rectangular | 250 | 325 | 812.5 | 4612.5 | 0.37 | 916.86 | G300E | 1307643.75 | 10.26 | G300E | 1293110.19 | 10.15
332 | Story14 | B60 | 40 MPa RC Beam (32.5 cm x 25 cm) | Beam | 40MPa | Concrete Rectangular | 250 | 325 | 812.5 | 4612.5 | 0.37 | 916.86 | G300E | 1318886.72 | 10.35 | G300E | 1720561.09 | 13.5
333 | Story14 | B7 | 40 MPa RC Beam (32.5 cm x 25 cm) | Beam | 40MPa | Concrete Rectangular | 250 | 325 | 812.5 | 7012.5 | 0.57 | 1393.92 | G300E | 3568485.94 | 28 | G300E | 231894.61 | 1.82
334 | Story14 | B8 | 40 MPa RC Beam (32.5 cm x 25 cm) | Beam | 40MPa | Concrete Rectangular | 250 | 325 | 812.5 | 4612.5 | 0.37 | 916.86 | G300E | 1311391.41 | 10.29 | G300E | 1630627.79 | 12.79
335 | Story14 | B9 | 40 MPa RC Beam (32.5 cm x 25 cm) | Beam | 40MPa | Concrete Rectangular | 250 | 325 | 812.5 | 7012.5 | 0.57 | 1393.92 | G300E | 2866359.38 | 22.49 | G300E | 1035612.43 | 8.13
336 | Story15 | B1 | 40 MPa RC Beam (32.5 cm x 25 cm) | Beam | 40MPa | Concrete Rectangular | 250 | 325 | 812.5 | 7037.5 | 0.57 | 1398.89 | G300E | 1998063.54 | 15.68 | G300E | 2680114.58 | 21.03
337 | Story15 | B10 | 40 MPa RC Beam (32.5 cm x 25 cm) | Beam | 40MPa | Concrete Rectangular | 250 | 325 | 812.5 | 4637.5 | 0.38 | 921.83 | G300E | 1241690.62 | 9.74 | G300E | 1874359.46 | 14.71
338 | Story15 | B11 | 40 MPa RC Beam (32.5 cm x 25 cm) | Beam | 40MPa | Concrete Rectangular | 250 | 325 | 812.5 | 7037.5 | 0.57 | 1398.89 | G300E | 1998063.54 | 15.68 | G300E | 2680114.58 | 21.03
339 | Story15 | B12 | 40 MPa RC Beam (32.5 cm x 25 cm) | Beam | 40MPa | Concrete Rectangular | 250 | 325 | 812.5 | 7037.5 | 0.57 | 1398.89 | G300E | 2624694.27 | 20.59 | G300E | 1845917.12 | 14.48
340 | Story15 | B13 | 40 MPa RC Beam (32.5 cm x 25 cm) | Beam | 40MPa | Concrete Rectangular | 250 | 325 | 812.5 | 4637.5 | 0.38 | 921.83 | G300E | 1363714.84 | 10.7 | G300E | 1032762.84 | 8.1
341 | Story15 | B14 | 40 MPa RC Beam (32.5 cm x 25 cm) | Beam | 40MPa | Concrete Rectangular | 250 | 325 | 812.5 | 7037.5 | 0.57 | 1398.89 | G300E | 2371637.5 | 18.61 | G300E | 1972946.12 | 15.48
342 | Story15 | B15 | 40 MPa RC Beam (32.5 cm x 25 cm) | Beam | 40MPa | Concrete Rectangular | 250 | 325 | 812.5 | 4637.5 | 0.38 | 921.83 | G300E | 1444291.41 | 11.33 | G300E | 911947.56 | 7.16
343 | Story15 | B16 | 40 MPa RC Beam (32.5 cm x 25 cm) | Beam | 40MPa | Concrete Rectangular | 250 | 325 | 812.5 | 7200 | 0.58 | 1431.19 | G300E | 3390900 | 26.61 | G300E | 2376702.6 | 18.65
344 | Story15 | B17 | 40 MPa RC Beam (32.5 cm x 25 cm) | Beam | 40MPa | Concrete Rectangular | 250 | 325 | 812.5 | 4637.5 | 0.38 | 921.83 | G300E | 1366613.28 | 10.72 | G300E | 1142663.19 | 8.97
345 | Story15 | B18 | 40 MPa RC Beam (32.5 cm x 25 cm) | Beam | 40MPa | Concrete Rectangular | 250 | 325 | 812.5 | 7200 | 0.58 | 1431.19 | G300E | 3393000 | 26.62 | G300E | 2376702.6 | 18.65
346 | Story15 | B19 | 40 MPa RC Beam (32.5 cm x 25 cm) | Beam | 40MPa | Concrete Rectangular | 250 | 325 | 812.5 | 4637.5 | 0.38 | 921.83 | G300E | 1444291.41 | 11.33 | G300E | 911947.56 | 7.16
347 | Story15 | B2 | 40 MPa RC Beam (32.5 cm x 25 cm) | Beam | 40MPa | Concrete Rectangular | 250 | 325 | 812.5 | 4637.5 | 0.38 | 921.83 | G300E | 1241690.62 | 9.74 | G300E | 1874359.46 | 14.71
348 | Story15 | B20 | 40 MPa RC Beam (32.5 cm x 25 cm) | Beam | 40MPa | Concrete Rectangular | 250 | 325 | 812.5 | 7037.5 | 0.57 | 1398.89 | G300E | 2371637.5 | 18.61 | G300E | 1972946.12 | 15.48
349 | Story15 | B21 | 40 MPa RC Beam (32.5 cm x 25 cm) | Beam | 40MPa | Concrete Rectangular | 250 | 325 | 812.5 | 4637.5 | 0.38 | 921.83 | G300E | 1363714.84 | 10.7 | G300E | 1032762.84 | 8.1
350 | Story15 | B22 | 40 MPa RC Beam (32.5 cm x 25 cm) | Beam | 40MPa | Concrete Rectangular | 250 | 325 | 812.5 | 7037.5 | 0.57 | 1398.89 | G300E | 2625280.73 | 20.6 | G300E | 1845917.12 | 14.48
351 | Story15 | B23 | 40 MPa RC Beam (32.5 cm x 25 cm) | Beam | 40MPa | Concrete Rectangular | 250 | 325 | 812.5 | 7037.5 | 0.57 | 1398.89 | G300E | 2511507.81 | 19.71 | G300E | 1896120.08 | 14.88
352 | Story15 | B24 | 40 MPa RC Beam (32.5 cm x 25 cm) | Beam | 40MPa | Concrete Rectangular | 250 | 325 | 812.5 | 4637.5 | 0.38 | 921.83 | G300E | 2016442.97 | 15.82 | G300E | 681231.94 | 5.35
353 | Story15 | B25 | 40 MPa RC Beam (32.5 cm x 25 cm) | Beam | 40MPa | Concrete Rectangular | 250 | 325 | 812.5 | 7037.5 | 0.57 | 1398.89 | G300E | 2254052.6 | 17.69 | G300E | 1400462.5 | 10.99
354 | Story15 | B26 | 40 MPa RC Beam (32.5 cm x 25 cm) | Beam | 40MPa | Concrete Rectangular | 250 | 325 | 812.5 | 4800 | 0.39 | 954.13 | G300E | 1797300 | 14.1 | G300E | 1317351.3 | 10.34
355 | Story15 | B3 | 40 MPa RC Beam (32.5 cm x 25 cm) | Beam | 40MPa | Concrete Rectangular | 250 | 325 | 812.5 | 7037.5 | 0.57 | 1398.89 | G300E | 3034921.88 | 23.81 | G300E | 2089651.33 | 16.4
356 | Story15 | B30 | 40 MPa RC Beam (32.5 cm x 25 cm) | Beam | 40MPa | Concrete Rectangular | 250 | 325 | 812.5 | 4637.5 | 0.38 | 921.83 | G300E | 1739352.34 | 13.65 | G300E | 1272753.47 | 9.99
357 | Story15 | B31 | 40 MPa RC Beam (32.5 cm x 25 cm) | Beam | 40MPa | Concrete Rectangular | 250 | 325 | 812.5 | 7037.5 | 0.57 | 1398.89 | G300E | 2254932.29 | 17.69 | G300E | 1400462.5 | 10.99
358 | Story15 | B32 | 40 MPa RC Beam (32.5 cm x 25 cm) | Beam | 40MPa | Concrete Rectangular | 250 | 325 | 812.5 | 4637.5 | 0.38 | 921.83 | G300E | 2014124.22 | 15.8 | G300E | 681231.94 | 5.35
359 | Story15 | B33 | 40 MPa RC Beam (32.5 cm x 25 cm) | Beam | 40MPa | Concrete Rectangular | 250 | 325 | 812.5 | 7037.5 | 0.57 | 1398.89 | G300E | 2510921.35 | 19.7 | G300E | 1894947.16 | 14.87
360 | Story15 | B34 | 40 MPa RC Beam (32.5 cm x 25 cm) | Beam | 40MPa | Concrete Rectangular | 250 | 325 | 812.5 | 7037.5 | 0.57 | 1398.89 | G300E | 2624694.27 | 20.59 | G300E | 1845917.12 | 14.48
361 | Story15 | B35 | 40 MPa RC Beam (32.5 cm x 25 cm) | Beam | 40MPa | Concrete Rectangular | 250 | 325 | 812.5 | 4637.5 | 0.38 | 921.83 | G300E | 2016442.97 | 15.82 | G300E | 681231.94 | 5.35
362 | Story15 | B36 | 40 MPa RC Beam (32.5 cm x 25 cm) | Beam | 40MPa | Concrete Rectangular | 250 | 325 | 812.5 | 7037.5 | 0.57 | 1398.89 | G300E | 2371637.5 | 18.61 | G300E | 1972946.12 | 15.48
363 | Story15 | B37 | 40 MPa RC Beam (32.5 cm x 25 cm) | Beam | 40MPa | Concrete Rectangular | 250 | 325 | 812.5 | 4800 | 0.39 | 954.13 | G300E | 1797300 | 14.1 | G300E | 1317351.3 | 10.34
364 | Story15 | B38 | 40 MPa RC Beam (32.5 cm x 25 cm) | Beam | 40MPa | Concrete Rectangular | 250 | 325 | 812.5 | 7037.5 | 0.57 | 1398.89 | G300E | 3314369.27 | 26.01 | G300E | 2323061.74 | 18.23
365 | Story15 | B4 | 40 MPa RC Beam (32.5 cm x 25 cm) | Beam | 40MPa | Concrete Rectangular | 250 | 325 | 812.5 | 4637.5 | 0.38 | 921.83 | G300E | 1329513.28 | 10.43 | G300E | 2062167.7 | 16.18
366 | Story15 | B40 | 40 MPa RC Beam (32.5 cm x 25 cm) | Beam | 40MPa | Concrete Rectangular | 250 | 325 | 812.5 | 7037.5 | 0.57 | 1398.89 | G300E | 3317301.56 | 26.03 | G300E | 2323061.74 | 18.23
367 | Story15 | B41 | 40 MPa RC Beam (32.5 cm x 25 cm) | Beam | 40MPa | Concrete Rectangular | 250 | 325 | 812.5 | 4637.5 | 0.38 | 921.83 | G300E | 1712783.33 | 13.44 | G300E | 1598817.78 | 12.54
368 | Story15 | B42 | 40 MPa RC Beam (32.5 cm x 25 cm) | Beam | 40MPa | Concrete Rectangular | 250 | 325 | 812.5 | 7037.5 | 0.57 | 1398.89 | G300E | 2386885.42 | 18.73 | G300E | 2089651.33 | 16.4
369 | Story15 | B43 | 40 MPa RC Beam (32.5 cm x 25 cm) | Beam | 40MPa | Concrete Rectangular | 250 | 325 | 812.5 | 4637.5 | 0.38 | 921.83 | G300E | 2020790.62 | 15.86 | G300E | 681231.94 | 5.35
370 | Story15 | B44 | 40 MPa RC Beam (32.5 cm x 25 cm) | Beam | 40MPa | Concrete Rectangular | 250 | 325 | 812.5 | 7037.5 | 0.57 | 1398.89 | G300E | 2859277.6 | 22.43 | G300E | 1693205.49 | 13.29
371 | Story15 | B45 | 40 MPa RC Beam (32.5 cm x 25 cm) | Beam | 40MPa | Concrete Rectangular | 250 | 325 | 812.5 | 7037.5 | 0.57 | 1398.89 | G300E | 1998063.54 | 15.68 | G300E | 2680114.58 | 21.03
372 | Story15 | B46 | 40 MPa RC Beam (32.5 cm x 25 cm) | Beam | 40MPa | Concrete Rectangular | 250 | 325 | 812.5 | 4637.5 | 0.38 | 921.83 | G300E | 1363714.84 | 10.7 | G300E | 1032762.84 | 8.1
373 | Story15 | B47 | 40 MPa RC Beam (32.5 cm x 25 cm) | Beam | 40MPa | Concrete Rectangular | 250 | 325 | 812.5 | 7037.5 | 0.57 | 1398.89 | G300E | 2376622.4 | 18.65 | G300E | 2089651.33 | 16.4
374 | Story15 | B48 | 40 MPa RC Beam (32.5 cm x 25 cm) | Beam | 40MPa | Concrete Rectangular | 250 | 325 | 812.5 | 4637.5 | 0.38 | 921.83 | G300E | 1444291.41 | 11.33 | G300E | 911947.56 | 7.16
375 | Story15 | B49 | 40 MPa RC Beam (32.5 cm x 25 cm) | Beam | 40MPa | Concrete Rectangular | 250 | 325 | 812.5 | 7037.5 | 0.57 | 1398.89 | G300E | 3066883.85 | 24.06 | G300E | 222367.99 | 1.74
376 | Story15 | B5 | 40 MPa RC Beam (32.5 cm x 25 cm) | Beam | 40MPa | Concrete Rectangular | 250 | 325 | 812.5 | 7037.5 | 0.57 | 1398.89 | G300E | 3066883.85 | 24.06 | G300E | 222367.99 | 1.74
377 | Story15 | B50 | 40 MPa RC Beam (32.5 cm x 25 cm) | Beam | 40MPa | Concrete Rectangular | 250 | 325 | 812.5 | 4637.5 | 0.38 | 921.83 | G300E | 1366613.28 | 10.72 | G300E | 1142663.19 | 8.97
378 | Story15 | B51 | 40 MPa RC Beam (32.5 cm x 25 cm) | Beam | 40MPa | Concrete Rectangular | 250 | 325 | 812.5 | 7037.5 | 0.57 | 1398.89 | G300E | 3066883.85 | 24.06 | G300E | 222367.99 | 1.74
379 | Story15 | B52 | 40 MPa RC Beam (32.5 cm x 25 cm) | Beam | 40MPa | Concrete Rectangular | 250 | 325 | 812.5 | 4637.5 | 0.38 | 921.83 | G300E | 1445160.94 | 11.34 | G300E | 1027305.38 | 8.06
380 | Story15 | B53 | 40 MPa RC Beam (32.5 cm x 25 cm) | Beam | 40MPa | Concrete Rectangular | 250 | 325 | 812.5 | 7037.5 | 0.57 | 1398.89 | G300E | 2377502.08 | 18.65 | G300E | 2089651.33 | 16.4
381 | Story15 | B54 | 40 MPa RC Beam (32.5 cm x 25 cm) | Beam | 40MPa | Concrete Rectangular | 250 | 325 | 812.5 | 4637.5 | 0.38 | 921.83 | G300E | 1366323.44 | 10.72 | G300E | 1032762.84 | 8.1
382 | Story15 | B55 | 40 MPa RC Beam (32.5 cm x 25 cm) | Beam | 40MPa | Concrete Rectangular | 250 | 325 | 812.5 | 7037.5 | 0.57 | 1398.89 | G300E | 1999236.46 | 15.69 | G300E | 2680114.58 | 21.03
383 | Story15 | B56 | 40 MPa RC Beam (32.5 cm x 25 cm) | Beam | 40MPa | Concrete Rectangular | 250 | 325 | 812.5 | 4637.5 | 0.38 | 921.83 | G300E | 1241690.62 | 9.74 | G300E | 1874359.46 | 14.71
384 | Story15 | B57 | 40 MPa RC Beam (32.5 cm x 25 cm) | Beam | 40MPa | Concrete Rectangular | 250 | 325 | 812.5 | 4637.5 | 0.38 | 921.83 | G300E | 1329513.28 | 10.43 | G300E | 2062167.7 | 16.18
385 | Story15 | B58 | 40 MPa RC Beam (32.5 cm x 25 cm) | Beam | 40MPa | Concrete Rectangular | 250 | 325 | 812.5 | 4637.5 | 0.38 | 921.83 | G300E | 1324585.94 | 10.39 | G300E | 1106263.02 | 8.68
386 | Story15 | B59 | 40 MPa RC Beam (32.5 cm x 25 cm) | Beam | 40MPa | Concrete Rectangular | 250 | 325 | 812.5 | 4637.5 | 0.38 | 921.83 | G300E | 1329513.28 | 10.43 | G300E | 2061008.33 | 16.17
387 | Story15 | B6 | 40 MPa RC Beam (32.5 cm x 25 cm) | Beam | 40MPa | Concrete Rectangular | 250 | 325 | 812.5 | 4637.5 | 0.38 | 921.83 | G300E | 1324296.09 | 10.39 | G300E | 1106263.02 | 8.68
388 | Story15 | B60 | 40 MPa RC Beam (32.5 cm x 25 cm) | Beam | 40MPa | Concrete Rectangular | 250 | 325 | 812.5 | 4637.5 | 0.38 | 921.83 | G300E | 1241690.62 | 9.74 | G300E | 1874359.46 | 14.71
389 | Story15 | B7 | 40 MPa RC Beam (32.5 cm x 25 cm) | Beam | 40MPa | Concrete Rectangular | 250 | 325 | 812.5 | 7037.5 | 0.57 | 1398.89 | G300E | 3067470.31 | 24.07 | G300E | 222367.99 | 1.74
390 | Story15 | B8 | 40 MPa RC Beam (32.5 cm x 25 cm) | Beam | 40MPa | Concrete Rectangular | 250 | 325 | 812.5 | 4637.5 | 0.38 | 921.83 | G300E | 1329513.28 | 10.43 | G300E | 2062167.7 | 16.18
391 | Story15 | B9 | 40 MPa RC Beam (32.5 cm x 25 cm) | Beam | 40MPa | Concrete Rectangular | 250 | 325 | 812.5 | 7037.5 | 0.57 | 1398.89 | G300E | 3034628.65 | 23.81 | G300E | 2089651.33 | 16.4
392 | Story16 | B1 | 40 MPa RC Beam (32.5 cm x 25 cm) | Beam | 40MPa | Concrete Rectangular | 250 | 325 | 812.5 | 7037.5 | 0.57 | 1398.89 | G300E | 3056034.38 | 23.98 | G300E | 2817678.58 | 22.11
393 | Story16 | B10 | 40 MPa RC Beam (32.5 cm x 25 cm) | Beam | 40MPa | Concrete Rectangular | 250 | 325 | 812.5 | 4637.5 | 0.38 | 921.83 | G300E | 1349222.66 | 10.59 | G300E | 2190738.19 | 17.19
394 | Story16 | B11 | 40 MPa RC Beam (32.5 cm x 25 cm) | Beam | 40MPa | Concrete Rectangular | 250 | 325 | 812.5 | 7037.5 | 0.57 | 1398.89 | G300E | 3056327.6 | 23.98 | G300E | 2817678.58 | 22.11
395 | Story16 | B12 | 40 MPa RC Beam (32.5 cm x 25 cm) | Beam | 40MPa | Concrete Rectangular | 250 | 325 | 812.5 | 7037.5 | 0.57 | 1398.89 | G300E | 2743452.08 | 21.53 | G300E | 2350857.74 | 18.45
396 | Story16 | B13 | 40 MPa RC Beam (32.5 cm x 25 cm) | Beam | 40MPa | Concrete Rectangular | 250 | 325 | 812.5 | 4637.5 | 0.38 | 921.83 | G300E | 1754134.38 | 13.76 | G300E | 219800.69 | 1.72
397 | Story16 | B14 | 40 MPa RC Beam (32.5 cm x 25 cm) | Beam | 40MPa | Concrete Rectangular | 250 | 325 | 812.5 | 7037.5 | 0.57 | 1398.89 | G300E | 2396268.75 | 18.8 | G300E | 2089651.33 | 16.4
398 | Story16 | B15 | 40 MPa RC Beam (32.5 cm x 25 cm) | Beam | 40MPa | Concrete Rectangular | 250 | 325 | 812.5 | 4637.5 | 0.38 | 921.83 | G300E | 1459073.44 | 11.45 | G300E | 219800.69 | 1.72
399 | Story16 | B16 | 40 MPa RC Beam (32.5 cm x 25 cm) | Beam | 40MPa | Concrete Rectangular | 250 | 325 | 812.5 | 7200 | 0.58 | 1431.19 | G300E | 3405300 | 26.72 | G300E | 2615502.6 | 20.52
400 | Story16 | B17 | 40 MPa RC Beam (32.5 cm x 25 cm) | Beam | 40MPa | Concrete Rectangular | 250 | 325 | 812.5 | 4637.5 | 0.38 | 921.83 | G300E | 1359367.19 | 10.67 | G300E | 1142663.19 | 8.97
401 | Story16 | B18 | 40 MPa RC Beam (32.5 cm x 25 cm) | Beam | 40MPa | Concrete Rectangular | 250 | 325 | 812.5 | 7200 | 0.58 | 1431.19 | G300E | 3406500 | 26.73 | G300E | 2615502.6 | 20.52
402 | Story16 | B19 | 40 MPa RC Beam (32.5 cm x 25 cm) | Beam | 40MPa | Concrete Rectangular | 250 | 325 | 812.5 | 4637.5 | 0.38 | 921.83 | G300E | 1459073.44 | 11.45 | G300E | 219800.69 | 1.72
403 | Story16 | B2 | 40 MPa RC Beam (32.5 cm x 25 cm) | Beam | 40MPa | Concrete Rectangular | 250 | 325 | 812.5 | 4637.5 | 0.38 | 921.83 | G300E | 1349222.66 | 10.59 | G300E | 2190738.19 | 17.19
404 | Story16 | B20 | 40 MPa RC Beam (32.5 cm x 25 cm) | Beam | 40MPa | Concrete Rectangular | 250 | 325 | 812.5 | 7037.5 | 0.57 | 1398.89 | G300E | 2395975.52 | 18.8 | G300E | 2089651.33 | 16.4
405 | Story16 | B21 | 40 MPa RC Beam (32.5 cm x 25 cm) | Beam | 40MPa | Concrete Rectangular | 250 | 325 | 812.5 | 4637.5 | 0.38 | 921.83 | G300E | 1754134.38 | 13.76 | G300E | 219800.69 | 1.72
406 | Story16 | B22 | 40 MPa RC Beam (32.5 cm x 25 cm) | Beam | 40MPa | Concrete Rectangular | 250 | 325 | 812.5 | 7037.5 | 0.57 | 1398.89 | G300E | 2743452.08 | 21.53 | G300E | 2350857.74 | 18.45
407 | Story16 | B23 | 40 MPa RC Beam (32.5 cm x 25 cm) | Beam | 40MPa | Concrete Rectangular | 250 | 325 | 812.5 | 7037.5 | 0.57 | 1398.89 | G300E | 2073130.21 | 16.27 | G300E | 2976862.5 | 23.36
408 | Story16 | B24 | 40 MPa RC Beam (32.5 cm x 25 cm) | Beam | 40MPa | Concrete Rectangular | 250 | 325 | 812.5 | 4637.5 | 0.38 | 921.83 | G300E | 1565156.25 | 12.28 | G300E | 1142663.19 | 8.97
409 | Story16 | B25 | 40 MPa RC Beam (32.5 cm x 25 cm) | Beam | 40MPa | Concrete Rectangular | 250 | 325 | 812.5 | 7037.5 | 0.57 | 1398.89 | G300E | 2365772.92 | 18.56 | G300E | 933641.67 | 7.33
410 | Story16 | B26 | 40 MPa RC Beam (32.5 cm x 25 cm) | Beam | 40MPa | Concrete Rectangular | 250 | 325 | 812.5 | 4800 | 0.39 | 954.13 | G300E | 1755900 | 13.78 | G300E | 1090551.3 | 8.56
411 | Story16 | B3 | 40 MPa RC Beam (32.5 cm x 25 cm) | Beam | 40MPa | Concrete Rectangular | 250 | 325 | 812.5 | 7037.5 | 0.57 | 1398.89 | G300E | 2866608.33 | 22.49 | G300E | 1622830.49 | 12.73
412 | Story16 | B30 | 40 MPa RC Beam (32.5 cm x 25 cm) | Beam | 40MPa | Concrete Rectangular | 250 | 325 | 812.5 | 4637.5 | 0.38 | 921.83 | G300E | 1698774.22 | 13.33 | G300E | 1053631.59 | 8.27
413 | Story16 | B31 | 40 MPa RC Beam (32.5 cm x 25 cm) | Beam | 40MPa | Concrete Rectangular | 250 | 325 | 812.5 | 7037.5 | 0.57 | 1398.89 | G300E | 2366359.38 | 18.57 | G300E | 933641.67 | 7.33
414 | Story16 | B32 | 40 MPa RC Beam (32.5 cm x 25 cm) | Beam | 40MPa | Concrete Rectangular | 250 | 325 | 812.5 | 4637.5 | 0.38 | 921.83 | G300E | 1563417.19 | 12.27 | G300E | 1142663.19 | 8.97
415 | Story16 | B33 | 40 MPa RC Beam (32.5 cm x 25 cm) | Beam | 40MPa | Concrete Rectangular | 250 | 325 | 812.5 | 7037.5 | 0.57 | 1398.89 | G300E | 2074009.9 | 16.27 | G300E | 2974516.67 | 23.34
416 | Story16 | B34 | 40 MPa RC Beam (32.5 cm x 25 cm) | Beam | 40MPa | Concrete Rectangular | 250 | 325 | 812.5 | 7037.5 | 0.57 | 1398.89 | G300E | 2743158.85 | 21.52 | G300E | 2350857.74 | 18.45
417 | Story16 | B35 | 40 MPa RC Beam (32.5 cm x 25 cm) | Beam | 40MPa | Concrete Rectangular | 250 | 325 | 812.5 | 4637.5 | 0.38 | 921.83 | G300E | 1565156.25 | 12.28 | G300E | 1142663.19 | 8.97
418 | Story16 | B36 | 40 MPa RC Beam (32.5 cm x 25 cm) | Beam | 40MPa | Concrete Rectangular | 250 | 325 | 812.5 | 7037.5 | 0.57 | 1398.89 | G300E | 2396268.75 | 18.8 | G300E | 2089651.33 | 16.4
419 | Story16 | B37 | 40 MPa RC Beam (32.5 cm x 25 cm) | Beam | 40MPa | Concrete Rectangular | 250 | 325 | 812.5 | 4800 | 0.39 | 954.13 | G300E | 1755900 | 13.78 | G300E | 1090551.3 | 8.56
420 | Story16 | B38 | 40 MPa RC Beam (32.5 cm x 25 cm) | Beam | 40MPa | Concrete Rectangular | 250 | 325 | 812.5 | 7037.5 | 0.57 | 1398.89 | G300E | 3328444.27 | 26.12 | G300E | 2556472.16 | 20.06
421 | Story16 | B4 | 40 MPa RC Beam (32.5 cm x 25 cm) | Beam | 40MPa | Concrete Rectangular | 250 | 325 | 812.5 | 4637.5 | 0.38 | 921.83 | G300E | 1328064.06 | 10.42 | G300E | 1098497.31 | 8.62
422 | Story16 | B40 | 40 MPa RC Beam (32.5 cm x 25 cm) | Beam | 40MPa | Concrete Rectangular | 250 | 325 | 812.5 | 7037.5 | 0.57 | 1398.89 | G300E | 3404977.08 | 26.72 | G300E | 2556472.16 | 20.06
423 | Story16 | B41 | 40 MPa RC Beam (32.5 cm x 25 cm) | Beam | 40MPa | Concrete Rectangular | 250 | 325 | 812.5 | 4637.5 | 0.38 | 921.83 | G300E | 1586025 | 12.44 | G300E | 1730213.61 | 13.58
424 | Story16 | B42 | 40 MPa RC Beam (32.5 cm x 25 cm) | Beam | 40MPa | Concrete Rectangular | 250 | 325 | 812.5 | 7037.5 | 0.57 | 1398.89 | G300E | 2411223.44 | 18.92 | G300E | 2089651.33 | 16.4
425 | Story16 | B43 | 40 MPa RC Beam (32.5 cm x 25 cm) | Beam | 40MPa | Concrete Rectangular | 250 | 325 | 812.5 | 4637.5 | 0.38 | 921.83 | G300E | 1566025.78 | 12.29 | G300E | 1142663.19 | 8.97
426 | Story16 | B44 | 40 MPa RC Beam (32.5 cm x 25 cm) | Beam | 40MPa | Concrete Rectangular | 250 | 325 | 812.5 | 7037.5 | 0.57 | 1398.89 | G300E | 2753128.65 | 21.6 | G300E | 1972946.12 | 15.48
427 | Story16 | B45 | 40 MPa RC Beam (32.5 cm x 25 cm) | Beam | 40MPa | Concrete Rectangular | 250 | 325 | 812.5 | 7037.5 | 0.57 | 1398.89 | G300E | 2531447.4 | 19.86 | G300E | 2817678.58 | 22.11
428 | Story16 | B46 | 40 MPa RC Beam (32.5 cm x 25 cm) | Beam | 40MPa | Concrete Rectangular | 250 | 325 | 812.5 | 4637.5 | 0.38 | 921.83 | G300E | 1754134.38 | 13.76 | G300E | 219800.69 | 1.72
429 | Story16 | B47 | 40 MPa RC Beam (32.5 cm x 25 cm) | Beam | 40MPa | Concrete Rectangular | 250 | 325 | 812.5 | 7037.5 | 0.57 | 1398.89 | G300E | 2866608.33 | 22.49 | G300E | 1622830.49 | 12.73
430 | Story16 | B48 | 40 MPa RC Beam (32.5 cm x 25 cm) | Beam | 40MPa | Concrete Rectangular | 250 | 325 | 812.5 | 4637.5 | 0.38 | 921.83 | G300E | 1459363.28 | 11.45 | G300E | 219800.69 | 1.72
431 | Story16 | B49 | 40 MPa RC Beam (32.5 cm x 25 cm) | Beam | 40MPa | Concrete Rectangular | 250 | 325 | 812.5 | 7037.5 | 0.57 | 1398.89 | G300E | 3270091.67 | 25.66 | G300E | 222367.99 | 1.74
432 | Story16 | B5 | 40 MPa RC Beam (32.5 cm x 25 cm) | Beam | 40MPa | Concrete Rectangular | 250 | 325 | 812.5 | 7037.5 | 0.57 | 1398.89 | G300E | 3270091.67 | 25.66 | G300E | 222367.99 | 1.74
433 | Story16 | B50 | 40 MPa RC Beam (32.5 cm x 25 cm) | Beam | 40MPa | Concrete Rectangular | 250 | 325 | 812.5 | 4637.5 | 0.38 | 921.83 | G300E | 1359367.19 | 10.67 | G300E | 1142663.19 | 8.97
434 | Story16 | B51 | 40 MPa RC Beam (32.5 cm x 25 cm) | Beam | 40MPa | Concrete Rectangular | 250 | 325 | 812.5 | 7037.5 | 0.57 | 1398.89 | G300E | 3268625.52 | 25.65 | G300E | 222367.99 | 1.74
435 | Story16 | B52 | 40 MPa RC Beam (32.5 cm x 25 cm) | Beam | 40MPa | Concrete Rectangular | 250 | 325 | 812.5 | 4637.5 | 0.38 | 921.83 | G300E | 1460232.81 | 11.46 | G300E | 219800.69 | 1.72
436 | Story16 | B53 | 40 MPa RC Beam (32.5 cm x 25 cm) | Beam | 40MPa | Concrete Rectangular | 250 | 325 | 812.5 | 7037.5 | 0.57 | 1398.89 | G300E | 2867488.02 | 22.5 | G300E | 1622830.49 | 12.73
437 | Story16 | B54 | 40 MPa RC Beam (32.5 cm x 25 cm) | Beam | 40MPa | Concrete Rectangular | 250 | 325 | 812.5 | 4637.5 | 0.38 | 921.83 | G300E | 1767177.34 | 13.87 | G300E | 219800.69 | 1.72
438 | Story16 | B55 | 40 MPa RC Beam (32.5 cm x 25 cm) | Beam | 40MPa | Concrete Rectangular | 250 | 325 | 812.5 | 7037.5 | 0.57 | 1398.89 | G300E | 2532620.31 | 19.87 | G300E | 2817678.58 | 22.11
439 | Story16 | B56 | 40 MPa RC Beam (32.5 cm x 25 cm) | Beam | 40MPa | Concrete Rectangular | 250 | 325 | 812.5 | 4637.5 | 0.38 | 921.83 | G300E | 1349222.66 | 10.59 | G300E | 2190738.19 | 17.19
440 | Story16 | B57 | 40 MPa RC Beam (32.5 cm x 25 cm) | Beam | 40MPa | Concrete Rectangular | 250 | 325 | 812.5 | 4637.5 | 0.38 | 921.83 | G300E | 1328064.06 | 10.42 | G300E | 1098497.31 | 8.62
441 | Story16 | B58 | 40 MPa RC Beam (32.5 cm x 25 cm) | Beam | 40MPa | Concrete Rectangular | 250 | 325 | 812.5 | 4637.5 | 0.38 | 921.83 | G300E | 1321107.81 | 10.37 | G300E | 1127831.59 | 8.85
442 | Story16 | B59 | 40 MPa RC Beam (32.5 cm x 25 cm) | Beam | 40MPa | Concrete Rectangular | 250 | 325 | 812.5 | 4637.5 | 0.38 | 921.83 | G300E | 1328064.06 | 10.42 | G300E | 1097337.93 | 8.61
443 | Story16 | B6 | 40 MPa RC Beam (32.5 cm x 25 cm) | Beam | 40MPa | Concrete Rectangular | 250 | 325 | 812.5 | 4637.5 | 0.38 | 921.83 | G300E | 1321107.81 | 10.37 | G300E | 1127831.59 | 8.85
444 | Story16 | B60 | 40 MPa RC Beam (32.5 cm x 25 cm) | Beam | 40MPa | Concrete Rectangular | 250 | 325 | 812.5 | 4637.5 | 0.38 | 921.83 | G300E | 1349222.66 | 10.59 | G300E | 2190738.19 | 17.19
445 | Story16 | B7 | 40 MPa RC Beam (32.5 cm x 25 cm) | Beam | 40MPa | Concrete Rectangular | 250 | 325 | 812.5 | 7037.5 | 0.57 | 1398.89 | G300E | 3270091.67 | 25.66 | G300E | 222367.99 | 1.74
446 | Story16 | B8 | 40 MPa RC Beam (32.5 cm x 25 cm) | Beam | 40MPa | Concrete Rectangular | 250 | 325 | 812.5 | 4637.5 | 0.38 | 921.83 | G300E | 1328064.06 | 10.42 | G300E | 1098497.31 | 8.62
447 | Story16 | B9 | 40 MPa RC Beam (32.5 cm x 25 cm) | Beam | 40MPa | Concrete Rectangular | 250 | 325 | 812.5 | 7037.5 | 0.57 | 1398.89 | G300E | 2866608.33 | 22.49 | G300E | 1622830.49 | 12.73
448 | Story17 | B1 | 40 MPa RC Beam (35 cm x 25 cm) | Beam | 40MPa | Concrete Rectangular | 250 | 350 | 875 | 7037.5 | 0.62 | 1506.5 | G300E | 2192181.25 | 17.2 | G300E | 3046064.58 | 23.9
449 | Story17 | B10 | 40 MPa RC Beam (35 cm x 25 cm) | Beam | 40MPa | Concrete Rectangular | 250 | 350 | 875 | 4637.5 | 0.41 | 992.74 | G300E | 1315600.78 | 10.32 | G300E | 1977338.55 | 15.51
450 | Story17 | B11 | 40 MPa RC Beam (35 cm x 25 cm) | Beam | 40MPa | Concrete Rectangular | 250 | 350 | 875 | 7037.5 | 0.62 | 1506.5 | G300E | 2192181.25 | 17.2 | G300E | 3046064.58 | 23.9
451 | Story17 | B12 | 40 MPa RC Beam (35 cm x 25 cm) | Beam | 40MPa | Concrete Rectangular | 250 | 350 | 875 | 7037.5 | 0.62 | 1506.5 | G300E | 2592145.83 | 20.34 | G300E | 1888594.06 | 14.82
452 | Story17 | B13 | 40 MPa RC Beam (35 cm x 25 cm) | Beam | 40MPa | Concrete Rectangular | 250 | 350 | 875 | 4637.5 | 0.41 | 992.74 | G300E | 1424292.19 | 11.18 | G300E | 1092229.22 | 8.57
453 | Story17 | B14 | 40 MPa RC Beam (35 cm x 25 cm) | Beam | 40MPa | Concrete Rectangular | 250 | 350 | 875 | 7037.5 | 0.62 | 1506.5 | G300E | 2298623.44 | 18.04 | G300E | 2209973.22 | 17.34
454 | Story17 | B15 | 40 MPa RC Beam (35 cm x 25 cm) | Beam | 40MPa | Concrete Rectangular | 250 | 350 | 875 | 4637.5 | 0.41 | 992.74 | G300E | 1429219.53 | 11.21 | G300E | 967114.68 | 7.59
455 | Story17 | B16 | 40 MPa RC Beam (35 cm x 25 cm) | Beam | 40MPa | Concrete Rectangular | 250 | 350 | 875 | 7200 | 0.63 | 1541.28 | G300E | 3297900 | 25.88 | G300E | 2639002.8 | 20.71
456 | Story17 | B17 | 40 MPa RC Beam (35 cm x 25 cm) | Beam | 40MPa | Concrete Rectangular | 250 | 350 | 875 | 4637.5 | 0.41 | 992.74 | G300E | 1410959.38 | 11.07 | G300E | 1210583.43 | 9.5
457 | Story17 | B18 | 40 MPa RC Beam (35 cm x 25 cm) | Beam | 40MPa | Concrete Rectangular | 250 | 350 | 875 | 7200 | 0.63 | 1541.28 | G300E | 3299100 | 25.89 | G300E | 2639002.8 | 20.71
458 | Story17 | B19 | 40 MPa RC Beam (35 cm x 25 cm) | Beam | 40MPa | Concrete Rectangular | 250 | 350 | 875 | 4637.5 | 0.41 | 992.74 | G300E | 1429219.53 | 11.21 | G300E | 967114.68 | 7.59
459 | Story17 | B2 | 40 MPa RC Beam (35 cm x 25 cm) | Beam | 40MPa | Concrete Rectangular | 250 | 350 | 875 | 4637.5 | 0.41 | 992.74 | G300E | 1315600.78 | 10.32 | G300E | 1977338.55 | 15.51
460 | Story17 | B20 | 40 MPa RC Beam (35 cm x 25 cm) | Beam | 40MPa | Concrete Rectangular | 250 | 350 | 875 | 7037.5 | 0.62 | 1506.5 | G300E | 2298036.98 | 18.03 | G300E | 2209973.22 | 17.34
461 | Story17 | B21 | 40 MPa RC Beam (35 cm x 25 cm) | Beam | 40MPa | Concrete Rectangular | 250 | 350 | 875 | 4637.5 | 0.41 | 992.74 | G300E | 1424292.19 | 11.18 | G300E | 1092229.22 | 8.57
462 | Story17 | B22 | 40 MPa RC Beam (35 cm x 25 cm) | Beam | 40MPa | Concrete Rectangular | 250 | 350 | 875 | 7037.5 | 0.62 | 1506.5 | G300E | 2592145.83 | 20.34 | G300E | 1888594.06 | 14.82
463 | Story17 | B23 | 40 MPa RC Beam (35 cm x 25 cm) | Beam | 40MPa | Concrete Rectangular | 250 | 350 | 875 | 7037.5 | 0.62 | 1506.5 | G300E | 2485410.42 | 19.5 | G300E | 1963660.72 | 15.41
464 | Story17 | B24 | 40 MPa RC Beam (35 cm x 25 cm) | Beam | 40MPa | Concrete Rectangular | 250 | 350 | 875 | 4637.5 | 0.41 | 992.74 | G300E | 1537910.94 | 12.07 | G300E | 723645.93 | 5.68
465 | Story17 | B25 | 40 MPa RC Beam (35 cm x 25 cm) | Beam | 40MPa | Concrete Rectangular | 250 | 350 | 875 | 7037.5 | 0.62 | 1506.5 | G300E | 2348765.62 | 18.43 | G300E | 1231562.5 | 9.66
466 | Story17 | B26 | 40 MPa RC Beam (35 cm x 25 cm) | Beam | 40MPa | Concrete Rectangular | 250 | 350 | 875 | 4800 | 0.42 | 1027.52 | G300E | 1763700 | 13.84 | G300E | 1509701.4 | 11.85
467 | Story17 | B3 | 40 MPa RC Beam (35 cm x 25 cm) | Beam | 40MPa | Concrete Rectangular | 250 | 350 | 875 | 7037.5 | 0.62 | 1506.5 | G300E | 2842856.77 | 22.31 | G300E | 2086816.97 | 16.37
468 | Story17 | B30 | 40 MPa RC Beam (35 cm x 25 cm) | Beam | 40MPa | Concrete Rectangular | 250 | 350 | 875 | 4637.5 | 0.41 | 992.74 | G300E | 1706310.16 | 13.39 | G300E | 1458591.72 | 11.44
469 | Story17 | B31 | 40 MPa RC Beam (35 cm x 25 cm) | Beam | 40MPa | Concrete Rectangular | 250 | 350 | 875 | 7037.5 | 0.62 | 1506.5 | G300E | 2349352.08 | 18.43 | G300E | 1108406.25 | 8.7
470 | Story17 | B32 | 40 MPa RC Beam (35 cm x 25 cm) | Beam | 40MPa | Concrete Rectangular | 250 | 350 | 875 | 4637.5 | 0.41 | 992.74 | G300E | 1536171.88 | 12.05 | G300E | 723645.93 | 5.68
471 | Story17 | B33 | 40 MPa RC Beam (35 cm x 25 cm) | Beam | 40MPa | Concrete Rectangular | 250 | 350 | 875 | 7037.5 | 0.62 | 1506.5 | G300E | 2484237.5 | 19.49 | G300E | 1963660.72 | 15.41
472 | Story17 | B34 | 40 MPa RC Beam (35 cm x 25 cm) | Beam | 40MPa | Concrete Rectangular | 250 | 350 | 875 | 7037.5 | 0.62 | 1506.5 | G300E | 2592145.83 | 20.34 | G300E | 1888594.06 | 14.82
473 | Story17 | B35 | 40 MPa RC Beam (35 cm x 25 cm) | Beam | 40MPa | Concrete Rectangular | 250 | 350 | 875 | 4637.5 | 0.41 | 992.74 | G300E | 1537910.94 | 12.07 | G300E | 723645.93 | 5.68
474 | Story17 | B36 | 40 MPa RC Beam (35 cm x 25 cm) | Beam | 40MPa | Concrete Rectangular | 250 | 350 | 875 | 7037.5 | 0.62 | 1506.5 | G300E | 2298623.44 | 18.04 | G300E | 2209973.22 | 17.34
475 | Story17 | B37 | 40 MPa RC Beam (35 cm x 25 cm) | Beam | 40MPa | Concrete Rectangular | 250 | 350 | 875 | 4800 | 0.42 | 1027.52 | G300E | 1763700 | 13.84 | G300E | 1509701.4 | 11.85
476 | Story17 | B38 | 40 MPa RC Beam (35 cm x 25 cm) | Beam | 40MPa | Concrete Rectangular | 250 | 350 | 875 | 7037.5 | 0.62 | 1506.5 | G300E | 3223468.23 | 25.29 | G300E | 2579441.97 | 20.24
477 | Story17 | B4 | 40 MPa RC Beam (35 cm x 25 cm) | Beam | 40MPa | Concrete Rectangular | 250 | 350 | 875 | 4637.5 | 0.41 | 992.74 | G300E | 1392989.06 | 10.93 | G300E | 2060862.54 | 16.17
478 | Story17 | B40 | 40 MPa RC Beam (35 cm x 25 cm) | Beam | 40MPa | Concrete Rectangular | 250 | 350 | 875 | 7037.5 | 0.62 | 1506.5 | G300E | 3226400.52 | 25.32 | G300E | 2579441.97 | 20.24
479 | Story17 | B41 | 40 MPa RC Beam (35 cm x 25 cm) | Beam | 40MPa | Concrete Rectangular | 250 | 350 | 875 | 4637.5 | 0.41 | 992.74 | G300E | 1603956.67 | 12.59 | G300E | 1681635.87 | 13.19
480 | Story17 | B42 | 40 MPa RC Beam (35 cm x 25 cm) | Beam | 40MPa | Concrete Rectangular | 250 | 350 | 875 | 7037.5 | 0.62 | 1506.5 | G300E | 2386005.73 | 18.72 | G300E | 2209973.22 | 17.34
481 | Story17 | B43 | 40 MPa RC Beam (35 cm x 25 cm) | Beam | 40MPa | Concrete Rectangular | 250 | 350 | 875 | 4637.5 | 0.41 | 992.74 | G300E | 1537621.09 | 12.06 | G300E | 723645.93 | 5.68
482 | Story17 | B44 | 40 MPa RC Beam (35 cm x 25 cm) | Beam | 40MPa | Concrete Rectangular | 250 | 350 | 875 | 7037.5 | 0.62 | 1506.5 | G300E | 2748436.98 | 21.57 | G300E | 1765731.04 | 13.85
483 | Story17 | B45 | 40 MPa RC Beam (35 cm x 25 cm) | Beam | 40MPa | Concrete Rectangular | 250 | 350 | 875 | 7037.5 | 0.62 | 1506.5 | G300E | 2192181.25 | 17.2 | G300E | 3046064.58 | 23.9
484 | Story17 | B46 | 40 MPa RC Beam (35 cm x 25 cm) | Beam | 40MPa | Concrete Rectangular | 250 | 350 | 875 | 4637.5 | 0.41 | 992.74 | G300E | 1424292.19 | 11.18 | G300E | 1092229.22 | 8.57
485 | Story17 | B47 | 40 MPa RC Beam (35 cm x 25 cm) | Beam | 40MPa | Concrete Rectangular | 250 | 350 | 875 | 7037.5 | 0.62 | 1506.5 | G300E | 2379261.46 | 18.67 | G300E | 2209973.22 | 17.34
486 | Story17 | B48 | 40 MPa RC Beam (35 cm x 25 cm) | Beam | 40MPa | Concrete Rectangular | 250 | 350 | 875 | 4637.5 | 0.41 | 992.74 | G300E | 1429219.53 | 11.21 | G300E | 967114.68 | 7.59
487 | Story17 | B49 | 40 MPa RC Beam (35 cm x 25 cm) | Beam | 40MPa | Concrete Rectangular | 250 | 350 | 875 | 7037.5 | 0.62 | 1506.5 | G300E | 2901502.6 | 22.77 | G300E | 239473.22 | 1.88
488 | Story17 | B5 | 40 MPa RC Beam (35 cm x 25 cm) | Beam | 40MPa | Concrete Rectangular | 250 | 350 | 875 | 7037.5 | 0.62 | 1506.5 | G300E | 2901502.6 | 22.77 | G300E | 239473.22 | 1.88
489 | Story17 | B50 | 40 MPa RC Beam (35 cm x 25 cm) | Beam | 40MPa | Concrete Rectangular | 250 | 350 | 875 | 4637.5 | 0.41 | 992.74 | G300E | 1410669.53 | 11.07 | G300E | 1210583.43 | 9.5
490 | Story17 | B51 | 40 MPa RC Beam (35 cm x 25 cm) | Beam | 40MPa | Concrete Rectangular | 250 | 350 | 875 | 7037.5 | 0.62 | 1506.5 | G300E | 2900036.46 | 22.75 | G300E | 239473.22 | 1.88
491 | Story17 | B52 | 40 MPa RC Beam (35 cm x 25 cm) | Beam | 40MPa | Concrete Rectangular | 250 | 350 | 875 | 4637.5 | 0.41 | 992.74 | G300E | 1429799.22 | 11.22 | G300E | 967114.68 | 7.59
492 | Story17 | B53 | 40 MPa RC Beam (35 cm x 25 cm) | Beam | 40MPa | Concrete Rectangular | 250 | 350 | 875 | 7037.5 | 0.62 | 1506.5 | G300E | 2378968.23 | 18.67 | G300E | 2209973.22 | 17.34
493 | Story17 | B54 | 40 MPa RC Beam (35 cm x 25 cm) | Beam | 40MPa | Concrete Rectangular | 250 | 350 | 875 | 4637.5 | 0.41 | 992.74 | G300E | 1504289.06 | 11.8 | G300E | 1092229.22 | 8.57
494 | Story17 | B55 | 40 MPa RC Beam (35 cm x 25 cm) | Beam | 40MPa | Concrete Rectangular | 250 | 350 | 875 | 7037.5 | 0.62 | 1506.5 | G300E | 2192181.25 | 17.2 | G300E | 3044891.67 | 23.89
495 | Story17 | B56 | 40 MPa RC Beam (35 cm x 25 cm) | Beam | 40MPa | Concrete Rectangular | 250 | 350 | 875 | 4637.5 | 0.41 | 992.74 | G300E | 1315600.78 | 10.32 | G300E | 1977338.55 | 15.51
496 | Story17 | B57 | 40 MPa RC Beam (35 cm x 25 cm) | Beam | 40MPa | Concrete Rectangular | 250 | 350 | 875 | 4637.5 | 0.41 | 992.74 | G300E | 1392989.06 | 10.93 | G300E | 2060862.54 | 16.17
497 | Story17 | B58 | 40 MPa RC Beam (35 cm x 25 cm) | Beam | 40MPa | Concrete Rectangular | 250 | 350 | 875 | 4637.5 | 0.41 | 992.74 | G300E | 1392989.06 | 10.93 | G300E | 1092229.22 | 8.57
498 | Story17 | B59 | 40 MPa RC Beam (35 cm x 25 cm) | Beam | 40MPa | Concrete Rectangular | 250 | 350 | 875 | 4637.5 | 0.41 | 992.74 | G300E | 1392989.06 | 10.93 | G300E | 2060862.54 | 16.17
499 | Story17 | B6 | 40 MPa RC Beam (35 cm x 25 cm) | Beam | 40MPa | Concrete Rectangular | 250 | 350 | 875 | 4637.5 | 0.41 | 992.74 | G300E | 1392989.06 | 10.93 | G300E | 1092229.22 | 8.57
500 | Story17 | B60 | 40 MPa RC Beam (35 cm x 25 cm) | Beam | 40MPa | Concrete Rectangular | 250 | 350 | 875 | 4637.5 | 0.41 | 992.74 | G300E | 1315600.78 | 10.32 | G300E | 1977338.55 | 15.51
501 | Story17 | B7 | 40 MPa RC Beam (35 cm x 25 cm) | Beam | 40MPa | Concrete Rectangular | 250 | 350 | 875 | 7037.5 | 0.62 | 1506.5 | G300E | 2901502.6 | 22.77 | G300E | 239473.22 | 1.88
502 | Story17 | B8 | 40 MPa RC Beam (35 cm x 25 cm) | Beam | 40MPa | Concrete Rectangular | 250 | 350 | 875 | 4637.5 | 0.41 | 992.74 | G300E | 1392989.06 | 10.93 | G300E | 2060862.54 | 16.17
503 | Story17 | B9 | 40 MPa RC Beam (35 cm x 25 cm) | Beam | 40MPa | Concrete Rectangular | 250 | 350 | 875 | 7037.5 | 0.62 | 1506.5 | G300E | 2842856.77 | 22.31 | G300E | 2086816.97 | 16.37
504 | Story18 | B1 | 40 MPa RC Beam (35 cm x 25 cm) | Beam | 40MPa | Concrete Rectangular | 250 | 350 | 875 | 7037.5 | 0.62 | 1506.5 | G300E | 2827022.4 | 22.18 | G300E | 2326703.21 | 18.26
505 | Story18 | B10 | 40 MPa RC Beam (35 cm x 25 cm) | Beam | 40MPa | Concrete Rectangular | 250 | 350 | 875 | 4637.5 | 0.41 | 992.74 | G300E | 1321107.81 | 10.37 | G300E | 2154869.88 | 16.91
506 | Story18 | B11 | 40 MPa RC Beam (35 cm x 25 cm) | Beam | 40MPa | Concrete Rectangular | 250 | 350 | 875 | 7037.5 | 0.62 | 1506.5 | G300E | 2827315.62 | 22.18 | G300E | 2326703.21 | 18.26
507 | Story18 | B12 | 40 MPa RC Beam (35 cm x 25 cm) | Beam | 40MPa | Concrete Rectangular | 250 | 350 | 875 | 7037.5 | 0.62 | 1506.5 | G300E | 2192181.25 | 17.2 | G300E | 2312991.67 | 18.15
508 | Story18 | B13 | 40 MPa RC Beam (35 cm x 25 cm) | Beam | 40MPa | Concrete Rectangular | 250 | 350 | 875 | 4637.5 | 0.41 | 992.74 | G300E | 1670369.53 | 13.11 | G300E | 1092229.22 | 8.57
509 | Story18 | B14 | 40 MPa RC Beam (35 cm x 25 cm) | Beam | 40MPa | Concrete Rectangular | 250 | 350 | 875 | 7037.5 | 0.62 | 1506.5 | G300E | 2238804.69 | 17.57 | G300E | 2702598.22 | 21.21
510 | Story18 | B15 | 40 MPa RC Beam (35 cm x 25 cm) | Beam | 40MPa | Concrete Rectangular | 250 | 350 | 875 | 4637.5 | 0.41 | 992.74 | G300E | 1416756.25 | 11.12 | G300E | 236708.43 | 1.86
511 | Story18 | B16 | 40 MPa RC Beam (35 cm x 25 cm) | Beam | 40MPa | Concrete Rectangular | 250 | 350 | 875 | 7200 | 0.63 | 1541.28 | G300E | 3302700 | 25.91 | G300E | 2387002.8 | 18.73
512 | Story18 | B17 | 40 MPa RC Beam (35 cm x 25 cm) | Beam | 40MPa | Concrete Rectangular | 250 | 350 | 875 | 4637.5 | 0.41 | 992.74 | G300E | 1402264.06 | 11 | G300E | 1210583.43 | 9.5
513 | Story18 | B18 | 40 MPa RC Beam (35 cm x 25 cm) | Beam | 40MPa | Concrete Rectangular | 250 | 350 | 875 | 7200 | 0.63 | 1541.28 | G300E | 3303300 | 25.92 | G300E | 2387002.8 | 18.73
514 | Story18 | B19 | 40 MPa RC Beam (35 cm x 25 cm) | Beam | 40MPa | Concrete Rectangular | 250 | 350 | 875 | 4637.5 | 0.41 | 992.74 | G300E | 1416756.25 | 11.12 | G300E | 236708.43 | 1.86
515 | Story18 | B2 | 40 MPa RC Beam (35 cm x 25 cm) | Beam | 40MPa | Concrete Rectangular | 250 | 350 | 875 | 4637.5 | 0.41 | 992.74 | G300E | 1321107.81 | 10.37 | G300E | 2154869.88 | 16.91
516 | Story18 | B20 | 40 MPa RC Beam (35 cm x 25 cm) | Beam | 40MPa | Concrete Rectangular | 250 | 350 | 875 | 7037.5 | 0.62 | 1506.5 | G300E | 2238804.69 | 17.57 | G300E | 2702598.22 | 21.21
517 | Story18 | B21 | 40 MPa RC Beam (35 cm x 25 cm) | Beam | 40MPa | Concrete Rectangular | 250 | 350 | 875 | 4637.5 | 0.41 | 992.74 | G300E | 1670369.53 | 13.11 | G300E | 1092229.22 | 8.57
518 | Story18 | B22 | 40 MPa RC Beam (35 cm x 25 cm) | Beam | 40MPa | Concrete Rectangular | 250 | 350 | 875 | 7037.5 | 0.62 | 1506.5 | G300E | 2192181.25 | 17.2 | G300E | 2312991.67 | 18.15
519 | Story18 | B23 | 40 MPa RC Beam (35 cm x 25 cm) | Beam | 40MPa | Concrete Rectangular | 250 | 350 | 875 | 7037.5 | 0.62 | 1506.5 | G300E | 2709730.73 | 21.26 | G300E | 2209973.22 | 17.34
520 | Story18 | B24 | 40 MPa RC Beam (35 cm x 25 cm) | Beam | 40MPa | Concrete Rectangular | 250 | 350 | 875 | 4637.5 | 0.41 | 992.74 | G300E | 1451537.5 | 11.39 | G300E | 1697520.93 | 13.32
521 | Story18 | B25 | 40 MPa RC Beam (35 cm x 25 cm) | Beam | 40MPa | Concrete Rectangular | 250 | 350 | 875 | 7037.5 | 0.62 | 1506.5 | G300E | 2203323.96 | 17.29 | G300E | 1970500 | 15.46
522 | Story18 | B26 | 40 MPa RC Beam (35 cm x 25 cm) | Beam | 40MPa | Concrete Rectangular | 250 | 350 | 875 | 4800 | 0.42 | 1027.52 | G300E | 1777800 | 13.95 | G300E | 1634501.4 | 12.82
523 | Story18 | B3 | 40 MPa RC Beam (35 cm x 25 cm) | Beam | 40MPa | Concrete Rectangular | 250 | 350 | 875 | 7037.5 | 0.62 | 1506.5 | G300E | 2654603.65 | 20.83 | G300E | 2333129.47 | 18.31
524 | Story18 | B30 | 40 MPa RC Beam (35 cm x 25 cm) | Beam | 40MPa | Concrete Rectangular | 250 | 350 | 875 | 4637.5 | 0.41 | 992.74 | G300E | 1720512.5 | 13.5 | G300E | 1579166.72 | 12.39
525 | Story18 | B31 | 40 MPa RC Beam (35 cm x 25 cm) | Beam | 40MPa | Concrete Rectangular | 250 | 350 | 875 | 7037.5 | 0.62 | 1506.5 | G300E | 2203323.96 | 17.29 | G300E | 1970500 | 15.46
526 | Story18 | B32 | 40 MPa RC Beam (35 cm x 25 cm) | Beam | 40MPa | Concrete Rectangular | 250 | 350 | 875 | 4637.5 | 0.41 | 992.74 | G300E | 1450088.28 | 11.38 | G300E | 1697520.93 | 13.32
527 | Story18 | B33 | 40 MPa RC Beam (35 cm x 25 cm) | Beam | 40MPa | Concrete Rectangular | 250 | 350 | 875 | 7037.5 | 0.62 | 1506.5 | G300E | 2713249.48 | 21.29 | G300E | 2209973.22 | 17.34
528 | Story18 | B34 | 40 MPa RC Beam (35 cm x 25 cm) | Beam | 40MPa | Concrete Rectangular | 250 | 350 | 875 | 7037.5 | 0.62 | 1506.5 | G300E | 2348765.62 | 18.43 | G300E | 2312991.67 | 18.15
529 | Story18 | B35 | 40 MPa RC Beam (35 cm x 25 cm) | Beam | 40MPa | Concrete Rectangular | 250 | 350 | 875 | 4637.5 | 0.41 | 992.74 | G300E | 1451537.5 | 11.39 | G300E | 1697520.93 | 13.32
530 | Story18 | B36 | 40 MPa RC Beam (35 cm x 25 cm) | Beam | 40MPa | Concrete Rectangular | 250 | 350 | 875 | 7037.5 | 0.62 | 1506.5 | G300E | 2238804.69 | 17.57 | G300E | 2702598.22 | 21.21
531 | Story18 | B37 | 40 MPa RC Beam (35 cm x 25 cm) | Beam | 40MPa | Concrete Rectangular | 250 | 350 | 875 | 4800 | 0.42 | 1027.52 | G300E | 1777800 | 13.95 | G300E | 1634501.4 | 12.82
532 | Story18 | B38 | 40 MPa RC Beam (35 cm x 25 cm) | Beam | 40MPa | Concrete Rectangular | 250 | 350 | 875 | 7037.5 | 0.62 | 1506.5 | G300E | 3228159.9 | 25.33 | G300E | 2333129.47 | 18.31
533 | Story18 | B4 | 40 MPa RC Beam (35 cm x 25 cm) | Beam | 40MPa | Concrete Rectangular | 250 | 350 | 875 | 4637.5 | 0.41 | 992.74 | G300E | 1392989.06 | 10.93 | G300E | 1754232.34 | 13.76
534 | Story18 | B40 | 40 MPa RC Beam (35 cm x 25 cm) | Beam | 40MPa | Concrete Rectangular | 250 | 350 | 875 | 7037.5 | 0.62 | 1506.5 | G300E | 3227573.44 | 25.32 | G300E | 2333129.47 | 18.31
535 | Story18 | B41 | 40 MPa RC Beam (35 cm x 25 cm) | Beam | 40MPa | Concrete Rectangular | 250 | 350 | 875 | 4637.5 | 0.41 | 992.74 | G300E | 1615395.83 | 12.67 | G300E | 1676998.37 | 13.16
536 | Story18 | B42 | 40 MPa RC Beam (35 cm x 25 cm) | Beam | 40MPa | Concrete Rectangular | 250 | 350 | 875 | 7037.5 | 0.62 | 1506.5 | G300E | 2235285.94 | 17.54 | G300E | 2672664.07 | 20.97
537 | Story18 | B43 | 40 MPa RC Beam (35 cm x 25 cm) | Beam | 40MPa | Concrete Rectangular | 250 | 350 | 875 | 4637.5 | 0.41 | 992.74 | G300E | 1305166.41 | 10.24 | G300E | 2184458.43 | 17.14
538 | Story18 | B44 | 40 MPa RC Beam (35 cm x 25 cm) | Beam | 40MPa | Concrete Rectangular | 250 | 350 | 875 | 7037.5 | 0.62 | 1506.5 | G300E | 2268890 | 17.8 | G300E | 2833650.36 | 22.23
539 | Story18 | B45 | 40 MPa RC Beam (35 cm x 25 cm) | Beam | 40MPa | Concrete Rectangular | 250 | 350 | 875 | 7037.5 | 0.62 | 1506.5 | G300E | 2827315.62 | 22.18 | G300E | 2326703.21 | 18.26
540 | Story18 | B46 | 40 MPa RC Beam (35 cm x 25 cm) | Beam | 40MPa | Concrete Rectangular | 250 | 350 | 875 | 4637.5 | 0.41 | 992.74 | G300E | 1670369.53 | 13.11 | G300E | 1092229.22 | 8.57
541 | Story18 | B47 | 40 MPa RC Beam (35 cm x 25 cm) | Beam | 40MPa | Concrete Rectangular | 250 | 350 | 875 | 7037.5 | 0.62 | 1506.5 | G300E | 2654310.42 | 20.83 | G300E | 2333129.47 | 18.31
542 | Story18 | B48 | 40 MPa RC Beam (35 cm x 25 cm) | Beam | 40MPa | Concrete Rectangular | 250 | 350 | 875 | 4637.5 | 0.41 | 992.74 | G300E | 1416756.25 | 11.12 | G300E | 236708.43 | 1.86
543 | Story18 | B49 | 40 MPa RC Beam (35 cm x 25 cm) | Beam | 40MPa | Concrete Rectangular | 250 | 350 | 875 | 7037.5 | 0.62 | 1506.5 | G300E | 2706505.21 | 21.24 | G300E | 249827.58 | 1.96
544 | Story18 | B5 | 40 MPa RC Beam (35 cm x 25 cm) | Beam | 40MPa | Concrete Rectangular | 250 | 350 | 875 | 7037.5 | 0.62 | 1506.5 | G300E | 3510539.58 | 27.54 | G300E | 249822.45 | 1.96
545 | Story18 | B50 | 40 MPa RC Beam (35 cm x 25 cm) | Beam | 40MPa | Concrete Rectangular | 250 | 350 | 875 | 4637.5 | 0.41 | 992.74 | G300E | 1402264.06 | 11 | G300E | 1210583.43 | 9.5
546 | Story18 | B51 | 40 MPa RC Beam (35 cm x 25 cm) | Beam | 40MPa | Concrete Rectangular | 250 | 350 | 875 | 7037.5 | 0.62 | 1506.5 | G300E | 2707091.67 | 21.24 | G300E | 249851.19 | 1.96
547 | Story18 | B52 | 40 MPa RC Beam (35 cm x 25 cm) | Beam | 40MPa | Concrete Rectangular | 250 | 350 | 875 | 4637.5 | 0.41 | 992.74 | G300E | 1416466.41 | 11.11 | G300E | 236708.43 | 1.86
548 | Story18 | B53 | 40 MPa RC Beam (35 cm x 25 cm) | Beam | 40MPa | Concrete Rectangular | 250 | 350 | 875 | 7037.5 | 0.62 | 1506.5 | G300E | 2656069.79 | 20.84 | G300E | 2333129.47 | 18.31
549 | Story18 | B54 | 40 MPa RC Beam (35 cm x 25 cm) | Beam | 40MPa | Concrete Rectangular | 250 | 350 | 875 | 4637.5 | 0.41 | 992.74 | G300E | 1666311.72 | 13.07 | G300E | 1092229.22 | 8.57
550 | Story18 | B55 | 40 MPa RC Beam (35 cm x 25 cm) | Beam | 40MPa | Concrete Rectangular | 250 | 350 | 875 | 7037.5 | 0.62 | 1506.5 | G300E | 2833766.67 | 22.23 | G300E | 2326703.21 | 18.26
551 | Story18 | B56 | 40 MPa RC Beam (35 cm x 25 cm) | Beam | 40MPa | Concrete Rectangular | 250 | 350 | 875 | 4637.5 | 0.41 | 992.74 | G300E | 1321107.81 | 10.37 | G300E | 2154869.88 | 16.91
552 | Story18 | B57 | 40 MPa RC Beam (35 cm x 25 cm) | Beam | 40MPa | Concrete Rectangular | 250 | 350 | 875 | 4637.5 | 0.41 | 992.74 | G300E | 1392989.06 | 10.93 | G300E | 1754232.34 | 13.76
553 | Story18 | B58 | 40 MPa RC Beam (35 cm x 25 cm) | Beam | 40MPa | Concrete Rectangular | 250 | 350 | 875 | 4637.5 | 0.41 | 992.74 | G300E | 1392989.06 | 10.93 | G300E | 1286906.25 | 10.1
554 | Story18 | B59 | 40 MPa RC Beam (35 cm x 25 cm) | Beam | 40MPa | Concrete Rectangular | 250 | 350 | 875 | 4637.5 | 0.41 | 992.74 | G300E | 1392989.06 | 10.93 | G300E | 1754232.34 | 13.76
555 | Story18 | B6 | 40 MPa RC Beam (35 cm x 25 cm) | Beam | 40MPa | Concrete Rectangular | 250 | 350 | 875 | 4637.5 | 0.41 | 992.74 | G300E | 1392989.06 | 10.93 | G300E | 1286906.25 | 10.1
556 | Story18 | B60 | 40 MPa RC Beam (35 cm x 25 cm) | Beam | 40MPa | Concrete Rectangular | 250 | 350 | 875 | 4637.5 | 0.41 | 992.74 | G300E | 1321107.81 | 10.37 | G300E | 2154869.88 | 16.91
557 | Story18 | B7 | 40 MPa RC Beam (35 cm x 25 cm) | Beam | 40MPa | Concrete Rectangular | 250 | 350 | 875 | 7037.5 | 0.62 | 1506.5 | G300E | 3511126.04 | 27.55 | G300E | 249836.82 | 1.96
558 | Story18 | B8 | 40 MPa RC Beam (35 cm x 25 cm) | Beam | 40MPa | Concrete Rectangular | 250 | 350 | 875 | 4637.5 | 0.41 | 992.74 | G300E | 1392989.06 | 10.93 | G300E | 1754232.34 | 13.76
559 | Story18 | B9 | 40 MPa RC Beam (35 cm x 25 cm) | Beam | 40MPa | Concrete Rectangular | 250 | 350 | 875 | 7037.5 | 0.62 | 1506.5 | G300E | 2654603.65 | 20.83 | G300E | 2333129.47 | 18.31
560 | Story19 | B1 | 40 MPa RC Beam (35 cm x 25 cm) | Beam | 40MPa | Concrete Rectangular | 250 | 350 | 875 | 7050 | 0.62 | 1509.17 | G300E | 2848493.75 | 22.35 | G300E | 2327310.9 | 18.26
561 | Story19 | B10 | 40 MPa RC Beam (35 cm x 25 cm) | Beam | 40MPa | Concrete Rectangular | 250 | 350 | 875 | 4650 | 0.41 | 995.41 | G300E | 1330190.62 | 10.44 | G300E | 2160678.15 | 16.95
562 | Story19 | B11 | 40 MPa RC Beam (35 cm x 25 cm) | Beam | 40MPa | Concrete Rectangular | 250 | 350 | 875 | 7050 | 0.62 | 1509.17 | G300E | 2848493.75 | 22.35 | G300E | 2327310.9 | 18.26
563 | Story19 | B12 | 40 MPa RC Beam (35 cm x 25 cm) | Beam | 40MPa | Concrete Rectangular | 250 | 350 | 875 | 7050 | 0.62 | 1509.17 | G300E | 2275387.5 | 17.85 | G300E | 2471025 | 19.39
564 | Story19 | B13 | 40 MPa RC Beam (35 cm x 25 cm) | Beam | 40MPa | Concrete Rectangular | 250 | 350 | 875 | 4650 | 0.41 | 995.41 | G300E | 1682137.5 | 13.2 | G300E | 1095173.23 | 8.59
565 | Story19 | B14 | 40 MPa RC Beam (35 cm x 25 cm) | Beam | 40MPa | Concrete Rectangular | 250 | 350 | 875 | 7050 | 0.62 | 1509.17 | G300E | 2240431.25 | 17.58 | G300E | 2677411.25 | 21.01
566 | Story19 | B15 | 40 MPa RC Beam (35 cm x 25 cm) | Beam | 40MPa | Concrete Rectangular | 250 | 350 | 875 | 4650 | 0.41 | 995.41 | G300E | 1340943.75 | 10.52 | G300E | 237346.46 | 1.86
567 | Story19 | B16 | 40 MPa RC Beam (35 cm x 25 cm) | Beam | 40MPa | Concrete Rectangular | 250 | 350 | 875 | 7200 | 0.63 | 1541.28 | G300E | 3327600 | 26.11 | G300E | 2387002.8 | 18.73
568 | Story19 | B17 | 40 MPa RC Beam (35 cm x 25 cm) | Beam | 40MPa | Concrete Rectangular | 250 | 350 | 875 | 4650 | 0.41 | 995.41 | G300E | 1408368.75 | 11.05 | G300E | 1213846.46 | 9.52
569 | Story19 | B18 | 40 MPa RC Beam (35 cm x 25 cm) | Beam | 40MPa | Concrete Rectangular | 250 | 350 | 875 | 7200 | 0.63 | 1541.28 | G300E | 3328500 | 26.12 | G300E | 2387002.8 | 18.73
570 | Story19 | B19 | 40 MPa RC Beam (35 cm x 25 cm) | Beam | 40MPa | Concrete Rectangular | 250 | 350 | 875 | 4650 | 0.41 | 995.41 | G300E | 1340943.75 | 10.52 | G300E | 237346.46 | 1.86
571 | Story19 | B2 | 40 MPa RC Beam (35 cm x 25 cm) | Beam | 40MPa | Concrete Rectangular | 250 | 350 | 875 | 4650 | 0.41 | 995.41 | G300E | 1330190.62 | 10.44 | G300E | 2160678.15 | 16.95
572 | Story19 | B20 | 40 MPa RC Beam (35 cm x 25 cm) | Beam | 40MPa | Concrete Rectangular | 250 | 350 | 875 | 7050 | 0.62 | 1509.17 | G300E | 2240137.5 | 17.58 | G300E | 2677411.25 | 21.01
573 | Story19 | B21 | 40 MPa RC Beam (35 cm x 25 cm) | Beam | 40MPa | Concrete Rectangular | 250 | 350 | 875 | 4650 | 0.41 | 995.41 | G300E | 1682137.5 | 13.2 | G300E | 1095173.23 | 8.59
574 | Story19 | B22 | 40 MPa RC Beam (35 cm x 25 cm) | Beam | 40MPa | Concrete Rectangular | 250 | 350 | 875 | 7050 | 0.62 | 1509.17 | G300E | 2275387.5 | 17.85 | G300E | 2471025 | 19.39
575 | Story19 | B23 | 40 MPa RC Beam (35 cm x 25 cm) | Beam | 40MPa | Concrete Rectangular | 250 | 350 | 875 | 7050 | 0.62 | 1509.17 | G300E | 2739512.5 | 21.5 | G300E | 2213898.58 | 17.37
576 | Story19 | B24 | 40 MPa RC Beam (35 cm x 25 cm) | Beam | 40MPa | Concrete Rectangular | 250 | 350 | 875 | 4650 | 0.41 | 995.41 | G300E | 1402265.62 | 11 | G300E | 1702096.46 | 13.36
577 | Story19 | B25 | 40 MPa RC Beam (35 cm x 25 cm) | Beam | 40MPa | Concrete Rectangular | 250 | 350 | 875 | 7050 | 0.62 | 1509.17 | G300E | 2211350 | 17.35 | G300E | 1974000 | 15.49
578 | Story19 | B26 | 40 MPa RC Beam (35 cm x 25 cm) | Beam | 40MPa | Concrete Rectangular | 250 | 350 | 875 | 4800 | 0.42 | 1027.52 | G300E | 1792800 | 14.07 | G300E | 1635701.4 | 12.83
579 | Story19 | B3 | 40 MPa RC Beam (35 cm x 25 cm) | Beam | 40MPa | Concrete Rectangular | 250 | 350 | 875 | 7050 | 0.62 | 1509.17 | G300E | 2646393.75 | 20.76 | G300E | 2707398.58 | 21.24
580 | Story19 | B30 | 40 MPa RC Beam (35 cm x 25 cm) | Beam | 40MPa | Concrete Rectangular | 250 | 350 | 875 | 4650 | 0.41 | 995.41 | G300E | 1739681.25 | 13.65 | G300E | 1584585.73 | 12.43
581 | Story19 | B31 | 40 MPa RC Beam (35 cm x 25 cm) | Beam | 40MPa | Concrete Rectangular | 250 | 350 | 875 | 7050 | 0.62 | 1509.17 | G300E | 2210762.5 | 17.35 | G300E | 1974000 | 15.49
582 | Story19 | B32 | 40 MPa RC Beam (35 cm x 25 cm) | Beam | 40MPa | Concrete Rectangular | 250 | 350 | 875 | 4650 | 0.41 | 995.41 | G300E | 1400521.88 | 10.99 | G300E | 1702096.46 | 13.36
583 | Story19 | B33 | 40 MPa RC Beam (35 cm x 25 cm) | Beam | 40MPa | Concrete Rectangular | 250 | 350 | 875 | 7050 | 0.62 | 1509.17 | G300E | 2743625 | 21.53 | G300E | 2213898.58 | 17.37
584 | Story19 | B34 | 40 MPa RC Beam (35 cm x 25 cm) | Beam | 40MPa | Concrete Rectangular | 250 | 350 | 875 | 7050 | 0.62 | 1509.17 | G300E | 2275387.5 | 17.85 | G300E | 2471025 | 19.39
585 | Story19 | B35 | 40 MPa RC Beam (35 cm x 25 cm) | Beam | 40MPa | Concrete Rectangular | 250 | 350 | 875 | 4650 | 0.41 | 995.41 | G300E | 1402265.62 | 11 | G300E | 1702096.46 | 13.36
586 | Story19 | B36 | 40 MPa RC Beam (35 cm x 25 cm) | Beam | 40MPa | Concrete Rectangular | 250 | 350 | 875 | 7050 | 0.62 | 1509.17 | G300E | 2240431.25 | 17.58 | G300E | 2677411.25 | 21.01
587 | Story19 | B37 | 40 MPa RC Beam (35 cm x 25 cm) | Beam | 40MPa | Concrete Rectangular | 250 | 350 | 875 | 4800 | 0.42 | 1027.52 | G300E | 1792800 | 14.07 | G300E | 1635701.4 | 12.83
588 | Story19 | B38 | 40 MPa RC Beam (35 cm x 25 cm) | Beam | 40MPa | Concrete Rectangular | 250 | 350 | 875 | 7050 | 0.62 | 1509.17 | G300E | 3258275 | 25.57 | G300E | 2337273.58 | 18.34
589 | Story19 | B4 | 40 MPa RC Beam (35 cm x 25 cm) | Beam | 40MPa | Concrete Rectangular | 250 | 350 | 875 | 4650 | 0.41 | 995.41 | G300E | 1398778.12 | 10.98 | G300E | 1732779.92 | 13.6
590 | Story19 | B40 | 40 MPa RC Beam (35 cm x 25 cm) | Beam | 40MPa | Concrete Rectangular | 250 | 350 | 875 | 7050 | 0.62 | 1509.17 | G300E | 3257687.5 | 25.56 | G300E | 2337273.58 | 18.34
591 | Story19 | B41 | 40 MPa RC Beam (35 cm x 25 cm) | Beam | 40MPa | Concrete Rectangular | 250 | 350 | 875 | 4650 | 0.41 | 995.41 | G300E | 1631220 | 12.8 | G300E | 1686168.58 | 13.23
592 | Story19 | B42 | 40 MPa RC Beam (35 cm x 25 cm) | Beam | 40MPa | Concrete Rectangular | 250 | 350 | 875 | 7050 | 0.62 | 1509.17 | G300E | 2236318.75 | 17.55 | G300E | 2647423.93 | 20.77
593 | Story19 | B43 | 40 MPa RC Beam (35 cm x 25 cm) | Beam | 40MPa | Concrete Rectangular | 250 | 350 | 875 | 4650 | 0.41 | 995.41 | G300E | 1312171.88 | 10.3 | G300E | 2190346.46 | 17.19
594 | Story19 | B44 | 40 MPa RC Beam (35 cm x 25 cm) | Beam | 40MPa | Concrete Rectangular | 250 | 350 | 875 | 7050 | 0.62 | 1509.17 | G300E | 2340318 | 18.36 | G300E | 2881853.32 | 22.61
595 | Story19 | B45 | 40 MPa RC Beam (35 cm x 25 cm) | Beam | 40MPa | Concrete Rectangular | 250 | 350 | 875 | 7050 | 0.62 | 1509.17 | G300E | 2848493.75 | 22.35 | G300E | 2327310.9 | 18.26
596 | Story19 | B46 | 40 MPa RC Beam (35 cm x 25 cm) | Beam | 40MPa | Concrete Rectangular | 250 | 350 | 875 | 4650 | 0.41 | 995.41 | G300E | 1682137.5 | 13.2 | G300E | 1095173.23 | 8.59
597 | Story19 | B47 | 40 MPa RC Beam (35 cm x 25 cm) | Beam | 40MPa | Concrete Rectangular | 250 | 350 | 875 | 7050 | 0.62 | 1509.17 | G300E | 2646393.75 | 20.76 | G300E | 2707398.58 | 21.24
598 | Story19 | B48 | 40 MPa RC Beam (35 cm x 25 cm) | Beam | 40MPa | Concrete Rectangular | 250 | 350 | 875 | 4650 | 0.41 | 995.41 | G300E | 1340943.75 | 10.52 | G300E | 237346.46 | 1.86
599 | Story19 | B49 | 40 MPa RC Beam (35 cm x 25 cm) | Beam | 40MPa | Concrete Rectangular | 250 | 350 | 875 | 7050 | 0.62 | 1509.17 | G300E | 2742156.25 | 21.52 | G300E | 251931.75 | 1.98
600 | Story19 | B5 | 40 MPa RC Beam (35 cm x 25 cm) | Beam | 40MPa | Concrete Rectangular | 250 | 350 | 875 | 7050 | 0.62 | 1509.17 | G300E | 3578168.75 | 28.08 | G300E | 251926.61 | 1.98
601 | Story19 | B50 | 40 MPa RC Beam (35 cm x 25 cm) | Beam | 40MPa | Concrete Rectangular | 250 | 350 | 875 | 4650 | 0.41 | 995.41 | G300E | 1408368.75 | 11.05 | G300E | 1213846.46 | 9.52
602 | Story19 | B51 | 40 MPa RC Beam (35 cm x 25 cm) | Beam | 40MPa | Concrete Rectangular | 250 | 350 | 875 | 7050 | 0.62 | 1509.17 | G300E | 2742743.75 | 21.52 | G300E | 251964.65 | 1.98
603 | Story19 | B52 | 40 MPa RC Beam (35 cm x 25 cm) | Beam | 40MPa | Concrete Rectangular | 250 | 350 | 875 | 4650 | 0.41 | 995.41 | G300E | 1340653.12 | 10.52 | G300E | 237346.46 | 1.86
604 | Story19 | B53 | 40 MPa RC Beam (35 cm x 25 cm) | Beam | 40MPa | Concrete Rectangular | 250 | 350 | 875 | 7050 | 0.62 | 1509.17 | G300E | 2648450 | 20.78 | G300E | 2707398.58 | 21.24
605 | Story19 | B54 | 40 MPa RC Beam (35 cm x 25 cm) | Beam | 40MPa | Concrete Rectangular | 250 | 350 | 875 | 4650 | 0.41 | 995.41 | G300E | 1678068.75 | 13.17 | G300E | 1095173.23 | 8.59
606 | Story19 | B55 | 40 MPa RC Beam (35 cm x 25 cm) | Beam | 40MPa | Concrete Rectangular | 250 | 350 | 875 | 7050 | 0.62 | 1509.17 | G300E | 2855250 | 22.4 | G300E | 2327310.9 | 18.26
607 | Story19 | B56 | 40 MPa RC Beam (35 cm x 25 cm) | Beam | 40MPa | Concrete Rectangular | 250 | 350 | 875 | 4650 | 0.41 | 995.41 | G300E | 1330190.62 | 10.44 | G300E | 2160678.15 | 16.95
608 | Story19 | B57 | 40 MPa RC Beam (35 cm x 25 cm) | Beam | 40MPa | Concrete Rectangular | 250 | 350 | 875 | 4650 | 0.41 | 995.41 | G300E | 1398778.12 | 10.98 | G300E | 1732779.92 | 13.6
609 | Story19 | B58 | 40 MPa RC Beam (35 cm x 25 cm) | Beam | 40MPa | Concrete Rectangular | 250 | 350 | 875 | 4650 | 0.41 | 995.41 | G300E | 1396743.75 | 10.96 | G300E | 1546125 | 12.13
610 | Story19 | B59 | 40 MPa RC Beam (35 cm x 25 cm) | Beam | 40MPa | Concrete Rectangular | 250 | 350 | 875 | 4650 | 0.41 | 995.41 | G300E | 1398778.12 | 10.98 | G300E | 1732779.92 | 13.6
611 | Story19 | B6 | 40 MPa RC Beam (35 cm x 25 cm) | Beam | 40MPa | Concrete Rectangular | 250 | 350 | 875 | 4650 | 0.41 | 995.41 | G300E | 1396743.75 | 10.96 | G300E | 1546125 | 12.13
612 | Story19 | B60 | 40 MPa RC Beam (35 cm x 25 cm) | Beam | 40MPa | Concrete Rectangular | 250 | 350 | 875 | 4650 | 0.41 | 995.41 | G300E | 1330190.62 | 10.44 | G300E | 2160678.15 | 16.95
613 | Story19 | B7 | 40 MPa RC Beam (35 cm x 25 cm) | Beam | 40MPa | Concrete Rectangular | 250 | 350 | 875 | 7050 | 0.62 | 1509.17 | G300E | 3578168.75 | 28.08 | G300E | 251941 | 1.98
614 | Story19 | B8 | 40 MPa RC Beam (35 cm x 25 cm) | Beam | 40MPa | Concrete Rectangular | 250 | 350 | 875 | 4650 | 0.41 | 995.41 | G300E | 1398778.12 | 10.98 | G300E | 1732779.92 | 13.6
615 | Story19 | B9 | 40 MPa RC Beam (35 cm x 25 cm) | Beam | 40MPa | Concrete Rectangular | 250 | 350 | 875 | 7050 | 0.62 | 1509.17 | G300E | 2646393.75 | 20.76 | G300E | 2707398.58 | 21.24
616 | Story2 | B1 | 40 MPa RC Beam (25 cm x 25 cm) | Beam | 40MPa | Concrete Rectangular | 250 | 250 | 625 | 6925 | 0.43 | 1058.87 | G300E | 2371497.73 | 18.61 | G300E | 733735.23 | 5.76
617 | Story2 | B10 | 40 MPa RC Beam (25 cm x 25 cm) | Beam | 40MPa | Concrete Rectangular | 250 | 250 | 625 | 4525 | 0.28 | 691.9 | G300E | 1050123.21 | 8.24 | G300E | 691355.36 | 5.42
618 | Story2 | B11 | 40 MPa RC Beam (25 cm x 25 cm) | Beam | 40MPa | Concrete Rectangular | 250 | 250 | 625 | 6925 | 0.43 | 1058.87 | G300E | 2371497.73 | 18.61 | G300E | 733735.23 | 5.76
619 | Story2 | B12 | 40 MPa RC Beam (25 cm x 25 cm) | Beam | 40MPa | Concrete Rectangular | 250 | 250 | 625 | 6925 | 0.43 | 1058.87 | G300E | 1984327.27 | 15.57 | G300E | 1448584.09 | 11.37
620 | Story2 | B13 | 40 MPa RC Beam (25 cm x 25 cm) | Beam | 40MPa | Concrete Rectangular | 250 | 250 | 625 | 4525 | 0.28 | 691.9 | G300E | 1218517.86 | 9.56 | G300E | 215260.71 | 1.69
621 | Story2 | B14 | 40 MPa RC Beam (25 cm x 25 cm) | Beam | 40MPa | Concrete Rectangular | 250 | 250 | 625 | 6925 | 0.43 | 1058.87 | G300E | 2377793.18 | 18.66 | G300E | 419277.27 | 3.29
622 | Story2 | B15 | 40 MPa RC Beam (25 cm x 25 cm) | Beam | 40MPa | Concrete Rectangular | 250 | 250 | 625 | 4525 | 0.28 | 691.9 | G300E | 1497451.79 | 11.75 | G300E | 0 | 0
623 | Story2 | B16 | 40 MPa RC Beam (25 cm x 25 cm) | Beam | 40MPa | Concrete Rectangular | 250 | 250 | 625 | 7200 | 0.45 | 1100.92 | G300E | 2824591.3 | 22.16 | G300E | 416973.91 | 3.27
624 | Story2 | B17 | 40 MPa RC Beam (25 cm x 25 cm) | Beam | 40MPa | Concrete Rectangular | 250 | 250 | 625 | 4525 | 0.28 | 691.9 | G300E | 1435717.86 | 11.27 | G300E | 0 | 0
625 | Story2 | B18 | 40 MPa RC Beam (25 cm x 25 cm) | Beam | 40MPa | Concrete Rectangular | 250 | 250 | 625 | 7200 | 0.45 | 1100.92 | G300E | 2824591.3 | 22.16 | G300E | 416973.91 | 3.27
626 | Story2 | B19 | 40 MPa RC Beam (25 cm x 25 cm) | Beam | 40MPa | Concrete Rectangular | 250 | 250 | 625 | 4525 | 0.28 | 691.9 | G300E | 1497451.79 | 11.75 | G300E | 0 | 0
627 | Story2 | B2 | 40 MPa RC Beam (25 cm x 25 cm) | Beam | 40MPa | Concrete Rectangular | 250 | 250 | 625 | 4525 | 0.28 | 691.9 | G300E | 1050123.21 | 8.24 | G300E | 691355.36 | 5.42
628 | Story2 | B20 | 40 MPa RC Beam (25 cm x 25 cm) | Beam | 40MPa | Concrete Rectangular | 250 | 250 | 625 | 6925 | 0.43 | 1058.87 | G300E | 2378107.95 | 18.66 | G300E | 419277.27 | 3.29
629 | Story2 | B21 | 40 MPa RC Beam (25 cm x 25 cm) | Beam | 40MPa | Concrete Rectangular | 250 | 250 | 625 | 4525 | 0.28 | 691.9 | G300E | 1218517.86 | 9.56 | G300E | 215260.71 | 1.69
630 | Story2 | B22 | 40 MPa RC Beam (25 cm x 25 cm) | Beam | 40MPa | Concrete Rectangular | 250 | 250 | 625 | 6925 | 0.43 | 1058.87 | G300E | 1984327.27 | 15.57 | G300E | 1448584.09 | 11.37
631 | Story2 | B23 | 40 MPa RC Beam (25 cm x 25 cm) | Beam | 40MPa | Concrete Rectangular | 250 | 250 | 625 | 6925 | 0.43 | 1058.87 | G300E | 2764963.64 | 21.69 | G300E | 838554.55 | 6.58
632 | Story2 | B24 | 40 MPa RC Beam (25 cm x 25 cm) | Beam | 40MPa | Concrete Rectangular | 250 | 250 | 625 | 4525 | 0.28 | 691.9 | G300E | 1461898.21 | 11.47 | G300E | 645782.14 | 5.07
633 | Story2 | B25 | 40 MPa RC Beam (25 cm x 25 cm) | Beam | 40MPa | Concrete Rectangular | 250 | 250 | 625 | 6925 | 0.43 | 1058.87 | G300E | 2113069.32 | 16.58 | G300E | 628915.91 | 4.93
634 | Story2 | B26 | 40 MPa RC Beam (25 cm x 25 cm) | Beam | 40MPa | Concrete Rectangular | 250 | 250 | 625 | 4800 | 0.3 | 733.94 | G300E | 1478400 | 11.6 | G300E | 745920 | 5.85
635 | Story2 | B3 | 40 MPa RC Beam (25 cm x 25 cm) | Beam | 40MPa | Concrete Rectangular | 250 | 250 | 625 | 6925 | 0.43 | 1058.87 | G300E | 2611984.09 | 20.49 | G300E | 570001.47 | 4.47
636 | Story2 | B30 | 40 MPa RC Beam (25 cm x 25 cm) | Beam | 40MPa | Concrete Rectangular | 250 | 250 | 625 | 4525 | 0.28 | 691.9 | G300E | 1398225 | 10.97 | G300E | 703185 | 5.52
637 | Story2 | B31 | 40 MPa RC Beam (25 cm x 25 cm) | Beam | 40MPa | Concrete Rectangular | 250 | 250 | 625 | 6925 | 0.43 | 1058.87 | G300E | 2176338.64 | 17.08 | G300E | 628915.91 | 4.93
638 | Story2 | B32 | 40 MPa RC Beam (25 cm x 25 cm) | Beam | 40MPa | Concrete Rectangular | 250 | 250 | 625 | 4525 | 0.28 | 691.9 | G300E | 1459958.93 | 11.46 | G300E | 645782.14 | 5.07
639 | Story2 | B33 | 40 MPa RC Beam (25 cm x 25 cm) | Beam | 40MPa | Concrete Rectangular | 250 | 250 | 625 | 6925 | 0.43 | 1058.87 | G300E | 2768426.14 | 21.72 | G300E | 838554.55 | 6.58
640 | Story2 | B34 | 40 MPa RC Beam (25 cm x 25 cm) | Beam | 40MPa | Concrete Rectangular | 250 | 250 | 625 | 6925 | 0.43 | 1058.87 | G300E | 1700087.5 | 13.34 | G300E | 1448584.09 | 11.37
641 | Story2 | B35 | 40 MPa RC Beam (25 cm x 25 cm) | Beam | 40MPa | Concrete Rectangular | 250 | 250 | 625 | 4525 | 0.28 | 691.9 | G300E | 1461898.21 | 11.47 | G300E | 645782.14 | 5.07
642 | Story2 | B36 | 40 MPa RC Beam (25 cm x 25 cm) | Beam | 40MPa | Concrete Rectangular | 250 | 250 | 625 | 6925 | 0.43 | 1058.87 | G300E | 2377793.18 | 18.66 | G300E | 419277.27 | 3.29
643 | Story2 | B37 | 40 MPa RC Beam (25 cm x 25 cm) | Beam | 40MPa | Concrete Rectangular | 250 | 250 | 625 | 4800 | 0.3 | 733.94 | G300E | 1478400 | 11.6 | G300E | 745920 | 5.85
644 | Story2 | B38 | 40 MPa RC Beam (25 cm x 25 cm) | Beam | 40MPa | Concrete Rectangular | 250 | 250 | 625 | 6925 | 0.43 | 1058.87 | G300E | 2716707.61 | 21.32 | G300E | 401047.83 | 3.15
645 | Story2 | B4 | 40 MPa RC Beam (25 cm x 25 cm) | Beam | 40MPa | Concrete Rectangular | 250 | 250 | 625 | 4525 | 0.28 | 691.9 | G300E | 1210890 | 9.5 | G300E | 1199401.78 | 9.41
646 | Story2 | B40 | 40 MPa RC Beam (25 cm x 25 cm) | Beam | 40MPa | Concrete Rectangular | 250 | 250 | 625 | 6925 | 0.43 | 1058.87 | G300E | 2720922.83 | 21.35 | G300E | 401047.83 | 3.15
647 | Story2 | B41 | 40 MPa RC Beam (25 cm x 25 cm) | Beam | 40MPa | Concrete Rectangular | 250 | 250 | 625 | 4525 | 0.28 | 691.9 | G300E | 1310138.33 | 10.28 | G300E | 602730 | 4.73
648 | Story2 | B42 | 40 MPa RC Beam (25 cm x 25 cm) | Beam | 40MPa | Concrete Rectangular | 250 | 250 | 625 | 6925 | 0.43 | 1058.87 | G300E | 2281787.5 | 17.9 | G300E | 209638.64 | 1.64
649 | Story2 | B43 | 40 MPa RC Beam (25 cm x 25 cm) | Beam | 40MPa | Concrete Rectangular | 250 | 250 | 625 | 4525 | 0.28 | 691.9 | G300E | 1443475 | 11.33 | G300E | 645782.14 | 5.07
650 | Story2 | B44 | 40 MPa RC Beam (25 cm x 25 cm) | Beam | 40MPa | Concrete Rectangular | 250 | 250 | 625 | 6925 | 0.43 | 1058.87 | G300E | 1970301 | 15.46 | G300E | 1372535 | 10.77
651 | Story2 | B45 | 40 MPa RC Beam (25 cm x 25 cm) | Beam | 40MPa | Concrete Rectangular | 250 | 250 | 625 | 6925 | 0.43 | 1058.87 | G300E | 2124401.14 | 16.67 | G300E | 733735.23 | 5.76
652 | Story2 | B46 | 40 MPa RC Beam (25 cm x 25 cm) | Beam | 40MPa | Concrete Rectangular | 250 | 250 | 625 | 4525 | 0.28 | 691.9 | G300E | 1218517.86 | 9.56 | G300E | 215260.71 | 1.69
653 | Story2 | B47 | 40 MPa RC Beam (25 cm x 25 cm) | Beam | 40MPa | Concrete Rectangular | 250 | 250 | 625 | 6925 | 0.43 | 1058.87 | G300E | 2611669.32 | 20.49 | G300E | 570001.47 | 4.47
654 | Story2 | B48 | 40 MPa RC Beam (25 cm x 25 cm) | Beam | 40MPa | Concrete Rectangular | 250 | 250 | 625 | 4525 | 0.28 | 691.9 | G300E | 1497451.79 | 11.75 | G300E | 0 | 0
655 | Story2 | B49 | 40 MPa RC Beam (25 cm x 25 cm) | Beam | 40MPa | Concrete Rectangular | 250 | 250 | 625 | 6925 | 0.43 | 1058.87 | G300E | 2695084.09 | 21.15 | G300E | 314457.95 | 2.47
656 | Story2 | B5 | 40 MPa RC Beam (25 cm x 25 cm) | Beam | 40MPa | Concrete Rectangular | 250 | 250 | 625 | 6925 | 0.43 | 1058.87 | G300E | 2695084.09 | 21.15 | G300E | 314457.95 | 2.47
657 | Story2 | B50 | 40 MPa RC Beam (25 cm x 25 cm) | Beam | 40MPa | Concrete Rectangular | 250 | 250 | 625 | 4525 | 0.28 | 691.9 | G300E | 1435717.86 | 11.27 | G300E | 0 | 0
658 | Story2 | B51 | 40 MPa RC Beam (25 cm x 25 cm) | Beam | 40MPa | Concrete Rectangular | 250 | 250 | 625 | 6925 | 0.43 | 1058.87 | G300E | 2695084.09 | 21.15 | G300E | 314457.95 | 2.47
659 | Story2 | B52 | 40 MPa RC Beam (25 cm x 25 cm) | Beam | 40MPa | Concrete Rectangular | 250 | 250 | 625 | 4525 | 0.28 | 691.9 | G300E | 1498098.21 | 11.75 | G300E | 0 | 0
660 | Story2 | B53 | 40 MPa RC Beam (25 cm x 25 cm) | Beam | 40MPa | Concrete Rectangular | 250 | 250 | 625 | 6925 | 0.43 | 1058.87 | G300E | 2611984.09 | 20.49 | G300E | 570001.47 | 4.47
661 | Story2 | B54 | 40 MPa RC Beam (25 cm x 25 cm) | Beam | 40MPa | Concrete Rectangular | 250 | 250 | 625 | 4525 | 0.28 | 691.9 | G300E | 1216578.57 | 9.55 | G300E | 215260.71 | 1.69
662 | Story2 | B55 | 40 MPa RC Beam (25 cm x 25 cm) | Beam | 40MPa | Concrete Rectangular | 250 | 250 | 625 | 6925 | 0.43 | 1058.87 | G300E | 2124715.91 | 16.67 | G300E | 733735.23 | 5.76
663 | Story2 | B56 | 40 MPa RC Beam (25 cm x 25 cm) | Beam | 40MPa | Concrete Rectangular | 250 | 250 | 625 | 4525 | 0.28 | 691.9 | G300E | 1050123.21 | 8.24 | G300E | 691355.36 | 5.42
664 | Story2 | B57 | 40 MPa RC Beam (25 cm x 25 cm) | Beam | 40MPa | Concrete Rectangular | 250 | 250 | 625 | 4525 | 0.28 | 691.9 | G300E | 1210890 | 9.5 | G300E | 1199401.78 | 9.41
665 | Story2 | B58 | 40 MPa RC Beam (25 cm x 25 cm) | Beam | 40MPa | Concrete Rectangular | 250 | 250 | 625 | 4525 | 0.28 | 691.9 | G300E | 1004550 | 7.88 | G300E | 740807.14 | 5.81
666 | Story2 | B59 | 40 MPa RC Beam (25 cm x 25 cm) | Beam | 40MPa | Concrete Rectangular | 250 | 250 | 625 | 4525 | 0.28 | 691.9 | G300E | 1210890 | 9.5 | G300E | 1200306.78 | 9.42
667 | Story2 | B6 | 40 MPa RC Beam (25 cm x 25 cm) | Beam | 40MPa | Concrete Rectangular | 250 | 250 | 625 | 4525 | 0.28 | 691.9 | G300E | 1004550 | 7.88 | G300E | 740807.14 | 5.81
668 | Story2 | B60 | 40 MPa RC Beam (25 cm x 25 cm) | Beam | 40MPa | Concrete Rectangular | 250 | 250 | 625 | 4525 | 0.28 | 691.9 | G300E | 1050123.21 | 8.24 | G300E | 691355.36 | 5.42
669 | Story2 | B7 | 40 MPa RC Beam (25 cm x 25 cm) | Beam | 40MPa | Concrete Rectangular | 250 | 250 | 625 | 6925 | 0.43 | 1058.87 | G300E | 2695084.09 | 21.15 | G300E | 314457.95 | 2.47
670 | Story2 | B8 | 40 MPa RC Beam (25 cm x 25 cm) | Beam | 40MPa | Concrete Rectangular | 250 | 250 | 625 | 4525 | 0.28 | 691.9 | G300E | 1210890 | 9.5 | G300E | 1199401.78 | 9.41
671 | Story2 | B9 | 40 MPa RC Beam (25 cm x 25 cm) | Beam | 40MPa | Concrete Rectangular | 250 | 250 | 625 | 6925 | 0.43 | 1058.87 | G300E | 2611984.09 | 20.49 | G300E | 570001.47 | 4.47
672 | Story20 | B1 | 40 MPa RC Beam (35 cm x 25 cm) | Beam | 40MPa | Concrete Rectangular | 250 | 350 | 875 | 7050 | 0.62 | 1509.17 | G300E | 2039212.5 | 16 | G300E | 3066750 | 24.06
673 | Story20 | B10 | 40 MPa RC Beam (35 cm x 25 cm) | Beam | 40MPa | Concrete Rectangular | 250 | 350 | 875 | 4650 | 0.41 | 995.41 | G300E | 1319146.88 | 10.35 | G300E | 1953000 | 15.32
674 | Story20 | B11 | 40 MPa RC Beam (35 cm x 25 cm) | Beam | 40MPa | Concrete Rectangular | 250 | 350 | 875 | 7050 | 0.62 | 1509.17 | G300E | 2039212.5 | 16 | G300E | 3066750 | 24.06
675 | Story20 | B12 | 40 MPa RC Beam (35 cm x 25 cm) | Beam | 40MPa | Concrete Rectangular | 250 | 350 | 875 | 7050 | 0.62 | 1509.17 | G300E | 2552100 | 20.02 | G300E | 1920148.58 | 15.07
676 | Story20 | B13 | 40 MPa RC Beam (35 cm x 25 cm) | Beam | 40MPa | Concrete Rectangular | 250 | 350 | 875 | 4650 | 0.41 | 995.41 | G300E | 1446440.62 | 11.35 | G300E | 1095173.23 | 8.59
677 | Story20 | B14 | 40 MPa RC Beam (35 cm x 25 cm) | Beam | 40MPa | Concrete Rectangular | 250 | 350 | 875 | 7050 | 0.62 | 1509.17 | G300E | 2362337.5 | 18.54 | G300E | 2213898.58 | 17.37
678 | Story20 | B15 | 40 MPa RC Beam (35 cm x 25 cm) | Beam | 40MPa | Concrete Rectangular | 250 | 350 | 875 | 4650 | 0.41 | 995.41 | G300E | 1428131.25 | 11.21 | G300E | 1335908.96 | 10.48
679 | Story20 | B16 | 40 MPa RC Beam (35 cm x 25 cm) | Beam | 40MPa | Concrete Rectangular | 250 | 350 | 875 | 7200 | 0.63 | 1541.28 | G300E | 3376500 | 26.49 | G300E | 2765002.8 | 21.7
680 | Story20 | B17 | 40 MPa RC Beam (35 cm x 25 cm) | Beam | 40MPa | Concrete Rectangular | 250 | 350 | 875 | 4650 | 0.41 | 995.41 | G300E | 1413600 | 11.09 | G300E | 1213846.46 | 9.52
681 | Story20 | B18 | 40 MPa RC Beam (35 cm x 25 cm) | Beam | 40MPa | Concrete Rectangular | 250 | 350 | 875 | 7200 | 0.63 | 1541.28 | G300E | 3378600 | 26.51 | G300E | 2765002.8 | 21.7
682 | Story20 | B19 | 40 MPa RC Beam (35 cm x 25 cm) | Beam | 40MPa | Concrete Rectangular | 250 | 350 | 875 | 4650 | 0.41 | 995.41 | G300E | 1428131.25 | 11.21 | G300E | 1335908.96 | 10.48
683 | Story20 | B2 | 40 MPa RC Beam (35 cm x 25 cm) | Beam | 40MPa | Concrete Rectangular | 250 | 350 | 875 | 4650 | 0.41 | 995.41 | G300E | 1319146.88 | 10.35 | G300E | 1953000 | 15.32
684 | Story20 | B20 | 40 MPa RC Beam (35 cm x 25 cm) | Beam | 40MPa | Concrete Rectangular | 250 | 350 | 875 | 7050 | 0.62 | 1509.17 | G300E | 2362337.5 | 18.54 | G300E | 2213898.58 | 17.37
685 | Story20 | B21 | 40 MPa RC Beam (35 cm x 25 cm) | Beam | 40MPa | Concrete Rectangular | 250 | 350 | 875 | 4650 | 0.41 | 995.41 | G300E | 1446150 | 11.35 | G300E | 1095173.23 | 8.59
686 | Story20 | B22 | 40 MPa RC Beam (35 cm x 25 cm) | Beam | 40MPa | Concrete Rectangular | 250 | 350 | 875 | 7050 | 0.62 | 1509.17 | G300E | 2552100 | 20.02 | G300E | 1920148.58 | 15.07
687 | Story20 | B23 | 40 MPa RC Beam (35 cm x 25 cm) | Beam | 40MPa | Concrete Rectangular | 250 | 350 | 875 | 7050 | 0.62 | 1509.17 | G300E | 2476312.5 | 19.43 | G300E | 1748598.58 | 13.72
688 | Story20 | B24 | 40 MPa RC Beam (35 cm x 25 cm) | Beam | 40MPa | Concrete Rectangular | 250 | 350 | 875 | 4650 | 0.41 | 995.41 | G300E | 1595531.25 | 12.52 | G300E | 969721.46 | 7.61
689 | Story20 | B25 | 40 MPa RC Beam (35 cm x 25 cm) | Beam | 40MPa | Concrete Rectangular | 250 | 350 | 875 | 7050 | 0.62 | 1509.17 | G300E | 2352937.5 | 18.46 | G300E | 1233750 | 9.68
690 | Story20 | B26 | 40 MPa RC Beam (35 cm x 25 cm) | Beam | 40MPa | Concrete Rectangular | 250 | 350 | 875 | 4800 | 0.42 | 1027.52 | G300E | 1741200 | 13.66 | G300E | 1654901.4 | 12.98
691 | Story20 | B3 | 40 MPa RC Beam (35 cm x 25 cm) | Beam | 40MPa | Concrete Rectangular | 250 | 350 | 875 | 7050 | 0.62 | 1509.17 | G300E | 2900487.5 | 22.76 | G300E | 2213898.58 | 17.37
692 | Story20 | B30 | 40 MPa RC Beam (35 cm x 25 cm) | Beam | 40MPa | Concrete Rectangular | 250 | 350 | 875 | 4650 | 0.41 | 995.41 | G300E | 1766709.38 | 13.86 | G300E | 1604348.23 | 12.59
693 | Story20 | B31 | 40 MPa RC Beam (35 cm x 25 cm) | Beam | 40MPa | Concrete Rectangular | 250 | 350 | 875 | 7050 | 0.62 | 1509.17 | G300E | 2352937.5 | 18.46 | G300E | 1233750 | 9.68
694 | Story20 | B32 | 40 MPa RC Beam (35 cm x 25 cm) | Beam | 40MPa | Concrete Rectangular | 250 | 350 | 875 | 4650 | 0.41 | 995.41 | G300E | 1594368.75 | 12.51 | G300E | 969721.46 | 7.61
695 | Story20 | B33 | 40 MPa RC Beam (35 cm x 25 cm) | Beam | 40MPa | Concrete Rectangular | 250 | 350 | 875 | 7050 | 0.62 | 1509.17 | G300E | 2475725 | 19.43 | G300E | 1747423.58 | 13.71
696 | Story20 | B34 | 40 MPa RC Beam (35 cm x 25 cm) | Beam | 40MPa | Concrete Rectangular | 250 | 350 | 875 | 7050 | 0.62 | 1509.17 | G300E | 2552100 | 20.02 | G300E | 1920148.58 | 15.07
697 | Story20 | B35 | 40 MPa RC Beam (35 cm x 25 cm) | Beam | 40MPa | Concrete Rectangular | 250 | 350 | 875 | 4650 | 0.41 | 995.41 | G300E | 1595531.25 | 12.52 | G300E | 969721.46 | 7.61
698 | Story20 | B36 | 40 MPa RC Beam (35 cm x 25 cm) | Beam | 40MPa | Concrete Rectangular | 250 | 350 | 875 | 7050 | 0.62 | 1509.17 | G300E | 2362337.5 | 18.54 | G300E | 2213898.58 | 17.37
699 | Story20 | B37 | 40 MPa RC Beam (35 cm x 25 cm) | Beam | 40MPa | Concrete Rectangular | 250 | 350 | 875 | 4800 | 0.42 | 1027.52 | G300E | 1741200 | 13.66 | G300E | 1654901.4 | 12.98
700 | Story20 | B38 | 40 MPa RC Beam (35 cm x 25 cm) | Beam | 40MPa | Concrete Rectangular | 250 | 350 | 875 | 7050 | 0.62 | 1509.17 | G300E | 3306156.25 | 25.94 | G300E | 2707398.58 | 21.24
701 | Story20 | B4 | 40 MPa RC Beam (35 cm x 25 cm) | Beam | 40MPa | Concrete Rectangular | 250 | 350 | 875 | 4650 | 0.41 | 995.41 | G300E | 1396743.75 | 10.96 | G300E | 2110035.73 | 16.56
702 | Story20 | B40 | 40 MPa RC Beam (35 cm x 25 cm) | Beam | 40MPa | Concrete Rectangular | 250 | 350 | 875 | 7050 | 0.62 | 1509.17 | G300E | 3309093.75 | 25.96 | G300E | 2707398.58 | 21.24
703 | Story20 | B41 | 40 MPa RC Beam (35 cm x 25 cm) | Beam | 40MPa | Concrete Rectangular | 250 | 350 | 875 | 4650 | 0.41 | 995.41 | G300E | 1651680 | 12.96 | G300E | 2091648.58 | 16.41
704 | Story20 | B42 | 40 MPa RC Beam (35 cm x 25 cm) | Beam | 40MPa | Concrete Rectangular | 250 | 350 | 875 | 7050 | 0.62 | 1509.17 | G300E | 2372325 | 18.61 | G300E | 2213898.58 | 17.37
705 | Story20 | B43 | 40 MPa RC Beam (35 cm x 25 cm) | Beam | 40MPa | Concrete Rectangular | 250 | 350 | 875 | 4650 | 0.41 | 995.41 | G300E | 1594950 | 12.51 | G300E | 725596.46 | 5.69
706 | Story20 | B44 | 40 MPa RC Beam (35 cm x 25 cm) | Beam | 40MPa | Concrete Rectangular | 250 | 350 | 875 | 7050 | 0.62 | 1509.17 | G300E | 2786512.5 | 21.86 | G300E | 1759148.75 | 13.8
707 | Story20 | B45 | 40 MPa RC Beam (35 cm x 25 cm) | Beam | 40MPa | Concrete Rectangular | 250 | 350 | 875 | 7050 | 0.62 | 1509.17 | G300E | 2117643.75 | 16.62 | G300E | 3066750 | 24.06
708 | Story20 | B46 | 40 MPa RC Beam (35 cm x 25 cm) | Beam | 40MPa | Concrete Rectangular | 250 | 350 | 875 | 4650 | 0.41 | 995.41 | G300E | 1446440.62 | 11.35 | G300E | 1095173.23 | 8.59
709 | Story20 | B47 | 40 MPa RC Beam (35 cm x 25 cm) | Beam | 40MPa | Concrete Rectangular | 250 | 350 | 875 | 7050 | 0.62 | 1509.17 | G300E | 2491881.25 | 19.55 | G300E | 2213898.58 | 17.37
710 | Story20 | B48 | 40 MPa RC Beam (35 cm x 25 cm) | Beam | 40MPa | Concrete Rectangular | 250 | 350 | 875 | 4650 | 0.41 | 995.41 | G300E | 1428131.25 | 11.21 | G300E | 1335908.96 | 10.48
711 | Story20 | B49 | 40 MPa RC Beam (35 cm x 25 cm) | Beam | 40MPa | Concrete Rectangular | 250 | 350 | 875 | 7050 | 0.62 | 1509.17 | G300E | 2955418.75 | 23.19 | G300E | 239898.58 | 1.88
712 | Story20 | B5 | 40 MPa RC Beam (35 cm x 25 cm) | Beam | 40MPa | Concrete Rectangular | 250 | 350 | 875 | 7050 | 0.62 | 1509.17 | G300E | 2955418.75 | 23.19 | G300E | 239898.58 | 1.88
713 | Story20 | B50 | 40 MPa RC Beam (35 cm x 25 cm) | Beam | 40MPa | Concrete Rectangular | 250 | 350 | 875 | 4650 | 0.41 | 995.41 | G300E | 1413309.38 | 11.09 | G300E | 1213846.46 | 9.52
714 | Story20 | B51 | 40 MPa RC Beam (35 cm x 25 cm) | Beam | 40MPa | Concrete Rectangular | 250 | 350 | 875 | 7050 | 0.62 | 1509.17 | G300E | 2954831.25 | 23.18 | G300E | 239898.58 | 1.88
715 | Story20 | B52 | 40 MPa RC Beam (35 cm x 25 cm) | Beam | 40MPa | Concrete Rectangular | 250 | 350 | 875 | 4650 | 0.41 | 995.41 | G300E | 1428421.88 | 11.21 | G300E | 1335908.96 | 10.48
716 | Story20 | B53 | 40 MPa RC Beam (35 cm x 25 cm) | Beam | 40MPa | Concrete Rectangular | 250 | 350 | 875 | 7050 | 0.62 | 1509.17 | G300E | 2491000 | 19.55 | G300E | 2213898.58 | 17.37
717 | Story20 | B54 | 40 MPa RC Beam (35 cm x 25 cm) | Beam | 40MPa | Concrete Rectangular | 250 | 350 | 875 | 4650 | 0.41 | 995.41 | G300E | 1449056.25 | 11.37 | G300E | 1095173.23 | 8.59
718 | Story20 | B55 | 40 MPa RC Beam (35 cm x 25 cm) | Beam | 40MPa | Concrete Rectangular | 250 | 350 | 875 | 7050 | 0.62 | 1509.17 | G300E | 2117643.75 | 16.62 | G300E | 3065575 | 24.05
719 | Story20 | B56 | 40 MPa RC Beam (35 cm x 25 cm) | Beam | 40MPa | Concrete Rectangular | 250 | 350 | 875 | 4650 | 0.41 | 995.41 | G300E | 1319146.88 | 10.35 | G300E | 1953000 | 15.32
720 | Story20 | B57 | 40 MPa RC Beam (35 cm x 25 cm) | Beam | 40MPa | Concrete Rectangular | 250 | 350 | 875 | 4650 | 0.41 | 995.41 | G300E | 1396743.75 | 10.96 | G300E | 2110035.73 | 16.56
721 | Story20 | B58 | 40 MPa RC Beam (35 cm x 25 cm) | Beam | 40MPa | Concrete Rectangular | 250 | 350 | 875 | 4650 | 0.41 | 995.41 | G300E | 1396743.75 | 10.96 | G300E | 1113773.23 | 8.74
722 | Story20 | B59 | 40 MPa RC Beam (35 cm x 25 cm) | Beam | 40MPa | Concrete Rectangular | 250 | 350 | 875 | 4650 | 0.41 | 995.41 | G300E | 1396743.75 | 10.96 | G300E | 2110035.73 | 16.56
723 | Story20 | B6 | 40 MPa RC Beam (35 cm x 25 cm) | Beam | 40MPa | Concrete Rectangular | 250 | 350 | 875 | 4650 | 0.41 | 995.41 | G300E | 1396743.75 | 10.96 | G300E | 1113773.23 | 8.74
724 | Story20 | B60 | 40 MPa RC Beam (35 cm x 25 cm) | Beam | 40MPa | Concrete Rectangular | 250 | 350 | 875 | 4650 | 0.41 | 995.41 | G300E | 1319146.88 | 10.35 | G300E | 1953000 | 15.32
725 | Story20 | B7 | 40 MPa RC Beam (35 cm x 25 cm) | Beam | 40MPa | Concrete Rectangular | 250 | 350 | 875 | 7050 | 0.62 | 1509.17 | G300E | 2955418.75 | 23.19 | G300E | 239898.58 | 1.88
726 | Story20 | B8 | 40 MPa RC Beam (35 cm x 25 cm) | Beam | 40MPa | Concrete Rectangular | 250 | 350 | 875 | 4650 | 0.41 | 995.41 | G300E | 1396743.75 | 10.96 | G300E | 2110035.73 | 16.56
727 | Story20 | B9 | 40 MPa RC Beam (35 cm x 25 cm) | Beam | 40MPa | Concrete Rectangular | 250 | 350 | 875 | 7050 | 0.62 | 1509.17 | G300E | 2900487.5 | 22.76 | G300E | 2213898.58 | 17.37
728 | Story21 | B1 | 40 MPa RC Beam (27.5 cm x 25 cm) | Beam | 40MPa | Concrete Rectangular | 250 | 275 | 687.5 | 7037.5 | 0.48 | 1183.68 | G300E | 3072748.44 | 24.11 | G300E | 2459142.51 | 19.3
729 | Story21 | B10 | 40 MPa RC Beam (27.5 cm x 25 cm) | Beam | 40MPa | Concrete Rectangular | 250 | 275 | 687.5 | 4637.5 | 0.32 | 780.01 | G300E | 1269225.78 | 9.96 | G300E | 1809784.38 | 14.2
730 | Story21 | B11 | 40 MPa RC Beam (27.5 cm x 25 cm) | Beam | 40MPa | Concrete Rectangular | 250 | 275 | 687.5 | 7037.5 | 0.48 | 1183.68 | G300E | 3072748.44 | 24.11 | G300E | 2459142.51 | 19.3
731 | Story21 | B12 | 40 MPa RC Beam (27.5 cm x 25 cm) | Beam | 40MPa | Concrete Rectangular | 250 | 275 | 687.5 | 7037.5 | 0.48 | 1183.68 | G300E | 2790955.21 | 21.9 | G300E | 2076062.5 | 16.29
732 | Story21 | B13 | 40 MPa RC Beam (27.5 cm x 25 cm) | Beam | 40MPa | Concrete Rectangular | 250 | 275 | 687.5 | 4637.5 | 0.32 | 780.01 | G300E | 1952097.66 | 15.32 | G300E | 92992.6 | 0.73
733 | Story21 | B14 | 40 MPa RC Beam (27.5 cm x 25 cm) | Beam | 40MPa | Concrete Rectangular | 250 | 275 | 687.5 | 7037.5 | 0.48 | 1183.68 | G300E | 2638769.27 | 20.7 | G300E | 1660850 | 13.03
734 | Story21 | B15 | 40 MPa RC Beam (27.5 cm x 25 cm) | Beam | 40MPa | Concrete Rectangular | 250 | 275 | 687.5 | 4637.5 | 0.32 | 780.01 | G300E | 1623125 | 12.74 | G300E | 1151899.71 | 9.04
735 | Story21 | B16 | 40 MPa RC Beam (27.5 cm x 25 cm) | Beam | 40MPa | Concrete Rectangular | 250 | 275 | 687.5 | 7200 | 0.5 | 1211.01 | G300E | 4362900 | 34.23 | G300E | 2240525.55 | 17.58
736 | Story21 | B17 | 40 MPa RC Beam (27.5 cm x 25 cm) | Beam | 40MPa | Concrete Rectangular | 250 | 275 | 687.5 | 4637.5 | 0.32 | 780.01 | G300E | 1394148.44 | 10.94 | G300E | 820837.5 | 6.44
737 | Story21 | B18 | 40 MPa RC Beam (27.5 cm x 25 cm) | Beam | 40MPa | Concrete Rectangular | 250 | 275 | 687.5 | 7200 | 0.5 | 1211.01 | G300E | 4359900 | 34.21 | G300E | 2240525.55 | 17.58
738 | Story21 | B19 | 40 MPa RC Beam (27.5 cm x 25 cm) | Beam | 40MPa | Concrete Rectangular | 250 | 275 | 687.5 | 4637.5 | 0.32 | 780.01 | G300E | 1623125 | 12.74 | G300E | 1151899.71 | 9.04
739 | Story21 | B2 | 40 MPa RC Beam (27.5 cm x 25 cm) | Beam | 40MPa | Concrete Rectangular | 250 | 275 | 687.5 | 4637.5 | 0.32 | 780.01 | G300E | 1269225.78 | 9.96 | G300E | 1809784.38 | 14.2
740 | Story21 | B20 | 40 MPa RC Beam (27.5 cm x 25 cm) | Beam | 40MPa | Concrete Rectangular | 250 | 275 | 687.5 | 7037.5 | 0.48 | 1183.68 | G300E | 2638769.27 | 20.7 | G300E | 1660850 | 13.03
741 | Story21 | B21 | 40 MPa RC Beam (27.5 cm x 25 cm) | Beam | 40MPa | Concrete Rectangular | 250 | 275 | 687.5 | 4637.5 | 0.32 | 780.01 | G300E | 1951807.81 | 15.31 | G300E | 92992.6 | 0.73
742 | Story21 | B22 | 40 MPa RC Beam (27.5 cm x 25 cm) | Beam | 40MPa | Concrete Rectangular | 250 | 275 | 687.5 | 7037.5 | 0.48 | 1183.68 | G300E | 2790955.21 | 21.9 | G300E | 2076062.5 | 16.29
743 | Story21 | B23 | 40 MPa RC Beam (27.5 cm x 25 cm) | Beam | 40MPa | Concrete Rectangular | 250 | 275 | 687.5 | 7037.5 | 0.48 | 1183.68 | G300E | 2022108.33 | 15.87 | G300E | 2749316.67 | 21.57
744 | Story21 | B24 | 40 MPa RC Beam (27.5 cm x 25 cm) | Beam | 40MPa | Concrete Rectangular | 250 | 275 | 687.5 | 4637.5 | 0.32 | 780.01 | G300E | 1559939.06 | 12.24 | G300E | 867333.8 | 6.81
745 | Story21 | B25 | 40 MPa RC Beam (27.5 cm x 25 cm) | Beam | 40MPa | Concrete Rectangular | 250 | 275 | 687.5 | 7037.5 | 0.48 | 1183.68 | G300E | 2450809.38 | 19.23 | G300E | 830425 | 6.52
746 | Story21 | B26 | 40 MPa RC Beam (27.5 cm x 25 cm) | Beam | 40MPa | Concrete Rectangular | 250 | 275 | 687.5 | 4800 | 0.33 | 807.34 | G300E | 1974000 | 15.49 | G300E | 1114325.55 | 8.74
747 | Story21 | B3 | 40 MPa RC Beam (27.5 cm x 25 cm) | Beam | 40MPa | Concrete Rectangular | 250 | 275 | 687.5 | 7037.5 | 0.48 | 1183.68 | G300E | 3431367.71 | 26.92 | G300E | 1547322.52 | 12.14
748 | Story21 | B30 | 40 MPa RC Beam (27.5 cm x 25 cm) | Beam | 40MPa | Concrete Rectangular | 250 | 275 | 687.5 | 4637.5 | 0.32 | 780.01 | G300E | 1906592.19 | 14.96 | G300E | 1076600.99 | 8.45
749 | Story21 | B31 | 40 MPa RC Beam (27.5 cm x 25 cm) | Beam | 40MPa | Concrete Rectangular | 250 | 275 | 687.5 | 7037.5 | 0.48 | 1183.68 | G300E | 2450809.38 | 19.23 | G300E | 830425 | 6.52
750 | Story21 | B32 | 40 MPa RC Beam (27.5 cm x 25 cm) | Beam | 40MPa | Concrete Rectangular | 250 | 275 | 687.5 | 4637.5 | 0.32 | 780.01 | G300E | 1559649.22 | 12.24 | G300E | 867333.8 | 6.81
751 | Story21 | B33 | 40 MPa RC Beam (27.5 cm x 25 cm) | Beam | 40MPa | Concrete Rectangular | 250 | 275 | 687.5 | 7037.5 | 0.48 | 1183.68 | G300E | 2152302.08 | 16.89 | G300E | 2748143.75 | 21.56
752 | Story21 | B34 | 40 MPa RC Beam (27.5 cm x 25 cm) | Beam | 40MPa | Concrete Rectangular | 250 | 275 | 687.5 | 7037.5 | 0.48 | 1183.68 | G300E | 2790955.21 | 21.9 | G300E | 2076062.5 | 16.29
753 | Story21 | B35 | 40 MPa RC Beam (27.5 cm x 25 cm) | Beam | 40MPa | Concrete Rectangular | 250 | 275 | 687.5 | 4637.5 | 0.32 | 780.01 | G300E | 1559649.22 | 12.24 | G300E | 867333.8 | 6.81
754 | Story21 | B36 | 40 MPa RC Beam (27.5 cm x 25 cm) | Beam | 40MPa | Concrete Rectangular | 250 | 275 | 687.5 | 7037.5 | 0.48 | 1183.68 | G300E | 2638769.27 | 20.7 | G300E | 1660850 | 13.03
755 | Story21 | B37 | 40 MPa RC Beam (27.5 cm x 25 cm) | Beam | 40MPa | Concrete Rectangular | 250 | 275 | 687.5 | 4800 | 0.33 | 807.34 | G300E | 1974000 | 15.49 | G300E | 1114325.55 | 8.74
756 | Story21 | B38 | 40 MPa RC Beam (27.5 cm x 25 cm) | Beam | 40MPa | Concrete Rectangular | 250 | 275 | 687.5 | 7037.5 | 0.48 | 1183.68 | G300E | 4264725 | 33.46 | G300E | 2189958.13 | 17.18
757 | Story21 | B4 | 40 MPa RC Beam (27.5 cm x 25 cm) | Beam | 40MPa | Concrete Rectangular | 250 | 275 | 687.5 | 4637.5 | 0.32 | 780.01 | G300E | 1231256.25 | 9.66 | G300E | 820837.5 | 6.44
758 | Story21 | B40 | 40 MPa RC Beam (27.5 cm x 25 cm) | Beam | 40MPa | Concrete Rectangular | 250 | 275 | 687.5 | 7037.5 | 0.48 | 1183.68 | G300E | 4254755.21 | 33.38 | G300E | 2189958.13 | 17.18
759 | Story21 | B41 | 40 MPa RC Beam (27.5 cm x 25 cm) | Beam | 40MPa | Concrete Rectangular | 250 | 275 | 687.5 | 4637.5 | 0.32 | 780.01 | G300E | 1904273.44 | 14.94 | G300E | 1076600.99 | 8.45
760 | Story21 | B42 | 40 MPa RC Beam (27.5 cm x 25 cm) | Beam | 40MPa | Concrete Rectangular | 250 | 275 | 687.5 | 7037.5 | 0.48 | 1183.68 | G300E | 2642874.48 | 20.74 | G300E | 1660850 | 13.03
761 | Story21 | B43 | 40 MPa RC Beam (27.5 cm x 25 cm) | Beam | 40MPa | Concrete Rectangular | 250 | 275 | 687.5 | 4637.5 | 0.32 | 780.01 | G300E | 1558200 | 12.23 | G300E | 867333.8 | 6.81
762 | Story21 | B44 | 40 MPa RC Beam (27.5 cm x 25 cm) | Beam | 40MPa | Concrete Rectangular | 250 | 275 | 687.5 | 7037.5 | 0.48 | 1183.68 | G300E | 2790368.75 | 21.89 | G300E | 2076062.5 | 16.29
763 | Story21 | B45 | 40 MPa RC Beam (27.5 cm x 25 cm) | Beam | 40MPa | Concrete Rectangular | 250 | 275 | 687.5 | 7037.5 | 0.48 | 1183.68 | G300E | 3072748.44 | 24.11 | G300E | 2459142.51 | 19.3
764 | Story21 | B46 | 40 MPa RC Beam (27.5 cm x 25 cm) | Beam | 40MPa | Concrete Rectangular | 250 | 275 | 687.5 | 4637.5 | 0.32 | 780.01 | G300E | 1952097.66 | 15.32 | G300E | 92992.6 | 0.73
765 | Story21 | B47 | 40 MPa RC Beam (27.5 cm x 25 cm) | Beam | 40MPa | Concrete Rectangular | 250 | 275 | 687.5 | 7037.5 | 0.48 | 1183.68 | G300E | 3431367.71 | 26.92 | G300E | 1547322.52 | 12.14
766 | Story21 | B48 | 40 MPa RC Beam (27.5 cm x 25 cm) | Beam | 40MPa | Concrete Rectangular | 250 | 275 | 687.5 | 4637.5 | 0.32 | 780.01 | G300E | 1623125 | 12.74 | G300E | 1151899.71 | 9.04
767 | Story21 | B49 | 40 MPa RC Beam (27.5 cm x 25 cm) | Beam | 40MPa | Concrete Rectangular | 250 | 275 | 687.5 | 7037.5 | 0.48 | 1183.68 | G300E | 3877076.04 | 30.42 | G300E | 141118.15 | 1.11
768 | Story21 | B5 | 40 MPa RC Beam (27.5 cm x 25 cm) | Beam | 40MPa | Concrete Rectangular | 250 | 275 | 687.5 | 7037.5 | 0.48 | 1183.68 | G300E | 3876782.81 | 30.42 | G300E | 141118.15 | 1.11
769 | Story21 | B50 | 40 MPa RC Beam (27.5 cm x 25 cm) | Beam | 40MPa | Concrete Rectangular | 250 | 275 | 687.5 | 4637.5 | 0.32 | 780.01 | G300E | 1394148.44 | 10.94 | G300E | 820837.5 | 6.44
770 | Story21 | B51 | 40 MPa RC Beam (27.5 cm x 25 cm) | Beam | 40MPa | Concrete Rectangular | 250 | 275 | 687.5 | 7037.5 | 0.48 | 1183.68 | G300E | 3875023.44 | 30.4 | G300E | 141118.15 | 1.11
771 | Story21 | B52 | 40 MPa RC Beam (27.5 cm x 25 cm) | Beam | 40MPa | Concrete Rectangular | 250 | 275 | 687.5 | 4637.5 | 0.32 | 780.01 | G300E | 1623414.84 | 12.74 | G300E | 1151899.71 | 9.04
772 | Story21 | B53 | 40 MPa RC Beam (27.5 cm x 25 cm) | Beam | 40MPa | Concrete Rectangular | 250 | 275 | 687.5 | 7037.5 | 0.48 | 1183.68 | G300E | 3432833.85 | 26.94 | G300E | 1547322.52 | 12.14
773 | Story21 | B54 | 40 MPa RC Beam (27.5 cm x 25 cm) | Beam | 40MPa | Concrete Rectangular | 250 | 275 | 687.5 | 4637.5 | 0.32 | 780.01 | G300E | 1950068.75 | 15.3 | G300E | 92992.6 | 0.73
774 | Story21 | B55 | 40 MPa RC Beam (27.5 cm x 25 cm) | Beam | 40MPa | Concrete Rectangular | 250 | 275 | 687.5 | 7037.5 | 0.48 | 1183.68 | G300E | 3070989.06 | 24.1 | G300E | 2459142.51 | 19.3
775 | Story21 | B56 | 40 MPa RC Beam (27.5 cm x 25 cm) | Beam | 40MPa | Concrete Rectangular | 250 | 275 | 687.5 | 4637.5 | 0.32 | 780.01 | G300E | 1269225.78 | 9.96 | G300E | 1809784.38 | 14.2
776 | Story21 | B57 | 40 MPa RC Beam (27.5 cm x 25 cm) | Beam | 40MPa | Concrete Rectangular | 250 | 275 | 687.5 | 4637.5 | 0.32 | 780.01 | G300E | 1231256.25 | 9.66 | G300E | 820837.5 | 6.44
777 | Story21 | B58 | 40 MPa RC Beam (27.5 cm x 25 cm) | Beam | 40MPa | Concrete Rectangular | 250 | 275 | 687.5 | 4637.5 | 0.32 | 780.01 | G300E | 1213285.94 | 9.52 | G300E | 820837.5 | 6.44
778 | Story21 | B59 | 40 MPa RC Beam (27.5 cm x 25 cm) | Beam | 40MPa | Concrete Rectangular | 250 | 275 | 687.5 | 4637.5 | 0.32 | 780.01 | G300E | 1231256.25 | 9.66 | G300E | 820837.5 | 6.44
779 | Story21 | B6 | 40 MPa RC Beam (27.5 cm x 25 cm) | Beam | 40MPa | Concrete Rectangular | 250 | 275 | 687.5 | 4637.5 | 0.32 | 780.01 | G300E | 1213285.94 | 9.52 | G300E | 820837.5 | 6.44
780 | Story21 | B60 | 40 MPa RC Beam (27.5 cm x 25 cm) | Beam | 40MPa | Concrete Rectangular | 250 | 275 | 687.5 | 4637.5 | 0.32 | 780.01 | G300E | 1268935.94 | 9.96 | G300E | 1809784.38 | 14.2
781 | Story21 | B7 | 40 MPa RC Beam (27.5 cm x 25 cm) | Beam | 40MPa | Concrete Rectangular | 250 | 275 | 687.5 | 7037.5 | 0.48 | 1183.68 | G300E | 3877076.04 | 30.42 | G300E | 141118.15 | 1.11
782 | Story21 | B8 | 40 MPa RC Beam (27.5 cm x 25 cm) | Beam | 40MPa | Concrete Rectangular | 250 | 275 | 687.5 | 4637.5 | 0.32 | 780.01 | G300E | 1231256.25 | 9.66 | G300E | 820837.5 | 6.44
783 | Story21 | B9 | 40 MPa RC Beam (27.5 cm x 25 cm) | Beam | 40MPa | Concrete Rectangular | 250 | 275 | 687.5 | 7037.5 | 0.48 | 1183.68 | G300E | 3431367.71 | 26.92 | G300E | 1547322.52 | 12.14
784 | Story3 | B1 | 40 MPa RC Beam (25 cm x 25 cm) | Beam | 40MPa | Concrete Rectangular | 250 | 250 | 625 | 6937.5 | 0.43 | 1060.78 | G300E | 3046508.52 | 23.9 | G300E | 781047.4 | 6.13
785 | Story3 | B10 | 40 MPa RC Beam (25 cm x 25 cm) | Beam | 40MPa | Concrete Rectangular | 250 | 250 | 625 | 4537.5 | 0.28 | 693.81 | G300E | 1043949.11 | 8.19 | G300E | 818694.64 | 6.42
786 | Story3 | B11 | 40 MPa RC Beam (25 cm x 25 cm) | Beam | 40MPa | Concrete Rectangular | 250 | 250 | 625 | 6937.5 | 0.43 | 1060.78 | G300E | 3046193.18 | 23.9 | G300E | 781047.4 | 6.13
787 | Story3 | B12 | 40 MPa RC Beam (25 cm x 25 cm) | Beam | 40MPa | Concrete Rectangular | 250 | 250 | 625 | 6937.5 | 0.43 | 1060.78 | G300E | 2195718.75 | 17.23 | G300E | 654148.44 | 5.13
788 | Story3 | B13 | 40 MPa RC Beam (25 cm x 25 cm) | Beam | 40MPa | Concrete Rectangular | 250 | 250 | 625 | 4537.5 | 0.28 | 693.81 | G300E | 1273741.07 | 9.99 | G300E | 647566.07 | 5.08
789 | Story3 | B14 | 40 MPa RC Beam (25 cm x 25 cm) | Beam | 40MPa | Concrete Rectangular | 250 | 250 | 625 | 6937.5 | 0.43 | 1060.78 | G300E | 2370732.95 | 18.6 | G300E | 315025.57 | 2.47
790 | Story3 | B15 | 40 MPa RC Beam (25 cm x 25 cm) | Beam | 40MPa | Concrete Rectangular | 250 | 250 | 625 | 4537.5 | 0.28 | 693.81 | G300E | 1553769.64 | 12.19 | G300E | 23633.08 | 0.19
791 | Story3 | B16 | 40 MPa RC Beam (25 cm x 25 cm) | Beam | 40MPa | Concrete Rectangular | 250 | 250 | 625 | 7200 | 0.45 | 1100.92 | G300E | 2855269.57 | 22.4 | G300E | 416973.91 | 3.27
792 | Story3 | B17 | 40 MPa RC Beam (25 cm x 25 cm) | Beam | 40MPa | Concrete Rectangular | 250 | 250 | 625 | 4537.5 | 0.28 | 693.81 | G300E | 1406625 | 11.04 | G300E | 0 | 0
793 | Story3 | B18 | 40 MPa RC Beam (25 cm x 25 cm) | Beam | 40MPa | Concrete Rectangular | 250 | 250 | 625 | 7200 | 0.45 | 1100.92 | G300E | 2856208.7 | 22.41 | G300E | 416973.91 | 3.27
794 | Story3 | B19 | 40 MPa RC Beam (25 cm x 25 cm) | Beam | 40MPa | Concrete Rectangular | 250 | 250 | 625 | 4537.5 | 0.28 | 693.81 | G300E | 1553769.64 | 12.19 | G300E | 23633.08 | 0.19
795 | Story3 | B2 | 40 MPa RC Beam (25 cm x 25 cm) | Beam | 40MPa | Concrete Rectangular | 250 | 250 | 625 | 4537.5 | 0.28 | 693.81 | G300E | 1043949.11 | 8.19 | G300E | 818694.64 | 6.42
796 | Story3 | B20 | 40 MPa RC Beam (25 cm x 25 cm) | Beam | 40MPa | Concrete Rectangular | 250 | 250 | 625 | 6937.5 | 0.43 | 1060.78 | G300E | 2371048.3 | 18.6 | G300E | 315025.57 | 2.47
797 | Story3 | B21 | 40 MPa RC Beam (25 cm x 25 cm) | Beam | 40MPa | Concrete Rectangular | 250 | 250 | 625 | 4537.5 | 0.28 | 693.81 | G300E | 1273416.96 | 9.99 | G300E | 647566.07 | 5.08
798 | Story3 | B22 | 40 MPa RC Beam (25 cm x 25 cm) | Beam | 40MPa | Concrete Rectangular | 250 | 250 | 625 | 6937.5 | 0.43 | 1060.78 | G300E | 2199187.5 | 17.26 | G300E | 654148.44 | 5.13
799 | Story3 | B23 | 40 MPa RC Beam (25 cm x 25 cm) | Beam | 40MPa | Concrete Rectangular | 250 | 250 | 625 | 6937.5 | 0.43 | 1060.78 | G300E | 2709409.09 | 21.26 | G300E | 840068.18 | 6.59
800 | Story3 | B24 | 40 MPa RC Beam (25 cm x 25 cm) | Beam | 40MPa | Concrete Rectangular | 250 | 250 | 625 | 4537.5 | 0.28 | 693.81 | G300E | 1633500 | 12.82 | G300E | 347416.12 | 2.73
801 | Story3 | B25 | 40 MPa RC Beam (25 cm x 25 cm) | Beam | 40MPa | Concrete Rectangular | 250 | 250 | 625 | 6937.5 | 0.43 | 1060.78 | G300E | 2168284.09 | 17.01 | G300E | 630051.14 | 4.94
802 | Story3 | B26 | 40 MPa RC Beam (25 cm x 25 cm) | Beam | 40MPa | Concrete Rectangular | 250 | 250 | 625 | 4800 | 0.3 | 733.94 | G300E | 1498880 | 11.76 | G300E | 745920 | 5.85
803 | Story3 | B3 | 40 MPa RC Beam (25 cm x 25 cm) | Beam | 40MPa | Concrete Rectangular | 250 | 250 | 625 | 6937.5 | 0.43 | 1060.78 | G300E | 3172014.2 | 24.89 | G300E | 91975.48 | 0.72
804 | Story3 | B30 | 40 MPa RC Beam (25 cm x 25 cm) | Beam | 40MPa | Concrete Rectangular | 250 | 250 | 625 | 4537.5 | 0.28 | 693.81 | G300E | 1420842.5 | 11.15 | G300E | 705127.5 | 5.53
805 | Story3 | B31 | 40 MPa RC Beam (25 cm x 25 cm) | Beam | 40MPa | Concrete Rectangular | 250 | 250 | 625 | 6937.5 | 0.43 | 1060.78 | G300E | 2164815.34 | 16.99 | G300E | 630051.14 | 4.94
806 | Story3 | B32 | 40 MPa RC Beam (25 cm x 25 cm) | Beam | 40MPa | Concrete Rectangular | 250 | 250 | 625 | 4537.5 | 0.28 | 693.81 | G300E | 1631231.25 | 12.8 | G300E | 347416.12 | 2.73
807 | Story3 | B33 | 40 MPa RC Beam (25 cm x 25 cm) | Beam | 40MPa | Concrete Rectangular | 250 | 250 | 625 | 6937.5 | 0.43 | 1060.78 | G300E | 2705309.66 | 21.23 | G300E | 840068.18 | 6.59
808 | Story3 | B34 | 40 MPa RC Beam (25 cm x 25 cm) | Beam | 40MPa | Concrete Rectangular | 250 | 250 | 625 | 6937.5 | 0.43 | 1060.78 | G300E | 2332156.25 | 18.3 | G300E | 663976.56 | 5.21
809 | Story3 | B35 | 40 MPa RC Beam (25 cm x 25 cm) | Beam | 40MPa | Concrete Rectangular | 250 | 250 | 625 | 4537.5 | 0.28 | 693.81 | G300E | 1633500 | 12.82 | G300E | 347416.12 | 2.73
810 | Story3 | B36 | 40 MPa RC Beam (25 cm x 25 cm) | Beam | 40MPa | Concrete Rectangular | 250 | 250 | 625 | 6937.5 | 0.43 | 1060.78 | G300E | 2370732.95 | 18.6 | G300E | 315025.57 | 2.47
811 | Story3 | B37 | 40 MPa RC Beam (25 cm x 25 cm) | Beam | 40MPa | Concrete Rectangular | 250 | 250 | 625 | 4800 | 0.3 | 733.94 | G300E | 1498880 | 11.76 | G300E | 745920 | 5.85
812 | Story3 | B38 | 40 MPa RC Beam (25 cm x 25 cm) | Beam | 40MPa | Concrete Rectangular | 250 | 250 | 625 | 6937.5 | 0.43 | 1060.78 | G300E | 2751171.2 | 21.59 | G300E | 401771.74 | 3.15
813 | Story3 | B4 | 40 MPa RC Beam (25 cm x 25 cm) | Beam | 40MPa | Concrete Rectangular | 250 | 250 | 625 | 4537.5 | 0.28 | 693.81 | G300E | 986258.04 | 7.74 | G300E | 810916.07 | 6.36
814 | Story3 | B40 | 40 MPa RC Beam (25 cm x 25 cm) | Beam | 40MPa | Concrete Rectangular | 250 | 250 | 625 | 6937.5 | 0.43 | 1060.78 | G300E | 2757203.8 | 21.63 | G300E | 401771.74 | 3.15
815 | Story3 | B41 | 40 MPa RC Beam (25 cm x 25 cm) | Beam | 40MPa | Concrete Rectangular | 250 | 250 | 625 | 4537.5 | 0.28 | 693.81 | G300E | 1459562.5 | 11.45 | G300E | 604395 | 4.74
816 | Story3 | B42 | 40 MPa RC Beam (25 cm x 25 cm) | Beam | 40MPa | Concrete Rectangular | 250 | 250 | 625 | 6937.5 | 0.43 | 1060.78 | G300E | 2411096.59 | 18.92 | G300E | 315025.57 | 2.47
817 | Story3 | B43 | 40 MPa RC Beam (25 cm x 25 cm) | Beam | 40MPa | Concrete Rectangular | 250 | 250 | 625 | 4537.5 | 0.28 | 693.81 | G300E | 1655215.18 | 12.99 | G300E | 347416.12 | 2.73
818 | Story3 | B44 | 40 MPa RC Beam (25 cm x 25 cm) | Beam | 40MPa | Concrete Rectangular | 250 | 250 | 625 | 6937.5 | 0.43 | 1060.78 | G300E | 2417451.92 | 18.97 | G300E | 1276500 | 10.02
819 | Story3 | B45 | 40 MPa RC Beam (25 cm x 25 cm) | Beam | 40MPa | Concrete Rectangular | 250 | 250 | 625 | 6937.5 | 0.43 | 1060.78 | G300E | 3046193.18 | 23.9 | G300E | 781047.4 | 6.13
820 | Story3 | B46 | 40 MPa RC Beam (25 cm x 25 cm) | Beam | 40MPa | Concrete Rectangular | 250 | 250 | 625 | 4537.5 | 0.28 | 693.81 | G300E | 1273416.96 | 9.99 | G300E | 647566.07 | 5.08
821 | Story3 | B47 | 40 MPa RC Beam (25 cm x 25 cm) | Beam | 40MPa | Concrete Rectangular | 250 | 250 | 625 | 6937.5 | 0.43 | 1060.78 | G300E | 3172014.2 | 24.89 | G300E | 91975.48 | 0.72
822 | Story3 | B48 | 40 MPa RC Beam (25 cm x 25 cm) | Beam | 40MPa | Concrete Rectangular | 250 | 250 | 625 | 4537.5 | 0.28 | 693.81 | G300E | 1553769.64 | 12.19 | G300E | 23633.08 | 0.19
823 | Story3 | B49 | 40 MPa RC Beam (25 cm x 25 cm) | Beam | 40MPa | Concrete Rectangular | 250 | 250 | 625 | 6937.5 | 0.43 | 1060.78 | G300E | 2825769.89 | 22.17 | G300E | 361013.31 | 2.83
824 | Story3 | B5 | 40 MPa RC Beam (25 cm x 25 cm) | Beam | 40MPa | Concrete Rectangular | 250 | 250 | 625 | 6937.5 | 0.43 | 1060.78 | G300E | 2825769.89 | 22.17 | G300E | 361013.31 | 2.83
825 | Story3 | B50 | 40 MPa RC Beam (25 cm x 25 cm) | Beam | 40MPa | Concrete Rectangular | 250 | 250 | 625 | 4537.5 | 0.28 | 693.81 | G300E | 1406625 | 11.04 | G300E | 0 | 0
826 | Story3 | B51 | 40 MPa RC Beam (25 cm x 25 cm) | Beam | 40MPa | Concrete Rectangular | 250 | 250 | 625 | 6937.5 | 0.43 | 1060.78 | G300E | 2823247.16 | 22.15 | G300E | 361013.31 | 2.83
827 | Story3 | B52 | 40 MPa RC Beam (25 cm x 25 cm) | Beam | 40MPa | Concrete Rectangular | 250 | 250 | 625 | 4537.5 | 0.28 | 693.81 | G300E | 1551176.79 | 12.17 | G300E | 23633.08 | 0.19
828 | Story3 | B53 | 40 MPa RC Beam (25 cm x 25 cm) | Beam | 40MPa | Concrete Rectangular | 250 | 250 | 625 | 6937.5 | 0.43 | 1060.78 | G300E | 3173275.57 | 24.9 | G300E | 91975.48 | 0.72
829 | Story3 | B54 | 40 MPa RC Beam (25 cm x 25 cm) | Beam | 40MPa | Concrete Rectangular | 250 | 250 | 625 | 4537.5 | 0.28 | 693.81 | G300E | 1368704.46 | 10.74 | G300E | 671199.15 | 5.27
830 | Story3 | B55 | 40 MPa RC Beam (25 cm x 25 cm) | Beam | 40MPa | Concrete Rectangular | 250 | 250 | 625 | 6937.5 | 0.43 | 1060.78 | G300E | 3041463.07 | 23.86 | G300E | 781047.4 | 6.13
831 | Story3 | B56 | 40 MPa RC Beam (25 cm x 25 cm) | Beam | 40MPa | Concrete Rectangular | 250 | 250 | 625 | 4537.5 | 0.28 | 693.81 | G300E | 1043949.11 | 8.19 | G300E | 818694.64 | 6.42
832 | Story3 | B57 | 40 MPa RC Beam (25 cm x 25 cm) | Beam | 40MPa | Concrete Rectangular | 250 | 250 | 625 | 4537.5 | 0.28 | 693.81 | G300E | 985933.93 | 7.74 | G300E | 810916.07 | 6.36
833 | Story3 | B58 | 40 MPa RC Beam (25 cm x 25 cm) | Beam | 40MPa | Concrete Rectangular | 250 | 250 | 625 | 4537.5 | 0.28 | 693.81 | G300E | 1348285.71 | 10.58 | G300E | 1725546.43 | 13.54
834 | Story3 | B59 | 40 MPa RC Beam (25 cm x 25 cm) | Beam | 40MPa | Concrete Rectangular | 250 | 250 | 625 | 4537.5 | 0.28 | 693.81 | G300E | 985933.93 | 7.74 | G300E | 809943.75 | 6.36
835 | Story3 | B6 | 40 MPa RC Beam (25 cm x 25 cm) | Beam | 40MPa | Concrete Rectangular | 250 | 250 | 625 | 4537.5 | 0.28 | 693.81 | G300E | 1348285.71 | 10.58 | G300E | 1725546.43 | 13.54
836 | Story3 | B60 | 40 MPa RC Beam (25 cm x 25 cm) | Beam | 40MPa | Concrete Rectangular | 250 | 250 | 625 | 4537.5 | 0.28 | 693.81 | G300E | 1043949.11 | 8.19 | G300E | 818694.64 | 6.42
837 | Story3 | B7 | 40 MPa RC Beam (25 cm x 25 cm) | Beam | 40MPa | Concrete Rectangular | 250 | 250 | 625 | 6937.5 | 0.43 | 1060.78 | G300E | 2825769.89 | 22.17 | G300E | 361013.31 | 2.83
838 | Story3 | B8 | 40 MPa RC Beam (25 cm x 25 cm) | Beam | 40MPa | Concrete Rectangular | 250 | 250 | 625 | 4537.5 | 0.28 | 693.81 | G300E | 985933.93 | 7.74 | G300E | 810916.07 | 6.36
839 | Story3 | B9 | 40 MPa RC Beam (25 cm x 25 cm) | Beam | 40MPa | Concrete Rectangular | 250 | 250 | 625 | 6937.5 | 0.43 | 1060.78 | G300E | 3172014.2 | 24.89 | G300E | 91975.48 | 0.72
840 | Story4 | B1 | 40 MPa RC Beam (25 cm x 25 cm) | Beam | 40MPa | Concrete Rectangular | 250 | 250 | 625 | 6937.5 | 0.43 | 1060.78 | G300E | 2511375 | 19.71 | G300E | 752718.75 | 5.91
841 | Story4 | B10 | 40 MPa RC Beam (25 cm x 25 cm) | Beam | 40MPa | Concrete Rectangular | 250 | 250 | 625 | 4537.5 | 0.28 | 693.81 | G300E | 1058533.93 | 8.31 | G300E | 709794.64 | 5.57
842 | Story4 | B11 | 40 MPa RC Beam (25 cm x 25 cm) | Beam | 40MPa | Concrete Rectangular | 250 | 250 | 625 | 6937.5 | 0.43 | 1060.78 | G300E | 2511375 | 19.71 | G300E | 752718.75 | 5.91
843 | Story4 | B12 | 40 MPa RC Beam (25 cm x 25 cm) | Beam | 40MPa | Concrete Rectangular | 250 | 250 | 625 | 6937.5 | 0.43 | 1060.78 | G300E | 1837806.82 | 14.42 | G300E | 1495661.93 | 11.74
844 | Story4 | B13 | 40 MPa RC Beam (25 cm x 25 cm) | Beam | 40MPa | Concrete Rectangular | 250 | 250 | 625 | 4537.5 | 0.28 | 693.81 | G300E | 1289622.32 | 10.12 | G300E | 215855.36 | 1.69
845 | Story4 | B14 | 40 MPa RC Beam (25 cm x 25 cm) | Beam | 40MPa | Concrete Rectangular | 250 | 250 | 625 | 6937.5 | 0.43 | 1060.78 | G300E | 2324062.5 | 18.24 | G300E | 525042.61 | 4.12
846 | Story4 | B15 | 40 MPa RC Beam (25 cm x 25 cm) | Beam | 40MPa | Concrete Rectangular | 250 | 250 | 625 | 4537.5 | 0.28 | 693.81 | G300E | 1517793.75 | 11.91 | G300E | 0 | 0
847 | Story4 | B16 | 40 MPa RC Beam (25 cm x 25 cm) | Beam | 40MPa | Concrete Rectangular | 250 | 250 | 625 | 7200 | 0.45 | 1100.92 | G300E | 2991130.43 | 23.47 | G300E | 416973.91 | 3.27
848 | Story4 | B17 | 40 MPa RC Beam (25 cm x 25 cm) | Beam | 40MPa | Concrete Rectangular | 250 | 250 | 625 | 4537.5 | 0.28 | 693.81 | G300E | 1416996.43 | 11.12 | G300E | 0 | 0
849 | Story4 | B18 | 40 MPa RC Beam (25 cm x 25 cm) | Beam | 40MPa | Concrete Rectangular | 250 | 250 | 625 | 7200 | 0.45 | 1100.92 | G300E | 2991756.52 | 23.47 | G300E | 416973.91 | 3.27
850 | Story4 | B19 | 40 MPa RC Beam (25 cm x 25 cm) | Beam | 40MPa | Concrete Rectangular | 250 | 250 | 625 | 4537.5 | 0.28 | 693.81 | G300E | 1517793.75 | 11.91 | G300E | 0 | 0
851 | Story4 | B2 | 40 MPa RC Beam (25 cm x 25 cm) | Beam | 40MPa | Concrete Rectangular | 250 | 250 | 625 | 4537.5 | 0.28 | 693.81 | G300E | 1058533.93 | 8.31 | G300E | 709794.64 | 5.57
852 | Story4 | B20 | 40 MPa RC Beam (25 cm x 25 cm) | Beam | 40MPa | Concrete Rectangular | 250 | 250 | 625 | 6937.5 | 0.43 | 1060.78 | G300E | 2324062.5 | 18.24 | G300E | 525042.61 | 4.12
853 | Story4 | B21 | 40 MPa RC Beam (25 cm x 25 cm) | Beam | 40MPa | Concrete Rectangular | 250 | 250 | 625 | 4537.5 | 0.28 | 693.81 | G300E | 1289622.32 | 10.12 | G300E | 215855.36 | 1.69
854 | Story4 | B22 | 40 MPa RC Beam (25 cm x 25 cm) | Beam | 40MPa | Concrete Rectangular | 250 | 250 | 625 | 6937.5 | 0.43 | 1060.78 | G300E | 1837806.82 | 14.42 | G300E | 1495661.93 | 11.74
855 | Story4 | B23 | 40 MPa RC Beam (25 cm x 25 cm) | Beam | 40MPa | Concrete Rectangular | 250 | 250 | 625 | 6937.5 | 0.43 | 1060.78 | G300E | 2816625 | 22.1 | G300E | 840068.18 | 6.59
856 | Story4 | B24 | 40 MPa RC Beam (25 cm x 25 cm) | Beam | 40MPa | Concrete Rectangular | 250 | 250 | 625 | 4537.5 | 0.28 | 693.81 | G300E | 1438387.5 | 11.29 | G300E | 563271.48 | 4.42
857 | Story4 | B25 | 40 MPa RC Beam (25 cm x 25 cm) | Beam | 40MPa | Concrete Rectangular | 250 | 250 | 625 | 6937.5 | 0.43 | 1060.78 | G300E | 2129181.82 | 16.71 | G300E | 630051.14 | 4.94
858 | Story4 | B26 | 40 MPa RC Beam (25 cm x 25 cm) | Beam | 40MPa | Concrete Rectangular | 250 | 250 | 625 | 4800 | 0.3 | 733.94 | G300E | 1535360 | 12.05 | G300E | 745920 | 5.85
859 | Story4 | B3 | 40 MPa RC Beam (25 cm x 25 cm) | Beam | 40MPa | Concrete Rectangular | 250 | 250 | 625 | 6937.5 | 0.43 | 1060.78 | G300E | 2606923.3 | 20.45 | G300E | 676038.88 | 5.3
860 | Story4 | B30 | 40 MPa RC Beam (25 cm x 25 cm) | Beam | 40MPa | Concrete Rectangular | 250 | 250 | 625 | 4537.5 | 0.28 | 693.81 | G300E | 1455932.5 | 11.42 | G300E | 705127.5 | 5.53
861 | Story4 | B31 | 40 MPa RC Beam (25 cm x 25 cm) | Beam | 40MPa | Concrete Rectangular | 250 | 250 | 625 | 6937.5 | 0.43 | 1060.78 | G300E | 2127289.77 | 16.69 | G300E | 630051.14 | 4.94
862 | Story4 | B32 | 40 MPa RC Beam (25 cm x 25 cm) | Beam | 40MPa | Concrete Rectangular | 250 | 250 | 625 | 4537.5 | 0.28 | 693.81 | G300E | 1436442.86 | 11.27 | G300E | 563271.48 | 4.42
863 | Story4 | B33 | 40 MPa RC Beam (25 cm x 25 cm) | Beam | 40MPa | Concrete Rectangular | 250 | 250 | 625 | 6937.5 | 0.43 | 1060.78 | G300E | 2819463.07 | 22.12 | G300E | 735059.66 | 5.77
864 | Story4 | B34 | 40 MPa RC Beam (25 cm x 25 cm) | Beam | 40MPa | Concrete Rectangular | 250 | 250 | 625 | 6937.5 | 0.43 | 1060.78 | G300E | 1745727.27 | 13.7 | G300E | 1495661.93 | 11.74
865 | Story4 | B35 | 40 MPa RC Beam (25 cm x 25 cm) | Beam | 40MPa | Concrete Rectangular | 250 | 250 | 625 | 4537.5 | 0.28 | 693.81 | G300E | 1438387.5 | 11.29 | G300E | 563271.48 | 4.42
866 | Story4 | B36 | 40 MPa RC Beam (25 cm x 25 cm) | Beam | 40MPa | Concrete Rectangular | 250 | 250 | 625 | 6937.5 | 0.43 | 1060.78 | G300E | 2324062.5 | 18.24 | G300E | 525042.61 | 4.12
867 | Story4 | B37 | 40 MPa RC Beam (25 cm x 25 cm) | Beam | 40MPa | Concrete Rectangular | 250 | 250 | 625 | 4800 | 0.3 | 733.94 | G300E | 1535360 | 12.05 | G300E | 745920 | 5.85
868 | Story4 | B38 | 40 MPa RC Beam (25 cm x 25 cm) | Beam | 40MPa | Concrete Rectangular | 250 | 250 | 625 | 6937.5 | 0.43 | 1060.78 | G300E | 2882078.8 | 22.61 | G300E | 401771.74 | 3.15
869 | Story4 | B4 | 40 MPa RC Beam (25 cm x 25 cm) | Beam | 40MPa | Concrete Rectangular | 250 | 250 | 625 | 4537.5 | 0.28 | 693.81 | G300E | 1353082.5 | 10.62 | G300E | 1238410.04 | 9.72
870 | Story4 | B40 | 40 MPa RC Beam (25 cm x 25 cm) | Beam | 40MPa | Concrete Rectangular | 250 | 250 | 625 | 6937.5 | 0.43 | 1060.78 | G300E | 2886603.26 | 22.65 | G300E | 401771.74 | 3.15
871 | Story4 | B41 | 40 MPa RC Beam (25 cm x 25 cm) | Beam | 40MPa | Concrete Rectangular | 250 | 250 | 625 | 4537.5 | 0.28 | 693.81 | G300E | 1494047.5 | 11.72 | G300E | 604395 | 4.74
872 | Story4 | B42 | 40 MPa RC Beam (25 cm x 25 cm) | Beam | 40MPa | Concrete Rectangular | 250 | 250 | 625 | 6937.5 | 0.43 | 1060.78 | G300E | 2228198.86 | 17.48 | G300E | 315025.57 | 2.47
873 | Story4 | B43 | 40 MPa RC Beam (25 cm x 25 cm) | Beam | 40MPa | Concrete Rectangular | 250 | 250 | 625 | 4537.5 | 0.28 | 693.81 | G300E | 1414727.68 | 11.1 | G300E | 563271.48 | 4.42
874 | Story4 | B44 | 40 MPa RC Beam (25 cm x 25 cm) | Beam | 40MPa | Concrete Rectangular | 250 | 250 | 625 | 6937.5 | 0.43 | 1060.78 | G300E | 1957207.5 | 15.36 | G300E | 1389697.11 | 10.9
875 | Story4 | B45 | 40 MPa RC Beam (25 cm x 25 cm) | Beam | 40MPa | Concrete Rectangular | 250 | 250 | 625 | 6937.5 | 0.43 | 1060.78 | G300E | 2100485.8 | 16.48 | G300E | 752718.75 | 5.91
876 | Story4 | B46 | 40 MPa RC Beam (25 cm x 25 cm) | Beam | 40MPa | Concrete Rectangular | 250 | 250 | 625 | 4537.5 | 0.28 | 693.81 | G300E | 1289622.32 | 10.12 | G300E | 215855.36 | 1.69
877 | Story4 | B47 | 40 MPa RC Beam (25 cm x 25 cm) | Beam | 40MPa | Concrete Rectangular | 250 | 250 | 625 | 6937.5 | 0.43 | 1060.78 | G300E | 2606923.3 | 20.45 | G300E | 676038.88 | 5.3
878 | Story4 | B48 | 40 MPa RC Beam (25 cm x 25 cm) | Beam | 40MPa | Concrete Rectangular | 250 | 250 | 625 | 4537.5 | 0.28 | 693.81 | G300E | 1517793.75 | 11.91 | G300E | 0 | 0
879 | Story4 | B49 | 40 MPa RC Beam (25 cm x 25 cm) | Beam | 40MPa | Concrete Rectangular | 250 | 250 | 625 | 6937.5 | 0.43 | 1060.78 | G300E | 2740627.84 | 21.5 | G300E | 315025.57 | 2.47
880 | Story4 | B5 | 40 MPa RC Beam (25 cm x 25 cm) | Beam | 40MPa | Concrete Rectangular | 250 | 250 | 625 | 6937.5 | 0.43 | 1060.78 | G300E | 2740943.18 | 21.51 | G300E | 315025.57 | 2.47
881 | Story4 | B50 | 40 MPa RC Beam (25 cm x 25 cm) | Beam | 40MPa | Concrete Rectangular | 250 | 250 | 625 | 4537.5 | 0.28 | 693.81 | G300E | 1416672.32 | 11.12 | G300E | 0 | 0
882 | Story4 | B51 | 40 MPa RC Beam (25 cm x 25 cm) | Beam | 40MPa | Concrete Rectangular | 250 | 250 | 625 | 6937.5 | 0.43 | 1060.78 | G300E | 2741889.2 | 21.51 | G300E | 315025.57 | 2.47
883 | Story4 | B52 | 40 MPa RC Beam (25 cm x 25 cm) | Beam | 40MPa | Concrete Rectangular | 250 | 250 | 625 | 4537.5 | 0.28 | 693.81 | G300E | 1518117.86 | 11.91 | G300E | 0 | 0
884 | Story4 | B53 | 40 MPa RC Beam (25 cm x 25 cm) | Beam | 40MPa | Concrete Rectangular | 250 | 250 | 625 | 6937.5 | 0.43 | 1060.78 | G300E | 2608500 | 20.47 | G300E | 676038.88 | 5.3
885 | Story4 | B54 | 40 MPa RC Beam (25 cm x 25 cm) | Beam | 40MPa | Concrete Rectangular | 250 | 250 | 625 | 4537.5 | 0.28 | 693.81 | G300E | 1287353.57 | 10.1 | G300E | 215855.36 | 1.69
886 | Story4 | B55 | 40 MPa RC Beam (25 cm x 25 cm) | Beam | 40MPa | Concrete Rectangular | 250 | 250 | 625 | 6937.5 | 0.43 | 1060.78 | G300E | 2101431.82 | 16.49 | G300E | 752718.75 | 5.91
887 | Story4 | B56 | 40 MPa RC Beam (25 cm x 25 cm) | Beam | 40MPa | Concrete Rectangular | 250 | 250 | 625 | 4537.5 | 0.28 | 693.81 | G300E | 1058533.93 | 8.31 | G300E | 709794.64 | 5.57
888 | Story4 | B57 | 40 MPa RC Beam (25 cm x 25 cm) | Beam | 40MPa | Concrete Rectangular | 250 | 250 | 625 | 4537.5 | 0.28 | 693.81 | G300E | 1353082.5 | 10.62 | G300E | 1238410.04 | 9.72
889 | Story4 | B58 | 40 MPa RC Beam (25 cm x 25 cm) | Beam | 40MPa | Concrete Rectangular | 250 | 250 | 625 | 4537.5 | 0.28 | 693.81 | G300E | 1000842.86 | 7.85 | G300E | 773967.86 | 6.07
890 | Story4 | B59 | 40 MPa RC Beam (25 cm x 25 cm) | Beam | 40MPa | Concrete Rectangular | 250 | 250 | 625 | 4537.5 | 0.28 | 693.81 | G300E | 1352780 | 10.61 | G300E | 1238410.04 | 9.72
891 | Story4 | B6 | 40 MPa RC Beam (25 cm x 25 cm) | Beam | 40MPa | Concrete Rectangular | 250 | 250 | 625 | 4537.5 | 0.28 | 693.81 | G300E | 1000842.86 | 7.85 | G300E | 773967.86 | 6.07
892 | Story4 | B60 | 40 MPa RC Beam (25 cm x 25 cm) | Beam | 40MPa | Concrete Rectangular | 250 | 250 | 625 | 4537.5 | 0.28 | 693.81 | G300E | 1058533.93 | 8.31 | G300E | 709794.64 | 5.57
893 | Story4 | B7 | 40 MPa RC Beam (25 cm x 25 cm) | Beam | 40MPa | Concrete Rectangular | 250 | 250 | 625 | 6937.5 | 0.43 | 1060.78 | G300E | 2740943.18 | 21.51 | G300E | 315025.57 | 2.47
894 | Story4 | B8 | 40 MPa RC Beam (25 cm x 25 cm) | Beam | 40MPa | Concrete Rectangular | 250 | 250 | 625 | 4537.5 | 0.28 | 693.81 | G300E | 1353082.5 | 10.62 | G300E | 1238410.04 | 9.72
895 | Story4 | B9 | 40 MPa RC Beam (25 cm x 25 cm) | Beam | 40MPa | Concrete Rectangular | 250 | 250 | 625 | 6937.5 | 0.43 | 1060.78 | G300E | 2606923.3 | 20.45 | G300E | 676038.88 | 5.3
896 | Story5 | B1 | 40 MPa RC Beam (25 cm x 25 cm) | Beam | 40MPa | Concrete Rectangular | 250 | 250 | 625 | 6950 | 0.43 | 1062.69 | G300E | 1915014.58 | 15.03 | G300E | 1874425.14 | 14.71
897 | Story5 | B10 | 40 MPa RC Beam (25 cm x 25 cm) | Beam | 40MPa | Concrete Rectangular | 250 | 250 | 625 | 4550 | 0.28 | 695.72 | G300E | 1281393.75 | 10.05 | G300E | 651787.5 | 5.11
898 | Story5 | B11 | 40 MPa RC Beam (25 cm x 25 cm) | Beam | 40MPa | Concrete Rectangular | 250 | 250 | 625 | 6950 | 0.43 | 1062.69 | G300E | 1915014.58 | 15.03 | G300E | 1874425.14 | 14.71
899 | Story5 | B12 | 40 MPa RC Beam (25 cm x 25 cm) | Beam | 40MPa | Concrete Rectangular | 250 | 250 | 625 | 6950 | 0.43 | 1062.69 | G300E | 3251968.18 | 25.52 | G300E | 644454.55 | 5.06
900 | Story5 | B13 | 40 MPa RC Beam (25 cm x 25 cm) | Beam | 40MPa | Concrete Rectangular | 250 | 250 | 625 | 4550 | 0.28 | 695.72 | G300E | 1723800 | 13.53 | G300E | 696746.38 | 5.47
901 | Story5 | B14 | 40 MPa RC Beam (25 cm x 25 cm) | Beam | 40MPa | Concrete Rectangular | 250 | 250 | 625 | 6950 | 0.43 | 1062.69 | G300E | 3218481.82 | 25.25 | G300E | 279501.36 | 2.19
902 | Story5 | B15 | 40 MPa RC Beam (25 cm x 25 cm) | Beam | 40MPa | Concrete Rectangular | 250 | 250 | 625 | 4550 | 0.28 | 695.72 | G300E | 1824225 | 14.31 | G300E | 47396.38 | 0.37
903 | Story5 | B16 | 40 MPa RC Beam (25 cm x 25 cm) | Beam | 40MPa | Concrete Rectangular | 250 | 250 | 625 | 7200 | 0.45 | 1100.92 | G300E | 3705495.65 | 29.07 | G300E | 439800.26 | 3.45
904 | Story5 | B17 | 40 MPa RC Beam (25 cm x 25 cm) | Beam | 40MPa | Concrete Rectangular | 250 | 250 | 625 | 4550 | 0.28 | 695.72 | G300E | 1667250 | 13.08 | G300E | 696746.38 | 5.47
905 | Story5 | B18 | 40 MPa RC Beam (25 cm x 25 cm) | Beam | 40MPa | Concrete Rectangular | 250 | 250 | 625 | 7200 | 0.45 | 1100.92 | G300E | 3706121.74 | 29.08 | G300E | 439800.26 | 3.45
906 | Story5 | B19 | 40 MPa RC Beam (25 cm x 25 cm) | Beam | 40MPa | Concrete Rectangular | 250 | 250 | 625 | 4550 | 0.28 | 695.72 | G300E | 1824225 | 14.31 | G300E | 47396.38 | 0.37
907 | Story5 | B2 | 40 MPa RC Beam (25 cm x 25 cm) | Beam | 40MPa | Concrete Rectangular | 250 | 250 | 625 | 4550 | 0.28 | 695.72 | G300E | 1281393.75 | 10.05 | G300E | 651787.5 | 5.11
908 | Story5 | B20 | 40 MPa RC Beam (25 cm x 25 cm) | Beam | 40MPa | Concrete Rectangular | 250 | 250 | 625 | 6950 | 0.43 | 1062.69 | G300E | 3218165.91 | 25.25 | G300E | 279501.36 | 2.19
909 | Story5 | B21 | 40 MPa RC Beam (25 cm x 25 cm) | Beam | 40MPa | Concrete Rectangular | 250 | 250 | 625 | 4550 | 0.28 | 695.72 | G300E | 1723800 | 13.53 | G300E | 696746.38 | 5.47
910 | Story5 | B22 | 40 MPa RC Beam (25 cm x 25 cm) | Beam | 40MPa | Concrete Rectangular | 250 | 250 | 625 | 6950 | 0.43 | 1062.69 | G300E | 3253231.82 | 25.53 | G300E | 644454.55 | 5.06
911 | Story5 | B23 | 40 MPa RC Beam (25 cm x 25 cm) | Beam | 40MPa | Concrete Rectangular | 250 | 250 | 625 | 6950 | 0.43 | 1062.69 | G300E | 2551719.23 | 20.02 | G300E | 712107.69 | 5.59
912 | Story5 | B24 | 40 MPa RC Beam (25 cm x 25 cm) | Beam | 40MPa | Concrete Rectangular | 250 | 250 | 625 | 4550 | 0.28 | 695.72 | G300E | 1759550 | 13.81 | G300E | 696746.38 | 5.47
913 | Story5 | B25 | 40 MPa RC Beam (25 cm x 25 cm) | Beam | 40MPa | Concrete Rectangular | 250 | 250 | 625 | 6950 | 0.43 | 1062.69 | G300E | 2220209.09 | 17.42 | G300E | 0 | 0
914 | Story5 | B26 | 40 MPa RC Beam (25 cm x 25 cm) | Beam | 40MPa | Concrete Rectangular | 250 | 250 | 625 | 4800 | 0.3 | 733.94 | G300E | 1924800 | 15.1 | G300E | 792587.2 | 6.22
915 | Story5 | B3 | 40 MPa RC Beam (25 cm x 25 cm) | Beam | 40MPa | Concrete Rectangular | 250 | 250 | 625 | 6950 | 0.43 | 1062.69 | G300E | 3053577.27 | 23.96 | G300E | 677256.97 | 5.31
916 | Story5 | B30 | 40 MPa RC Beam (25 cm x 25 cm) | Beam | 40MPa | Concrete Rectangular | 250 | 250 | 625 | 4550 | 0.28 | 695.72 | G300E | 1832133.33 | 14.38 | G300E | 751306.62 | 5.9
917 | Story5 | B31 | 40 MPa RC Beam (25 cm x 25 cm) | Beam | 40MPa | Concrete Rectangular | 250 | 250 | 625 | 6950 | 0.43 | 1062.69 | G300E | 2217681.82 | 17.4 | G300E | 0 | 0
918 | Story5 | B32 | 40 MPa RC Beam (25 cm x 25 cm) | Beam | 40MPa | Concrete Rectangular | 250 | 250 | 625 | 4550 | 0.28 | 695.72 | G300E | 1756950 | 13.79 | G300E | 696746.38 | 5.47
919 | Story5 | B33 | 40 MPa RC Beam (25 cm x 25 cm) | Beam | 40MPa | Concrete Rectangular | 250 | 250 | 625 | 6950 | 0.43 | 1062.69 | G300E | 2551451.92 | 20.02 | G300E | 712107.69 | 5.59
920 | Story5 | B34 | 40 MPa RC Beam (25 cm x 25 cm) | Beam | 40MPa | Concrete Rectangular | 250 | 250 | 625 | 6950 | 0.43 | 1062.69 | G300E | 3251968.18 | 25.52 | G300E | 644454.55 | 5.06
921 | Story5 | B35 | 40 MPa RC Beam (25 cm x 25 cm) | Beam | 40MPa | Concrete Rectangular | 250 | 250 | 625 | 4550 | 0.28 | 695.72 | G300E | 1759550 | 13.81 | G300E | 696746.38 | 5.47
922 | Story5 | B36 | 40 MPa RC Beam (25 cm x 25 cm) | Beam | 40MPa | Concrete Rectangular | 250 | 250 | 625 | 6950 | 0.43 | 1062.69 | G300E | 3218481.82 | 25.25 | G300E | 279501.36 | 2.19
923 | Story5 | B37 | 40 MPa RC Beam (25 cm x 25 cm) | Beam | 40MPa | Concrete Rectangular | 250 | 250 | 625 | 4800 | 0.3 | 733.94 | G300E | 1924800 | 15.1 | G300E | 792587.2 | 6.22
924 | Story5 | B38 | 40 MPa RC Beam (25 cm x 25 cm) | Beam | 40MPa | Concrete Rectangular | 250 | 250 | 625 | 6950 | 0.43 | 1062.69 | G300E | 3576832.61 | 28.07 | G300E | 424529.42 | 3.33
925 | Story5 | B4 | 40 MPa RC Beam (25 cm x 25 cm) | Beam | 40MPa | Concrete Rectangular | 250 | 250 | 625 | 4550 | 0.28 | 695.72 | G300E | 1101750 | 8.64 | G300E | 854100 | 6.7
926 | Story5 | B40 | 40 MPa RC Beam (25 cm x 25 cm) | Beam | 40MPa | Concrete Rectangular | 250 | 250 | 625 | 6950 | 0.43 | 1062.69 | G300E | 3583782.61 | 28.12 | G300E | 424529.42 | 3.33
927 | Story5 | B41 | 40 MPa RC Beam (25 cm x 25 cm) | Beam | 40MPa | Concrete Rectangular | 250 | 250 | 625 | 4550 | 0.28 | 695.72 | G300E | 1778443.33 | 13.95 | G300E | 632728.31 | 4.96
928 | Story5 | B42 | 40 MPa RC Beam (25 cm x 25 cm) | Beam | 40MPa | Concrete Rectangular | 250 | 250 | 625 | 6950 | 0.43 | 1062.69 | G300E | 3230170.45 | 25.35 | G300E | 302536.66 | 2.37
929 | Story5 | B43 | 40 MPa RC Beam (25 cm x 25 cm) | Beam | 40MPa | Concrete Rectangular | 250 | 250 | 625 | 4550 | 0.28 | 695.72 | G300E | 1764425 | 13.84 | G300E | 696746.38 | 5.47
930 | Story5 | B44 | 40 MPa RC Beam (25 cm x 25 cm) | Beam | 40MPa | Concrete Rectangular | 250 | 250 | 625 | 6950 | 0.43 | 1062.69 | G300E | 3221035.42 | 25.27 | G300E | 669203.19 | 5.25
931 | Story5 | B45 | 40 MPa RC Beam (25 cm x 25 cm) | Beam | 40MPa | Concrete Rectangular | 250 | 250 | 625 | 6950 | 0.43 | 1062.69 | G300E | 1919937.5 | 15.06 | G300E | 1874425.14 | 14.71
932 | Story5 | B46 | 40 MPa RC Beam (25 cm x 25 cm) | Beam | 40MPa | Concrete Rectangular | 250 | 250 | 625 | 4550 | 0.28 | 695.72 | G300E | 1723800 | 13.53 | G300E | 696746.38 | 5.47
933 | Story5 | B47 | 40 MPa RC Beam (25 cm x 25 cm) | Beam | 40MPa | Concrete Rectangular | 250 | 250 | 625 | 6950 | 0.43 | 1062.69 | G300E | 3053577.27 | 23.96 | G300E | 677256.97 | 5.31
934 | Story5 | B48 | 40 MPa RC Beam (25 cm x 25 cm) | Beam | 40MPa | Concrete Rectangular | 250 | 250 | 625 | 4550 | 0.28 | 695.72 | G300E | 1824225 | 14.31 | G300E | 47396.38 | 0.37
935 | Story5 | B49 | 40 MPa RC Beam (25 cm x 25 cm) | Beam | 40MPa | Concrete Rectangular | 250 | 250 | 625 | 6950 | 0.43 | 1062.69 | G300E | 3904320.45 | 30.63 | G300E | 220374.23 | 1.73
936 | Story5 | B5 | 40 MPa RC Beam (25 cm x 25 cm) | Beam | 40MPa | Concrete Rectangular | 250 | 250 | 625 | 6950 | 0.43 | 1062.69 | G300E | 3904320.45 | 30.63 | G300E | 220374.23 | 1.73
937 | Story5 | B50 | 40 MPa RC Beam (25 cm x 25 cm) | Beam | 40MPa | Concrete Rectangular | 250 | 250 | 625 | 4550 | 0.28 | 695.72 | G300E | 1667250 | 13.08 | G300E | 696746.38 | 5.47
938 | Story5 | B51 | 40 MPa RC Beam (25 cm x 25 cm) | Beam | 40MPa | Concrete Rectangular | 250 | 250 | 625 | 6950 | 0.43 | 1062.69 | G300E | 3902740.91 | 30.62 | G300E | 220374.23 | 1.73
939 | Story5 | B52 | 40 MPa RC Beam (25 cm x 25 cm) | Beam | 40MPa | Concrete Rectangular | 250 | 250 | 625 | 4550 | 0.28 | 695.72 | G300E | 1825200 | 14.32 | G300E | 47396.38 | 0.37
940 | Story5 | B53 | 40 MPa RC Beam (25 cm x 25 cm) | Beam | 40MPa | Concrete Rectangular | 250 | 250 | 625 | 6950 | 0.43 | 1062.69 | G300E | 3054209.09 | 23.96 | G300E | 677256.97 | 5.31
941 | Story5 | B54 | 40 MPa RC Beam (25 cm x 25 cm) | Beam | 40MPa | Concrete Rectangular | 250 | 250 | 625 | 4550 | 0.28 | 695.72 | G300E | 1736800 | 13.63 | G300E | 696746.38 | 5.47
942 | Story5 | B55 | 40 MPa RC Beam (25 cm x 25 cm) | Beam | 40MPa | Concrete Rectangular | 250 | 250 | 625 | 6950 | 0.43 | 1062.69 | G300E | 1920516.67 | 15.07 | G300E | 1874425.14 | 14.71
943 | Story5 | B56 | 40 MPa RC Beam (25 cm x 25 cm) | Beam | 40MPa | Concrete Rectangular | 250 | 250 | 625 | 4550 | 0.28 | 695.72 | G300E | 1281393.75 | 10.05 | G300E | 651787.5 | 5.11
944 | Story5 | B57 | 40 MPa RC Beam (25 cm x 25 cm) | Beam | 40MPa | Concrete Rectangular | 250 | 250 | 625 | 4550 | 0.28 | 695.72 | G300E | 1101750 | 8.64 | G300E | 854100 | 6.7
945 | Story5 | B58 | 40 MPa RC Beam (25 cm x 25 cm) | Beam | 40MPa | Concrete Rectangular | 250 | 250 | 625 | 4550 | 0.28 | 695.72 | G300E | 1062750 | 8.34 | G300E | 881400 | 6.92
946 | Story5 | B59 | 40 MPa RC Beam (25 cm x 25 cm) | Beam | 40MPa | Concrete Rectangular | 250 | 250 | 625 | 4550 | 0.28 | 695.72 | G300E | 1101750 | 8.64 | G300E | 854100 | 6.7
947 | Story5 | B6 | 40 MPa RC Beam (25 cm x 25 cm) | Beam | 40MPa | Concrete Rectangular | 250 | 250 | 625 | 4550 | 0.28 | 695.72 | G300E | 1062750 | 8.34 | G300E | 881400 | 6.92
948 | Story5 | B60 | 40 MPa RC Beam (25 cm x 25 cm) | Beam | 40MPa | Concrete Rectangular | 250 | 250 | 625 | 4550 | 0.28 | 695.72 | G300E | 1281393.75 | 10.05 | G300E | 651787.5 | 5.11
949 | Story5 | B7 | 40 MPa RC Beam (25 cm x 25 cm) | Beam | 40MPa | Concrete Rectangular | 250 | 250 | 625 | 6950 | 0.43 | 1062.69 | G300E | 3904636.36 | 30.64 | G300E | 220374.23 | 1.73
950 | Story5 | B8 | 40 MPa RC Beam (25 cm x 25 cm) | Beam | 40MPa | Concrete Rectangular | 250 | 250 | 625 | 4550 | 0.28 | 695.72 | G300E | 1101750 | 8.64 | G300E | 854100 | 6.7
951 | Story5 | B9 | 40 MPa RC Beam (25 cm x 25 cm) | Beam | 40MPa | Concrete Rectangular | 250 | 250 | 625 | 6950 | 0.43 | 1062.69 | G300E | 3053577.27 | 23.96 | G300E | 677256.97 | 5.31
952 | Story6 | B1 | 40 MPa RC Beam (25 cm x 25 cm) | Beam | 40MPa | Concrete Rectangular | 250 | 250 | 625 | 6950 | 0.43 | 1062.69 | G300E | 3528388.64 | 27.69 | G300E | 900920.6 | 7.07
953 | Story6 | B10 | 40 MPa RC Beam (25 cm x 25 cm) | Beam | 40MPa | Concrete Rectangular | 250 | 250 | 625 | 4550 | 0.28 | 695.72 | G300E | 1170975 | 9.19 | G300E | 855075 | 6.71
954 | Story6 | B11 | 40 MPa RC Beam (25 cm x 25 cm) | Beam | 40MPa | Concrete Rectangular | 250 | 250 | 625 | 6950 | 0.43 | 1062.69 | G300E | 3528388.64 | 27.69 | G300E | 900920.6 | 7.07
955 | Story6 | B12 | 40 MPa RC Beam (25 cm x 25 cm) | Beam | 40MPa | Concrete Rectangular | 250 | 250 | 625 | 6950 | 0.43 | 1062.69 | G300E | 3191945.45 | 25.05 | G300E | 659618.18 | 5.18
956 | Story6 | B13 | 40 MPa RC Beam (25 cm x 25 cm) | Beam | 40MPa | Concrete Rectangular | 250 | 250 | 625 | 4550 | 0.28 | 695.72 | G300E | 2025400 | 15.89 | G300E | 71094.56 | 0.56
957 | Story6 | B14 | 40 MPa RC Beam (25 cm x 25 cm) | Beam | 40MPa | Concrete Rectangular | 250 | 250 | 625 | 6950 | 0.43 | 1062.69 | G300E | 3273450 | 25.68 | G300E | 384699.09 | 3.02
958 | Story6 | B15 | 40 MPa RC Beam (25 cm x 25 cm) | Beam | 40MPa | Concrete Rectangular | 250 | 250 | 625 | 4550 | 0.28 | 695.72 | G300E | 1813500 | 14.23 | G300E | 47396.38 | 0.37
959 | Story6 | B16 | 40 MPa RC Beam (25 cm x 25 cm) | Beam | 40MPa | Concrete Rectangular | 250 | 250 | 625 | 7200 | 0.45 | 1100.92 | G300E | 3729600 | 29.26 | G300E | 439800.26 | 3.45
960 | Story6 | B17 | 40 MPa RC Beam (25 cm x 25 cm) | Beam | 40MPa | Concrete Rectangular | 250 | 250 | 625 | 4550 | 0.28 | 695.72 | G300E | 1642550 | 12.89 | G300E | 649350 | 5.1
961 | Story6 | B18 | 40 MPa RC Beam (25 cm x 25 cm) | Beam | 40MPa | Concrete Rectangular | 250 | 250 | 625 | 7200 | 0.45 | 1100.92 | G300E | 3730852.17 | 29.27 | G300E | 439800.26 | 3.45
962 | Story6 | B19 | 40 MPa RC Beam (25 cm x 25 cm) | Beam | 40MPa | Concrete Rectangular | 250 | 250 | 625 | 4550 | 0.28 | 695.72 | G300E | 1813500 | 14.23 | G300E | 47396.38 | 0.37
963 | Story6 | B2 | 40 MPa RC Beam (25 cm x 25 cm) | Beam | 40MPa | Concrete Rectangular | 250 | 250 | 625 | 4550 | 0.28 | 695.72 | G300E | 1170975 | 9.19 | G300E | 855075 | 6.71
964 | Story6 | B20 | 40 MPa RC Beam (25 cm x 25 cm) | Beam | 40MPa | Concrete Rectangular | 250 | 250 | 625 | 6950 | 0.43 | 1062.69 | G300E | 3273450 | 25.68 | G300E | 384699.09 | 3.02
965 | Story6 | B21 | 40 MPa RC Beam (25 cm x 25 cm) | Beam | 40MPa | Concrete Rectangular | 250 | 250 | 625 | 4550 | 0.28 | 695.72 | G300E | 2025075 | 15.89 | G300E | 71094.56 | 0.56
966 | Story6 | B22 | 40 MPa RC Beam (25 cm x 25 cm) | Beam | 40MPa | Concrete Rectangular | 250 | 250 | 625 | 6950 | 0.43 | 1062.69 | G300E | 3191945.45 | 25.05 | G300E | 658670.45 | 5.17
967 | Story6 | B23 | 40 MPa RC Beam (25 cm x 25 cm) | Beam | 40MPa | Concrete Rectangular | 250 | 250 | 625 | 6950 | 0.43 | 1062.69 | G300E | 1710963.64 | 13.42 | G300E | 1606713.64 | 12.61
968 | Story6 | B24 | 40 MPa RC Beam (25 cm x 25 cm) | Beam | 40MPa | Concrete Rectangular | 250 | 250 | 625 | 4550 | 0.28 | 695.72 | G300E | 1797575 | 14.1 | G300E | 696746.38 | 5.47
969 | Story6 | B25 | 40 MPa RC Beam (25 cm x 25 cm) | Beam | 40MPa | Concrete Rectangular | 250 | 250 | 625 | 6950 | 0.43 | 1062.69 | G300E | 2028768.18 | 15.92 | G300E | 0 | 0
970 | Story6 | B26 | 40 MPa RC Beam (25 cm x 25 cm) | Beam | 40MPa | Concrete Rectangular | 250 | 250 | 625 | 4800 | 0.3 | 733.94 | G300E | 2033600 | 15.96 | G300E | 792587.2 | 6.22
971 | Story6 | B3 | 40 MPa RC Beam (25 cm x 25 cm) | Beam | 40MPa | Concrete Rectangular | 250 | 250 | 625 | 6950 | 0.43 | 1062.69 | G300E | 3762477.27 | 29.52 | G300E | 618129.84 | 4.85
972 | Story6 | B30 | 40 MPa RC Beam (25 cm x 25 cm) | Beam | 40MPa | Concrete Rectangular | 250 | 250 | 625 | 4550 | 0.28 | 695.72 | G300E | 1934963.33 | 15.18 | G300E | 751306.62 | 5.9
973 | Story6 | B31 | 40 MPa RC Beam (25 cm x 25 cm) | Beam | 40MPa | Concrete Rectangular | 250 | 250 | 625 | 6950 | 0.43 | 1062.69 | G300E | 2027188.64 | 15.91 | G300E | 0 | 0
974 | Story6 | B32 | 40 MPa RC Beam (25 cm x 25 cm) | Beam | 40MPa | Concrete Rectangular | 250 | 250 | 625 | 4550 | 0.28 | 695.72 | G300E | 1795300 | 14.09 | G300E | 696746.38 | 5.47
975 | Story6 | B33 | 40 MPa RC Beam (25 cm x 25 cm) | Beam | 40MPa | Concrete Rectangular | 250 | 250 | 625 | 6950 | 0.43 | 1062.69 | G300E | 1710963.64 | 13.42 | G300E | 1604186.36 | 12.59
976 | Story6 | B34 | 40 MPa RC Beam (25 cm x 25 cm) | Beam | 40MPa | Concrete Rectangular | 250 | 250 | 625 | 6950 | 0.43 | 1062.69 | G300E | 3191945.45 | 25.05 | G300E | 658670.45 | 5.17
977 | Story6 | B35 | 40 MPa RC Beam (25 cm x 25 cm) | Beam | 40MPa | Concrete Rectangular | 250 | 250 | 625 | 4550 | 0.28 | 695.72 | G300E | 1797575 | 14.1 | G300E | 696746.38 | 5.47
978 | Story6 | B36 | 40 MPa RC Beam (25 cm x 25 cm) | Beam | 40MPa | Concrete Rectangular | 250 | 250 | 625 | 6950 | 0.43 | 1062.69 | G300E | 3273450 | 25.68 | G300E | 384699.09 | 3.02
979 | Story6 | B37 | 40 MPa RC Beam (25 cm x 25 cm) | Beam | 40MPa | Concrete Rectangular | 250 | 250 | 625 | 4800 | 0.3 | 733.94 | G300E | 2033600 | 15.96 | G300E | 792587.2 | 6.22
980 | Story6 | B38 | 40 MPa RC Beam (25 cm x 25 cm) | Beam | 40MPa | Concrete Rectangular | 250 | 250 | 625 | 6950 | 0.43 | 1062.69 | G300E | 3600100 | 28.25 | G300E | 424529.42 | 3.33
981 | Story6 | B4 | 40 MPa RC Beam (25 cm x 25 cm) | Beam | 40MPa | Concrete Rectangular | 250 | 250 | 625 | 4550 | 0.28 | 695.72 | G300E | 1066975 | 8.37 | G300E | 886275 | 6.95
982 | Story6 | B40 | 40 MPa RC Beam (25 cm x 25 cm) | Beam | 40MPa | Concrete Rectangular | 250 | 250 | 625 | 6950 | 0.43 | 1062.69 | G300E | 3605841.3 | 28.29 | G300E | 424529.42 | 3.33
983 | Story6 | B41 | 40 MPa RC Beam (25 cm x 25 cm) | Beam | 40MPa | Concrete Rectangular | 250 | 250 | 625 | 4550 | 0.28 | 695.72 | G300E | 1877026.67 | 14.73 | G300E | 642738.31 | 5.04
984 | Story6 | B42 | 40 MPa RC Beam (25 cm x 25 cm) | Beam | 40MPa | Concrete Rectangular | 250 | 250 | 625 | 6950 | 0.43 | 1062.69 | G300E | 3223220.45 | 25.29 | G300E | 489896.81 | 3.84
985 | Story6 | B43 | 40 MPa RC Beam (25 cm x 25 cm) | Beam | 40MPa | Concrete Rectangular | 250 | 250 | 625 | 4550 | 0.28 | 695.72 | G300E | 1802775 | 14.15 | G300E | 696746.38 | 5.47
986 | Story6 | B44 | 40 MPa RC Beam (25 cm x 25 cm) | Beam | 40MPa | Concrete Rectangular | 250 | 250 | 625 | 6950 | 0.43 | 1062.69 | G300E | 3126341.67 | 24.53 | G300E | 674415.69 | 5.29
987 | Story6 | B45 | 40 MPa RC Beam (25 cm x 25 cm) | Beam | 40MPa | Concrete Rectangular | 250 | 250 | 625 | 6950 | 0.43 | 1062.69 | G300E | 2834968.18 | 22.24 | G300E | 900920.6 | 7.07
988 | Story6 | B46 | 40 MPa RC Beam (25 cm x 25 cm) | Beam | 40MPa | Concrete Rectangular | 250 | 250 | 625 | 4550 | 0.28 | 695.72 | G300E | 2025400 | 15.89 | G300E | 71094.56 | 0.56
989 | Story6 | B47 | 40 MPa RC Beam (25 cm x 25 cm) | Beam | 40MPa | Concrete Rectangular | 250 | 250 | 625 | 6950 | 0.43 | 1062.69 | G300E | 3762477.27 | 29.52 | G300E | 618129.84 | 4.85
990 | Story6 | B48 | 40 MPa RC Beam (25 cm x 25 cm) | Beam | 40MPa | Concrete Rectangular | 250 | 250 | 625 | 4550 | 0.28 | 695.72 | G300E | 1813500 | 14.23 | G300E | 47396.38 | 0.37
991 | Story6 | B49 | 40 MPa RC Beam (25 cm x 25 cm) | Beam | 40MPa | Concrete Rectangular | 250 | 250 | 625 | 6950 | 0.43 | 1062.69 | G300E | 4005727.27 | 31.43 | G300E | 115176.51 | 0.9
992 | Story6 | B5 | 40 MPa RC Beam (25 cm x 25 cm) | Beam | 40MPa | Concrete Rectangular | 250 | 250 | 625 | 6950 | 0.43 | 1062.69 | G300E | 4006043.18 | 31.43 | G300E | 115176.51 | 0.9
993 | Story6 | B50 | 40 MPa RC Beam (25 cm x 25 cm) | Beam | 40MPa | Concrete Rectangular | 250 | 250 | 625 | 4550 | 0.28 | 695.72 | G300E | 1643200 | 12.89 | G300E | 649350 | 5.1
994 | Story6 | B51 | 40 MPa RC Beam (25 cm x 25 cm) | Beam | 40MPa | Concrete Rectangular | 250 | 250 | 625 | 6950 | 0.43 | 1062.69 | G300E | 4004779.55 | 31.42 | G300E | 115176.51 | 0.9
995 | Story6 | B52 | 40 MPa RC Beam (25 cm x 25 cm) | Beam | 40MPa | Concrete Rectangular | 250 | 250 | 625 | 4550 | 0.28 | 695.72 | G300E | 1814475 | 14.24 | G300E | 47396.38 | 0.37
996 | Story6 | B53 | 40 MPa RC Beam (25 cm x 25 cm) | Beam | 40MPa | Concrete Rectangular | 250 | 250 | 625 | 6950 | 0.43 | 1062.69 | G300E | 3763425 | 29.53 | G300E | 618129.84 | 4.85
997 | Story6 | B54 | 40 MPa RC Beam (25 cm x 25 cm) | Beam | 40MPa | Concrete Rectangular | 250 | 250 | 625 | 4550 | 0.28 | 695.72 | G300E | 2043925 | 16.04 | G300E | 71094.56 | 0.56
998 | Story6 | B55 | 40 MPa RC Beam (25 cm x 25 cm) | Beam | 40MPa | Concrete Rectangular | 250 | 250 | 625 | 6950 | 0.43 | 1062.69 | G300E | 2836863.64 | 22.26 | G300E | 902816.06 | 7.08
999 | Story6 | B56 | 40 MPa RC Beam (25 cm x 25 cm) | Beam | 40MPa | Concrete Rectangular | 250 | 250 | 625 | 4550 | 0.28 | 695.72 | G300E | 1170975 | 9.19 | G300E | 855075 | 6.71
1000 | Story6 | B57 | 40 MPa RC Beam (25 cm x 25 cm) | Beam | 40MPa | Concrete Rectangular | 250 | 250 | 625 | 4550 | 0.28 | 695.72 | G300E | 1066975 | 8.37 | G300E | 886275 | 6.95
1001 | Story6 | B58 | 40 MPa RC Beam (25 cm x 25 cm) | Beam | 40MPa | Concrete Rectangular | 250 | 250 | 625 | 4550 | 0.28 | 695.72 | G300E | 1047150 | 8.22 | G300E | 900900 | 7.07
1002 | Story6 | B59 | 40 MPa RC Beam (25 cm x 25 cm) | Beam | 40MPa | Concrete Rectangular | 250 | 250 | 625 | 4550 | 0.28 | 695.72 | G300E | 1066975 | 8.37 | G300E | 886275 | 6.95
1003 | Story6 | B6 | 40 MPa RC Beam (25 cm x 25 cm) | Beam | 40MPa | Concrete Rectangular | 250 | 250 | 625 | 4550 | 0.28 | 695.72 | G300E | 1047150 | 8.22 | G300E | 900900 | 7.07
1004 | Story6 | B60 | 40 MPa RC Beam (25 cm x 25 cm) | Beam | 40MPa | Concrete Rectangular | 250 | 250 | 625 | 4550 | 0.28 | 695.72 | G300E | 1170975 | 9.19 | G300E | 854100 | 6.7
1005 | Story6 | B7 | 40 MPa RC Beam (25 cm x 25 cm) | Beam | 40MPa | Concrete Rectangular | 250 | 250 | 625 | 6950 | 0.43 | 1062.69 | G300E | 4006043.18 | 31.43 | G300E | 115176.51 | 0.9
1006 | Story6 | B8 | 40 MPa RC Beam (25 cm x 25 cm) | Beam | 40MPa | Concrete Rectangular | 250 | 250 | 625 | 4550 | 0.28 | 695.72 | G300E | 1066975 | 8.37 | G300E | 886275 | 6.95
1007 | Story6 | B9 | 40 MPa RC Beam (25 cm x 25 cm) | Beam | 40MPa | Concrete Rectangular | 250 | 250 | 625 | 6950 | 0.43 | 1062.69 | G300E | 3762477.27 | 29.52 | G300E | 618129.84 | 4.85
1008 | Story7 | B1 | 40 MPa RC Beam (27.5 cm x 25 cm) | Beam | 40MPa | Concrete Rectangular | 250 | 275 | 687.5 | 6962.5 | 0.48 | 1171.06 | G300E | 1776386.93 | 13.94 | G300E | 1845695.45 | 14.48
1009 | Story7 | B10 | 40 MPa RC Beam (27.5 cm x 25 cm) | Beam | 40MPa | Concrete Rectangular | 250 | 275 | 687.5 | 4562.5 | 0.31 | 767.39 | G300E | 1044160.71 | 8.19 | G300E | 1641522.32 | 12.88
1010 | Story7 | B11 | 40 MPa RC Beam (27.5 cm x 25 cm) | Beam | 40MPa | Concrete Rectangular | 250 | 275 | 687.5 | 6962.5 | 0.48 | 1171.06 | G300E | 1776386.93 | 13.94 | G300E | 1845695.45 | 14.48
1011 | Story7 | B12 | 40 MPa RC Beam (27.5 cm x 25 cm) | Beam | 40MPa | Concrete Rectangular | 250 | 275 | 687.5 | 6962.5 | 0.48 | 1171.06 | G300E | 2915072.16 | 22.87 | G300E | 1482063.07 | 11.63
1012 | Story7 | B13 | 40 MPa RC Beam (27.5 cm x 25 cm) | Beam | 40MPa | Concrete Rectangular | 250 | 275 | 687.5 | 4562.5 | 0.31 | 767.39 | G300E | 1594593.75 | 12.51 | G300E | 744475.67 | 5.84
1013 | Story7 | B14 | 40 MPa RC Beam (27.5 cm x 25 cm) | Beam | 40MPa | Concrete Rectangular | 250 | 275 | 687.5 | 6962.5 | 0.48 | 1171.06 | G300E | 2795443.75 | 21.93 | G300E | 697582.13 | 5.47
1014 | Story7 | B15 | 40 MPa RC Beam (27.5 cm x 25 cm) | Beam | 40MPa | Concrete Rectangular | 250 | 275 | 687.5 | 4562.5 | 0.31 | 767.39 | G300E | 1667267.86 | 13.08 | G300E | 26139.62 | 0.21
1015 | Story7 | B16 | 40 MPa RC Beam (27.5 cm x 25 cm) | Beam | 40MPa | Concrete Rectangular | 250 | 275 | 687.5 | 7200 | 0.5 | 1211.01 | G300E | 3405286.96 | 26.72 | G300E | 911648.11 | 7.15
1016 | Story7 | B17 | 40 MPa RC Beam (27.5 cm x 25 cm) | Beam | 40MPa | Concrete Rectangular | 250 | 275 | 687.5 | 4562.5 | 0.31 | 767.39 | G300E | 1494544.64 | 11.73 | G300E | 692196.43 | 5.43
1017 | Story7 | B18 | 40 MPa RC Beam (27.5 cm x 25 cm) | Beam | 40MPa | Concrete Rectangular | 250 | 275 | 687.5 | 7200 | 0.5 | 1211.01 | G300E | 3406852.17 | 26.73 | G300E | 911648.11 | 7.15
1018 | Story7 | B19 | 40 MPa RC Beam (27.5 cm x 25 cm) | Beam | 40MPa | Concrete Rectangular | 250 | 275 | 687.5 | 4562.5 | 0.31 | 767.39 | G300E | 1667267.86 | 13.08 | G300E | 26139.62 | 0.21
1019 | Story7 | B2 | 40 MPa RC Beam (27.5 cm x 25 cm) | Beam | 40MPa | Concrete Rectangular | 250 | 275 | 687.5 | 4562.5 | 0.31 | 767.39 | G300E | 1044160.71 | 8.19 | G300E | 1641522.32 | 12.88
1020 | Story7 | B20 | 40 MPa RC Beam (27.5 cm x 25 cm) | Beam | 40MPa | Concrete Rectangular | 250 | 275 | 687.5 | 6962.5 | 0.48 | 1171.06 | G300E | 2795127.27 | 21.93 | G300E | 697582.13 | 5.47
1021 | Story7 | B21 | 40 MPa RC Beam (27.5 cm x 25 cm) | Beam | 40MPa | Concrete Rectangular | 250 | 275 | 687.5 | 4562.5 | 0.31 | 767.39 | G300E | 1594593.75 | 12.51 | G300E | 744475.67 | 5.84
1022 | Story7 | B22 | 40 MPa RC Beam (27.5 cm x 25 cm) | Beam | 40MPa | Concrete Rectangular | 250 | 275 | 687.5 | 6962.5 | 0.48 | 1171.06 | G300E | 2915388.64 | 22.88 | G300E | 1481113.64 | 11.62
1023 | Story7 | B23 | 40 MPa RC Beam (27.5 cm x 25 cm) | Beam | 40MPa | Concrete Rectangular | 250 | 275 | 687.5 | 6962.5 | 0.48 | 1171.06 | G300E | 2782468.18 | 21.83 | G300E | 1598843.18 | 12.55
1024 | Story7 | B24 | 40 MPa RC Beam (27.5 cm x 25 cm) | Beam | 40MPa | Concrete Rectangular | 250 | 275 | 687.5 | 4562.5 | 0.31 | 767.39 | G300E | 1958290.18 | 15.37 | G300E | 78418.86 | 0.62
1025 | Story7 | B25 | 40 MPa RC Beam (27.5 cm x 25 cm) | Beam | 40MPa | Concrete Rectangular | 250 | 275 | 687.5 | 6962.5 | 0.48 | 1171.06 | G300E | 2156476.14 | 16.92 | G300E | 1344395.45 | 10.55
1026 | Story7 | B26 | 40 MPa RC Beam (27.5 cm x 25 cm) | Beam | 40MPa | Concrete Rectangular | 250 | 275 | 687.5 | 4800 | 0.33 | 807.34 | G300E | 1910720 | 14.99 | G300E | 844293.92 | 6.62
1027 | Story7 | B3 | 40 MPa RC Beam (27.5 cm x 25 cm) | Beam | 40MPa | Concrete Rectangular | 250 | 275 | 687.5 | 6962.5 | 0.48 | 1171.06 | G300E | 2998305.68 | 23.53 | G300E | 1308515.71 | 10.27
1028 | Story7 | B30 | 40 MPa RC Beam (27.5 cm x 25 cm) | Beam | 40MPa | Concrete Rectangular | 250 | 275 | 687.5 | 4562.5 | 0.31 | 767.39 | G300E | 1820437.5 | 14.28 | G300E | 802518.96 | 6.3
1029 | Story7 | B31 | 40 MPa RC Beam (27.5 cm x 25 cm) | Beam | 40MPa | Concrete Rectangular | 250 | 275 | 687.5 | 6962.5 | 0.48 | 1171.06 | G300E | 2156792.61 | 16.92 | G300E | 1344395.45 | 10.55
1030 | Story7 | B32 | 40 MPa RC Beam (27.5 cm x 25 cm) | Beam | 40MPa | Concrete Rectangular | 250 | 275 | 687.5 | 4562.5 | 0.31 | 767.39 | G300E | 1955683.04 | 15.35 | G300E | 424517.08 | 3.33
1031 | Story7 | B33 | 40 MPa RC Beam (27.5 cm x 25 cm) | Beam | 40MPa | Concrete Rectangular | 250 | 275 | 687.5 | 6962.5 | 0.48 | 1171.06 | G300E | 2782784.66 | 21.83 | G300E | 1597893.75 | 12.54
1032 | Story7 | B34 | 40 MPa RC Beam (27.5 cm x 25 cm) | Beam | 40MPa | Concrete Rectangular | 250 | 275 | 687.5 | 6962.5 | 0.48 | 1171.06 | G300E | 2915072.16 | 22.87 | G300E | 1482063.07 | 11.63
1033 | Story7 | B35 | 40 MPa RC Beam (27.5 cm x 25 cm) | Beam | 40MPa | Concrete Rectangular | 250 | 275 | 687.5 | 4562.5 | 0.31 | 767.39 | G300E | 1957964.29 | 15.36 | G300E | 78418.86 | 0.62
1034 | Story7 | B36 | 40 MPa RC Beam (27.5 cm x 25 cm) | Beam | 40MPa | Concrete Rectangular | 250 | 275 | 687.5 | 6962.5 | 0.48 | 1171.06 | G300E | 2795443.75 | 21.93 | G300E | 697582.13 | 5.47
1035 | Story7 | B37 | 40 MPa RC Beam (27.5 cm x 25 cm) | Beam | 40MPa | Concrete Rectangular | 250 | 275 | 687.5 | 4800 | 0.33 | 807.34 | G300E | 1910720 | 14.99 | G300E | 844293.92 | 6.62
1036 | Story7 | B38 | 40 MPa RC Beam (27.5 cm x 25 cm) | Beam | 40MPa | Concrete Rectangular | 250 | 275 | 687.5 | 6962.5 | 0.48 | 1171.06 | G300E | 3292959.78 | 25.84 | G300E | 881576.39 | 6.92
1037 | Story7 | B4 | 40 MPa RC Beam (27.5 cm x 25 cm) | Beam | 40MPa | Concrete Rectangular | 250 | 275 | 687.5 | 4562.5 | 0.31 | 767.39 | G300E | 1049700.89 | 8.24 | G300E | 1235785.71 | 9.7
1038 | Story7 | B40 | 40 MPa RC Beam (27.5 cm x 25 cm) | Beam | 40MPa | Concrete Rectangular | 250 | 275 | 687.5 | 6962.5 | 0.48 | 1171.06 | G300E | 3299619.57 | 25.89 | G300E | 881576.39 | 6.92
1039 | Story7 | B41 | 40 MPa RC Beam (27.5 cm x 25 cm) | Beam | 40MPa | Concrete Rectangular | 250 | 275 | 687.5 | 4562.5 | 0.31 | 767.39 | G300E | 1778158.33 | 13.95 | G300E | 1208821.98 | 9.48
1040 | Story7 | B42 | 40 MPa RC Beam (27.5 cm x 25 cm) | Beam | 40MPa | Concrete Rectangular | 250 | 275 | 687.5 | 6962.5 | 0.48 | 1171.06 | G300E | 2803039.2 | 21.99 | G300E | 1033681 | 8.11
1041 | Story7 | B43 | 40 MPa RC Beam (27.5 cm x 25 cm) | Beam | 40MPa | Concrete Rectangular | 250 | 275 | 687.5 | 4562.5 | 0.31 | 767.39 | G300E | 1963504.46 | 15.41 | G300E | 424517.08 | 3.33
1042 | Story7 | B44 | 40 MPa RC Beam (27.5 cm x 25 cm) | Beam | 40MPa | Concrete Rectangular | 250 | 275 | 687.5 | 6962.5 | 0.48 | 1171.06 | G300E | 2897850.52 | 22.74 | G300E | 1534131.54 | 12.04
1043 | Story7 | B45 | 40 MPa RC Beam (27.5 cm x 25 cm) | Beam | 40MPa | Concrete Rectangular | 250 | 275 | 687.5 | 6962.5 | 0.48 | 1171.06 | G300E | 1776386.93 | 13.94 | G300E | 1845695.45 | 14.48
1044 | Story7 | B46 | 40 MPa RC Beam (27.5 cm x 25 cm) | Beam | 40MPa | Concrete Rectangular | 250 | 275 | 687.5 | 4562.5 | 0.31 | 767.39 | G300E | 1594593.75 | 12.51 | G300E | 744475.67 | 5.84
1045 | Story7 | B47 | 40 MPa RC Beam (27.5 cm x 25 cm) | Beam | 40MPa | Concrete Rectangular | 250 | 275 | 687.5 | 6962.5 | 0.48 | 1171.06 | G300E | 2998305.68 | 23.53 | G300E | 1308515.71 | 10.27
1046 | Story7 | B48 | 40 MPa RC Beam (27.5 cm x 25 cm) | Beam | 40MPa | Concrete Rectangular | 250 | 275 | 687.5 | 4562.5 | 0.31 | 767.39 | G300E | 1667919.64 | 13.09 | G300E | 26139.62 | 0.21
1047 | Story7 | B49 | 40 MPa RC Beam (27.5 cm x 25 cm) | Beam | 40MPa | Concrete Rectangular | 250 | 275 | 687.5 | 6962.5 | 0.48 | 1171.06 | G300E | 3496124.43 | 27.43 | G300E | 126922.02 | 1
1048 | Story7 | B5 | 40 MPa RC Beam (27.5 cm x 25 cm) | Beam | 40MPa | Concrete Rectangular | 250 | 275 | 687.5 | 6962.5 | 0.48 | 1171.06 | G300E | 3496124.43 | 27.43 | G300E | 126922.02 | 1
1049 | Story7 | B50 | 40 MPa RC Beam (27.5 cm x 25 cm) | Beam | 40MPa | Concrete Rectangular | 250 | 275 | 687.5 | 4562.5 | 0.31 | 767.39 | G300E | 1494544.64 | 11.73 | G300E | 692196.43 | 5.43
1050 | Story7 | B51 | 40 MPa RC Beam (27.5 cm x 25 cm) | Beam | 40MPa | Concrete Rectangular | 250 | 275 | 687.5 | 6962.5 | 0.48 | 1171.06 | G300E | 3494542.05 | 27.42 | G300E | 126922.02 | 1
1051 | Story7 | B52 | 40 MPa RC Beam (27.5 cm x 25 cm) | Beam | 40MPa | Concrete Rectangular | 250 | 275 | 687.5 | 4562.5 | 0.31 | 767.39 | G300E | 1668897.32 | 13.09 | G300E | 26139.62 | 0.21
1052 | Story7 | B53 | 40 MPa RC Beam (27.5 cm x 25 cm) | Beam | 40MPa | Concrete Rectangular | 250 | 275 | 687.5 | 6962.5 | 0.48 | 1171.06 | G300E | 2999255.11 | 23.53 | G300E | 1308515.71 | 10.27
1053 | Story7 | B54 | 40 MPa RC Beam (27.5 cm x 25 cm) | Beam | 40MPa | Concrete Rectangular | 250 | 275 | 687.5 | 4562.5 | 0.31 | 767.39 | G300E | 1605674.11 | 12.6 | G300E | 744475.67 | 5.84
1054 | Story7 | B55 | 40 MPa RC Beam (27.5 cm x 25 cm) | Beam | 40MPa | Concrete Rectangular | 250 | 275 | 687.5 | 6962.5 | 0.48 | 1171.06 | G300E | 1776386.93 | 13.94 | G300E | 1845695.45 | 14.48
1055 | Story7 | B56 | 40 MPa RC Beam (27.5 cm x 25 cm) | Beam | 40MPa | Concrete Rectangular | 250 | 275 | 687.5 | 4562.5 | 0.31 | 767.39 | G300E | 1044160.71 | 8.19 | G300E | 1641522.32 | 12.88
1056 | Story7 | B57 | 40 MPa RC Beam (27.5 cm x 25 cm) | Beam | 40MPa | Concrete Rectangular | 250 | 275 | 687.5 | 4562.5 | 0.31 | 767.39 | G300E | 1049700.89 | 8.24 | G300E | 1235785.71 | 9.7
1057 | Story7 | B58 | 40 MPa RC Beam (27.5 cm x 25 cm) | Beam | 40MPa | Concrete Rectangular | 250 | 275 | 687.5 | 4562.5 | 0.31 | 767.39 | G300E | 1050678.57 | 8.24 | G300E | 889687.5 | 6.98
1058 | Story7 | B59 | 40 MPa RC Beam (27.5 cm x 25 cm) | Beam | 40MPa | Concrete Rectangular | 250 | 275 | 687.5 | 4562.5 | 0.31 | 767.39 | G300E | 1049700.89 | 8.24 | G300E | 1235785.71 | 9.7
1059 | Story7 | B6 | 40 MPa RC Beam (27.5 cm x 25 cm) | Beam | 40MPa | Concrete Rectangular | 250 | 275 | 687.5 | 4562.5 | 0.31 | 767.39 | G300E | 1050678.57 | 8.24 | G300E | 889687.5 | 6.98
1060 | Story7 | B60 | 40 MPa RC Beam (27.5 cm x 25 cm) | Beam | 40MPa | Concrete Rectangular | 250 | 275 | 687.5 | 4562.5 | 0.31 | 767.39 | G300E | 1044160.71 | 8.19 | G300E | 1641522.32 | 12.88
1061 | Story7 | B7 | 40 MPa RC Beam (27.5 cm x 25 cm) | Beam | 40MPa | Concrete Rectangular | 250 | 275 | 687.5 | 6962.5 | 0.48 | 1171.06 | G300E | 3496124.43 | 27.43 | G300E | 126922.02 | 1
1062 | Story7 | B8 | 40 MPa RC Beam (27.5 cm x 25 cm) | Beam | 40MPa | Concrete Rectangular | 250 | 275 | 687.5 | 4562.5 | 0.31 | 767.39 | G300E | 1049700.89 | 8.24 | G300E | 1235785.71 | 9.7
1063 | Story7 | B9 | 40 MPa RC Beam (27.5 cm x 25 cm) | Beam | 40MPa | Concrete Rectangular | 250 | 275 | 687.5 | 6962.5 | 0.48 | 1171.06 | G300E | 2998305.68 | 23.53 | G300E | 1308515.71 | 10.27
1064 | Story8 | B1 | 40 MPa RC Beam (27.5 cm x 25 cm) | Beam | 40MPa | Concrete Rectangular | 250 | 275 | 687.5 | 6962.5 | 0.48 | 1171.06 | G300E | 3211611.36 | 25.2 | G300E | 1590496.96 | 12.48
1065 | Story8 | B10 | 40 MPa RC Beam (27.5 cm x 25 cm) | Beam | 40MPa | Concrete Rectangular | 250 | 275 | 687.5 | 4562.5 | 0.31 | 767.39 | G300E | 1121723.21 | 8.8 | G300E | 1070558.04 | 8.4
1066 | Story8 | B11 | 40 MPa RC Beam (27.5 cm x 25 cm) | Beam | 40MPa | Concrete Rectangular | 250 | 275 | 687.5 | 6962.5 | 0.48 | 1171.06 | G300E | 3211611.36 | 25.2 | G300E | 1590496.96 | 12.48
1067 | Story8 | B12 | 40 MPa RC Beam (27.5 cm x 25 cm) | Beam | 40MPa | Concrete Rectangular | 250 | 275 | 687.5 | 6962.5 | 0.48 | 1171.06 | G300E | 1826706.82 | 14.33 | G300E | 1732713.07 | 13.6
1068 | Story8 | B13 | 40 MPa RC Beam (27.5 cm x 25 cm) | Beam | 40MPa | Concrete Rectangular | 250 | 275 | 687.5 | 4562.5 | 0.31 | 767.39 | G300E | 1657165.18 | 13 | G300E | 770615.29 | 6.05
1069 | Story8 | B14 | 40 MPa RC Beam (27.5 cm x 25 cm) | Beam | 40MPa | Concrete Rectangular | 250 | 275 | 687.5 | 6962.5 | 0.48 | 1171.06 | G300E | 2384656.25 | 18.71 | G300E | 1344395.45 | 10.55
1070 | Story8 | B15 | 40 MPa RC Beam (27.5 cm x 25 cm) | Beam | 40MPa | Concrete Rectangular | 250 | 275 | 687.5 | 4562.5 | 0.31 | 767.39 | G300E | 1667919.64 | 13.09 | G300E | 26139.62 | 0.21
1071 | Story8 | B16 | 40 MPa RC Beam (27.5 cm x 25 cm) | Beam | 40MPa | Concrete Rectangular | 250 | 275 | 687.5 | 7200 | 0.5 | 1211.01 | G300E | 3517356.52 | 27.6 | G300E | 1133282.9 | 8.89
1072 | Story8 | B17 | 40 MPa RC Beam (27.5 cm x 25 cm) | Beam | 40MPa | Concrete Rectangular | 250 | 275 | 687.5 | 4562.5 | 0.31 | 767.39 | G300E | 1458044.64 | 11.44 | G300E | 692196.43 | 5.43
1073 | Story8 | B18 | 40 MPa RC Beam (27.5 cm x 25 cm) | Beam | 40MPa | Concrete Rectangular | 250 | 275 | 687.5 | 7200 | 0.5 | 1211.01 | G300E | 3518295.65 | 27.61 | G300E | 1133282.9 | 8.89
1074 | Story8 | B19 | 40 MPa RC Beam (27.5 cm x 25 cm) | Beam | 40MPa | Concrete Rectangular | 250 | 275 | 687.5 | 4562.5 | 0.31 | 767.39 | G300E | 1667267.86 | 13.08 | G300E | 26139.62 | 0.21
1075 | Story8 | B2 | 40 MPa RC Beam (27.5 cm x 25 cm) | Beam | 40MPa | Concrete Rectangular | 250 | 275 | 687.5 | 4562.5 | 0.31 | 767.39 | G300E | 1121723.21 | 8.8 | G300E | 1070558.04 | 8.4
1076 | Story8 | B20 | 40 MPa RC Beam (27.5 cm x 25 cm) | Beam | 40MPa | Concrete Rectangular | 250 | 275 | 687.5 | 6962.5 | 0.48 | 1171.06 | G300E | 2384656.25 | 18.71 | G300E | 1344395.45 | 10.55
1077 | Story8 | B21 | 40 MPa RC Beam (27.5 cm x 25 cm) | Beam | 40MPa | Concrete Rectangular | 250 | 275 | 687.5 | 4562.5 | 0.31 | 767.39 | G300E | 1656839.29 | 13 | G300E | 770615.29 | 6.05
1078 | Story8 | B22 | 40 MPa RC Beam (27.5 cm x 25 cm) | Beam | 40MPa | Concrete Rectangular | 250 | 275 | 687.5 | 6962.5 | 0.48 | 1171.06 | G300E | 1826706.82 | 14.33 | G300E | 1731763.64 | 13.59
1079 | Story8 | B23 | 40 MPa RC Beam (27.5 cm x 25 cm) | Beam | 40MPa | Concrete Rectangular | 250 | 275 | 687.5 | 6962.5 | 0.48 | 1171.06 | G300E | 3040080.68 | 23.85 | G300E | 1568461.36 | 12.31
1080 | Story8 | B24 | 40 MPa RC Beam (27.5 cm x 25 cm) | Beam | 40MPa | Concrete Rectangular | 250 | 275 | 687.5 | 4562.5 | 0.31 | 767.39 | G300E | 1678348.21 | 13.17 | G300E | 1321306.03 | 10.37
1081 | Story8 | B25 | 40 MPa RC Beam (27.5 cm x 25 cm) | Beam | 40MPa | Concrete Rectangular | 250 | 275 | 687.5 | 6962.5 | 0.48 | 1171.06 | G300E | 2254584.09 | 17.69 | G300E | 1568461.36 | 12.31
1082 | Story8 | B26 | 40 MPa RC Beam (27.5 cm x 25 cm) | Beam | 40MPa | Concrete Rectangular | 250 | 275 | 687.5 | 4800 | 0.33 | 807.34 | G300E | 1963200 | 15.4 | G300E | 1637253.92 | 12.85
1083 | Story8 | B3 | 40 MPa RC Beam (27.5 cm x 25 cm) | Beam | 40MPa | Concrete Rectangular | 250 | 275 | 687.5 | 6962.5 | 0.48 | 1171.06 | G300E | 3373331.25 | 26.47 | G300E | 437636.48 | 3.43
1084 | Story8 | B30 | 40 MPa RC Beam (27.5 cm x 25 cm) | Beam | 40MPa | Concrete Rectangular | 250 | 275 | 687.5 | 4562.5 | 0.31 | 767.39 | G300E | 1803404.17 | 14.15 | G300E | 1556243.96 | 12.21
1085 | Story8 | B31 | 40 MPa RC Beam (27.5 cm x 25 cm) | Beam | 40MPa | Concrete Rectangular | 250 | 275 | 687.5 | 6962.5 | 0.48 | 1171.06 | G300E | 2255217.05 | 17.7 | G300E | 1568461.36 | 12.31
1086 | Story8 | B32 | 40 MPa RC Beam (27.5 cm x 25 cm) | Beam | 40MPa | Concrete Rectangular | 250 | 275 | 687.5 | 4562.5 | 0.31 | 767.39 | G300E | 1676718.75 | 13.16 | G300E | 1321306.03 | 10.37
1087 | Story8 | B33 | 40 MPa RC Beam (27.5 cm x 25 cm) | Beam | 40MPa | Concrete Rectangular | 250 | 275 | 687.5 | 6962.5 | 0.48 | 1171.06 | G300E | 3046093.75 | 23.9 | G300E | 1568461.36 | 12.31
1088 | Story8 | B34 | 40 MPa RC Beam (27.5 cm x 25 cm) | Beam | 40MPa | Concrete Rectangular | 250 | 275 | 687.5 | 6962.5 | 0.48 | 1171.06 | G300E | 1896964.77 | 14.88 | G300E | 1732713.07 | 13.6
1089 | Story8 | B35 | 40 MPa RC Beam (27.5 cm x 25 cm) | Beam | 40MPa | Concrete Rectangular | 250 | 275 | 687.5 | 4562.5 | 0.31 | 767.39 | G300E | 1678348.21 | 13.17 | G300E | 1321306.03 | 10.37
1090 | Story8 | B36 | 40 MPa RC Beam (27.5 cm x 25 cm) | Beam | 40MPa | Concrete Rectangular | 250 | 275 | 687.5 | 6962.5 | 0.48 | 1171.06 | G300E | 2384972.73 | 18.71 | G300E | 1344395.45 | 10.55
1091 | Story8 | B37 | 40 MPa RC Beam (27.5 cm x 25 cm) | Beam | 40MPa | Concrete Rectangular | 250 | 275 | 687.5 | 4800 | 0.33 | 807.34 | G300E | 1963200 | 15.4 | G300E | 1637253.92 | 12.85
1092 | Story8 | B38 | 40 MPa RC Beam (27.5 cm x 25 cm) | Beam | 40MPa | Concrete Rectangular | 250 | 275 | 687.5 | 6962.5 | 0.48 | 1171.06 | G300E | 3401332.61 | 26.69 | G300E | 1095900.3 | 8.6
1093 | Story8 | B4 | 40 MPa RC Beam (27.5 cm x 25 cm) | Beam | 40MPa | Concrete Rectangular | 250 | 275 | 687.5 | 4562.5 | 0.31 | 767.39 | G300E | 1052308.04 | 8.26 | G300E | 1161482.14 | 9.11
1094 | Story8 | B40 | 40 MPa RC Beam (27.5 cm x 25 cm) | Beam | 40MPa | Concrete Rectangular | 250 | 275 | 687.5 | 6962.5 | 0.48 | 1171.06 | G300E | 3404057.07 | 26.71 | G300E | 1095900.3 | 8.6
1095 | Story8 | B41 | 40 MPa RC Beam (27.5 cm x 25 cm) | Beam | 40MPa | Concrete Rectangular | 250 | 275 | 687.5 | 4562.5 | 0.31 | 767.39 | G300E | 1891916.67 | 14.84 | G300E | 1320146.98 | 10.36
1096 | Story8 | B42 | 40 MPa RC Beam (27.5 cm x 25 cm) | Beam | 40MPa | Concrete Rectangular | 250 | 275 | 687.5 | 6962.5 | 0.48 | 1171.06 | G300E | 2338134.09 | 18.35 | G300E | 1344395.45 | 10.55
1097 | Story8 | B43 | 40 MPa RC Beam (27.5 cm x 25 cm) | Beam | 40MPa | Concrete Rectangular | 250 | 275 | 687.5 | 4562.5 | 0.31 | 767.39 | G300E | 1645107.14 | 12.91 | G300E | 1205939.96 | 9.46
1098 | Story8 | B44 | 40 MPa RC Beam (27.5 cm x 25 cm) | Beam | 40MPa | Concrete Rectangular | 250 | 275 | 687.5 | 6962.5 | 0.48 | 1171.06 | G300E | 2044468.5 | 16.04 | G300E | 1907570.71 | 14.97
1099 | Story8 | B45 | 40 MPa RC Beam (27.5 cm x 25 cm) | Beam | 40MPa | Concrete Rectangular | 250 | 275 | 687.5 | 6962.5 | 0.48 | 1171.06 | G300E | 3211611.36 | 25.2 | G300E | 1590496.96 | 12.48
1100 | Story8 | B46 | 40 MPa RC Beam (27.5 cm x 25 cm) | Beam | 40MPa | Concrete Rectangular | 250 | 275 | 687.5 | 4562.5 | 0.31 | 767.39 | G300E | 1657165.18 | 13 | G300E | 770615.29 | 6.05
1101 | Story8 | B47 | 40 MPa RC Beam (27.5 cm x 25 cm) | Beam | 40MPa | Concrete Rectangular | 250 | 275 | 687.5 | 6962.5 | 0.48 | 1171.06 | G300E | 3373014.77 | 26.47 | G300E | 437636.48 | 3.43
1102 | Story8 | B48 | 40 MPa RC Beam (27.5 cm x 25 cm) | Beam | 40MPa | Concrete Rectangular | 250 | 275 | 687.5 | 4562.5 | 0.31 | 767.39 | G300E | 1667919.64 | 13.09 | G300E | 26139.62 | 0.21
1103 | Story8 | B49 | 40 MPa RC Beam (27.5 cm x 25 cm) | Beam | 40MPa | Concrete Rectangular | 250 | 275 | 687.5 | 6962.5 | 0.48 | 1171.06 | G300E | 3696138.07 | 29 | G300E | 104641.15 | 0.82
1104 | Story8 | B5 | 40 MPa RC Beam (27.5 cm x 25 cm) | Beam | 40MPa | Concrete Rectangular | 250 | 275 | 687.5 | 6962.5 | 0.48 | 1171.06 | G300E | 3696138.07 | 29 | G300E | 104642.89 | 0.82
1105 | Story8 | B50 | 40 MPa RC Beam (27.5 cm x 25 cm) | Beam | 40MPa | Concrete Rectangular | 250 | 275 | 687.5 | 4562.5 | 0.31 | 767.39 | G300E | 1458044.64 | 11.44 | G300E | 692196.43 | 5.43
1106 | Story8 | B51 | 40 MPa RC Beam (27.5 cm x 25 cm) | Beam | 40MPa | Concrete Rectangular | 250 | 275 | 687.5 | 6962.5 | 0.48 | 1171.06 | G300E | 3697403.98 | 29.01 | G300E | 104647.25 | 0.82
1107 | Story8 | B52 | 40 MPa RC Beam (27.5 cm x 25 cm) | Beam | 40MPa | Concrete Rectangular | 250 | 275 | 687.5 | 4562.5 | 0.31 | 767.39 | G300E | 1668897.32 | 13.09 | G300E | 26139.62 | 0.21
1108 | Story8 | B53 | 40 MPa RC Beam (27.5 cm x 25 cm) | Beam | 40MPa | Concrete Rectangular | 250 | 275 | 687.5 | 6962.5 | 0.48 | 1171.06 | G300E | 3377445.45 | 26.5 | G300E | 437636.48 | 3.43
1109 | Story8 | B54 | 40 MPa RC Beam (27.5 cm x 25 cm) | Beam | 40MPa | Concrete Rectangular | 250 | 275 | 687.5 | 4562.5 | 0.31 | 767.39 | G300E | 1642500 | 12.89 | G300E | 770615.29 | 6.05
1110 | Story8 | B55 | 40 MPa RC Beam (27.5 cm x 25 cm) | Beam | 40MPa | Concrete Rectangular | 250 | 275 | 687.5 | 6962.5 | 0.48 | 1171.06 | G300E | 3218573.86 | 25.25 | G300E | 1589547.53 | 12.47
1111 | Story8 | B56 | 40 MPa RC Beam (27.5 cm x 25 cm) | Beam | 40MPa | Concrete Rectangular | 250 | 275 | 687.5 | 4562.5 | 0.31 | 767.39 | G300E | 1121723.21 | 8.8 | G300E | 1070558.04 | 8.4
1112 | Story8 | B57 | 40 MPa RC Beam (27.5 cm x 25 cm) | Beam | 40MPa | Concrete Rectangular | 250 | 275 | 687.5 | 4562.5 | 0.31 | 767.39 | G300E | 1052308.04 | 8.26 | G300E | 1161482.14 | 9.11
1113 | Story8 | B58 | 40 MPa RC Beam (27.5 cm x 25 cm) | Beam | 40MPa | Concrete Rectangular | 250 | 275 | 687.5 | 4562.5 | 0.31 | 767.39 | G300E | 1012875 | 7.95 | G300E | 960080.36 | 7.53
1114 | Story8 | B59 | 40 MPa RC Beam (27.5 cm x 25 cm) | Beam | 40MPa | Concrete Rectangular | 250 | 275 | 687.5 | 4562.5 | 0.31 | 767.39 | G300E | 1052308.04 | 8.26 | G300E | 1161482.14 | 9.11
1115 | Story8 | B6 | 40 MPa RC Beam (27.5 cm x 25 cm) | Beam | 40MPa | Concrete Rectangular | 250 | 275 | 687.5 | 4562.5 | 0.31 | 767.39 | G300E | 1012875 | 7.95 | G300E | 960080.36 | 7.53
1116 | Story8 | B60 | 40 MPa RC Beam (27.5 cm x 25 cm) | Beam | 40MPa | Concrete Rectangular | 250 | 275 | 687.5 | 4562.5 | 0.31 | 767.39 | G300E | 1121723.21 | 8.8 | G300E | 1070558.04 | 8.4
1117 | Story8 | B7 | 40 MPa RC Beam (27.5 cm x 25 cm) | Beam | 40MPa | Concrete Rectangular | 250 | 275 | 687.5 | 6962.5 | 0.48 | 1171.06 | G300E | 3696138.07 | 29 | G300E | 104646.38 | 0.82
1118 | Story8 | B8 | 40 MPa RC Beam (27.5 cm x 25 cm) | Beam | 40MPa | Concrete Rectangular | 250 | 275 | 687.5 | 4562.5 | 0.31 | 767.39 | G300E | 1052308.04 | 8.26 | G300E | 1161482.14 | 9.11
1119 | Story8 | B9 | 40 MPa RC Beam (27.5 cm x 25 cm) | Beam | 40MPa | Concrete Rectangular | 250 | 275 | 687.5 | 6962.5 | 0.48 | 1171.06 | G300E | 3373331.25 | 26.47 | G300E | 437636.48 | 3.43
1120 | Story9 | B1 | 40 MPa RC Beam (27.5 cm x 25 cm) | Beam | 40MPa | Concrete Rectangular | 250 | 275 | 687.5 | 6975 | 0.48 | 1173.17 | G300E | 3226254.55 | 25.31 | G300E | 1570775.87 | 12.32
1121 | Story9 | B10 | 40 MPa RC Beam (27.5 cm x 25 cm) | Beam | 40MPa | Concrete Rectangular | 250 | 275 | 687.5 | 4575 | 0.31 | 769.5 | G300E | 1135580.36 | 8.91 | G300E | 1079373.21 | 8.47
1122 | Story9 | B11 | 40 MPa RC Beam (27.5 cm x 25 cm) | Beam | 40MPa | Concrete Rectangular | 250 | 275 | 687.5 | 6975 | 0.48 | 1173.17 | G300E | 3226254.55 | 25.31 | G300E | 1569824.73 | 12.32
1123 | Story9 | B12 | 40 MPa RC Beam (27.5 cm x 25 cm) | Beam | 40MPa | Concrete Rectangular | 250 | 275 | 687.5 | 6975 | 0.48 | 1173.17 | G300E | 1900370.45 | 14.91 | G300E | 1793209.09 | 14.07
1124 | Story9 | B13 | 40 MPa RC Beam (27.5 cm x 25 cm) | Beam | 40MPa | Concrete Rectangular | 250 | 275 | 687.5 | 4575 | 0.31 | 769.5 | G300E | 1412694.64 | 11.08 | G300E | 772726.57 | 6.06
1125 | Story9 | B14 | 40 MPa RC Beam (27.5 cm x 25 cm) | Beam | 40MPa | Concrete Rectangular | 250 | 275 | 687.5 | 6975 | 0.48 | 1173.17 | G300E | 2368646.59 | 18.59 | G300E | 1571277.27 | 12.33
1126 | Story9 | B15 | 40 MPa RC Beam (27.5 cm x 25 cm) | Beam | 40MPa | Concrete Rectangular | 250 | 275 | 687.5 | 4575 | 0.31 | 769.5 | G300E | 1684907.14 | 13.22 | G300E | 26211.24 | 0.21
1127 | Story9 | B16 | 40 MPa RC Beam (27.5 cm x 25 cm) | Beam | 40MPa | Concrete Rectangular | 250 | 275 | 687.5 | 7200 | 0.5 | 1211.01 | G300E | 3581530.43 | 28.1 | G300E | 1269209.27 | 9.96
1128 | Story9 | B17 | 40 MPa RC Beam (27.5 cm x 25 cm) | Beam | 40MPa | Concrete Rectangular | 250 | 275 | 687.5 | 4575 | 0.31 | 769.5 | G300E | 1449621.43 | 11.37 | G300E | 694092.86 | 5.45
1129 | Story9 | B18 | 40 MPa RC Beam (27.5 cm x 25 cm) | Beam | 40MPa | Concrete Rectangular | 250 | 275 | 687.5 | 7200 | 0.5 | 1211.01 | G300E | 3583095.65 | 28.11 | G300E | 1269209.27 | 9.96
1130 | Story9 | B19 | 40 MPa RC Beam (27.5 cm x 25 cm) | Beam | 40MPa | Concrete Rectangular | 250 | 275 | 687.5 | 4575 | 0.31 | 769.5 | G300E | 1684907.14 | 13.22 | G300E | 26211.24 | 0.21
1131 | Story9 | B2 | 40 MPa RC Beam (27.5 cm x 25 cm) | Beam | 40MPa | Concrete Rectangular | 250 | 275 | 687.5 | 4575 | 0.31 | 769.5 | G300E | 1135580.36 | 8.91 | G300E | 1079373.21 | 8.47
1132 | Story9 | B20 | 40 MPa RC Beam (27.5 cm x 25 cm) | Beam | 40MPa | Concrete Rectangular | 250 | 275 | 687.5 | 6975 | 0.48 | 1173.17 | G300E | 2368646.59 | 18.59 | G300E | 1571277.27 | 12.33
1133 | Story9 | B21 | 40 MPa RC Beam (27.5 cm x 25 cm) | Beam | 40MPa | Concrete Rectangular | 250 | 275 | 687.5 | 4575 | 0.31 | 769.5 | G300E | 1412367.86 | 11.08 | G300E | 772726.57 | 6.06
1134 | Story9 | B22 | 40 MPa RC Beam (27.5 cm x 25 cm) | Beam | 40MPa | Concrete Rectangular | 250 | 275 | 687.5 | 6975 | 0.48 | 1173.17 | G300E | 1900370.45 | 14.91 | G300E | 1793209.09 | 14.07
1135 | Story9 | B23 | 40 MPa RC Beam (27.5 cm x 25 cm) | Beam | 40MPa | Concrete Rectangular | 250 | 275 | 687.5 | 6975 | 0.48 | 1173.17 | G300E | 3088656.82 | 24.23 | G300E | 1571277.27 | 12.33
1136 | Story9 | B24 | 40 MPa RC Beam (27.5 cm x 25 cm) | Beam | 40MPa | Concrete Rectangular | 250 | 275 | 687.5 | 4575 | 0.31 | 769.5 | G300E | 1709089.29 | 13.41 | G300E | 1093561.76 | 8.58
1137 | Story9 | B25 | 40 MPa RC Beam (27.5 cm x 25 cm) | Beam | 40MPa | Concrete Rectangular | 250 | 275 | 687.5 | 6975 | 0.48 | 1173.17 | G300E | 2207270.45 | 17.32 | G300E | 1571277.27 | 12.33
1138 | Story9 | B26 | 40 MPa RC Beam (27.5 cm x 25 cm) | Beam | 40MPa | Concrete Rectangular | 250 | 275 | 687.5 | 4800 | 0.33 | 807.34 | G300E | 1942400 | 15.24 | G300E | 1750533.92 | 13.74
1139 | Story9 | B3 | 40 MPa RC Beam (27.5 cm x 25 cm) | Beam | 40MPa | Concrete Rectangular | 250 | 275 | 687.5 | 6975 | 0.48 | 1173.17 | G300E | 3415213.64 | 26.8 | G300E | 438422.19 | 3.44
1140 | Story9 | B30 | 40 MPa RC Beam (27.5 cm x 25 cm) | Beam | 40MPa | Concrete Rectangular | 250 | 275 | 687.5 | 4575 | 0.31 | 769.5 | G300E | 1855620 | 14.56 | G300E | 1668477.64 | 13.09
1141 | Story9 | B31 | 40 MPa RC Beam (27.5 cm x 25 cm) | Beam | 40MPa | Concrete Rectangular | 250 | 275 | 687.5 | 6975 | 0.48 | 1173.17 | G300E | 2208855.68 | 17.33 | G300E | 1571277.27 | 12.33
1142 | Story9 | B32 | 40 MPa RC Beam (27.5 cm x 25 cm) | Beam | 40MPa | Concrete Rectangular | 250 | 275 | 687.5 | 4575 | 0.31 | 769.5 | G300E | 1707128.57 | 13.39 | G300E | 1093561.76 | 8.58
1143 | Story9 | B33 | 40 MPa RC Beam (27.5 cm x 25 cm) | Beam | 40MPa | Concrete Rectangular | 250 | 275 | 687.5 | 6975 | 0.48 | 1173.17 | G300E | 3096265.91 | 24.29 | G300E | 1571277.27 | 12.33
1144 | Story9 | B34 | 40 MPa RC Beam (27.5 cm x 25 cm) | Beam | 40MPa | Concrete Rectangular | 250 | 275 | 687.5 | 6975 | 0.48 | 1173.17 | G300E | 1900370.45 | 14.91 | G300E | 1793209.09 | 14.07
1145 | Story9 | B35 | 40 MPa RC Beam (27.5 cm x 25 cm) | Beam | 40MPa | Concrete Rectangular | 250 | 275 | 687.5 | 4575 | 0.31 | 769.5 | G300E | 1709089.29 | 13.41 | G300E | 1093561.76 | 8.58
1146 | Story9 | B36 | 40 MPa RC Beam (27.5 cm x 25 cm) | Beam | 40MPa | Concrete Rectangular | 250 | 275 | 687.5 | 6975 | 0.48 | 1173.17 | G300E | 2368646.59 | 18.59 | G300E | 1571277.27 | 12.33
1147 | Story9 | B37 | 40 MPa RC Beam (27.5 cm x 25 cm) | Beam | 40MPa | Concrete Rectangular | 250 | 275 | 687.5 | 4800 | 0.33 | 807.34 | G300E | 1942400 | 15.24 | G300E | 1750533.92 | 13.74
1148 | Story9 | B38 | 40 MPa RC Beam (27.5 cm x 25 cm) | Beam | 40MPa | Concrete Rectangular | 250 | 275 | 687.5 | 6975 | 0.48 | 1173.17 | G300E | 3469607.61 | 27.22 | G300E | 1229546.48 | 9.65
1149 | Story9 | B4 | 40 MPa RC Beam (27.5 cm x 25 cm) | Beam | 40MPa | Concrete Rectangular | 250 | 275 | 687.5 | 4575 | 0.31 | 769.5 | G300E | 1039178.57 | 8.15 | G300E | 1164664.29 | 9.14
1150 | Story9 | B40 | 40 MPa RC Beam (27.5 cm x 25 cm) | Beam | 40MPa | Concrete Rectangular | 250 | 275 | 687.5 | 6975 | 0.48 | 1173.17 | G300E | 3472336.96 | 27.25 | G300E | 1229546.48 | 9.65
1151 | Story9 | B41 | 40 MPa RC Beam (27.5 cm x 25 cm) | Beam | 40MPa | Concrete Rectangular | 250 | 275 | 687.5 | 4575 | 0.31 | 769.5 | G300E | 1940715 | 15.23 | G300E | 1359207.64 | 10.66
1152 | Story9 | B42 | 40 MPa RC Beam (27.5 cm x 25 cm) | Beam | 40MPa | Concrete Rectangular | 250 | 275 | 687.5 | 6975 | 0.48 | 1173.17 | G300E | 2320138.64 | 18.2 | G300E | 1571277.27 | 12.33
1153 | Story9 | B43 | 40 MPa RC Beam (27.5 cm x 25 cm) | Beam | 40MPa | Concrete Rectangular | 250 | 275 | 687.5 | 4575 | 0.31 | 769.5 | G300E | 1673469.64 | 13.13 | G300E | 1209243.9 | 9.49
1154 | Story9 | B44 | 40 MPa RC Beam (27.5 cm x 25 cm) | Beam | 40MPa | Concrete Rectangular | 250 | 275 | 687.5 | 6975 | 0.48 | 1173.17 | G300E | 1956906 | 15.35 | G300E | 2010195 | 15.77
1155 | Story9 | B45 | 40 MPa RC Beam (27.5 cm x 25 cm) | Beam | 40MPa | Concrete Rectangular | 250 | 275 | 687.5 | 6975 | 0.48 | 1173.17 | G300E | 3226254.55 | 25.31 | G300E | 1570775.87 | 12.32
1156 | Story9 | B46 | 40 MPa RC Beam (27.5 cm x 25 cm) | Beam | 40MPa | Concrete Rectangular | 250 | 275 | 687.5 | 4575 | 0.31 | 769.5 | G300E | 1412694.64 | 11.08 | G300E | 772726.57 | 6.06
1157 | Story9 | B47 | 40 MPa RC Beam (27.5 cm x 25 cm) | Beam | 40MPa | Concrete Rectangular | 250 | 275 | 687.5 | 6975 | 0.48 | 1173.17 | G300E | 3415213.64 | 26.8 | G300E | 438422.19 | 3.44
1158 | Story9 | B48 | 40 MPa RC Beam (27.5 cm x 25 cm) | Beam | 40MPa | Concrete Rectangular | 250 | 275 | 687.5 | 4575 | 0.31 | 769.5 | G300E | 1684907.14 | 13.22 | G300E | 26211.24 | 0.21
1159 | Story9 | B49 | 40 MPa RC Beam (27.5 cm x 25 cm) | Beam | 40MPa | Concrete Rectangular | 250 | 275 | 687.5 | 6975 | 0.48 | 1173.17 | G300E | 2718664.77 | 21.33 | G300E | 139404.09 | 1.09
1160 | Story9 | B5 | 40 MPa RC Beam (27.5 cm x 25 cm) | Beam | 40MPa | Concrete Rectangular | 250 | 275 | 687.5 | 6975 | 0.48 | 1173.17 | G300E | 3788376.14 | 29.73 | G300E | 106381.83 | 0.83
1161 | Story9 | B50 | 40 MPa RC Beam (27.5 cm x 25 cm) | Beam | 40MPa | Concrete Rectangular | 250 | 275 | 687.5 | 4575 | 0.31 | 769.5 | G300E | 1449948.21 | 11.38 | G300E | 694092.86 | 5.45
1162 | Story9 | B51 | 40 MPa RC Beam (27.5 cm x 25 cm) | Beam | 40MPa | Concrete Rectangular | 250 | 275 | 687.5 | 6975 | 0.48 | 1173.17 | G300E | 2721835.23 | 21.36 | G300E | 139415.43 | 1.09
1163 | Story9 | B52 | 40 MPa RC Beam (27.5 cm x 25 cm) | Beam | 40MPa | Concrete Rectangular | 250 | 275 | 687.5 | 4575 | 0.31 | 769.5 | G300E | 1686541.07 | 13.23 | G300E | 26211.24 | 0.21
1164 | Story9 | B53 | 40 MPa RC Beam (27.5 cm x 25 cm) | Beam | 40MPa | Concrete Rectangular | 250 | 275 | 687.5 | 6975 | 0.48 | 1173.17 | G300E | 3420920.45 | 26.84 | G300E | 438422.19 | 3.44
1165 | Story9 | B54 | 40 MPa RC Beam (27.5 cm x 25 cm) | Beam | 40MPa | Concrete Rectangular | 250 | 275 | 687.5 | 4575 | 0.31 | 769.5 | G300E | 1400276.79 | 10.99 | G300E | 772726.57 | 6.06
1166 | Story9 | B55 | 40 MPa RC Beam (27.5 cm x 25 cm) | Beam | 40MPa | Concrete Rectangular | 250 | 275 | 687.5 | 6975 | 0.48 | 1173.17 | G300E | 3234180.68 | 25.38 | G300E | 1569824.73 | 12.32
1167 | Story9 | B56 | 40 MPa RC Beam (27.5 cm x 25 cm) | Beam | 40MPa | Concrete Rectangular | 250 | 275 | 687.5 | 4575 | 0.31 | 769.5 | G300E | 1135580.36 | 8.91 | G300E | 1079373.21 | 8.47
1168 | Story9 | B57 | 40 MPa RC Beam (27.5 cm x 25 cm) | Beam | 40MPa | Concrete Rectangular | 250 | 275 | 687.5 | 4575 | 0.31 | 769.5 | G300E | 1038851.79 | 8.15 | G300E | 1164664.29 | 9.14
1169 | Story9 | B58 | 40 MPa RC Beam (27.5 cm x 25 cm) | Beam | 40MPa | Concrete Rectangular | 250 | 275 | 687.5 | 4575 | 0.31 | 769.5 | G300E | 1051596.43 | 8.25 | G300E | 1219564.29 | 9.57
1170 | Story9 | B59 | 40 MPa RC Beam (27.5 cm x 25 cm) | Beam | 40MPa | Concrete Rectangular | 250 | 275 | 687.5 | 4575 | 0.31 | 769.5 | G300E | 1038851.79 | 8.15 | G300E | 1164664.29 | 9.14
1171 | Story9 | B6 | 40 MPa RC Beam (27.5 cm x 25 cm) | Beam | 40MPa | Concrete Rectangular | 250 | 275 | 687.5 | 4575 | 0.31 | 769.5 | G300E | 1051596.43 | 8.25 | G300E | 1219564.29 | 9.57
1172 | Story9 | B60 | 40 MPa RC Beam (27.5 cm x 25 cm) | Beam | 40MPa | Concrete Rectangular | 250 | 275 | 687.5 | 4575 | 0.31 | 769.5 | G300E | 1136233.93 | 8.92 | G300E | 1080353.57 | 8.48
1173 | Story9 | B7 | 40 MPa RC Beam (27.5 cm x 25 cm) | Beam | 40MPa | Concrete Rectangular | 250 | 275 | 687.5 | 6975 | 0.48 | 1173.17 | G300E | 3788376.14 | 29.73 | G300E | 106386.19 | 0.83
1174 | Story9 | B8 | 40 MPa RC Beam (27.5 cm x 25 cm) | Beam | 40MPa | Concrete Rectangular | 250 | 275 | 687.5 | 4575 | 0.31 | 769.5 | G300E | 1038851.79 | 8.15 | G300E | 1164664.29 | 9.14
1175 | Story9 | B9 | 40 MPa RC Beam (27.5 cm x 25 cm) | Beam | 40MPa | Concrete Rectangular | 250 | 275 | 687.5 | 6975 | 0.48 | 1173.17 | G300E | 3415530.68 | 26.8 | G300E | 438422.19 | 3.44

## Columns
| Story | Label | Section | Structural_Element_Type | Material | Cross_Section_Type | Width_(mm) | Depth_(mm) | Area_(cm^2) | Length_(mm) | Volume_(m^3) | Mass_(kg) | Long._Rebar_Material | Long._Rebar_Volume_(mm^3) | Long._Rebar_Mass_(kg) | Tran._Rebar_Material | Tran._Rebar_Volume_(mm^3) | Tran._Rebar_Mass_(kg)
0 | Story1 | C1 | 40 MPa RC Column (52.5 cm x 52.5 cm) | Column | 40MPa | Concrete Rectangular | 525 | 525 | 2756.3 | 3225 | 0.89 | 2174.66 | G300E | 8888100 | 69.74 | G300E | 0 | 0
1 | Story1 | C10 | 40 MPa RC Column (52.5 cm x 52.5 cm) | Column | 40MPa | Concrete Rectangular | 525 | 525 | 2756.3 | 3225 | 0.89 | 2174.66 | G300E | 65253575 | 512 | G300E | 0 | 0
2 | Story1 | C11 | 40 MPa RC Column (52.5 cm x 52.5 cm) | Column | 40MPa | Concrete Rectangular | 525 | 525 | 2756.3 | 3225 | 0.89 | 2174.66 | G300E | 55272200 | 433.69 | G300E | 0 | 0
3 | Story1 | C12 | 40 MPa RC Column (52.5 cm x 52.5 cm) | Column | 40MPa | Concrete Rectangular | 525 | 525 | 2756.3 | 3225 | 0.89 | 2174.66 | G300E | 8888100 | 69.74 | G300E | 0 | 0
4 | Story1 | C13 | 40 MPa RC Column (52.5 cm x 52.5 cm) | Column | 40MPa | Concrete Rectangular | 525 | 525 | 2756.3 | 3225 | 0.89 | 2174.66 | G300E | 8888100 | 69.74 | G300E | 0 | 0
5 | Story1 | C14 | 40 MPa RC Column (52.5 cm x 52.5 cm) | Column | 40MPa | Concrete Rectangular | 525 | 525 | 2756.3 | 3225 | 0.89 | 2174.66 | G300E | 28794950 | 225.94 | G300E | 0 | 0
6 | Story1 | C17 | 40 MPa RC Column (52.5 cm x 52.5 cm) | Column | 40MPa | Concrete Rectangular | 525 | 525 | 2756.3 | 3225 | 0.89 | 2174.66 | G300E | 28750875 | 225.59 | G300E | 0 | 0
7 | Story1 | C18 | 40 MPa RC Column (52.5 cm x 52.5 cm) | Column | 40MPa | Concrete Rectangular | 525 | 525 | 2756.3 | 3225 | 0.89 | 2174.66 | G300E | 8888100 | 69.74 | G300E | 0 | 0
8 | Story1 | C19 | 40 MPa RC Column (52.5 cm x 52.5 cm) | Column | 40MPa | Concrete Rectangular | 525 | 525 | 2756.3 | 3225 | 0.89 | 2174.66 | G300E | 8888100 | 69.74 | G300E | 0 | 0
9 | Story1 | C2 | 40 MPa RC Column (52.5 cm x 52.5 cm) | Column | 40MPa | Concrete Rectangular | 525 | 525 | 2756.3 | 3225 | 0.89 | 2174.66 | G300E | 8888100 | 69.74 | G300E | 0 | 0
10 | Story1 | C20 | 40 MPa RC Column (52.5 cm x 52.5 cm) | Column | 40MPa | Concrete Rectangular | 525 | 525 | 2756.3 | 3225 | 0.89 | 2174.66 | G300E | 28797100 | 225.95 | G300E | 0 | 0
11 | Story1 | C23 | 40 MPa RC Column (52.5 cm x 52.5 cm) | Column | 40MPa | Concrete Rectangular | 525 | 525 | 2756.3 | 3225 | 0.89 | 2174.66 | G300E | 28788500 | 225.89 | G300E | 0 | 0
12 | Story1 | C24 | 40 MPa RC Column (52.5 cm x 52.5 cm) | Column | 40MPa | Concrete Rectangular | 525 | 525 | 2756.3 | 3225 | 0.89 | 2174.66 | G300E | 8888100 | 69.74 | G300E | 0 | 0
13 | Story1 | C25 | 40 MPa RC Column (52.5 cm x 52.5 cm) | Column | 40MPa | Concrete Rectangular | 525 | 525 | 2756.3 | 3225 | 0.89 | 2174.66 | G300E | 8888100 | 69.74 | G300E | 0 | 0
14 | Story1 | C26 | 40 MPa RC Column (52.5 cm x 52.5 cm) | Column | 40MPa | Concrete Rectangular | 525 | 525 | 2756.3 | 3225 | 0.89 | 2174.66 | G300E | 55275425 | 433.71 | G300E | 0 | 0
15 | Story1 | C27 | 40 MPa RC Column (52.5 cm x 52.5 cm) | Column | 40MPa | Concrete Rectangular | 525 | 525 | 2756.3 | 3225 | 0.89 | 2174.66 | G300E | 65254650 | 512.01 | G300E | 0 | 0
16 | Story1 | C28 | 40 MPa RC Column (52.5 cm x 52.5 cm) | Column | 40MPa | Concrete Rectangular | 525 | 525 | 2756.3 | 3225 | 0.89 | 2174.66 | G300E | 65207350 | 511.64 | G300E | 0 | 0
17 | Story1 | C29 | 40 MPa RC Column (52.5 cm x 52.5 cm) | Column | 40MPa | Concrete Rectangular | 525 | 525 | 2756.3 | 3225 | 0.89 | 2174.66 | G300E | 55065800 | 432.07 | G300E | 0 | 0
18 | Story1 | C3 | 40 MPa RC Column (52.5 cm x 52.5 cm) | Column | 40MPa | Concrete Rectangular | 525 | 525 | 2756.3 | 3225 | 0.89 | 2174.66 | G300E | 8888100 | 69.74 | G300E | 0 | 0
19 | Story1 | C30 | 40 MPa RC Column (52.5 cm x 52.5 cm) | Column | 40MPa | Concrete Rectangular | 525 | 525 | 2756.3 | 3225 | 0.89 | 2174.66 | G300E | 8888100 | 69.74 | G300E | 0 | 0
20 | Story1 | C31 | 40 MPa RC Column (52.5 cm x 52.5 cm) | Column | 40MPa | Concrete Rectangular | 525 | 525 | 2756.3 | 3225 | 0.89 | 2174.66 | G300E | 8888100 | 69.74 | G300E | 0 | 0
21 | Story1 | C32 | 40 MPa RC Column (52.5 cm x 52.5 cm) | Column | 40MPa | Concrete Rectangular | 525 | 525 | 2756.3 | 3225 | 0.89 | 2174.66 | G300E | 8888100 | 69.74 | G300E | 0 | 0
22 | Story1 | C33 | 40 MPa RC Column (52.5 cm x 52.5 cm) | Column | 40MPa | Concrete Rectangular | 525 | 525 | 2756.3 | 3225 | 0.89 | 2174.66 | G300E | 8888100 | 69.74 | G300E | 0 | 0
23 | Story1 | C34 | 40 MPa RC Column (52.5 cm x 52.5 cm) | Column | 40MPa | Concrete Rectangular | 525 | 525 | 2756.3 | 3225 | 0.89 | 2174.66 | G300E | 8888100 | 69.74 | G300E | 0 | 0
24 | Story1 | C35 | 40 MPa RC Column (52.5 cm x 52.5 cm) | Column | 40MPa | Concrete Rectangular | 525 | 525 | 2756.3 | 3225 | 0.89 | 2174.66 | G300E | 8888100 | 69.74 | G300E | 0 | 0
25 | Story1 | C36 | 40 MPa RC Column (52.5 cm x 52.5 cm) | Column | 40MPa | Concrete Rectangular | 525 | 525 | 2756.3 | 3225 | 0.89 | 2174.66 | G300E | 8888100 | 69.74 | G300E | 0 | 0
26 | Story1 | C4 | 40 MPa RC Column (52.5 cm x 52.5 cm) | Column | 40MPa | Concrete Rectangular | 525 | 525 | 2756.3 | 3225 | 0.89 | 2174.66 | G300E | 8888100 | 69.74 | G300E | 0 | 0
27 | Story1 | C5 | 40 MPa RC Column (52.5 cm x 52.5 cm) | Column | 40MPa | Concrete Rectangular | 525 | 525 | 2756.3 | 3225 | 0.89 | 2174.66 | G300E | 8888100 | 69.74 | G300E | 0 | 0
28 | Story1 | C6 | 40 MPa RC Column (52.5 cm x 52.5 cm) | Column | 40MPa | Concrete Rectangular | 525 | 525 | 2756.3 | 3225 | 0.89 | 2174.66 | G300E | 8888100 | 69.74 | G300E | 0 | 0
29 | Story1 | C7 | 40 MPa RC Column (52.5 cm x 52.5 cm) | Column | 40MPa | Concrete Rectangular | 525 | 525 | 2756.3 | 3225 | 0.89 | 2174.66 | G300E | 8888100 | 69.74 | G300E | 0 | 0
30 | Story1 | C8 | 40 MPa RC Column (52.5 cm x 52.5 cm) | Column | 40MPa | Concrete Rectangular | 525 | 525 | 2756.3 | 3225 | 0.89 | 2174.66 | G300E | 55270050 | 433.67 | G300E | 0 | 0
31 | Story1 | C9 | 40 MPa RC Column (52.5 cm x 52.5 cm) | Column | 40MPa | Concrete Rectangular | 525 | 525 | 2756.3 | 3225 | 0.89 | 2174.66 | G300E | 65256800 | 512.03 | G300E | 0 | 0
32 | Story10 | C1 | 40 MPa RC Column (40 cm x 40 cm) | Column | 40MPa | Concrete Rectangular | 400 | 400 | 1600 | 3200 | 0.51 | 1252.6 | G300E | 5120000 | 40.17 | G300E | 0 | 0
33 | Story10 | C10 | 40 MPa RC Column (40 cm x 40 cm) | Column | 40MPa | Concrete Rectangular | 400 | 400 | 1600 | 3200 | 0.51 | 1252.6 | G300E | 30353066.67 | 238.16 | G300E | 0 | 0
34 | Story10 | C11 | 40 MPa RC Column (40 cm x 40 cm) | Column | 40MPa | Concrete Rectangular | 400 | 400 | 1600 | 3200 | 0.51 | 1252.6 | G300E | 26483200 | 207.8 | G300E | 0 | 0
35 | Story10 | C12 | 40 MPa RC Column (40 cm x 40 cm) | Column | 40MPa | Concrete Rectangular | 400 | 400 | 1600 | 3200 | 0.51 | 1252.6 | G300E | 5120000 | 40.17 | G300E | 0 | 0
36 | Story10 | C13 | 40 MPa RC Column (40 cm x 40 cm) | Column | 40MPa | Concrete Rectangular | 400 | 400 | 1600 | 3200 | 0.51 | 1252.6 | G300E | 5120000 | 40.17 | G300E | 0 | 0
37 | Story10 | C14 | 40 MPa RC Column (40 cm x 40 cm) | Column | 40MPa | Concrete Rectangular | 400 | 400 | 1600 | 3200 | 0.51 | 1252.6 | G300E | 5120000 | 40.17 | G300E | 0 | 0
38 | Story10 | C17 | 40 MPa RC Column (40 cm x 40 cm) | Column | 40MPa | Concrete Rectangular | 400 | 400 | 1600 | 3200 | 0.51 | 1252.6 | G300E | 5120000 | 40.17 | G300E | 0 | 0
39 | Story10 | C18 | 40 MPa RC Column (40 cm x 40 cm) | Column | 40MPa | Concrete Rectangular | 400 | 400 | 1600 | 3200 | 0.51 | 1252.6 | G300E | 5120000 | 40.17 | G300E | 0 | 0
40 | Story10 | C19 | 40 MPa RC Column (40 cm x 40 cm) | Column | 40MPa | Concrete Rectangular | 400 | 400 | 1600 | 3200 | 0.51 | 1252.6 | G300E | 5120000 | 40.17 | G300E | 0 | 0
41 | Story10 | C2 | 40 MPa RC Column (40 cm x 40 cm) | Column | 40MPa | Concrete Rectangular | 400 | 400 | 1600 | 3200 | 0.51 | 1252.6 | G300E | 5120000 | 40.17 | G300E | 0 | 0
42 | Story10 | C20 | 40 MPa RC Column (40 cm x 40 cm) | Column | 40MPa | Concrete Rectangular | 400 | 400 | 1600 | 3200 | 0.51 | 1252.6 | G300E | 5120000 | 40.17 | G300E | 0 | 0
43 | Story10 | C23 | 40 MPa RC Column (40 cm x 40 cm) | Column | 40MPa | Concrete Rectangular | 400 | 400 | 1600 | 3200 | 0.51 | 1252.6 | G300E | 5120000 | 40.17 | G300E | 0 | 0
44 | Story10 | C24 | 40 MPa RC Column (40 cm x 40 cm) | Column | 40MPa | Concrete Rectangular | 400 | 400 | 1600 | 3200 | 0.51 | 1252.6 | G300E | 5120000 | 40.17 | G300E | 0 | 0
45 | Story10 | C25 | 40 MPa RC Column (40 cm x 40 cm) | Column | 40MPa | Concrete Rectangular | 400 | 400 | 1600 | 3200 | 0.51 | 1252.6 | G300E | 5120000 | 40.17 | G300E | 0 | 0
46 | Story10 | C26 | 40 MPa RC Column (40 cm x 40 cm) | Column | 40MPa | Concrete Rectangular | 400 | 400 | 1600 | 3200 | 0.51 | 1252.6 | G300E | 26465066.67 | 207.65 | G300E | 0 | 0
47 | Story10 | C27 | 40 MPa RC Column (40 cm x 40 cm) | Column | 40MPa | Concrete Rectangular | 400 | 400 | 1600 | 3200 | 0.51 | 1252.6 | G300E | 30355200 | 238.18 | G300E | 0 | 0
48 | Story10 | C28 | 40 MPa RC Column (40 cm x 40 cm) | Column | 40MPa | Concrete Rectangular | 400 | 400 | 1600 | 3200 | 0.51 | 1252.6 | G300E | 30313600 | 237.85 | G300E | 0 | 0
49 | Story10 | C29 | 40 MPa RC Column (40 cm x 40 cm) | Column | 40MPa | Concrete Rectangular | 400 | 400 | 1600 | 3200 | 0.51 | 1252.6 | G300E | 26866133.33 | 210.8 | G300E | 0 | 0
50 | Story10 | C3 | 40 MPa RC Column (40 cm x 40 cm) | Column | 40MPa | Concrete Rectangular | 400 | 400 | 1600 | 3200 | 0.51 | 1252.6 | G300E | 5120000 | 40.17 | G300E | 0 | 0
51 | Story10 | C30 | 40 MPa RC Column (40 cm x 40 cm) | Column | 40MPa | Concrete Rectangular | 400 | 400 | 1600 | 3200 | 0.51 | 1252.6 | G300E | 5120000 | 40.17 | G300E | 0 | 0
52 | Story10 | C31 | 40 MPa RC Column (40 cm x 40 cm) | Column | 40MPa | Concrete Rectangular | 400 | 400 | 1600 | 3200 | 0.51 | 1252.6 | G300E | 5120000 | 40.17 | G300E | 0 | 0
53 | Story10 | C32 | 40 MPa RC Column (40 cm x 40 cm) | Column | 40MPa | Concrete Rectangular | 400 | 400 | 1600 | 3200 | 0.51 | 1252.6 | G300E | 5120000 | 40.17 | G300E | 0 | 0
54 | Story10 | C33 | 40 MPa RC Column (40 cm x 40 cm) | Column | 40MPa | Concrete Rectangular | 400 | 400 | 1600 | 3200 | 0.51 | 1252.6 | G300E | 5120000 | 40.17 | G300E | 0 | 0
55 | Story10 | C34 | 40 MPa RC Column (40 cm x 40 cm) | Column | 40MPa | Concrete Rectangular | 400 | 400 | 1600 | 3200 | 0.51 | 1252.6 | G300E | 5120000 | 40.17 | G300E | 0 | 0
56 | Story10 | C35 | 40 MPa RC Column (40 cm x 40 cm) | Column | 40MPa | Concrete Rectangular | 400 | 400 | 1600 | 3200 | 0.51 | 1252.6 | G300E | 5120000 | 40.17 | G300E | 0 | 0
57 | Story10 | C36 | 40 MPa RC Column (40 cm x 40 cm) | Column | 40MPa | Concrete Rectangular | 400 | 400 | 1600 | 3200 | 0.51 | 1252.6 | G300E | 5120000 | 40.17 | G300E | 0 | 0
58 | Story10 | C4 | 40 MPa RC Column (40 cm x 40 cm) | Column | 40MPa | Concrete Rectangular | 400 | 400 | 1600 | 3200 | 0.51 | 1252.6 | G300E | 5120000 | 40.17 | G300E | 0 | 0
59 | Story10 | C5 | 40 MPa RC Column (40 cm x 40 cm) | Column | 40MPa | Concrete Rectangular | 400 | 400 | 1600 | 3200 | 0.51 | 1252.6 | G300E | 5120000 | 40.17 | G300E | 0 | 0
60 | Story10 | C6 | 40 MPa RC Column (40 cm x 40 cm) | Column | 40MPa | Concrete Rectangular | 400 | 400 | 1600 | 3200 | 0.51 | 1252.6 | G300E | 5120000 | 40.17 | G300E | 0 | 0
61 | Story10 | C7 | 40 MPa RC Column (40 cm x 40 cm) | Column | 40MPa | Concrete Rectangular | 400 | 400 | 1600 | 3200 | 0.51 | 1252.6 | G300E | 5120000 | 40.17 | G300E | 0 | 0
62 | Story10 | C8 | 40 MPa RC Column (40 cm x 40 cm) | Column | 40MPa | Concrete Rectangular | 400 | 400 | 1600 | 3200 | 0.51 | 1252.6 | G300E | 26464000 | 207.65 | G300E | 0 | 0
63 | Story10 | C9 | 40 MPa RC Column (40 cm x 40 cm) | Column | 40MPa | Concrete Rectangular | 400 | 400 | 1600 | 3200 | 0.51 | 1252.6 | G300E | 30355200 | 238.18 | G300E | 0 | 0
64 | Story11 | C1 | 40 MPa RC Column (37.5 cm x 37.5 cm) | Column | 40MPa | Concrete Rectangular | 375 | 375 | 1406.3 | 3200 | 0.45 | 1100.92 | G300E | 4499200 | 35.3 | G300E | 0 | 0
65 | Story11 | C10 | 40 MPa RC Column (37.5 cm x 37.5 cm) | Column | 40MPa | Concrete Rectangular | 375 | 375 | 1406.3 | 3200 | 0.45 | 1100.92 | G300E | 29945600 | 234.96 | G300E | 0 | 0
66 | Story11 | C11 | 40 MPa RC Column (37.5 cm x 37.5 cm) | Column | 40MPa | Concrete Rectangular | 375 | 375 | 1406.3 | 3200 | 0.45 | 1100.92 | G300E | 24552533.33 | 192.65 | G300E | 0 | 0
67 | Story11 | C12 | 40 MPa RC Column (37.5 cm x 37.5 cm) | Column | 40MPa | Concrete Rectangular | 375 | 375 | 1406.3 | 3200 | 0.45 | 1100.92 | G300E | 4499200 | 35.3 | G300E | 0 | 0
68 | Story11 | C13 | 40 MPa RC Column (37.5 cm x 37.5 cm) | Column | 40MPa | Concrete Rectangular | 375 | 375 | 1406.3 | 3200 | 0.45 | 1100.92 | G300E | 4499200 | 35.3 | G300E | 0 | 0
69 | Story11 | C14 | 40 MPa RC Column (37.5 cm x 37.5 cm) | Column | 40MPa | Concrete Rectangular | 375 | 375 | 1406.3 | 3200 | 0.45 | 1100.92 | G300E | 4862933.33 | 38.16 | G300E | 0 | 0
70 | Story11 | C17 | 40 MPa RC Column (37.5 cm x 37.5 cm) | Column | 40MPa | Concrete Rectangular | 375 | 375 | 1406.3 | 3200 | 0.45 | 1100.92 | G300E | 4861866.67 | 38.15 | G300E | 0 | 0
71 | Story11 | C18 | 40 MPa RC Column (37.5 cm x 37.5 cm) | Column | 40MPa | Concrete Rectangular | 375 | 375 | 1406.3 | 3200 | 0.45 | 1100.92 | G300E | 4499200 | 35.3 | G300E | 0 | 0
72 | Story11 | C19 | 40 MPa RC Column (37.5 cm x 37.5 cm) | Column | 40MPa | Concrete Rectangular | 375 | 375 | 1406.3 | 3200 | 0.45 | 1100.92 | G300E | 4499200 | 35.3 | G300E | 0 | 0
73 | Story11 | C2 | 40 MPa RC Column (37.5 cm x 37.5 cm) | Column | 40MPa | Concrete Rectangular | 375 | 375 | 1406.3 | 3200 | 0.45 | 1100.92 | G300E | 4499200 | 35.3 | G300E | 0 | 0
74 | Story11 | C20 | 40 MPa RC Column (37.5 cm x 37.5 cm) | Column | 40MPa | Concrete Rectangular | 375 | 375 | 1406.3 | 3200 | 0.45 | 1100.92 | G300E | 4865066.67 | 38.17 | G300E | 0 | 0
75 | Story11 | C23 | 40 MPa RC Column (37.5 cm x 37.5 cm) | Column | 40MPa | Concrete Rectangular | 375 | 375 | 1406.3 | 3200 | 0.45 | 1100.92 | G300E | 4791466.67 | 37.6 | G300E | 0 | 0
76 | Story11 | C24 | 40 MPa RC Column (37.5 cm x 37.5 cm) | Column | 40MPa | Concrete Rectangular | 375 | 375 | 1406.3 | 3200 | 0.45 | 1100.92 | G300E | 4499200 | 35.3 | G300E | 0 | 0
77 | Story11 | C25 | 40 MPa RC Column (37.5 cm x 37.5 cm) | Column | 40MPa | Concrete Rectangular | 375 | 375 | 1406.3 | 3200 | 0.45 | 1100.92 | G300E | 4499200 | 35.3 | G300E | 0 | 0
78 | Story11 | C26 | 40 MPa RC Column (37.5 cm x 37.5 cm) | Column | 40MPa | Concrete Rectangular | 375 | 375 | 1406.3 | 3200 | 0.45 | 1100.92 | G300E | 24552533.33 | 192.65 | G300E | 0 | 0
79 | Story11 | C27 | 40 MPa RC Column (37.5 cm x 37.5 cm) | Column | 40MPa | Concrete Rectangular | 375 | 375 | 1406.3 | 3200 | 0.45 | 1100.92 | G300E | 29946666.67 | 234.97 | G300E | 0 | 0
80 | Story11 | C28 | 40 MPa RC Column (37.5 cm x 37.5 cm) | Column | 40MPa | Concrete Rectangular | 375 | 375 | 1406.3 | 3200 | 0.45 | 1100.92 | G300E | 29907200 | 234.66 | G300E | 0 | 0
81 | Story11 | C29 | 40 MPa RC Column (37.5 cm x 37.5 cm) | Column | 40MPa | Concrete Rectangular | 375 | 375 | 1406.3 | 3200 | 0.45 | 1100.92 | G300E | 24378666.67 | 191.28 | G300E | 0 | 0
82 | Story11 | C3 | 40 MPa RC Column (37.5 cm x 37.5 cm) | Column | 40MPa | Concrete Rectangular | 375 | 375 | 1406.3 | 3200 | 0.45 | 1100.92 | G300E | 4499200 | 35.3 | G300E | 0 | 0
83 | Story11 | C30 | 40 MPa RC Column (37.5 cm x 37.5 cm) | Column | 40MPa | Concrete Rectangular | 375 | 375 | 1406.3 | 3200 | 0.45 | 1100.92 | G300E | 4499200 | 35.3 | G300E | 0 | 0
84 | Story11 | C31 | 40 MPa RC Column (37.5 cm x 37.5 cm) | Column | 40MPa | Concrete Rectangular | 375 | 375 | 1406.3 | 3200 | 0.45 | 1100.92 | G300E | 4499200 | 35.3 | G300E | 0 | 0
85 | Story11 | C32 | 40 MPa RC Column (37.5 cm x 37.5 cm) | Column | 40MPa | Concrete Rectangular | 375 | 375 | 1406.3 | 3200 | 0.45 | 1100.92 | G300E | 4499200 | 35.3 | G300E | 0 | 0
86 | Story11 | C33 | 40 MPa RC Column (37.5 cm x 37.5 cm) | Column | 40MPa | Concrete Rectangular | 375 | 375 | 1406.3 | 3200 | 0.45 | 1100.92 | G300E | 4499200 | 35.3 | G300E | 0 | 0
87 | Story11 | C34 | 40 MPa RC Column (37.5 cm x 37.5 cm) | Column | 40MPa | Concrete Rectangular | 375 | 375 | 1406.3 | 3200 | 0.45 | 1100.92 | G300E | 4499200 | 35.3 | G300E | 0 | 0
88 | Story11 | C35 | 40 MPa RC Column (37.5 cm x 37.5 cm) | Column | 40MPa | Concrete Rectangular | 375 | 375 | 1406.3 | 3200 | 0.45 | 1100.92 | G300E | 4499200 | 35.3 | G300E | 0 | 0
89 | Story11 | C36 | 40 MPa RC Column (37.5 cm x 37.5 cm) | Column | 40MPa | Concrete Rectangular | 375 | 375 | 1406.3 | 3200 | 0.45 | 1100.92 | G300E | 4499200 | 35.3 | G300E | 0 | 0
90 | Story11 | C4 | 40 MPa RC Column (37.5 cm x 37.5 cm) | Column | 40MPa | Concrete Rectangular | 375 | 375 | 1406.3 | 3200 | 0.45 | 1100.92 | G300E | 4499200 | 35.3 | G300E | 0 | 0
91 | Story11 | C5 | 40 MPa RC Column (37.5 cm x 37.5 cm) | Column | 40MPa | Concrete Rectangular | 375 | 375 | 1406.3 | 3200 | 0.45 | 1100.92 | G300E | 4499200 | 35.3 | G300E | 0 | 0
92 | Story11 | C6 | 40 MPa RC Column (37.5 cm x 37.5 cm) | Column | 40MPa | Concrete Rectangular | 375 | 375 | 1406.3 | 3200 | 0.45 | 1100.92 | G300E | 4499200 | 35.3 | G300E | 0 | 0
93 | Story11 | C7 | 40 MPa RC Column (37.5 cm x 37.5 cm) | Column | 40MPa | Concrete Rectangular | 375 | 375 | 1406.3 | 3200 | 0.45 | 1100.92 | G300E | 4499200 | 35.3 | G300E | 0 | 0
94 | Story11 | C8 | 40 MPa RC Column (37.5 cm x 37.5 cm) | Column | 40MPa | Concrete Rectangular | 375 | 375 | 1406.3 | 3200 | 0.45 | 1100.92 | G300E | 24551466.67 | 192.64 | G300E | 0 | 0
95 | Story11 | C9 | 40 MPa RC Column (37.5 cm x 37.5 cm) | Column | 40MPa | Concrete Rectangular | 375 | 375 | 1406.3 | 3200 | 0.45 | 1100.92 | G300E | 29946666.67 | 234.97 | G300E | 0 | 0
96 | Story11 | D13 | 40 MPa RC Column (82.5 cm x 82.5 cm) | Column | 40MPa | Concrete Rectangular | 825 | 825 | 6806.3 | 29702.7 | 20.22 | 49459.08 | G300E | 1069000173 | 8387.77 | G300E | 0 | 0
97 | Story11 | D14 | 40 MPa RC Column (80 cm x 80 cm) | Column | 40MPa | Concrete Rectangular | 800 | 800 | 6400 | 25104.8 | 16.07 | 39307.82 | G300E | 899804149.53 | 7060.2 | G300E | 0 | 0
98 | Story11 | D15 | 40 MPa RC Column (82.5 cm x 82.5 cm) | Column | 40MPa | Concrete Rectangular | 825 | 825 | 6806.3 | 29702.7 | 20.22 | 49459.08 | G300E | 1068623938.8 | 8384.82 | G300E | 0 | 0
99 | Story11 | D16 | 40 MPa RC Column (80 cm x 80 cm) | Column | 40MPa | Concrete Rectangular | 800 | 800 | 6400 | 25104.8 | 16.07 | 39307.82 | G300E | 900571938 | 7066.22 | G300E | 0 | 0
100 | Story11 | D17 | 40 MPa RC Column (80 cm x 80 cm) | Column | 40MPa | Concrete Rectangular | 800 | 800 | 6400 | 25104.8 | 16.07 | 39307.82 | G300E | 798799170.87 | 6267.67 | G300E | 0 | 0
101 | Story11 | D18 | 40 MPa RC Column (80 cm x 80 cm) | Column | 40MPa | Concrete Rectangular | 800 | 800 | 6400 | 25104.8 | 16.07 | 39307.82 | G300E | 798889129.73 | 6268.38 | G300E | 0 | 0
102 | Story11 | D19 | 40 MPa RC Column (80 cm x 80 cm) | Column | 40MPa | Concrete Rectangular | 800 | 800 | 6400 | 25104.8 | 16.07 | 39307.82 | G300E | 798884945.6 | 6268.35 | G300E | 0 | 0
103 | Story11 | D20 | 40 MPa RC Column (80 cm x 80 cm) | Column | 40MPa | Concrete Rectangular | 800 | 800 | 6400 | 25104.8 | 16.07 | 39307.82 | G300E | 799447711.53 | 6272.76 | G300E | 0 | 0
104 | Story11 | D21 | 40 MPa RC Column (80 cm x 80 cm) | Column | 40MPa | Concrete Rectangular | 800 | 800 | 6400 | 25104.8 | 16.07 | 39307.82 | G300E | 899875279.8 | 7060.76 | G300E | 0 | 0
105 | Story11 | D22 | 40 MPa RC Column (82.5 cm x 82.5 cm) | Column | 40MPa | Concrete Rectangular | 825 | 825 | 6806.3 | 29702.7 | 20.22 | 49459.08 | G300E | 1103658273.45 | 8659.71 | G300E | 0 | 0
106 | Story11 | D23 | 40 MPa RC Column (80 cm x 80 cm) | Column | 40MPa | Concrete Rectangular | 800 | 800 | 6400 | 25104.8 | 16.07 | 39307.82 | G300E | 903151456.2 | 7086.46 | G300E | 0 | 0
107 | Story11 | D24 | 40 MPa RC Column (82.5 cm x 82.5 cm) | Column | 40MPa | Concrete Rectangular | 825 | 825 | 6806.3 | 29702.7 | 20.22 | 49459.08 | G300E | 1102096406.48 | 8647.46 | G300E | 0 | 0
108 | Story12 | C1 | 40 MPa RC Column (37.5 cm x 37.5 cm) | Column | 40MPa | Concrete Rectangular | 375 | 375 | 1406.3 | 3200 | 0.45 | 1100.92 | G300E | 4499200 | 35.3 | G300E | 0 | 0
109 | Story12 | C10 | 40 MPa RC Column (37.5 cm x 37.5 cm) | Column | 40MPa | Concrete Rectangular | 375 | 375 | 1406.3 | 3200 | 0.45 | 1100.92 | G300E | 21397333.33 | 167.89 | G300E | 0 | 0
110 | Story12 | C11 | 40 MPa RC Column (37.5 cm x 37.5 cm) | Column | 40MPa | Concrete Rectangular | 375 | 375 | 1406.3 | 3200 | 0.45 | 1100.92 | G300E | 15625600 | 122.6 | G300E | 0 | 0
111 | Story12 | C12 | 40 MPa RC Column (37.5 cm x 37.5 cm) | Column | 40MPa | Concrete Rectangular | 375 | 375 | 1406.3 | 3200 | 0.45 | 1100.92 | G300E | 4499200 | 35.3 | G300E | 0 | 0
112 | Story12 | C13 | 40 MPa RC Column (37.5 cm x 37.5 cm) | Column | 40MPa | Concrete Rectangular | 375 | 375 | 1406.3 | 3200 | 0.45 | 1100.92 | G300E | 4499200 | 35.3 | G300E | 0 | 0
113 | Story12 | C14 | 40 MPa RC Column (37.5 cm x 37.5 cm) | Column | 40MPa | Concrete Rectangular | 375 | 375 | 1406.3 | 3200 | 0.45 | 1100.92 | G300E | 4499200 | 35.3 | G300E | 0 | 0
114 | Story12 | C17 | 40 MPa RC Column (37.5 cm x 37.5 cm) | Column | 40MPa | Concrete Rectangular | 375 | 375 | 1406.3 | 3200 | 0.45 | 1100.92 | G300E | 4499200 | 35.3 | G300E | 0 | 0
115 | Story12 | C18 | 40 MPa RC Column (37.5 cm x 37.5 cm) | Column | 40MPa | Concrete Rectangular | 375 | 375 | 1406.3 | 3200 | 0.45 | 1100.92 | G300E | 4499200 | 35.3 | G300E | 0 | 0
116 | Story12 | C19 | 40 MPa RC Column (37.5 cm x 37.5 cm) | Column | 40MPa | Concrete Rectangular | 375 | 375 | 1406.3 | 3200 | 0.45 | 1100.92 | G300E | 4499200 | 35.3 | G300E | 0 | 0
117 | Story12 | C2 | 40 MPa RC Column (37.5 cm x 37.5 cm) | Column | 40MPa | Concrete Rectangular | 375 | 375 | 1406.3 | 3200 | 0.45 | 1100.92 | G300E | 4499200 | 35.3 | G300E | 0 | 0
118 | Story12 | C20 | 40 MPa RC Column (37.5 cm x 37.5 cm) | Column | 40MPa | Concrete Rectangular | 375 | 375 | 1406.3 | 3200 | 0.45 | 1100.92 | G300E | 4499200 | 35.3 | G300E | 0 | 0
119 | Story12 | C23 | 40 MPa RC Column (37.5 cm x 37.5 cm) | Column | 40MPa | Concrete Rectangular | 375 | 375 | 1406.3 | 3200 | 0.45 | 1100.92 | G300E | 4499200 | 35.3 | G300E | 0 | 0
120 | Story12 | C24 | 40 MPa RC Column (37.5 cm x 37.5 cm) | Column | 40MPa | Concrete Rectangular | 375 | 375 | 1406.3 | 3200 | 0.45 | 1100.92 | G300E | 4499200 | 35.3 | G300E | 0 | 0
121 | Story12 | C25 | 40 MPa RC Column (37.5 cm x 37.5 cm) | Column | 40MPa | Concrete Rectangular | 375 | 375 | 1406.3 | 3200 | 0.45 | 1100.92 | G300E | 4499200 | 35.3 | G300E | 0 | 0
122 | Story12 | C26 | 40 MPa RC Column (37.5 cm x 37.5 cm) | Column | 40MPa | Concrete Rectangular | 375 | 375 | 1406.3 | 3200 | 0.45 | 1100.92 | G300E | 15628800 | 122.63 | G300E | 0 | 0
123 | Story12 | C27 | 40 MPa RC Column (37.5 cm x 37.5 cm) | Column | 40MPa | Concrete Rectangular | 375 | 375 | 1406.3 | 3200 | 0.45 | 1100.92 | G300E | 21399466.67 | 167.91 | G300E | 0 | 0
124 | Story12 | C28 | 40 MPa RC Column (37.5 cm x 37.5 cm) | Column | 40MPa | Concrete Rectangular | 375 | 375 | 1406.3 | 3200 | 0.45 | 1100.92 | G300E | 21364266.67 | 167.63 | G300E | 0 | 0
125 | Story12 | C29 | 40 MPa RC Column (37.5 cm x 37.5 cm) | Column | 40MPa | Concrete Rectangular | 375 | 375 | 1406.3 | 3200 | 0.45 | 1100.92 | G300E | 15464533.33 | 121.34 | G300E | 0 | 0
126 | Story12 | C3 | 40 MPa RC Column (37.5 cm x 37.5 cm) | Column | 40MPa | Concrete Rectangular | 375 | 375 | 1406.3 | 3200 | 0.45 | 1100.92 | G300E | 4499200 | 35.3 | G300E | 0 | 0
127 | Story12 | C30 | 40 MPa RC Column (37.5 cm x 37.5 cm) | Column | 40MPa | Concrete Rectangular | 375 | 375 | 1406.3 | 3200 | 0.45 | 1100.92 | G300E | 4499200 | 35.3 | G300E | 0 | 0
128 | Story12 | C31 | 40 MPa RC Column (37.5 cm x 37.5 cm) | Column | 40MPa | Concrete Rectangular | 375 | 375 | 1406.3 | 3200 | 0.45 | 1100.92 | G300E | 4499200 | 35.3 | G300E | 0 | 0
129 | Story12 | C32 | 40 MPa RC Column (37.5 cm x 37.5 cm) | Column | 40MPa | Concrete Rectangular | 375 | 375 | 1406.3 | 3200 | 0.45 | 1100.92 | G300E | 4499200 | 35.3 | G300E | 0 | 0
130 | Story12 | C33 | 40 MPa RC Column (37.5 cm x 37.5 cm) | Column | 40MPa | Concrete Rectangular | 375 | 375 | 1406.3 | 3200 | 0.45 | 1100.92 | G300E | 4499200 | 35.3 | G300E | 0 | 0
131 | Story12 | C34 | 40 MPa RC Column (37.5 cm x 37.5 cm) | Column | 40MPa | Concrete Rectangular | 375 | 375 | 1406.3 | 3200 | 0.45 | 1100.92 | G300E | 4499200 | 35.3 | G300E | 0 | 0
132 | Story12 | C35 | 40 MPa RC Column (37.5 cm x 37.5 cm) | Column | 40MPa | Concrete Rectangular | 375 | 375 | 1406.3 | 3200 | 0.45 | 1100.92 | G300E | 4499200 | 35.3 | G300E | 0 | 0
133 | Story12 | C36 | 40 MPa RC Column (37.5 cm x 37.5 cm) | Column | 40MPa | Concrete Rectangular | 375 | 375 | 1406.3 | 3200 | 0.45 | 1100.92 | G300E | 4499200 | 35.3 | G300E | 0 | 0
134 | Story12 | C4 | 40 MPa RC Column (37.5 cm x 37.5 cm) | Column | 40MPa | Concrete Rectangular | 375 | 375 | 1406.3 | 3200 | 0.45 | 1100.92 | G300E | 4499200 | 35.3 | G300E | 0 | 0
135 | Story12 | C5 | 40 MPa RC Column (37.5 cm x 37.5 cm) | Column | 40MPa | Concrete Rectangular | 375 | 375 | 1406.3 | 3200 | 0.45 | 1100.92 | G300E | 4499200 | 35.3 | G300E | 0 | 0
136 | Story12 | C6 | 40 MPa RC Column (37.5 cm x 37.5 cm) | Column | 40MPa | Concrete Rectangular | 375 | 375 | 1406.3 | 3200 | 0.45 | 1100.92 | G300E | 4499200 | 35.3 | G300E | 0 | 0
137 | Story12 | C7 | 40 MPa RC Column (37.5 cm x 37.5 cm) | Column | 40MPa | Concrete Rectangular | 375 | 375 | 1406.3 | 3200 | 0.45 | 1100.92 | G300E | 4499200 | 35.3 | G300E | 0 | 0
138 | Story12 | C8 | 40 MPa RC Column (37.5 cm x 37.5 cm) | Column | 40MPa | Concrete Rectangular | 375 | 375 | 1406.3 | 3200 | 0.45 | 1100.92 | G300E | 15625600 | 122.6 | G300E | 0 | 0
139 | Story12 | C9 | 40 MPa RC Column (37.5 cm x 37.5 cm) | Column | 40MPa | Concrete Rectangular | 375 | 375 | 1406.3 | 3200 | 0.45 | 1100.92 | G300E | 21399466.67 | 167.91 | G300E | 0 | 0
140 | Story13 | C1 | 40 MPa RC Column (35 cm x 35 cm) | Column | 40MPa | Concrete Rectangular | 350 | 350 | 1225 | 3200 | 0.39 | 959.02 | G300E | 3920000 | 30.76 | G300E | 0 | 0
141 | Story13 | C10 | 40 MPa RC Column (35 cm x 35 cm) | Column | 40MPa | Concrete Rectangular | 350 | 350 | 1225 | 3200 | 0.39 | 959.02 | G300E | 20605866.67 | 161.68 | G300E | 0 | 0
142 | Story13 | C11 | 40 MPa RC Column (35 cm x 35 cm) | Column | 40MPa | Concrete Rectangular | 350 | 350 | 1225 | 3200 | 0.39 | 959.02 | G300E | 21137066.67 | 165.85 | G300E | 0 | 0
143 | Story13 | C12 | 40 MPa RC Column (35 cm x 35 cm) | Column | 40MPa | Concrete Rectangular | 350 | 350 | 1225 | 3200 | 0.39 | 959.02 | G300E | 3920000 | 30.76 | G300E | 0 | 0
144 | Story13 | C13 | 40 MPa RC Column (35 cm x 35 cm) | Column | 40MPa | Concrete Rectangular | 350 | 350 | 1225 | 3200 | 0.39 | 959.02 | G300E | 3920000 | 30.76 | G300E | 0 | 0
145 | Story13 | C14 | 40 MPa RC Column (35 cm x 35 cm) | Column | 40MPa | Concrete Rectangular | 350 | 350 | 1225 | 3200 | 0.39 | 959.02 | G300E | 3920000 | 30.76 | G300E | 0 | 0
146 | Story13 | C17 | 40 MPa RC Column (35 cm x 35 cm) | Column | 40MPa | Concrete Rectangular | 350 | 350 | 1225 | 3200 | 0.39 | 959.02 | G300E | 3920000 | 30.76 | G300E | 0 | 0
147 | Story13 | C18 | 40 MPa RC Column (35 cm x 35 cm) | Column | 40MPa | Concrete Rectangular | 350 | 350 | 1225 | 3200 | 0.39 | 959.02 | G300E | 3920000 | 30.76 | G300E | 0 | 0
148 | Story13 | C19 | 40 MPa RC Column (35 cm x 35 cm) | Column | 40MPa | Concrete Rectangular | 350 | 350 | 1225 | 3200 | 0.39 | 959.02 | G300E | 3920000 | 30.76 | G300E | 0 | 0
149 | Story13 | C2 | 40 MPa RC Column (35 cm x 35 cm) | Column | 40MPa | Concrete Rectangular | 350 | 350 | 1225 | 3200 | 0.39 | 959.02 | G300E | 3920000 | 30.76 | G300E | 0 | 0
150 | Story13 | C20 | 40 MPa RC Column (35 cm x 35 cm) | Column | 40MPa | Concrete Rectangular | 350 | 350 | 1225 | 3200 | 0.39 | 959.02 | G300E | 3920000 | 30.76 | G300E | 0 | 0
151 | Story13 | C23 | 40 MPa RC Column (35 cm x 35 cm) | Column | 40MPa | Concrete Rectangular | 350 | 350 | 1225 | 3200 | 0.39 | 959.02 | G300E | 3920000 | 30.76 | G300E | 0 | 0
152 | Story13 | C24 | 40 MPa RC Column (35 cm x 35 cm) | Column | 40MPa | Concrete Rectangular | 350 | 350 | 1225 | 3200 | 0.39 | 959.02 | G300E | 3920000 | 30.76 | G300E | 0 | 0
153 | Story13 | C25 | 40 MPa RC Column (35 cm x 35 cm) | Column | 40MPa | Concrete Rectangular | 350 | 350 | 1225 | 3200 | 0.39 | 959.02 | G300E | 3920000 | 30.76 | G300E | 0 | 0
154 | Story13 | C26 | 40 MPa RC Column (35 cm x 35 cm) | Column | 40MPa | Concrete Rectangular | 350 | 350 | 1225 | 3200 | 0.39 | 959.02 | G300E | 21116800 | 165.69 | G300E | 0 | 0
155 | Story13 | C27 | 40 MPa RC Column (35 cm x 35 cm) | Column | 40MPa | Concrete Rectangular | 350 | 350 | 1225 | 3200 | 0.39 | 959.02 | G300E | 20605866.67 | 161.68 | G300E | 0 | 0
156 | Story13 | C28 | 40 MPa RC Column (35 cm x 35 cm) | Column | 40MPa | Concrete Rectangular | 350 | 350 | 1225 | 3200 | 0.39 | 959.02 | G300E | 20577066.67 | 161.46 | G300E | 0 | 0
157 | Story13 | C29 | 40 MPa RC Column (35 cm x 35 cm) | Column | 40MPa | Concrete Rectangular | 350 | 350 | 1225 | 3200 | 0.39 | 959.02 | G300E | 21608533.33 | 169.55 | G300E | 0 | 0
158 | Story13 | C3 | 40 MPa RC Column (35 cm x 35 cm) | Column | 40MPa | Concrete Rectangular | 350 | 350 | 1225 | 3200 | 0.39 | 959.02 | G300E | 3920000 | 30.76 | G300E | 0 | 0
159 | Story13 | C30 | 40 MPa RC Column (35 cm x 35 cm) | Column | 40MPa | Concrete Rectangular | 350 | 350 | 1225 | 3200 | 0.39 | 959.02 | G300E | 3920000 | 30.76 | G300E | 0 | 0
160 | Story13 | C31 | 40 MPa RC Column (35 cm x 35 cm) | Column | 40MPa | Concrete Rectangular | 350 | 350 | 1225 | 3200 | 0.39 | 959.02 | G300E | 3920000 | 30.76 | G300E | 0 | 0
161 | Story13 | C32 | 40 MPa RC Column (35 cm x 35 cm) | Column | 40MPa | Concrete Rectangular | 350 | 350 | 1225 | 3200 | 0.39 | 959.02 | G300E | 3920000 | 30.76 | G300E | 0 | 0
162 | Story13 | C33 | 40 MPa RC Column (35 cm x 35 cm) | Column | 40MPa | Concrete Rectangular | 350 | 350 | 1225 | 3200 | 0.39 | 959.02 | G300E | 3920000 | 30.76 | G300E | 0 | 0
163 | Story13 | C34 | 40 MPa RC Column (35 cm x 35 cm) | Column | 40MPa | Concrete Rectangular | 350 | 350 | 1225 | 3200 | 0.39 | 959.02 | G300E | 3920000 | 30.76 | G300E | 0 | 0
164 | Story13 | C35 | 40 MPa RC Column (35 cm x 35 cm) | Column | 40MPa | Concrete Rectangular | 350 | 350 | 1225 | 3200 | 0.39 | 959.02 | G300E | 3920000 | 30.76 | G300E | 0 | 0
165 | Story13 | C36 | 40 MPa RC Column (35 cm x 35 cm) | Column | 40MPa | Concrete Rectangular | 350 | 350 | 1225 | 3200 | 0.39 | 959.02 | G300E | 3920000 | 30.76 | G300E | 0 | 0
166 | Story13 | C4 | 40 MPa RC Column (35 cm x 35 cm) | Column | 40MPa | Concrete Rectangular | 350 | 350 | 1225 | 3200 | 0.39 | 959.02 | G300E | 3920000 | 30.76 | G300E | 0 | 0
167 | Story13 | C5 | 40 MPa RC Column (35 cm x 35 cm) | Column | 40MPa | Concrete Rectangular | 350 | 350 | 1225 | 3200 | 0.39 | 959.02 | G300E | 3920000 | 30.76 | G300E | 0 | 0
168 | Story13 | C6 | 40 MPa RC Column (35 cm x 35 cm) | Column | 40MPa | Concrete Rectangular | 350 | 350 | 1225 | 3200 | 0.39 | 959.02 | G300E | 3920000 | 30.76 | G300E | 0 | 0
169 | Story13 | C7 | 40 MPa RC Column (35 cm x 35 cm) | Column | 40MPa | Concrete Rectangular | 350 | 350 | 1225 | 3200 | 0.39 | 959.02 | G300E | 3920000 | 30.76 | G300E | 0 | 0
170 | Story13 | C8 | 40 MPa RC Column (35 cm x 35 cm) | Column | 40MPa | Concrete Rectangular | 350 | 350 | 1225 | 3200 | 0.39 | 959.02 | G300E | 21110400 | 165.64 | G300E | 0 | 0
171 | Story13 | C9 | 40 MPa RC Column (35 cm x 35 cm) | Column | 40MPa | Concrete Rectangular | 350 | 350 | 1225 | 3200 | 0.39 | 959.02 | G300E | 20605866.67 | 161.68 | G300E | 0 | 0
172 | Story14 | C1 | 40 MPa RC Column (35 cm x 35 cm) | Column | 40MPa | Concrete Rectangular | 350 | 350 | 1225 | 3200 | 0.39 | 959.02 | G300E | 3920000 | 30.76 | G300E | 0 | 0
173 | Story14 | C10 | 40 MPa RC Column (35 cm x 35 cm) | Column | 40MPa | Concrete Rectangular | 350 | 350 | 1225 | 3200 | 0.39 | 959.02 | G300E | 12294400 | 96.47 | G300E | 0 | 0
174 | Story14 | C11 | 40 MPa RC Column (35 cm x 35 cm) | Column | 40MPa | Concrete Rectangular | 350 | 350 | 1225 | 3200 | 0.39 | 959.02 | G300E | 8566400 | 67.22 | G300E | 0 | 0
175 | Story14 | C12 | 40 MPa RC Column (35 cm x 35 cm) | Column | 40MPa | Concrete Rectangular | 350 | 350 | 1225 | 3200 | 0.39 | 959.02 | G300E | 3920000 | 30.76 | G300E | 0 | 0
176 | Story14 | C13 | 40 MPa RC Column (35 cm x 35 cm) | Column | 40MPa | Concrete Rectangular | 350 | 350 | 1225 | 3200 | 0.39 | 959.02 | G300E | 3920000 | 30.76 | G300E | 0 | 0
177 | Story14 | C14 | 40 MPa RC Column (35 cm x 35 cm) | Column | 40MPa | Concrete Rectangular | 350 | 350 | 1225 | 3200 | 0.39 | 959.02 | G300E | 3920000 | 30.76 | G300E | 0 | 0
178 | Story14 | C17 | 40 MPa RC Column (35 cm x 35 cm) | Column | 40MPa | Concrete Rectangular | 350 | 350 | 1225 | 3200 | 0.39 | 959.02 | G300E | 3920000 | 30.76 | G300E | 0 | 0
179 | Story14 | C18 | 40 MPa RC Column (35 cm x 35 cm) | Column | 40MPa | Concrete Rectangular | 350 | 350 | 1225 | 3200 | 0.39 | 959.02 | G300E | 3920000 | 30.76 | G300E | 0 | 0
180 | Story14 | C19 | 40 MPa RC Column (35 cm x 35 cm) | Column | 40MPa | Concrete Rectangular | 350 | 350 | 1225 | 3200 | 0.39 | 959.02 | G300E | 3920000 | 30.76 | G300E | 0 | 0
181 | Story14 | C2 | 40 MPa RC Column (35 cm x 35 cm) | Column | 40MPa | Concrete Rectangular | 350 | 350 | 1225 | 3200 | 0.39 | 959.02 | G300E | 3920000 | 30.76 | G300E | 0 | 0
182 | Story14 | C20 | 40 MPa RC Column (35 cm x 35 cm) | Column | 40MPa | Concrete Rectangular | 350 | 350 | 1225 | 3200 | 0.39 | 959.02 | G300E | 3920000 | 30.76 | G300E | 0 | 0
183 | Story14 | C23 | 40 MPa RC Column (35 cm x 35 cm) | Column | 40MPa | Concrete Rectangular | 350 | 350 | 1225 | 3200 | 0.39 | 959.02 | G300E | 3920000 | 30.76 | G300E | 0 | 0
184 | Story14 | C24 | 40 MPa RC Column (35 cm x 35 cm) | Column | 40MPa | Concrete Rectangular | 350 | 350 | 1225 | 3200 | 0.39 | 959.02 | G300E | 3920000 | 30.76 | G300E | 0 | 0
185 | Story14 | C25 | 40 MPa RC Column (35 cm x 35 cm) | Column | 40MPa | Concrete Rectangular | 350 | 350 | 1225 | 3200 | 0.39 | 959.02 | G300E | 3920000 | 30.76 | G300E | 0 | 0
186 | Story14 | C26 | 40 MPa RC Column (35 cm x 35 cm) | Column | 40MPa | Concrete Rectangular | 350 | 350 | 1225 | 3200 | 0.39 | 959.02 | G300E | 8571733.33 | 67.26 | G300E | 0 | 0
187 | Story14 | C27 | 40 MPa RC Column (35 cm x 35 cm) | Column | 40MPa | Concrete Rectangular | 350 | 350 | 1225 | 3200 | 0.39 | 959.02 | G300E | 12296533.33 | 96.48 | G300E | 0 | 0
188 | Story14 | C28 | 40 MPa RC Column (35 cm x 35 cm) | Column | 40MPa | Concrete Rectangular | 350 | 350 | 1225 | 3200 | 0.39 | 959.02 | G300E | 12265600 | 96.24 | G300E | 0 | 0
189 | Story14 | C29 | 40 MPa RC Column (35 cm x 35 cm) | Column | 40MPa | Concrete Rectangular | 350 | 350 | 1225 | 3200 | 0.39 | 959.02 | G300E | 8505600 | 66.74 | G300E | 0 | 0
190 | Story14 | C3 | 40 MPa RC Column (35 cm x 35 cm) | Column | 40MPa | Concrete Rectangular | 350 | 350 | 1225 | 3200 | 0.39 | 959.02 | G300E | 3920000 | 30.76 | G300E | 0 | 0
191 | Story14 | C30 | 40 MPa RC Column (35 cm x 35 cm) | Column | 40MPa | Concrete Rectangular | 350 | 350 | 1225 | 3200 | 0.39 | 959.02 | G300E | 3920000 | 30.76 | G300E | 0 | 0
192 | Story14 | C31 | 40 MPa RC Column (35 cm x 35 cm) | Column | 40MPa | Concrete Rectangular | 350 | 350 | 1225 | 3200 | 0.39 | 959.02 | G300E | 3920000 | 30.76 | G300E | 0 | 0
193 | Story14 | C32 | 40 MPa RC Column (35 cm x 35 cm) | Column | 40MPa | Concrete Rectangular | 350 | 350 | 1225 | 3200 | 0.39 | 959.02 | G300E | 3920000 | 30.76 | G300E | 0 | 0
194 | Story14 | C33 | 40 MPa RC Column (35 cm x 35 cm) | Column | 40MPa | Concrete Rectangular | 350 | 350 | 1225 | 3200 | 0.39 | 959.02 | G300E | 3920000 | 30.76 | G300E | 0 | 0
195 | Story14 | C34 | 40 MPa RC Column (35 cm x 35 cm) | Column | 40MPa | Concrete Rectangular | 350 | 350 | 1225 | 3200 | 0.39 | 959.02 | G300E | 3920000 | 30.76 | G300E | 0 | 0
196 | Story14 | C35 | 40 MPa RC Column (35 cm x 35 cm) | Column | 40MPa | Concrete Rectangular | 350 | 350 | 1225 | 3200 | 0.39 | 959.02 | G300E | 3920000 | 30.76 | G300E | 0 | 0
197 | Story14 | C36 | 40 MPa RC Column (35 cm x 35 cm) | Column | 40MPa | Concrete Rectangular | 350 | 350 | 1225 | 3200 | 0.39 | 959.02 | G300E | 3920000 | 30.76 | G300E | 0 | 0
198 | Story14 | C4 | 40 MPa RC Column (35 cm x 35 cm) | Column | 40MPa | Concrete Rectangular | 350 | 350 | 1225 | 3200 | 0.39 | 959.02 | G300E | 3920000 | 30.76 | G300E | 0 | 0
199 | Story14 | C5 | 40 MPa RC Column (35 cm x 35 cm) | Column | 40MPa | Concrete Rectangular | 350 | 350 | 1225 | 3200 | 0.39 | 959.02 | G300E | 3920000 | 30.76 | G300E | 0 | 0
200 | Story14 | C6 | 40 MPa RC Column (35 cm x 35 cm) | Column | 40MPa | Concrete Rectangular | 350 | 350 | 1225 | 3200 | 0.39 | 959.02 | G300E | 3920000 | 30.76 | G300E | 0 | 0
201 | Story14 | C7 | 40 MPa RC Column (35 cm x 35 cm) | Column | 40MPa | Concrete Rectangular | 350 | 350 | 1225 | 3200 | 0.39 | 959.02 | G300E | 3920000 | 30.76 | G300E | 0 | 0
202 | Story14 | C8 | 40 MPa RC Column (35 cm x 35 cm) | Column | 40MPa | Concrete Rectangular | 350 | 350 | 1225 | 3200 | 0.39 | 959.02 | G300E | 8568533.33 | 67.23 | G300E | 0 | 0
203 | Story14 | C9 | 40 MPa RC Column (35 cm x 35 cm) | Column | 40MPa | Concrete Rectangular | 350 | 350 | 1225 | 3200 | 0.39 | 959.02 | G300E | 12296533.33 | 96.48 | G300E | 0 | 0
204 | Story15 | C1 | 40 MPa RC Column (30 cm x 30 cm) | Column | 40MPa | Concrete Rectangular | 300 | 300 | 900 | 3200 | 0.29 | 704.59 | G300E | 2880000 | 22.6 | G300E | 0 | 0
205 | Story15 | C10 | 40 MPa RC Column (30 cm x 30 cm) | Column | 40MPa | Concrete Rectangular | 300 | 300 | 900 | 3200 | 0.29 | 704.59 | G300E | 18986666.67 | 148.98 | G300E | 0 | 0
206 | Story15 | C11 | 40 MPa RC Column (30 cm x 30 cm) | Column | 40MPa | Concrete Rectangular | 300 | 300 | 900 | 3200 | 0.29 | 704.59 | G300E | 21638400 | 169.78 | G300E | 0 | 0
207 | Story15 | C12 | 40 MPa RC Column (30 cm x 30 cm) | Column | 40MPa | Concrete Rectangular | 300 | 300 | 900 | 3200 | 0.29 | 704.59 | G300E | 2880000 | 22.6 | G300E | 0 | 0
208 | Story15 | C13 | 40 MPa RC Column (30 cm x 30 cm) | Column | 40MPa | Concrete Rectangular | 300 | 300 | 900 | 3200 | 0.29 | 704.59 | G300E | 2880000 | 22.6 | G300E | 0 | 0
209 | Story15 | C14 | 40 MPa RC Column (30 cm x 30 cm) | Column | 40MPa | Concrete Rectangular | 300 | 300 | 900 | 3200 | 0.29 | 704.59 | G300E | 4682666.67 | 36.74 | G300E | 0 | 0
210 | Story15 | C17 | 40 MPa RC Column (30 cm x 30 cm) | Column | 40MPa | Concrete Rectangular | 300 | 300 | 900 | 3200 | 0.29 | 704.59 | G300E | 4682666.67 | 36.74 | G300E | 0 | 0
211 | Story15 | C18 | 40 MPa RC Column (30 cm x 30 cm) | Column | 40MPa | Concrete Rectangular | 300 | 300 | 900 | 3200 | 0.29 | 704.59 | G300E | 2880000 | 22.6 | G300E | 0 | 0
212 | Story15 | C19 | 40 MPa RC Column (30 cm x 30 cm) | Column | 40MPa | Concrete Rectangular | 300 | 300 | 900 | 3200 | 0.29 | 704.59 | G300E | 2880000 | 22.6 | G300E | 0 | 0
213 | Story15 | C2 | 40 MPa RC Column (30 cm x 30 cm) | Column | 40MPa | Concrete Rectangular | 300 | 300 | 900 | 3200 | 0.29 | 704.59 | G300E | 2880000 | 22.6 | G300E | 0 | 0
214 | Story15 | C20 | 40 MPa RC Column (30 cm x 30 cm) | Column | 40MPa | Concrete Rectangular | 300 | 300 | 900 | 3200 | 0.29 | 704.59 | G300E | 4683733.33 | 36.75 | G300E | 0 | 0
215 | Story15 | C23 | 40 MPa RC Column (30 cm x 30 cm) | Column | 40MPa | Concrete Rectangular | 300 | 300 | 900 | 3200 | 0.29 | 704.59 | G300E | 4674133.33 | 36.67 | G300E | 0 | 0
216 | Story15 | C24 | 40 MPa RC Column (30 cm x 30 cm) | Column | 40MPa | Concrete Rectangular | 300 | 300 | 900 | 3200 | 0.29 | 704.59 | G300E | 2880000 | 22.6 | G300E | 0 | 0
217 | Story15 | C25 | 40 MPa RC Column (30 cm x 30 cm) | Column | 40MPa | Concrete Rectangular | 300 | 300 | 900 | 3200 | 0.29 | 704.59 | G300E | 2880000 | 22.6 | G300E | 0 | 0
218 | Story15 | C26 | 40 MPa RC Column (30 cm x 30 cm) | Column | 40MPa | Concrete Rectangular | 300 | 300 | 900 | 3200 | 0.29 | 704.59 | G300E | 21624533.33 | 169.67 | G300E | 0 | 0
219 | Story15 | C27 | 40 MPa RC Column (30 cm x 30 cm) | Column | 40MPa | Concrete Rectangular | 300 | 300 | 900 | 3200 | 0.29 | 704.59 | G300E | 18988800 | 148.99 | G300E | 0 | 0
220 | Story15 | C28 | 40 MPa RC Column (30 cm x 30 cm) | Column | 40MPa | Concrete Rectangular | 300 | 300 | 900 | 3200 | 0.29 | 704.59 | G300E | 18956800 | 148.74 | G300E | 0 | 0
221 | Story15 | C29 | 40 MPa RC Column (30 cm x 30 cm) | Column | 40MPa | Concrete Rectangular | 300 | 300 | 900 | 3200 | 0.29 | 704.59 | G300E | 22093866.67 | 173.36 | G300E | 0 | 0
222 | Story15 | C3 | 40 MPa RC Column (30 cm x 30 cm) | Column | 40MPa | Concrete Rectangular | 300 | 300 | 900 | 3200 | 0.29 | 704.59 | G300E | 3636266.67 | 28.53 | G300E | 0 | 0
223 | Story15 | C30 | 40 MPa RC Column (30 cm x 30 cm) | Column | 40MPa | Concrete Rectangular | 300 | 300 | 900 | 3200 | 0.29 | 704.59 | G300E | 2880000 | 22.6 | G300E | 0 | 0
224 | Story15 | C31 | 40 MPa RC Column (30 cm x 30 cm) | Column | 40MPa | Concrete Rectangular | 300 | 300 | 900 | 3200 | 0.29 | 704.59 | G300E | 2880000 | 22.6 | G300E | 0 | 0
225 | Story15 | C32 | 40 MPa RC Column (30 cm x 30 cm) | Column | 40MPa | Concrete Rectangular | 300 | 300 | 900 | 3200 | 0.29 | 704.59 | G300E | 2880000 | 22.6 | G300E | 0 | 0
226 | Story15 | C33 | 40 MPa RC Column (30 cm x 30 cm) | Column | 40MPa | Concrete Rectangular | 300 | 300 | 900 | 3200 | 0.29 | 704.59 | G300E | 3643733.33 | 28.59 | G300E | 0 | 0
227 | Story15 | C34 | 40 MPa RC Column (30 cm x 30 cm) | Column | 40MPa | Concrete Rectangular | 300 | 300 | 900 | 3200 | 0.29 | 704.59 | G300E | 3639466.67 | 28.56 | G300E | 0 | 0
228 | Story15 | C35 | 40 MPa RC Column (30 cm x 30 cm) | Column | 40MPa | Concrete Rectangular | 300 | 300 | 900 | 3200 | 0.29 | 704.59 | G300E | 2880000 | 22.6 | G300E | 0 | 0
229 | Story15 | C36 | 40 MPa RC Column (30 cm x 30 cm) | Column | 40MPa | Concrete Rectangular | 300 | 300 | 900 | 3200 | 0.29 | 704.59 | G300E | 2880000 | 22.6 | G300E | 0 | 0
230 | Story15 | C4 | 40 MPa RC Column (30 cm x 30 cm) | Column | 40MPa | Concrete Rectangular | 300 | 300 | 900 | 3200 | 0.29 | 704.59 | G300E | 3642666.67 | 28.58 | G300E | 0 | 0
231 | Story15 | C5 | 40 MPa RC Column (30 cm x 30 cm) | Column | 40MPa | Concrete Rectangular | 300 | 300 | 900 | 3200 | 0.29 | 704.59 | G300E | 2880000 | 22.6 | G300E | 0 | 0
232 | Story15 | C6 | 40 MPa RC Column (30 cm x 30 cm) | Column | 40MPa | Concrete Rectangular | 300 | 300 | 900 | 3200 | 0.29 | 704.59 | G300E | 2880000 | 22.6 | G300E | 0 | 0
233 | Story15 | C7 | 40 MPa RC Column (30 cm x 30 cm) | Column | 40MPa | Concrete Rectangular | 300 | 300 | 900 | 3200 | 0.29 | 704.59 | G300E | 2880000 | 22.6 | G300E | 0 | 0
234 | Story15 | C8 | 40 MPa RC Column (30 cm x 30 cm) | Column | 40MPa | Concrete Rectangular | 300 | 300 | 900 | 3200 | 0.29 | 704.59 | G300E | 21621333.33 | 169.65 | G300E | 0 | 0
235 | Story15 | C9 | 40 MPa RC Column (30 cm x 30 cm) | Column | 40MPa | Concrete Rectangular | 300 | 300 | 900 | 3200 | 0.29 | 704.59 | G300E | 18988800 | 148.99 | G300E | 0 | 0
236 | Story16 | C1 | 40 MPa RC Column (30 cm x 30 cm) | Column | 40MPa | Concrete Rectangular | 300 | 300 | 900 | 3200 | 0.29 | 704.59 | G300E | 2880000 | 22.6 | G300E | 0 | 0
237 | Story16 | C10 | 40 MPa RC Column (30 cm x 30 cm) | Column | 40MPa | Concrete Rectangular | 300 | 300 | 900 | 3200 | 0.29 | 704.59 | G300E | 11831466.67 | 92.83 | G300E | 0 | 0
238 | Story16 | C11 | 40 MPa RC Column (30 cm x 30 cm) | Column | 40MPa | Concrete Rectangular | 300 | 300 | 900 | 3200 | 0.29 | 704.59 | G300E | 12162133.33 | 95.43 | G300E | 0 | 0
239 | Story16 | C12 | 40 MPa RC Column (30 cm x 30 cm) | Column | 40MPa | Concrete Rectangular | 300 | 300 | 900 | 3200 | 0.29 | 704.59 | G300E | 3356800 | 26.34 | G300E | 0 | 0
240 | Story16 | C13 | 40 MPa RC Column (30 cm x 30 cm) | Column | 40MPa | Concrete Rectangular | 300 | 300 | 900 | 3200 | 0.29 | 704.59 | G300E | 2880000 | 22.6 | G300E | 0 | 0
241 | Story16 | C14 | 40 MPa RC Column (30 cm x 30 cm) | Column | 40MPa | Concrete Rectangular | 300 | 300 | 900 | 3200 | 0.29 | 704.59 | G300E | 2880000 | 22.6 | G300E | 0 | 0
242 | Story16 | C17 | 40 MPa RC Column (30 cm x 30 cm) | Column | 40MPa | Concrete Rectangular | 300 | 300 | 900 | 3200 | 0.29 | 704.59 | G300E | 2880000 | 22.6 | G300E | 0 | 0
243 | Story16 | C18 | 40 MPa RC Column (30 cm x 30 cm) | Column | 40MPa | Concrete Rectangular | 300 | 300 | 900 | 3200 | 0.29 | 704.59 | G300E | 2880000 | 22.6 | G300E | 0 | 0
244 | Story16 | C19 | 40 MPa RC Column (30 cm x 30 cm) | Column | 40MPa | Concrete Rectangular | 300 | 300 | 900 | 3200 | 0.29 | 704.59 | G300E | 2880000 | 22.6 | G300E | 0 | 0
245 | Story16 | C2 | 40 MPa RC Column (30 cm x 30 cm) | Column | 40MPa | Concrete Rectangular | 300 | 300 | 900 | 3200 | 0.29 | 704.59 | G300E | 2880000 | 22.6 | G300E | 0 | 0
246 | Story16 | C20 | 40 MPa RC Column (30 cm x 30 cm) | Column | 40MPa | Concrete Rectangular | 300 | 300 | 900 | 3200 | 0.29 | 704.59 | G300E | 2880000 | 22.6 | G300E | 0 | 0
247 | Story16 | C23 | 40 MPa RC Column (30 cm x 30 cm) | Column | 40MPa | Concrete Rectangular | 300 | 300 | 900 | 3200 | 0.29 | 704.59 | G300E | 2880000 | 22.6 | G300E | 0 | 0
248 | Story16 | C24 | 40 MPa RC Column (30 cm x 30 cm) | Column | 40MPa | Concrete Rectangular | 300 | 300 | 900 | 3200 | 0.29 | 704.59 | G300E | 2880000 | 22.6 | G300E | 0 | 0
249 | Story16 | C25 | 40 MPa RC Column (30 cm x 30 cm) | Column | 40MPa | Concrete Rectangular | 300 | 300 | 900 | 3200 | 0.29 | 704.59 | G300E | 3356800 | 26.34 | G300E | 0 | 0
250 | Story16 | C26 | 40 MPa RC Column (30 cm x 30 cm) | Column | 40MPa | Concrete Rectangular | 300 | 300 | 900 | 3200 | 0.29 | 704.59 | G300E | 12158933.33 | 95.4 | G300E | 0 | 0
251 | Story16 | C27 | 40 MPa RC Column (30 cm x 30 cm) | Column | 40MPa | Concrete Rectangular | 300 | 300 | 900 | 3200 | 0.29 | 704.59 | G300E | 11831466.67 | 92.83 | G300E | 0 | 0
252 | Story16 | C28 | 40 MPa RC Column (30 cm x 30 cm) | Column | 40MPa | Concrete Rectangular | 300 | 300 | 900 | 3200 | 0.29 | 704.59 | G300E | 11813333.33 | 92.69 | G300E | 0 | 0
253 | Story16 | C29 | 40 MPa RC Column (30 cm x 30 cm) | Column | 40MPa | Concrete Rectangular | 300 | 300 | 900 | 3200 | 0.29 | 704.59 | G300E | 12053333.33 | 94.57 | G300E | 0 | 0
254 | Story16 | C3 | 40 MPa RC Column (30 cm x 30 cm) | Column | 40MPa | Concrete Rectangular | 300 | 300 | 900 | 3200 | 0.29 | 704.59 | G300E | 6886400 | 54.03 | G300E | 0 | 0
255 | Story16 | C30 | 40 MPa RC Column (30 cm x 30 cm) | Column | 40MPa | Concrete Rectangular | 300 | 300 | 900 | 3200 | 0.29 | 704.59 | G300E | 3322666.67 | 26.07 | G300E | 0 | 0
256 | Story16 | C31 | 40 MPa RC Column (30 cm x 30 cm) | Column | 40MPa | Concrete Rectangular | 300 | 300 | 900 | 3200 | 0.29 | 704.59 | G300E | 2880000 | 22.6 | G300E | 0 | 0
257 | Story16 | C32 | 40 MPa RC Column (30 cm x 30 cm) | Column | 40MPa | Concrete Rectangular | 300 | 300 | 900 | 3200 | 0.29 | 704.59 | G300E | 2880000 | 22.6 | G300E | 0 | 0
258 | Story16 | C33 | 40 MPa RC Column (30 cm x 30 cm) | Column | 40MPa | Concrete Rectangular | 300 | 300 | 900 | 3200 | 0.29 | 704.59 | G300E | 6886400 | 54.03 | G300E | 0 | 0
259 | Story16 | C34 | 40 MPa RC Column (30 cm x 30 cm) | Column | 40MPa | Concrete Rectangular | 300 | 300 | 900 | 3200 | 0.29 | 704.59 | G300E | 6876800 | 53.96 | G300E | 0 | 0
260 | Story16 | C35 | 40 MPa RC Column (30 cm x 30 cm) | Column | 40MPa | Concrete Rectangular | 300 | 300 | 900 | 3200 | 0.29 | 704.59 | G300E | 2880000 | 22.6 | G300E | 0 | 0
261 | Story16 | C36 | 40 MPa RC Column (30 cm x 30 cm) | Column | 40MPa | Concrete Rectangular | 300 | 300 | 900 | 3200 | 0.29 | 704.59 | G300E | 2880000 | 22.6 | G300E | 0 | 0
262 | Story16 | C4 | 40 MPa RC Column (30 cm x 30 cm) | Column | 40MPa | Concrete Rectangular | 300 | 300 | 900 | 3200 | 0.29 | 704.59 | G300E | 6888533.33 | 54.05 | G300E | 0 | 0
263 | Story16 | C5 | 40 MPa RC Column (30 cm x 30 cm) | Column | 40MPa | Concrete Rectangular | 300 | 300 | 900 | 3200 | 0.29 | 704.59 | G300E | 2880000 | 22.6 | G300E | 0 | 0
264 | Story16 | C6 | 40 MPa RC Column (30 cm x 30 cm) | Column | 40MPa | Concrete Rectangular | 300 | 300 | 900 | 3200 | 0.29 | 704.59 | G300E | 2880000 | 22.6 | G300E | 0 | 0
265 | Story16 | C7 | 40 MPa RC Column (30 cm x 30 cm) | Column | 40MPa | Concrete Rectangular | 300 | 300 | 900 | 3200 | 0.29 | 704.59 | G300E | 3356800 | 26.34 | G300E | 0 | 0
266 | Story16 | C8 | 40 MPa RC Column (30 cm x 30 cm) | Column | 40MPa | Concrete Rectangular | 300 | 300 | 900 | 3200 | 0.29 | 704.59 | G300E | 12160000 | 95.41 | G300E | 0 | 0
267 | Story16 | C9 | 40 MPa RC Column (30 cm x 30 cm) | Column | 40MPa | Concrete Rectangular | 300 | 300 | 900 | 3200 | 0.29 | 704.59 | G300E | 11831466.67 | 92.83 | G300E | 0 | 0
268 | Story16 | D13 | 40 MPa RC Column (75 cm x 75 cm) | Column | 40MPa | Concrete Rectangular | 750 | 750 | 5625 | 29702.7 | 16.71 | 40875.28 | G300E | 946506238.2 | 7426.64 | G300E | 0 | 0
269 | Story16 | D14 | 40 MPa RC Column (72.5 cm x 72.5 cm) | Column | 40MPa | Concrete Rectangular | 725 | 725 | 5256.3 | 25104.8 | 13.2 | 32283.08 | G300E | 749374095.87 | 5879.87 | G300E | 0 | 0
270 | Story16 | D15 | 40 MPa RC Column (75 cm x 75 cm) | Column | 40MPa | Concrete Rectangular | 750 | 750 | 5625 | 29702.7 | 16.71 | 40875.28 | G300E | 946323071.55 | 7425.2 | G300E | 0 | 0
271 | Story16 | D16 | 40 MPa RC Column (72.5 cm x 72.5 cm) | Column | 40MPa | Concrete Rectangular | 725 | 725 | 5256.3 | 25104.8 | 13.2 | 32283.08 | G300E | 749928493.53 | 5884.22 | G300E | 0 | 0
272 | Story16 | D17 | 40 MPa RC Column (72.5 cm x 72.5 cm) | Column | 40MPa | Concrete Rectangular | 725 | 725 | 5256.3 | 25104.8 | 13.2 | 32283.08 | G300E | 744754812.67 | 5843.62 | G300E | 0 | 0
273 | Story16 | D18 | 40 MPa RC Column (72.5 cm x 72.5 cm) | Column | 40MPa | Concrete Rectangular | 725 | 725 | 5256.3 | 25104.8 | 13.2 | 32283.08 | G300E | 744894981.13 | 5844.72 | G300E | 0 | 0
274 | Story16 | D19 | 40 MPa RC Column (72.5 cm x 72.5 cm) | Column | 40MPa | Concrete Rectangular | 725 | 725 | 5256.3 | 25104.8 | 13.2 | 32283.08 | G300E | 744591631.47 | 5842.34 | G300E | 0 | 0
275 | Story16 | D20 | 40 MPa RC Column (72.5 cm x 72.5 cm) | Column | 40MPa | Concrete Rectangular | 725 | 725 | 5256.3 | 25104.8 | 13.2 | 32283.08 | G300E | 749166981.27 | 5878.24 | G300E | 0 | 0
276 | Story16 | D21 | 40 MPa RC Column (72.5 cm x 72.5 cm) | Column | 40MPa | Concrete Rectangular | 725 | 725 | 5256.3 | 25104.8 | 13.2 | 32283.08 | G300E | 749443134.07 | 5880.41 | G300E | 0 | 0
277 | Story16 | D22 | 40 MPa RC Column (75 cm x 75 cm) | Column | 40MPa | Concrete Rectangular | 750 | 750 | 5625 | 29702.7 | 16.71 | 40875.28 | G300E | 949065620.85 | 7446.72 | G300E | 0 | 0
278 | Story16 | D23 | 40 MPa RC Column (72.5 cm x 72.5 cm) | Column | 40MPa | Concrete Rectangular | 725 | 725 | 5256.3 | 25104.8 | 13.2 | 32283.08 | G300E | 750395024.4 | 5887.88 | G300E | 0 | 0
279 | Story16 | D24 | 40 MPa RC Column (75 cm x 75 cm) | Column | 40MPa | Concrete Rectangular | 750 | 750 | 5625 | 29702.7 | 16.71 | 40875.28 | G300E | 948521071.35 | 7442.45 | G300E | 0 | 0
280 | Story17 | C1 | 40 MPa RC Column (27.5 cm x 27.5 cm) | Column | 40MPa | Concrete Rectangular | 275 | 275 | 756.3 | 3200 | 0.24 | 592.05 | G300E | 2419200 | 18.98 | G300E | 0 | 0
281 | Story17 | C10 | 40 MPa RC Column (27.5 cm x 27.5 cm) | Column | 40MPa | Concrete Rectangular | 275 | 275 | 756.3 | 3200 | 0.24 | 592.05 | G300E | 12973866.67 | 101.8 | G300E | 0 | 0
282 | Story17 | C11 | 40 MPa RC Column (27.5 cm x 27.5 cm) | Column | 40MPa | Concrete Rectangular | 275 | 275 | 756.3 | 3200 | 0.24 | 592.05 | G300E | 12558933.33 | 98.54 | G300E | 0 | 0
283 | Story17 | C12 | 40 MPa RC Column (27.5 cm x 27.5 cm) | Column | 40MPa | Concrete Rectangular | 275 | 275 | 756.3 | 3200 | 0.24 | 592.05 | G300E | 6697600 | 52.55 | G300E | 0 | 0
284 | Story17 | C13 | 40 MPa RC Column (27.5 cm x 27.5 cm) | Column | 40MPa | Concrete Rectangular | 275 | 275 | 756.3 | 3200 | 0.24 | 592.05 | G300E | 2782933.33 | 21.84 | G300E | 0 | 0
285 | Story17 | C14 | 40 MPa RC Column (27.5 cm x 27.5 cm) | Column | 40MPa | Concrete Rectangular | 275 | 275 | 756.3 | 3200 | 0.24 | 592.05 | G300E | 3971200 | 31.16 | G300E | 0 | 0
286 | Story17 | C17 | 40 MPa RC Column (27.5 cm x 27.5 cm) | Column | 40MPa | Concrete Rectangular | 275 | 275 | 756.3 | 3200 | 0.24 | 592.05 | G300E | 3969066.67 | 31.14 | G300E | 0 | 0
287 | Story17 | C18 | 40 MPa RC Column (27.5 cm x 27.5 cm) | Column | 40MPa | Concrete Rectangular | 275 | 275 | 756.3 | 3200 | 0.24 | 592.05 | G300E | 2779733.33 | 21.81 | G300E | 0 | 0
288 | Story17 | C19 | 40 MPa RC Column (27.5 cm x 27.5 cm) | Column | 40MPa | Concrete Rectangular | 275 | 275 | 756.3 | 3200 | 0.24 | 592.05 | G300E | 2782933.33 | 21.84 | G300E | 0 | 0
289 | Story17 | C2 | 40 MPa RC Column (27.5 cm x 27.5 cm) | Column | 40MPa | Concrete Rectangular | 275 | 275 | 756.3 | 3200 | 0.24 | 592.05 | G300E | 4968533.33 | 38.98 | G300E | 0 | 0
290 | Story17 | C20 | 40 MPa RC Column (27.5 cm x 27.5 cm) | Column | 40MPa | Concrete Rectangular | 275 | 275 | 756.3 | 3200 | 0.24 | 592.05 | G300E | 3971200 | 31.16 | G300E | 0 | 0
291 | Story17 | C23 | 40 MPa RC Column (27.5 cm x 27.5 cm) | Column | 40MPa | Concrete Rectangular | 275 | 275 | 756.3 | 3200 | 0.24 | 592.05 | G300E | 3948800 | 30.98 | G300E | 0 | 0
292 | Story17 | C24 | 40 MPa RC Column (27.5 cm x 27.5 cm) | Column | 40MPa | Concrete Rectangular | 275 | 275 | 756.3 | 3200 | 0.24 | 592.05 | G300E | 2778666.67 | 21.8 | G300E | 0 | 0
293 | Story17 | C25 | 40 MPa RC Column (27.5 cm x 27.5 cm) | Column | 40MPa | Concrete Rectangular | 275 | 275 | 756.3 | 3200 | 0.24 | 592.05 | G300E | 6697600 | 52.55 | G300E | 0 | 0
294 | Story17 | C26 | 40 MPa RC Column (27.5 cm x 27.5 cm) | Column | 40MPa | Concrete Rectangular | 275 | 275 | 756.3 | 3200 | 0.24 | 592.05 | G300E | 12555733.33 | 98.52 | G300E | 0 | 0
295 | Story17 | C27 | 40 MPa RC Column (27.5 cm x 27.5 cm) | Column | 40MPa | Concrete Rectangular | 275 | 275 | 756.3 | 3200 | 0.24 | 592.05 | G300E | 12974933.33 | 101.81 | G300E | 0 | 0
296 | Story17 | C28 | 40 MPa RC Column (27.5 cm x 27.5 cm) | Column | 40MPa | Concrete Rectangular | 275 | 275 | 756.3 | 3200 | 0.24 | 592.05 | G300E | 12956800 | 101.66 | G300E | 0 | 0
297 | Story17 | C29 | 40 MPa RC Column (27.5 cm x 27.5 cm) | Column | 40MPa | Concrete Rectangular | 275 | 275 | 756.3 | 3200 | 0.24 | 592.05 | G300E | 12398933.33 | 97.29 | G300E | 0 | 0
298 | Story17 | C3 | 40 MPa RC Column (27.5 cm x 27.5 cm) | Column | 40MPa | Concrete Rectangular | 275 | 275 | 756.3 | 3200 | 0.24 | 592.05 | G300E | 11335466.67 | 88.94 | G300E | 0 | 0
299 | Story17 | C30 | 40 MPa RC Column (27.5 cm x 27.5 cm) | Column | 40MPa | Concrete Rectangular | 275 | 275 | 756.3 | 3200 | 0.24 | 592.05 | G300E | 6622933.33 | 51.97 | G300E | 0 | 0
300 | Story17 | C31 | 40 MPa RC Column (27.5 cm x 27.5 cm) | Column | 40MPa | Concrete Rectangular | 275 | 275 | 756.3 | 3200 | 0.24 | 592.05 | G300E | 2419200 | 18.98 | G300E | 0 | 0
301 | Story17 | C32 | 40 MPa RC Column (27.5 cm x 27.5 cm) | Column | 40MPa | Concrete Rectangular | 275 | 275 | 756.3 | 3200 | 0.24 | 592.05 | G300E | 4968533.33 | 38.98 | G300E | 0 | 0
302 | Story17 | C33 | 40 MPa RC Column (27.5 cm x 27.5 cm) | Column | 40MPa | Concrete Rectangular | 275 | 275 | 756.3 | 3200 | 0.24 | 592.05 | G300E | 11335466.67 | 88.94 | G300E | 0 | 0
303 | Story17 | C34 | 40 MPa RC Column (27.5 cm x 27.5 cm) | Column | 40MPa | Concrete Rectangular | 275 | 275 | 756.3 | 3200 | 0.24 | 592.05 | G300E | 11325866.67 | 88.87 | G300E | 0 | 0
304 | Story17 | C35 | 40 MPa RC Column (27.5 cm x 27.5 cm) | Column | 40MPa | Concrete Rectangular | 275 | 275 | 756.3 | 3200 | 0.24 | 592.05 | G300E | 4957866.67 | 38.9 | G300E | 0 | 0
305 | Story17 | C36 | 40 MPa RC Column (27.5 cm x 27.5 cm) | Column | 40MPa | Concrete Rectangular | 275 | 275 | 756.3 | 3200 | 0.24 | 592.05 | G300E | 2419200 | 18.98 | G300E | 0 | 0
306 | Story17 | C4 | 40 MPa RC Column (27.5 cm x 27.5 cm) | Column | 40MPa | Concrete Rectangular | 275 | 275 | 756.3 | 3200 | 0.24 | 592.05 | G300E | 11336533.33 | 88.95 | G300E | 0 | 0
307 | Story17 | C5 | 40 MPa RC Column (27.5 cm x 27.5 cm) | Column | 40MPa | Concrete Rectangular | 275 | 275 | 756.3 | 3200 | 0.24 | 592.05 | G300E | 4968533.33 | 38.98 | G300E | 0 | 0
308 | Story17 | C6 | 40 MPa RC Column (27.5 cm x 27.5 cm) | Column | 40MPa | Concrete Rectangular | 275 | 275 | 756.3 | 3200 | 0.24 | 592.05 | G300E | 2419200 | 18.98 | G300E | 0 | 0
309 | Story17 | C7 | 40 MPa RC Column (27.5 cm x 27.5 cm) | Column | 40MPa | Concrete Rectangular | 275 | 275 | 756.3 | 3200 | 0.24 | 592.05 | G300E | 6697600 | 52.55 | G300E | 0 | 0
310 | Story17 | C8 | 40 MPa RC Column (27.5 cm x 27.5 cm) | Column | 40MPa | Concrete Rectangular | 275 | 275 | 756.3 | 3200 | 0.24 | 592.05 | G300E | 12556800 | 98.53 | G300E | 0 | 0
311 | Story17 | C9 | 40 MPa RC Column (27.5 cm x 27.5 cm) | Column | 40MPa | Concrete Rectangular | 275 | 275 | 756.3 | 3200 | 0.24 | 592.05 | G300E | 12974933.33 | 101.81 | G300E | 0 | 0
312 | Story18 | C1 | 40 MPa RC Column (27.5 cm x 27.5 cm) | Column | 40MPa | Concrete Rectangular | 275 | 275 | 756.3 | 3200 | 0.24 | 592.05 | G300E | 2419200 | 18.98 | G300E | 0 | 0
313 | Story18 | C10 | 40 MPa RC Column (27.5 cm x 27.5 cm) | Column | 40MPa | Concrete Rectangular | 275 | 275 | 756.3 | 3200 | 0.24 | 592.05 | G300E | 6504533.33 | 51.04 | G300E | 0 | 0
314 | Story18 | C11 | 40 MPa RC Column (27.5 cm x 27.5 cm) | Column | 40MPa | Concrete Rectangular | 275 | 275 | 756.3 | 3200 | 0.24 | 592.05 | G300E | 8452266.67 | 66.32 | G300E | 0 | 0
315 | Story18 | C12 | 40 MPa RC Column (27.5 cm x 27.5 cm) | Column | 40MPa | Concrete Rectangular | 275 | 275 | 756.3 | 3200 | 0.24 | 592.05 | G300E | 2970666.67 | 23.31 | G300E | 0 | 0
316 | Story18 | C13 | 40 MPa RC Column (27.5 cm x 27.5 cm) | Column | 40MPa | Concrete Rectangular | 275 | 275 | 756.3 | 3200 | 0.24 | 592.05 | G300E | 2419200 | 18.98 | G300E | 0 | 0
317 | Story18 | C14 | 40 MPa RC Column (27.5 cm x 27.5 cm) | Column | 40MPa | Concrete Rectangular | 275 | 275 | 756.3 | 3200 | 0.24 | 592.05 | G300E | 2419200 | 18.98 | G300E | 0 | 0
318 | Story18 | C17 | 40 MPa RC Column (27.5 cm x 27.5 cm) | Column | 40MPa | Concrete Rectangular | 275 | 275 | 756.3 | 3200 | 0.24 | 592.05 | G300E | 2419200 | 18.98 | G300E | 0 | 0
319 | Story18 | C18 | 40 MPa RC Column (27.5 cm x 27.5 cm) | Column | 40MPa | Concrete Rectangular | 275 | 275 | 756.3 | 3200 | 0.24 | 592.05 | G300E | 2419200 | 18.98 | G300E | 0 | 0
320 | Story18 | C19 | 40 MPa RC Column (27.5 cm x 27.5 cm) | Column | 40MPa | Concrete Rectangular | 275 | 275 | 756.3 | 3200 | 0.24 | 592.05 | G300E | 2419200 | 18.98 | G300E | 0 | 0
321 | Story18 | C2 | 40 MPa RC Column (27.5 cm x 27.5 cm) | Column | 40MPa | Concrete Rectangular | 275 | 275 | 756.3 | 3200 | 0.24 | 592.05 | G300E | 3540266.67 | 27.78 | G300E | 0 | 0
322 | Story18 | C20 | 40 MPa RC Column (27.5 cm x 27.5 cm) | Column | 40MPa | Concrete Rectangular | 275 | 275 | 756.3 | 3200 | 0.24 | 592.05 | G300E | 2419200 | 18.98 | G300E | 0 | 0
323 | Story18 | C23 | 40 MPa RC Column (27.5 cm x 27.5 cm) | Column | 40MPa | Concrete Rectangular | 275 | 275 | 756.3 | 3200 | 0.24 | 592.05 | G300E | 2419200 | 18.98 | G300E | 0 | 0
324 | Story18 | C24 | 40 MPa RC Column (27.5 cm x 27.5 cm) | Column | 40MPa | Concrete Rectangular | 275 | 275 | 756.3 | 3200 | 0.24 | 592.05 | G300E | 2419200 | 18.98 | G300E | 0 | 0
325 | Story18 | C25 | 40 MPa RC Column (27.5 cm x 27.5 cm) | Column | 40MPa | Concrete Rectangular | 275 | 275 | 756.3 | 3200 | 0.24 | 592.05 | G300E | 2971733.33 | 23.32 | G300E | 0 | 0
326 | Story18 | C26 | 40 MPa RC Column (27.5 cm x 27.5 cm) | Column | 40MPa | Concrete Rectangular | 275 | 275 | 756.3 | 3200 | 0.24 | 592.05 | G300E | 8460800 | 66.39 | G300E | 0 | 0
327 | Story18 | C27 | 40 MPa RC Column (27.5 cm x 27.5 cm) | Column | 40MPa | Concrete Rectangular | 275 | 275 | 756.3 | 3200 | 0.24 | 592.05 | G300E | 6504533.33 | 51.04 | G300E | 0 | 0
328 | Story18 | C28 | 40 MPa RC Column (27.5 cm x 27.5 cm) | Column | 40MPa | Concrete Rectangular | 275 | 275 | 756.3 | 3200 | 0.24 | 592.05 | G300E | 6499200 | 51 | G300E | 0 | 0
329 | Story18 | C29 | 40 MPa RC Column (27.5 cm x 27.5 cm) | Column | 40MPa | Concrete Rectangular | 275 | 275 | 756.3 | 3200 | 0.24 | 592.05 | G300E | 8201600 | 64.35 | G300E | 0 | 0
330 | Story18 | C3 | 40 MPa RC Column (27.5 cm x 27.5 cm) | Column | 40MPa | Concrete Rectangular | 275 | 275 | 756.3 | 3200 | 0.24 | 592.05 | G300E | 4398933.33 | 34.52 | G300E | 0 | 0
331 | Story18 | C30 | 40 MPa RC Column (27.5 cm x 27.5 cm) | Column | 40MPa | Concrete Rectangular | 275 | 275 | 756.3 | 3200 | 0.24 | 592.05 | G300E | 2955733.33 | 23.19 | G300E | 0 | 0
332 | Story18 | C31 | 40 MPa RC Column (27.5 cm x 27.5 cm) | Column | 40MPa | Concrete Rectangular | 275 | 275 | 756.3 | 3200 | 0.24 | 592.05 | G300E | 2419200 | 18.98 | G300E | 0 | 0
333 | Story18 | C32 | 40 MPa RC Column (27.5 cm x 27.5 cm) | Column | 40MPa | Concrete Rectangular | 275 | 275 | 756.3 | 3200 | 0.24 | 592.05 | G300E | 3537066.67 | 27.75 | G300E | 0 | 0
334 | Story18 | C33 | 40 MPa RC Column (27.5 cm x 27.5 cm) | Column | 40MPa | Concrete Rectangular | 275 | 275 | 756.3 | 3200 | 0.24 | 592.05 | G300E | 4398933.33 | 34.52 | G300E | 0 | 0
335 | Story18 | C34 | 40 MPa RC Column (27.5 cm x 27.5 cm) | Column | 40MPa | Concrete Rectangular | 275 | 275 | 756.3 | 3200 | 0.24 | 592.05 | G300E | 4395733.33 | 34.49 | G300E | 0 | 0
336 | Story18 | C35 | 40 MPa RC Column (27.5 cm x 27.5 cm) | Column | 40MPa | Concrete Rectangular | 275 | 275 | 756.3 | 3200 | 0.24 | 592.05 | G300E | 3545600 | 27.82 | G300E | 0 | 0
337 | Story18 | C36 | 40 MPa RC Column (27.5 cm x 27.5 cm) | Column | 40MPa | Concrete Rectangular | 275 | 275 | 756.3 | 3200 | 0.24 | 592.05 | G300E | 2419200 | 18.98 | G300E | 0 | 0
338 | Story18 | C4 | 40 MPa RC Column (27.5 cm x 27.5 cm) | Column | 40MPa | Concrete Rectangular | 275 | 275 | 756.3 | 3200 | 0.24 | 592.05 | G300E | 4398933.33 | 34.52 | G300E | 0 | 0
339 | Story18 | C5 | 40 MPa RC Column (27.5 cm x 27.5 cm) | Column | 40MPa | Concrete Rectangular | 275 | 275 | 756.3 | 3200 | 0.24 | 592.05 | G300E | 3538133.33 | 27.76 | G300E | 0 | 0
340 | Story18 | C6 | 40 MPa RC Column (27.5 cm x 27.5 cm) | Column | 40MPa | Concrete Rectangular | 275 | 275 | 756.3 | 3200 | 0.24 | 592.05 | G300E | 2419200 | 18.98 | G300E | 0 | 0
341 | Story18 | C7 | 40 MPa RC Column (27.5 cm x 27.5 cm) | Column | 40MPa | Concrete Rectangular | 275 | 275 | 756.3 | 3200 | 0.24 | 592.05 | G300E | 2971733.33 | 23.32 | G300E | 0 | 0
342 | Story18 | C8 | 40 MPa RC Column (27.5 cm x 27.5 cm) | Column | 40MPa | Concrete Rectangular | 275 | 275 | 756.3 | 3200 | 0.24 | 592.05 | G300E | 8461866.67 | 66.39 | G300E | 0 | 0
343 | Story18 | C9 | 40 MPa RC Column (27.5 cm x 27.5 cm) | Column | 40MPa | Concrete Rectangular | 275 | 275 | 756.3 | 3200 | 0.24 | 592.05 | G300E | 6504533.33 | 51.04 | G300E | 0 | 0
344 | Story19 | C1 | 40 MPa RC Column (27.5 cm x 27.5 cm) | Column | 40MPa | Concrete Rectangular | 275 | 275 | 756.3 | 3200 | 0.24 | 592.05 | G300E | 2419200 | 18.98 | G300E | 0 | 0
345 | Story19 | C10 | 40 MPa RC Column (27.5 cm x 27.5 cm) | Column | 40MPa | Concrete Rectangular | 275 | 275 | 756.3 | 3200 | 0.24 | 592.05 | G300E | 2419200 | 18.98 | G300E | 0 | 0
346 | Story19 | C11 | 40 MPa RC Column (27.5 cm x 27.5 cm) | Column | 40MPa | Concrete Rectangular | 275 | 275 | 756.3 | 3200 | 0.24 | 592.05 | G300E | 2419200 | 18.98 | G300E | 0 | 0
347 | Story19 | C12 | 40 MPa RC Column (27.5 cm x 27.5 cm) | Column | 40MPa | Concrete Rectangular | 275 | 275 | 756.3 | 3200 | 0.24 | 592.05 | G300E | 2419200 | 18.98 | G300E | 0 | 0
348 | Story19 | C13 | 40 MPa RC Column (27.5 cm x 27.5 cm) | Column | 40MPa | Concrete Rectangular | 275 | 275 | 756.3 | 3200 | 0.24 | 592.05 | G300E | 2918400 | 22.9 | G300E | 0 | 0
349 | Story19 | C14 | 40 MPa RC Column (27.5 cm x 27.5 cm) | Column | 40MPa | Concrete Rectangular | 275 | 275 | 756.3 | 3200 | 0.24 | 592.05 | G300E | 2419200 | 18.98 | G300E | 0 | 0
350 | Story19 | C17 | 40 MPa RC Column (27.5 cm x 27.5 cm) | Column | 40MPa | Concrete Rectangular | 275 | 275 | 756.3 | 3200 | 0.24 | 592.05 | G300E | 2419200 | 18.98 | G300E | 0 | 0
351 | Story19 | C18 | 40 MPa RC Column (27.5 cm x 27.5 cm) | Column | 40MPa | Concrete Rectangular | 275 | 275 | 756.3 | 3200 | 0.24 | 592.05 | G300E | 2913066.67 | 22.86 | G300E | 0 | 0
352 | Story19 | C19 | 40 MPa RC Column (27.5 cm x 27.5 cm) | Column | 40MPa | Concrete Rectangular | 275 | 275 | 756.3 | 3200 | 0.24 | 592.05 | G300E | 2918400 | 22.9 | G300E | 0 | 0
353 | Story19 | C2 | 40 MPa RC Column (27.5 cm x 27.5 cm) | Column | 40MPa | Concrete Rectangular | 275 | 275 | 756.3 | 3200 | 0.24 | 592.05 | G300E | 5621333.33 | 44.11 | G300E | 0 | 0
354 | Story19 | C20 | 40 MPa RC Column (27.5 cm x 27.5 cm) | Column | 40MPa | Concrete Rectangular | 275 | 275 | 756.3 | 3200 | 0.24 | 592.05 | G300E | 2419200 | 18.98 | G300E | 0 | 0
355 | Story19 | C23 | 40 MPa RC Column (27.5 cm x 27.5 cm) | Column | 40MPa | Concrete Rectangular | 275 | 275 | 756.3 | 3200 | 0.24 | 592.05 | G300E | 2419200 | 18.98 | G300E | 0 | 0
356 | Story19 | C24 | 40 MPa RC Column (27.5 cm x 27.5 cm) | Column | 40MPa | Concrete Rectangular | 275 | 275 | 756.3 | 3200 | 0.24 | 592.05 | G300E | 2743466.67 | 21.53 | G300E | 0 | 0
357 | Story19 | C25 | 40 MPa RC Column (27.5 cm x 27.5 cm) | Column | 40MPa | Concrete Rectangular | 275 | 275 | 756.3 | 3200 | 0.24 | 592.05 | G300E | 2419200 | 18.98 | G300E | 0 | 0
358 | Story19 | C26 | 40 MPa RC Column (27.5 cm x 27.5 cm) | Column | 40MPa | Concrete Rectangular | 275 | 275 | 756.3 | 3200 | 0.24 | 592.05 | G300E | 2419200 | 18.98 | G300E | 0 | 0
359 | Story19 | C27 | 40 MPa RC Column (27.5 cm x 27.5 cm) | Column | 40MPa | Concrete Rectangular | 275 | 275 | 756.3 | 3200 | 0.24 | 592.05 | G300E | 2419200 | 18.98 | G300E | 0 | 0
360 | Story19 | C28 | 40 MPa RC Column (27.5 cm x 27.5 cm) | Column | 40MPa | Concrete Rectangular | 275 | 275 | 756.3 | 3200 | 0.24 | 592.05 | G300E | 2419200 | 18.98 | G300E | 0 | 0
361 | Story19 | C29 | 40 MPa RC Column (27.5 cm x 27.5 cm) | Column | 40MPa | Concrete Rectangular | 275 | 275 | 756.3 | 3200 | 0.24 | 592.05 | G300E | 2419200 | 18.98 | G300E | 0 | 0
362 | Story19 | C3 | 40 MPa RC Column (27.5 cm x 27.5 cm) | Column | 40MPa | Concrete Rectangular | 275 | 275 | 756.3 | 3200 | 0.24 | 592.05 | G300E | 2419200 | 18.98 | G300E | 0 | 0
363 | Story19 | C30 | 40 MPa RC Column (27.5 cm x 27.5 cm) | Column | 40MPa | Concrete Rectangular | 275 | 275 | 756.3 | 3200 | 0.24 | 592.05 | G300E | 2419200 | 18.98 | G300E | 0 | 0
364 | Story19 | C31 | 40 MPa RC Column (27.5 cm x 27.5 cm) | Column | 40MPa | Concrete Rectangular | 275 | 275 | 756.3 | 3200 | 0.24 | 592.05 | G300E | 2419200 | 18.98 | G300E | 0 | 0
365 | Story19 | C32 | 40 MPa RC Column (27.5 cm x 27.5 cm) | Column | 40MPa | Concrete Rectangular | 275 | 275 | 756.3 | 3200 | 0.24 | 592.05 | G300E | 5619200 | 44.09 | G300E | 0 | 0
366 | Story19 | C33 | 40 MPa RC Column (27.5 cm x 27.5 cm) | Column | 40MPa | Concrete Rectangular | 275 | 275 | 756.3 | 3200 | 0.24 | 592.05 | G300E | 2419200 | 18.98 | G300E | 0 | 0
367 | Story19 | C34 | 40 MPa RC Column (27.5 cm x 27.5 cm) | Column | 40MPa | Concrete Rectangular | 275 | 275 | 756.3 | 3200 | 0.24 | 592.05 | G300E | 2419200 | 18.98 | G300E | 0 | 0
368 | Story19 | C35 | 40 MPa RC Column (27.5 cm x 27.5 cm) | Column | 40MPa | Concrete Rectangular | 275 | 275 | 756.3 | 3200 | 0.24 | 592.05 | G300E | 5628800 | 44.17 | G300E | 0 | 0
369 | Story19 | C36 | 40 MPa RC Column (27.5 cm x 27.5 cm) | Column | 40MPa | Concrete Rectangular | 275 | 275 | 756.3 | 3200 | 0.24 | 592.05 | G300E | 2419200 | 18.98 | G300E | 0 | 0
370 | Story19 | C4 | 40 MPa RC Column (27.5 cm x 27.5 cm) | Column | 40MPa | Concrete Rectangular | 275 | 275 | 756.3 | 3200 | 0.24 | 592.05 | G300E | 2419200 | 18.98 | G300E | 0 | 0
371 | Story19 | C5 | 40 MPa RC Column (27.5 cm x 27.5 cm) | Column | 40MPa | Concrete Rectangular | 275 | 275 | 756.3 | 3200 | 0.24 | 592.05 | G300E | 5621333.33 | 44.11 | G300E | 0 | 0
372 | Story19 | C6 | 40 MPa RC Column (27.5 cm x 27.5 cm) | Column | 40MPa | Concrete Rectangular | 275 | 275 | 756.3 | 3200 | 0.24 | 592.05 | G300E | 2419200 | 18.98 | G300E | 0 | 0
373 | Story19 | C7 | 40 MPa RC Column (27.5 cm x 27.5 cm) | Column | 40MPa | Concrete Rectangular | 275 | 275 | 756.3 | 3200 | 0.24 | 592.05 | G300E | 2419200 | 18.98 | G300E | 0 | 0
374 | Story19 | C8 | 40 MPa RC Column (27.5 cm x 27.5 cm) | Column | 40MPa | Concrete Rectangular | 275 | 275 | 756.3 | 3200 | 0.24 | 592.05 | G300E | 2419200 | 18.98 | G300E | 0 | 0
375 | Story19 | C9 | 40 MPa RC Column (27.5 cm x 27.5 cm) | Column | 40MPa | Concrete Rectangular | 275 | 275 | 756.3 | 3200 | 0.24 | 592.05 | G300E | 2419200 | 18.98 | G300E | 0 | 0
376 | Story2 | C1 | 40 MPa RC Column (52.5 cm x 52.5 cm) | Column | 40MPa | Concrete Rectangular | 525 | 525 | 2756.3 | 3225 | 0.89 | 2174.66 | G300E | 8888100 | 69.74 | G300E | 0 | 0
377 | Story2 | C10 | 40 MPa RC Column (52.5 cm x 52.5 cm) | Column | 40MPa | Concrete Rectangular | 525 | 525 | 2756.3 | 3225 | 0.89 | 2174.66 | G300E | 55243175 | 433.46 | G300E | 0 | 0
378 | Story2 | C11 | 40 MPa RC Column (52.5 cm x 52.5 cm) | Column | 40MPa | Concrete Rectangular | 525 | 525 | 2756.3 | 3225 | 0.89 | 2174.66 | G300E | 45785325 | 359.25 | G300E | 0 | 0
379 | Story2 | C12 | 40 MPa RC Column (52.5 cm x 52.5 cm) | Column | 40MPa | Concrete Rectangular | 525 | 525 | 2756.3 | 3225 | 0.89 | 2174.66 | G300E | 8888100 | 69.74 | G300E | 0 | 0
380 | Story2 | C13 | 40 MPa RC Column (52.5 cm x 52.5 cm) | Column | 40MPa | Concrete Rectangular | 525 | 525 | 2756.3 | 3225 | 0.89 | 2174.66 | G300E | 8888100 | 69.74 | G300E | 0 | 0
381 | Story2 | C14 | 40 MPa RC Column (52.5 cm x 52.5 cm) | Column | 40MPa | Concrete Rectangular | 525 | 525 | 2756.3 | 3225 | 0.89 | 2174.66 | G300E | 19732700 | 154.83 | G300E | 0 | 0
382 | Story2 | C17 | 40 MPa RC Column (52.5 cm x 52.5 cm) | Column | 40MPa | Concrete Rectangular | 525 | 525 | 2756.3 | 3225 | 0.89 | 2174.66 | G300E | 19697225 | 154.55 | G300E | 0 | 0
383 | Story2 | C18 | 40 MPa RC Column (52.5 cm x 52.5 cm) | Column | 40MPa | Concrete Rectangular | 525 | 525 | 2756.3 | 3225 | 0.89 | 2174.66 | G300E | 8888100 | 69.74 | G300E | 0 | 0
384 | Story2 | C19 | 40 MPa RC Column (52.5 cm x 52.5 cm) | Column | 40MPa | Concrete Rectangular | 525 | 525 | 2756.3 | 3225 | 0.89 | 2174.66 | G300E | 8888100 | 69.74 | G300E | 0 | 0
385 | Story2 | C2 | 40 MPa RC Column (52.5 cm x 52.5 cm) | Column | 40MPa | Concrete Rectangular | 525 | 525 | 2756.3 | 3225 | 0.89 | 2174.66 | G300E | 8888100 | 69.74 | G300E | 0 | 0
386 | Story2 | C20 | 40 MPa RC Column (52.5 cm x 52.5 cm) | Column | 40MPa | Concrete Rectangular | 525 | 525 | 2756.3 | 3225 | 0.89 | 2174.66 | G300E | 19735925 | 154.86 | G300E | 0 | 0
387 | Story2 | C23 | 40 MPa RC Column (52.5 cm x 52.5 cm) | Column | 40MPa | Concrete Rectangular | 525 | 525 | 2756.3 | 3225 | 0.89 | 2174.66 | G300E | 19697225 | 154.55 | G300E | 0 | 0
388 | Story2 | C24 | 40 MPa RC Column (52.5 cm x 52.5 cm) | Column | 40MPa | Concrete Rectangular | 525 | 525 | 2756.3 | 3225 | 0.89 | 2174.66 | G300E | 8888100 | 69.74 | G300E | 0 | 0
389 | Story2 | C25 | 40 MPa RC Column (52.5 cm x 52.5 cm) | Column | 40MPa | Concrete Rectangular | 525 | 525 | 2756.3 | 3225 | 0.89 | 2174.66 | G300E | 8888100 | 69.74 | G300E | 0 | 0
390 | Story2 | C26 | 40 MPa RC Column (52.5 cm x 52.5 cm) | Column | 40MPa | Concrete Rectangular | 525 | 525 | 2756.3 | 3225 | 0.89 | 2174.66 | G300E | 45788550 | 359.27 | G300E | 0 | 0
391 | Story2 | C27 | 40 MPa RC Column (52.5 cm x 52.5 cm) | Column | 40MPa | Concrete Rectangular | 525 | 525 | 2756.3 | 3225 | 0.89 | 2174.66 | G300E | 55244250 | 433.47 | G300E | 0 | 0
392 | Story2 | C28 | 40 MPa RC Column (52.5 cm x 52.5 cm) | Column | 40MPa | Concrete Rectangular | 525 | 525 | 2756.3 | 3225 | 0.89 | 2174.66 | G300E | 55190500 | 433.05 | G300E | 0 | 0
393 | Story2 | C29 | 40 MPa RC Column (52.5 cm x 52.5 cm) | Column | 40MPa | Concrete Rectangular | 525 | 525 | 2756.3 | 3225 | 0.89 | 2174.66 | G300E | 45599350 | 357.79 | G300E | 0 | 0
394 | Story2 | C3 | 40 MPa RC Column (52.5 cm x 52.5 cm) | Column | 40MPa | Concrete Rectangular | 525 | 525 | 2756.3 | 3225 | 0.89 | 2174.66 | G300E | 8888100 | 69.74 | G300E | 0 | 0
395 | Story2 | C30 | 40 MPa RC Column (52.5 cm x 52.5 cm) | Column | 40MPa | Concrete Rectangular | 525 | 525 | 2756.3 | 3225 | 0.89 | 2174.66 | G300E | 8888100 | 69.74 | G300E | 0 | 0
396 | Story2 | C31 | 40 MPa RC Column (52.5 cm x 52.5 cm) | Column | 40MPa | Concrete Rectangular | 525 | 525 | 2756.3 | 3225 | 0.89 | 2174.66 | G300E | 8888100 | 69.74 | G300E | 0 | 0
397 | Story2 | C32 | 40 MPa RC Column (52.5 cm x 52.5 cm) | Column | 40MPa | Concrete Rectangular | 525 | 525 | 2756.3 | 3225 | 0.89 | 2174.66 | G300E | 8888100 | 69.74 | G300E | 0 | 0
398 | Story2 | C33 | 40 MPa RC Column (52.5 cm x 52.5 cm) | Column | 40MPa | Concrete Rectangular | 525 | 525 | 2756.3 | 3225 | 0.89 | 2174.66 | G300E | 8888100 | 69.74 | G300E | 0 | 0
399 | Story2 | C34 | 40 MPa RC Column (52.5 cm x 52.5 cm) | Column | 40MPa | Concrete Rectangular | 525 | 525 | 2756.3 | 3225 | 0.89 | 2174.66 | G300E | 8888100 | 69.74 | G300E | 0 | 0
400 | Story2 | C35 | 40 MPa RC Column (52.5 cm x 52.5 cm) | Column | 40MPa | Concrete Rectangular | 525 | 525 | 2756.3 | 3225 | 0.89 | 2174.66 | G300E | 8888100 | 69.74 | G300E | 0 | 0
401 | Story2 | C36 | 40 MPa RC Column (52.5 cm x 52.5 cm) | Column | 40MPa | Concrete Rectangular | 525 | 525 | 2756.3 | 3225 | 0.89 | 2174.66 | G300E | 8888100 | 69.74 | G300E | 0 | 0
402 | Story2 | C4 | 40 MPa RC Column (52.5 cm x 52.5 cm) | Column | 40MPa | Concrete Rectangular | 525 | 525 | 2756.3 | 3225 | 0.89 | 2174.66 | G300E | 8888100 | 69.74 | G300E | 0 | 0
403 | Story2 | C5 | 40 MPa RC Column (52.5 cm x 52.5 cm) | Column | 40MPa | Concrete Rectangular | 525 | 525 | 2756.3 | 3225 | 0.89 | 2174.66 | G300E | 8888100 | 69.74 | G300E | 0 | 0
404 | Story2 | C6 | 40 MPa RC Column (52.5 cm x 52.5 cm) | Column | 40MPa | Concrete Rectangular | 525 | 525 | 2756.3 | 3225 | 0.89 | 2174.66 | G300E | 8888100 | 69.74 | G300E | 0 | 0
405 | Story2 | C7 | 40 MPa RC Column (52.5 cm x 52.5 cm) | Column | 40MPa | Concrete Rectangular | 525 | 525 | 2756.3 | 3225 | 0.89 | 2174.66 | G300E | 8888100 | 69.74 | G300E | 0 | 0
406 | Story2 | C8 | 40 MPa RC Column (52.5 cm x 52.5 cm) | Column | 40MPa | Concrete Rectangular | 525 | 525 | 2756.3 | 3225 | 0.89 | 2174.66 | G300E | 45783175 | 359.23 | G300E | 0 | 0
407 | Story2 | C9 | 40 MPa RC Column (52.5 cm x 52.5 cm) | Column | 40MPa | Concrete Rectangular | 525 | 525 | 2756.3 | 3225 | 0.89 | 2174.66 | G300E | 55246400 | 433.48 | G300E | 0 | 0
408 | Story20 | C1 | 40 MPa RC Column (27.5 cm x 27.5 cm) | Column | 40MPa | Concrete Rectangular | 275 | 275 | 756.3 | 3200 | 0.24 | 592.05 | G300E | 2419200 | 18.98 | G300E | 0 | 0
409 | Story20 | C10 | 40 MPa RC Column (27.5 cm x 27.5 cm) | Column | 40MPa | Concrete Rectangular | 275 | 275 | 756.3 | 3200 | 0.24 | 592.05 | G300E | 2419200 | 18.98 | G300E | 0 | 0
410 | Story20 | C11 | 40 MPa RC Column (27.5 cm x 27.5 cm) | Column | 40MPa | Concrete Rectangular | 275 | 275 | 756.3 | 3200 | 0.24 | 592.05 | G300E | 2419200 | 18.98 | G300E | 0 | 0
411 | Story20 | C12 | 40 MPa RC Column (27.5 cm x 27.5 cm) | Column | 40MPa | Concrete Rectangular | 275 | 275 | 756.3 | 3200 | 0.24 | 592.05 | G300E | 2419200 | 18.98 | G300E | 0 | 0
412 | Story20 | C13 | 40 MPa RC Column (27.5 cm x 27.5 cm) | Column | 40MPa | Concrete Rectangular | 275 | 275 | 756.3 | 3200 | 0.24 | 592.05 | G300E | 2419200 | 18.98 | G300E | 0 | 0
413 | Story20 | C14 | 40 MPa RC Column (27.5 cm x 27.5 cm) | Column | 40MPa | Concrete Rectangular | 275 | 275 | 756.3 | 3200 | 0.24 | 592.05 | G300E | 2419200 | 18.98 | G300E | 0 | 0
414 | Story20 | C17 | 40 MPa RC Column (27.5 cm x 27.5 cm) | Column | 40MPa | Concrete Rectangular | 275 | 275 | 756.3 | 3200 | 0.24 | 592.05 | G300E | 2419200 | 18.98 | G300E | 0 | 0
415 | Story20 | C18 | 40 MPa RC Column (27.5 cm x 27.5 cm) | Column | 40MPa | Concrete Rectangular | 275 | 275 | 756.3 | 3200 | 0.24 | 592.05 | G300E | 2419200 | 18.98 | G300E | 0 | 0
416 | Story20 | C19 | 40 MPa RC Column (27.5 cm x 27.5 cm) | Column | 40MPa | Concrete Rectangular | 275 | 275 | 756.3 | 3200 | 0.24 | 592.05 | G300E | 2419200 | 18.98 | G300E | 0 | 0
417 | Story20 | C2 | 40 MPa RC Column (27.5 cm x 27.5 cm) | Column | 40MPa | Concrete Rectangular | 275 | 275 | 756.3 | 3200 | 0.24 | 592.05 | G300E | 3425066.67 | 26.87 | G300E | 0 | 0
418 | Story20 | C20 | 40 MPa RC Column (27.5 cm x 27.5 cm) | Column | 40MPa | Concrete Rectangular | 275 | 275 | 756.3 | 3200 | 0.24 | 592.05 | G300E | 2419200 | 18.98 | G300E | 0 | 0
419 | Story20 | C23 | 40 MPa RC Column (27.5 cm x 27.5 cm) | Column | 40MPa | Concrete Rectangular | 275 | 275 | 756.3 | 3200 | 0.24 | 592.05 | G300E | 2419200 | 18.98 | G300E | 0 | 0
420 | Story20 | C24 | 40 MPa RC Column (27.5 cm x 27.5 cm) | Column | 40MPa | Concrete Rectangular | 275 | 275 | 756.3 | 3200 | 0.24 | 592.05 | G300E | 2419200 | 18.98 | G300E | 0 | 0
421 | Story20 | C25 | 40 MPa RC Column (27.5 cm x 27.5 cm) | Column | 40MPa | Concrete Rectangular | 275 | 275 | 756.3 | 3200 | 0.24 | 592.05 | G300E | 2419200 | 18.98 | G300E | 0 | 0
422 | Story20 | C26 | 40 MPa RC Column (27.5 cm x 27.5 cm) | Column | 40MPa | Concrete Rectangular | 275 | 275 | 756.3 | 3200 | 0.24 | 592.05 | G300E | 2419200 | 18.98 | G300E | 0 | 0
423 | Story20 | C27 | 40 MPa RC Column (27.5 cm x 27.5 cm) | Column | 40MPa | Concrete Rectangular | 275 | 275 | 756.3 | 3200 | 0.24 | 592.05 | G300E | 2419200 | 18.98 | G300E | 0 | 0
424 | Story20 | C28 | 40 MPa RC Column (27.5 cm x 27.5 cm) | Column | 40MPa | Concrete Rectangular | 275 | 275 | 756.3 | 3200 | 0.24 | 592.05 | G300E | 2419200 | 18.98 | G300E | 0 | 0
425 | Story20 | C29 | 40 MPa RC Column (27.5 cm x 27.5 cm) | Column | 40MPa | Concrete Rectangular | 275 | 275 | 756.3 | 3200 | 0.24 | 592.05 | G300E | 2419200 | 18.98 | G300E | 0 | 0
426 | Story20 | C3 | 40 MPa RC Column (27.5 cm x 27.5 cm) | Column | 40MPa | Concrete Rectangular | 275 | 275 | 756.3 | 3200 | 0.24 | 592.05 | G300E | 2419200 | 18.98 | G300E | 0 | 0
427 | Story20 | C30 | 40 MPa RC Column (27.5 cm x 27.5 cm) | Column | 40MPa | Concrete Rectangular | 275 | 275 | 756.3 | 3200 | 0.24 | 592.05 | G300E | 2419200 | 18.98 | G300E | 0 | 0
428 | Story20 | C31 | 40 MPa RC Column (27.5 cm x 27.5 cm) | Column | 40MPa | Concrete Rectangular | 275 | 275 | 756.3 | 3200 | 0.24 | 592.05 | G300E | 2419200 | 18.98 | G300E | 0 | 0
429 | Story20 | C32 | 40 MPa RC Column (27.5 cm x 27.5 cm) | Column | 40MPa | Concrete Rectangular | 275 | 275 | 756.3 | 3200 | 0.24 | 592.05 | G300E | 3424000 | 26.87 | G300E | 0 | 0
430 | Story20 | C33 | 40 MPa RC Column (27.5 cm x 27.5 cm) | Column | 40MPa | Concrete Rectangular | 275 | 275 | 756.3 | 3200 | 0.24 | 592.05 | G300E | 2419200 | 18.98 | G300E | 0 | 0
431 | Story20 | C34 | 40 MPa RC Column (27.5 cm x 27.5 cm) | Column | 40MPa | Concrete Rectangular | 275 | 275 | 756.3 | 3200 | 0.24 | 592.05 | G300E | 2419200 | 18.98 | G300E | 0 | 0
432 | Story20 | C35 | 40 MPa RC Column (27.5 cm x 27.5 cm) | Column | 40MPa | Concrete Rectangular | 275 | 275 | 756.3 | 3200 | 0.24 | 592.05 | G300E | 3428266.67 | 26.9 | G300E | 0 | 0
433 | Story20 | C36 | 40 MPa RC Column (27.5 cm x 27.5 cm) | Column | 40MPa | Concrete Rectangular | 275 | 275 | 756.3 | 3200 | 0.24 | 592.05 | G300E | 2419200 | 18.98 | G300E | 0 | 0
434 | Story20 | C4 | 40 MPa RC Column (27.5 cm x 27.5 cm) | Column | 40MPa | Concrete Rectangular | 275 | 275 | 756.3 | 3200 | 0.24 | 592.05 | G300E | 2419200 | 18.98 | G300E | 0 | 0
435 | Story20 | C5 | 40 MPa RC Column (27.5 cm x 27.5 cm) | Column | 40MPa | Concrete Rectangular | 275 | 275 | 756.3 | 3200 | 0.24 | 592.05 | G300E | 3424000 | 26.87 | G300E | 0 | 0
436 | Story20 | C6 | 40 MPa RC Column (27.5 cm x 27.5 cm) | Column | 40MPa | Concrete Rectangular | 275 | 275 | 756.3 | 3200 | 0.24 | 592.05 | G300E | 2419200 | 18.98 | G300E | 0 | 0
437 | Story20 | C7 | 40 MPa RC Column (27.5 cm x 27.5 cm) | Column | 40MPa | Concrete Rectangular | 275 | 275 | 756.3 | 3200 | 0.24 | 592.05 | G300E | 2419200 | 18.98 | G300E | 0 | 0
438 | Story20 | C8 | 40 MPa RC Column (27.5 cm x 27.5 cm) | Column | 40MPa | Concrete Rectangular | 275 | 275 | 756.3 | 3200 | 0.24 | 592.05 | G300E | 2419200 | 18.98 | G300E | 0 | 0
439 | Story20 | C9 | 40 MPa RC Column (27.5 cm x 27.5 cm) | Column | 40MPa | Concrete Rectangular | 275 | 275 | 756.3 | 3200 | 0.24 | 592.05 | G300E | 2419200 | 18.98 | G300E | 0 | 0
440 | Story21 | C1 | 40 MPa RC Column (30 cm x 30 cm) | Column | 40MPa | Concrete Rectangular | 300 | 300 | 900 | 3225 | 0.29 | 710.09 | G300E | 2902500 | 22.77 | G300E | 0 | 0
441 | Story21 | C10 | 40 MPa RC Column (30 cm x 30 cm) | Column | 40MPa | Concrete Rectangular | 300 | 300 | 900 | 3200 | 0.29 | 704.59 | G300E | 2880000 | 22.6 | G300E | 0 | 0
442 | Story21 | C11 | 40 MPa RC Column (30 cm x 30 cm) | Column | 40MPa | Concrete Rectangular | 300 | 300 | 900 | 3200 | 0.29 | 704.59 | G300E | 2880000 | 22.6 | G300E | 0 | 0
443 | Story21 | C12 | 40 MPa RC Column (30 cm x 30 cm) | Column | 40MPa | Concrete Rectangular | 300 | 300 | 900 | 3200 | 0.29 | 704.59 | G300E | 7353600 | 57.7 | G300E | 112000 | 0.88
444 | Story21 | C13 | 40 MPa RC Column (30 cm x 30 cm) | Column | 40MPa | Concrete Rectangular | 300 | 300 | 900 | 3200 | 0.29 | 704.59 | G300E | 3739733.33 | 29.34 | G300E | 0 | 0
445 | Story21 | C14 | 40 MPa RC Column (30 cm x 30 cm) | Column | 40MPa | Concrete Rectangular | 300 | 300 | 900 | 3200 | 0.29 | 704.59 | G300E | 2880000 | 22.6 | G300E | 0 | 0
446 | Story21 | C17 | 40 MPa RC Column (30 cm x 30 cm) | Column | 40MPa | Concrete Rectangular | 300 | 300 | 900 | 3200 | 0.29 | 704.59 | G300E | 2880000 | 22.6 | G300E | 0 | 0
447 | Story21 | C18 | 40 MPa RC Column (30 cm x 30 cm) | Column | 40MPa | Concrete Rectangular | 300 | 300 | 900 | 3200 | 0.29 | 704.59 | G300E | 3737600 | 29.33 | G300E | 0 | 0
448 | Story21 | C19 | 40 MPa RC Column (30 cm x 30 cm) | Column | 40MPa | Concrete Rectangular | 300 | 300 | 900 | 3200 | 0.29 | 704.59 | G300E | 3739733.33 | 29.34 | G300E | 0 | 0
449 | Story21 | C2 | 40 MPa RC Column (30 cm x 30 cm) | Column | 40MPa | Concrete Rectangular | 300 | 300 | 900 | 3200 | 0.29 | 704.59 | G300E | 5741866.67 | 45.05 | G300E | 0 | 0
450 | Story21 | C20 | 40 MPa RC Column (30 cm x 30 cm) | Column | 40MPa | Concrete Rectangular | 300 | 300 | 900 | 3200 | 0.29 | 704.59 | G300E | 2880000 | 22.6 | G300E | 0 | 0
451 | Story21 | C23 | 40 MPa RC Column (30 cm x 30 cm) | Column | 40MPa | Concrete Rectangular | 300 | 300 | 900 | 3200 | 0.29 | 704.59 | G300E | 2880000 | 22.6 | G300E | 0 | 0
452 | Story21 | C24 | 40 MPa RC Column (30 cm x 30 cm) | Column | 40MPa | Concrete Rectangular | 300 | 300 | 900 | 3200 | 0.29 | 704.59 | G300E | 3726933.33 | 29.24 | G300E | 0 | 0
453 | Story21 | C25 | 40 MPa RC Column (30 cm x 30 cm) | Column | 40MPa | Concrete Rectangular | 300 | 300 | 900 | 3200 | 0.29 | 704.59 | G300E | 7355733.33 | 57.72 | G300E | 112000 | 0.88
454 | Story21 | C26 | 40 MPa RC Column (30 cm x 30 cm) | Column | 40MPa | Concrete Rectangular | 300 | 300 | 900 | 3200 | 0.29 | 704.59 | G300E | 2880000 | 22.6 | G300E | 0 | 0
455 | Story21 | C27 | 40 MPa RC Column (30 cm x 30 cm) | Column | 40MPa | Concrete Rectangular | 300 | 300 | 900 | 3200 | 0.29 | 704.59 | G300E | 2880000 | 22.6 | G300E | 0 | 0
456 | Story21 | C28 | 40 MPa RC Column (30 cm x 30 cm) | Column | 40MPa | Concrete Rectangular | 300 | 300 | 900 | 3200 | 0.29 | 704.59 | G300E | 2880000 | 22.6 | G300E | 0 | 0
457 | Story21 | C29 | 40 MPa RC Column (30 cm x 30 cm) | Column | 40MPa | Concrete Rectangular | 300 | 300 | 900 | 3200 | 0.29 | 704.59 | G300E | 2880000 | 22.6 | G300E | 0 | 0
458 | Story21 | C3 | 40 MPa RC Column (30 cm x 30 cm) | Column | 40MPa | Concrete Rectangular | 300 | 300 | 900 | 3200 | 0.29 | 704.59 | G300E | 10426666.67 | 81.81 | G300E | 112000 | 0.88
459 | Story21 | C30 | 40 MPa RC Column (30 cm x 30 cm) | Column | 40MPa | Concrete Rectangular | 300 | 300 | 900 | 3200 | 0.29 | 704.59 | G300E | 7308800 | 57.35 | G300E | 0 | 0
460 | Story21 | C31 | 40 MPa RC Column (30 cm x 30 cm) | Column | 40MPa | Concrete Rectangular | 300 | 300 | 900 | 3225 | 0.29 | 710.09 | G300E | 2902500 | 22.77 | G300E | 0 | 0
461 | Story21 | C32 | 40 MPa RC Column (30 cm x 30 cm) | Column | 40MPa | Concrete Rectangular | 300 | 300 | 900 | 3200 | 0.29 | 704.59 | G300E | 5740800 | 45.04 | G300E | 0 | 0
462 | Story21 | C33 | 40 MPa RC Column (30 cm x 30 cm) | Column | 40MPa | Concrete Rectangular | 300 | 300 | 900 | 3200 | 0.29 | 704.59 | G300E | 10425600 | 81.8 | G300E | 112000 | 0.88
463 | Story21 | C34 | 40 MPa RC Column (30 cm x 30 cm) | Column | 40MPa | Concrete Rectangular | 300 | 300 | 900 | 3200 | 0.29 | 704.59 | G300E | 10417066.67 | 81.74 | G300E | 112000 | 0.88
464 | Story21 | C35 | 40 MPa RC Column (30 cm x 30 cm) | Column | 40MPa | Concrete Rectangular | 300 | 300 | 900 | 3200 | 0.29 | 704.59 | G300E | 5733333.33 | 44.99 | G300E | 0 | 0
465 | Story21 | C36 | 40 MPa RC Column (30 cm x 30 cm) | Column | 40MPa | Concrete Rectangular | 300 | 300 | 900 | 3225 | 0.29 | 710.09 | G300E | 2902500 | 22.77 | G300E | 0 | 0
466 | Story21 | C4 | 40 MPa RC Column (30 cm x 30 cm) | Column | 40MPa | Concrete Rectangular | 300 | 300 | 900 | 3200 | 0.29 | 704.59 | G300E | 10426666.67 | 81.81 | G300E | 112000 | 0.88
467 | Story21 | C5 | 40 MPa RC Column (30 cm x 30 cm) | Column | 40MPa | Concrete Rectangular | 300 | 300 | 900 | 3200 | 0.29 | 704.59 | G300E | 5740800 | 45.04 | G300E | 0 | 0
468 | Story21 | C6 | 40 MPa RC Column (30 cm x 30 cm) | Column | 40MPa | Concrete Rectangular | 300 | 300 | 900 | 3225 | 0.29 | 710.09 | G300E | 2902500 | 22.77 | G300E | 0 | 0
469 | Story21 | C7 | 40 MPa RC Column (30 cm x 30 cm) | Column | 40MPa | Concrete Rectangular | 300 | 300 | 900 | 3200 | 0.29 | 704.59 | G300E | 7355733.33 | 57.72 | G300E | 112000 | 0.88
470 | Story21 | C8 | 40 MPa RC Column (30 cm x 30 cm) | Column | 40MPa | Concrete Rectangular | 300 | 300 | 900 | 3200 | 0.29 | 704.59 | G300E | 2880000 | 22.6 | G300E | 0 | 0
471 | Story21 | C9 | 40 MPa RC Column (30 cm x 30 cm) | Column | 40MPa | Concrete Rectangular | 300 | 300 | 900 | 3200 | 0.29 | 704.59 | G300E | 2880000 | 22.6 | G300E | 0 | 0
472 | Story21 | D13 | 40 MPa RC Column (67.5 cm x 67.5 cm) | Column | 40MPa | Concrete Rectangular | 675 | 675 | 4556.3 | 29702.7 | 13.53 | 33108.97 | G300E | 491943543.08 | 3859.97 | G300E | 0 | 0
473 | Story21 | D14 | 40 MPa RC Column (62.5 cm x 62.5 cm) | Column | 40MPa | Concrete Rectangular | 625 | 625 | 3906.3 | 25104.8 | 9.81 | 23991.59 | G300E | 353726632 | 2775.47 | G300E | 0 | 0
474 | Story21 | D15 | 40 MPa RC Column (67.5 cm x 67.5 cm) | Column | 40MPa | Concrete Rectangular | 675 | 675 | 4556.3 | 29702.7 | 13.53 | 33108.97 | G300E | 491748000.3 | 3858.44 | G300E | 0 | 0
475 | Story21 | D16 | 40 MPa RC Column (62.5 cm x 62.5 cm) | Column | 40MPa | Concrete Rectangular | 625 | 625 | 3906.3 | 25104.8 | 9.81 | 23991.59 | G300E | 354582287.27 | 2782.18 | G300E | 0 | 0
476 | Story21 | D17 | 40 MPa RC Column (62.5 cm x 62.5 cm) | Column | 40MPa | Concrete Rectangular | 625 | 625 | 3906.3 | 25104.8 | 9.81 | 23991.59 | G300E | 331458674.4 | 2600.75 | G300E | 0 | 0
477 | Story21 | D18 | 40 MPa RC Column (62.5 cm x 62.5 cm) | Column | 40MPa | Concrete Rectangular | 625 | 625 | 3906.3 | 25104.8 | 9.81 | 23991.59 | G300E | 331548633.27 | 2601.45 | G300E | 0 | 0
478 | Story21 | D19 | 40 MPa RC Column (62.5 cm x 62.5 cm) | Column | 40MPa | Concrete Rectangular | 625 | 625 | 3906.3 | 25104.8 | 9.81 | 23991.59 | G300E | 331027708.67 | 2597.37 | G300E | 0 | 0
479 | Story21 | D20 | 40 MPa RC Column (62.5 cm x 62.5 cm) | Column | 40MPa | Concrete Rectangular | 625 | 625 | 3906.3 | 25104.8 | 9.81 | 23991.59 | G300E | 336458713.73 | 2639.98 | G300E | 0 | 0
480 | Story21 | D21 | 40 MPa RC Column (62.5 cm x 62.5 cm) | Column | 40MPa | Concrete Rectangular | 625 | 625 | 3906.3 | 25104.8 | 9.81 | 23991.59 | G300E | 353735000.27 | 2775.54 | G300E | 0 | 0
481 | Story21 | D22 | 40 MPa RC Column (67.5 cm x 67.5 cm) | Column | 40MPa | Concrete Rectangular | 675 | 675 | 4556.3 | 29702.7 | 13.53 | 33108.97 | G300E | 492106907.92 | 3861.25 | G300E | 0 | 0
482 | Story21 | D23 | 40 MPa RC Column (62.5 cm x 62.5 cm) | Column | 40MPa | Concrete Rectangular | 625 | 625 | 3906.3 | 25104.8 | 9.81 | 23991.59 | G300E | 358768512.67 | 2815.03 | G300E | 0 | 0
483 | Story21 | D24 | 40 MPa RC Column (67.5 cm x 67.5 cm) | Column | 40MPa | Concrete Rectangular | 675 | 675 | 4556.3 | 29702.7 | 13.53 | 33108.97 | G300E | 491648991.3 | 3857.66 | G300E | 0 | 0
484 | Story3 | C1 | 40 MPa RC Column (50 cm x 50 cm) | Column | 40MPa | Concrete Rectangular | 500 | 500 | 2500 | 3225 | 0.81 | 1972.48 | G300E | 8062500 | 63.26 | G300E | 0 | 0
485 | Story3 | C10 | 40 MPa RC Column (50 cm x 50 cm) | Column | 40MPa | Concrete Rectangular | 500 | 500 | 2500 | 3225 | 0.81 | 1972.48 | G300E | 56599825 | 444.1 | G300E | 0 | 0
486 | Story3 | C11 | 40 MPa RC Column (50 cm x 50 cm) | Column | 40MPa | Concrete Rectangular | 500 | 500 | 2500 | 3225 | 0.81 | 1972.48 | G300E | 47087150 | 369.46 | G300E | 0 | 0
487 | Story3 | C12 | 40 MPa RC Column (50 cm x 50 cm) | Column | 40MPa | Concrete Rectangular | 500 | 500 | 2500 | 3225 | 0.81 | 1972.48 | G300E | 8062500 | 63.26 | G300E | 0 | 0
488 | Story3 | C13 | 40 MPa RC Column (50 cm x 50 cm) | Column | 40MPa | Concrete Rectangular | 500 | 500 | 2500 | 3225 | 0.81 | 1972.48 | G300E | 8062500 | 63.26 | G300E | 0 | 0
489 | Story3 | C14 | 40 MPa RC Column (50 cm x 50 cm) | Column | 40MPa | Concrete Rectangular | 500 | 500 | 2500 | 3225 | 0.81 | 1972.48 | G300E | 21474200 | 168.49 | G300E | 0 | 0
490 | Story3 | C17 | 40 MPa RC Column (50 cm x 50 cm) | Column | 40MPa | Concrete Rectangular | 500 | 500 | 2500 | 3225 | 0.81 | 1972.48 | G300E | 21444100 | 168.26 | G300E | 0 | 0
491 | Story3 | C18 | 40 MPa RC Column (50 cm x 50 cm) | Column | 40MPa | Concrete Rectangular | 500 | 500 | 2500 | 3225 | 0.81 | 1972.48 | G300E | 8062500 | 63.26 | G300E | 0 | 0
492 | Story3 | C19 | 40 MPa RC Column (50 cm x 50 cm) | Column | 40MPa | Concrete Rectangular | 500 | 500 | 2500 | 3225 | 0.81 | 1972.48 | G300E | 8062500 | 63.26 | G300E | 0 | 0
493 | Story3 | C2 | 40 MPa RC Column (50 cm x 50 cm) | Column | 40MPa | Concrete Rectangular | 500 | 500 | 2500 | 3225 | 0.81 | 1972.48 | G300E | 8062500 | 63.26 | G300E | 0 | 0
494 | Story3 | C20 | 40 MPa RC Column (50 cm x 50 cm) | Column | 40MPa | Concrete Rectangular | 500 | 500 | 2500 | 3225 | 0.81 | 1972.48 | G300E | 21476350 | 168.51 | G300E | 0 | 0
495 | Story3 | C23 | 40 MPa RC Column (50 cm x 50 cm) | Column | 40MPa | Concrete Rectangular | 500 | 500 | 2500 | 3225 | 0.81 | 1972.48 | G300E | 21462375 | 168.4 | G300E | 0 | 0
496 | Story3 | C24 | 40 MPa RC Column (50 cm x 50 cm) | Column | 40MPa | Concrete Rectangular | 500 | 500 | 2500 | 3225 | 0.81 | 1972.48 | G300E | 8062500 | 63.26 | G300E | 0 | 0
497 | Story3 | C25 | 40 MPa RC Column (50 cm x 50 cm) | Column | 40MPa | Concrete Rectangular | 500 | 500 | 2500 | 3225 | 0.81 | 1972.48 | G300E | 8062500 | 63.26 | G300E | 0 | 0
498 | Story3 | C26 | 40 MPa RC Column (50 cm x 50 cm) | Column | 40MPa | Concrete Rectangular | 500 | 500 | 2500 | 3225 | 0.81 | 1972.48 | G300E | 47090375 | 369.49 | G300E | 0 | 0
499 | Story3 | C27 | 40 MPa RC Column (50 cm x 50 cm) | Column | 40MPa | Concrete Rectangular | 500 | 500 | 2500 | 3225 | 0.81 | 1972.48 | G300E | 56600900 | 444.11 | G300E | 0 | 0
500 | Story3 | C28 | 40 MPa RC Column (50 cm x 50 cm) | Column | 40MPa | Concrete Rectangular | 500 | 500 | 2500 | 3225 | 0.81 | 1972.48 | G300E | 56549300 | 443.71 | G300E | 0 | 0
501 | Story3 | C29 | 40 MPa RC Column (50 cm x 50 cm) | Column | 40MPa | Concrete Rectangular | 500 | 500 | 2500 | 3225 | 0.81 | 1972.48 | G300E | 46934500 | 368.27 | G300E | 0 | 0
502 | Story3 | C3 | 40 MPa RC Column (50 cm x 50 cm) | Column | 40MPa | Concrete Rectangular | 500 | 500 | 2500 | 3225 | 0.81 | 1972.48 | G300E | 8062500 | 63.26 | G300E | 0 | 0
503 | Story3 | C30 | 40 MPa RC Column (50 cm x 50 cm) | Column | 40MPa | Concrete Rectangular | 500 | 500 | 2500 | 3225 | 0.81 | 1972.48 | G300E | 8062500 | 63.26 | G300E | 0 | 0
504 | Story3 | C31 | 40 MPa RC Column (50 cm x 50 cm) | Column | 40MPa | Concrete Rectangular | 500 | 500 | 2500 | 3225 | 0.81 | 1972.48 | G300E | 8062500 | 63.26 | G300E | 0 | 0
505 | Story3 | C32 | 40 MPa RC Column (50 cm x 50 cm) | Column | 40MPa | Concrete Rectangular | 500 | 500 | 2500 | 3225 | 0.81 | 1972.48 | G300E | 8062500 | 63.26 | G300E | 0 | 0
506 | Story3 | C33 | 40 MPa RC Column (50 cm x 50 cm) | Column | 40MPa | Concrete Rectangular | 500 | 500 | 2500 | 3225 | 0.81 | 1972.48 | G300E | 8062500 | 63.26 | G300E | 0 | 0
507 | Story3 | C34 | 40 MPa RC Column (50 cm x 50 cm) | Column | 40MPa | Concrete Rectangular | 500 | 500 | 2500 | 3225 | 0.81 | 1972.48 | G300E | 8062500 | 63.26 | G300E | 0 | 0
508 | Story3 | C35 | 40 MPa RC Column (50 cm x 50 cm) | Column | 40MPa | Concrete Rectangular | 500 | 500 | 2500 | 3225 | 0.81 | 1972.48 | G300E | 8062500 | 63.26 | G300E | 0 | 0
509 | Story3 | C36 | 40 MPa RC Column (50 cm x 50 cm) | Column | 40MPa | Concrete Rectangular | 500 | 500 | 2500 | 3225 | 0.81 | 1972.48 | G300E | 8062500 | 63.26 | G300E | 0 | 0
510 | Story3 | C4 | 40 MPa RC Column (50 cm x 50 cm) | Column | 40MPa | Concrete Rectangular | 500 | 500 | 2500 | 3225 | 0.81 | 1972.48 | G300E | 8062500 | 63.26 | G300E | 0 | 0
511 | Story3 | C5 | 40 MPa RC Column (50 cm x 50 cm) | Column | 40MPa | Concrete Rectangular | 500 | 500 | 2500 | 3225 | 0.81 | 1972.48 | G300E | 8062500 | 63.26 | G300E | 0 | 0
512 | Story3 | C6 | 40 MPa RC Column (50 cm x 50 cm) | Column | 40MPa | Concrete Rectangular | 500 | 500 | 2500 | 3225 | 0.81 | 1972.48 | G300E | 8062500 | 63.26 | G300E | 0 | 0
513 | Story3 | C7 | 40 MPa RC Column (50 cm x 50 cm) | Column | 40MPa | Concrete Rectangular | 500 | 500 | 2500 | 3225 | 0.81 | 1972.48 | G300E | 8062500 | 63.26 | G300E | 0 | 0
514 | Story3 | C8 | 40 MPa RC Column (50 cm x 50 cm) | Column | 40MPa | Concrete Rectangular | 500 | 500 | 2500 | 3225 | 0.81 | 1972.48 | G300E | 47087150 | 369.46 | G300E | 0 | 0
515 | Story3 | C9 | 40 MPa RC Column (50 cm x 50 cm) | Column | 40MPa | Concrete Rectangular | 500 | 500 | 2500 | 3225 | 0.81 | 1972.48 | G300E | 56601975 | 444.12 | G300E | 0 | 0
516 | Story4 | C1 | 40 MPa RC Column (50 cm x 50 cm) | Column | 40MPa | Concrete Rectangular | 500 | 500 | 2500 | 3225 | 0.81 | 1972.48 | G300E | 8062500 | 63.26 | G300E | 0 | 0
517 | Story4 | C10 | 40 MPa RC Column (50 cm x 50 cm) | Column | 40MPa | Concrete Rectangular | 500 | 500 | 2500 | 3225 | 0.81 | 1972.48 | G300E | 46991475 | 368.71 | G300E | 0 | 0
518 | Story4 | C11 | 40 MPa RC Column (50 cm x 50 cm) | Column | 40MPa | Concrete Rectangular | 500 | 500 | 2500 | 3225 | 0.81 | 1972.48 | G300E | 37960400 | 297.85 | G300E | 0 | 0
519 | Story4 | C12 | 40 MPa RC Column (50 cm x 50 cm) | Column | 40MPa | Concrete Rectangular | 500 | 500 | 2500 | 3225 | 0.81 | 1972.48 | G300E | 8062500 | 63.26 | G300E | 0 | 0
520 | Story4 | C13 | 40 MPa RC Column (50 cm x 50 cm) | Column | 40MPa | Concrete Rectangular | 500 | 500 | 2500 | 3225 | 0.81 | 1972.48 | G300E | 8062500 | 63.26 | G300E | 0 | 0
521 | Story4 | C14 | 40 MPa RC Column (50 cm x 50 cm) | Column | 40MPa | Concrete Rectangular | 500 | 500 | 2500 | 3225 | 0.81 | 1972.48 | G300E | 12779600 | 100.27 | G300E | 0 | 0
522 | Story4 | C17 | 40 MPa RC Column (50 cm x 50 cm) | Column | 40MPa | Concrete Rectangular | 500 | 500 | 2500 | 3225 | 0.81 | 1972.48 | G300E | 12758100 | 100.1 | G300E | 0 | 0
523 | Story4 | C18 | 40 MPa RC Column (50 cm x 50 cm) | Column | 40MPa | Concrete Rectangular | 500 | 500 | 2500 | 3225 | 0.81 | 1972.48 | G300E | 8062500 | 63.26 | G300E | 0 | 0
524 | Story4 | C19 | 40 MPa RC Column (50 cm x 50 cm) | Column | 40MPa | Concrete Rectangular | 500 | 500 | 2500 | 3225 | 0.81 | 1972.48 | G300E | 8062500 | 63.26 | G300E | 0 | 0
525 | Story4 | C2 | 40 MPa RC Column (50 cm x 50 cm) | Column | 40MPa | Concrete Rectangular | 500 | 500 | 2500 | 3225 | 0.81 | 1972.48 | G300E | 8062500 | 63.26 | G300E | 0 | 0
526 | Story4 | C20 | 40 MPa RC Column (50 cm x 50 cm) | Column | 40MPa | Concrete Rectangular | 500 | 500 | 2500 | 3225 | 0.81 | 1972.48 | G300E | 12782825 | 100.3 | G300E | 0 | 0
527 | Story4 | C23 | 40 MPa RC Column (50 cm x 50 cm) | Column | 40MPa | Concrete Rectangular | 500 | 500 | 2500 | 3225 | 0.81 | 1972.48 | G300E | 12690375 | 99.57 | G300E | 0 | 0
528 | Story4 | C24 | 40 MPa RC Column (50 cm x 50 cm) | Column | 40MPa | Concrete Rectangular | 500 | 500 | 2500 | 3225 | 0.81 | 1972.48 | G300E | 8062500 | 63.26 | G300E | 0 | 0
529 | Story4 | C25 | 40 MPa RC Column (50 cm x 50 cm) | Column | 40MPa | Concrete Rectangular | 500 | 500 | 2500 | 3225 | 0.81 | 1972.48 | G300E | 8062500 | 63.26 | G300E | 0 | 0
530 | Story4 | C26 | 40 MPa RC Column (50 cm x 50 cm) | Column | 40MPa | Concrete Rectangular | 500 | 500 | 2500 | 3225 | 0.81 | 1972.48 | G300E | 37963625 | 297.88 | G300E | 0 | 0
531 | Story4 | C27 | 40 MPa RC Column (50 cm x 50 cm) | Column | 40MPa | Concrete Rectangular | 500 | 500 | 2500 | 3225 | 0.81 | 1972.48 | G300E | 46991475 | 368.71 | G300E | 0 | 0
532 | Story4 | C28 | 40 MPa RC Column (50 cm x 50 cm) | Column | 40MPa | Concrete Rectangular | 500 | 500 | 2500 | 3225 | 0.81 | 1972.48 | G300E | 46952775 | 368.41 | G300E | 0 | 0
533 | Story4 | C29 | 40 MPa RC Column (50 cm x 50 cm) | Column | 40MPa | Concrete Rectangular | 500 | 500 | 2500 | 3225 | 0.81 | 1972.48 | G300E | 37671225 | 295.58 | G300E | 0 | 0
534 | Story4 | C3 | 40 MPa RC Column (50 cm x 50 cm) | Column | 40MPa | Concrete Rectangular | 500 | 500 | 2500 | 3225 | 0.81 | 1972.48 | G300E | 8062500 | 63.26 | G300E | 0 | 0
535 | Story4 | C30 | 40 MPa RC Column (50 cm x 50 cm) | Column | 40MPa | Concrete Rectangular | 500 | 500 | 2500 | 3225 | 0.81 | 1972.48 | G300E | 8062500 | 63.26 | G300E | 0 | 0
536 | Story4 | C31 | 40 MPa RC Column (50 cm x 50 cm) | Column | 40MPa | Concrete Rectangular | 500 | 500 | 2500 | 3225 | 0.81 | 1972.48 | G300E | 8062500 | 63.26 | G300E | 0 | 0
537 | Story4 | C32 | 40 MPa RC Column (50 cm x 50 cm) | Column | 40MPa | Concrete Rectangular | 500 | 500 | 2500 | 3225 | 0.81 | 1972.48 | G300E | 8062500 | 63.26 | G300E | 0 | 0
538 | Story4 | C33 | 40 MPa RC Column (50 cm x 50 cm) | Column | 40MPa | Concrete Rectangular | 500 | 500 | 2500 | 3225 | 0.81 | 1972.48 | G300E | 8062500 | 63.26 | G300E | 0 | 0
539 | Story4 | C34 | 40 MPa RC Column (50 cm x 50 cm) | Column | 40MPa | Concrete Rectangular | 500 | 500 | 2500 | 3225 | 0.81 | 1972.48 | G300E | 8062500 | 63.26 | G300E | 0 | 0
540 | Story4 | C35 | 40 MPa RC Column (50 cm x 50 cm) | Column | 40MPa | Concrete Rectangular | 500 | 500 | 2500 | 3225 | 0.81 | 1972.48 | G300E | 8062500 | 63.26 | G300E | 0 | 0
541 | Story4 | C36 | 40 MPa RC Column (50 cm x 50 cm) | Column | 40MPa | Concrete Rectangular | 500 | 500 | 2500 | 3225 | 0.81 | 1972.48 | G300E | 8062500 | 63.26 | G300E | 0 | 0
542 | Story4 | C4 | 40 MPa RC Column (50 cm x 50 cm) | Column | 40MPa | Concrete Rectangular | 500 | 500 | 2500 | 3225 | 0.81 | 1972.48 | G300E | 8062500 | 63.26 | G300E | 0 | 0
543 | Story4 | C5 | 40 MPa RC Column (50 cm x 50 cm) | Column | 40MPa | Concrete Rectangular | 500 | 500 | 2500 | 3225 | 0.81 | 1972.48 | G300E | 8062500 | 63.26 | G300E | 0 | 0
544 | Story4 | C6 | 40 MPa RC Column (50 cm x 50 cm) | Column | 40MPa | Concrete Rectangular | 500 | 500 | 2500 | 3225 | 0.81 | 1972.48 | G300E | 8062500 | 63.26 | G300E | 0 | 0
545 | Story4 | C7 | 40 MPa RC Column (50 cm x 50 cm) | Column | 40MPa | Concrete Rectangular | 500 | 500 | 2500 | 3225 | 0.81 | 1972.48 | G300E | 8062500 | 63.26 | G300E | 0 | 0
546 | Story4 | C8 | 40 MPa RC Column (50 cm x 50 cm) | Column | 40MPa | Concrete Rectangular | 500 | 500 | 2500 | 3225 | 0.81 | 1972.48 | G300E | 37960400 | 297.85 | G300E | 0 | 0
547 | Story4 | C9 | 40 MPa RC Column (50 cm x 50 cm) | Column | 40MPa | Concrete Rectangular | 500 | 500 | 2500 | 3225 | 0.81 | 1972.48 | G300E | 46994700 | 368.74 | G300E | 0 | 0
548 | Story5 | C1 | 40 MPa RC Column (47.5 cm x 47.5 cm) | Column | 40MPa | Concrete Rectangular | 475 | 475 | 2256.3 | 3200 | 0.72 | 1766.36 | G300E | 7219200 | 56.64 | G300E | 0 | 0
549 | Story5 | C10 | 40 MPa RC Column (47.5 cm x 47.5 cm) | Column | 40MPa | Concrete Rectangular | 475 | 475 | 2256.3 | 3200 | 0.72 | 1766.36 | G300E | 47770666.67 | 374.83 | G300E | 0 | 0
550 | Story5 | C11 | 40 MPa RC Column (47.5 cm x 47.5 cm) | Column | 40MPa | Concrete Rectangular | 475 | 475 | 2256.3 | 3200 | 0.72 | 1766.36 | G300E | 39265066.67 | 308.09 | G300E | 0 | 0
551 | Story5 | C12 | 40 MPa RC Column (47.5 cm x 47.5 cm) | Column | 40MPa | Concrete Rectangular | 475 | 475 | 2256.3 | 3200 | 0.72 | 1766.36 | G300E | 7219200 | 56.64 | G300E | 0 | 0
552 | Story5 | C13 | 40 MPa RC Column (47.5 cm x 47.5 cm) | Column | 40MPa | Concrete Rectangular | 475 | 475 | 2256.3 | 3200 | 0.72 | 1766.36 | G300E | 7219200 | 56.64 | G300E | 0 | 0
553 | Story5 | C14 | 40 MPa RC Column (47.5 cm x 47.5 cm) | Column | 40MPa | Concrete Rectangular | 475 | 475 | 2256.3 | 3200 | 0.72 | 1766.36 | G300E | 14549333.33 | 114.16 | G300E | 0 | 0
554 | Story5 | C17 | 40 MPa RC Column (47.5 cm x 47.5 cm) | Column | 40MPa | Concrete Rectangular | 475 | 475 | 2256.3 | 3200 | 0.72 | 1766.36 | G300E | 14530133.33 | 114.01 | G300E | 0 | 0
555 | Story5 | C18 | 40 MPa RC Column (47.5 cm x 47.5 cm) | Column | 40MPa | Concrete Rectangular | 475 | 475 | 2256.3 | 3200 | 0.72 | 1766.36 | G300E | 7219200 | 56.64 | G300E | 0 | 0
556 | Story5 | C19 | 40 MPa RC Column (47.5 cm x 47.5 cm) | Column | 40MPa | Concrete Rectangular | 475 | 475 | 2256.3 | 3200 | 0.72 | 1766.36 | G300E | 7219200 | 56.64 | G300E | 0 | 0
557 | Story5 | C2 | 40 MPa RC Column (47.5 cm x 47.5 cm) | Column | 40MPa | Concrete Rectangular | 475 | 475 | 2256.3 | 3200 | 0.72 | 1766.36 | G300E | 7219200 | 56.64 | G300E | 0 | 0
558 | Story5 | C20 | 40 MPa RC Column (47.5 cm x 47.5 cm) | Column | 40MPa | Concrete Rectangular | 475 | 475 | 2256.3 | 3200 | 0.72 | 1766.36 | G300E | 14551466.67 | 114.18 | G300E | 0 | 0
559 | Story5 | C23 | 40 MPa RC Column (47.5 cm x 47.5 cm) | Column | 40MPa | Concrete Rectangular | 475 | 475 | 2256.3 | 3200 | 0.72 | 1766.36 | G300E | 14491733.33 | 113.71 | G300E | 0 | 0
560 | Story5 | C24 | 40 MPa RC Column (47.5 cm x 47.5 cm) | Column | 40MPa | Concrete Rectangular | 475 | 475 | 2256.3 | 3200 | 0.72 | 1766.36 | G300E | 7219200 | 56.64 | G300E | 0 | 0
561 | Story5 | C25 | 40 MPa RC Column (47.5 cm x 47.5 cm) | Column | 40MPa | Concrete Rectangular | 475 | 475 | 2256.3 | 3200 | 0.72 | 1766.36 | G300E | 7219200 | 56.64 | G300E | 0 | 0
562 | Story5 | C26 | 40 MPa RC Column (47.5 cm x 47.5 cm) | Column | 40MPa | Concrete Rectangular | 475 | 475 | 2256.3 | 3200 | 0.72 | 1766.36 | G300E | 39268266.67 | 308.11 | G300E | 0 | 0
563 | Story5 | C27 | 40 MPa RC Column (47.5 cm x 47.5 cm) | Column | 40MPa | Concrete Rectangular | 475 | 475 | 2256.3 | 3200 | 0.72 | 1766.36 | G300E | 47772800 | 374.84 | G300E | 0 | 0
564 | Story5 | C28 | 40 MPa RC Column (47.5 cm x 47.5 cm) | Column | 40MPa | Concrete Rectangular | 475 | 475 | 2256.3 | 3200 | 0.72 | 1766.36 | G300E | 47725866.67 | 374.47 | G300E | 0 | 0
565 | Story5 | C29 | 40 MPa RC Column (47.5 cm x 47.5 cm) | Column | 40MPa | Concrete Rectangular | 475 | 475 | 2256.3 | 3200 | 0.72 | 1766.36 | G300E | 39036800 | 306.3 | G300E | 0 | 0
566 | Story5 | C3 | 40 MPa RC Column (47.5 cm x 47.5 cm) | Column | 40MPa | Concrete Rectangular | 475 | 475 | 2256.3 | 3200 | 0.72 | 1766.36 | G300E | 7219200 | 56.64 | G300E | 0 | 0
567 | Story5 | C30 | 40 MPa RC Column (47.5 cm x 47.5 cm) | Column | 40MPa | Concrete Rectangular | 475 | 475 | 2256.3 | 3200 | 0.72 | 1766.36 | G300E | 7219200 | 56.64 | G300E | 0 | 0
568 | Story5 | C31 | 40 MPa RC Column (47.5 cm x 47.5 cm) | Column | 40MPa | Concrete Rectangular | 475 | 475 | 2256.3 | 3200 | 0.72 | 1766.36 | G300E | 7219200 | 56.64 | G300E | 0 | 0
569 | Story5 | C32 | 40 MPa RC Column (47.5 cm x 47.5 cm) | Column | 40MPa | Concrete Rectangular | 475 | 475 | 2256.3 | 3200 | 0.72 | 1766.36 | G300E | 7219200 | 56.64 | G300E | 0 | 0
570 | Story5 | C33 | 40 MPa RC Column (47.5 cm x 47.5 cm) | Column | 40MPa | Concrete Rectangular | 475 | 475 | 2256.3 | 3200 | 0.72 | 1766.36 | G300E | 7219200 | 56.64 | G300E | 0 | 0
571 | Story5 | C34 | 40 MPa RC Column (47.5 cm x 47.5 cm) | Column | 40MPa | Concrete Rectangular | 475 | 475 | 2256.3 | 3200 | 0.72 | 1766.36 | G300E | 7219200 | 56.64 | G300E | 0 | 0
572 | Story5 | C35 | 40 MPa RC Column (47.5 cm x 47.5 cm) | Column | 40MPa | Concrete Rectangular | 475 | 475 | 2256.3 | 3200 | 0.72 | 1766.36 | G300E | 7219200 | 56.64 | G300E | 0 | 0
573 | Story5 | C36 | 40 MPa RC Column (47.5 cm x 47.5 cm) | Column | 40MPa | Concrete Rectangular | 475 | 475 | 2256.3 | 3200 | 0.72 | 1766.36 | G300E | 7219200 | 56.64 | G300E | 0 | 0
574 | Story5 | C4 | 40 MPa RC Column (47.5 cm x 47.5 cm) | Column | 40MPa | Concrete Rectangular | 475 | 475 | 2256.3 | 3200 | 0.72 | 1766.36 | G300E | 7219200 | 56.64 | G300E | 0 | 0
575 | Story5 | C5 | 40 MPa RC Column (47.5 cm x 47.5 cm) | Column | 40MPa | Concrete Rectangular | 475 | 475 | 2256.3 | 3200 | 0.72 | 1766.36 | G300E | 7219200 | 56.64 | G300E | 0 | 0
576 | Story5 | C6 | 40 MPa RC Column (47.5 cm x 47.5 cm) | Column | 40MPa | Concrete Rectangular | 475 | 475 | 2256.3 | 3200 | 0.72 | 1766.36 | G300E | 7219200 | 56.64 | G300E | 0 | 0
577 | Story5 | C7 | 40 MPa RC Column (47.5 cm x 47.5 cm) | Column | 40MPa | Concrete Rectangular | 475 | 475 | 2256.3 | 3200 | 0.72 | 1766.36 | G300E | 7219200 | 56.64 | G300E | 0 | 0
578 | Story5 | C8 | 40 MPa RC Column (47.5 cm x 47.5 cm) | Column | 40MPa | Concrete Rectangular | 475 | 475 | 2256.3 | 3200 | 0.72 | 1766.36 | G300E | 39264000 | 308.08 | G300E | 0 | 0
579 | Story5 | C9 | 40 MPa RC Column (47.5 cm x 47.5 cm) | Column | 40MPa | Concrete Rectangular | 475 | 475 | 2256.3 | 3200 | 0.72 | 1766.36 | G300E | 47772800 | 374.84 | G300E | 0 | 0
580 | Story6 | C1 | 40 MPa RC Column (47.5 cm x 47.5 cm) | Column | 40MPa | Concrete Rectangular | 475 | 475 | 2256.3 | 3200 | 0.72 | 1766.36 | G300E | 7219200 | 56.64 | G300E | 0 | 0
581 | Story6 | C10 | 40 MPa RC Column (47.5 cm x 47.5 cm) | Column | 40MPa | Concrete Rectangular | 475 | 475 | 2256.3 | 3200 | 0.72 | 1766.36 | G300E | 38572800 | 302.66 | G300E | 0 | 0
582 | Story6 | C11 | 40 MPa RC Column (47.5 cm x 47.5 cm) | Column | 40MPa | Concrete Rectangular | 475 | 475 | 2256.3 | 3200 | 0.72 | 1766.36 | G300E | 30363733.33 | 238.25 | G300E | 0 | 0
583 | Story6 | C12 | 40 MPa RC Column (47.5 cm x 47.5 cm) | Column | 40MPa | Concrete Rectangular | 475 | 475 | 2256.3 | 3200 | 0.72 | 1766.36 | G300E | 7219200 | 56.64 | G300E | 0 | 0
584 | Story6 | C13 | 40 MPa RC Column (47.5 cm x 47.5 cm) | Column | 40MPa | Concrete Rectangular | 475 | 475 | 2256.3 | 3200 | 0.72 | 1766.36 | G300E | 7219200 | 56.64 | G300E | 0 | 0
585 | Story6 | C14 | 40 MPa RC Column (47.5 cm x 47.5 cm) | Column | 40MPa | Concrete Rectangular | 475 | 475 | 2256.3 | 3200 | 0.72 | 1766.36 | G300E | 7219200 | 56.64 | G300E | 0 | 0
586 | Story6 | C17 | 40 MPa RC Column (47.5 cm x 47.5 cm) | Column | 40MPa | Concrete Rectangular | 475 | 475 | 2256.3 | 3200 | 0.72 | 1766.36 | G300E | 7219200 | 56.64 | G300E | 0 | 0
587 | Story6 | C18 | 40 MPa RC Column (47.5 cm x 47.5 cm) | Column | 40MPa | Concrete Rectangular | 475 | 475 | 2256.3 | 3200 | 0.72 | 1766.36 | G300E | 7219200 | 56.64 | G300E | 0 | 0
588 | Story6 | C19 | 40 MPa RC Column (47.5 cm x 47.5 cm) | Column | 40MPa | Concrete Rectangular | 475 | 475 | 2256.3 | 3200 | 0.72 | 1766.36 | G300E | 7219200 | 56.64 | G300E | 0 | 0
589 | Story6 | C2 | 40 MPa RC Column (47.5 cm x 47.5 cm) | Column | 40MPa | Concrete Rectangular | 475 | 475 | 2256.3 | 3200 | 0.72 | 1766.36 | G300E | 7219200 | 56.64 | G300E | 0 | 0
590 | Story6 | C20 | 40 MPa RC Column (47.5 cm x 47.5 cm) | Column | 40MPa | Concrete Rectangular | 475 | 475 | 2256.3 | 3200 | 0.72 | 1766.36 | G300E | 7219200 | 56.64 | G300E | 0 | 0
591 | Story6 | C23 | 40 MPa RC Column (47.5 cm x 47.5 cm) | Column | 40MPa | Concrete Rectangular | 475 | 475 | 2256.3 | 3200 | 0.72 | 1766.36 | G300E | 7219200 | 56.64 | G300E | 0 | 0
592 | Story6 | C24 | 40 MPa RC Column (47.5 cm x 47.5 cm) | Column | 40MPa | Concrete Rectangular | 475 | 475 | 2256.3 | 3200 | 0.72 | 1766.36 | G300E | 7219200 | 56.64 | G300E | 0 | 0
593 | Story6 | C25 | 40 MPa RC Column (47.5 cm x 47.5 cm) | Column | 40MPa | Concrete Rectangular | 475 | 475 | 2256.3 | 3200 | 0.72 | 1766.36 | G300E | 7219200 | 56.64 | G300E | 0 | 0
594 | Story6 | C26 | 40 MPa RC Column (47.5 cm x 47.5 cm) | Column | 40MPa | Concrete Rectangular | 475 | 475 | 2256.3 | 3200 | 0.72 | 1766.36 | G300E | 30366933.33 | 238.27 | G300E | 0 | 0
595 | Story6 | C27 | 40 MPa RC Column (47.5 cm x 47.5 cm) | Column | 40MPa | Concrete Rectangular | 475 | 475 | 2256.3 | 3200 | 0.72 | 1766.36 | G300E | 38576000 | 302.68 | G300E | 0 | 0
596 | Story6 | C28 | 40 MPa RC Column (47.5 cm x 47.5 cm) | Column | 40MPa | Concrete Rectangular | 475 | 475 | 2256.3 | 3200 | 0.72 | 1766.36 | G300E | 38532266.67 | 302.34 | G300E | 0 | 0
597 | Story6 | C29 | 40 MPa RC Column (47.5 cm x 47.5 cm) | Column | 40MPa | Concrete Rectangular | 475 | 475 | 2256.3 | 3200 | 0.72 | 1766.36 | G300E | 30139733.33 | 236.49 | G300E | 0 | 0
598 | Story6 | C3 | 40 MPa RC Column (47.5 cm x 47.5 cm) | Column | 40MPa | Concrete Rectangular | 475 | 475 | 2256.3 | 3200 | 0.72 | 1766.36 | G300E | 7219200 | 56.64 | G300E | 0 | 0
599 | Story6 | C30 | 40 MPa RC Column (47.5 cm x 47.5 cm) | Column | 40MPa | Concrete Rectangular | 475 | 475 | 2256.3 | 3200 | 0.72 | 1766.36 | G300E | 7219200 | 56.64 | G300E | 0 | 0
600 | Story6 | C31 | 40 MPa RC Column (47.5 cm x 47.5 cm) | Column | 40MPa | Concrete Rectangular | 475 | 475 | 2256.3 | 3200 | 0.72 | 1766.36 | G300E | 7219200 | 56.64 | G300E | 0 | 0
601 | Story6 | C32 | 40 MPa RC Column (47.5 cm x 47.5 cm) | Column | 40MPa | Concrete Rectangular | 475 | 475 | 2256.3 | 3200 | 0.72 | 1766.36 | G300E | 7219200 | 56.64 | G300E | 0 | 0
602 | Story6 | C33 | 40 MPa RC Column (47.5 cm x 47.5 cm) | Column | 40MPa | Concrete Rectangular | 475 | 475 | 2256.3 | 3200 | 0.72 | 1766.36 | G300E | 7219200 | 56.64 | G300E | 0 | 0
603 | Story6 | C34 | 40 MPa RC Column (47.5 cm x 47.5 cm) | Column | 40MPa | Concrete Rectangular | 475 | 475 | 2256.3 | 3200 | 0.72 | 1766.36 | G300E | 7219200 | 56.64 | G300E | 0 | 0
604 | Story6 | C35 | 40 MPa RC Column (47.5 cm x 47.5 cm) | Column | 40MPa | Concrete Rectangular | 475 | 475 | 2256.3 | 3200 | 0.72 | 1766.36 | G300E | 7219200 | 56.64 | G300E | 0 | 0
605 | Story6 | C36 | 40 MPa RC Column (47.5 cm x 47.5 cm) | Column | 40MPa | Concrete Rectangular | 475 | 475 | 2256.3 | 3200 | 0.72 | 1766.36 | G300E | 7219200 | 56.64 | G300E | 0 | 0
606 | Story6 | C4 | 40 MPa RC Column (47.5 cm x 47.5 cm) | Column | 40MPa | Concrete Rectangular | 475 | 475 | 2256.3 | 3200 | 0.72 | 1766.36 | G300E | 7219200 | 56.64 | G300E | 0 | 0
607 | Story6 | C5 | 40 MPa RC Column (47.5 cm x 47.5 cm) | Column | 40MPa | Concrete Rectangular | 475 | 475 | 2256.3 | 3200 | 0.72 | 1766.36 | G300E | 7219200 | 56.64 | G300E | 0 | 0
608 | Story6 | C6 | 40 MPa RC Column (47.5 cm x 47.5 cm) | Column | 40MPa | Concrete Rectangular | 475 | 475 | 2256.3 | 3200 | 0.72 | 1766.36 | G300E | 7219200 | 56.64 | G300E | 0 | 0
609 | Story6 | C7 | 40 MPa RC Column (47.5 cm x 47.5 cm) | Column | 40MPa | Concrete Rectangular | 475 | 475 | 2256.3 | 3200 | 0.72 | 1766.36 | G300E | 7219200 | 56.64 | G300E | 0 | 0
610 | Story6 | C8 | 40 MPa RC Column (47.5 cm x 47.5 cm) | Column | 40MPa | Concrete Rectangular | 475 | 475 | 2256.3 | 3200 | 0.72 | 1766.36 | G300E | 30363733.33 | 238.25 | G300E | 0 | 0
611 | Story6 | C9 | 40 MPa RC Column (47.5 cm x 47.5 cm) | Column | 40MPa | Concrete Rectangular | 475 | 475 | 2256.3 | 3200 | 0.72 | 1766.36 | G300E | 38576000 | 302.68 | G300E | 0 | 0
612 | Story6 | D1 | 40 MPa RC Column (90 cm x 90 cm) | Column | 40MPa | Concrete Rectangular | 900 | 900 | 8100 | 31890.4 | 25.83 | 63195.66 | G300E | 1696105274.68 | 13308.27 | G300E | 0 | 0
613 | Story6 | D10 | 40 MPa RC Column (90 cm x 90 cm) | Column | 40MPa | Concrete Rectangular | 900 | 900 | 8100 | 31890.4 | 25.83 | 63195.66 | G300E | 1834476125.76 | 14393.98 | G300E | 0 | 0
614 | Story6 | D11 | 40 MPa RC Column (87.5 cm x 87.5 cm) | Column | 40MPa | Concrete Rectangular | 875 | 875 | 7656.3 | 27658.6 | 21.18 | 51807.01 | G300E | 1458052486.26 | 11440.42 | G300E | 0 | 0
615 | Story6 | D12 | 40 MPa RC Column (90 cm x 90 cm) | Column | 40MPa | Concrete Rectangular | 900 | 900 | 8100 | 31890.4 | 25.83 | 63195.66 | G300E | 1834476125.76 | 14393.98 | G300E | 0 | 0
616 | Story6 | D2 | 40 MPa RC Column (87.5 cm x 87.5 cm) | Column | 40MPa | Concrete Rectangular | 875 | 875 | 7656.3 | 27658.6 | 21.18 | 51807.01 | G300E | 1456745617.41 | 11430.17 | G300E | 0 | 0
617 | Story6 | D3 | 40 MPa RC Column (90 cm x 90 cm) | Column | 40MPa | Concrete Rectangular | 900 | 900 | 8100 | 31890.4 | 25.83 | 63195.66 | G300E | 1696306184.2 | 13309.85 | G300E | 0 | 0
618 | Story6 | D4 | 40 MPa RC Column (87.5 cm x 87.5 cm) | Column | 40MPa | Concrete Rectangular | 875 | 875 | 7656.3 | 27658.6 | 21.18 | 51807.01 | G300E | 1457492399.61 | 11436.03 | G300E | 0 | 0
619 | Story6 | D5 | 40 MPa RC Column (87.5 cm x 87.5 cm) | Column | 40MPa | Concrete Rectangular | 875 | 875 | 7656.3 | 27658.6 | 21.18 | 51807.01 | G300E | 1528628590.15 | 11994.19 | G300E | 0 | 0
620 | Story6 | D6 | 40 MPa RC Column (87.5 cm x 87.5 cm) | Column | 40MPa | Concrete Rectangular | 875 | 875 | 7656.3 | 27658.6 | 21.18 | 51807.01 | G300E | 1542563338.56 | 12103.52 | G300E | 0 | 0
621 | Story6 | D7 | 40 MPa RC Column (87.5 cm x 87.5 cm) | Column | 40MPa | Concrete Rectangular | 875 | 875 | 7656.3 | 27658.6 | 21.18 | 51807.01 | G300E | 1528901718.82 | 11996.33 | G300E | 0 | 0
622 | Story6 | D8 | 40 MPa RC Column (87.5 cm x 87.5 cm) | Column | 40MPa | Concrete Rectangular | 875 | 875 | 7656.3 | 27658.6 | 21.18 | 51807.01 | G300E | 1543621280.01 | 12111.83 | G300E | 0 | 0
623 | Story6 | D9 | 40 MPa RC Column (87.5 cm x 87.5 cm) | Column | 40MPa | Concrete Rectangular | 875 | 875 | 7656.3 | 27658.6 | 21.18 | 51807.01 | G300E | 1457037761.38 | 11432.46 | G300E | 0 | 0
624 | Story7 | C1 | 40 MPa RC Column (45 cm x 45 cm) | Column | 40MPa | Concrete Rectangular | 450 | 450 | 2025 | 3200 | 0.65 | 1585.32 | G300E | 6480000 | 50.84 | G300E | 0 | 0
625 | Story7 | C10 | 40 MPa RC Column (45 cm x 45 cm) | Column | 40MPa | Concrete Rectangular | 450 | 450 | 2025 | 3200 | 0.65 | 1585.32 | G300E | 38916266.67 | 305.35 | G300E | 0 | 0
626 | Story7 | C11 | 40 MPa RC Column (45 cm x 45 cm) | Column | 40MPa | Concrete Rectangular | 450 | 450 | 2025 | 3200 | 0.65 | 1585.32 | G300E | 30916266.67 | 242.58 | G300E | 0 | 0
627 | Story7 | C12 | 40 MPa RC Column (45 cm x 45 cm) | Column | 40MPa | Concrete Rectangular | 450 | 450 | 2025 | 3200 | 0.65 | 1585.32 | G300E | 6480000 | 50.84 | G300E | 0 | 0
628 | Story7 | C13 | 40 MPa RC Column (45 cm x 45 cm) | Column | 40MPa | Concrete Rectangular | 450 | 450 | 2025 | 3200 | 0.65 | 1585.32 | G300E | 6480000 | 50.84 | G300E | 0 | 0
629 | Story7 | C14 | 40 MPa RC Column (45 cm x 45 cm) | Column | 40MPa | Concrete Rectangular | 450 | 450 | 2025 | 3200 | 0.65 | 1585.32 | G300E | 8466133.33 | 66.43 | G300E | 0 | 0
630 | Story7 | C17 | 40 MPa RC Column (45 cm x 45 cm) | Column | 40MPa | Concrete Rectangular | 450 | 450 | 2025 | 3200 | 0.65 | 1585.32 | G300E | 8456533.33 | 66.35 | G300E | 0 | 0
631 | Story7 | C18 | 40 MPa RC Column (45 cm x 45 cm) | Column | 40MPa | Concrete Rectangular | 450 | 450 | 2025 | 3200 | 0.65 | 1585.32 | G300E | 6480000 | 50.84 | G300E | 0 | 0
632 | Story7 | C19 | 40 MPa RC Column (45 cm x 45 cm) | Column | 40MPa | Concrete Rectangular | 450 | 450 | 2025 | 3200 | 0.65 | 1585.32 | G300E | 6480000 | 50.84 | G300E | 0 | 0
633 | Story7 | C2 | 40 MPa RC Column (45 cm x 45 cm) | Column | 40MPa | Concrete Rectangular | 450 | 450 | 2025 | 3200 | 0.65 | 1585.32 | G300E | 6480000 | 50.84 | G300E | 0 | 0
634 | Story7 | C20 | 40 MPa RC Column (45 cm x 45 cm) | Column | 40MPa | Concrete Rectangular | 450 | 450 | 2025 | 3200 | 0.65 | 1585.32 | G300E | 8469333.33 | 66.45 | G300E | 0 | 0
635 | Story7 | C23 | 40 MPa RC Column (45 cm x 45 cm) | Column | 40MPa | Concrete Rectangular | 450 | 450 | 2025 | 3200 | 0.65 | 1585.32 | G300E | 8353066.67 | 65.54 | G300E | 0 | 0
636 | Story7 | C24 | 40 MPa RC Column (45 cm x 45 cm) | Column | 40MPa | Concrete Rectangular | 450 | 450 | 2025 | 3200 | 0.65 | 1585.32 | G300E | 6480000 | 50.84 | G300E | 0 | 0
637 | Story7 | C25 | 40 MPa RC Column (45 cm x 45 cm) | Column | 40MPa | Concrete Rectangular | 450 | 450 | 2025 | 3200 | 0.65 | 1585.32 | G300E | 6480000 | 50.84 | G300E | 0 | 0
638 | Story7 | C26 | 40 MPa RC Column (45 cm x 45 cm) | Column | 40MPa | Concrete Rectangular | 450 | 450 | 2025 | 3200 | 0.65 | 1585.32 | G300E | 30919466.67 | 242.61 | G300E | 0 | 0
639 | Story7 | C27 | 40 MPa RC Column (45 cm x 45 cm) | Column | 40MPa | Concrete Rectangular | 450 | 450 | 2025 | 3200 | 0.65 | 1585.32 | G300E | 38918400 | 305.37 | G300E | 0 | 0
640 | Story7 | C28 | 40 MPa RC Column (45 cm x 45 cm) | Column | 40MPa | Concrete Rectangular | 450 | 450 | 2025 | 3200 | 0.65 | 1585.32 | G300E | 38878933.33 | 305.06 | G300E | 0 | 0
641 | Story7 | C29 | 40 MPa RC Column (45 cm x 45 cm) | Column | 40MPa | Concrete Rectangular | 450 | 450 | 2025 | 3200 | 0.65 | 1585.32 | G300E | 30659200 | 240.56 | G300E | 0 | 0
642 | Story7 | C3 | 40 MPa RC Column (45 cm x 45 cm) | Column | 40MPa | Concrete Rectangular | 450 | 450 | 2025 | 3200 | 0.65 | 1585.32 | G300E | 6480000 | 50.84 | G300E | 0 | 0
643 | Story7 | C30 | 40 MPa RC Column (45 cm x 45 cm) | Column | 40MPa | Concrete Rectangular | 450 | 450 | 2025 | 3200 | 0.65 | 1585.32 | G300E | 6480000 | 50.84 | G300E | 0 | 0
644 | Story7 | C31 | 40 MPa RC Column (45 cm x 45 cm) | Column | 40MPa | Concrete Rectangular | 450 | 450 | 2025 | 3200 | 0.65 | 1585.32 | G300E | 6480000 | 50.84 | G300E | 0 | 0
645 | Story7 | C32 | 40 MPa RC Column (45 cm x 45 cm) | Column | 40MPa | Concrete Rectangular | 450 | 450 | 2025 | 3200 | 0.65 | 1585.32 | G300E | 6480000 | 50.84 | G300E | 0 | 0
646 | Story7 | C33 | 40 MPa RC Column (45 cm x 45 cm) | Column | 40MPa | Concrete Rectangular | 450 | 450 | 2025 | 3200 | 0.65 | 1585.32 | G300E | 6480000 | 50.84 | G300E | 0 | 0
647 | Story7 | C34 | 40 MPa RC Column (45 cm x 45 cm) | Column | 40MPa | Concrete Rectangular | 450 | 450 | 2025 | 3200 | 0.65 | 1585.32 | G300E | 6480000 | 50.84 | G300E | 0 | 0
648 | Story7 | C35 | 40 MPa RC Column (45 cm x 45 cm) | Column | 40MPa | Concrete Rectangular | 450 | 450 | 2025 | 3200 | 0.65 | 1585.32 | G300E | 6480000 | 50.84 | G300E | 0 | 0
649 | Story7 | C36 | 40 MPa RC Column (45 cm x 45 cm) | Column | 40MPa | Concrete Rectangular | 450 | 450 | 2025 | 3200 | 0.65 | 1585.32 | G300E | 6480000 | 50.84 | G300E | 0 | 0
650 | Story7 | C4 | 40 MPa RC Column (45 cm x 45 cm) | Column | 40MPa | Concrete Rectangular | 450 | 450 | 2025 | 3200 | 0.65 | 1585.32 | G300E | 6480000 | 50.84 | G300E | 0 | 0
651 | Story7 | C5 | 40 MPa RC Column (45 cm x 45 cm) | Column | 40MPa | Concrete Rectangular | 450 | 450 | 2025 | 3200 | 0.65 | 1585.32 | G300E | 6480000 | 50.84 | G300E | 0 | 0
652 | Story7 | C6 | 40 MPa RC Column (45 cm x 45 cm) | Column | 40MPa | Concrete Rectangular | 450 | 450 | 2025 | 3200 | 0.65 | 1585.32 | G300E | 6480000 | 50.84 | G300E | 0 | 0
653 | Story7 | C7 | 40 MPa RC Column (45 cm x 45 cm) | Column | 40MPa | Concrete Rectangular | 450 | 450 | 2025 | 3200 | 0.65 | 1585.32 | G300E | 6480000 | 50.84 | G300E | 0 | 0
654 | Story7 | C8 | 40 MPa RC Column (45 cm x 45 cm) | Column | 40MPa | Concrete Rectangular | 450 | 450 | 2025 | 3200 | 0.65 | 1585.32 | G300E | 30916266.67 | 242.58 | G300E | 0 | 0
655 | Story7 | C9 | 40 MPa RC Column (45 cm x 45 cm) | Column | 40MPa | Concrete Rectangular | 450 | 450 | 2025 | 3200 | 0.65 | 1585.32 | G300E | 38919466.67 | 305.38 | G300E | 0 | 0
656 | Story8 | C1 | 40 MPa RC Column (45 cm x 45 cm) | Column | 40MPa | Concrete Rectangular | 450 | 450 | 2025 | 3200 | 0.65 | 1585.32 | G300E | 6480000 | 50.84 | G300E | 0 | 0
657 | Story8 | C10 | 40 MPa RC Column (45 cm x 45 cm) | Column | 40MPa | Concrete Rectangular | 450 | 450 | 2025 | 3200 | 0.65 | 1585.32 | G300E | 30029866.67 | 235.63 | G300E | 0 | 0
658 | Story8 | C11 | 40 MPa RC Column (45 cm x 45 cm) | Column | 40MPa | Concrete Rectangular | 450 | 450 | 2025 | 3200 | 0.65 | 1585.32 | G300E | 25600000 | 200.87 | G300E | 0 | 0
659 | Story8 | C12 | 40 MPa RC Column (45 cm x 45 cm) | Column | 40MPa | Concrete Rectangular | 450 | 450 | 2025 | 3200 | 0.65 | 1585.32 | G300E | 6480000 | 50.84 | G300E | 0 | 0
660 | Story8 | C13 | 40 MPa RC Column (45 cm x 45 cm) | Column | 40MPa | Concrete Rectangular | 450 | 450 | 2025 | 3200 | 0.65 | 1585.32 | G300E | 6480000 | 50.84 | G300E | 0 | 0
661 | Story8 | C14 | 40 MPa RC Column (45 cm x 45 cm) | Column | 40MPa | Concrete Rectangular | 450 | 450 | 2025 | 3200 | 0.65 | 1585.32 | G300E | 6480000 | 50.84 | G300E | 0 | 0
662 | Story8 | C17 | 40 MPa RC Column (45 cm x 45 cm) | Column | 40MPa | Concrete Rectangular | 450 | 450 | 2025 | 3200 | 0.65 | 1585.32 | G300E | 6480000 | 50.84 | G300E | 0 | 0
663 | Story8 | C18 | 40 MPa RC Column (45 cm x 45 cm) | Column | 40MPa | Concrete Rectangular | 450 | 450 | 2025 | 3200 | 0.65 | 1585.32 | G300E | 6480000 | 50.84 | G300E | 0 | 0
664 | Story8 | C19 | 40 MPa RC Column (45 cm x 45 cm) | Column | 40MPa | Concrete Rectangular | 450 | 450 | 2025 | 3200 | 0.65 | 1585.32 | G300E | 6480000 | 50.84 | G300E | 0 | 0
665 | Story8 | C2 | 40 MPa RC Column (45 cm x 45 cm) | Column | 40MPa | Concrete Rectangular | 450 | 450 | 2025 | 3200 | 0.65 | 1585.32 | G300E | 6480000 | 50.84 | G300E | 0 | 0
666 | Story8 | C20 | 40 MPa RC Column (45 cm x 45 cm) | Column | 40MPa | Concrete Rectangular | 450 | 450 | 2025 | 3200 | 0.65 | 1585.32 | G300E | 6480000 | 50.84 | G300E | 0 | 0
667 | Story8 | C23 | 40 MPa RC Column (45 cm x 45 cm) | Column | 40MPa | Concrete Rectangular | 450 | 450 | 2025 | 3200 | 0.65 | 1585.32 | G300E | 6480000 | 50.84 | G300E | 0 | 0
668 | Story8 | C24 | 40 MPa RC Column (45 cm x 45 cm) | Column | 40MPa | Concrete Rectangular | 450 | 450 | 2025 | 3200 | 0.65 | 1585.32 | G300E | 6480000 | 50.84 | G300E | 0 | 0
669 | Story8 | C25 | 40 MPa RC Column (45 cm x 45 cm) | Column | 40MPa | Concrete Rectangular | 450 | 450 | 2025 | 3200 | 0.65 | 1585.32 | G300E | 6480000 | 50.84 | G300E | 0 | 0
670 | Story8 | C26 | 40 MPa RC Column (45 cm x 45 cm) | Column | 40MPa | Concrete Rectangular | 450 | 450 | 2025 | 3200 | 0.65 | 1585.32 | G300E | 25580800 | 200.72 | G300E | 0 | 0
671 | Story8 | C27 | 40 MPa RC Column (45 cm x 45 cm) | Column | 40MPa | Concrete Rectangular | 450 | 450 | 2025 | 3200 | 0.65 | 1585.32 | G300E | 30033066.67 | 235.65 | G300E | 0 | 0
672 | Story8 | C28 | 40 MPa RC Column (45 cm x 45 cm) | Column | 40MPa | Concrete Rectangular | 450 | 450 | 2025 | 3200 | 0.65 | 1585.32 | G300E | 29991466.67 | 235.32 | G300E | 0 | 0
673 | Story8 | C29 | 40 MPa RC Column (45 cm x 45 cm) | Column | 40MPa | Concrete Rectangular | 450 | 450 | 2025 | 3200 | 0.65 | 1585.32 | G300E | 26045866.67 | 204.37 | G300E | 0 | 0
674 | Story8 | C3 | 40 MPa RC Column (45 cm x 45 cm) | Column | 40MPa | Concrete Rectangular | 450 | 450 | 2025 | 3200 | 0.65 | 1585.32 | G300E | 6480000 | 50.84 | G300E | 0 | 0
675 | Story8 | C30 | 40 MPa RC Column (45 cm x 45 cm) | Column | 40MPa | Concrete Rectangular | 450 | 450 | 2025 | 3200 | 0.65 | 1585.32 | G300E | 6480000 | 50.84 | G300E | 0 | 0
676 | Story8 | C31 | 40 MPa RC Column (45 cm x 45 cm) | Column | 40MPa | Concrete Rectangular | 450 | 450 | 2025 | 3200 | 0.65 | 1585.32 | G300E | 6480000 | 50.84 | G300E | 0 | 0
677 | Story8 | C32 | 40 MPa RC Column (45 cm x 45 cm) | Column | 40MPa | Concrete Rectangular | 450 | 450 | 2025 | 3200 | 0.65 | 1585.32 | G300E | 6480000 | 50.84 | G300E | 0 | 0
678 | Story8 | C33 | 40 MPa RC Column (45 cm x 45 cm) | Column | 40MPa | Concrete Rectangular | 450 | 450 | 2025 | 3200 | 0.65 | 1585.32 | G300E | 6480000 | 50.84 | G300E | 0 | 0
679 | Story8 | C34 | 40 MPa RC Column (45 cm x 45 cm) | Column | 40MPa | Concrete Rectangular | 450 | 450 | 2025 | 3200 | 0.65 | 1585.32 | G300E | 6480000 | 50.84 | G300E | 0 | 0
680 | Story8 | C35 | 40 MPa RC Column (45 cm x 45 cm) | Column | 40MPa | Concrete Rectangular | 450 | 450 | 2025 | 3200 | 0.65 | 1585.32 | G300E | 6480000 | 50.84 | G300E | 0 | 0
681 | Story8 | C36 | 40 MPa RC Column (45 cm x 45 cm) | Column | 40MPa | Concrete Rectangular | 450 | 450 | 2025 | 3200 | 0.65 | 1585.32 | G300E | 6480000 | 50.84 | G300E | 0 | 0
682 | Story8 | C4 | 40 MPa RC Column (45 cm x 45 cm) | Column | 40MPa | Concrete Rectangular | 450 | 450 | 2025 | 3200 | 0.65 | 1585.32 | G300E | 6480000 | 50.84 | G300E | 0 | 0
683 | Story8 | C5 | 40 MPa RC Column (45 cm x 45 cm) | Column | 40MPa | Concrete Rectangular | 450 | 450 | 2025 | 3200 | 0.65 | 1585.32 | G300E | 6480000 | 50.84 | G300E | 0 | 0
684 | Story8 | C6 | 40 MPa RC Column (45 cm x 45 cm) | Column | 40MPa | Concrete Rectangular | 450 | 450 | 2025 | 3200 | 0.65 | 1585.32 | G300E | 6480000 | 50.84 | G300E | 0 | 0
685 | Story8 | C7 | 40 MPa RC Column (45 cm x 45 cm) | Column | 40MPa | Concrete Rectangular | 450 | 450 | 2025 | 3200 | 0.65 | 1585.32 | G300E | 6480000 | 50.84 | G300E | 0 | 0
686 | Story8 | C8 | 40 MPa RC Column (45 cm x 45 cm) | Column | 40MPa | Concrete Rectangular | 450 | 450 | 2025 | 3200 | 0.65 | 1585.32 | G300E | 25575466.67 | 200.67 | G300E | 0 | 0
687 | Story8 | C9 | 40 MPa RC Column (45 cm x 45 cm) | Column | 40MPa | Concrete Rectangular | 450 | 450 | 2025 | 3200 | 0.65 | 1585.32 | G300E | 30033066.67 | 235.65 | G300E | 0 | 0
688 | Story9 | C1 | 40 MPa RC Column (40 cm x 40 cm) | Column | 40MPa | Concrete Rectangular | 400 | 400 | 1600 | 3200 | 0.51 | 1252.6 | G300E | 5120000 | 40.17 | G300E | 0 | 0
689 | Story9 | C10 | 40 MPa RC Column (40 cm x 40 cm) | Column | 40MPa | Concrete Rectangular | 400 | 400 | 1600 | 3200 | 0.51 | 1252.6 | G300E | 39080533.33 | 306.64 | G300E | 0 | 0
690 | Story9 | C11 | 40 MPa RC Column (40 cm x 40 cm) | Column | 40MPa | Concrete Rectangular | 400 | 400 | 1600 | 3200 | 0.51 | 1252.6 | G300E | 32082133.33 | 251.73 | G300E | 0 | 0
691 | Story9 | C12 | 40 MPa RC Column (40 cm x 40 cm) | Column | 40MPa | Concrete Rectangular | 400 | 400 | 1600 | 3200 | 0.51 | 1252.6 | G300E | 5120000 | 40.17 | G300E | 0 | 0
692 | Story9 | C13 | 40 MPa RC Column (40 cm x 40 cm) | Column | 40MPa | Concrete Rectangular | 400 | 400 | 1600 | 3200 | 0.51 | 1252.6 | G300E | 5120000 | 40.17 | G300E | 0 | 0
693 | Story9 | C14 | 40 MPa RC Column (40 cm x 40 cm) | Column | 40MPa | Concrete Rectangular | 400 | 400 | 1600 | 3200 | 0.51 | 1252.6 | G300E | 11076266.67 | 86.91 | G300E | 0 | 0
694 | Story9 | C17 | 40 MPa RC Column (40 cm x 40 cm) | Column | 40MPa | Concrete Rectangular | 400 | 400 | 1600 | 3200 | 0.51 | 1252.6 | G300E | 11072000 | 86.88 | G300E | 0 | 0
695 | Story9 | C18 | 40 MPa RC Column (40 cm x 40 cm) | Column | 40MPa | Concrete Rectangular | 400 | 400 | 1600 | 3200 | 0.51 | 1252.6 | G300E | 5120000 | 40.17 | G300E | 0 | 0
696 | Story9 | C19 | 40 MPa RC Column (40 cm x 40 cm) | Column | 40MPa | Concrete Rectangular | 400 | 400 | 1600 | 3200 | 0.51 | 1252.6 | G300E | 5120000 | 40.17 | G300E | 0 | 0
697 | Story9 | C2 | 40 MPa RC Column (40 cm x 40 cm) | Column | 40MPa | Concrete Rectangular | 400 | 400 | 1600 | 3200 | 0.51 | 1252.6 | G300E | 5120000 | 40.17 | G300E | 0 | 0
698 | Story9 | C20 | 40 MPa RC Column (40 cm x 40 cm) | Column | 40MPa | Concrete Rectangular | 400 | 400 | 1600 | 3200 | 0.51 | 1252.6 | G300E | 11079466.67 | 86.93 | G300E | 0 | 0
699 | Story9 | C23 | 40 MPa RC Column (40 cm x 40 cm) | Column | 40MPa | Concrete Rectangular | 400 | 400 | 1600 | 3200 | 0.51 | 1252.6 | G300E | 10979200 | 86.15 | G300E | 0 | 0
700 | Story9 | C24 | 40 MPa RC Column (40 cm x 40 cm) | Column | 40MPa | Concrete Rectangular | 400 | 400 | 1600 | 3200 | 0.51 | 1252.6 | G300E | 5120000 | 40.17 | G300E | 0 | 0
701 | Story9 | C25 | 40 MPa RC Column (40 cm x 40 cm) | Column | 40MPa | Concrete Rectangular | 400 | 400 | 1600 | 3200 | 0.51 | 1252.6 | G300E | 5120000 | 40.17 | G300E | 0 | 0
702 | Story9 | C26 | 40 MPa RC Column (40 cm x 40 cm) | Column | 40MPa | Concrete Rectangular | 400 | 400 | 1600 | 3200 | 0.51 | 1252.6 | G300E | 32085333.33 | 251.75 | G300E | 0 | 0
703 | Story9 | C27 | 40 MPa RC Column (40 cm x 40 cm) | Column | 40MPa | Concrete Rectangular | 400 | 400 | 1600 | 3200 | 0.51 | 1252.6 | G300E | 39080533.33 | 306.64 | G300E | 0 | 0
704 | Story9 | C28 | 40 MPa RC Column (40 cm x 40 cm) | Column | 40MPa | Concrete Rectangular | 400 | 400 | 1600 | 3200 | 0.51 | 1252.6 | G300E | 39044266.67 | 306.36 | G300E | 0 | 0
705 | Story9 | C29 | 40 MPa RC Column (40 cm x 40 cm) | Column | 40MPa | Concrete Rectangular | 400 | 400 | 1600 | 3200 | 0.51 | 1252.6 | G300E | 31885866.67 | 250.19 | G300E | 0 | 0
706 | Story9 | C3 | 40 MPa RC Column (40 cm x 40 cm) | Column | 40MPa | Concrete Rectangular | 400 | 400 | 1600 | 3200 | 0.51 | 1252.6 | G300E | 5120000 | 40.17 | G300E | 0 | 0
707 | Story9 | C30 | 40 MPa RC Column (40 cm x 40 cm) | Column | 40MPa | Concrete Rectangular | 400 | 400 | 1600 | 3200 | 0.51 | 1252.6 | G300E | 5120000 | 40.17 | G300E | 0 | 0
708 | Story9 | C31 | 40 MPa RC Column (40 cm x 40 cm) | Column | 40MPa | Concrete Rectangular | 400 | 400 | 1600 | 3200 | 0.51 | 1252.6 | G300E | 5120000 | 40.17 | G300E | 0 | 0
709 | Story9 | C32 | 40 MPa RC Column (40 cm x 40 cm) | Column | 40MPa | Concrete Rectangular | 400 | 400 | 1600 | 3200 | 0.51 | 1252.6 | G300E | 5120000 | 40.17 | G300E | 0 | 0
710 | Story9 | C33 | 40 MPa RC Column (40 cm x 40 cm) | Column | 40MPa | Concrete Rectangular | 400 | 400 | 1600 | 3200 | 0.51 | 1252.6 | G300E | 5120000 | 40.17 | G300E | 0 | 0
711 | Story9 | C34 | 40 MPa RC Column (40 cm x 40 cm) | Column | 40MPa | Concrete Rectangular | 400 | 400 | 1600 | 3200 | 0.51 | 1252.6 | G300E | 5120000 | 40.17 | G300E | 0 | 0
712 | Story9 | C35 | 40 MPa RC Column (40 cm x 40 cm) | Column | 40MPa | Concrete Rectangular | 400 | 400 | 1600 | 3200 | 0.51 | 1252.6 | G300E | 5120000 | 40.17 | G300E | 0 | 0
713 | Story9 | C36 | 40 MPa RC Column (40 cm x 40 cm) | Column | 40MPa | Concrete Rectangular | 400 | 400 | 1600 | 3200 | 0.51 | 1252.6 | G300E | 5120000 | 40.17 | G300E | 0 | 0
714 | Story9 | C4 | 40 MPa RC Column (40 cm x 40 cm) | Column | 40MPa | Concrete Rectangular | 400 | 400 | 1600 | 3200 | 0.51 | 1252.6 | G300E | 5120000 | 40.17 | G300E | 0 | 0
715 | Story9 | C5 | 40 MPa RC Column (40 cm x 40 cm) | Column | 40MPa | Concrete Rectangular | 400 | 400 | 1600 | 3200 | 0.51 | 1252.6 | G300E | 5120000 | 40.17 | G300E | 0 | 0
716 | Story9 | C6 | 40 MPa RC Column (40 cm x 40 cm) | Column | 40MPa | Concrete Rectangular | 400 | 400 | 1600 | 3200 | 0.51 | 1252.6 | G300E | 5120000 | 40.17 | G300E | 0 | 0
717 | Story9 | C7 | 40 MPa RC Column (40 cm x 40 cm) | Column | 40MPa | Concrete Rectangular | 400 | 400 | 1600 | 3200 | 0.51 | 1252.6 | G300E | 5120000 | 40.17 | G300E | 0 | 0
718 | Story9 | C8 | 40 MPa RC Column (40 cm x 40 cm) | Column | 40MPa | Concrete Rectangular | 400 | 400 | 1600 | 3200 | 0.51 | 1252.6 | G300E | 32082133.33 | 251.73 | G300E | 0 | 0
719 | Story9 | C9 | 40 MPa RC Column (40 cm x 40 cm) | Column | 40MPa | Concrete Rectangular | 400 | 400 | 1600 | 3200 | 0.51 | 1252.6 | G300E | 39080533.33 | 306.64 | G300E | 0 | 0

## Walls
| Story | Label | Section | Structural_Element_Type | Material | Width_(mm) | Depth_(mm) | Area_(cm^2) | Length_(mm) | Volume_(m^3) | Mass_(kg) | Long._Rebar_Material | Long._Rebar_Volume_(mm^3) | Long._Rebar_Mass_(kg) | Tran._Rebar_Material | Tran._Rebar_Volume_(mm^3) | Tran._Rebar_Mass_(kg)
0 | Story1 | P1 | RC Wall - 150 mm | Wall | 40MPa | 4800 | 150 | 7200 | 3500 | 2.52 | 6165.14 | G300E | 6300000 | 49.43 | G300E | 6300000 | 49.43
1 | Story1 | P2 | RC Wall - 150 mm | Wall | 40MPa | 4800 | 150 | 7200 | 3500 | 2.52 | 6165.14 | G300E | 6300000 | 49.43 | G300E | 6300000 | 49.43
2 | Story1 | P3 | RC Wall - 150 mm | Wall | 40MPa | 7200 | 150 | 10800 | 3500 | 3.78 | 9247.71 | G300E | 9450000 | 74.15 | G300E | 9450000 | 74.15
3 | Story1 | P4 | RC Wall - 150 mm | Wall | 40MPa | 7200 | 150 | 10800 | 3500 | 3.78 | 9247.71 | G300E | 9450000 | 74.15 | G300E | 9450000 | 74.15
4 | Story10 | P1 | RC Wall - 150 mm | Wall | 40MPa | 4800 | 150 | 7200 | 3500 | 2.52 | 6165.14 | G300E | 6300000 | 49.43 | G300E | 6300000 | 49.43
5 | Story10 | P2 | RC Wall - 150 mm | Wall | 40MPa | 4800 | 150 | 7200 | 3500 | 2.52 | 6165.14 | G300E | 6300000 | 49.43 | G300E | 6300000 | 49.43
6 | Story10 | P3 | RC Wall - 150 mm | Wall | 40MPa | 7200 | 150 | 10800 | 3500 | 3.78 | 9247.71 | G300E | 9450000 | 74.15 | G300E | 9450000 | 74.15
7 | Story10 | P4 | RC Wall - 150 mm | Wall | 40MPa | 7200 | 150 | 10800 | 3500 | 3.78 | 9247.71 | G300E | 9450000 | 74.15 | G300E | 9450000 | 74.15
8 | Story11 | P1 | RC Wall - 150 mm | Wall | 40MPa | 4800 | 150 | 7200 | 3500 | 2.52 | 6165.14 | G300E | 6300000 | 49.43 | G300E | 6300000 | 49.43
9 | Story11 | P2 | RC Wall - 150 mm | Wall | 40MPa | 4800 | 150 | 7200 | 3500 | 2.52 | 6165.14 | G300E | 6300000 | 49.43 | G300E | 6300000 | 49.43
10 | Story11 | P3 | RC Wall - 150 mm | Wall | 40MPa | 7200 | 150 | 10800 | 3500 | 3.78 | 9247.71 | G300E | 9450000 | 74.15 | G300E | 9450000 | 74.15
11 | Story11 | P4 | RC Wall - 150 mm | Wall | 40MPa | 7200 | 150 | 10800 | 3500 | 3.78 | 9247.71 | G300E | 9450000 | 74.15 | G300E | 9450000 | 74.15
12 | Story12 | P1 | RC Wall - 150 mm | Wall | 40MPa | 4800 | 150 | 7200 | 3500 | 2.52 | 6165.14 | G300E | 6300000 | 49.43 | G300E | 6300000 | 49.43
13 | Story12 | P2 | RC Wall - 150 mm | Wall | 40MPa | 4800 | 150 | 7200 | 3500 | 2.52 | 6165.14 | G300E | 6300000 | 49.43 | G300E | 6300000 | 49.43
14 | Story12 | P3 | RC Wall - 150 mm | Wall | 40MPa | 7200 | 150 | 10800 | 3500 | 3.78 | 9247.71 | G300E | 9450000 | 74.15 | G300E | 9450000 | 74.15
15 | Story12 | P4 | RC Wall - 150 mm | Wall | 40MPa | 7200 | 150 | 10800 | 3500 | 3.78 | 9247.71 | G300E | 9450000 | 74.15 | G300E | 9450000 | 74.15
16 | Story13 | P1 | RC Wall - 150 mm | Wall | 40MPa | 4800 | 150 | 7200 | 3500 | 2.52 | 6165.14 | G300E | 6300000 | 49.43 | G300E | 6300000 | 49.43
17 | Story13 | P2 | RC Wall - 150 mm | Wall | 40MPa | 4800 | 150 | 7200 | 3500 | 2.52 | 6165.14 | G300E | 6300000 | 49.43 | G300E | 6300000 | 49.43
18 | Story13 | P3 | RC Wall - 150 mm | Wall | 40MPa | 7200 | 150 | 10800 | 3500 | 3.78 | 9247.71 | G300E | 9450000 | 74.15 | G300E | 9450000 | 74.15
19 | Story13 | P4 | RC Wall - 150 mm | Wall | 40MPa | 7200 | 150 | 10800 | 3500 | 3.78 | 9247.71 | G300E | 9450000 | 74.15 | G300E | 9450000 | 74.15
20 | Story14 | P1 | RC Wall - 150 mm | Wall | 40MPa | 4800 | 150 | 7200 | 3500 | 2.52 | 6165.14 | G300E | 6300000 | 49.43 | G300E | 6300000 | 49.43
21 | Story14 | P2 | RC Wall - 150 mm | Wall | 40MPa | 4800 | 150 | 7200 | 3500 | 2.52 | 6165.14 | G300E | 6300000 | 49.43 | G300E | 6300000 | 49.43
22 | Story14 | P3 | RC Wall - 150 mm | Wall | 40MPa | 7200 | 150 | 10800 | 3500 | 3.78 | 9247.71 | G300E | 9450000 | 74.15 | G300E | 9450000 | 74.15
23 | Story14 | P4 | RC Wall - 150 mm | Wall | 40MPa | 7200 | 150 | 10800 | 3500 | 3.78 | 9247.71 | G300E | 9450000 | 74.15 | G300E | 9450000 | 74.15
24 | Story15 | P1 | RC Wall - 150 mm | Wall | 40MPa | 4800 | 150 | 7200 | 3500 | 2.52 | 6165.14 | G300E | 6300000 | 49.43 | G300E | 6300000 | 49.43
25 | Story15 | P2 | RC Wall - 150 mm | Wall | 40MPa | 4800 | 150 | 7200 | 3500 | 2.52 | 6165.14 | G300E | 6300000 | 49.43 | G300E | 6300000 | 49.43
26 | Story15 | P3 | RC Wall - 150 mm | Wall | 40MPa | 7200 | 150 | 10800 | 3500 | 3.78 | 9247.71 | G300E | 9450000 | 74.15 | G300E | 9450000 | 74.15
27 | Story15 | P4 | RC Wall - 150 mm | Wall | 40MPa | 7200 | 150 | 10800 | 3500 | 3.78 | 9247.71 | G300E | 9450000 | 74.15 | G300E | 9450000 | 74.15
28 | Story16 | P1 | RC Wall - 150 mm | Wall | 40MPa | 4800 | 150 | 7200 | 3500 | 2.52 | 6165.14 | G300E | 6300000 | 49.43 | G300E | 6300000 | 49.43
29 | Story16 | P2 | RC Wall - 150 mm | Wall | 40MPa | 4800 | 150 | 7200 | 3500 | 2.52 | 6165.14 | G300E | 6300000 | 49.43 | G300E | 6300000 | 49.43
30 | Story16 | P3 | RC Wall - 150 mm | Wall | 40MPa | 7200 | 150 | 10800 | 3500 | 3.78 | 9247.71 | G300E | 9450000 | 74.15 | G300E | 9450000 | 74.15
31 | Story16 | P4 | RC Wall - 150 mm | Wall | 40MPa | 7200 | 150 | 10800 | 3500 | 3.78 | 9247.71 | G300E | 9450000 | 74.15 | G300E | 9450000 | 74.15
32 | Story17 | P1 | RC Wall - 150 mm | Wall | 40MPa | 4800 | 150 | 7200 | 3500 | 2.52 | 6165.14 | G300E | 6300000 | 49.43 | G300E | 6300000 | 49.43
33 | Story17 | P2 | RC Wall - 150 mm | Wall | 40MPa | 4800 | 150 | 7200 | 3500 | 2.52 | 6165.14 | G300E | 6300000 | 49.43 | G300E | 6300000 | 49.43
34 | Story17 | P3 | RC Wall - 150 mm | Wall | 40MPa | 7200 | 150 | 10800 | 3500 | 3.78 | 9247.71 | G300E | 9450000 | 74.15 | G300E | 9450000 | 74.15
35 | Story17 | P4 | RC Wall - 150 mm | Wall | 40MPa | 7200 | 150 | 10800 | 3500 | 3.78 | 9247.71 | G300E | 9450000 | 74.15 | G300E | 9450000 | 74.15
36 | Story18 | P1 | RC Wall - 150 mm | Wall | 40MPa | 4800 | 150 | 7200 | 3500 | 2.52 | 6165.14 | G300E | 6300000 | 49.43 | G300E | 6300000 | 49.43
37 | Story18 | P2 | RC Wall - 150 mm | Wall | 40MPa | 4800 | 150 | 7200 | 3500 | 2.52 | 6165.14 | G300E | 6300000 | 49.43 | G300E | 6300000 | 49.43
38 | Story18 | P3 | RC Wall - 150 mm | Wall | 40MPa | 7200 | 150 | 10800 | 3500 | 3.78 | 9247.71 | G300E | 9450000 | 74.15 | G300E | 9450000 | 74.15
39 | Story18 | P4 | RC Wall - 150 mm | Wall | 40MPa | 7200 | 150 | 10800 | 3500 | 3.78 | 9247.71 | G300E | 9450000 | 74.15 | G300E | 9450000 | 74.15
40 | Story19 | P1 | RC Wall - 150 mm | Wall | 40MPa | 4800 | 150 | 7200 | 3500 | 2.52 | 6165.14 | G300E | 6300000 | 49.43 | G300E | 6300000 | 49.43
41 | Story19 | P2 | RC Wall - 150 mm | Wall | 40MPa | 4800 | 150 | 7200 | 3500 | 2.52 | 6165.14 | G300E | 6300000 | 49.43 | G300E | 6300000 | 49.43
42 | Story19 | P3 | RC Wall - 150 mm | Wall | 40MPa | 7200 | 150 | 10800 | 3500 | 3.78 | 9247.71 | G300E | 9450000 | 74.15 | G300E | 9450000 | 74.15
43 | Story19 | P4 | RC Wall - 150 mm | Wall | 40MPa | 7200 | 150 | 10800 | 3500 | 3.78 | 9247.71 | G300E | 9450000 | 74.15 | G300E | 9450000 | 74.15
44 | Story2 | P1 | RC Wall - 150 mm | Wall | 40MPa | 4800 | 150 | 7200 | 3500 | 2.52 | 6165.14 | G300E | 6300000 | 49.43 | G300E | 6300000 | 49.43
45 | Story2 | P2 | RC Wall - 150 mm | Wall | 40MPa | 4800 | 150 | 7200 | 3500 | 2.52 | 6165.14 | G300E | 6300000 | 49.43 | G300E | 6300000 | 49.43
46 | Story2 | P3 | RC Wall - 150 mm | Wall | 40MPa | 7200 | 150 | 10800 | 3500 | 3.78 | 9247.71 | G300E | 9450000 | 74.15 | G300E | 9450000 | 74.15
47 | Story2 | P4 | RC Wall - 150 mm | Wall | 40MPa | 7200 | 150 | 10800 | 3500 | 3.78 | 9247.71 | G300E | 9450000 | 74.15 | G300E | 9450000 | 74.15
48 | Story20 | P1 | RC Wall - 150 mm | Wall | 40MPa | 4800 | 150 | 7200 | 3500 | 2.52 | 6165.14 | G300E | 6300000 | 49.43 | G300E | 6300000 | 49.43
49 | Story20 | P2 | RC Wall - 150 mm | Wall | 40MPa | 4800 | 150 | 7200 | 3500 | 2.52 | 6165.14 | G300E | 6300000 | 49.43 | G300E | 6300000 | 49.43
50 | Story20 | P3 | RC Wall - 150 mm | Wall | 40MPa | 7200 | 150 | 10800 | 3500 | 3.78 | 9247.71 | G300E | 9450000 | 74.15 | G300E | 9450000 | 74.15
51 | Story20 | P4 | RC Wall - 150 mm | Wall | 40MPa | 7200 | 150 | 10800 | 3500 | 3.78 | 9247.71 | G300E | 9450000 | 74.15 | G300E | 9450000 | 74.15
52 | Story21 | P1 | RC Wall - 150 mm | Wall | 40MPa | 4800 | 150 | 7200 | 3500 | 2.52 | 6165.14 | G300E | 6300000 | 49.43 | G300E | 6300000 | 49.43
53 | Story21 | P2 | RC Wall - 150 mm | Wall | 40MPa | 4800 | 150 | 7200 | 3500 | 2.52 | 6165.14 | G300E | 6300000 | 49.43 | G300E | 6300000 | 49.43
54 | Story21 | P3 | RC Wall - 150 mm | Wall | 40MPa | 7200 | 150 | 10800 | 3500 | 3.78 | 9247.71 | G300E | 9450000 | 74.15 | G300E | 9450000 | 74.15
55 | Story21 | P4 | RC Wall - 150 mm | Wall | 40MPa | 7200 | 150 | 10800 | 3500 | 3.78 | 9247.71 | G300E | 9450000 | 74.15 | G300E | 9450000 | 74.15
56 | Story3 | P1 | RC Wall - 150 mm | Wall | 40MPa | 4800 | 150 | 7200 | 3500 | 2.52 | 6165.14 | G300E | 6300000 | 49.43 | G300E | 6300000 | 49.43
57 | Story3 | P2 | RC Wall - 150 mm | Wall | 40MPa | 4800 | 150 | 7200 | 3500 | 2.52 | 6165.14 | G300E | 6300000 | 49.43 | G300E | 6300000 | 49.43
58 | Story3 | P3 | RC Wall - 150 mm | Wall | 40MPa | 7200 | 150 | 10800 | 3500 | 3.78 | 9247.71 | G300E | 9450000 | 74.15 | G300E | 9450000 | 74.15
59 | Story3 | P4 | RC Wall - 150 mm | Wall | 40MPa | 7200 | 150 | 10800 | 3500 | 3.78 | 9247.71 | G300E | 9450000 | 74.15 | G300E | 9450000 | 74.15
60 | Story4 | P1 | RC Wall - 150 mm | Wall | 40MPa | 4800 | 150 | 7200 | 3500 | 2.52 | 6165.14 | G300E | 6300000 | 49.43 | G300E | 6300000 | 49.43
61 | Story4 | P2 | RC Wall - 150 mm | Wall | 40MPa | 4800 | 150 | 7200 | 3500 | 2.52 | 6165.14 | G300E | 6300000 | 49.43 | G300E | 6300000 | 49.43
62 | Story4 | P3 | RC Wall - 150 mm | Wall | 40MPa | 7200 | 150 | 10800 | 3500 | 3.78 | 9247.71 | G300E | 9450000 | 74.15 | G300E | 9450000 | 74.15
63 | Story4 | P4 | RC Wall - 150 mm | Wall | 40MPa | 7200 | 150 | 10800 | 3500 | 3.78 | 9247.71 | G300E | 9450000 | 74.15 | G300E | 9450000 | 74.15
64 | Story5 | P1 | RC Wall - 150 mm | Wall | 40MPa | 4800 | 150 | 7200 | 3500 | 2.52 | 6165.14 | G300E | 6300000 | 49.43 | G300E | 6300000 | 49.43
65 | Story5 | P2 | RC Wall - 150 mm | Wall | 40MPa | 4800 | 150 | 7200 | 3500 | 2.52 | 6165.14 | G300E | 6300000 | 49.43 | G300E | 6300000 | 49.43
66 | Story5 | P3 | RC Wall - 150 mm | Wall | 40MPa | 7200 | 150 | 10800 | 3500 | 3.78 | 9247.71 | G300E | 9450000 | 74.15 | G300E | 9450000 | 74.15
67 | Story5 | P4 | RC Wall - 150 mm | Wall | 40MPa | 7200 | 150 | 10800 | 3500 | 3.78 | 9247.71 | G300E | 9450000 | 74.15 | G300E | 9450000 | 74.15
68 | Story6 | P1 | RC Wall - 150 mm | Wall | 40MPa | 4800 | 150 | 7200 | 3500 | 2.52 | 6165.14 | G300E | 6300000 | 49.43 | G300E | 6300000 | 49.43
69 | Story6 | P2 | RC Wall - 150 mm | Wall | 40MPa | 4800 | 150 | 7200 | 3500 | 2.52 | 6165.14 | G300E | 6300000 | 49.43 | G300E | 6300000 | 49.43
70 | Story6 | P3 | RC Wall - 150 mm | Wall | 40MPa | 7200 | 150 | 10800 | 3500 | 3.78 | 9247.71 | G300E | 9450000 | 74.15 | G300E | 9450000 | 74.15
71 | Story6 | P4 | RC Wall - 150 mm | Wall | 40MPa | 7200 | 150 | 10800 | 3500 | 3.78 | 9247.71 | G300E | 9450000 | 74.15 | G300E | 9450000 | 74.15
72 | Story7 | P1 | RC Wall - 150 mm | Wall | 40MPa | 4800 | 150 | 7200 | 3500 | 2.52 | 6165.14 | G300E | 6300000 | 49.43 | G300E | 6300000 | 49.43
73 | Story7 | P2 | RC Wall - 150 mm | Wall | 40MPa | 4800 | 150 | 7200 | 3500 | 2.52 | 6165.14 | G300E | 6300000 | 49.43 | G300E | 6300000 | 49.43
74 | Story7 | P3 | RC Wall - 150 mm | Wall | 40MPa | 7200 | 150 | 10800 | 3500 | 3.78 | 9247.71 | G300E | 9450000 | 74.15 | G300E | 9450000 | 74.15
75 | Story7 | P4 | RC Wall - 150 mm | Wall | 40MPa | 7200 | 150 | 10800 | 3500 | 3.78 | 9247.71 | G300E | 9450000 | 74.15 | G300E | 9450000 | 74.15
76 | Story8 | P1 | RC Wall - 150 mm | Wall | 40MPa | 4800 | 150 | 7200 | 3500 | 2.52 | 6165.14 | G300E | 6300000 | 49.43 | G300E | 6300000 | 49.43
77 | Story8 | P2 | RC Wall - 150 mm | Wall | 40MPa | 4800 | 150 | 7200 | 3500 | 2.52 | 6165.14 | G300E | 6300000 | 49.43 | G300E | 6300000 | 49.43
78 | Story8 | P3 | RC Wall - 150 mm | Wall | 40MPa | 7200 | 150 | 10800 | 3500 | 3.78 | 9247.71 | G300E | 9450000 | 74.15 | G300E | 9450000 | 74.15
79 | Story8 | P4 | RC Wall - 150 mm | Wall | 40MPa | 7200 | 150 | 10800 | 3500 | 3.78 | 9247.71 | G300E | 9450000 | 74.15 | G300E | 9450000 | 74.15
80 | Story9 | P1 | RC Wall - 150 mm | Wall | 40MPa | 4800 | 150 | 7200 | 3500 | 2.52 | 6165.14 | G300E | 6300000 | 49.43 | G300E | 6300000 | 49.43
81 | Story9 | P2 | RC Wall - 150 mm | Wall | 40MPa | 4800 | 150 | 7200 | 3500 | 2.52 | 6165.14 | G300E | 6300000 | 49.43 | G300E | 6300000 | 49.43
82 | Story9 | P3 | RC Wall - 150 mm | Wall | 40MPa | 7200 | 150 | 10800 | 3500 | 3.78 | 9247.71 | G300E | 9450000 | 74.15 | G300E | 9450000 | 74.15
83 | Story9 | P4 | RC Wall - 150 mm | Wall | 40MPa | 7200 | 150 | 10800 | 3500 | 3.78 | 9247.71 | G300E | 9450000 | 74.15 | G300E | 9450000 | 74.15

## Slabs
| Story | Label | Section | Structural_Element_Type | Material | Length_(mm) | Width_(mm) | Depth_(mm) | Area_(cm^2) | Volume_(m^3) | Mass_(kg) | Long._Rebar_Material | Long._Rebar_Volume_(mm^3) | Long._Rebar_Mass_(kg) | Tran._Rebar_Material | Tran._Rebar_Volume_(mm^3) | Tran._Rebar_Mass_(kg)
0 | Story1 | F1 | Slab1 | Slab | 32MPa | 36000 | 24000 | 170 | 61200 | 146.88 | 359339.45 | G300E | 1085991870.97 | 8521.1 | G300E | 0 | 0
1 | Story10 | F1 | Slab1 | Slab | 32MPa | 36000 | 24000 | 170 | 61200 | 146.88 | 359339.45 | G300E | 1132760294.93 | 8888.06 | G300E | 0 | 0
2 | Story11 | F1 | Slab1 | Slab | 32MPa | 36000 | 24000 | 170 | 61200 | 146.88 | 359339.45 | G300E | 1145451059.91 | 8987.63 | G300E | 0 | 0
3 | Story12 | F1 | Slab1 | Slab | 32MPa | 36000 | 24000 | 170 | 61200 | 146.88 | 359339.45 | G300E | 1152449511.52 | 9042.55 | G300E | 0 | 0
4 | Story13 | F1 | Slab1 | Slab | 32MPa | 36000 | 24000 | 170 | 61200 | 146.88 | 359339.45 | G300E | 1192764976.96 | 9358.88 | G300E | 0 | 0
5 | Story14 | F1 | Slab1 | Slab | 32MPa | 36000 | 24000 | 170 | 61200 | 146.88 | 359339.45 | G300E | 1204684036.87 | 9452.4 | G300E | 0 | 0
6 | Story15 | F1 | Slab1 | Slab | 32MPa | 36000 | 24000 | 170 | 61200 | 146.88 | 359339.45 | G300E | 1199719797.24 | 9413.45 | G300E | 0 | 0
7 | Story16 | F1 | Slab1 | Slab | 32MPa | 36000 | 24000 | 170 | 61200 | 146.88 | 359339.45 | G300E | 1206136018.43 | 9463.79 | G300E | 0 | 0
8 | Story17 | F1 | Slab1 | Slab | 32MPa | 36000 | 24000 | 170 | 61200 | 146.88 | 359339.45 | G300E | 1228860774.19 | 9642.1 | G300E | 0 | 0
9 | Story18 | F1 | Slab1 | Slab | 32MPa | 36000 | 24000 | 170 | 61200 | 146.88 | 359339.45 | G300E | 1255027760.37 | 9847.41 | G300E | 0 | 0
10 | Story19 | F1 | Slab1 | Slab | 32MPa | 36000 | 24000 | 170 | 61200 | 146.88 | 359339.45 | G300E | 1267032276.5 | 9941.61 | G300E | 0 | 0
11 | Story2 | F1 | Slab1 | Slab | 32MPa | 36000 | 24000 | 170 | 61200 | 146.88 | 359339.45 | G300E | 1086676423.96 | 8526.47 | G300E | 0 | 0
12 | Story20 | F1 | Slab1 | Slab | 32MPa | 36000 | 24000 | 170 | 61200 | 146.88 | 359339.45 | G300E | 1250550267.28 | 9812.28 | G300E | 0 | 0
13 | Story21 | F1 | Slab1 | Slab | 32MPa | 36000 | 24000 | 170 | 61200 | 146.88 | 359339.45 | G300E | 2574543594.47 | 20200.82 | G300E | 0 | 0
14 | Story3 | F1 | Slab1 | Slab | 32MPa | 36000 | 24000 | 170 | 61200 | 146.88 | 359339.45 | G300E | 1109308036.87 | 8704.04 | G300E | 0 | 0
15 | Story4 | F1 | Slab1 | Slab | 32MPa | 36000 | 24000 | 170 | 61200 | 146.88 | 359339.45 | G300E | 1106302562.21 | 8680.46 | G300E | 0 | 0
16 | Story5 | F1 | Slab1 | Slab | 32MPa | 36000 | 24000 | 170 | 61200 | 146.88 | 359339.45 | G300E | 1100251834.1 | 8632.98 | G300E | 0 | 0
17 | Story6 | F1 | Slab1 | Slab | 32MPa | 36000 | 24000 | 170 | 61200 | 146.88 | 359339.45 | G300E | 1098649198.16 | 8620.41 | G300E | 0 | 0
18 | Story7 | F1 | Slab1 | Slab | 32MPa | 36000 | 24000 | 170 | 61200 | 146.88 | 359339.45 | G300E | 1105577953.92 | 8674.77 | G300E | 0 | 0
19 | Story8 | F1 | Slab1 | Slab | 32MPa | 36000 | 24000 | 170 | 61200 | 146.88 | 359339.45 | G300E | 1135707557.6 | 8911.18 | G300E | 0 | 0
20 | Story9 | F1 | Slab1 | Slab | 32MPa | 36000 | 24000 | 170 | 61200 | 146.88 | 359339.45 | G300E | 1137967391.71 | 8928.91 | G300E | 0 | 0

## Materials by Element Type
Material | Structural_Element_Type | Width_(mm) | Depth_(mm) | Area_(cm^2) | Length_(mm) | Volume_(m^3) | Mass_(kg)
32MPa | Slab | 504000 | 3570 | 1285200 | 756000 | 3084.48 | 7546128.45
40MPa | Wall | 504000 | 12600 | 756000 | 294000 | 264.6 | 647339.7
| Beam | 294000 | 343000 | 857500 | 6827850 | 497.5 | 1218990.68
| Column | 297600 | 297600 | 1350517.6 | 3461478 | 1128.68 | 2761044.04
G300E | Beam_Long_Rebar | 0 | 0 | 0 | 0 | 2.506 | 19662.65
| Beam_Tran_Rebar | 0 | 0 | 0 | 0 | 1.3513 | 10602.89
| Column_Long_Rebar | 0 | 0 | 0 | 0 | 52.0575 | 408462.03
| Column_Tran_Rebar | 0 | 0 | 0 | 0 | 0.000784 | 6.16
| Slab_Long_Rebar | 0 | 0 | 0 | 0 | 25.7764 | 202251.3
| Slab_Tran_Rebar | 0 | 0 | 0 | 0 | 0 | 0
| Wall_Long_Rebar | 0 | 0 | 0 | 0 | 0.6615 | 5190.36
| Wall_Tran_Rebar | 0 | 0 | 0 | 0 | 0.6615 | 5190.36

## Total Embodied Flows
| Embodied_Energy_(MJ) | Embodied_Water_(L) | Embodied_GHG_(kgCO2e)
Total | 34965367.505 | 50338560.625 | 3569296.815

## Total Embodied Flows per NFA
| Embodied_Energy_(MJ) | Embodied_Water_(L) | Embodied_GHG_(kgCO2e)
Total/NFA | 2007.3996 | 2889.9912 | 204.9172

## Embodied Flows By Element Type
Structural_Element_Type | Embodied_Energy_(MJ) | Embodied_Water_(L) | Embodied_GHG_(kgCO2e)
Slab | 15266120.55 | 22222996.59 | 1707871.41
Wall | 1104000.24 | 1597645.896 | 131873.112
Beam | 2622143.43 | 3507375.922 | 310815.134
Column | 15973103.285 | 23010542.217 | 1418737.159