## Index
Data Item Description | Worksheet Hyperlink
Beams | Click here to access worksheet
Columns | Click here to access worksheet
Walls | Click here to access worksheet
Slabs | Click here to access worksheet
Materials by Element Type | Click here to access worksheet
Total Embodied Flows | Click here to access worksheet
Total Embodied Flows per NFA | Click here to access worksheet
Embodied Flows By Element Type | Click here to access worksheet
© James Helal 2021

## Beams
| Story | Label | Section | Structural_Element_Type | Material | Cross_Section_Type | Width_(mm) | Depth_(mm) | Area_(cm^2) | Length_(mm) | Volume_(m^3) | Mass_(kg) | Long._Rebar_Material | Long._Rebar_Volume_(mm^3) | Long._Rebar_Mass_(kg) | Tran._Rebar_Material | Tran._Rebar_Volume_(mm^3) | Tran._Rebar_Mass_(kg)
0 | Story1 | B1 | 50 MPa RC Beam (25 cm x 25 cm) | Beam | 50MPa | Concrete Rectangular | 250 | 250 | 625 | 6937.5 | 0.43 | 1060.78 | G300E | 1919375 | 15.06 | G300E | 670335.94 | 5.26
1 | Story1 | B10 | 50 MPa RC Beam (25 cm x 25 cm) | Beam | 50MPa | Concrete Rectangular | 250 | 250 | 625 | 4537.5 | 0.28 | 693.81 | G300E | 1425058.59 | 11.18 | G300E | 377746.88 | 2.96
2 | Story1 | B11 | 50 MPa RC Beam (25 cm x 25 cm) | Beam | 50MPa | Concrete Rectangular | 250 | 250 | 625 | 6937.5 | 0.43 | 1060.78 | G300E | 1919375 | 15.06 | G300E | 670335.94 | 5.26
3 | Story1 | B12 | 50 MPa RC Beam (25 cm x 25 cm) | Beam | 50MPa | Concrete Rectangular | 250 | 250 | 625 | 6937.5 | 0.43 | 1060.78 | G300E | 2948122.16 | 23.13 | G300E | 630051.14 | 4.94
4 | Story1 | B13 | 50 MPa RC Beam (25 cm x 25 cm) | Beam | 50MPa | Concrete Rectangular | 250 | 250 | 625 | 4537.5 | 0.28 | 693.81 | G300E | 1614377.68 | 12.67 | G300E | 647566.07 | 5.08
5 | Story1 | B14 | 50 MPa RC Beam (25 cm x 25 cm) | Beam | 50MPa | Concrete Rectangular | 250 | 250 | 625 | 6937.5 | 0.43 | 1060.78 | G300E | 2841221.59 | 22.29 | G300E | 22993.87 | 0.18
6 | Story1 | B15 | 50 MPa RC Beam (25 cm x 25 cm) | Beam | 50MPa | Concrete Rectangular | 250 | 250 | 625 | 4537.5 | 0.28 | 693.81 | G300E | 1668827.68 | 13.09 | G300E | 0 | 0
7 | Story1 | B16 | 50 MPa RC Beam (25 cm x 25 cm) | Beam | 50MPa | Concrete Rectangular | 250 | 250 | 625 | 7200 | 0.45 | 1100.92 | G300E | 3113217.39 | 24.43 | G300E | 416973.91 | 3.27
8 | Story1 | B17 | 50 MPa RC Beam (25 cm x 25 cm) | Beam | 50MPa | Concrete Rectangular | 250 | 250 | 625 | 4537.5 | 0.28 | 693.81 | G300E | 1615350 | 12.67 | G300E | 215855.36 | 1.69
9 | Story1 | B18 | 50 MPa RC Beam (25 cm x 25 cm) | Beam | 50MPa | Concrete Rectangular | 250 | 250 | 625 | 7200 | 0.45 | 1100.92 | G300E | 3114782.61 | 24.44 | G300E | 416973.91 | 3.27
10 | Story1 | B19 | 50 MPa RC Beam (25 cm x 25 cm) | Beam | 50MPa | Concrete Rectangular | 250 | 250 | 625 | 4537.5 | 0.28 | 693.81 | G300E | 1668503.57 | 13.09 | G300E | 0 | 0
11 | Story1 | B2 | 50 MPa RC Beam (25 cm x 25 cm) | Beam | 50MPa | Concrete Rectangular | 250 | 250 | 625 | 4537.5 | 0.28 | 693.81 | G300E | 1425058.59 | 11.18 | G300E | 377746.88 | 2.96
12 | Story1 | B20 | 50 MPa RC Beam (25 cm x 25 cm) | Beam | 50MPa | Concrete Rectangular | 250 | 250 | 625 | 6937.5 | 0.43 | 1060.78 | G300E | 2840275.57 | 22.29 | G300E | 22993.87 | 0.18
13 | Story1 | B21 | 50 MPa RC Beam (25 cm x 25 cm) | Beam | 50MPa | Concrete Rectangular | 250 | 250 | 625 | 4537.5 | 0.28 | 693.81 | G300E | 1614377.68 | 12.67 | G300E | 647566.07 | 5.08
14 | Story1 | B22 | 50 MPa RC Beam (25 cm x 25 cm) | Beam | 50MPa | Concrete Rectangular | 250 | 250 | 625 | 6937.5 | 0.43 | 1060.78 | G300E | 2948122.16 | 23.13 | G300E | 630051.14 | 4.94
15 | Story1 | B23 | 50 MPa RC Beam (25 cm x 25 cm) | Beam | 50MPa | Concrete Rectangular | 250 | 250 | 625 | 6937.5 | 0.43 | 1060.78 | G300E | 2686413.46 | 21.08 | G300E | 710826.92 | 5.58
16 | Story1 | B24 | 50 MPa RC Beam (25 cm x 25 cm) | Beam | 50MPa | Concrete Rectangular | 250 | 250 | 625 | 4537.5 | 0.28 | 693.81 | G300E | 1492837.5 | 11.71 | G300E | 647566.07 | 5.08
17 | Story1 | B25 | 50 MPa RC Beam (25 cm x 25 cm) | Beam | 50MPa | Concrete Rectangular | 250 | 250 | 625 | 6937.5 | 0.43 | 1060.78 | G300E | 2409204.55 | 18.9 | G300E | 0 | 0
18 | Story1 | B26 | 50 MPa RC Beam (25 cm x 25 cm) | Beam | 50MPa | Concrete Rectangular | 250 | 250 | 625 | 4800 | 0.3 | 733.94 | G300E | 1591040 | 12.48 | G300E | 745920 | 5.85
19 | Story1 | B3 | 50 MPa RC Beam (25 cm x 25 cm) | Beam | 50MPa | Concrete Rectangular | 250 | 250 | 625 | 6937.5 | 0.43 | 1060.78 | G300E | 2686073.86 | 21.08 | G300E | 525042.61 | 4.12
20 | Story1 | B30 | 50 MPa RC Beam (25 cm x 25 cm) | Beam | 50MPa | Concrete Rectangular | 250 | 250 | 625 | 4537.5 | 0.28 | 693.81 | G300E | 1507660 | 11.83 | G300E | 705127.5 | 5.53
21 | Story1 | B31 | 50 MPa RC Beam (25 cm x 25 cm) | Beam | 50MPa | Concrete Rectangular | 250 | 250 | 625 | 6937.5 | 0.43 | 1060.78 | G300E | 2407312.5 | 18.89 | G300E | 0 | 0
22 | Story1 | B32 | 50 MPa RC Beam (25 cm x 25 cm) | Beam | 50MPa | Concrete Rectangular | 250 | 250 | 625 | 4537.5 | 0.28 | 693.81 | G300E | 1491541.07 | 11.7 | G300E | 647566.07 | 5.08
23 | Story1 | B33 | 50 MPa RC Beam (25 cm x 25 cm) | Beam | 50MPa | Concrete Rectangular | 250 | 250 | 625 | 6937.5 | 0.43 | 1060.78 | G300E | 2686146.63 | 21.08 | G300E | 710826.92 | 5.58
24 | Story1 | B34 | 50 MPa RC Beam (25 cm x 25 cm) | Beam | 50MPa | Concrete Rectangular | 250 | 250 | 625 | 6937.5 | 0.43 | 1060.78 | G300E | 2948122.16 | 23.13 | G300E | 630051.14 | 4.94
25 | Story1 | B35 | 50 MPa RC Beam (25 cm x 25 cm) | Beam | 50MPa | Concrete Rectangular | 250 | 250 | 625 | 4537.5 | 0.28 | 693.81 | G300E | 1492837.5 | 11.71 | G300E | 647566.07 | 5.08
26 | Story1 | B36 | 50 MPa RC Beam (25 cm x 25 cm) | Beam | 50MPa | Concrete Rectangular | 250 | 250 | 625 | 6937.5 | 0.43 | 1060.78 | G300E | 2841221.59 | 22.29 | G300E | 22993.87 | 0.18
27 | Story1 | B37 | 50 MPa RC Beam (25 cm x 25 cm) | Beam | 50MPa | Concrete Rectangular | 250 | 250 | 625 | 4800 | 0.3 | 733.94 | G300E | 1591040 | 12.48 | G300E | 745920 | 5.85
28 | Story1 | B38 | 50 MPa RC Beam (25 cm x 25 cm) | Beam | 50MPa | Concrete Rectangular | 250 | 250 | 625 | 6937.5 | 0.43 | 1060.78 | G300E | 2999714.67 | 23.54 | G300E | 401771.74 | 3.15
29 | Story1 | B4 | 50 MPa RC Beam (25 cm x 25 cm) | Beam | 50MPa | Concrete Rectangular | 250 | 250 | 625 | 4537.5 | 0.28 | 693.81 | G300E | 1111687.5 | 8.72 | G300E | 823556.25 | 6.46
30 | Story1 | B40 | 50 MPa RC Beam (25 cm x 25 cm) | Beam | 50MPa | Concrete Rectangular | 250 | 250 | 625 | 6937.5 | 0.43 | 1060.78 | G300E | 3007858.7 | 23.6 | G300E | 401771.74 | 3.15
31 | Story1 | B41 | 50 MPa RC Beam (25 cm x 25 cm) | Beam | 50MPa | Concrete Rectangular | 250 | 250 | 625 | 4537.5 | 0.28 | 693.81 | G300E | 1346730 | 10.57 | G300E | 604395 | 4.74
32 | Story1 | B42 | 50 MPa RC Beam (25 cm x 25 cm) | Beam | 50MPa | Concrete Rectangular | 250 | 250 | 625 | 6937.5 | 0.43 | 1060.78 | G300E | 2921002.84 | 22.92 | G300E | 22993.87 | 0.18
33 | Story1 | B43 | 50 MPa RC Beam (25 cm x 25 cm) | Beam | 50MPa | Concrete Rectangular | 250 | 250 | 625 | 4537.5 | 0.28 | 693.81 | G300E | 1496726.79 | 11.74 | G300E | 647566.07 | 5.08
34 | Story1 | B44 | 50 MPa RC Beam (25 cm x 25 cm) | Beam | 50MPa | Concrete Rectangular | 250 | 250 | 625 | 6937.5 | 0.43 | 1060.78 | G300E | 2864609.37 | 22.48 | G300E | 577546.88 | 4.53
35 | Story1 | B45 | 50 MPa RC Beam (25 cm x 25 cm) | Beam | 50MPa | Concrete Rectangular | 250 | 250 | 625 | 6937.5 | 0.43 | 1060.78 | G300E | 1919375 | 15.06 | G300E | 691413.65 | 5.43
36 | Story1 | B46 | 50 MPa RC Beam (25 cm x 25 cm) | Beam | 50MPa | Concrete Rectangular | 250 | 250 | 625 | 4537.5 | 0.28 | 693.81 | G300E | 1614377.68 | 12.67 | G300E | 647566.07 | 5.08
37 | Story1 | B47 | 50 MPa RC Beam (25 cm x 25 cm) | Beam | 50MPa | Concrete Rectangular | 250 | 250 | 625 | 6937.5 | 0.43 | 1060.78 | G300E | 2686073.86 | 21.08 | G300E | 525042.61 | 4.12
38 | Story1 | B48 | 50 MPa RC Beam (25 cm x 25 cm) | Beam | 50MPa | Concrete Rectangular | 250 | 250 | 625 | 4537.5 | 0.28 | 693.81 | G300E | 1668827.68 | 13.09 | G300E | 0 | 0
39 | Story1 | B49 | 50 MPa RC Beam (25 cm x 25 cm) | Beam | 50MPa | Concrete Rectangular | 250 | 250 | 625 | 6937.5 | 0.43 | 1060.78 | G300E | 3420502.84 | 26.84 | G300E | 68981.61 | 0.54
40 | Story1 | B5 | 50 MPa RC Beam (25 cm x 25 cm) | Beam | 50MPa | Concrete Rectangular | 250 | 250 | 625 | 6937.5 | 0.43 | 1060.78 | G300E | 3420502.84 | 26.84 | G300E | 68981.61 | 0.54
41 | Story1 | B50 | 50 MPa RC Beam (25 cm x 25 cm) | Beam | 50MPa | Concrete Rectangular | 250 | 250 | 625 | 4537.5 | 0.28 | 693.81 | G300E | 1615350 | 12.67 | G300E | 215855.36 | 1.69
42 | Story1 | B51 | 50 MPa RC Beam (25 cm x 25 cm) | Beam | 50MPa | Concrete Rectangular | 250 | 250 | 625 | 6937.5 | 0.43 | 1060.78 | G300E | 3420502.84 | 26.84 | G300E | 68981.61 | 0.54
43 | Story1 | B52 | 50 MPa RC Beam (25 cm x 25 cm) | Beam | 50MPa | Concrete Rectangular | 250 | 250 | 625 | 4537.5 | 0.28 | 693.81 | G300E | 1669151.79 | 13.1 | G300E | 0 | 0
44 | Story1 | B53 | 50 MPa RC Beam (25 cm x 25 cm) | Beam | 50MPa | Concrete Rectangular | 250 | 250 | 625 | 6937.5 | 0.43 | 1060.78 | G300E | 2686073.86 | 21.08 | G300E | 525042.61 | 4.12
45 | Story1 | B54 | 50 MPa RC Beam (25 cm x 25 cm) | Beam | 50MPa | Concrete Rectangular | 250 | 250 | 625 | 4537.5 | 0.28 | 693.81 | G300E | 1623452.68 | 12.74 | G300E | 647566.07 | 5.08
46 | Story1 | B55 | 50 MPa RC Beam (25 cm x 25 cm) | Beam | 50MPa | Concrete Rectangular | 250 | 250 | 625 | 6937.5 | 0.43 | 1060.78 | G300E | 1919375 | 15.06 | G300E | 691413.65 | 5.43
47 | Story1 | B56 | 50 MPa RC Beam (25 cm x 25 cm) | Beam | 50MPa | Concrete Rectangular | 250 | 250 | 625 | 4537.5 | 0.28 | 693.81 | G300E | 1425058.59 | 11.18 | G300E | 377746.88 | 2.96
48 | Story1 | B57 | 50 MPa RC Beam (25 cm x 25 cm) | Beam | 50MPa | Concrete Rectangular | 250 | 250 | 625 | 4537.5 | 0.28 | 693.81 | G300E | 1111687.5 | 8.72 | G300E | 823556.25 | 6.46
49 | Story1 | B58 | 50 MPa RC Beam (25 cm x 25 cm) | Beam | 50MPa | Concrete Rectangular | 250 | 250 | 625 | 4537.5 | 0.28 | 693.81 | G300E | 1085758.93 | 8.52 | G300E | 855642.86 | 6.71
50 | Story1 | B59 | 50 MPa RC Beam (25 cm x 25 cm) | Beam | 50MPa | Concrete Rectangular | 250 | 250 | 625 | 4537.5 | 0.28 | 693.81 | G300E | 1111363.39 | 8.72 | G300E | 823556.25 | 6.46
51 | Story1 | B6 | 50 MPa RC Beam (25 cm x 25 cm) | Beam | 50MPa | Concrete Rectangular | 250 | 250 | 625 | 4537.5 | 0.28 | 693.81 | G300E | 1085758.93 | 8.52 | G300E | 855642.86 | 6.71
52 | Story1 | B60 | 50 MPa RC Beam (25 cm x 25 cm) | Beam | 50MPa | Concrete Rectangular | 250 | 250 | 625 | 4537.5 | 0.28 | 693.81 | G300E | 1425058.59 | 11.18 | G300E | 377746.88 | 2.96
53 | Story1 | B7 | 50 MPa RC Beam (25 cm x 25 cm) | Beam | 50MPa | Concrete Rectangular | 250 | 250 | 625 | 6937.5 | 0.43 | 1060.78 | G300E | 3420502.84 | 26.84 | G300E | 68981.61 | 0.54
54 | Story1 | B8 | 50 MPa RC Beam (25 cm x 25 cm) | Beam | 50MPa | Concrete Rectangular | 250 | 250 | 625 | 4537.5 | 0.28 | 693.81 | G300E | 1111687.5 | 8.72 | G300E | 823556.25 | 6.46
55 | Story1 | B9 | 50 MPa RC Beam (25 cm x 25 cm) | Beam | 50MPa | Concrete Rectangular | 250 | 250 | 625 | 6937.5 | 0.43 | 1060.78 | G300E | 2686073.86 | 21.08 | G300E | 525042.61 | 4.12
56 | Story10 | B1 | 50 MPa RC Beam (25 cm x 25 cm) | Beam | 50MPa | Concrete Rectangular | 250 | 250 | 625 | 6987.5 | 0.44 | 1068.43 | G300E | 2013035.23 | 15.8 | G300E | 1829454.55 | 14.35
57 | Story10 | B10 | 50 MPa RC Beam (25 cm x 25 cm) | Beam | 50MPa | Concrete Rectangular | 250 | 250 | 625 | 4587.5 | 0.29 | 701.45 | G300E | 1133440.18 | 8.89 | G300E | 764801.79 | 6
58 | Story10 | B11 | 50 MPa RC Beam (25 cm x 25 cm) | Beam | 50MPa | Concrete Rectangular | 250 | 250 | 625 | 6987.5 | 0.44 | 1068.43 | G300E | 2013035.23 | 15.8 | G300E | 1829454.55 | 14.35
59 | Story10 | B12 | 50 MPa RC Beam (25 cm x 25 cm) | Beam | 50MPa | Concrete Rectangular | 250 | 250 | 625 | 6987.5 | 0.44 | 1068.43 | G300E | 3589034.09 | 28.16 | G300E | 848028.41 | 6.65
60 | Story10 | B13 | 50 MPa RC Beam (25 cm x 25 cm) | Beam | 50MPa | Concrete Rectangular | 250 | 250 | 625 | 4587.5 | 0.29 | 701.45 | G300E | 1567941.96 | 12.3 | G300E | 593371.83 | 4.66
61 | Story10 | B14 | 50 MPa RC Beam (25 cm x 25 cm) | Beam | 50MPa | Concrete Rectangular | 250 | 250 | 625 | 6987.5 | 0.44 | 1068.43 | G300E | 3321285.8 | 26.06 | G300E | 340455.62 | 2.67
62 | Story10 | B15 | 50 MPa RC Beam (25 cm x 25 cm) | Beam | 50MPa | Concrete Rectangular | 250 | 250 | 625 | 4587.5 | 0.29 | 701.45 | G300E | 2005065.18 | 15.73 | G300E | 23893.5 | 0.19
63 | Story10 | B16 | 50 MPa RC Beam (25 cm x 25 cm) | Beam | 50MPa | Concrete Rectangular | 250 | 250 | 625 | 7200 | 0.45 | 1100.92 | G300E | 4451165.22 | 34.93 | G300E | 590661.39 | 4.63
64 | Story10 | B17 | 50 MPa RC Beam (25 cm x 25 cm) | Beam | 50MPa | Concrete Rectangular | 250 | 250 | 625 | 4587.5 | 0.29 | 701.45 | G300E | 1763238.39 | 13.84 | G300E | 654701.79 | 5.14
65 | Story10 | B18 | 50 MPa RC Beam (25 cm x 25 cm) | Beam | 50MPa | Concrete Rectangular | 250 | 250 | 625 | 7200 | 0.45 | 1100.92 | G300E | 4453982.61 | 34.95 | G300E | 590661.39 | 4.63
66 | Story10 | B19 | 50 MPa RC Beam (25 cm x 25 cm) | Beam | 50MPa | Concrete Rectangular | 250 | 250 | 625 | 4587.5 | 0.29 | 701.45 | G300E | 2004737.5 | 15.73 | G300E | 23893.5 | 0.19
67 | Story10 | B2 | 50 MPa RC Beam (25 cm x 25 cm) | Beam | 50MPa | Concrete Rectangular | 250 | 250 | 625 | 4587.5 | 0.29 | 701.45 | G300E | 1133440.18 | 8.89 | G300E | 764801.79 | 6
68 | Story10 | B20 | 50 MPa RC Beam (25 cm x 25 cm) | Beam | 50MPa | Concrete Rectangular | 250 | 250 | 625 | 6987.5 | 0.44 | 1068.43 | G300E | 3320968.18 | 26.06 | G300E | 340455.62 | 2.67
69 | Story10 | B21 | 50 MPa RC Beam (25 cm x 25 cm) | Beam | 50MPa | Concrete Rectangular | 250 | 250 | 625 | 4587.5 | 0.29 | 701.45 | G300E | 1567941.96 | 12.3 | G300E | 593371.83 | 4.66
70 | Story10 | B22 | 50 MPa RC Beam (25 cm x 25 cm) | Beam | 50MPa | Concrete Rectangular | 250 | 250 | 625 | 6987.5 | 0.44 | 1068.43 | G300E | 3589669.32 | 28.17 | G300E | 847075.57 | 6.65
71 | Story10 | B23 | 50 MPa RC Beam (25 cm x 25 cm) | Beam | 50MPa | Concrete Rectangular | 250 | 250 | 625 | 6987.5 | 0.44 | 1068.43 | G300E | 3276502.27 | 25.71 | G300E | 846122.73 | 6.64
72 | Story10 | B24 | 50 MPa RC Beam (25 cm x 25 cm) | Beam | 50MPa | Concrete Rectangular | 250 | 250 | 625 | 4587.5 | 0.29 | 701.45 | G300E | 2529678.57 | 19.85 | G300E | 399031.4 | 3.13
73 | Story10 | B25 | 50 MPa RC Beam (25 cm x 25 cm) | Beam | 50MPa | Concrete Rectangular | 250 | 250 | 625 | 6987.5 | 0.44 | 1068.43 | G300E | 2418945.45 | 18.98 | G300E | 634592.05 | 4.98
74 | Story10 | B26 | 50 MPa RC Beam (25 cm x 25 cm) | Beam | 50MPa | Concrete Rectangular | 250 | 250 | 625 | 4800 | 0.3 | 733.94 | G300E | 2347840 | 18.42 | G300E | 889867.2 | 6.98
75 | Story10 | B3 | 50 MPa RC Beam (25 cm x 25 cm) | Beam | 50MPa | Concrete Rectangular | 250 | 250 | 625 | 6987.5 | 0.44 | 1068.43 | G300E | 3817715.91 | 29.96 | G300E | 705234.08 | 5.53
76 | Story10 | B30 | 50 MPa RC Beam (25 cm x 25 cm) | Beam | 50MPa | Concrete Rectangular | 250 | 250 | 625 | 4587.5 | 0.29 | 701.45 | G300E | 2249710 | 17.65 | G300E | 850472.04 | 6.67
77 | Story10 | B31 | 50 MPa RC Beam (25 cm x 25 cm) | Beam | 50MPa | Concrete Rectangular | 250 | 250 | 625 | 6987.5 | 0.44 | 1068.43 | G300E | 2421486.36 | 19 | G300E | 634592.05 | 4.98
78 | Story10 | B32 | 50 MPa RC Beam (25 cm x 25 cm) | Beam | 50MPa | Concrete Rectangular | 250 | 250 | 625 | 4587.5 | 0.29 | 701.45 | G300E | 2526729.46 | 19.83 | G300E | 399031.4 | 3.13
79 | Story10 | B33 | 50 MPa RC Beam (25 cm x 25 cm) | Beam | 50MPa | Concrete Rectangular | 250 | 250 | 625 | 6987.5 | 0.44 | 1068.43 | G300E | 3276184.66 | 25.71 | G300E | 845169.89 | 6.63
80 | Story10 | B34 | 50 MPa RC Beam (25 cm x 25 cm) | Beam | 50MPa | Concrete Rectangular | 250 | 250 | 625 | 6987.5 | 0.44 | 1068.43 | G300E | 3589034.09 | 28.16 | G300E | 848028.41 | 6.65
81 | Story10 | B35 | 50 MPa RC Beam (25 cm x 25 cm) | Beam | 50MPa | Concrete Rectangular | 250 | 250 | 625 | 4587.5 | 0.29 | 701.45 | G300E | 2529678.57 | 19.85 | G300E | 399031.4 | 3.13
82 | Story10 | B36 | 50 MPa RC Beam (25 cm x 25 cm) | Beam | 50MPa | Concrete Rectangular | 250 | 250 | 625 | 6987.5 | 0.44 | 1068.43 | G300E | 3321285.8 | 26.06 | G300E | 340455.62 | 2.67
83 | Story10 | B37 | 50 MPa RC Beam (25 cm x 25 cm) | Beam | 50MPa | Concrete Rectangular | 250 | 250 | 625 | 4800 | 0.3 | 733.94 | G300E | 2347520 | 18.42 | G300E | 889867.2 | 6.98
84 | Story10 | B38 | 50 MPa RC Beam (25 cm x 25 cm) | Beam | 50MPa | Concrete Rectangular | 250 | 250 | 625 | 6987.5 | 0.44 | 1068.43 | G300E | 4320097.83 | 33.9 | G300E | 573228.68 | 4.5
85 | Story10 | B4 | 50 MPa RC Beam (25 cm x 25 cm) | Beam | 50MPa | Concrete Rectangular | 250 | 250 | 625 | 4587.5 | 0.29 | 701.45 | G300E | 1228794.64 | 9.64 | G300E | 1059712.5 | 8.31
86 | Story10 | B40 | 50 MPa RC Beam (25 cm x 25 cm) | Beam | 50MPa | Concrete Rectangular | 250 | 250 | 625 | 6987.5 | 0.44 | 1068.43 | G300E | 4324958.7 | 33.94 | G300E | 573228.68 | 4.5
87 | Story10 | B41 | 50 MPa RC Beam (25 cm x 25 cm) | Beam | 50MPa | Concrete Rectangular | 250 | 250 | 625 | 4587.5 | 0.29 | 701.45 | G300E | 2319745.83 | 18.2 | G300E | 756581.2 | 5.94
88 | Story10 | B42 | 50 MPa RC Beam (25 cm x 25 cm) | Beam | 50MPa | Concrete Rectangular | 250 | 250 | 625 | 6987.5 | 0.44 | 1068.43 | G300E | 3332402.27 | 26.15 | G300E | 340455.62 | 2.67
89 | Story10 | B43 | 50 MPa RC Beam (25 cm x 25 cm) | Beam | 50MPa | Concrete Rectangular | 250 | 250 | 625 | 4587.5 | 0.29 | 701.45 | G300E | 2537215.18 | 19.91 | G300E | 399031.4 | 3.13
90 | Story10 | B44 | 50 MPa RC Beam (25 cm x 25 cm) | Beam | 50MPa | Concrete Rectangular | 250 | 250 | 625 | 6987.5 | 0.44 | 1068.43 | G300E | 3625930.21 | 28.45 | G300E | 862349.94 | 6.77
91 | Story10 | B45 | 50 MPa RC Beam (25 cm x 25 cm) | Beam | 50MPa | Concrete Rectangular | 250 | 250 | 625 | 6987.5 | 0.44 | 1068.43 | G300E | 2013035.23 | 15.8 | G300E | 1829454.55 | 14.35
92 | Story10 | B46 | 50 MPa RC Beam (25 cm x 25 cm) | Beam | 50MPa | Concrete Rectangular | 250 | 250 | 625 | 4587.5 | 0.29 | 701.45 | G300E | 1567941.96 | 12.3 | G300E | 593371.83 | 4.66
93 | Story10 | B47 | 50 MPa RC Beam (25 cm x 25 cm) | Beam | 50MPa | Concrete Rectangular | 250 | 250 | 625 | 6987.5 | 0.44 | 1068.43 | G300E | 2735606.25 | 21.46 | G300E | 818642 | 6.42
94 | Story10 | B48 | 50 MPa RC Beam (25 cm x 25 cm) | Beam | 50MPa | Concrete Rectangular | 250 | 250 | 625 | 4587.5 | 0.29 | 701.45 | G300E | 2005065.18 | 15.73 | G300E | 23893.5 | 0.19
95 | Story10 | B49 | 50 MPa RC Beam (25 cm x 25 cm) | Beam | 50MPa | Concrete Rectangular | 250 | 250 | 625 | 6987.5 | 0.44 | 1068.43 | G300E | 4388785.23 | 34.44 | G300E | 92638.37 | 0.73
96 | Story10 | B5 | 50 MPa RC Beam (25 cm x 25 cm) | Beam | 50MPa | Concrete Rectangular | 250 | 250 | 625 | 6987.5 | 0.44 | 1068.43 | G300E | 4389102.84 | 34.44 | G300E | 92638.37 | 0.73
97 | Story10 | B50 | 50 MPa RC Beam (25 cm x 25 cm) | Beam | 50MPa | Concrete Rectangular | 250 | 250 | 625 | 4587.5 | 0.29 | 701.45 | G300E | 1763238.39 | 13.84 | G300E | 654701.79 | 5.14
98 | Story10 | B51 | 50 MPa RC Beam (25 cm x 25 cm) | Beam | 50MPa | Concrete Rectangular | 250 | 250 | 625 | 6987.5 | 0.44 | 1068.43 | G300E | 4387197.16 | 34.42 | G300E | 92638.37 | 0.73
99 | Story10 | B52 | 50 MPa RC Beam (25 cm x 25 cm) | Beam | 50MPa | Concrete Rectangular | 250 | 250 | 625 | 4587.5 | 0.29 | 701.45 | G300E | 2005392.86 | 15.74 | G300E | 23893.5 | 0.19
100 | Story10 | B53 | 50 MPa RC Beam (25 cm x 25 cm) | Beam | 50MPa | Concrete Rectangular | 250 | 250 | 625 | 6987.5 | 0.44 | 1068.43 | G300E | 2736876.7 | 21.47 | G300E | 818591.98 | 6.42
101 | Story10 | B54 | 50 MPa RC Beam (25 cm x 25 cm) | Beam | 50MPa | Concrete Rectangular | 250 | 250 | 625 | 4587.5 | 0.29 | 701.45 | G300E | 1570891.07 | 12.33 | G300E | 593371.83 | 4.66
102 | Story10 | B55 | 50 MPa RC Beam (25 cm x 25 cm) | Beam | 50MPa | Concrete Rectangular | 250 | 250 | 625 | 6987.5 | 0.44 | 1068.43 | G300E | 2014305.68 | 15.8 | G300E | 1830089.77 | 14.36
103 | Story10 | B56 | 50 MPa RC Beam (25 cm x 25 cm) | Beam | 50MPa | Concrete Rectangular | 250 | 250 | 625 | 4587.5 | 0.29 | 701.45 | G300E | 1133440.18 | 8.89 | G300E | 764801.79 | 6
104 | Story10 | B57 | 50 MPa RC Beam (25 cm x 25 cm) | Beam | 50MPa | Concrete Rectangular | 250 | 250 | 625 | 4587.5 | 0.29 | 701.45 | G300E | 1228794.64 | 9.64 | G300E | 1059712.5 | 8.31
105 | Story10 | B58 | 50 MPa RC Beam (25 cm x 25 cm) | Beam | 50MPa | Concrete Rectangular | 250 | 250 | 625 | 4587.5 | 0.29 | 701.45 | G300E | 1207167.86 | 9.47 | G300E | 1024323.21 | 8.04
106 | Story10 | B59 | 50 MPa RC Beam (25 cm x 25 cm) | Beam | 50MPa | Concrete Rectangular | 250 | 250 | 625 | 4587.5 | 0.29 | 701.45 | G300E | 1228466.96 | 9.64 | G300E | 1059712.5 | 8.31
107 | Story10 | B6 | 50 MPa RC Beam (25 cm x 25 cm) | Beam | 50MPa | Concrete Rectangular | 250 | 250 | 625 | 4587.5 | 0.29 | 701.45 | G300E | 1207167.86 | 9.47 | G300E | 1024323.21 | 8.04
108 | Story10 | B60 | 50 MPa RC Beam (25 cm x 25 cm) | Beam | 50MPa | Concrete Rectangular | 250 | 250 | 625 | 4587.5 | 0.29 | 701.45 | G300E | 1133440.18 | 8.89 | G300E | 764801.79 | 6
109 | Story10 | B7 | 50 MPa RC Beam (25 cm x 25 cm) | Beam | 50MPa | Concrete Rectangular | 250 | 250 | 625 | 6987.5 | 0.44 | 1068.43 | G300E | 4389102.84 | 34.44 | G300E | 92638.37 | 0.73
110 | Story10 | B8 | 50 MPa RC Beam (25 cm x 25 cm) | Beam | 50MPa | Concrete Rectangular | 250 | 250 | 625 | 4587.5 | 0.29 | 701.45 | G300E | 1228794.64 | 9.64 | G300E | 1059712.5 | 8.31
111 | Story10 | B9 | 50 MPa RC Beam (25 cm x 25 cm) | Beam | 50MPa | Concrete Rectangular | 250 | 250 | 625 | 6987.5 | 0.44 | 1068.43 | G300E | 3817715.91 | 29.96 | G300E | 705230.91 | 5.53
112 | Story11 | B1 | 50 MPa RC Beam (25 cm x 25 cm) | Beam | 50MPa | Concrete Rectangular | 250 | 250 | 625 | 7012.5 | 0.44 | 1072.25 | G300E | 4022253.12 | 31.56 | G300E | 1247300.23 | 9.79
113 | Story11 | B10 | 50 MPa RC Beam (25 cm x 25 cm) | Beam | 50MPa | Concrete Rectangular | 250 | 250 | 625 | 4612.5 | 0.29 | 705.28 | G300E | 1469081.25 | 11.53 | G300E | 1290923.44 | 10.13
114 | Story11 | B11 | 50 MPa RC Beam (25 cm x 25 cm) | Beam | 50MPa | Concrete Rectangular | 250 | 250 | 625 | 7012.5 | 0.44 | 1072.25 | G300E | 4022545.31 | 31.56 | G300E | 1247300.23 | 9.79
115 | Story11 | B12 | 50 MPa RC Beam (25 cm x 25 cm) | Beam | 50MPa | Concrete Rectangular | 250 | 250 | 625 | 7012.5 | 0.44 | 1072.25 | G300E | 3652928.12 | 28.66 | G300E | 884743.75 | 6.94
116 | Story11 | B13 | 50 MPa RC Beam (25 cm x 25 cm) | Beam | 50MPa | Concrete Rectangular | 250 | 250 | 625 | 4612.5 | 0.29 | 705.28 | G300E | 2342861.72 | 18.38 | G300E | 88205.41 | 0.69
117 | Story11 | B14 | 50 MPa RC Beam (25 cm x 25 cm) | Beam | 50MPa | Concrete Rectangular | 250 | 250 | 625 | 7012.5 | 0.44 | 1072.25 | G300E | 3458039.06 | 27.13 | G300E | 431804.91 | 3.39
118 | Story11 | B15 | 50 MPa RC Beam (25 cm x 25 cm) | Beam | 50MPa | Concrete Rectangular | 250 | 250 | 625 | 4612.5 | 0.29 | 705.28 | G300E | 1958294.53 | 15.37 | G300E | 42041.5 | 0.33
119 | Story11 | B16 | 50 MPa RC Beam (25 cm x 25 cm) | Beam | 50MPa | Concrete Rectangular | 250 | 250 | 625 | 7200 | 0.45 | 1100.92 | G300E | 4609800 | 36.17 | G300E | 688750.5 | 5.4
120 | Story11 | B17 | 50 MPa RC Beam (25 cm x 25 cm) | Beam | 50MPa | Concrete Rectangular | 250 | 250 | 625 | 4612.5 | 0.29 | 705.28 | G300E | 1708066.41 | 13.4 | G300E | 767981.25 | 6.03
121 | Story11 | B18 | 50 MPa RC Beam (25 cm x 25 cm) | Beam | 50MPa | Concrete Rectangular | 250 | 250 | 625 | 7200 | 0.45 | 1100.92 | G300E | 4618500 | 36.24 | G300E | 688750.5 | 5.4
122 | Story11 | B19 | 50 MPa RC Beam (25 cm x 25 cm) | Beam | 50MPa | Concrete Rectangular | 250 | 250 | 625 | 4612.5 | 0.29 | 705.28 | G300E | 1958006.25 | 15.36 | G300E | 42041.5 | 0.33
123 | Story11 | B2 | 50 MPa RC Beam (25 cm x 25 cm) | Beam | 50MPa | Concrete Rectangular | 250 | 250 | 625 | 4612.5 | 0.29 | 705.28 | G300E | 1469081.25 | 11.53 | G300E | 1290923.44 | 10.13
124 | Story11 | B20 | 50 MPa RC Beam (25 cm x 25 cm) | Beam | 50MPa | Concrete Rectangular | 250 | 250 | 625 | 7012.5 | 0.44 | 1072.25 | G300E | 3456578.12 | 27.12 | G300E | 410499.33 | 3.22
125 | Story11 | B21 | 50 MPa RC Beam (25 cm x 25 cm) | Beam | 50MPa | Concrete Rectangular | 250 | 250 | 625 | 4612.5 | 0.29 | 705.28 | G300E | 2342861.72 | 18.38 | G300E | 88201.09 | 0.69
126 | Story11 | B22 | 50 MPa RC Beam (25 cm x 25 cm) | Beam | 50MPa | Concrete Rectangular | 250 | 250 | 625 | 7012.5 | 0.44 | 1072.25 | G300E | 3652928.12 | 28.66 | G300E | 884743.75 | 6.94
127 | Story11 | B23 | 50 MPa RC Beam (25 cm x 25 cm) | Beam | 50MPa | Concrete Rectangular | 250 | 250 | 625 | 7012.5 | 0.44 | 1072.25 | G300E | 1941293.75 | 15.23 | G300E | 1951812.5 | 15.31
128 | Story11 | B24 | 50 MPa RC Beam (25 cm x 25 cm) | Beam | 50MPa | Concrete Rectangular | 250 | 250 | 625 | 4612.5 | 0.29 | 705.28 | G300E | 2054580.47 | 16.12 | G300E | 831043.49 | 6.52
129 | Story11 | B25 | 50 MPa RC Beam (25 cm x 25 cm) | Beam | 50MPa | Concrete Rectangular | 250 | 250 | 625 | 7012.5 | 0.44 | 1072.25 | G300E | 2226468.75 | 17.47 | G300E | 0 | 0
130 | Story11 | B26 | 50 MPa RC Beam (25 cm x 25 cm) | Beam | 50MPa | Concrete Rectangular | 250 | 250 | 625 | 4800 | 0.3 | 733.94 | G300E | 2502600 | 19.64 | G300E | 955750.5 | 7.5
131 | Story11 | B3 | 50 MPa RC Beam (25 cm x 25 cm) | Beam | 50MPa | Concrete Rectangular | 250 | 250 | 625 | 7012.5 | 0.44 | 1072.25 | G300E | 4169223.44 | 32.71 | G300E | 865200.79 | 6.79
132 | Story11 | B30 | 50 MPa RC Beam (25 cm x 25 cm) | Beam | 50MPa | Concrete Rectangular | 250 | 250 | 625 | 4612.5 | 0.29 | 705.28 | G300E | 2344014.84 | 18.39 | G300E | 918416.5 | 7.21
133 | Story11 | B31 | 50 MPa RC Beam (25 cm x 25 cm) | Beam | 50MPa | Concrete Rectangular | 250 | 250 | 625 | 7012.5 | 0.44 | 1072.25 | G300E | 2227345.31 | 17.48 | G300E | 0 | 0
134 | Story11 | B32 | 50 MPa RC Beam (25 cm x 25 cm) | Beam | 50MPa | Concrete Rectangular | 250 | 250 | 625 | 4612.5 | 0.29 | 705.28 | G300E | 2051985.94 | 16.1 | G300E | 831043.49 | 6.52
135 | Story11 | B33 | 50 MPa RC Beam (25 cm x 25 cm) | Beam | 50MPa | Concrete Rectangular | 250 | 250 | 625 | 7012.5 | 0.44 | 1072.25 | G300E | 2078329.69 | 16.31 | G300E | 1949475 | 15.3
136 | Story11 | B34 | 50 MPa RC Beam (25 cm x 25 cm) | Beam | 50MPa | Concrete Rectangular | 250 | 250 | 625 | 7012.5 | 0.44 | 1072.25 | G300E | 3652928.12 | 28.66 | G300E | 884743.75 | 6.94
137 | Story11 | B35 | 50 MPa RC Beam (25 cm x 25 cm) | Beam | 50MPa | Concrete Rectangular | 250 | 250 | 625 | 4612.5 | 0.29 | 705.28 | G300E | 2054580.47 | 16.12 | G300E | 831043.49 | 6.52
138 | Story11 | B36 | 50 MPa RC Beam (25 cm x 25 cm) | Beam | 50MPa | Concrete Rectangular | 250 | 250 | 625 | 7012.5 | 0.44 | 1072.25 | G300E | 3458039.06 | 27.13 | G300E | 431804.91 | 3.39
139 | Story11 | B37 | 50 MPa RC Beam (25 cm x 25 cm) | Beam | 50MPa | Concrete Rectangular | 250 | 250 | 625 | 4800 | 0.3 | 733.94 | G300E | 2502600 | 19.64 | G300E | 955750.5 | 7.5
140 | Story11 | B38 | 50 MPa RC Beam (25 cm x 25 cm) | Beam | 50MPa | Concrete Rectangular | 250 | 250 | 625 | 7012.5 | 0.44 | 1072.25 | G300E | 4489460.94 | 35.23 | G300E | 670814.29 | 5.26
141 | Story11 | B4 | 50 MPa RC Beam (25 cm x 25 cm) | Beam | 50MPa | Concrete Rectangular | 250 | 250 | 625 | 4612.5 | 0.29 | 705.28 | G300E | 1365011.72 | 10.71 | G300E | 1168115.62 | 9.17
142 | Story11 | B40 | 50 MPa RC Beam (25 cm x 25 cm) | Beam | 50MPa | Concrete Rectangular | 250 | 250 | 625 | 7012.5 | 0.44 | 1072.25 | G300E | 4512835.94 | 35.41 | G300E | 670814.29 | 5.26
143 | Story11 | B41 | 50 MPa RC Beam (25 cm x 25 cm) | Beam | 50MPa | Concrete Rectangular | 250 | 250 | 625 | 4612.5 | 0.29 | 705.28 | G300E | 2408340 | 18.9 | G300E | 776386.76 | 6.09
144 | Story11 | B42 | 50 MPa RC Beam (25 cm x 25 cm) | Beam | 50MPa | Concrete Rectangular | 250 | 250 | 625 | 7012.5 | 0.44 | 1072.25 | G300E | 3472356.25 | 27.25 | G300E | 453110.5 | 3.56
145 | Story11 | B43 | 50 MPa RC Beam (25 cm x 25 cm) | Beam | 50MPa | Concrete Rectangular | 250 | 250 | 625 | 4612.5 | 0.29 | 705.28 | G300E | 2057463.28 | 16.14 | G300E | 831043.49 | 6.52
146 | Story11 | B44 | 50 MPa RC Beam (25 cm x 25 cm) | Beam | 50MPa | Concrete Rectangular | 250 | 250 | 625 | 7012.5 | 0.44 | 1072.25 | G300E | 3638026.56 | 28.55 | G300E | 730176.56 | 5.73
147 | Story11 | B45 | 50 MPa RC Beam (25 cm x 25 cm) | Beam | 50MPa | Concrete Rectangular | 250 | 250 | 625 | 7012.5 | 0.44 | 1072.25 | G300E | 3279220.31 | 25.73 | G300E | 1247300.23 | 9.79
148 | Story11 | B46 | 50 MPa RC Beam (25 cm x 25 cm) | Beam | 50MPa | Concrete Rectangular | 250 | 250 | 625 | 4612.5 | 0.29 | 705.28 | G300E | 2342861.72 | 18.38 | G300E | 88203.25 | 0.69
149 | Story11 | B47 | 50 MPa RC Beam (25 cm x 25 cm) | Beam | 50MPa | Concrete Rectangular | 250 | 250 | 625 | 7012.5 | 0.44 | 1072.25 | G300E | 4169223.44 | 32.71 | G300E | 865198.6 | 6.79
150 | Story11 | B48 | 50 MPa RC Beam (25 cm x 25 cm) | Beam | 50MPa | Concrete Rectangular | 250 | 250 | 625 | 4612.5 | 0.29 | 705.28 | G300E | 1958294.53 | 15.37 | G300E | 42041.5 | 0.33
151 | Story11 | B49 | 50 MPa RC Beam (25 cm x 25 cm) | Beam | 50MPa | Concrete Rectangular | 250 | 250 | 625 | 7012.5 | 0.44 | 1072.25 | G300E | 4705679.69 | 36.92 | G300E | 117755.21 | 0.92
152 | Story11 | B5 | 50 MPa RC Beam (25 cm x 25 cm) | Beam | 50MPa | Concrete Rectangular | 250 | 250 | 625 | 7012.5 | 0.44 | 1072.25 | G300E | 4705095.31 | 36.92 | G300E | 117754.48 | 0.92
153 | Story11 | B50 | 50 MPa RC Beam (25 cm x 25 cm) | Beam | 50MPa | Concrete Rectangular | 250 | 250 | 625 | 4612.5 | 0.29 | 705.28 | G300E | 1708066.41 | 13.4 | G300E | 767981.25 | 6.03
154 | Story11 | B51 | 50 MPa RC Beam (25 cm x 25 cm) | Beam | 50MPa | Concrete Rectangular | 250 | 250 | 625 | 7012.5 | 0.44 | 1072.25 | G300E | 4703634.38 | 36.91 | G300E | 117713.58 | 0.92
155 | Story11 | B52 | 50 MPa RC Beam (25 cm x 25 cm) | Beam | 50MPa | Concrete Rectangular | 250 | 250 | 625 | 4612.5 | 0.29 | 705.28 | G300E | 1958871.09 | 15.37 | G300E | 42041.5 | 0.33
156 | Story11 | B53 | 50 MPa RC Beam (25 cm x 25 cm) | Beam | 50MPa | Concrete Rectangular | 250 | 250 | 625 | 7012.5 | 0.44 | 1072.25 | G300E | 4170684.38 | 32.72 | G300E | 865162.07 | 6.79
157 | Story11 | B54 | 50 MPa RC Beam (25 cm x 25 cm) | Beam | 50MPa | Concrete Rectangular | 250 | 250 | 625 | 4612.5 | 0.29 | 705.28 | G300E | 2361600 | 18.53 | G300E | 89543.76 | 0.7
158 | Story11 | B55 | 50 MPa RC Beam (25 cm x 25 cm) | Beam | 50MPa | Concrete Rectangular | 250 | 250 | 625 | 7012.5 | 0.44 | 1072.25 | G300E | 3281265.62 | 25.75 | G300E | 1250806.48 | 9.81
159 | Story11 | B56 | 50 MPa RC Beam (25 cm x 25 cm) | Beam | 50MPa | Concrete Rectangular | 250 | 250 | 625 | 4612.5 | 0.29 | 705.28 | G300E | 1469081.25 | 11.53 | G300E | 1290923.44 | 10.13
160 | Story11 | B57 | 50 MPa RC Beam (25 cm x 25 cm) | Beam | 50MPa | Concrete Rectangular | 250 | 250 | 625 | 4612.5 | 0.29 | 705.28 | G300E | 1365300 | 10.71 | G300E | 1168115.62 | 9.17
161 | Story11 | B58 | 50 MPa RC Beam (25 cm x 25 cm) | Beam | 50MPa | Concrete Rectangular | 250 | 250 | 625 | 4612.5 | 0.29 | 705.28 | G300E | 1331859.38 | 10.45 | G300E | 1226925 | 9.63
162 | Story11 | B59 | 50 MPa RC Beam (25 cm x 25 cm) | Beam | 50MPa | Concrete Rectangular | 250 | 250 | 625 | 4612.5 | 0.29 | 705.28 | G300E | 1365011.72 | 10.71 | G300E | 1166962.5 | 9.16
163 | Story11 | B6 | 50 MPa RC Beam (25 cm x 25 cm) | Beam | 50MPa | Concrete Rectangular | 250 | 250 | 625 | 4612.5 | 0.29 | 705.28 | G300E | 1331859.38 | 10.45 | G300E | 1226925 | 9.63
164 | Story11 | B60 | 50 MPa RC Beam (25 cm x 25 cm) | Beam | 50MPa | Concrete Rectangular | 250 | 250 | 625 | 4612.5 | 0.29 | 705.28 | G300E | 1469081.25 | 11.53 | G300E | 1290923.44 | 10.13
165 | Story11 | B7 | 50 MPa RC Beam (25 cm x 25 cm) | Beam | 50MPa | Concrete Rectangular | 250 | 250 | 625 | 7012.5 | 0.44 | 1072.25 | G300E | 4706556.25 | 36.93 | G300E | 117763.25 | 0.92
166 | Story11 | B8 | 50 MPa RC Beam (25 cm x 25 cm) | Beam | 50MPa | Concrete Rectangular | 250 | 250 | 625 | 4612.5 | 0.29 | 705.28 | G300E | 1365011.72 | 10.71 | G300E | 1168115.62 | 9.17
167 | Story11 | B9 | 50 MPa RC Beam (25 cm x 25 cm) | Beam | 50MPa | Concrete Rectangular | 250 | 250 | 625 | 7012.5 | 0.44 | 1072.25 | G300E | 4169223.44 | 32.71 | G300E | 865200.06 | 6.79
168 | Story12 | B1 | 50 MPa RC Beam (25 cm x 25 cm) | Beam | 50MPa | Concrete Rectangular | 250 | 250 | 625 | 7012.5 | 0.44 | 1072.25 | G300E | 1968759.38 | 15.45 | G300E | 1901556.25 | 14.92
169 | Story12 | B10 | 50 MPa RC Beam (25 cm x 25 cm) | Beam | 50MPa | Concrete Rectangular | 250 | 250 | 625 | 4612.5 | 0.29 | 705.28 | G300E | 1275067.97 | 10 | G300E | 913275 | 7.17
170 | Story12 | B11 | 50 MPa RC Beam (25 cm x 25 cm) | Beam | 50MPa | Concrete Rectangular | 250 | 250 | 625 | 7012.5 | 0.44 | 1072.25 | G300E | 1968759.38 | 15.45 | G300E | 1901556.25 | 14.92
171 | Story12 | B12 | 50 MPa RC Beam (25 cm x 25 cm) | Beam | 50MPa | Concrete Rectangular | 250 | 250 | 625 | 7012.5 | 0.44 | 1072.25 | G300E | 3621371.87 | 28.41 | G300E | 1040187.5 | 8.16
172 | Story12 | B13 | 50 MPa RC Beam (25 cm x 25 cm) | Beam | 50MPa | Concrete Rectangular | 250 | 250 | 625 | 4612.5 | 0.29 | 705.28 | G300E | 1663094.53 | 13.05 | G300E | 735045.84 | 5.77
173 | Story12 | B14 | 50 MPa RC Beam (25 cm x 25 cm) | Beam | 50MPa | Concrete Rectangular | 250 | 250 | 625 | 7012.5 | 0.44 | 1072.25 | G300E | 3324509.38 | 26.09 | G300E | 291895.31 | 2.29
174 | Story12 | B15 | 50 MPa RC Beam (25 cm x 25 cm) | Beam | 50MPa | Concrete Rectangular | 250 | 250 | 625 | 4612.5 | 0.29 | 705.28 | G300E | 1933502.34 | 15.17 | G300E | 330034.46 | 2.59
175 | Story12 | B16 | 50 MPa RC Beam (25 cm x 25 cm) | Beam | 50MPa | Concrete Rectangular | 250 | 250 | 625 | 7200 | 0.45 | 1100.92 | G300E | 5028600 | 39.46 | G300E | 709150.5 | 5.56
176 | Story12 | B17 | 50 MPa RC Beam (25 cm x 25 cm) | Beam | 50MPa | Concrete Rectangular | 250 | 250 | 625 | 4612.5 | 0.29 | 705.28 | G300E | 1700282.81 | 13.34 | G300E | 767981.25 | 6.03
177 | Story12 | B18 | 50 MPa RC Beam (25 cm x 25 cm) | Beam | 50MPa | Concrete Rectangular | 250 | 250 | 625 | 7200 | 0.45 | 1100.92 | G300E | 5039700 | 39.54 | G300E | 709150.5 | 5.56
178 | Story12 | B19 | 50 MPa RC Beam (25 cm x 25 cm) | Beam | 50MPa | Concrete Rectangular | 250 | 250 | 625 | 4612.5 | 0.29 | 705.28 | G300E | 1933502.34 | 15.17 | G300E | 330034.46 | 2.59
179 | Story12 | B2 | 50 MPa RC Beam (25 cm x 25 cm) | Beam | 50MPa | Concrete Rectangular | 250 | 250 | 625 | 4612.5 | 0.29 | 705.28 | G300E | 1275067.97 | 10 | G300E | 913275 | 7.17
180 | Story12 | B20 | 50 MPa RC Beam (25 cm x 25 cm) | Beam | 50MPa | Concrete Rectangular | 250 | 250 | 625 | 7012.5 | 0.44 | 1072.25 | G300E | 3323925 | 26.08 | G300E | 291895.31 | 2.29
181 | Story12 | B21 | 50 MPa RC Beam (25 cm x 25 cm) | Beam | 50MPa | Concrete Rectangular | 250 | 250 | 625 | 4612.5 | 0.29 | 705.28 | G300E | 1663094.53 | 13.05 | G300E | 735045.84 | 5.77
182 | Story12 | B22 | 50 MPa RC Beam (25 cm x 25 cm) | Beam | 50MPa | Concrete Rectangular | 250 | 250 | 625 | 7012.5 | 0.44 | 1072.25 | G300E | 3622248.44 | 28.42 | G300E | 1040187.5 | 8.16
183 | Story12 | B23 | 50 MPa RC Beam (25 cm x 25 cm) | Beam | 50MPa | Concrete Rectangular | 250 | 250 | 625 | 7012.5 | 0.44 | 1072.25 | G300E | 3367168.75 | 26.42 | G300E | 1112650 | 8.73
184 | Story12 | B24 | 50 MPa RC Beam (25 cm x 25 cm) | Beam | 50MPa | Concrete Rectangular | 250 | 250 | 625 | 4612.5 | 0.29 | 705.28 | G300E | 2648439.84 | 20.78 | G300E | 96363.05 | 0.76
185 | Story12 | B25 | 50 MPa RC Beam (25 cm x 25 cm) | Beam | 50MPa | Concrete Rectangular | 250 | 250 | 625 | 7012.5 | 0.44 | 1072.25 | G300E | 2294840.62 | 18.01 | G300E | 778387.5 | 6.11
186 | Story12 | B26 | 50 MPa RC Beam (25 cm x 25 cm) | Beam | 50MPa | Concrete Rectangular | 250 | 250 | 625 | 4800 | 0.3 | 733.94 | G300E | 2113500 | 16.58 | G300E | 969550.5 | 7.61
187 | Story12 | B3 | 50 MPa RC Beam (25 cm x 25 cm) | Beam | 50MPa | Concrete Rectangular | 250 | 250 | 625 | 7012.5 | 0.44 | 1072.25 | G300E | 4158996.88 | 32.63 | G300E | 975213.77 | 7.65
188 | Story12 | B30 | 50 MPa RC Beam (25 cm x 25 cm) | Beam | 50MPa | Concrete Rectangular | 250 | 250 | 625 | 4612.5 | 0.29 | 705.28 | G300E | 2032959.38 | 15.95 | G300E | 932254 | 7.31
189 | Story12 | B31 | 50 MPa RC Beam (25 cm x 25 cm) | Beam | 50MPa | Concrete Rectangular | 250 | 250 | 625 | 7012.5 | 0.44 | 1072.25 | G300E | 2366718.75 | 18.57 | G300E | 778387.5 | 6.11
190 | Story12 | B32 | 50 MPa RC Beam (25 cm x 25 cm) | Beam | 50MPa | Concrete Rectangular | 250 | 250 | 625 | 4612.5 | 0.29 | 705.28 | G300E | 2645557.03 | 20.76 | G300E | 96239.09 | 0.76
191 | Story12 | B33 | 50 MPa RC Beam (25 cm x 25 cm) | Beam | 50MPa | Concrete Rectangular | 250 | 250 | 625 | 7012.5 | 0.44 | 1072.25 | G300E | 3364539.06 | 26.4 | G300E | 1111481.25 | 8.72
192 | Story12 | B34 | 50 MPa RC Beam (25 cm x 25 cm) | Beam | 50MPa | Concrete Rectangular | 250 | 250 | 625 | 7012.5 | 0.44 | 1072.25 | G300E | 3621079.69 | 28.41 | G300E | 1040187.5 | 8.16
193 | Story12 | B35 | 50 MPa RC Beam (25 cm x 25 cm) | Beam | 50MPa | Concrete Rectangular | 250 | 250 | 625 | 4612.5 | 0.29 | 705.28 | G300E | 2648151.56 | 20.78 | G300E | 96356.57 | 0.76
194 | Story12 | B36 | 50 MPa RC Beam (25 cm x 25 cm) | Beam | 50MPa | Concrete Rectangular | 250 | 250 | 625 | 7012.5 | 0.44 | 1072.25 | G300E | 3324801.56 | 26.09 | G300E | 291895.31 | 2.29
195 | Story12 | B37 | 50 MPa RC Beam (25 cm x 25 cm) | Beam | 50MPa | Concrete Rectangular | 250 | 250 | 625 | 4800 | 0.3 | 733.94 | G300E | 2113500 | 16.58 | G300E | 969550.5 | 7.61
196 | Story12 | B38 | 50 MPa RC Beam (25 cm x 25 cm) | Beam | 50MPa | Concrete Rectangular | 250 | 250 | 625 | 7012.5 | 0.44 | 1072.25 | G300E | 4897939.06 | 38.43 | G300E | 690683.04 | 5.42
197 | Story12 | B4 | 50 MPa RC Beam (25 cm x 25 cm) | Beam | 50MPa | Concrete Rectangular | 250 | 250 | 625 | 4612.5 | 0.29 | 705.28 | G300E | 1358669.53 | 10.66 | G300E | 1416614.06 | 11.12
198 | Story12 | B40 | 50 MPa RC Beam (25 cm x 25 cm) | Beam | 50MPa | Concrete Rectangular | 250 | 250 | 625 | 7012.5 | 0.44 | 1072.25 | G300E | 4921606.25 | 38.62 | G300E | 690683.04 | 5.42
199 | Story12 | B41 | 50 MPa RC Beam (25 cm x 25 cm) | Beam | 50MPa | Concrete Rectangular | 250 | 250 | 625 | 4612.5 | 0.29 | 705.28 | G300E | 1982145 | 15.55 | G300E | 789301.76 | 6.19
200 | Story12 | B42 | 50 MPa RC Beam (25 cm x 25 cm) | Beam | 50MPa | Concrete Rectangular | 250 | 250 | 625 | 7012.5 | 0.44 | 1072.25 | G300E | 3335320.31 | 26.17 | G300E | 313200.89 | 2.46
201 | Story12 | B43 | 50 MPa RC Beam (25 cm x 25 cm) | Beam | 50MPa | Concrete Rectangular | 250 | 250 | 625 | 4612.5 | 0.29 | 705.28 | G300E | 2651610.94 | 20.81 | G300E | 97038.35 | 0.76
202 | Story12 | B44 | 50 MPa RC Beam (25 cm x 25 cm) | Beam | 50MPa | Concrete Rectangular | 250 | 250 | 625 | 7012.5 | 0.44 | 1072.25 | G300E | 3713995.31 | 29.14 | G300E | 867188.39 | 6.8
203 | Story12 | B45 | 50 MPa RC Beam (25 cm x 25 cm) | Beam | 50MPa | Concrete Rectangular | 250 | 250 | 625 | 7012.5 | 0.44 | 1072.25 | G300E | 1968759.38 | 15.45 | G300E | 1901556.25 | 14.92
204 | Story12 | B46 | 50 MPa RC Beam (25 cm x 25 cm) | Beam | 50MPa | Concrete Rectangular | 250 | 250 | 625 | 4612.5 | 0.29 | 705.28 | G300E | 1663094.53 | 13.05 | G300E | 735045.84 | 5.77
205 | Story12 | B47 | 50 MPa RC Beam (25 cm x 25 cm) | Beam | 50MPa | Concrete Rectangular | 250 | 250 | 625 | 7012.5 | 0.44 | 1072.25 | G300E | 3022971.88 | 23.72 | G300E | 1070504.88 | 8.4
206 | Story12 | B48 | 50 MPa RC Beam (25 cm x 25 cm) | Beam | 50MPa | Concrete Rectangular | 250 | 250 | 625 | 4612.5 | 0.29 | 705.28 | G300E | 1933502.34 | 15.17 | G300E | 330034.46 | 2.59
207 | Story12 | B49 | 50 MPa RC Beam (25 cm x 25 cm) | Beam | 50MPa | Concrete Rectangular | 250 | 250 | 625 | 7012.5 | 0.44 | 1072.25 | G300E | 4522770.31 | 35.49 | G300E | 112875.68 | 0.89
208 | Story12 | B5 | 50 MPa RC Beam (25 cm x 25 cm) | Beam | 50MPa | Concrete Rectangular | 250 | 250 | 625 | 7012.5 | 0.44 | 1072.25 | G300E | 4522770.31 | 35.49 | G300E | 112875.68 | 0.89
209 | Story12 | B50 | 50 MPa RC Beam (25 cm x 25 cm) | Beam | 50MPa | Concrete Rectangular | 250 | 250 | 625 | 4612.5 | 0.29 | 705.28 | G300E | 1700859.38 | 13.35 | G300E | 767981.25 | 6.03
210 | Story12 | B51 | 50 MPa RC Beam (25 cm x 25 cm) | Beam | 50MPa | Concrete Rectangular | 250 | 250 | 625 | 7012.5 | 0.44 | 1072.25 | G300E | 4520432.81 | 35.47 | G300E | 112853.77 | 0.89
211 | Story12 | B52 | 50 MPa RC Beam (25 cm x 25 cm) | Beam | 50MPa | Concrete Rectangular | 250 | 250 | 625 | 4612.5 | 0.29 | 705.28 | G300E | 1934367.19 | 15.18 | G300E | 330034.46 | 2.59
212 | Story12 | B53 | 50 MPa RC Beam (25 cm x 25 cm) | Beam | 50MPa | Concrete Rectangular | 250 | 250 | 625 | 7012.5 | 0.44 | 1072.25 | G300E | 3024725 | 23.73 | G300E | 1070425.98 | 8.4
213 | Story12 | B54 | 50 MPa RC Beam (25 cm x 25 cm) | Beam | 50MPa | Concrete Rectangular | 250 | 250 | 625 | 4612.5 | 0.29 | 705.28 | G300E | 1667418.75 | 13.08 | G300E | 735045.84 | 5.77
214 | Story12 | B55 | 50 MPa RC Beam (25 cm x 25 cm) | Beam | 50MPa | Concrete Rectangular | 250 | 250 | 625 | 7012.5 | 0.44 | 1072.25 | G300E | 1970512.5 | 15.46 | G300E | 1902725 | 14.93
215 | Story12 | B56 | 50 MPa RC Beam (25 cm x 25 cm) | Beam | 50MPa | Concrete Rectangular | 250 | 250 | 625 | 4612.5 | 0.29 | 705.28 | G300E | 1275067.97 | 10 | G300E | 913275 | 7.17
216 | Story12 | B57 | 50 MPa RC Beam (25 cm x 25 cm) | Beam | 50MPa | Concrete Rectangular | 250 | 250 | 625 | 4612.5 | 0.29 | 705.28 | G300E | 1358957.81 | 10.66 | G300E | 1416614.06 | 11.12
217 | Story12 | B58 | 50 MPa RC Beam (25 cm x 25 cm) | Beam | 50MPa | Concrete Rectangular | 250 | 250 | 625 | 4612.5 | 0.29 | 705.28 | G300E | 1366453.12 | 10.72 | G300E | 1180800 | 9.26
218 | Story12 | B59 | 50 MPa RC Beam (25 cm x 25 cm) | Beam | 50MPa | Concrete Rectangular | 250 | 250 | 625 | 4612.5 | 0.29 | 705.28 | G300E | 1358381.25 | 10.66 | G300E | 1415460.94 | 11.11
219 | Story12 | B6 | 50 MPa RC Beam (25 cm x 25 cm) | Beam | 50MPa | Concrete Rectangular | 250 | 250 | 625 | 4612.5 | 0.29 | 705.28 | G300E | 1366453.12 | 10.72 | G300E | 1180800 | 9.26
220 | Story12 | B60 | 50 MPa RC Beam (25 cm x 25 cm) | Beam | 50MPa | Concrete Rectangular | 250 | 250 | 625 | 4612.5 | 0.29 | 705.28 | G300E | 1275067.97 | 10 | G300E | 913275 | 7.17
221 | Story12 | B7 | 50 MPa RC Beam (25 cm x 25 cm) | Beam | 50MPa | Concrete Rectangular | 250 | 250 | 625 | 7012.5 | 0.44 | 1072.25 | G300E | 4523062.5 | 35.49 | G300E | 112880.07 | 0.89
222 | Story12 | B8 | 50 MPa RC Beam (25 cm x 25 cm) | Beam | 50MPa | Concrete Rectangular | 250 | 250 | 625 | 4612.5 | 0.29 | 705.28 | G300E | 1358669.53 | 10.66 | G300E | 1416614.06 | 11.12
223 | Story12 | B9 | 50 MPa RC Beam (25 cm x 25 cm) | Beam | 50MPa | Concrete Rectangular | 250 | 250 | 625 | 7012.5 | 0.44 | 1072.25 | G300E | 4158996.88 | 32.63 | G300E | 975208.65 | 7.65
224 | Story13 | B1 | 50 MPa RC Beam (27.5 cm x 25 cm) | Beam | 50MPa | Concrete Rectangular | 250 | 275 | 687.5 | 7025 | 0.48 | 1181.57 | G300E | 3682563.54 | 28.89 | G300E | 1941425.41 | 15.23
225 | Story13 | B10 | 50 MPa RC Beam (27.5 cm x 25 cm) | Beam | 50MPa | Concrete Rectangular | 250 | 275 | 687.5 | 4625 | 0.32 | 777.91 | G300E | 1423054.69 | 11.17 | G300E | 1617593.75 | 12.69
226 | Story13 | B11 | 50 MPa RC Beam (27.5 cm x 25 cm) | Beam | 50MPa | Concrete Rectangular | 250 | 275 | 687.5 | 7025 | 0.48 | 1181.57 | G300E | 3682563.54 | 28.89 | G300E | 1941425.41 | 15.23
227 | Story13 | B12 | 50 MPa RC Beam (27.5 cm x 25 cm) | Beam | 50MPa | Concrete Rectangular | 250 | 275 | 687.5 | 7025 | 0.48 | 1181.57 | G300E | 2050421.88 | 16.09 | G300E | 2244487.5 | 17.61
228 | Story13 | B13 | 50 MPa RC Beam (27.5 cm x 25 cm) | Beam | 50MPa | Concrete Rectangular | 250 | 275 | 687.5 | 4625 | 0.32 | 777.91 | G300E | 1847976.56 | 14.5 | G300E | 916646.02 | 7.19
229 | Story13 | B14 | 50 MPa RC Beam (27.5 cm x 25 cm) | Beam | 50MPa | Concrete Rectangular | 250 | 275 | 687.5 | 7025 | 0.48 | 1181.57 | G300E | 2558270.83 | 20.07 | G300E | 1657900 | 13.01
230 | Story13 | B15 | 50 MPa RC Beam (27.5 cm x 25 cm) | Beam | 50MPa | Concrete Rectangular | 250 | 275 | 687.5 | 4625 | 0.32 | 777.91 | G300E | 1758078.12 | 13.79 | G300E | 23185.49 | 0.18
231 | Story13 | B16 | 50 MPa RC Beam (27.5 cm x 25 cm) | Beam | 50MPa | Concrete Rectangular | 250 | 275 | 687.5 | 7200 | 0.5 | 1211.01 | G300E | 4178400 | 32.79 | G300E | 1783325.55 | 13.99
232 | Story13 | B17 | 50 MPa RC Beam (27.5 cm x 25 cm) | Beam | 50MPa | Concrete Rectangular | 250 | 275 | 687.5 | 4625 | 0.32 | 777.91 | G300E | 1499078.12 | 11.76 | G300E | 818625 | 6.42
233 | Story13 | B18 | 50 MPa RC Beam (27.5 cm x 25 cm) | Beam | 50MPa | Concrete Rectangular | 250 | 275 | 687.5 | 7200 | 0.5 | 1211.01 | G300E | 4181700 | 32.81 | G300E | 1784525.55 | 14
234 | Story13 | B19 | 50 MPa RC Beam (27.5 cm x 25 cm) | Beam | 50MPa | Concrete Rectangular | 250 | 275 | 687.5 | 4625 | 0.32 | 777.91 | G300E | 1758078.12 | 13.79 | G300E | 23185.49 | 0.18
235 | Story13 | B2 | 50 MPa RC Beam (27.5 cm x 25 cm) | Beam | 50MPa | Concrete Rectangular | 250 | 275 | 687.5 | 4625 | 0.32 | 777.91 | G300E | 1423054.69 | 11.17 | G300E | 1617593.75 | 12.69
236 | Story13 | B20 | 50 MPa RC Beam (27.5 cm x 25 cm) | Beam | 50MPa | Concrete Rectangular | 250 | 275 | 687.5 | 7025 | 0.48 | 1181.57 | G300E | 2557685.42 | 20.07 | G300E | 1657900 | 13.01
237 | Story13 | B21 | 50 MPa RC Beam (27.5 cm x 25 cm) | Beam | 50MPa | Concrete Rectangular | 250 | 275 | 687.5 | 4625 | 0.32 | 777.91 | G300E | 1847976.56 | 14.5 | G300E | 916634.1 | 7.19
238 | Story13 | B22 | 50 MPa RC Beam (27.5 cm x 25 cm) | Beam | 50MPa | Concrete Rectangular | 250 | 275 | 687.5 | 7025 | 0.48 | 1181.57 | G300E | 2050421.88 | 16.09 | G300E | 2244487.5 | 17.61
239 | Story13 | B23 | 50 MPa RC Beam (27.5 cm x 25 cm) | Beam | 50MPa | Concrete Rectangular | 250 | 275 | 687.5 | 7025 | 0.48 | 1181.57 | G300E | 3408881.25 | 26.75 | G300E | 1657900 | 13.01
240 | Story13 | B24 | 50 MPa RC Beam (27.5 cm x 25 cm) | Beam | 50MPa | Concrete Rectangular | 250 | 275 | 687.5 | 4625 | 0.32 | 777.91 | G300E | 1937585.94 | 15.2 | G300E | 1706806.46 | 13.39
241 | Story13 | B25 | 50 MPa RC Beam (27.5 cm x 25 cm) | Beam | 50MPa | Concrete Rectangular | 250 | 275 | 687.5 | 7025 | 0.48 | 1181.57 | G300E | 2334056.25 | 18.31 | G300E | 1657900 | 13.01
242 | Story13 | B26 | 50 MPa RC Beam (27.5 cm x 25 cm) | Beam | 50MPa | Concrete Rectangular | 250 | 275 | 687.5 | 4800 | 0.33 | 807.34 | G300E | 2022900 | 15.87 | G300E | 1414925.55 | 11.1
243 | Story13 | B3 | 50 MPa RC Beam (27.5 cm x 25 cm) | Beam | 50MPa | Concrete Rectangular | 250 | 275 | 687.5 | 7025 | 0.48 | 1181.57 | G300E | 3703638.54 | 29.06 | G300E | 1417477.5 | 11.12
244 | Story13 | B30 | 50 MPa RC Beam (27.5 cm x 25 cm) | Beam | 50MPa | Concrete Rectangular | 250 | 275 | 687.5 | 4625 | 0.32 | 777.91 | G300E | 1950882.81 | 15.31 | G300E | 1772652.22 | 13.91
245 | Story13 | B31 | 50 MPa RC Beam (27.5 cm x 25 cm) | Beam | 50MPa | Concrete Rectangular | 250 | 275 | 687.5 | 7025 | 0.48 | 1181.57 | G300E | 2335519.79 | 18.33 | G300E | 1657900 | 13.01
246 | Story13 | B32 | 50 MPa RC Beam (27.5 cm x 25 cm) | Beam | 50MPa | Concrete Rectangular | 250 | 275 | 687.5 | 4625 | 0.32 | 777.91 | G300E | 1935851.56 | 15.19 | G300E | 1706806.46 | 13.39
247 | Story13 | B33 | 50 MPa RC Beam (27.5 cm x 25 cm) | Beam | 50MPa | Concrete Rectangular | 250 | 275 | 687.5 | 7025 | 0.48 | 1181.57 | G300E | 3415613.54 | 26.8 | G300E | 1657900 | 13.01
248 | Story13 | B34 | 50 MPa RC Beam (27.5 cm x 25 cm) | Beam | 50MPa | Concrete Rectangular | 250 | 275 | 687.5 | 7025 | 0.48 | 1181.57 | G300E | 1977537.5 | 15.52 | G300E | 2244487.5 | 17.61
249 | Story13 | B35 | 50 MPa RC Beam (27.5 cm x 25 cm) | Beam | 50MPa | Concrete Rectangular | 250 | 275 | 687.5 | 4625 | 0.32 | 777.91 | G300E | 1937585.94 | 15.2 | G300E | 1706806.46 | 13.39
250 | Story13 | B36 | 50 MPa RC Beam (27.5 cm x 25 cm) | Beam | 50MPa | Concrete Rectangular | 250 | 275 | 687.5 | 7025 | 0.48 | 1181.57 | G300E | 2558270.83 | 20.07 | G300E | 1657900 | 13.01
251 | Story13 | B37 | 50 MPa RC Beam (27.5 cm x 25 cm) | Beam | 50MPa | Concrete Rectangular | 250 | 275 | 687.5 | 4800 | 0.33 | 807.34 | G300E | 2022900 | 15.87 | G300E | 1414925.55 | 11.1
252 | Story13 | B38 | 50 MPa RC Beam (27.5 cm x 25 cm) | Beam | 50MPa | Concrete Rectangular | 250 | 275 | 687.5 | 7025 | 0.48 | 1181.57 | G300E | 4076841.67 | 31.99 | G300E | 1739980.83 | 13.65
253 | Story13 | B4 | 50 MPa RC Beam (27.5 cm x 25 cm) | Beam | 50MPa | Concrete Rectangular | 250 | 275 | 687.5 | 4625 | 0.32 | 777.91 | G300E | 1351367.19 | 10.6 | G300E | 1675406.25 | 13.15
254 | Story13 | B40 | 50 MPa RC Beam (27.5 cm x 25 cm) | Beam | 50MPa | Concrete Rectangular | 250 | 275 | 687.5 | 7025 | 0.48 | 1181.57 | G300E | 4077134.38 | 31.99 | G300E | 1739980.83 | 13.65
255 | Story13 | B41 | 50 MPa RC Beam (27.5 cm x 25 cm) | Beam | 50MPa | Concrete Rectangular | 250 | 275 | 687.5 | 4625 | 0.32 | 777.91 | G300E | 1924000 | 15.1 | G300E | 1462862.37 | 11.48
256 | Story13 | B42 | 50 MPa RC Beam (27.5 cm x 25 cm) | Beam | 50MPa | Concrete Rectangular | 250 | 275 | 687.5 | 7025 | 0.48 | 1181.57 | G300E | 2510559.38 | 19.7 | G300E | 1657900 | 13.01
257 | Story13 | B43 | 50 MPa RC Beam (27.5 cm x 25 cm) | Beam | 50MPa | Concrete Rectangular | 250 | 275 | 687.5 | 4625 | 0.32 | 777.91 | G300E | 1899718.75 | 14.91 | G300E | 1706806.46 | 13.39
258 | Story13 | B44 | 50 MPa RC Beam (27.5 cm x 25 cm) | Beam | 50MPa | Concrete Rectangular | 250 | 275 | 687.5 | 7025 | 0.48 | 1181.57 | G300E | 2360681 | 18.52 | G300E | 2598650.06 | 20.39
259 | Story13 | B45 | 50 MPa RC Beam (27.5 cm x 25 cm) | Beam | 50MPa | Concrete Rectangular | 250 | 275 | 687.5 | 7025 | 0.48 | 1181.57 | G300E | 3682563.54 | 28.89 | G300E | 1941425.41 | 15.23
260 | Story13 | B46 | 50 MPa RC Beam (27.5 cm x 25 cm) | Beam | 50MPa | Concrete Rectangular | 250 | 275 | 687.5 | 4625 | 0.32 | 777.91 | G300E | 1847976.56 | 14.5 | G300E | 916646.82 | 7.19
261 | Story13 | B47 | 50 MPa RC Beam (27.5 cm x 25 cm) | Beam | 50MPa | Concrete Rectangular | 250 | 275 | 687.5 | 7025 | 0.48 | 1181.57 | G300E | 3703638.54 | 29.06 | G300E | 1417477.5 | 11.12
262 | Story13 | B48 | 50 MPa RC Beam (27.5 cm x 25 cm) | Beam | 50MPa | Concrete Rectangular | 250 | 275 | 687.5 | 4625 | 0.32 | 777.91 | G300E | 1758367.19 | 13.8 | G300E | 23185.49 | 0.18
263 | Story13 | B49 | 50 MPa RC Beam (27.5 cm x 25 cm) | Beam | 50MPa | Concrete Rectangular | 250 | 275 | 687.5 | 7025 | 0.48 | 1181.57 | G300E | 3351510.42 | 26.3 | G300E | 121607.51 | 0.95
264 | Story13 | B5 | 50 MPa RC Beam (27.5 cm x 25 cm) | Beam | 50MPa | Concrete Rectangular | 250 | 275 | 687.5 | 7025 | 0.48 | 1181.57 | G300E | 4669576.04 | 36.64 | G300E | 121606.7 | 0.95
265 | Story13 | B50 | 50 MPa RC Beam (27.5 cm x 25 cm) | Beam | 50MPa | Concrete Rectangular | 250 | 275 | 687.5 | 4625 | 0.32 | 777.91 | G300E | 1499945.31 | 11.77 | G300E | 818625 | 6.42
266 | Story13 | B51 | 50 MPa RC Beam (27.5 cm x 25 cm) | Beam | 50MPa | Concrete Rectangular | 250 | 275 | 687.5 | 7025 | 0.48 | 1181.57 | G300E | 3353852.08 | 26.32 | G300E | 121632.46 | 0.95
267 | Story13 | B52 | 50 MPa RC Beam (27.5 cm x 25 cm) | Beam | 50MPa | Concrete Rectangular | 250 | 275 | 687.5 | 4625 | 0.32 | 777.91 | G300E | 1758367.19 | 13.8 | G300E | 23185.49 | 0.18
268 | Story13 | B53 | 50 MPa RC Beam (27.5 cm x 25 cm) | Beam | 50MPa | Concrete Rectangular | 250 | 275 | 687.5 | 7025 | 0.48 | 1181.57 | G300E | 3708321.88 | 29.1 | G300E | 1417477.5 | 11.12
269 | Story13 | B54 | 50 MPa RC Beam (27.5 cm x 25 cm) | Beam | 50MPa | Concrete Rectangular | 250 | 275 | 687.5 | 4625 | 0.32 | 777.91 | G300E | 1830921.88 | 14.37 | G300E | 916894.83 | 7.19
270 | Story13 | B55 | 50 MPa RC Beam (27.5 cm x 25 cm) | Beam | 50MPa | Concrete Rectangular | 250 | 275 | 687.5 | 7025 | 0.48 | 1181.57 | G300E | 3691637.5 | 28.97 | G300E | 1941425.41 | 15.23
271 | Story13 | B56 | 50 MPa RC Beam (27.5 cm x 25 cm) | Beam | 50MPa | Concrete Rectangular | 250 | 275 | 687.5 | 4625 | 0.32 | 777.91 | G300E | 1423343.75 | 11.17 | G300E | 1617593.75 | 12.69
272 | Story13 | B57 | 50 MPa RC Beam (27.5 cm x 25 cm) | Beam | 50MPa | Concrete Rectangular | 250 | 275 | 687.5 | 4625 | 0.32 | 777.91 | G300E | 1351367.19 | 10.6 | G300E | 1675406.25 | 13.15
273 | Story13 | B58 | 50 MPa RC Beam (27.5 cm x 25 cm) | Beam | 50MPa | Concrete Rectangular | 250 | 275 | 687.5 | 4625 | 0.32 | 777.91 | G300E | 1297312.5 | 10.18 | G300E | 1822250 | 14.3
274 | Story13 | B59 | 50 MPa RC Beam (27.5 cm x 25 cm) | Beam | 50MPa | Concrete Rectangular | 250 | 275 | 687.5 | 4625 | 0.32 | 777.91 | G300E | 1351367.19 | 10.6 | G300E | 1675406.25 | 13.15
275 | Story13 | B6 | 50 MPa RC Beam (27.5 cm x 25 cm) | Beam | 50MPa | Concrete Rectangular | 250 | 275 | 687.5 | 4625 | 0.32 | 777.91 | G300E | 1297312.5 | 10.18 | G300E | 1822250 | 14.3
276 | Story13 | B60 | 50 MPa RC Beam (27.5 cm x 25 cm) | Beam | 50MPa | Concrete Rectangular | 250 | 275 | 687.5 | 4625 | 0.32 | 777.91 | G300E | 1423343.75 | 11.17 | G300E | 1617593.75 | 12.69
277 | Story13 | B7 | 50 MPa RC Beam (27.5 cm x 25 cm) | Beam | 50MPa | Concrete Rectangular | 250 | 275 | 687.5 | 7025 | 0.48 | 1181.57 | G300E | 4669576.04 | 36.64 | G300E | 121617.97 | 0.95
278 | Story13 | B8 | 50 MPa RC Beam (27.5 cm x 25 cm) | Beam | 50MPa | Concrete Rectangular | 250 | 275 | 687.5 | 4625 | 0.32 | 777.91 | G300E | 1351367.19 | 10.6 | G300E | 1675406.25 | 13.15
279 | Story13 | B9 | 50 MPa RC Beam (27.5 cm x 25 cm) | Beam | 50MPa | Concrete Rectangular | 250 | 275 | 687.5 | 7025 | 0.48 | 1181.57 | G300E | 3703638.54 | 29.06 | G300E | 1417477.5 | 11.12
280 | Story14 | B1 | 50 MPa RC Beam (27.5 cm x 25 cm) | Beam | 50MPa | Concrete Rectangular | 250 | 275 | 687.5 | 7025 | 0.48 | 1181.57 | G300E | 3665879.17 | 28.76 | G300E | 1946108.75 | 15.27
281 | Story14 | B10 | 50 MPa RC Beam (27.5 cm x 25 cm) | Beam | 50MPa | Concrete Rectangular | 250 | 275 | 687.5 | 4625 | 0.32 | 777.91 | G300E | 1356859.38 | 10.65 | G300E | 1699109.38 | 13.33
282 | Story14 | B11 | 50 MPa RC Beam (27.5 cm x 25 cm) | Beam | 50MPa | Concrete Rectangular | 250 | 275 | 687.5 | 7025 | 0.48 | 1181.57 | G300E | 3666464.58 | 28.77 | G300E | 1946108.75 | 15.27
283 | Story14 | B12 | 50 MPa RC Beam (27.5 cm x 25 cm) | Beam | 50MPa | Concrete Rectangular | 250 | 275 | 687.5 | 7025 | 0.48 | 1181.57 | G300E | 2204093.75 | 17.29 | G300E | 2405477.08 | 18.87
284 | Story14 | B13 | 50 MPa RC Beam (27.5 cm x 25 cm) | Beam | 50MPa | Concrete Rectangular | 250 | 275 | 687.5 | 4625 | 0.32 | 777.91 | G300E | 1885843.75 | 14.8 | G300E | 919293.11 | 7.21
285 | Story14 | B14 | 50 MPa RC Beam (27.5 cm x 25 cm) | Beam | 50MPa | Concrete Rectangular | 250 | 275 | 687.5 | 7025 | 0.48 | 1181.57 | G300E | 2521096.88 | 19.78 | G300E | 1968756.25 | 15.45
286 | Story14 | B15 | 50 MPa RC Beam (27.5 cm x 25 cm) | Beam | 50MPa | Concrete Rectangular | 250 | 275 | 687.5 | 4625 | 0.32 | 777.91 | G300E | 1749117.19 | 13.72 | G300E | 0 | 0
287 | Story14 | B16 | 50 MPa RC Beam (27.5 cm x 25 cm) | Beam | 50MPa | Concrete Rectangular | 250 | 275 | 687.5 | 7200 | 0.5 | 1211.01 | G300E | 4321800 | 33.91 | G300E | 2118725.55 | 16.62
288 | Story14 | B17 | 50 MPa RC Beam (27.5 cm x 25 cm) | Beam | 50MPa | Concrete Rectangular | 250 | 275 | 687.5 | 4625 | 0.32 | 777.91 | G300E | 1484625 | 11.65 | G300E | 818625 | 6.42
289 | Story14 | B18 | 50 MPa RC Beam (27.5 cm x 25 cm) | Beam | 50MPa | Concrete Rectangular | 250 | 275 | 687.5 | 7200 | 0.5 | 1211.01 | G300E | 4323900 | 33.93 | G300E | 2118725.55 | 16.62
290 | Story14 | B19 | 50 MPa RC Beam (27.5 cm x 25 cm) | Beam | 50MPa | Concrete Rectangular | 250 | 275 | 687.5 | 4625 | 0.32 | 777.91 | G300E | 1748828.12 | 13.72 | G300E | 0 | 0
291 | Story14 | B2 | 50 MPa RC Beam (27.5 cm x 25 cm) | Beam | 50MPa | Concrete Rectangular | 250 | 275 | 687.5 | 4625 | 0.32 | 777.91 | G300E | 1356859.38 | 10.65 | G300E | 1699109.38 | 13.33
292 | Story14 | B20 | 50 MPa RC Beam (27.5 cm x 25 cm) | Beam | 50MPa | Concrete Rectangular | 250 | 275 | 687.5 | 7025 | 0.48 | 1181.57 | G300E | 2520804.17 | 19.78 | G300E | 1968756.25 | 15.45
293 | Story14 | B21 | 50 MPa RC Beam (27.5 cm x 25 cm) | Beam | 50MPa | Concrete Rectangular | 250 | 275 | 687.5 | 4625 | 0.32 | 777.91 | G300E | 1885843.75 | 14.8 | G300E | 919275.62 | 7.21
294 | Story14 | B22 | 50 MPa RC Beam (27.5 cm x 25 cm) | Beam | 50MPa | Concrete Rectangular | 250 | 275 | 687.5 | 7025 | 0.48 | 1181.57 | G300E | 2204093.75 | 17.29 | G300E | 2404306.25 | 18.87
295 | Story14 | B23 | 50 MPa RC Beam (27.5 cm x 25 cm) | Beam | 50MPa | Concrete Rectangular | 250 | 275 | 687.5 | 7025 | 0.48 | 1181.57 | G300E | 3435225 | 26.95 | G300E | 1657900 | 13.01
296 | Story14 | B24 | 50 MPa RC Beam (27.5 cm x 25 cm) | Beam | 50MPa | Concrete Rectangular | 250 | 275 | 687.5 | 4625 | 0.32 | 777.91 | G300E | 1937585.94 | 15.2 | G300E | 1706806.46 | 13.39
297 | Story14 | B25 | 50 MPa RC Beam (27.5 cm x 25 cm) | Beam | 50MPa | Concrete Rectangular | 250 | 275 | 687.5 | 7025 | 0.48 | 1181.57 | G300E | 2294247.92 | 18 | G300E | 1657900 | 13.01
298 | Story14 | B26 | 50 MPa RC Beam (27.5 cm x 25 cm) | Beam | 50MPa | Concrete Rectangular | 250 | 275 | 687.5 | 4800 | 0.33 | 807.34 | G300E | 2079000 | 16.31 | G300E | 1429325.55 | 11.22
299 | Story14 | B3 | 50 MPa RC Beam (27.5 cm x 25 cm) | Beam | 50MPa | Concrete Rectangular | 250 | 275 | 687.5 | 7025 | 0.48 | 1181.57 | G300E | 3679929.17 | 28.87 | G300E | 1831952.5 | 14.37
300 | Story14 | B30 | 50 MPa RC Beam (27.5 cm x 25 cm) | Beam | 50MPa | Concrete Rectangular | 250 | 275 | 687.5 | 4625 | 0.32 | 777.91 | G300E | 2005804.69 | 15.74 | G300E | 1787683.47 | 14.03
301 | Story14 | B31 | 50 MPa RC Beam (27.5 cm x 25 cm) | Beam | 50MPa | Concrete Rectangular | 250 | 275 | 687.5 | 7025 | 0.48 | 1181.57 | G300E | 2295418.75 | 18.01 | G300E | 1657900 | 13.01
302 | Story14 | B32 | 50 MPa RC Beam (27.5 cm x 25 cm) | Beam | 50MPa | Concrete Rectangular | 250 | 275 | 687.5 | 4625 | 0.32 | 777.91 | G300E | 1936140.62 | 15.19 | G300E | 1706806.46 | 13.39
303 | Story14 | B33 | 50 MPa RC Beam (27.5 cm x 25 cm) | Beam | 50MPa | Concrete Rectangular | 250 | 275 | 687.5 | 7025 | 0.48 | 1181.57 | G300E | 3443128.12 | 27.02 | G300E | 1657900 | 13.01
304 | Story14 | B34 | 50 MPa RC Beam (27.5 cm x 25 cm) | Beam | 50MPa | Concrete Rectangular | 250 | 275 | 687.5 | 7025 | 0.48 | 1181.57 | G300E | 2204093.75 | 17.29 | G300E | 2405477.08 | 18.87
305 | Story14 | B35 | 50 MPa RC Beam (27.5 cm x 25 cm) | Beam | 50MPa | Concrete Rectangular | 250 | 275 | 687.5 | 4625 | 0.32 | 777.91 | G300E | 1937007.81 | 15.2 | G300E | 1706806.46 | 13.39
306 | Story14 | B36 | 50 MPa RC Beam (27.5 cm x 25 cm) | Beam | 50MPa | Concrete Rectangular | 250 | 275 | 687.5 | 7025 | 0.48 | 1181.57 | G300E | 2521096.88 | 19.78 | G300E | 1968756.25 | 15.45
307 | Story14 | B37 | 50 MPa RC Beam (27.5 cm x 25 cm) | Beam | 50MPa | Concrete Rectangular | 250 | 275 | 687.5 | 4800 | 0.33 | 807.34 | G300E | 2079000 | 16.31 | G300E | 1429325.55 | 11.22
308 | Story14 | B38 | 50 MPa RC Beam (27.5 cm x 25 cm) | Beam | 50MPa | Concrete Rectangular | 250 | 275 | 687.5 | 7025 | 0.48 | 1181.57 | G300E | 4216463.54 | 33.08 | G300E | 2067228.75 | 16.22
309 | Story14 | B4 | 50 MPa RC Beam (27.5 cm x 25 cm) | Beam | 50MPa | Concrete Rectangular | 250 | 275 | 687.5 | 4625 | 0.32 | 777.91 | G300E | 1338070.31 | 10.5 | G300E | 1659218.75 | 13.02
310 | Story14 | B40 | 50 MPa RC Beam (27.5 cm x 25 cm) | Beam | 50MPa | Concrete Rectangular | 250 | 275 | 687.5 | 7025 | 0.48 | 1181.57 | G300E | 4216463.54 | 33.08 | G300E | 2067228.75 | 16.22
311 | Story14 | B41 | 50 MPa RC Beam (27.5 cm x 25 cm) | Beam | 50MPa | Concrete Rectangular | 250 | 275 | 687.5 | 4625 | 0.32 | 777.91 | G300E | 1973333.33 | 15.48 | G300E | 1473962.37 | 11.57
312 | Story14 | B42 | 50 MPa RC Beam (27.5 cm x 25 cm) | Beam | 50MPa | Concrete Rectangular | 250 | 275 | 687.5 | 7025 | 0.48 | 1181.57 | G300E | 2472214.58 | 19.4 | G300E | 1865137.5 | 14.63
313 | Story14 | B43 | 50 MPa RC Beam (27.5 cm x 25 cm) | Beam | 50MPa | Concrete Rectangular | 250 | 275 | 687.5 | 4625 | 0.32 | 777.91 | G300E | 1898851.56 | 14.9 | G300E | 1706806.46 | 13.39
314 | Story14 | B44 | 50 MPa RC Beam (27.5 cm x 25 cm) | Beam | 50MPa | Concrete Rectangular | 250 | 275 | 687.5 | 7025 | 0.48 | 1181.57 | G300E | 2229735 | 17.5 | G300E | 2639433 | 20.71
315 | Story14 | B45 | 50 MPa RC Beam (27.5 cm x 25 cm) | Beam | 50MPa | Concrete Rectangular | 250 | 275 | 687.5 | 7025 | 0.48 | 1181.57 | G300E | 3666171.88 | 28.77 | G300E | 1946108.75 | 15.27
316 | Story14 | B46 | 50 MPa RC Beam (27.5 cm x 25 cm) | Beam | 50MPa | Concrete Rectangular | 250 | 275 | 687.5 | 4625 | 0.32 | 777.91 | G300E | 1885843.75 | 14.8 | G300E | 919295.5 | 7.21
317 | Story14 | B47 | 50 MPa RC Beam (27.5 cm x 25 cm) | Beam | 50MPa | Concrete Rectangular | 250 | 275 | 687.5 | 7025 | 0.48 | 1181.57 | G300E | 3679929.17 | 28.87 | G300E | 1831952.5 | 14.37
318 | Story14 | B48 | 50 MPa RC Beam (27.5 cm x 25 cm) | Beam | 50MPa | Concrete Rectangular | 250 | 275 | 687.5 | 4625 | 0.32 | 777.91 | G300E | 1749117.19 | 13.72 | G300E | 0 | 0
319 | Story14 | B49 | 50 MPa RC Beam (27.5 cm x 25 cm) | Beam | 50MPa | Concrete Rectangular | 250 | 275 | 687.5 | 7025 | 0.48 | 1181.57 | G300E | 3393953.12 | 26.63 | G300E | 124644.58 | 0.98
320 | Story14 | B5 | 50 MPa RC Beam (27.5 cm x 25 cm) | Beam | 50MPa | Concrete Rectangular | 250 | 275 | 687.5 | 7025 | 0.48 | 1181.57 | G300E | 4732508.33 | 37.13 | G300E | 124642.97 | 0.98
321 | Story14 | B50 | 50 MPa RC Beam (27.5 cm x 25 cm) | Beam | 50MPa | Concrete Rectangular | 250 | 275 | 687.5 | 4625 | 0.32 | 777.91 | G300E | 1484914.06 | 11.65 | G300E | 818625 | 6.42
322 | Story14 | B51 | 50 MPa RC Beam (27.5 cm x 25 cm) | Beam | 50MPa | Concrete Rectangular | 250 | 275 | 687.5 | 7025 | 0.48 | 1181.57 | G300E | 3395709.38 | 26.64 | G300E | 124673.55 | 0.98
323 | Story14 | B52 | 50 MPa RC Beam (27.5 cm x 25 cm) | Beam | 50MPa | Concrete Rectangular | 250 | 275 | 687.5 | 4625 | 0.32 | 777.91 | G300E | 1749406.25 | 13.73 | G300E | 0 | 0
324 | Story14 | B53 | 50 MPa RC Beam (27.5 cm x 25 cm) | Beam | 50MPa | Concrete Rectangular | 250 | 275 | 687.5 | 7025 | 0.48 | 1181.57 | G300E | 3684905.21 | 28.91 | G300E | 1831952.5 | 14.37
325 | Story14 | B54 | 50 MPa RC Beam (27.5 cm x 25 cm) | Beam | 50MPa | Concrete Rectangular | 250 | 275 | 687.5 | 4625 | 0.32 | 777.91 | G300E | 1939609.38 | 15.22 | G300E | 919716.01 | 7.22
326 | Story14 | B55 | 50 MPa RC Beam (27.5 cm x 25 cm) | Beam | 50MPa | Concrete Rectangular | 250 | 275 | 687.5 | 7025 | 0.48 | 1181.57 | G300E | 3677587.5 | 28.86 | G300E | 1946108.75 | 15.27
327 | Story14 | B56 | 50 MPa RC Beam (27.5 cm x 25 cm) | Beam | 50MPa | Concrete Rectangular | 250 | 275 | 687.5 | 4625 | 0.32 | 777.91 | G300E | 1356859.38 | 10.65 | G300E | 1699109.38 | 13.33
328 | Story14 | B57 | 50 MPa RC Beam (27.5 cm x 25 cm) | Beam | 50MPa | Concrete Rectangular | 250 | 275 | 687.5 | 4625 | 0.32 | 777.91 | G300E | 1338070.31 | 10.5 | G300E | 1659218.75 | 13.02
329 | Story14 | B58 | 50 MPa RC Beam (27.5 cm x 25 cm) | Beam | 50MPa | Concrete Rectangular | 250 | 275 | 687.5 | 4625 | 0.32 | 777.91 | G300E | 1326218.75 | 10.41 | G300E | 1852312.5 | 14.53
330 | Story14 | B59 | 50 MPa RC Beam (27.5 cm x 25 cm) | Beam | 50MPa | Concrete Rectangular | 250 | 275 | 687.5 | 4625 | 0.32 | 777.91 | G300E | 1338070.31 | 10.5 | G300E | 1659218.75 | 13.02
331 | Story14 | B6 | 50 MPa RC Beam (27.5 cm x 25 cm) | Beam | 50MPa | Concrete Rectangular | 250 | 275 | 687.5 | 4625 | 0.32 | 777.91 | G300E | 1326218.75 | 10.41 | G300E | 1852312.5 | 14.53
332 | Story14 | B60 | 50 MPa RC Beam (27.5 cm x 25 cm) | Beam | 50MPa | Concrete Rectangular | 250 | 275 | 687.5 | 4625 | 0.32 | 777.91 | G300E | 1356859.38 | 10.65 | G300E | 1700265.62 | 13.34
333 | Story14 | B7 | 50 MPa RC Beam (27.5 cm x 25 cm) | Beam | 50MPa | Concrete Rectangular | 250 | 275 | 687.5 | 7025 | 0.48 | 1181.57 | G300E | 4732508.33 | 37.13 | G300E | 124655.04 | 0.98
334 | Story14 | B8 | 50 MPa RC Beam (27.5 cm x 25 cm) | Beam | 50MPa | Concrete Rectangular | 250 | 275 | 687.5 | 4625 | 0.32 | 777.91 | G300E | 1338070.31 | 10.5 | G300E | 1659218.75 | 13.02
335 | Story14 | B9 | 50 MPa RC Beam (27.5 cm x 25 cm) | Beam | 50MPa | Concrete Rectangular | 250 | 275 | 687.5 | 7025 | 0.48 | 1181.57 | G300E | 3679929.17 | 28.87 | G300E | 1831952.5 | 14.37
336 | Story15 | B1 | 50 MPa RC Beam (27.5 cm x 25 cm) | Beam | 50MPa | Concrete Rectangular | 250 | 275 | 687.5 | 7037.5 | 0.48 | 1183.68 | G300E | 1928275 | 15.13 | G300E | 2718234.38 | 21.33
337 | Story15 | B10 | 50 MPa RC Beam (27.5 cm x 25 cm) | Beam | 50MPa | Concrete Rectangular | 250 | 275 | 687.5 | 4637.5 | 0.32 | 780.01 | G300E | 1235893.75 | 9.7 | G300E | 1762250 | 13.83
338 | Story15 | B11 | 50 MPa RC Beam (27.5 cm x 25 cm) | Beam | 50MPa | Concrete Rectangular | 250 | 275 | 687.5 | 7037.5 | 0.48 | 1183.68 | G300E | 1928275 | 15.13 | G300E | 2718234.38 | 21.33
339 | Story15 | B12 | 50 MPa RC Beam (27.5 cm x 25 cm) | Beam | 50MPa | Concrete Rectangular | 250 | 275 | 687.5 | 7037.5 | 0.48 | 1183.68 | G300E | 3368030.21 | 26.43 | G300E | 1573467.71 | 12.35
340 | Story15 | B13 | 50 MPa RC Beam (27.5 cm x 25 cm) | Beam | 50MPa | Concrete Rectangular | 250 | 275 | 687.5 | 4637.5 | 0.32 | 780.01 | G300E | 1658775.78 | 13.02 | G300E | 890581.95 | 6.99
341 | Story15 | B14 | 50 MPa RC Beam (27.5 cm x 25 cm) | Beam | 50MPa | Concrete Rectangular | 250 | 275 | 687.5 | 7037.5 | 0.48 | 1183.68 | G300E | 2919389.58 | 22.91 | G300E | 1660850 | 13.03
342 | Story15 | B15 | 50 MPa RC Beam (27.5 cm x 25 cm) | Beam | 50MPa | Concrete Rectangular | 250 | 275 | 687.5 | 4637.5 | 0.32 | 780.01 | G300E | 1753844.53 | 13.76 | G300E | 1026046.88 | 8.05
343 | Story15 | B16 | 50 MPa RC Beam (27.5 cm x 25 cm) | Beam | 50MPa | Concrete Rectangular | 250 | 275 | 687.5 | 7200 | 0.5 | 1211.01 | G300E | 4442100 | 34.85 | G300E | 2252525.55 | 17.67
344 | Story15 | B17 | 50 MPa RC Beam (27.5 cm x 25 cm) | Beam | 50MPa | Concrete Rectangular | 250 | 275 | 687.5 | 4637.5 | 0.32 | 780.01 | G300E | 1536751.56 | 12.06 | G300E | 820837.5 | 6.44
345 | Story15 | B18 | 50 MPa RC Beam (27.5 cm x 25 cm) | Beam | 50MPa | Concrete Rectangular | 250 | 275 | 687.5 | 7200 | 0.5 | 1211.01 | G300E | 4444200 | 34.87 | G300E | 2253725.55 | 17.68
346 | Story15 | B19 | 50 MPa RC Beam (27.5 cm x 25 cm) | Beam | 50MPa | Concrete Rectangular | 250 | 275 | 687.5 | 4637.5 | 0.32 | 780.01 | G300E | 1753554.69 | 13.76 | G300E | 1026046.88 | 8.05
347 | Story15 | B2 | 50 MPa RC Beam (27.5 cm x 25 cm) | Beam | 50MPa | Concrete Rectangular | 250 | 275 | 687.5 | 4637.5 | 0.32 | 780.01 | G300E | 1235893.75 | 9.7 | G300E | 1762250 | 13.83
348 | Story15 | B20 | 50 MPa RC Beam (27.5 cm x 25 cm) | Beam | 50MPa | Concrete Rectangular | 250 | 275 | 687.5 | 7037.5 | 0.48 | 1183.68 | G300E | 2918803.12 | 22.9 | G300E | 1660850 | 13.03
349 | Story15 | B21 | 50 MPa RC Beam (27.5 cm x 25 cm) | Beam | 50MPa | Concrete Rectangular | 250 | 275 | 687.5 | 4637.5 | 0.32 | 780.01 | G300E | 1658775.78 | 13.02 | G300E | 890581.95 | 6.99
350 | Story15 | B22 | 50 MPa RC Beam (27.5 cm x 25 cm) | Beam | 50MPa | Concrete Rectangular | 250 | 275 | 687.5 | 7037.5 | 0.48 | 1183.68 | G300E | 3368616.67 | 26.43 | G300E | 1573467.71 | 12.35
351 | Story15 | B23 | 50 MPa RC Beam (27.5 cm x 25 cm) | Beam | 50MPa | Concrete Rectangular | 250 | 275 | 687.5 | 7037.5 | 0.48 | 1183.68 | G300E | 3058966.67 | 24 | G300E | 1557633.33 | 12.22
352 | Story15 | B24 | 50 MPa RC Beam (27.5 cm x 25 cm) | Beam | 50MPa | Concrete Rectangular | 250 | 275 | 687.5 | 4637.5 | 0.32 | 780.01 | G300E | 2508307.81 | 19.68 | G300E | 721487.03 | 5.66
353 | Story15 | B25 | 50 MPa RC Beam (27.5 cm x 25 cm) | Beam | 50MPa | Concrete Rectangular | 250 | 275 | 687.5 | 7037.5 | 0.48 | 1183.68 | G300E | 2322375 | 18.22 | G300E | 1660850 | 13.03
354 | Story15 | B26 | 50 MPa RC Beam (27.5 cm x 25 cm) | Beam | 50MPa | Concrete Rectangular | 250 | 275 | 687.5 | 4800 | 0.33 | 807.34 | G300E | 2147700 | 16.85 | G300E | 1460525.55 | 11.46
355 | Story15 | B3 | 50 MPa RC Beam (27.5 cm x 25 cm) | Beam | 50MPa | Concrete Rectangular | 250 | 275 | 687.5 | 7037.5 | 0.48 | 1183.68 | G300E | 3884406.77 | 30.48 | G300E | 1763625.58 | 13.84
356 | Story15 | B30 | 50 MPa RC Beam (27.5 cm x 25 cm) | Beam | 50MPa | Concrete Rectangular | 250 | 275 | 687.5 | 4637.5 | 0.32 | 780.01 | G300E | 2076440.62 | 16.29 | G300E | 1411080.67 | 11.07
357 | Story15 | B31 | 50 MPa RC Beam (27.5 cm x 25 cm) | Beam | 50MPa | Concrete Rectangular | 250 | 275 | 687.5 | 7037.5 | 0.48 | 1183.68 | G300E | 2325600.52 | 18.25 | G300E | 1660850 | 13.03
358 | Story15 | B32 | 50 MPa RC Beam (27.5 cm x 25 cm) | Beam | 50MPa | Concrete Rectangular | 250 | 275 | 687.5 | 4637.5 | 0.32 | 780.01 | G300E | 2505409.38 | 19.66 | G300E | 721352.33 | 5.66
359 | Story15 | B33 | 50 MPa RC Beam (27.5 cm x 25 cm) | Beam | 50MPa | Concrete Rectangular | 250 | 275 | 687.5 | 7037.5 | 0.48 | 1183.68 | G300E | 3057793.75 | 23.99 | G300E | 1556460.42 | 12.21
360 | Story15 | B34 | 50 MPa RC Beam (27.5 cm x 25 cm) | Beam | 50MPa | Concrete Rectangular | 250 | 275 | 687.5 | 7037.5 | 0.48 | 1183.68 | G300E | 3368030.21 | 26.43 | G300E | 1573467.71 | 12.35
361 | Story15 | B35 | 50 MPa RC Beam (27.5 cm x 25 cm) | Beam | 50MPa | Concrete Rectangular | 250 | 275 | 687.5 | 4637.5 | 0.32 | 780.01 | G300E | 2508307.81 | 19.68 | G300E | 721481.45 | 5.66
362 | Story15 | B36 | 50 MPa RC Beam (27.5 cm x 25 cm) | Beam | 50MPa | Concrete Rectangular | 250 | 275 | 687.5 | 7037.5 | 0.48 | 1183.68 | G300E | 2919682.81 | 22.91 | G300E | 1660850 | 13.03
363 | Story15 | B37 | 50 MPa RC Beam (27.5 cm x 25 cm) | Beam | 50MPa | Concrete Rectangular | 250 | 275 | 687.5 | 4800 | 0.33 | 807.34 | G300E | 2147400 | 16.85 | G300E | 1460525.55 | 11.46
364 | Story15 | B38 | 50 MPa RC Beam (27.5 cm x 25 cm) | Beam | 50MPa | Concrete Rectangular | 250 | 275 | 687.5 | 7037.5 | 0.48 | 1183.68 | G300E | 4341844.27 | 34.07 | G300E | 2201687.3 | 17.28
365 | Story15 | B4 | 50 MPa RC Beam (27.5 cm x 25 cm) | Beam | 50MPa | Concrete Rectangular | 250 | 275 | 687.5 | 4637.5 | 0.32 | 780.01 | G300E | 1383134.38 | 10.85 | G300E | 2030065.62 | 15.93
366 | Story15 | B40 | 50 MPa RC Beam (27.5 cm x 25 cm) | Beam | 50MPa | Concrete Rectangular | 250 | 275 | 687.5 | 7037.5 | 0.48 | 1183.68 | G300E | 4345949.48 | 34.1 | G300E | 2202860.22 | 17.28
367 | Story15 | B41 | 50 MPa RC Beam (27.5 cm x 25 cm) | Beam | 50MPa | Concrete Rectangular | 250 | 275 | 687.5 | 4637.5 | 0.32 | 780.01 | G300E | 2038645 | 16 | G300E | 1828541.05 | 14.35
368 | Story15 | B42 | 50 MPa RC Beam (27.5 cm x 25 cm) | Beam | 50MPa | Concrete Rectangular | 250 | 275 | 687.5 | 7037.5 | 0.48 | 1183.68 | G300E | 3006771.88 | 23.59 | G300E | 1660850 | 13.03
369 | Story15 | B43 | 50 MPa RC Beam (27.5 cm x 25 cm) | Beam | 50MPa | Concrete Rectangular | 250 | 275 | 687.5 | 4637.5 | 0.32 | 780.01 | G300E | 2509757.03 | 19.69 | G300E | 619544.71 | 4.86
370 | Story15 | B44 | 50 MPa RC Beam (27.5 cm x 25 cm) | Beam | 50MPa | Concrete Rectangular | 250 | 275 | 687.5 | 7037.5 | 0.48 | 1183.68 | G300E | 3526080.73 | 27.67 | G300E | 1884290.62 | 14.78
371 | Story15 | B45 | 50 MPa RC Beam (27.5 cm x 25 cm) | Beam | 50MPa | Concrete Rectangular | 250 | 275 | 687.5 | 7037.5 | 0.48 | 1183.68 | G300E | 1928275 | 15.13 | G300E | 2718234.38 | 21.33
372 | Story15 | B46 | 50 MPa RC Beam (27.5 cm x 25 cm) | Beam | 50MPa | Concrete Rectangular | 250 | 275 | 687.5 | 4637.5 | 0.32 | 780.01 | G300E | 1658775.78 | 13.02 | G300E | 890581.95 | 6.99
373 | Story15 | B47 | 50 MPa RC Beam (27.5 cm x 25 cm) | Beam | 50MPa | Concrete Rectangular | 250 | 275 | 687.5 | 7037.5 | 0.48 | 1183.68 | G300E | 2937863.02 | 23.05 | G300E | 1763612.67 | 13.84
374 | Story15 | B48 | 50 MPa RC Beam (27.5 cm x 25 cm) | Beam | 50MPa | Concrete Rectangular | 250 | 275 | 687.5 | 4637.5 | 0.32 | 780.01 | G300E | 1754134.38 | 13.76 | G300E | 1026046.88 | 8.05
375 | Story15 | B49 | 50 MPa RC Beam (27.5 cm x 25 cm) | Beam | 50MPa | Concrete Rectangular | 250 | 275 | 687.5 | 7037.5 | 0.48 | 1183.68 | G300E | 4031314.58 | 31.63 | G300E | 94078.77 | 0.74
376 | Story15 | B5 | 50 MPa RC Beam (27.5 cm x 25 cm) | Beam | 50MPa | Concrete Rectangular | 250 | 275 | 687.5 | 7037.5 | 0.48 | 1183.68 | G300E | 4031314.58 | 31.63 | G300E | 94078.77 | 0.74
377 | Story15 | B50 | 50 MPa RC Beam (27.5 cm x 25 cm) | Beam | 50MPa | Concrete Rectangular | 250 | 275 | 687.5 | 4637.5 | 0.32 | 780.01 | G300E | 1537621.09 | 12.06 | G300E | 820837.5 | 6.44
378 | Story15 | B51 | 50 MPa RC Beam (27.5 cm x 25 cm) | Beam | 50MPa | Concrete Rectangular | 250 | 275 | 687.5 | 7037.5 | 0.48 | 1183.68 | G300E | 4029261.98 | 31.62 | G300E | 509291.27 | 4
379 | Story15 | B52 | 50 MPa RC Beam (27.5 cm x 25 cm) | Beam | 50MPa | Concrete Rectangular | 250 | 275 | 687.5 | 4637.5 | 0.32 | 780.01 | G300E | 1754714.06 | 13.77 | G300E | 1026046.88 | 8.05
380 | Story15 | B53 | 50 MPa RC Beam (27.5 cm x 25 cm) | Beam | 50MPa | Concrete Rectangular | 250 | 275 | 687.5 | 7037.5 | 0.48 | 1183.68 | G300E | 2939035.94 | 23.06 | G300E | 1763515.91 | 13.84
381 | Story15 | B54 | 50 MPa RC Beam (27.5 cm x 25 cm) | Beam | 50MPa | Concrete Rectangular | 250 | 275 | 687.5 | 4637.5 | 0.32 | 780.01 | G300E | 1662543.75 | 13.04 | G300E | 890581.95 | 6.99
382 | Story15 | B55 | 50 MPa RC Beam (27.5 cm x 25 cm) | Beam | 50MPa | Concrete Rectangular | 250 | 275 | 687.5 | 7037.5 | 0.48 | 1183.68 | G300E | 1929741.15 | 15.14 | G300E | 2717061.46 | 21.32
383 | Story15 | B56 | 50 MPa RC Beam (27.5 cm x 25 cm) | Beam | 50MPa | Concrete Rectangular | 250 | 275 | 687.5 | 4637.5 | 0.32 | 780.01 | G300E | 1235893.75 | 9.7 | G300E | 1762250 | 13.83
384 | Story15 | B57 | 50 MPa RC Beam (27.5 cm x 25 cm) | Beam | 50MPa | Concrete Rectangular | 250 | 275 | 687.5 | 4637.5 | 0.32 | 780.01 | G300E | 1383134.38 | 10.85 | G300E | 2030065.62 | 15.93
385 | Story15 | B58 | 50 MPa RC Beam (27.5 cm x 25 cm) | Beam | 50MPa | Concrete Rectangular | 250 | 275 | 687.5 | 4637.5 | 0.32 | 780.01 | G300E | 1390670.31 | 10.91 | G300E | 1117637.5 | 8.77
386 | Story15 | B59 | 50 MPa RC Beam (27.5 cm x 25 cm) | Beam | 50MPa | Concrete Rectangular | 250 | 275 | 687.5 | 4637.5 | 0.32 | 780.01 | G300E | 1383134.38 | 10.85 | G300E | 2030065.62 | 15.93
387 | Story15 | B6 | 50 MPa RC Beam (27.5 cm x 25 cm) | Beam | 50MPa | Concrete Rectangular | 250 | 275 | 687.5 | 4637.5 | 0.32 | 780.01 | G300E | 1390670.31 | 10.91 | G300E | 1117637.5 | 8.77
388 | Story15 | B60 | 50 MPa RC Beam (27.5 cm x 25 cm) | Beam | 50MPa | Concrete Rectangular | 250 | 275 | 687.5 | 4637.5 | 0.32 | 780.01 | G300E | 1236183.59 | 9.7 | G300E | 1762250 | 13.83
389 | Story15 | B7 | 50 MPa RC Beam (27.5 cm x 25 cm) | Beam | 50MPa | Concrete Rectangular | 250 | 275 | 687.5 | 7037.5 | 0.48 | 1183.68 | G300E | 4031314.58 | 31.63 | G300E | 94078.77 | 0.74
390 | Story15 | B8 | 50 MPa RC Beam (27.5 cm x 25 cm) | Beam | 50MPa | Concrete Rectangular | 250 | 275 | 687.5 | 4637.5 | 0.32 | 780.01 | G300E | 1383134.38 | 10.85 | G300E | 2030065.62 | 15.93
391 | Story15 | B9 | 50 MPa RC Beam (27.5 cm x 25 cm) | Beam | 50MPa | Concrete Rectangular | 250 | 275 | 687.5 | 7037.5 | 0.48 | 1183.68 | G300E | 3884406.77 | 30.48 | G300E | 1763616.71 | 13.84
392 | Story16 | B1 | 50 MPa RC Beam (27.5 cm x 25 cm) | Beam | 50MPa | Concrete Rectangular | 250 | 275 | 687.5 | 7037.5 | 0.48 | 1183.68 | G300E | 3844234.38 | 30.16 | G300E | 2636839.38 | 20.69
393 | Story16 | B10 | 50 MPa RC Beam (27.5 cm x 25 cm) | Beam | 50MPa | Concrete Rectangular | 250 | 275 | 687.5 | 4637.5 | 0.32 | 780.01 | G300E | 1470957.03 | 11.54 | G300E | 1911809.38 | 15
394 | Story16 | B11 | 50 MPa RC Beam (27.5 cm x 25 cm) | Beam | 50MPa | Concrete Rectangular | 250 | 275 | 687.5 | 7037.5 | 0.48 | 1183.68 | G300E | 3844234.38 | 30.16 | G300E | 2636839.38 | 20.69
395 | Story16 | B12 | 50 MPa RC Beam (27.5 cm x 25 cm) | Beam | 50MPa | Concrete Rectangular | 250 | 275 | 687.5 | 7037.5 | 0.48 | 1183.68 | G300E | 3430781.25 | 26.92 | G300E | 1880185.42 | 14.75
396 | Story16 | B13 | 50 MPa RC Beam (27.5 cm x 25 cm) | Beam | 50MPa | Concrete Rectangular | 250 | 275 | 687.5 | 4637.5 | 0.32 | 780.01 | G300E | 2176436.72 | 17.08 | G300E | 92992.6 | 0.73
397 | Story16 | B14 | 50 MPa RC Beam (27.5 cm x 25 cm) | Beam | 50MPa | Concrete Rectangular | 250 | 275 | 687.5 | 7037.5 | 0.48 | 1183.68 | G300E | 2951351.56 | 23.16 | G300E | 1660850 | 13.03
398 | Story16 | B15 | 50 MPa RC Beam (27.5 cm x 25 cm) | Beam | 50MPa | Concrete Rectangular | 250 | 275 | 687.5 | 4637.5 | 0.32 | 780.01 | G300E | 1773843.75 | 13.92 | G300E | 433666.9 | 3.4
399 | Story16 | B16 | 50 MPa RC Beam (27.5 cm x 25 cm) | Beam | 50MPa | Concrete Rectangular | 250 | 275 | 687.5 | 7200 | 0.5 | 1211.01 | G300E | 4447200 | 34.89 | G300E | 2264525.55 | 17.77
400 | Story16 | B17 | 50 MPa RC Beam (27.5 cm x 25 cm) | Beam | 50MPa | Concrete Rectangular | 250 | 275 | 687.5 | 4637.5 | 0.32 | 780.01 | G300E | 1519360.94 | 11.92 | G300E | 820837.5 | 6.44
401 | Story16 | B18 | 50 MPa RC Beam (27.5 cm x 25 cm) | Beam | 50MPa | Concrete Rectangular | 250 | 275 | 687.5 | 7200 | 0.5 | 1211.01 | G300E | 4448400 | 34.9 | G300E | 2264525.55 | 17.77
402 | Story16 | B19 | 50 MPa RC Beam (27.5 cm x 25 cm) | Beam | 50MPa | Concrete Rectangular | 250 | 275 | 687.5 | 4637.5 | 0.32 | 780.01 | G300E | 1773553.91 | 13.92 | G300E | 433666.9 | 3.4
403 | Story16 | B2 | 50 MPa RC Beam (27.5 cm x 25 cm) | Beam | 50MPa | Concrete Rectangular | 250 | 275 | 687.5 | 4637.5 | 0.32 | 780.01 | G300E | 1470957.03 | 11.54 | G300E | 1911809.38 | 15
404 | Story16 | B20 | 50 MPa RC Beam (27.5 cm x 25 cm) | Beam | 50MPa | Concrete Rectangular | 250 | 275 | 687.5 | 7037.5 | 0.48 | 1183.68 | G300E | 2950471.88 | 23.15 | G300E | 1660850 | 13.03
405 | Story16 | B21 | 50 MPa RC Beam (27.5 cm x 25 cm) | Beam | 50MPa | Concrete Rectangular | 250 | 275 | 687.5 | 4637.5 | 0.32 | 780.01 | G300E | 2176436.72 | 17.08 | G300E | 92992.6 | 0.73
406 | Story16 | B22 | 50 MPa RC Beam (27.5 cm x 25 cm) | Beam | 50MPa | Concrete Rectangular | 250 | 275 | 687.5 | 7037.5 | 0.48 | 1183.68 | G300E | 3430781.25 | 26.92 | G300E | 1880185.42 | 14.75
407 | Story16 | B23 | 50 MPa RC Beam (27.5 cm x 25 cm) | Beam | 50MPa | Concrete Rectangular | 250 | 275 | 687.5 | 7037.5 | 0.48 | 1183.68 | G300E | 2112422.92 | 16.57 | G300E | 2965133.33 | 23.27
408 | Story16 | B24 | 50 MPa RC Beam (27.5 cm x 25 cm) | Beam | 50MPa | Concrete Rectangular | 250 | 275 | 687.5 | 4637.5 | 0.32 | 780.01 | G300E | 1845725 | 14.48 | G300E | 867333.8 | 6.81
409 | Story16 | B25 | 50 MPa RC Beam (27.5 cm x 25 cm) | Beam | 50MPa | Concrete Rectangular | 250 | 275 | 687.5 | 7037.5 | 0.48 | 1183.68 | G300E | 2405358.85 | 18.87 | G300E | 830425 | 6.52
410 | Story16 | B26 | 50 MPa RC Beam (27.5 cm x 25 cm) | Beam | 50MPa | Concrete Rectangular | 250 | 275 | 687.5 | 4800 | 0.33 | 807.34 | G300E | 2106300 | 16.53 | G300E | 1260125.55 | 9.89
411 | Story16 | B3 | 50 MPa RC Beam (27.5 cm x 25 cm) | Beam | 50MPa | Concrete Rectangular | 250 | 275 | 687.5 | 7037.5 | 0.48 | 1183.68 | G300E | 3680612.5 | 28.88 | G300E | 1316196.57 | 10.33
412 | Story16 | B30 | 50 MPa RC Beam (27.5 cm x 25 cm) | Beam | 50MPa | Concrete Rectangular | 250 | 275 | 687.5 | 4637.5 | 0.32 | 780.01 | G300E | 2037021.88 | 15.98 | G300E | 1217465.05 | 9.55
413 | Story16 | B31 | 50 MPa RC Beam (27.5 cm x 25 cm) | Beam | 50MPa | Concrete Rectangular | 250 | 275 | 687.5 | 7037.5 | 0.48 | 1183.68 | G300E | 2406531.77 | 18.88 | G300E | 830425 | 6.52
414 | Story16 | B32 | 50 MPa RC Beam (27.5 cm x 25 cm) | Beam | 50MPa | Concrete Rectangular | 250 | 275 | 687.5 | 4637.5 | 0.32 | 780.01 | G300E | 1915867.19 | 15.03 | G300E | 867333.8 | 6.81
415 | Story16 | B33 | 50 MPa RC Beam (27.5 cm x 25 cm) | Beam | 50MPa | Concrete Rectangular | 250 | 275 | 687.5 | 7037.5 | 0.48 | 1183.68 | G300E | 2113302.6 | 16.58 | G300E | 2962787.5 | 23.25
416 | Story16 | B34 | 50 MPa RC Beam (27.5 cm x 25 cm) | Beam | 50MPa | Concrete Rectangular | 250 | 275 | 687.5 | 7037.5 | 0.48 | 1183.68 | G300E | 3430781.25 | 26.92 | G300E | 1880185.42 | 14.75
417 | Story16 | B35 | 50 MPa RC Beam (27.5 cm x 25 cm) | Beam | 50MPa | Concrete Rectangular | 250 | 275 | 687.5 | 4637.5 | 0.32 | 780.01 | G300E | 1917896.09 | 15.05 | G300E | 867333.8 | 6.81
418 | Story16 | B36 | 50 MPa RC Beam (27.5 cm x 25 cm) | Beam | 50MPa | Concrete Rectangular | 250 | 275 | 687.5 | 7037.5 | 0.48 | 1183.68 | G300E | 2951351.56 | 23.16 | G300E | 1660850 | 13.03
419 | Story16 | B37 | 50 MPa RC Beam (27.5 cm x 25 cm) | Beam | 50MPa | Concrete Rectangular | 250 | 275 | 687.5 | 4800 | 0.33 | 807.34 | G300E | 2106300 | 16.53 | G300E | 1260125.55 | 9.89
420 | Story16 | B38 | 50 MPa RC Beam (27.5 cm x 25 cm) | Beam | 50MPa | Concrete Rectangular | 250 | 275 | 687.5 | 7037.5 | 0.48 | 1183.68 | G300E | 4346829.17 | 34.11 | G300E | 2213416.47 | 17.37
421 | Story16 | B4 | 50 MPa RC Beam (27.5 cm x 25 cm) | Beam | 50MPa | Concrete Rectangular | 250 | 275 | 687.5 | 4637.5 | 0.32 | 780.01 | G300E | 1407191.41 | 11.04 | G300E | 1066625 | 8.37
422 | Story16 | B40 | 50 MPa RC Beam (27.5 cm x 25 cm) | Beam | 50MPa | Concrete Rectangular | 250 | 275 | 687.5 | 7037.5 | 0.48 | 1183.68 | G300E | 4349468.23 | 34.13 | G300E | 2213416.47 | 17.37
423 | Story16 | B41 | 50 MPa RC Beam (27.5 cm x 25 cm) | Beam | 50MPa | Concrete Rectangular | 250 | 275 | 687.5 | 4637.5 | 0.32 | 780.01 | G300E | 1918688.33 | 15.05 | G300E | 1837816.05 | 14.42
424 | Story16 | B42 | 50 MPa RC Beam (27.5 cm x 25 cm) | Beam | 50MPa | Concrete Rectangular | 250 | 275 | 687.5 | 7037.5 | 0.48 | 1183.68 | G300E | 2970997.92 | 23.31 | G300E | 1660850 | 13.03
425 | Story16 | B43 | 50 MPa RC Beam (27.5 cm x 25 cm) | Beam | 50MPa | Concrete Rectangular | 250 | 275 | 687.5 | 4637.5 | 0.32 | 780.01 | G300E | 1919345.31 | 15.06 | G300E | 867333.8 | 6.81
426 | Story16 | B44 | 50 MPa RC Beam (27.5 cm x 25 cm) | Beam | 50MPa | Concrete Rectangular | 250 | 275 | 687.5 | 7037.5 | 0.48 | 1183.68 | G300E | 3460104.17 | 27.15 | G300E | 1751225.94 | 13.74
427 | Story16 | B45 | 50 MPa RC Beam (27.5 cm x 25 cm) | Beam | 50MPa | Concrete Rectangular | 250 | 275 | 687.5 | 7037.5 | 0.48 | 1183.68 | G300E | 3143123.44 | 24.66 | G300E | 2636839.38 | 20.69
428 | Story16 | B46 | 50 MPa RC Beam (27.5 cm x 25 cm) | Beam | 50MPa | Concrete Rectangular | 250 | 275 | 687.5 | 4637.5 | 0.32 | 780.01 | G300E | 2176436.72 | 17.08 | G300E | 92992.6 | 0.73
429 | Story16 | B47 | 50 MPa RC Beam (27.5 cm x 25 cm) | Beam | 50MPa | Concrete Rectangular | 250 | 275 | 687.5 | 7037.5 | 0.48 | 1183.68 | G300E | 3680026.04 | 28.87 | G300E | 1316196.57 | 10.33
430 | Story16 | B48 | 50 MPa RC Beam (27.5 cm x 25 cm) | Beam | 50MPa | Concrete Rectangular | 250 | 275 | 687.5 | 4637.5 | 0.32 | 780.01 | G300E | 1773843.75 | 13.92 | G300E | 433666.9 | 3.4
431 | Story16 | B49 | 50 MPa RC Beam (27.5 cm x 25 cm) | Beam | 50MPa | Concrete Rectangular | 250 | 275 | 687.5 | 7037.5 | 0.48 | 1183.68 | G300E | 4260326.56 | 33.43 | G300E | 143472.78 | 1.13
432 | Story16 | B5 | 50 MPa RC Beam (27.5 cm x 25 cm) | Beam | 50MPa | Concrete Rectangular | 250 | 275 | 687.5 | 7037.5 | 0.48 | 1183.68 | G300E | 4260326.56 | 33.43 | G300E | 143471.97 | 1.13
433 | Story16 | B50 | 50 MPa RC Beam (27.5 cm x 25 cm) | Beam | 50MPa | Concrete Rectangular | 250 | 275 | 687.5 | 4637.5 | 0.32 | 780.01 | G300E | 1519650.78 | 11.92 | G300E | 820837.5 | 6.44
434 | Story16 | B51 | 50 MPa RC Beam (27.5 cm x 25 cm) | Beam | 50MPa | Concrete Rectangular | 250 | 275 | 687.5 | 7037.5 | 0.48 | 1183.68 | G300E | 4258273.96 | 33.41 | G300E | 143446.98 | 1.13
435 | Story16 | B52 | 50 MPa RC Beam (27.5 cm x 25 cm) | Beam | 50MPa | Concrete Rectangular | 250 | 275 | 687.5 | 4637.5 | 0.32 | 780.01 | G300E | 1774423.44 | 13.92 | G300E | 46496.3 | 0.36
436 | Story16 | B53 | 50 MPa RC Beam (27.5 cm x 25 cm) | Beam | 50MPa | Concrete Rectangular | 250 | 275 | 687.5 | 7037.5 | 0.48 | 1183.68 | G300E | 3682371.88 | 28.89 | G300E | 1316196.57 | 10.33
437 | Story16 | B54 | 50 MPa RC Beam (27.5 cm x 25 cm) | Beam | 50MPa | Concrete Rectangular | 250 | 275 | 687.5 | 4637.5 | 0.32 | 780.01 | G300E | 2192957.81 | 17.21 | G300E | 92992.6 | 0.73
438 | Story16 | B55 | 50 MPa RC Beam (27.5 cm x 25 cm) | Beam | 50MPa | Concrete Rectangular | 250 | 275 | 687.5 | 7037.5 | 0.48 | 1183.68 | G300E | 3145176.04 | 24.68 | G300E | 2635666.47 | 20.68
439 | Story16 | B56 | 50 MPa RC Beam (27.5 cm x 25 cm) | Beam | 50MPa | Concrete Rectangular | 250 | 275 | 687.5 | 4637.5 | 0.32 | 780.01 | G300E | 1470957.03 | 11.54 | G300E | 1911809.38 | 15
440 | Story16 | B57 | 50 MPa RC Beam (27.5 cm x 25 cm) | Beam | 50MPa | Concrete Rectangular | 250 | 275 | 687.5 | 4637.5 | 0.32 | 780.01 | G300E | 1407191.41 | 11.04 | G300E | 1066625 | 8.37
441 | Story16 | B58 | 50 MPa RC Beam (27.5 cm x 25 cm) | Beam | 50MPa | Concrete Rectangular | 250 | 275 | 687.5 | 4637.5 | 0.32 | 780.01 | G300E | 1376178.12 | 10.8 | G300E | 1152418.75 | 9.04
442 | Story16 | B59 | 50 MPa RC Beam (27.5 cm x 25 cm) | Beam | 50MPa | Concrete Rectangular | 250 | 275 | 687.5 | 4637.5 | 0.32 | 780.01 | G300E | 1406611.72 | 11.04 | G300E | 1065465.62 | 8.36
443 | Story16 | B6 | 50 MPa RC Beam (27.5 cm x 25 cm) | Beam | 50MPa | Concrete Rectangular | 250 | 275 | 687.5 | 4637.5 | 0.32 | 780.01 | G300E | 1376178.12 | 10.8 | G300E | 1152418.75 | 9.04
444 | Story16 | B60 | 50 MPa RC Beam (27.5 cm x 25 cm) | Beam | 50MPa | Concrete Rectangular | 250 | 275 | 687.5 | 4637.5 | 0.32 | 780.01 | G300E | 1470667.19 | 11.54 | G300E | 1911809.38 | 15
445 | Story16 | B7 | 50 MPa RC Beam (27.5 cm x 25 cm) | Beam | 50MPa | Concrete Rectangular | 250 | 275 | 687.5 | 7037.5 | 0.48 | 1183.68 | G300E | 4260619.79 | 33.43 | G300E | 143477.62 | 1.13
446 | Story16 | B8 | 50 MPa RC Beam (27.5 cm x 25 cm) | Beam | 50MPa | Concrete Rectangular | 250 | 275 | 687.5 | 4637.5 | 0.32 | 780.01 | G300E | 1407191.41 | 11.04 | G300E | 1066625 | 8.37
447 | Story16 | B9 | 50 MPa RC Beam (27.5 cm x 25 cm) | Beam | 50MPa | Concrete Rectangular | 250 | 275 | 687.5 | 7037.5 | 0.48 | 1183.68 | G300E | 3680319.27 | 28.88 | G300E | 1316196.57 | 10.33
448 | Story17 | B1 | 50 MPa RC Beam (30 cm x 25 cm) | Beam | 50MPa | Concrete Rectangular | 250 | 300 | 750 | 7050 | 0.53 | 1293.58 | G300E | 2209881.25 | 17.34 | G300E | 2936325 | 23.04
449 | Story17 | B10 | 50 MPa RC Beam (30 cm x 25 cm) | Beam | 50MPa | Concrete Rectangular | 250 | 300 | 750 | 4650 | 0.35 | 853.21 | G300E | 1322343.75 | 10.38 | G300E | 1832100 | 14.38
450 | Story17 | B11 | 50 MPa RC Beam (30 cm x 25 cm) | Beam | 50MPa | Concrete Rectangular | 250 | 300 | 750 | 7050 | 0.53 | 1293.58 | G300E | 2209881.25 | 17.34 | G300E | 2936325 | 23.04
451 | Story17 | B12 | 50 MPa RC Beam (30 cm x 25 cm) | Beam | 50MPa | Concrete Rectangular | 250 | 300 | 750 | 7050 | 0.53 | 1293.58 | G300E | 3078500 | 24.16 | G300E | 1734300 | 13.61
452 | Story17 | B13 | 50 MPa RC Beam (30 cm x 25 cm) | Beam | 50MPa | Concrete Rectangular | 250 | 300 | 750 | 4650 | 0.35 | 853.21 | G300E | 1510378.12 | 11.85 | G300E | 950489.93 | 7.46
453 | Story17 | B14 | 50 MPa RC Beam (30 cm x 25 cm) | Beam | 50MPa | Concrete Rectangular | 250 | 300 | 750 | 7050 | 0.53 | 1293.58 | G300E | 2686637.5 | 21.08 | G300E | 1767200 | 13.87
454 | Story17 | B15 | 50 MPa RC Beam (30 cm x 25 cm) | Beam | 50MPa | Concrete Rectangular | 250 | 300 | 750 | 4650 | 0.35 | 853.21 | G300E | 1639706.25 | 12.87 | G300E | 1311300 | 10.29
455 | Story17 | B16 | 50 MPa RC Beam (30 cm x 25 cm) | Beam | 50MPa | Concrete Rectangular | 250 | 300 | 750 | 7200 | 0.54 | 1321.1 | G300E | 4095300 | 32.13 | G300E | 2379300.6 | 18.67
456 | Story17 | B17 | 50 MPa RC Beam (30 cm x 25 cm) | Beam | 50MPa | Concrete Rectangular | 250 | 300 | 750 | 4650 | 0.35 | 853.21 | G300E | 1497300 | 11.75 | G300E | 874200 | 6.86
457 | Story17 | B18 | 50 MPa RC Beam (30 cm x 25 cm) | Beam | 50MPa | Concrete Rectangular | 250 | 300 | 750 | 7200 | 0.54 | 1321.1 | G300E | 4097100 | 32.15 | G300E | 2380500.6 | 18.68
458 | Story17 | B19 | 50 MPa RC Beam (30 cm x 25 cm) | Beam | 50MPa | Concrete Rectangular | 250 | 300 | 750 | 4650 | 0.35 | 853.21 | G300E | 1639415.62 | 12.86 | G300E | 1311300 | 10.29
459 | Story17 | B2 | 50 MPa RC Beam (30 cm x 25 cm) | Beam | 50MPa | Concrete Rectangular | 250 | 300 | 750 | 4650 | 0.35 | 853.21 | G300E | 1322343.75 | 10.38 | G300E | 1832100 | 14.38
460 | Story17 | B20 | 50 MPa RC Beam (30 cm x 25 cm) | Beam | 50MPa | Concrete Rectangular | 250 | 300 | 750 | 7050 | 0.53 | 1293.58 | G300E | 2686050 | 21.08 | G300E | 1767200 | 13.87
461 | Story17 | B21 | 50 MPa RC Beam (30 cm x 25 cm) | Beam | 50MPa | Concrete Rectangular | 250 | 300 | 750 | 4650 | 0.35 | 853.21 | G300E | 1510087.5 | 11.85 | G300E | 950489.93 | 7.46
462 | Story17 | B22 | 50 MPa RC Beam (30 cm x 25 cm) | Beam | 50MPa | Concrete Rectangular | 250 | 300 | 750 | 7050 | 0.53 | 1293.58 | G300E | 3079087.5 | 24.16 | G300E | 1734300 | 13.61
463 | Story17 | B23 | 50 MPa RC Beam (30 cm x 25 cm) | Beam | 50MPa | Concrete Rectangular | 250 | 300 | 750 | 7050 | 0.53 | 1293.58 | G300E | 2926925 | 22.97 | G300E | 1574500 | 12.35
464 | Story17 | B24 | 50 MPa RC Beam (30 cm x 25 cm) | Beam | 50MPa | Concrete Rectangular | 250 | 300 | 750 | 4650 | 0.35 | 853.21 | G300E | 1873950 | 14.7 | G300E | 767885.6 | 6.03
465 | Story17 | B25 | 50 MPa RC Beam (30 cm x 25 cm) | Beam | 50MPa | Concrete Rectangular | 250 | 300 | 750 | 7050 | 0.53 | 1293.58 | G300E | 2405225 | 18.87 | G300E | 1546300 | 12.13
466 | Story17 | B26 | 50 MPa RC Beam (30 cm x 25 cm) | Beam | 50MPa | Concrete Rectangular | 250 | 300 | 750 | 4800 | 0.36 | 880.73 | G300E | 2039400 | 16 | G300E | 1532100.6 | 12.02
467 | Story17 | B3 | 50 MPa RC Beam (30 cm x 25 cm) | Beam | 50MPa | Concrete Rectangular | 250 | 300 | 750 | 7050 | 0.53 | 1293.58 | G300E | 3614593.75 | 28.36 | G300E | 1873558.94 | 14.7
468 | Story17 | B30 | 50 MPa RC Beam (30 cm x 25 cm) | Beam | 50MPa | Concrete Rectangular | 250 | 300 | 750 | 4650 | 0.35 | 853.21 | G300E | 1977993.75 | 15.52 | G300E | 1484222.46 | 11.65
469 | Story17 | B31 | 50 MPa RC Beam (30 cm x 25 cm) | Beam | 50MPa | Concrete Rectangular | 250 | 300 | 750 | 7050 | 0.53 | 1293.58 | G300E | 2407575 | 18.89 | G300E | 1546300 | 12.13
470 | Story17 | B32 | 50 MPa RC Beam (30 cm x 25 cm) | Beam | 50MPa | Concrete Rectangular | 250 | 300 | 750 | 4650 | 0.35 | 853.21 | G300E | 1871915.62 | 14.69 | G300E | 767753.94 | 6.02
471 | Story17 | B33 | 50 MPa RC Beam (30 cm x 25 cm) | Beam | 50MPa | Concrete Rectangular | 250 | 300 | 750 | 7050 | 0.53 | 1293.58 | G300E | 2926925 | 22.97 | G300E | 1573325 | 12.34
472 | Story17 | B34 | 50 MPa RC Beam (30 cm x 25 cm) | Beam | 50MPa | Concrete Rectangular | 250 | 300 | 750 | 7050 | 0.53 | 1293.58 | G300E | 3078500 | 24.16 | G300E | 1734300 | 13.61
473 | Story17 | B35 | 50 MPa RC Beam (30 cm x 25 cm) | Beam | 50MPa | Concrete Rectangular | 250 | 300 | 750 | 4650 | 0.35 | 853.21 | G300E | 1873950 | 14.7 | G300E | 767880.37 | 6.03
474 | Story17 | B36 | 50 MPa RC Beam (30 cm x 25 cm) | Beam | 50MPa | Concrete Rectangular | 250 | 300 | 750 | 7050 | 0.53 | 1293.58 | G300E | 2686637.5 | 21.08 | G300E | 1767200 | 13.87
475 | Story17 | B37 | 50 MPa RC Beam (30 cm x 25 cm) | Beam | 50MPa | Concrete Rectangular | 250 | 300 | 750 | 4800 | 0.36 | 880.73 | G300E | 2039400 | 16 | G300E | 1532100.6 | 12.02
476 | Story17 | B38 | 50 MPa RC Beam (30 cm x 25 cm) | Beam | 50MPa | Concrete Rectangular | 250 | 300 | 750 | 7050 | 0.53 | 1293.58 | G300E | 4009981.25 | 31.46 | G300E | 2329731.84 | 18.28
477 | Story17 | B4 | 50 MPa RC Beam (30 cm x 25 cm) | Beam | 50MPa | Concrete Rectangular | 250 | 300 | 750 | 4650 | 0.35 | 853.21 | G300E | 1417959.38 | 11.13 | G300E | 2050650 | 16.09
478 | Story17 | B40 | 50 MPa RC Beam (30 cm x 25 cm) | Beam | 50MPa | Concrete Rectangular | 250 | 300 | 750 | 7050 | 0.53 | 1293.58 | G300E | 4012918.75 | 31.49 | G300E | 2329731.84 | 18.28
479 | Story17 | B41 | 50 MPa RC Beam (30 cm x 25 cm) | Beam | 50MPa | Concrete Rectangular | 250 | 300 | 750 | 4650 | 0.35 | 853.21 | G300E | 1853180 | 14.54 | G300E | 1932850.62 | 15.17
480 | Story17 | B42 | 50 MPa RC Beam (30 cm x 25 cm) | Beam | 50MPa | Concrete Rectangular | 250 | 300 | 750 | 7050 | 0.53 | 1293.58 | G300E | 2781812.5 | 21.83 | G300E | 1767200 | 13.87
481 | Story17 | B43 | 50 MPa RC Beam (30 cm x 25 cm) | Beam | 50MPa | Concrete Rectangular | 250 | 300 | 750 | 4650 | 0.35 | 853.21 | G300E | 1872787.5 | 14.69 | G300E | 550402.77 | 4.32
482 | Story17 | B44 | 50 MPa RC Beam (30 cm x 25 cm) | Beam | 50MPa | Concrete Rectangular | 250 | 300 | 750 | 7050 | 0.53 | 1293.58 | G300E | 3331418.75 | 26.14 | G300E | 1479618.75 | 11.61
483 | Story17 | B45 | 50 MPa RC Beam (30 cm x 25 cm) | Beam | 50MPa | Concrete Rectangular | 250 | 300 | 750 | 7050 | 0.53 | 1293.58 | G300E | 2209881.25 | 17.34 | G300E | 2936325 | 23.04
484 | Story17 | B46 | 50 MPa RC Beam (30 cm x 25 cm) | Beam | 50MPa | Concrete Rectangular | 250 | 300 | 750 | 4650 | 0.35 | 853.21 | G300E | 1510378.12 | 11.85 | G300E | 950489.93 | 7.46
485 | Story17 | B47 | 50 MPa RC Beam (30 cm x 25 cm) | Beam | 50MPa | Concrete Rectangular | 250 | 300 | 750 | 7050 | 0.53 | 1293.58 | G300E | 2821468.75 | 22.14 | G300E | 1873551.01 | 14.7
486 | Story17 | B48 | 50 MPa RC Beam (30 cm x 25 cm) | Beam | 50MPa | Concrete Rectangular | 250 | 300 | 750 | 4650 | 0.35 | 853.21 | G300E | 1639996.88 | 12.87 | G300E | 1311300 | 10.29
487 | Story17 | B49 | 50 MPa RC Beam (30 cm x 25 cm) | Beam | 50MPa | Concrete Rectangular | 250 | 300 | 750 | 7050 | 0.53 | 1293.58 | G300E | 3617531.25 | 28.38 | G300E | 518910.26 | 4.07
488 | Story17 | B5 | 50 MPa RC Beam (30 cm x 25 cm) | Beam | 50MPa | Concrete Rectangular | 250 | 300 | 750 | 7050 | 0.53 | 1293.58 | G300E | 3617531.25 | 28.38 | G300E | 518910.26 | 4.07
489 | Story17 | B50 | 50 MPa RC Beam (30 cm x 25 cm) | Beam | 50MPa | Concrete Rectangular | 250 | 300 | 750 | 4650 | 0.35 | 853.21 | G300E | 1497009.38 | 11.75 | G300E | 874200 | 6.86
490 | Story17 | B51 | 50 MPa RC Beam (30 cm x 25 cm) | Beam | 50MPa | Concrete Rectangular | 250 | 300 | 750 | 7050 | 0.53 | 1293.58 | G300E | 3615768.75 | 28.37 | G300E | 518910.26 | 4.07
491 | Story17 | B52 | 50 MPa RC Beam (30 cm x 25 cm) | Beam | 50MPa | Concrete Rectangular | 250 | 300 | 750 | 4650 | 0.35 | 853.21 | G300E | 1639996.88 | 12.87 | G300E | 1311300 | 10.29
492 | Story17 | B53 | 50 MPa RC Beam (30 cm x 25 cm) | Beam | 50MPa | Concrete Rectangular | 250 | 300 | 750 | 7050 | 0.53 | 1293.58 | G300E | 2821468.75 | 22.14 | G300E | 1873484.92 | 14.7
493 | Story17 | B54 | 50 MPa RC Beam (30 cm x 25 cm) | Beam | 50MPa | Concrete Rectangular | 250 | 300 | 750 | 4650 | 0.35 | 853.21 | G300E | 1512121.88 | 11.86 | G300E | 950489.93 | 7.46
494 | Story17 | B55 | 50 MPa RC Beam (30 cm x 25 cm) | Beam | 50MPa | Concrete Rectangular | 250 | 300 | 750 | 7050 | 0.53 | 1293.58 | G300E | 2211643.75 | 17.35 | G300E | 2935150 | 23.03
495 | Story17 | B56 | 50 MPa RC Beam (30 cm x 25 cm) | Beam | 50MPa | Concrete Rectangular | 250 | 300 | 750 | 4650 | 0.35 | 853.21 | G300E | 1322343.75 | 10.38 | G300E | 1832100 | 14.38
496 | Story17 | B57 | 50 MPa RC Beam (30 cm x 25 cm) | Beam | 50MPa | Concrete Rectangular | 250 | 300 | 750 | 4650 | 0.35 | 853.21 | G300E | 1417959.38 | 11.13 | G300E | 2050650 | 16.09
497 | Story17 | B58 | 50 MPa RC Beam (30 cm x 25 cm) | Beam | 50MPa | Concrete Rectangular | 250 | 300 | 750 | 4650 | 0.35 | 853.21 | G300E | 1431618.75 | 11.23 | G300E | 1018350 | 7.99
498 | Story17 | B59 | 50 MPa RC Beam (30 cm x 25 cm) | Beam | 50MPa | Concrete Rectangular | 250 | 300 | 750 | 4650 | 0.35 | 853.21 | G300E | 1417959.38 | 11.13 | G300E | 2050650 | 16.09
499 | Story17 | B6 | 50 MPa RC Beam (30 cm x 25 cm) | Beam | 50MPa | Concrete Rectangular | 250 | 300 | 750 | 4650 | 0.35 | 853.21 | G300E | 1431328.12 | 11.23 | G300E | 1018350 | 7.99
500 | Story17 | B60 | 50 MPa RC Beam (30 cm x 25 cm) | Beam | 50MPa | Concrete Rectangular | 250 | 300 | 750 | 4650 | 0.35 | 853.21 | G300E | 1322343.75 | 10.38 | G300E | 1832100 | 14.38
501 | Story17 | B7 | 50 MPa RC Beam (30 cm x 25 cm) | Beam | 50MPa | Concrete Rectangular | 250 | 300 | 750 | 7050 | 0.53 | 1293.58 | G300E | 3618118.75 | 28.39 | G300E | 518910.26 | 4.07
502 | Story17 | B8 | 50 MPa RC Beam (30 cm x 25 cm) | Beam | 50MPa | Concrete Rectangular | 250 | 300 | 750 | 4650 | 0.35 | 853.21 | G300E | 1417959.38 | 11.13 | G300E | 2050650 | 16.09
503 | Story17 | B9 | 50 MPa RC Beam (30 cm x 25 cm) | Beam | 50MPa | Concrete Rectangular | 250 | 300 | 750 | 7050 | 0.53 | 1293.58 | G300E | 3614593.75 | 28.36 | G300E | 1873554.54 | 14.7
504 | Story18 | B1 | 50 MPa RC Beam (30 cm x 25 cm) | Beam | 50MPa | Concrete Rectangular | 250 | 300 | 750 | 7050 | 0.53 | 1293.58 | G300E | 3487106.25 | 27.36 | G300E | 2132478.42 | 16.73
505 | Story18 | B10 | 50 MPa RC Beam (30 cm x 25 cm) | Beam | 50MPa | Concrete Rectangular | 250 | 300 | 750 | 4650 | 0.35 | 853.21 | G300E | 1373493.75 | 10.78 | G300E | 1801875 | 14.14
506 | Story18 | B11 | 50 MPa RC Beam (30 cm x 25 cm) | Beam | 50MPa | Concrete Rectangular | 250 | 300 | 750 | 7050 | 0.53 | 1293.58 | G300E | 3487400 | 27.36 | G300E | 2132478.42 | 16.73
507 | Story18 | B12 | 50 MPa RC Beam (30 cm x 25 cm) | Beam | 50MPa | Concrete Rectangular | 250 | 300 | 750 | 7050 | 0.53 | 1293.58 | G300E | 2123812.5 | 16.66 | G300E | 2743625 | 21.53
508 | Story18 | B13 | 50 MPa RC Beam (30 cm x 25 cm) | Beam | 50MPa | Concrete Rectangular | 250 | 300 | 750 | 4650 | 0.35 | 853.21 | G300E | 2070703.12 | 16.25 | G300E | 983452.91 | 7.72
509 | Story18 | B14 | 50 MPa RC Beam (30 cm x 25 cm) | Beam | 50MPa | Concrete Rectangular | 250 | 300 | 750 | 7050 | 0.53 | 1293.58 | G300E | 2377025 | 18.65 | G300E | 2209000 | 17.33
510 | Story18 | B15 | 50 MPa RC Beam (30 cm x 25 cm) | Beam | 50MPa | Concrete Rectangular | 250 | 300 | 750 | 4650 | 0.35 | 853.21 | G300E | 1553390.62 | 12.19 | G300E | 0 | 0
511 | Story18 | B16 | 50 MPa RC Beam (30 cm x 25 cm) | Beam | 50MPa | Concrete Rectangular | 250 | 300 | 750 | 7200 | 0.54 | 1321.1 | G300E | 4122000 | 32.34 | G300E | 2378100.6 | 18.66
512 | Story18 | B17 | 50 MPa RC Beam (30 cm x 25 cm) | Beam | 50MPa | Concrete Rectangular | 250 | 300 | 750 | 4650 | 0.35 | 853.21 | G300E | 1453706.25 | 11.41 | G300E | 874200 | 6.86
513 | Story18 | B18 | 50 MPa RC Beam (30 cm x 25 cm) | Beam | 50MPa | Concrete Rectangular | 250 | 300 | 750 | 7200 | 0.54 | 1321.1 | G300E | 4123800 | 32.36 | G300E | 2379300.6 | 18.67
514 | Story18 | B19 | 50 MPa RC Beam (30 cm x 25 cm) | Beam | 50MPa | Concrete Rectangular | 250 | 300 | 750 | 4650 | 0.35 | 853.21 | G300E | 1553100 | 12.19 | G300E | 0 | 0
515 | Story18 | B2 | 50 MPa RC Beam (30 cm x 25 cm) | Beam | 50MPa | Concrete Rectangular | 250 | 300 | 750 | 4650 | 0.35 | 853.21 | G300E | 1373203.12 | 10.77 | G300E | 1801875 | 14.14
516 | Story18 | B20 | 50 MPa RC Beam (30 cm x 25 cm) | Beam | 50MPa | Concrete Rectangular | 250 | 300 | 750 | 7050 | 0.53 | 1293.58 | G300E | 2376437.5 | 18.65 | G300E | 2209000 | 17.33
517 | Story18 | B21 | 50 MPa RC Beam (30 cm x 25 cm) | Beam | 50MPa | Concrete Rectangular | 250 | 300 | 750 | 4650 | 0.35 | 853.21 | G300E | 2070412.5 | 16.25 | G300E | 983429.37 | 7.72
518 | Story18 | B22 | 50 MPa RC Beam (30 cm x 25 cm) | Beam | 50MPa | Concrete Rectangular | 250 | 300 | 750 | 7050 | 0.53 | 1293.58 | G300E | 2123812.5 | 16.66 | G300E | 2743625 | 21.53
519 | Story18 | B23 | 50 MPa RC Beam (30 cm x 25 cm) | Beam | 50MPa | Concrete Rectangular | 250 | 300 | 750 | 7050 | 0.53 | 1293.58 | G300E | 3270612.5 | 25.66 | G300E | 1767200 | 13.87
520 | Story18 | B24 | 50 MPa RC Beam (30 cm x 25 cm) | Beam | 50MPa | Concrete Rectangular | 250 | 300 | 750 | 4650 | 0.35 | 853.21 | G300E | 1544090.62 | 12.12 | G300E | 1387589.93 | 10.89
521 | Story18 | B25 | 50 MPa RC Beam (30 cm x 25 cm) | Beam | 50MPa | Concrete Rectangular | 250 | 300 | 750 | 7050 | 0.53 | 1293.58 | G300E | 2254825 | 17.69 | G300E | 1767200 | 13.87
522 | Story18 | B26 | 50 MPa RC Beam (30 cm x 25 cm) | Beam | 50MPa | Concrete Rectangular | 250 | 300 | 750 | 4800 | 0.36 | 880.73 | G300E | 2068500 | 16.23 | G300E | 1524900.6 | 11.96
523 | Story18 | B3 | 50 MPa RC Beam (30 cm x 25 cm) | Beam | 50MPa | Concrete Rectangular | 250 | 300 | 750 | 7050 | 0.53 | 1293.58 | G300E | 3288825 | 25.81 | G300E | 2727910.26 | 21.4
524 | Story18 | B30 | 50 MPa RC Beam (30 cm x 25 cm) | Beam | 50MPa | Concrete Rectangular | 250 | 300 | 750 | 4650 | 0.35 | 853.21 | G300E | 2006475 | 15.74 | G300E | 1477247.46 | 11.59
525 | Story18 | B31 | 50 MPa RC Beam (30 cm x 25 cm) | Beam | 50MPa | Concrete Rectangular | 250 | 300 | 750 | 7050 | 0.53 | 1293.58 | G300E | 2254531.25 | 17.69 | G300E | 1767200 | 13.87
526 | Story18 | B32 | 50 MPa RC Beam (30 cm x 25 cm) | Beam | 50MPa | Concrete Rectangular | 250 | 300 | 750 | 4650 | 0.35 | 853.21 | G300E | 1542346.88 | 12.1 | G300E | 1387589.93 | 10.89
527 | Story18 | B33 | 50 MPa RC Beam (30 cm x 25 cm) | Beam | 50MPa | Concrete Rectangular | 250 | 300 | 750 | 7050 | 0.53 | 1293.58 | G300E | 3278250 | 25.72 | G300E | 1767200 | 13.87
528 | Story18 | B34 | 50 MPa RC Beam (30 cm x 25 cm) | Beam | 50MPa | Concrete Rectangular | 250 | 300 | 750 | 7050 | 0.53 | 1293.58 | G300E | 2279500 | 17.89 | G300E | 2743625 | 21.53
529 | Story18 | B35 | 50 MPa RC Beam (30 cm x 25 cm) | Beam | 50MPa | Concrete Rectangular | 250 | 300 | 750 | 4650 | 0.35 | 853.21 | G300E | 1544090.62 | 12.12 | G300E | 1387589.93 | 10.89
530 | Story18 | B36 | 50 MPa RC Beam (30 cm x 25 cm) | Beam | 50MPa | Concrete Rectangular | 250 | 300 | 750 | 7050 | 0.53 | 1293.58 | G300E | 2377025 | 18.65 | G300E | 2209000 | 17.33
531 | Story18 | B37 | 50 MPa RC Beam (30 cm x 25 cm) | Beam | 50MPa | Concrete Rectangular | 250 | 300 | 750 | 4800 | 0.36 | 880.73 | G300E | 2068500 | 16.23 | G300E | 1524900.6 | 11.96
532 | Story18 | B38 | 50 MPa RC Beam (30 cm x 25 cm) | Beam | 50MPa | Concrete Rectangular | 250 | 300 | 750 | 7050 | 0.53 | 1293.58 | G300E | 4036712.5 | 31.67 | G300E | 2328556.84 | 18.27
533 | Story18 | B4 | 50 MPa RC Beam (30 cm x 25 cm) | Beam | 50MPa | Concrete Rectangular | 250 | 300 | 750 | 4650 | 0.35 | 853.21 | G300E | 1418250 | 11.13 | G300E | 1665862.5 | 13.07
534 | Story18 | B40 | 50 MPa RC Beam (30 cm x 25 cm) | Beam | 50MPa | Concrete Rectangular | 250 | 300 | 750 | 7050 | 0.53 | 1293.58 | G300E | 4034950 | 31.66 | G300E | 2327381.84 | 18.26
535 | Story18 | B41 | 50 MPa RC Beam (30 cm x 25 cm) | Beam | 50MPa | Concrete Rectangular | 250 | 300 | 750 | 4650 | 0.35 | 853.21 | G300E | 1886970 | 14.81 | G300E | 1577590.62 | 12.38
536 | Story18 | B42 | 50 MPa RC Beam (30 cm x 25 cm) | Beam | 50MPa | Concrete Rectangular | 250 | 300 | 750 | 7050 | 0.53 | 1293.58 | G300E | 2346475 | 18.41 | G300E | 2209000 | 17.33
537 | Story18 | B43 | 50 MPa RC Beam (30 cm x 25 cm) | Beam | 50MPa | Concrete Rectangular | 250 | 300 | 750 | 4650 | 0.35 | 853.21 | G300E | 1524618.75 | 11.96 | G300E | 1824689.93 | 14.32
538 | Story18 | B44 | 50 MPa RC Beam (30 cm x 25 cm) | Beam | 50MPa | Concrete Rectangular | 250 | 300 | 750 | 7050 | 0.53 | 1293.58 | G300E | 2386566 | 18.73 | G300E | 2756268 | 21.63
539 | Story18 | B45 | 50 MPa RC Beam (30 cm x 25 cm) | Beam | 50MPa | Concrete Rectangular | 250 | 300 | 750 | 7050 | 0.53 | 1293.58 | G300E | 3487106.25 | 27.36 | G300E | 2132478.42 | 16.73
540 | Story18 | B46 | 50 MPa RC Beam (30 cm x 25 cm) | Beam | 50MPa | Concrete Rectangular | 250 | 300 | 750 | 4650 | 0.35 | 853.21 | G300E | 2070703.12 | 16.25 | G300E | 983452.91 | 7.72
541 | Story18 | B47 | 50 MPa RC Beam (30 cm x 25 cm) | Beam | 50MPa | Concrete Rectangular | 250 | 300 | 750 | 7050 | 0.53 | 1293.58 | G300E | 3288825 | 25.81 | G300E | 2727910.26 | 21.4
542 | Story18 | B48 | 50 MPa RC Beam (30 cm x 25 cm) | Beam | 50MPa | Concrete Rectangular | 250 | 300 | 750 | 4650 | 0.35 | 853.21 | G300E | 1553390.62 | 12.19 | G300E | 0 | 0
543 | Story18 | B49 | 50 MPa RC Beam (30 cm x 25 cm) | Beam | 50MPa | Concrete Rectangular | 250 | 300 | 750 | 7050 | 0.53 | 1293.58 | G300E | 3281481.25 | 25.75 | G300E | 132394.59 | 1.04
544 | Story18 | B5 | 50 MPa RC Beam (30 cm x 25 cm) | Beam | 50MPa | Concrete Rectangular | 250 | 300 | 750 | 7050 | 0.53 | 1293.58 | G300E | 4541375 | 35.63 | G300E | 132391.07 | 1.04
545 | Story18 | B50 | 50 MPa RC Beam (30 cm x 25 cm) | Beam | 50MPa | Concrete Rectangular | 250 | 300 | 750 | 4650 | 0.35 | 853.21 | G300E | 1453996.88 | 11.41 | G300E | 874200 | 6.86
546 | Story18 | B51 | 50 MPa RC Beam (30 cm x 25 cm) | Beam | 50MPa | Concrete Rectangular | 250 | 300 | 750 | 7050 | 0.53 | 1293.58 | G300E | 3282656.25 | 25.76 | G300E | 132422.79 | 1.04
547 | Story18 | B52 | 50 MPa RC Beam (30 cm x 25 cm) | Beam | 50MPa | Concrete Rectangular | 250 | 300 | 750 | 4650 | 0.35 | 853.21 | G300E | 1553100 | 12.19 | G300E | 0 | 0
548 | Story18 | B53 | 50 MPa RC Beam (30 cm x 25 cm) | Beam | 50MPa | Concrete Rectangular | 250 | 300 | 750 | 7050 | 0.53 | 1293.58 | G300E | 3292350 | 25.83 | G300E | 2727910.26 | 21.4
549 | Story18 | B54 | 50 MPa RC Beam (30 cm x 25 cm) | Beam | 50MPa | Concrete Rectangular | 250 | 300 | 750 | 4650 | 0.35 | 853.21 | G300E | 2058787.5 | 16.15 | G300E | 984168.72 | 7.72
550 | Story18 | B55 | 50 MPa RC Beam (30 cm x 25 cm) | Beam | 50MPa | Concrete Rectangular | 250 | 300 | 750 | 7050 | 0.53 | 1293.58 | G300E | 3495918.75 | 27.43 | G300E | 2132478.42 | 16.73
551 | Story18 | B56 | 50 MPa RC Beam (30 cm x 25 cm) | Beam | 50MPa | Concrete Rectangular | 250 | 300 | 750 | 4650 | 0.35 | 853.21 | G300E | 1373203.12 | 10.77 | G300E | 1800712.5 | 14.13
552 | Story18 | B57 | 50 MPa RC Beam (30 cm x 25 cm) | Beam | 50MPa | Concrete Rectangular | 250 | 300 | 750 | 4650 | 0.35 | 853.21 | G300E | 1418250 | 11.13 | G300E | 1665862.5 | 13.07
553 | Story18 | B58 | 50 MPa RC Beam (30 cm x 25 cm) | Beam | 50MPa | Concrete Rectangular | 250 | 300 | 750 | 4650 | 0.35 | 853.21 | G300E | 1386281.25 | 10.88 | G300E | 1925100 | 15.11
554 | Story18 | B59 | 50 MPa RC Beam (30 cm x 25 cm) | Beam | 50MPa | Concrete Rectangular | 250 | 300 | 750 | 4650 | 0.35 | 853.21 | G300E | 1418250 | 11.13 | G300E | 1665862.5 | 13.07
555 | Story18 | B6 | 50 MPa RC Beam (30 cm x 25 cm) | Beam | 50MPa | Concrete Rectangular | 250 | 300 | 750 | 4650 | 0.35 | 853.21 | G300E | 1386281.25 | 10.88 | G300E | 1925100 | 15.11
556 | Story18 | B60 | 50 MPa RC Beam (30 cm x 25 cm) | Beam | 50MPa | Concrete Rectangular | 250 | 300 | 750 | 4650 | 0.35 | 853.21 | G300E | 1373784.38 | 10.78 | G300E | 1801875 | 14.14
557 | Story18 | B7 | 50 MPa RC Beam (30 cm x 25 cm) | Beam | 50MPa | Concrete Rectangular | 250 | 300 | 750 | 7050 | 0.53 | 1293.58 | G300E | 4541375 | 35.63 | G300E | 132405.17 | 1.04
558 | Story18 | B8 | 50 MPa RC Beam (30 cm x 25 cm) | Beam | 50MPa | Concrete Rectangular | 250 | 300 | 750 | 4650 | 0.35 | 853.21 | G300E | 1418250 | 11.13 | G300E | 1665862.5 | 13.07
559 | Story18 | B9 | 50 MPa RC Beam (30 cm x 25 cm) | Beam | 50MPa | Concrete Rectangular | 250 | 300 | 750 | 7050 | 0.53 | 1293.58 | G300E | 3288825 | 25.81 | G300E | 2727910.26 | 21.4
560 | Story19 | B1 | 50 MPa RC Beam (30 cm x 25 cm) | Beam | 50MPa | Concrete Rectangular | 250 | 300 | 750 | 7050 | 0.53 | 1293.58 | G300E | 3477706.25 | 27.29 | G300E | 2127778.42 | 16.7
561 | Story19 | B10 | 50 MPa RC Beam (30 cm x 25 cm) | Beam | 50MPa | Concrete Rectangular | 250 | 300 | 750 | 4650 | 0.35 | 853.21 | G300E | 1375818.75 | 10.8 | G300E | 1805362.5 | 14.17
562 | Story19 | B11 | 50 MPa RC Beam (30 cm x 25 cm) | Beam | 50MPa | Concrete Rectangular | 250 | 300 | 750 | 7050 | 0.53 | 1293.58 | G300E | 3477706.25 | 27.29 | G300E | 2127778.42 | 16.7
563 | Story19 | B12 | 50 MPa RC Beam (30 cm x 25 cm) | Beam | 50MPa | Concrete Rectangular | 250 | 300 | 750 | 7050 | 0.53 | 1293.58 | G300E | 2202243.75 | 17.28 | G300E | 2881100 | 22.61
564 | Story19 | B13 | 50 MPa RC Beam (30 cm x 25 cm) | Beam | 50MPa | Concrete Rectangular | 250 | 300 | 750 | 4650 | 0.35 | 853.21 | G300E | 2076225 | 16.29 | G300E | 983577.59 | 7.72
565 | Story19 | B14 | 50 MPa RC Beam (30 cm x 25 cm) | Beam | 50MPa | Concrete Rectangular | 250 | 300 | 750 | 7050 | 0.53 | 1293.58 | G300E | 2362925 | 18.54 | G300E | 2209000 | 17.33
566 | Story19 | B15 | 50 MPa RC Beam (30 cm x 25 cm) | Beam | 50MPa | Concrete Rectangular | 250 | 300 | 750 | 4650 | 0.35 | 853.21 | G300E | 1551065.62 | 12.17 | G300E | 0 | 0
567 | Story19 | B16 | 50 MPa RC Beam (30 cm x 25 cm) | Beam | 50MPa | Concrete Rectangular | 250 | 300 | 750 | 7200 | 0.54 | 1321.1 | G300E | 4159800 | 32.64 | G300E | 2385300.6 | 18.72
568 | Story19 | B17 | 50 MPa RC Beam (30 cm x 25 cm) | Beam | 50MPa | Concrete Rectangular | 250 | 300 | 750 | 4650 | 0.35 | 853.21 | G300E | 1450218.75 | 11.38 | G300E | 874200 | 6.86
569 | Story19 | B18 | 50 MPa RC Beam (30 cm x 25 cm) | Beam | 50MPa | Concrete Rectangular | 250 | 300 | 750 | 7200 | 0.54 | 1321.1 | G300E | 4161000 | 32.65 | G300E | 2386500.6 | 18.73
570 | Story19 | B19 | 50 MPa RC Beam (30 cm x 25 cm) | Beam | 50MPa | Concrete Rectangular | 250 | 300 | 750 | 4650 | 0.35 | 853.21 | G300E | 1550775 | 12.17 | G300E | 0 | 0
571 | Story19 | B2 | 50 MPa RC Beam (30 cm x 25 cm) | Beam | 50MPa | Concrete Rectangular | 250 | 300 | 750 | 4650 | 0.35 | 853.21 | G300E | 1375818.75 | 10.8 | G300E | 1805362.5 | 14.17
572 | Story19 | B20 | 50 MPa RC Beam (30 cm x 25 cm) | Beam | 50MPa | Concrete Rectangular | 250 | 300 | 750 | 7050 | 0.53 | 1293.58 | G300E | 2362925 | 18.54 | G300E | 2209000 | 17.33
573 | Story19 | B21 | 50 MPa RC Beam (30 cm x 25 cm) | Beam | 50MPa | Concrete Rectangular | 250 | 300 | 750 | 4650 | 0.35 | 853.21 | G300E | 2075643.75 | 16.29 | G300E | 983555.79 | 7.72
574 | Story19 | B22 | 50 MPa RC Beam (30 cm x 25 cm) | Beam | 50MPa | Concrete Rectangular | 250 | 300 | 750 | 7050 | 0.53 | 1293.58 | G300E | 2202243.75 | 17.28 | G300E | 2881100 | 22.61
575 | Story19 | B23 | 50 MPa RC Beam (30 cm x 25 cm) | Beam | 50MPa | Concrete Rectangular | 250 | 300 | 750 | 7050 | 0.53 | 1293.58 | G300E | 3283243.75 | 25.76 | G300E | 1767200 | 13.87
576 | Story19 | B24 | 50 MPa RC Beam (30 cm x 25 cm) | Beam | 50MPa | Concrete Rectangular | 250 | 300 | 750 | 4650 | 0.35 | 853.21 | G300E | 1554843.75 | 12.2 | G300E | 1387589.93 | 10.89
577 | Story19 | B25 | 50 MPa RC Beam (30 cm x 25 cm) | Beam | 50MPa | Concrete Rectangular | 250 | 300 | 750 | 7050 | 0.53 | 1293.58 | G300E | 2249537.5 | 17.65 | G300E | 1767200 | 13.87
578 | Story19 | B26 | 50 MPa RC Beam (30 cm x 25 cm) | Beam | 50MPa | Concrete Rectangular | 250 | 300 | 750 | 4800 | 0.36 | 880.73 | G300E | 2096700 | 16.45 | G300E | 1532100.6 | 12.02
579 | Story19 | B3 | 50 MPa RC Beam (30 cm x 25 cm) | Beam | 50MPa | Concrete Rectangular | 250 | 300 | 750 | 7050 | 0.53 | 1293.58 | G300E | 3299987.5 | 25.89 | G300E | 2727910.26 | 21.4
580 | Story19 | B30 | 50 MPa RC Beam (30 cm x 25 cm) | Beam | 50MPa | Concrete Rectangular | 250 | 300 | 750 | 4650 | 0.35 | 853.21 | G300E | 2034084.38 | 15.96 | G300E | 1484222.46 | 11.65
581 | Story19 | B31 | 50 MPa RC Beam (30 cm x 25 cm) | Beam | 50MPa | Concrete Rectangular | 250 | 300 | 750 | 7050 | 0.53 | 1293.58 | G300E | 2248656.25 | 17.64 | G300E | 1767200 | 13.87
582 | Story19 | B32 | 50 MPa RC Beam (30 cm x 25 cm) | Beam | 50MPa | Concrete Rectangular | 250 | 300 | 750 | 4650 | 0.35 | 853.21 | G300E | 1553390.62 | 12.19 | G300E | 1387589.93 | 10.89
583 | Story19 | B33 | 50 MPa RC Beam (30 cm x 25 cm) | Beam | 50MPa | Concrete Rectangular | 250 | 300 | 750 | 7050 | 0.53 | 1293.58 | G300E | 3289412.5 | 25.81 | G300E | 1767200 | 13.87
584 | Story19 | B34 | 50 MPa RC Beam (30 cm x 25 cm) | Beam | 50MPa | Concrete Rectangular | 250 | 300 | 750 | 7050 | 0.53 | 1293.58 | G300E | 2202243.75 | 17.28 | G300E | 2881100 | 22.61
585 | Story19 | B35 | 50 MPa RC Beam (30 cm x 25 cm) | Beam | 50MPa | Concrete Rectangular | 250 | 300 | 750 | 4650 | 0.35 | 853.21 | G300E | 1554843.75 | 12.2 | G300E | 1387589.93 | 10.89
586 | Story19 | B36 | 50 MPa RC Beam (30 cm x 25 cm) | Beam | 50MPa | Concrete Rectangular | 250 | 300 | 750 | 7050 | 0.53 | 1293.58 | G300E | 2362925 | 18.54 | G300E | 2209000 | 17.33
587 | Story19 | B37 | 50 MPa RC Beam (30 cm x 25 cm) | Beam | 50MPa | Concrete Rectangular | 250 | 300 | 750 | 4800 | 0.36 | 880.73 | G300E | 2096700 | 16.45 | G300E | 1532100.6 | 12.02
588 | Story19 | B38 | 50 MPa RC Beam (30 cm x 25 cm) | Beam | 50MPa | Concrete Rectangular | 250 | 300 | 750 | 7050 | 0.53 | 1293.58 | G300E | 4073137.5 | 31.96 | G300E | 2335606.84 | 18.33
589 | Story19 | B4 | 50 MPa RC Beam (30 cm x 25 cm) | Beam | 50MPa | Concrete Rectangular | 250 | 300 | 750 | 4650 | 0.35 | 853.21 | G300E | 1410984.38 | 11.07 | G300E | 1667025 | 13.08
590 | Story19 | B40 | 50 MPa RC Beam (30 cm x 25 cm) | Beam | 50MPa | Concrete Rectangular | 250 | 300 | 750 | 7050 | 0.53 | 1293.58 | G300E | 4071668.75 | 31.95 | G300E | 2335606.84 | 18.33
591 | Story19 | B41 | 50 MPa RC Beam (30 cm x 25 cm) | Beam | 50MPa | Concrete Rectangular | 250 | 300 | 750 | 4650 | 0.35 | 853.21 | G300E | 1916730 | 15.04 | G300E | 1583170.62 | 12.42
592 | Story19 | B42 | 50 MPa RC Beam (30 cm x 25 cm) | Beam | 50MPa | Concrete Rectangular | 250 | 300 | 750 | 7050 | 0.53 | 1293.58 | G300E | 2331493.75 | 18.29 | G300E | 2209000 | 17.33
593 | Story19 | B43 | 50 MPa RC Beam (30 cm x 25 cm) | Beam | 50MPa | Concrete Rectangular | 250 | 300 | 750 | 4650 | 0.35 | 853.21 | G300E | 1533628.12 | 12.03 | G300E | 1824689.93 | 14.32
594 | Story19 | B44 | 50 MPa RC Beam (30 cm x 25 cm) | Beam | 50MPa | Concrete Rectangular | 250 | 300 | 750 | 7050 | 0.53 | 1293.58 | G300E | 2367672 | 18.58 | G300E | 2794056 | 21.92
595 | Story19 | B45 | 50 MPa RC Beam (30 cm x 25 cm) | Beam | 50MPa | Concrete Rectangular | 250 | 300 | 750 | 7050 | 0.53 | 1293.58 | G300E | 3477706.25 | 27.29 | G300E | 2127778.42 | 16.7
596 | Story19 | B46 | 50 MPa RC Beam (30 cm x 25 cm) | Beam | 50MPa | Concrete Rectangular | 250 | 300 | 750 | 4650 | 0.35 | 853.21 | G300E | 2076225 | 16.29 | G300E | 983578.46 | 7.72
597 | Story19 | B47 | 50 MPa RC Beam (30 cm x 25 cm) | Beam | 50MPa | Concrete Rectangular | 250 | 300 | 750 | 7050 | 0.53 | 1293.58 | G300E | 3299987.5 | 25.89 | G300E | 2727910.26 | 21.4
598 | Story19 | B48 | 50 MPa RC Beam (30 cm x 25 cm) | Beam | 50MPa | Concrete Rectangular | 250 | 300 | 750 | 4650 | 0.35 | 853.21 | G300E | 1551356.25 | 12.17 | G300E | 0 | 0
599 | Story19 | B49 | 50 MPa RC Beam (30 cm x 25 cm) | Beam | 50MPa | Concrete Rectangular | 250 | 300 | 750 | 7050 | 0.53 | 1293.58 | G300E | 3297050 | 25.87 | G300E | 133457.38 | 1.05
600 | Story19 | B5 | 50 MPa RC Beam (30 cm x 25 cm) | Beam | 50MPa | Concrete Rectangular | 250 | 300 | 750 | 7050 | 0.53 | 1293.58 | G300E | 4562525 | 35.8 | G300E | 133452.98 | 1.05
601 | Story19 | B50 | 50 MPa RC Beam (30 cm x 25 cm) | Beam | 50MPa | Concrete Rectangular | 250 | 300 | 750 | 4650 | 0.35 | 853.21 | G300E | 1450218.75 | 11.38 | G300E | 874200 | 6.86
602 | Story19 | B51 | 50 MPa RC Beam (30 cm x 25 cm) | Beam | 50MPa | Concrete Rectangular | 250 | 300 | 750 | 7050 | 0.53 | 1293.58 | G300E | 3298225 | 25.88 | G300E | 133490.87 | 1.05
603 | Story19 | B52 | 50 MPa RC Beam (30 cm x 25 cm) | Beam | 50MPa | Concrete Rectangular | 250 | 300 | 750 | 4650 | 0.35 | 853.21 | G300E | 1551065.62 | 12.17 | G300E | 0 | 0
604 | Story19 | B53 | 50 MPa RC Beam (30 cm x 25 cm) | Beam | 50MPa | Concrete Rectangular | 250 | 300 | 750 | 7050 | 0.53 | 1293.58 | G300E | 3303218.75 | 25.92 | G300E | 2727910.26 | 21.4
605 | Story19 | B54 | 50 MPa RC Beam (30 cm x 25 cm) | Beam | 50MPa | Concrete Rectangular | 250 | 300 | 750 | 4650 | 0.35 | 853.21 | G300E | 2063146.88 | 16.19 | G300E | 984103.33 | 7.72
606 | Story19 | B55 | 50 MPa RC Beam (30 cm x 25 cm) | Beam | 50MPa | Concrete Rectangular | 250 | 300 | 750 | 7050 | 0.53 | 1293.58 | G300E | 3486812.5 | 27.36 | G300E | 2127778.42 | 16.7
607 | Story19 | B56 | 50 MPa RC Beam (30 cm x 25 cm) | Beam | 50MPa | Concrete Rectangular | 250 | 300 | 750 | 4650 | 0.35 | 853.21 | G300E | 1375818.75 | 10.8 | G300E | 1805362.5 | 14.17
608 | Story19 | B57 | 50 MPa RC Beam (30 cm x 25 cm) | Beam | 50MPa | Concrete Rectangular | 250 | 300 | 750 | 4650 | 0.35 | 853.21 | G300E | 1410984.38 | 11.07 | G300E | 1667025 | 13.08
609 | Story19 | B58 | 50 MPa RC Beam (30 cm x 25 cm) | Beam | 50MPa | Concrete Rectangular | 250 | 300 | 750 | 4650 | 0.35 | 853.21 | G300E | 1386281.25 | 10.88 | G300E | 1939050 | 15.21
610 | Story19 | B59 | 50 MPa RC Beam (30 cm x 25 cm) | Beam | 50MPa | Concrete Rectangular | 250 | 300 | 750 | 4650 | 0.35 | 853.21 | G300E | 1410984.38 | 11.07 | G300E | 1667025 | 13.08
611 | Story19 | B6 | 50 MPa RC Beam (30 cm x 25 cm) | Beam | 50MPa | Concrete Rectangular | 250 | 300 | 750 | 4650 | 0.35 | 853.21 | G300E | 1386281.25 | 10.88 | G300E | 1939050 | 15.21
612 | Story19 | B60 | 50 MPa RC Beam (30 cm x 25 cm) | Beam | 50MPa | Concrete Rectangular | 250 | 300 | 750 | 4650 | 0.35 | 853.21 | G300E | 1375818.75 | 10.8 | G300E | 1805362.5 | 14.17
613 | Story19 | B7 | 50 MPa RC Beam (30 cm x 25 cm) | Beam | 50MPa | Concrete Rectangular | 250 | 300 | 750 | 7050 | 0.53 | 1293.58 | G300E | 4562525 | 35.8 | G300E | 133467.96 | 1.05
614 | Story19 | B8 | 50 MPa RC Beam (30 cm x 25 cm) | Beam | 50MPa | Concrete Rectangular | 250 | 300 | 750 | 4650 | 0.35 | 853.21 | G300E | 1410984.38 | 11.07 | G300E | 1667025 | 13.08
615 | Story19 | B9 | 50 MPa RC Beam (30 cm x 25 cm) | Beam | 50MPa | Concrete Rectangular | 250 | 300 | 750 | 7050 | 0.53 | 1293.58 | G300E | 3299987.5 | 25.89 | G300E | 2727910.26 | 21.4
616 | Story2 | B1 | 50 MPa RC Beam (25 cm x 25 cm) | Beam | 50MPa | Concrete Rectangular | 250 | 250 | 625 | 6937.5 | 0.43 | 1060.78 | G300E | 2569713.07 | 20.16 | G300E | 770377.84 | 6.04
617 | Story2 | B10 | 50 MPa RC Beam (25 cm x 25 cm) | Beam | 50MPa | Concrete Rectangular | 250 | 250 | 625 | 4537.5 | 0.28 | 693.81 | G300E | 1156738.39 | 9.08 | G300E | 759383.04 | 5.96
618 | Story2 | B11 | 50 MPa RC Beam (25 cm x 25 cm) | Beam | 50MPa | Concrete Rectangular | 250 | 250 | 625 | 6937.5 | 0.43 | 1060.78 | G300E | 2569713.07 | 20.16 | G300E | 770377.84 | 6.04
619 | Story2 | B12 | 50 MPa RC Beam (25 cm x 25 cm) | Beam | 50MPa | Concrete Rectangular | 250 | 250 | 625 | 6937.5 | 0.43 | 1060.78 | G300E | 2208332.39 | 17.33 | G300E | 1459397.73 | 11.45
620 | Story2 | B13 | 50 MPa RC Beam (25 cm x 25 cm) | Beam | 50MPa | Concrete Rectangular | 250 | 250 | 625 | 4537.5 | 0.28 | 693.81 | G300E | 1343100 | 10.54 | G300E | 0 | 0
621 | Story2 | B14 | 50 MPa RC Beam (25 cm x 25 cm) | Beam | 50MPa | Concrete Rectangular | 250 | 250 | 625 | 6937.5 | 0.43 | 1060.78 | G300E | 2627735.8 | 20.62 | G300E | 315025.57 | 2.47
622 | Story2 | B15 | 50 MPa RC Beam (25 cm x 25 cm) | Beam | 50MPa | Concrete Rectangular | 250 | 250 | 625 | 4537.5 | 0.28 | 693.81 | G300E | 1642899.11 | 12.89 | G300E | 0 | 0
623 | Story2 | B16 | 50 MPa RC Beam (25 cm x 25 cm) | Beam | 50MPa | Concrete Rectangular | 250 | 250 | 625 | 7200 | 0.45 | 1100.92 | G300E | 3096000 | 24.29 | G300E | 416973.91 | 3.27
624 | Story2 | B17 | 50 MPa RC Beam (25 cm x 25 cm) | Beam | 50MPa | Concrete Rectangular | 250 | 250 | 625 | 4537.5 | 0.28 | 693.81 | G300E | 1579050 | 12.39 | G300E | 0 | 0
625 | Story2 | B18 | 50 MPa RC Beam (25 cm x 25 cm) | Beam | 50MPa | Concrete Rectangular | 250 | 250 | 625 | 7200 | 0.45 | 1100.92 | G300E | 3096000 | 24.29 | G300E | 416973.91 | 3.27
626 | Story2 | B19 | 50 MPa RC Beam (25 cm x 25 cm) | Beam | 50MPa | Concrete Rectangular | 250 | 250 | 625 | 4537.5 | 0.28 | 693.81 | G300E | 1642899.11 | 12.89 | G300E | 0 | 0
627 | Story2 | B2 | 50 MPa RC Beam (25 cm x 25 cm) | Beam | 50MPa | Concrete Rectangular | 250 | 250 | 625 | 4537.5 | 0.28 | 693.81 | G300E | 1156738.39 | 9.08 | G300E | 759383.04 | 5.96
628 | Story2 | B20 | 50 MPa RC Beam (25 cm x 25 cm) | Beam | 50MPa | Concrete Rectangular | 250 | 250 | 625 | 6937.5 | 0.43 | 1060.78 | G300E | 2627735.8 | 20.62 | G300E | 315025.57 | 2.47
629 | Story2 | B21 | 50 MPa RC Beam (25 cm x 25 cm) | Beam | 50MPa | Concrete Rectangular | 250 | 250 | 625 | 4537.5 | 0.28 | 693.81 | G300E | 1343100 | 10.54 | G300E | 0 | 0
630 | Story2 | B22 | 50 MPa RC Beam (25 cm x 25 cm) | Beam | 50MPa | Concrete Rectangular | 250 | 250 | 625 | 6937.5 | 0.43 | 1060.78 | G300E | 2208647.73 | 17.33 | G300E | 1459397.73 | 11.45
631 | Story2 | B23 | 50 MPa RC Beam (25 cm x 25 cm) | Beam | 50MPa | Concrete Rectangular | 250 | 250 | 625 | 6937.5 | 0.43 | 1060.78 | G300E | 3008982.95 | 23.61 | G300E | 630051.14 | 4.94
632 | Story2 | B24 | 50 MPa RC Beam (25 cm x 25 cm) | Beam | 50MPa | Concrete Rectangular | 250 | 250 | 625 | 4537.5 | 0.28 | 693.81 | G300E | 1592986.61 | 12.5 | G300E | 647566.07 | 5.08
633 | Story2 | B25 | 50 MPa RC Beam (25 cm x 25 cm) | Beam | 50MPa | Concrete Rectangular | 250 | 250 | 625 | 6937.5 | 0.43 | 1060.78 | G300E | 2487409.09 | 19.52 | G300E | 630051.14 | 4.94
634 | Story2 | B26 | 50 MPa RC Beam (25 cm x 25 cm) | Beam | 50MPa | Concrete Rectangular | 250 | 250 | 625 | 4800 | 0.3 | 733.94 | G300E | 1619520 | 12.71 | G300E | 745920 | 5.85
635 | Story2 | B3 | 50 MPa RC Beam (25 cm x 25 cm) | Beam | 50MPa | Concrete Rectangular | 250 | 250 | 625 | 6937.5 | 0.43 | 1060.78 | G300E | 2845951.7 | 22.33 | G300E | 361013.31 | 2.83
636 | Story2 | B30 | 50 MPa RC Beam (25 cm x 25 cm) | Beam | 50MPa | Concrete Rectangular | 250 | 250 | 625 | 4537.5 | 0.28 | 693.81 | G300E | 1534582.5 | 12.04 | G300E | 705127.5 | 5.53
637 | Story2 | B31 | 50 MPa RC Beam (25 cm x 25 cm) | Beam | 50MPa | Concrete Rectangular | 250 | 250 | 625 | 6937.5 | 0.43 | 1060.78 | G300E | 2410781.25 | 18.92 | G300E | 630051.14 | 4.94
638 | Story2 | B32 | 50 MPa RC Beam (25 cm x 25 cm) | Beam | 50MPa | Concrete Rectangular | 250 | 250 | 625 | 4537.5 | 0.28 | 693.81 | G300E | 1591690.18 | 12.49 | G300E | 647566.07 | 5.08
639 | Story2 | B33 | 50 MPa RC Beam (25 cm x 25 cm) | Beam | 50MPa | Concrete Rectangular | 250 | 250 | 625 | 6937.5 | 0.43 | 1060.78 | G300E | 3011505.68 | 23.63 | G300E | 630051.14 | 4.94
640 | Story2 | B34 | 50 MPa RC Beam (25 cm x 25 cm) | Beam | 50MPa | Concrete Rectangular | 250 | 250 | 625 | 6937.5 | 0.43 | 1060.78 | G300E | 2046877.84 | 16.06 | G300E | 1459397.73 | 11.45
641 | Story2 | B35 | 50 MPa RC Beam (25 cm x 25 cm) | Beam | 50MPa | Concrete Rectangular | 250 | 250 | 625 | 4537.5 | 0.28 | 693.81 | G300E | 1592986.61 | 12.5 | G300E | 647566.07 | 5.08
642 | Story2 | B36 | 50 MPa RC Beam (25 cm x 25 cm) | Beam | 50MPa | Concrete Rectangular | 250 | 250 | 625 | 6937.5 | 0.43 | 1060.78 | G300E | 2627735.8 | 20.62 | G300E | 315025.57 | 2.47
643 | Story2 | B37 | 50 MPa RC Beam (25 cm x 25 cm) | Beam | 50MPa | Concrete Rectangular | 250 | 250 | 625 | 4800 | 0.3 | 733.94 | G300E | 1619520 | 12.71 | G300E | 745920 | 5.85
644 | Story2 | B38 | 50 MPa RC Beam (25 cm x 25 cm) | Beam | 50MPa | Concrete Rectangular | 250 | 250 | 625 | 6937.5 | 0.43 | 1060.78 | G300E | 2983125 | 23.41 | G300E | 401771.74 | 3.15
645 | Story2 | B4 | 50 MPa RC Beam (25 cm x 25 cm) | Beam | 50MPa | Concrete Rectangular | 250 | 250 | 625 | 4537.5 | 0.28 | 693.81 | G300E | 1356107.5 | 10.64 | G300E | 1230847.54 | 9.66
646 | Story2 | B40 | 50 MPa RC Beam (25 cm x 25 cm) | Beam | 50MPa | Concrete Rectangular | 250 | 250 | 625 | 6937.5 | 0.43 | 1060.78 | G300E | 2987951.09 | 23.44 | G300E | 401771.74 | 3.15
647 | Story2 | B41 | 50 MPa RC Beam (25 cm x 25 cm) | Beam | 50MPa | Concrete Rectangular | 250 | 250 | 625 | 4537.5 | 0.28 | 693.81 | G300E | 1441110 | 11.31 | G300E | 604395 | 4.74
648 | Story2 | B42 | 50 MPa RC Beam (25 cm x 25 cm) | Beam | 50MPa | Concrete Rectangular | 250 | 250 | 625 | 6937.5 | 0.43 | 1060.78 | G300E | 2523042.61 | 19.8 | G300E | 210017.05 | 1.65
649 | Story2 | B43 | 50 MPa RC Beam (25 cm x 25 cm) | Beam | 50MPa | Concrete Rectangular | 250 | 250 | 625 | 4537.5 | 0.28 | 693.81 | G300E | 1572891.96 | 12.34 | G300E | 539638.39 | 4.23
650 | Story2 | B44 | 50 MPa RC Beam (25 cm x 25 cm) | Beam | 50MPa | Concrete Rectangular | 250 | 250 | 625 | 6937.5 | 0.43 | 1060.78 | G300E | 2254687.5 | 17.69 | G300E | 1384447.5 | 10.86
651 | Story2 | B45 | 50 MPa RC Beam (25 cm x 25 cm) | Beam | 50MPa | Concrete Rectangular | 250 | 250 | 625 | 6937.5 | 0.43 | 1060.78 | G300E | 2313656.25 | 18.15 | G300E | 770377.84 | 6.04
652 | Story2 | B46 | 50 MPa RC Beam (25 cm x 25 cm) | Beam | 50MPa | Concrete Rectangular | 250 | 250 | 625 | 4537.5 | 0.28 | 693.81 | G300E | 1343100 | 10.54 | G300E | 0 | 0
653 | Story2 | B47 | 50 MPa RC Beam (25 cm x 25 cm) | Beam | 50MPa | Concrete Rectangular | 250 | 250 | 625 | 6937.5 | 0.43 | 1060.78 | G300E | 2845951.7 | 22.33 | G300E | 361013.31 | 2.83
654 | Story2 | B48 | 50 MPa RC Beam (25 cm x 25 cm) | Beam | 50MPa | Concrete Rectangular | 250 | 250 | 625 | 4537.5 | 0.28 | 693.81 | G300E | 1642899.11 | 12.89 | G300E | 0 | 0
655 | Story2 | B49 | 50 MPa RC Beam (25 cm x 25 cm) | Beam | 50MPa | Concrete Rectangular | 250 | 250 | 625 | 6937.5 | 0.43 | 1060.78 | G300E | 2960735.8 | 23.23 | G300E | 315025.57 | 2.47
656 | Story2 | B5 | 50 MPa RC Beam (25 cm x 25 cm) | Beam | 50MPa | Concrete Rectangular | 250 | 250 | 625 | 6937.5 | 0.43 | 1060.78 | G300E | 2960735.8 | 23.23 | G300E | 315025.57 | 2.47
657 | Story2 | B50 | 50 MPa RC Beam (25 cm x 25 cm) | Beam | 50MPa | Concrete Rectangular | 250 | 250 | 625 | 4537.5 | 0.28 | 693.81 | G300E | 1579050 | 12.39 | G300E | 0 | 0
658 | Story2 | B51 | 50 MPa RC Beam (25 cm x 25 cm) | Beam | 50MPa | Concrete Rectangular | 250 | 250 | 625 | 6937.5 | 0.43 | 1060.78 | G300E | 2961051.14 | 23.23 | G300E | 315025.57 | 2.47
659 | Story2 | B52 | 50 MPa RC Beam (25 cm x 25 cm) | Beam | 50MPa | Concrete Rectangular | 250 | 250 | 625 | 4537.5 | 0.28 | 693.81 | G300E | 1643547.32 | 12.9 | G300E | 0 | 0
660 | Story2 | B53 | 50 MPa RC Beam (25 cm x 25 cm) | Beam | 50MPa | Concrete Rectangular | 250 | 250 | 625 | 6937.5 | 0.43 | 1060.78 | G300E | 2847528.41 | 22.34 | G300E | 361013.31 | 2.83
661 | Story2 | B54 | 50 MPa RC Beam (25 cm x 25 cm) | Beam | 50MPa | Concrete Rectangular | 250 | 250 | 625 | 4537.5 | 0.28 | 693.81 | G300E | 1341803.57 | 10.53 | G300E | 0 | 0
662 | Story2 | B55 | 50 MPa RC Beam (25 cm x 25 cm) | Beam | 50MPa | Concrete Rectangular | 250 | 250 | 625 | 6937.5 | 0.43 | 1060.78 | G300E | 2313656.25 | 18.15 | G300E | 770377.84 | 6.04
663 | Story2 | B56 | 50 MPa RC Beam (25 cm x 25 cm) | Beam | 50MPa | Concrete Rectangular | 250 | 250 | 625 | 4537.5 | 0.28 | 693.81 | G300E | 1156738.39 | 9.08 | G300E | 759383.04 | 5.96
664 | Story2 | B57 | 50 MPa RC Beam (25 cm x 25 cm) | Beam | 50MPa | Concrete Rectangular | 250 | 250 | 625 | 4537.5 | 0.28 | 693.81 | G300E | 1356107.5 | 10.64 | G300E | 1230847.54 | 9.66
665 | Story2 | B58 | 50 MPa RC Beam (25 cm x 25 cm) | Beam | 50MPa | Concrete Rectangular | 250 | 250 | 625 | 4537.5 | 0.28 | 693.81 | G300E | 1112983.93 | 8.73 | G300E | 828417.86 | 6.5
666 | Story2 | B59 | 50 MPa RC Beam (25 cm x 25 cm) | Beam | 50MPa | Concrete Rectangular | 250 | 250 | 625 | 4537.5 | 0.28 | 693.81 | G300E | 1355805 | 10.64 | G300E | 1230847.54 | 9.66
667 | Story2 | B6 | 50 MPa RC Beam (25 cm x 25 cm) | Beam | 50MPa | Concrete Rectangular | 250 | 250 | 625 | 4537.5 | 0.28 | 693.81 | G300E | 1112983.93 | 8.73 | G300E | 828417.86 | 6.5
668 | Story2 | B60 | 50 MPa RC Beam (25 cm x 25 cm) | Beam | 50MPa | Concrete Rectangular | 250 | 250 | 625 | 4537.5 | 0.28 | 693.81 | G300E | 1156738.39 | 9.08 | G300E | 759383.04 | 5.96
669 | Story2 | B7 | 50 MPa RC Beam (25 cm x 25 cm) | Beam | 50MPa | Concrete Rectangular | 250 | 250 | 625 | 6937.5 | 0.43 | 1060.78 | G300E | 2960735.8 | 23.23 | G300E | 315025.57 | 2.47
670 | Story2 | B8 | 50 MPa RC Beam (25 cm x 25 cm) | Beam | 50MPa | Concrete Rectangular | 250 | 250 | 625 | 4537.5 | 0.28 | 693.81 | G300E | 1356107.5 | 10.64 | G300E | 1230847.54 | 9.66
671 | Story2 | B9 | 50 MPa RC Beam (25 cm x 25 cm) | Beam | 50MPa | Concrete Rectangular | 250 | 250 | 625 | 6937.5 | 0.43 | 1060.78 | G300E | 2845951.7 | 22.33 | G300E | 361013.31 | 2.83
672 | Story20 | B1 | 50 MPa RC Beam (30 cm x 25 cm) | Beam | 50MPa | Concrete Rectangular | 250 | 300 | 750 | 7050 | 0.53 | 1293.58 | G300E | 2045675 | 16.05 | G300E | 2935150 | 23.03
673 | Story20 | B10 | 50 MPa RC Beam (30 cm x 25 cm) | Beam | 50MPa | Concrete Rectangular | 250 | 300 | 750 | 4650 | 0.35 | 853.21 | G300E | 1311300 | 10.29 | G300E | 1847212.5 | 14.49
674 | Story20 | B11 | 50 MPa RC Beam (30 cm x 25 cm) | Beam | 50MPa | Concrete Rectangular | 250 | 300 | 750 | 7050 | 0.53 | 1293.58 | G300E | 2045381.25 | 16.05 | G300E | 2935150 | 23.03
675 | Story20 | B12 | 50 MPa RC Beam (30 cm x 25 cm) | Beam | 50MPa | Concrete Rectangular | 250 | 300 | 750 | 7050 | 0.53 | 1293.58 | G300E | 3101412.5 | 24.33 | G300E | 1655575 | 12.99
676 | Story20 | B13 | 50 MPa RC Beam (30 cm x 25 cm) | Beam | 50MPa | Concrete Rectangular | 250 | 300 | 750 | 4650 | 0.35 | 853.21 | G300E | 1600471.88 | 12.56 | G300E | 950489.93 | 7.46
677 | Story20 | B14 | 50 MPa RC Beam (30 cm x 25 cm) | Beam | 50MPa | Concrete Rectangular | 250 | 300 | 750 | 7050 | 0.53 | 1293.58 | G300E | 2740100 | 21.5 | G300E | 1767200 | 13.87
678 | Story20 | B15 | 50 MPa RC Beam (30 cm x 25 cm) | Beam | 50MPa | Concrete Rectangular | 250 | 300 | 750 | 4650 | 0.35 | 853.21 | G300E | 1635637.5 | 12.83 | G300E | 1311300 | 10.29
679 | Story20 | B16 | 50 MPa RC Beam (30 cm x 25 cm) | Beam | 50MPa | Concrete Rectangular | 250 | 300 | 750 | 7200 | 0.54 | 1321.1 | G300E | 4224300 | 33.15 | G300E | 2405700.6 | 18.88
680 | Story20 | B17 | 50 MPa RC Beam (30 cm x 25 cm) | Beam | 50MPa | Concrete Rectangular | 250 | 300 | 750 | 4650 | 0.35 | 853.21 | G300E | 1472306.25 | 11.55 | G300E | 874200 | 6.86
681 | Story20 | B18 | 50 MPa RC Beam (30 cm x 25 cm) | Beam | 50MPa | Concrete Rectangular | 250 | 300 | 750 | 7200 | 0.54 | 1321.1 | G300E | 4227900 | 33.17 | G300E | 2405700.6 | 18.88
682 | Story20 | B19 | 50 MPa RC Beam (30 cm x 25 cm) | Beam | 50MPa | Concrete Rectangular | 250 | 300 | 750 | 4650 | 0.35 | 853.21 | G300E | 1635637.5 | 12.83 | G300E | 1311300 | 10.29
683 | Story20 | B2 | 50 MPa RC Beam (30 cm x 25 cm) | Beam | 50MPa | Concrete Rectangular | 250 | 300 | 750 | 4650 | 0.35 | 853.21 | G300E | 1311300 | 10.29 | G300E | 1847212.5 | 14.49
684 | Story20 | B20 | 50 MPa RC Beam (30 cm x 25 cm) | Beam | 50MPa | Concrete Rectangular | 250 | 300 | 750 | 7050 | 0.53 | 1293.58 | G300E | 2739218.75 | 21.49 | G300E | 1767200 | 13.87
685 | Story20 | B21 | 50 MPa RC Beam (30 cm x 25 cm) | Beam | 50MPa | Concrete Rectangular | 250 | 300 | 750 | 4650 | 0.35 | 853.21 | G300E | 1600471.88 | 12.56 | G300E | 950489.93 | 7.46
686 | Story20 | B22 | 50 MPa RC Beam (30 cm x 25 cm) | Beam | 50MPa | Concrete Rectangular | 250 | 300 | 750 | 7050 | 0.53 | 1293.58 | G300E | 3101412.5 | 24.33 | G300E | 1655575 | 12.99
687 | Story20 | B23 | 50 MPa RC Beam (30 cm x 25 cm) | Beam | 50MPa | Concrete Rectangular | 250 | 300 | 750 | 7050 | 0.53 | 1293.58 | G300E | 2910475 | 22.84 | G300E | 1179700 | 9.26
688 | Story20 | B24 | 50 MPa RC Beam (30 cm x 25 cm) | Beam | 50MPa | Concrete Rectangular | 250 | 300 | 750 | 4650 | 0.35 | 853.21 | G300E | 1938759.38 | 15.21 | G300E | 991822.04 | 7.78
689 | Story20 | B25 | 50 MPa RC Beam (30 cm x 25 cm) | Beam | 50MPa | Concrete Rectangular | 250 | 300 | 750 | 7050 | 0.53 | 1293.58 | G300E | 2371737.5 | 18.61 | G300E | 1767200 | 13.87
690 | Story20 | B26 | 50 MPa RC Beam (30 cm x 25 cm) | Beam | 50MPa | Concrete Rectangular | 250 | 300 | 750 | 4800 | 0.36 | 880.73 | G300E | 2076000 | 16.29 | G300E | 1554900.6 | 12.2
691 | Story20 | B3 | 50 MPa RC Beam (30 cm x 25 cm) | Beam | 50MPa | Concrete Rectangular | 250 | 300 | 750 | 7050 | 0.53 | 1293.58 | G300E | 3603725 | 28.28 | G300E | 1875056.19 | 14.71
692 | Story20 | B30 | 50 MPa RC Beam (30 cm x 25 cm) | Beam | 50MPa | Concrete Rectangular | 250 | 300 | 750 | 4650 | 0.35 | 853.21 | G300E | 2014321.88 | 15.81 | G300E | 1506309.96 | 11.82
693 | Story20 | B31 | 50 MPa RC Beam (30 cm x 25 cm) | Beam | 50MPa | Concrete Rectangular | 250 | 300 | 750 | 7050 | 0.53 | 1293.58 | G300E | 2373206.25 | 18.62 | G300E | 1767200 | 13.87
694 | Story20 | B32 | 50 MPa RC Beam (30 cm x 25 cm) | Beam | 50MPa | Concrete Rectangular | 250 | 300 | 750 | 4650 | 0.35 | 853.21 | G300E | 1936143.75 | 15.19 | G300E | 991679.92 | 7.78
695 | Story20 | B33 | 50 MPa RC Beam (30 cm x 25 cm) | Beam | 50MPa | Concrete Rectangular | 250 | 300 | 750 | 7050 | 0.53 | 1293.58 | G300E | 2910475 | 22.84 | G300E | 1178525 | 9.25
696 | Story20 | B34 | 50 MPa RC Beam (30 cm x 25 cm) | Beam | 50MPa | Concrete Rectangular | 250 | 300 | 750 | 7050 | 0.53 | 1293.58 | G300E | 3101412.5 | 24.33 | G300E | 1655575 | 12.99
697 | Story20 | B35 | 50 MPa RC Beam (30 cm x 25 cm) | Beam | 50MPa | Concrete Rectangular | 250 | 300 | 750 | 4650 | 0.35 | 853.21 | G300E | 1938468.75 | 15.21 | G300E | 991816.81 | 7.78
698 | Story20 | B36 | 50 MPa RC Beam (30 cm x 25 cm) | Beam | 50MPa | Concrete Rectangular | 250 | 300 | 750 | 7050 | 0.53 | 1293.58 | G300E | 2740100 | 21.5 | G300E | 1767200 | 13.87
699 | Story20 | B37 | 50 MPa RC Beam (30 cm x 25 cm) | Beam | 50MPa | Concrete Rectangular | 250 | 300 | 750 | 4800 | 0.36 | 880.73 | G300E | 2076000 | 16.29 | G300E | 1553700.6 | 12.19
700 | Story20 | B38 | 50 MPa RC Beam (30 cm x 25 cm) | Beam | 50MPa | Concrete Rectangular | 250 | 300 | 750 | 7050 | 0.53 | 1293.58 | G300E | 4136293.75 | 32.45 | G300E | 2355581.84 | 18.48
701 | Story20 | B4 | 50 MPa RC Beam (30 cm x 25 cm) | Beam | 50MPa | Concrete Rectangular | 250 | 300 | 750 | 4650 | 0.35 | 853.21 | G300E | 1420284.38 | 11.14 | G300E | 2011125 | 15.78
702 | Story20 | B40 | 50 MPa RC Beam (30 cm x 25 cm) | Beam | 50MPa | Concrete Rectangular | 250 | 300 | 750 | 7050 | 0.53 | 1293.58 | G300E | 4139818.75 | 32.48 | G300E | 2355581.84 | 18.48
703 | Story20 | B41 | 50 MPa RC Beam (30 cm x 25 cm) | Beam | 50MPa | Concrete Rectangular | 250 | 300 | 750 | 4650 | 0.35 | 853.21 | G300E | 1968810 | 15.45 | G300E | 1949590.62 | 15.3
704 | Story20 | B42 | 50 MPa RC Beam (30 cm x 25 cm) | Beam | 50MPa | Concrete Rectangular | 250 | 300 | 750 | 7050 | 0.53 | 1293.58 | G300E | 2758312.5 | 21.64 | G300E | 1767200 | 13.87
705 | Story20 | B43 | 50 MPa RC Beam (30 cm x 25 cm) | Beam | 50MPa | Concrete Rectangular | 250 | 300 | 750 | 4650 | 0.35 | 853.21 | G300E | 1937015.62 | 15.2 | G300E | 883622.06 | 6.93
706 | Story20 | B44 | 50 MPa RC Beam (30 cm x 25 cm) | Beam | 50MPa | Concrete Rectangular | 250 | 300 | 750 | 7050 | 0.53 | 1293.58 | G300E | 3346400 | 26.26 | G300E | 1989275 | 15.61
707 | Story20 | B45 | 50 MPa RC Beam (30 cm x 25 cm) | Beam | 50MPa | Concrete Rectangular | 250 | 300 | 750 | 7050 | 0.53 | 1293.58 | G300E | 2123225 | 16.66 | G300E | 2935150 | 23.03
708 | Story20 | B46 | 50 MPa RC Beam (30 cm x 25 cm) | Beam | 50MPa | Concrete Rectangular | 250 | 300 | 750 | 4650 | 0.35 | 853.21 | G300E | 1600471.88 | 12.56 | G300E | 950489.93 | 7.46
709 | Story20 | B47 | 50 MPa RC Beam (30 cm x 25 cm) | Beam | 50MPa | Concrete Rectangular | 250 | 300 | 750 | 7050 | 0.53 | 1293.58 | G300E | 2740687.5 | 21.5 | G300E | 1875048.26 | 14.71
710 | Story20 | B48 | 50 MPa RC Beam (30 cm x 25 cm) | Beam | 50MPa | Concrete Rectangular | 250 | 300 | 750 | 4650 | 0.35 | 853.21 | G300E | 1635637.5 | 12.83 | G300E | 1311300 | 10.29
711 | Story20 | B49 | 50 MPa RC Beam (30 cm x 25 cm) | Beam | 50MPa | Concrete Rectangular | 250 | 300 | 750 | 7050 | 0.53 | 1293.58 | G300E | 3768518.75 | 29.57 | G300E | 544613.68 | 4.27
712 | Story20 | B5 | 50 MPa RC Beam (30 cm x 25 cm) | Beam | 50MPa | Concrete Rectangular | 250 | 300 | 750 | 7050 | 0.53 | 1293.58 | G300E | 3768518.75 | 29.57 | G300E | 544613.68 | 4.27
713 | Story20 | B50 | 50 MPa RC Beam (30 cm x 25 cm) | Beam | 50MPa | Concrete Rectangular | 250 | 300 | 750 | 4650 | 0.35 | 853.21 | G300E | 1472887.5 | 11.56 | G300E | 874200 | 6.86
714 | Story20 | B51 | 50 MPa RC Beam (30 cm x 25 cm) | Beam | 50MPa | Concrete Rectangular | 250 | 300 | 750 | 7050 | 0.53 | 1293.58 | G300E | 3766462.5 | 29.55 | G300E | 544613.68 | 4.27
715 | Story20 | B52 | 50 MPa RC Beam (30 cm x 25 cm) | Beam | 50MPa | Concrete Rectangular | 250 | 300 | 750 | 4650 | 0.35 | 853.21 | G300E | 1636218.75 | 12.84 | G300E | 1311300 | 10.29
716 | Story20 | B53 | 50 MPa RC Beam (30 cm x 25 cm) | Beam | 50MPa | Concrete Rectangular | 250 | 300 | 750 | 7050 | 0.53 | 1293.58 | G300E | 2741275 | 21.51 | G300E | 1874978.64 | 14.71
717 | Story20 | B54 | 50 MPa RC Beam (30 cm x 25 cm) | Beam | 50MPa | Concrete Rectangular | 250 | 300 | 750 | 4650 | 0.35 | 853.21 | G300E | 1603378.12 | 12.58 | G300E | 950489.93 | 7.46
718 | Story20 | B55 | 50 MPa RC Beam (30 cm x 25 cm) | Beam | 50MPa | Concrete Rectangular | 250 | 300 | 750 | 7050 | 0.53 | 1293.58 | G300E | 2125281.25 | 16.68 | G300E | 2933975 | 23.02
719 | Story20 | B56 | 50 MPa RC Beam (30 cm x 25 cm) | Beam | 50MPa | Concrete Rectangular | 250 | 300 | 750 | 4650 | 0.35 | 853.21 | G300E | 1311300 | 10.29 | G300E | 1847212.5 | 14.49
720 | Story20 | B57 | 50 MPa RC Beam (30 cm x 25 cm) | Beam | 50MPa | Concrete Rectangular | 250 | 300 | 750 | 4650 | 0.35 | 853.21 | G300E | 1420284.38 | 11.14 | G300E | 2011125 | 15.78
721 | Story20 | B58 | 50 MPa RC Beam (30 cm x 25 cm) | Beam | 50MPa | Concrete Rectangular | 250 | 300 | 750 | 4650 | 0.35 | 853.21 | G300E | 1418831.25 | 11.13 | G300E | 1160175 | 9.1
722 | Story20 | B59 | 50 MPa RC Beam (30 cm x 25 cm) | Beam | 50MPa | Concrete Rectangular | 250 | 300 | 750 | 4650 | 0.35 | 853.21 | G300E | 1420284.38 | 11.14 | G300E | 2011125 | 15.78
723 | Story20 | B6 | 50 MPa RC Beam (30 cm x 25 cm) | Beam | 50MPa | Concrete Rectangular | 250 | 300 | 750 | 4650 | 0.35 | 853.21 | G300E | 1418540.62 | 11.13 | G300E | 1160175 | 9.1
724 | Story20 | B60 | 50 MPa RC Beam (30 cm x 25 cm) | Beam | 50MPa | Concrete Rectangular | 250 | 300 | 750 | 4650 | 0.35 | 853.21 | G300E | 1311300 | 10.29 | G300E | 1846050 | 14.48
725 | Story20 | B7 | 50 MPa RC Beam (30 cm x 25 cm) | Beam | 50MPa | Concrete Rectangular | 250 | 300 | 750 | 7050 | 0.53 | 1293.58 | G300E | 3768812.5 | 29.57 | G300E | 544613.68 | 4.27
726 | Story20 | B8 | 50 MPa RC Beam (30 cm x 25 cm) | Beam | 50MPa | Concrete Rectangular | 250 | 300 | 750 | 4650 | 0.35 | 853.21 | G300E | 1420284.38 | 11.14 | G300E | 2011125 | 15.78
727 | Story20 | B9 | 50 MPa RC Beam (30 cm x 25 cm) | Beam | 50MPa | Concrete Rectangular | 250 | 300 | 750 | 7050 | 0.53 | 1293.58 | G300E | 3603725 | 28.28 | G300E | 1875051.78 | 14.71
728 | Story21 | B1 | 50 MPa RC Beam (25 cm x 25 cm) | Beam | 50MPa | Concrete Rectangular | 250 | 250 | 625 | 7037.5 | 0.44 | 1076.07 | G300E | 3045771.35 | 23.9 | G300E | 1376662.55 | 10.8
729 | Story21 | B10 | 50 MPa RC Beam (25 cm x 25 cm) | Beam | 50MPa | Concrete Rectangular | 250 | 250 | 625 | 4637.5 | 0.29 | 709.1 | G300E | 1300528.91 | 10.2 | G300E | 1314441.41 | 10.31
730 | Story21 | B11 | 50 MPa RC Beam (25 cm x 25 cm) | Beam | 50MPa | Concrete Rectangular | 250 | 250 | 625 | 7037.5 | 0.44 | 1076.07 | G300E | 3045478.12 | 23.9 | G300E | 1376662.55 | 10.8
731 | Story21 | B12 | 50 MPa RC Beam (25 cm x 25 cm) | Beam | 50MPa | Concrete Rectangular | 250 | 250 | 625 | 7037.5 | 0.44 | 1076.07 | G300E | 2766910.42 | 21.71 | G300E | 1171743.75 | 9.19
732 | Story21 | B13 | 50 MPa RC Beam (27.5 cm x 25 cm) | Beam | 50MPa | Concrete Rectangular | 250 | 275 | 687.5 | 4637.5 | 0.32 | 780.01 | G300E | 2166871.88 | 17 | G300E | 92992.6 | 0.73
733 | Story21 | B14 | 50 MPa RC Beam (27.5 cm x 25 cm) | Beam | 50MPa | Concrete Rectangular | 250 | 275 | 687.5 | 7037.5 | 0.48 | 1183.68 | G300E | 2894465.1 | 22.71 | G300E | 1660850 | 13.03
734 | Story21 | B15 | 50 MPa RC Beam (27.5 cm x 25 cm) | Beam | 50MPa | Concrete Rectangular | 250 | 275 | 687.5 | 4637.5 | 0.32 | 780.01 | G300E | 1757322.66 | 13.79 | G300E | 820837.5 | 6.44
735 | Story21 | B16 | 50 MPa RC Beam (27.5 cm x 25 cm) | Beam | 50MPa | Concrete Rectangular | 250 | 275 | 687.5 | 7200 | 0.5 | 1211.01 | G300E | 4595700 | 36.06 | G300E | 2297050.12 | 18.02
736 | Story21 | B17 | 50 MPa RC Beam (27.5 cm x 25 cm) | Beam | 50MPa | Concrete Rectangular | 250 | 275 | 687.5 | 4637.5 | 0.32 | 780.01 | G300E | 1514143.75 | 11.88 | G300E | 820837.5 | 6.44
737 | Story21 | B18 | 50 MPa RC Beam (27.5 cm x 25 cm) | Beam | 50MPa | Concrete Rectangular | 250 | 275 | 687.5 | 7200 | 0.5 | 1211.01 | G300E | 4592400 | 36.03 | G300E | 2297003.92 | 18.02
738 | Story21 | B19 | 50 MPa RC Beam (27.5 cm x 25 cm) | Beam | 50MPa | Concrete Rectangular | 250 | 275 | 687.5 | 4637.5 | 0.32 | 780.01 | G300E | 1757322.66 | 13.79 | G300E | 820837.5 | 6.44
739 | Story21 | B2 | 50 MPa RC Beam (25 cm x 25 cm) | Beam | 50MPa | Concrete Rectangular | 250 | 250 | 625 | 4637.5 | 0.29 | 709.1 | G300E | 1300528.91 | 10.2 | G300E | 1314441.41 | 10.31
740 | Story21 | B20 | 50 MPa RC Beam (27.5 cm x 25 cm) | Beam | 50MPa | Concrete Rectangular | 250 | 275 | 687.5 | 7037.5 | 0.48 | 1183.68 | G300E | 2895051.56 | 22.72 | G300E | 1660850 | 13.03
741 | Story21 | B21 | 50 MPa RC Beam (27.5 cm x 25 cm) | Beam | 50MPa | Concrete Rectangular | 250 | 275 | 687.5 | 4637.5 | 0.32 | 780.01 | G300E | 2166871.88 | 17 | G300E | 92992.6 | 0.73
742 | Story21 | B22 | 50 MPa RC Beam (25 cm x 25 cm) | Beam | 50MPa | Concrete Rectangular | 250 | 250 | 625 | 7037.5 | 0.44 | 1076.07 | G300E | 2766910.42 | 21.71 | G300E | 1171743.75 | 9.19
743 | Story21 | B23 | 50 MPa RC Beam (25 cm x 25 cm) | Beam | 50MPa | Concrete Rectangular | 250 | 250 | 625 | 7037.5 | 0.44 | 1076.07 | G300E | 2099520.83 | 16.47 | G300E | 1185818.75 | 9.3
744 | Story21 | B24 | 50 MPa RC Beam (27.5 cm x 25 cm) | Beam | 50MPa | Concrete Rectangular | 250 | 275 | 687.5 | 4637.5 | 0.32 | 780.01 | G300E | 1710367.97 | 13.42 | G300E | 867333.8 | 6.81
745 | Story21 | B25 | 50 MPa RC Beam (27.5 cm x 25 cm) | Beam | 50MPa | Concrete Rectangular | 250 | 275 | 687.5 | 7037.5 | 0.48 | 1183.68 | G300E | 2587454.17 | 20.3 | G300E | 830425 | 6.52
746 | Story21 | B26 | 50 MPa RC Beam (27.5 cm x 25 cm) | Beam | 50MPa | Concrete Rectangular | 250 | 275 | 687.5 | 4800 | 0.33 | 807.34 | G300E | 2143800 | 16.82 | G300E | 1185125.55 | 9.3
747 | Story21 | B3 | 50 MPa RC Beam (27.5 cm x 25 cm) | Beam | 50MPa | Concrete Rectangular | 250 | 275 | 687.5 | 7037.5 | 0.48 | 1183.68 | G300E | 3771513.54 | 29.59 | G300E | 1523802.82 | 11.96
748 | Story21 | B30 | 50 MPa RC Beam (27.5 cm x 25 cm) | Beam | 50MPa | Concrete Rectangular | 250 | 275 | 687.5 | 4637.5 | 0.32 | 780.01 | G300E | 2070933.59 | 16.25 | G300E | 1145004.11 | 8.98
749 | Story21 | B31 | 50 MPa RC Beam (27.5 cm x 25 cm) | Beam | 50MPa | Concrete Rectangular | 250 | 275 | 687.5 | 7037.5 | 0.48 | 1183.68 | G300E | 2587747.4 | 20.3 | G300E | 830425 | 6.52
750 | Story21 | B32 | 50 MPa RC Beam (27.5 cm x 25 cm) | Beam | 50MPa | Concrete Rectangular | 250 | 275 | 687.5 | 4637.5 | 0.32 | 780.01 | G300E | 1709788.28 | 13.42 | G300E | 867333.8 | 6.81
751 | Story21 | B33 | 50 MPa RC Beam (25 cm x 25 cm) | Beam | 50MPa | Concrete Rectangular | 250 | 250 | 625 | 7037.5 | 0.44 | 1076.07 | G300E | 2236165.62 | 17.55 | G300E | 1184645.83 | 9.3
752 | Story21 | B34 | 50 MPa RC Beam (25 cm x 25 cm) | Beam | 50MPa | Concrete Rectangular | 250 | 250 | 625 | 7037.5 | 0.44 | 1076.07 | G300E | 2766910.42 | 21.71 | G300E | 1171743.75 | 9.19
753 | Story21 | B35 | 50 MPa RC Beam (27.5 cm x 25 cm) | Beam | 50MPa | Concrete Rectangular | 250 | 275 | 687.5 | 4637.5 | 0.32 | 780.01 | G300E | 1710078.12 | 13.42 | G300E | 867333.8 | 6.81
754 | Story21 | B36 | 50 MPa RC Beam (27.5 cm x 25 cm) | Beam | 50MPa | Concrete Rectangular | 250 | 275 | 687.5 | 7037.5 | 0.48 | 1183.68 | G300E | 2894758.33 | 22.71 | G300E | 1660850 | 13.03
755 | Story21 | B37 | 50 MPa RC Beam (27.5 cm x 25 cm) | Beam | 50MPa | Concrete Rectangular | 250 | 275 | 687.5 | 4800 | 0.33 | 807.34 | G300E | 2143800 | 16.82 | G300E | 1185125.55 | 9.3
756 | Story21 | B38 | 50 MPa RC Beam (27.5 cm x 25 cm) | Beam | 50MPa | Concrete Rectangular | 250 | 275 | 687.5 | 7037.5 | 0.48 | 1183.68 | G300E | 4491684.38 | 35.24 | G300E | 2245207.79 | 17.62
757 | Story21 | B4 | 50 MPa RC Beam (25 cm x 25 cm) | Beam | 50MPa | Concrete Rectangular | 250 | 250 | 625 | 4637.5 | 0.29 | 709.1 | G300E | 1259081.25 | 9.88 | G300E | 772143.75 | 6.06
758 | Story21 | B40 | 50 MPa RC Beam (27.5 cm x 25 cm) | Beam | 50MPa | Concrete Rectangular | 250 | 275 | 687.5 | 7037.5 | 0.48 | 1183.68 | G300E | 4482887.5 | 35.17 | G300E | 2245098.92 | 17.62
759 | Story21 | B41 | 50 MPa RC Beam (27.5 cm x 25 cm) | Beam | 50MPa | Concrete Rectangular | 250 | 275 | 687.5 | 4637.5 | 0.32 | 780.01 | G300E | 2067165.62 | 16.22 | G300E | 1143844.74 | 8.98
760 | Story21 | B42 | 50 MPa RC Beam (27.5 cm x 25 cm) | Beam | 50MPa | Concrete Rectangular | 250 | 275 | 687.5 | 7037.5 | 0.48 | 1183.68 | G300E | 2897983.85 | 22.74 | G300E | 1660850 | 13.03
761 | Story21 | B43 | 50 MPa RC Beam (27.5 cm x 25 cm) | Beam | 50MPa | Concrete Rectangular | 250 | 275 | 687.5 | 4637.5 | 0.32 | 780.01 | G300E | 1708339.06 | 13.4 | G300E | 867333.8 | 6.81
762 | Story21 | B44 | 50 MPa RC Beam (25 cm x 25 cm) | Beam | 50MPa | Concrete Rectangular | 250 | 250 | 625 | 7037.5 | 0.44 | 1076.07 | G300E | 2765444.27 | 21.7 | G300E | 1171743.75 | 9.19
763 | Story21 | B45 | 50 MPa RC Beam (25 cm x 25 cm) | Beam | 50MPa | Concrete Rectangular | 250 | 250 | 625 | 7037.5 | 0.44 | 1076.07 | G300E | 3045478.12 | 23.9 | G300E | 1376662.55 | 10.8
764 | Story21 | B46 | 50 MPa RC Beam (27.5 cm x 25 cm) | Beam | 50MPa | Concrete Rectangular | 250 | 275 | 687.5 | 4637.5 | 0.32 | 780.01 | G300E | 2166871.88 | 17 | G300E | 92992.6 | 0.73
765 | Story21 | B47 | 50 MPa RC Beam (27.5 cm x 25 cm) | Beam | 50MPa | Concrete Rectangular | 250 | 275 | 687.5 | 7037.5 | 0.48 | 1183.68 | G300E | 3771513.54 | 29.59 | G300E | 1523802.82 | 11.96
766 | Story21 | B48 | 50 MPa RC Beam (27.5 cm x 25 cm) | Beam | 50MPa | Concrete Rectangular | 250 | 275 | 687.5 | 4637.5 | 0.32 | 780.01 | G300E | 1757322.66 | 13.79 | G300E | 820837.5 | 6.44
767 | Story21 | B49 | 50 MPa RC Beam (27.5 cm x 25 cm) | Beam | 50MPa | Concrete Rectangular | 250 | 275 | 687.5 | 7037.5 | 0.48 | 1183.68 | G300E | 4243026.04 | 33.29 | G300E | 141118.15 | 1.11
768 | Story21 | B5 | 50 MPa RC Beam (27.5 cm x 25 cm) | Beam | 50MPa | Concrete Rectangular | 250 | 275 | 687.5 | 7037.5 | 0.48 | 1183.68 | G300E | 4242732.81 | 33.29 | G300E | 141118.15 | 1.11
769 | Story21 | B50 | 50 MPa RC Beam (27.5 cm x 25 cm) | Beam | 50MPa | Concrete Rectangular | 250 | 275 | 687.5 | 4637.5 | 0.32 | 780.01 | G300E | 1514143.75 | 11.88 | G300E | 820837.5 | 6.44
770 | Story21 | B51 | 50 MPa RC Beam (27.5 cm x 25 cm) | Beam | 50MPa | Concrete Rectangular | 250 | 275 | 687.5 | 7037.5 | 0.48 | 1183.68 | G300E | 4241266.67 | 33.28 | G300E | 141118.15 | 1.11
771 | Story21 | B52 | 50 MPa RC Beam (27.5 cm x 25 cm) | Beam | 50MPa | Concrete Rectangular | 250 | 275 | 687.5 | 4637.5 | 0.32 | 780.01 | G300E | 1756742.97 | 13.78 | G300E | 820837.5 | 6.44
772 | Story21 | B53 | 50 MPa RC Beam (27.5 cm x 25 cm) | Beam | 50MPa | Concrete Rectangular | 250 | 275 | 687.5 | 7037.5 | 0.48 | 1183.68 | G300E | 3773859.38 | 29.61 | G300E | 1523802.82 | 11.96
773 | Story21 | B54 | 50 MPa RC Beam (27.5 cm x 25 cm) | Beam | 50MPa | Concrete Rectangular | 250 | 275 | 687.5 | 4637.5 | 0.32 | 780.01 | G300E | 2164263.28 | 16.98 | G300E | 92992.6 | 0.73
774 | Story21 | B55 | 50 MPa RC Beam (25 cm x 25 cm) | Beam | 50MPa | Concrete Rectangular | 250 | 250 | 625 | 7037.5 | 0.44 | 1076.07 | G300E | 3044011.98 | 23.88 | G300E | 1375489.64 | 10.79
775 | Story21 | B56 | 50 MPa RC Beam (25 cm x 25 cm) | Beam | 50MPa | Concrete Rectangular | 250 | 250 | 625 | 4637.5 | 0.29 | 709.1 | G300E | 1300528.91 | 10.2 | G300E | 1314441.41 | 10.31
776 | Story21 | B57 | 50 MPa RC Beam (25 cm x 25 cm) | Beam | 50MPa | Concrete Rectangular | 250 | 250 | 625 | 4637.5 | 0.29 | 709.1 | G300E | 1259081.25 | 9.88 | G300E | 772143.75 | 6.06
777 | Story21 | B58 | 50 MPa RC Beam (25 cm x 25 cm) | Beam | 50MPa | Concrete Rectangular | 250 | 250 | 625 | 4637.5 | 0.29 | 709.1 | G300E | 1252125 | 9.82 | G300E | 819678.12 | 6.43
778 | Story21 | B59 | 50 MPa RC Beam (25 cm x 25 cm) | Beam | 50MPa | Concrete Rectangular | 250 | 250 | 625 | 4637.5 | 0.29 | 709.1 | G300E | 1259081.25 | 9.88 | G300E | 772143.75 | 6.06
779 | Story21 | B6 | 50 MPa RC Beam (25 cm x 25 cm) | Beam | 50MPa | Concrete Rectangular | 250 | 250 | 625 | 4637.5 | 0.29 | 709.1 | G300E | 1252125 | 9.82 | G300E | 820837.5 | 6.44
780 | Story21 | B60 | 50 MPa RC Beam (25 cm x 25 cm) | Beam | 50MPa | Concrete Rectangular | 250 | 250 | 625 | 4637.5 | 0.29 | 709.1 | G300E | 1300528.91 | 10.2 | G300E | 1217923.44 | 9.56
781 | Story21 | B7 | 50 MPa RC Beam (27.5 cm x 25 cm) | Beam | 50MPa | Concrete Rectangular | 250 | 275 | 687.5 | 7037.5 | 0.48 | 1183.68 | G300E | 4243026.04 | 33.29 | G300E | 141118.15 | 1.11
782 | Story21 | B8 | 50 MPa RC Beam (25 cm x 25 cm) | Beam | 50MPa | Concrete Rectangular | 250 | 250 | 625 | 4637.5 | 0.29 | 709.1 | G300E | 1259081.25 | 9.88 | G300E | 772143.75 | 6.06
783 | Story21 | B9 | 50 MPa RC Beam (27.5 cm x 25 cm) | Beam | 50MPa | Concrete Rectangular | 250 | 275 | 687.5 | 7037.5 | 0.48 | 1183.68 | G300E | 3771806.77 | 29.59 | G300E | 1523802.82 | 11.96
784 | Story3 | B1 | 50 MPa RC Beam (25 cm x 25 cm) | Beam | 50MPa | Concrete Rectangular | 250 | 250 | 625 | 6950 | 0.43 | 1062.69 | G300E | 3292404.55 | 25.83 | G300E | 677256.97 | 5.31
785 | Story3 | B10 | 50 MPa RC Beam (25 cm x 25 cm) | Beam | 50MPa | Concrete Rectangular | 250 | 250 | 625 | 4550 | 0.28 | 695.72 | G300E | 1153100 | 9.05 | G300E | 914550 | 7.18
786 | Story3 | B11 | 50 MPa RC Beam (25 cm x 25 cm) | Beam | 50MPa | Concrete Rectangular | 250 | 250 | 625 | 6950 | 0.43 | 1062.69 | G300E | 3292404.55 | 25.83 | G300E | 677256.97 | 5.31
787 | Story3 | B12 | 50 MPa RC Beam (25 cm x 25 cm) | Beam | 50MPa | Concrete Rectangular | 250 | 250 | 625 | 6950 | 0.43 | 1062.69 | G300E | 2369370.83 | 18.59 | G300E | 659381.25 | 5.17
788 | Story3 | B13 | 50 MPa RC Beam (25 cm x 25 cm) | Beam | 50MPa | Concrete Rectangular | 250 | 250 | 625 | 4550 | 0.28 | 695.72 | G300E | 1400100 | 10.99 | G300E | 649350 | 5.1
789 | Story3 | B14 | 50 MPa RC Beam (25 cm x 25 cm) | Beam | 50MPa | Concrete Rectangular | 250 | 250 | 625 | 6950 | 0.43 | 1062.69 | G300E | 2700390.91 | 21.19 | G300E | 315593.18 | 2.48
790 | Story3 | B15 | 50 MPa RC Beam (25 cm x 25 cm) | Beam | 50MPa | Concrete Rectangular | 250 | 250 | 625 | 4550 | 0.28 | 695.72 | G300E | 1701375 | 13.35 | G300E | 0 | 0
791 | Story3 | B16 | 50 MPa RC Beam (25 cm x 25 cm) | Beam | 50MPa | Concrete Rectangular | 250 | 250 | 625 | 7200 | 0.45 | 1100.92 | G300E | 3128556.52 | 24.55 | G300E | 416973.91 | 3.27
792 | Story3 | B17 | 50 MPa RC Beam (25 cm x 25 cm) | Beam | 50MPa | Concrete Rectangular | 250 | 250 | 625 | 4550 | 0.28 | 695.72 | G300E | 1547650 | 12.14 | G300E | 0 | 0
793 | Story3 | B18 | 50 MPa RC Beam (25 cm x 25 cm) | Beam | 50MPa | Concrete Rectangular | 250 | 250 | 625 | 7200 | 0.45 | 1100.92 | G300E | 3130121.74 | 24.56 | G300E | 416973.91 | 3.27
794 | Story3 | B19 | 50 MPa RC Beam (25 cm x 25 cm) | Beam | 50MPa | Concrete Rectangular | 250 | 250 | 625 | 4550 | 0.28 | 695.72 | G300E | 1701375 | 13.35 | G300E | 0 | 0
795 | Story3 | B2 | 50 MPa RC Beam (25 cm x 25 cm) | Beam | 50MPa | Concrete Rectangular | 250 | 250 | 625 | 4550 | 0.28 | 695.72 | G300E | 1153100 | 9.05 | G300E | 914550 | 7.18
796 | Story3 | B20 | 50 MPa RC Beam (25 cm x 25 cm) | Beam | 50MPa | Concrete Rectangular | 250 | 250 | 625 | 6950 | 0.43 | 1062.69 | G300E | 2700075 | 21.19 | G300E | 315593.18 | 2.48
797 | Story3 | B21 | 50 MPa RC Beam (25 cm x 25 cm) | Beam | 50MPa | Concrete Rectangular | 250 | 250 | 625 | 4550 | 0.28 | 695.72 | G300E | 1400100 | 10.99 | G300E | 649350 | 5.1
798 | Story3 | B22 | 50 MPa RC Beam (25 cm x 25 cm) | Beam | 50MPa | Concrete Rectangular | 250 | 250 | 625 | 6950 | 0.43 | 1062.69 | G300E | 2373135.42 | 18.62 | G300E | 659381.25 | 5.17
799 | Story3 | B23 | 50 MPa RC Beam (25 cm x 25 cm) | Beam | 50MPa | Concrete Rectangular | 250 | 250 | 625 | 6950 | 0.43 | 1062.69 | G300E | 2960700 | 23.23 | G300E | 631186.36 | 4.95
800 | Story3 | B24 | 50 MPa RC Beam (25 cm x 25 cm) | Beam | 50MPa | Concrete Rectangular | 250 | 250 | 625 | 4550 | 0.28 | 695.72 | G300E | 1778400 | 13.95 | G300E | 348373.19 | 2.73
801 | Story3 | B25 | 50 MPa RC Beam (25 cm x 25 cm) | Beam | 50MPa | Concrete Rectangular | 250 | 250 | 625 | 6950 | 0.43 | 1062.69 | G300E | 2557600 | 20.07 | G300E | 631186.36 | 4.95
802 | Story3 | B26 | 50 MPa RC Beam (25 cm x 25 cm) | Beam | 50MPa | Concrete Rectangular | 250 | 250 | 625 | 4800 | 0.3 | 733.94 | G300E | 1641600 | 12.88 | G300E | 745920 | 5.85
803 | Story3 | B3 | 50 MPa RC Beam (25 cm x 25 cm) | Beam | 50MPa | Concrete Rectangular | 250 | 250 | 625 | 6950 | 0.43 | 1062.69 | G300E | 3432036.36 | 26.93 | G300E | 69105.9 | 0.54
804 | Story3 | B30 | 50 MPa RC Beam (25 cm x 25 cm) | Beam | 50MPa | Concrete Rectangular | 250 | 250 | 625 | 4550 | 0.28 | 695.72 | G300E | 1560043.33 | 12.24 | G300E | 707070 | 5.55
805 | Story3 | B31 | 50 MPa RC Beam (25 cm x 25 cm) | Beam | 50MPa | Concrete Rectangular | 250 | 250 | 625 | 6950 | 0.43 | 1062.69 | G300E | 2481465.91 | 19.47 | G300E | 631186.36 | 4.95
806 | Story3 | B32 | 50 MPa RC Beam (25 cm x 25 cm) | Beam | 50MPa | Concrete Rectangular | 250 | 250 | 625 | 4550 | 0.28 | 695.72 | G300E | 1775800 | 13.93 | G300E | 348373.19 | 2.73
807 | Story3 | B33 | 50 MPa RC Beam (25 cm x 25 cm) | Beam | 50MPa | Concrete Rectangular | 250 | 250 | 625 | 6950 | 0.43 | 1062.69 | G300E | 2957540.91 | 23.21 | G300E | 631186.36 | 4.95
808 | Story3 | B34 | 50 MPa RC Beam (25 cm x 25 cm) | Beam | 50MPa | Concrete Rectangular | 250 | 250 | 625 | 6950 | 0.43 | 1062.69 | G300E | 2512714.58 | 19.72 | G300E | 659381.25 | 5.17
809 | Story3 | B35 | 50 MPa RC Beam (25 cm x 25 cm) | Beam | 50MPa | Concrete Rectangular | 250 | 250 | 625 | 4550 | 0.28 | 695.72 | G300E | 1778075 | 13.95 | G300E | 348373.19 | 2.73
810 | Story3 | B36 | 50 MPa RC Beam (25 cm x 25 cm) | Beam | 50MPa | Concrete Rectangular | 250 | 250 | 625 | 6950 | 0.43 | 1062.69 | G300E | 2700390.91 | 21.19 | G300E | 315593.18 | 2.48
811 | Story3 | B37 | 50 MPa RC Beam (25 cm x 25 cm) | Beam | 50MPa | Concrete Rectangular | 250 | 250 | 625 | 4800 | 0.3 | 733.94 | G300E | 1641600 | 12.88 | G300E | 745920 | 5.85
812 | Story3 | B38 | 50 MPa RC Beam (25 cm x 25 cm) | Beam | 50MPa | Concrete Rectangular | 250 | 250 | 625 | 6950 | 0.43 | 1062.69 | G300E | 3019926.09 | 23.7 | G300E | 402495.65 | 3.16
813 | Story3 | B4 | 50 MPa RC Beam (25 cm x 25 cm) | Beam | 50MPa | Concrete Rectangular | 250 | 250 | 625 | 4550 | 0.28 | 695.72 | G300E | 1097850 | 8.61 | G300E | 907725 | 7.12
814 | Story3 | B40 | 50 MPa RC Beam (25 cm x 25 cm) | Beam | 50MPa | Concrete Rectangular | 250 | 250 | 625 | 6950 | 0.43 | 1062.69 | G300E | 3026573.91 | 23.75 | G300E | 402495.65 | 3.16
815 | Story3 | B41 | 50 MPa RC Beam (25 cm x 25 cm) | Beam | 50MPa | Concrete Rectangular | 250 | 250 | 625 | 4550 | 0.28 | 695.72 | G300E | 1607060 | 12.61 | G300E | 606060 | 4.76
816 | Story3 | B42 | 50 MPa RC Beam (25 cm x 25 cm) | Beam | 50MPa | Concrete Rectangular | 250 | 250 | 625 | 6950 | 0.43 | 1062.69 | G300E | 2667852.27 | 20.93 | G300E | 315593.18 | 2.48
817 | Story3 | B43 | 50 MPa RC Beam (25 cm x 25 cm) | Beam | 50MPa | Concrete Rectangular | 250 | 250 | 625 | 4550 | 0.28 | 695.72 | G300E | 1800500 | 14.13 | G300E | 348373.19 | 2.73
818 | Story3 | B44 | 50 MPa RC Beam (25 cm x 25 cm) | Beam | 50MPa | Concrete Rectangular | 250 | 250 | 625 | 6950 | 0.43 | 1062.69 | G300E | 2551719.23 | 20.02 | G300E | 1238971.15 | 9.72
819 | Story3 | B45 | 50 MPa RC Beam (25 cm x 25 cm) | Beam | 50MPa | Concrete Rectangular | 250 | 250 | 625 | 6950 | 0.43 | 1062.69 | G300E | 3292404.55 | 25.83 | G300E | 677256.97 | 5.31
820 | Story3 | B46 | 50 MPa RC Beam (25 cm x 25 cm) | Beam | 50MPa | Concrete Rectangular | 250 | 250 | 625 | 4550 | 0.28 | 695.72 | G300E | 1400100 | 10.99 | G300E | 649350 | 5.1
821 | Story3 | B47 | 50 MPa RC Beam (25 cm x 25 cm) | Beam | 50MPa | Concrete Rectangular | 250 | 250 | 625 | 6950 | 0.43 | 1062.69 | G300E | 3432036.36 | 26.93 | G300E | 69105.9 | 0.54
822 | Story3 | B48 | 50 MPa RC Beam (25 cm x 25 cm) | Beam | 50MPa | Concrete Rectangular | 250 | 250 | 625 | 4550 | 0.28 | 695.72 | G300E | 1701375 | 13.35 | G300E | 0 | 0
823 | Story3 | B49 | 50 MPa RC Beam (25 cm x 25 cm) | Beam | 50MPa | Concrete Rectangular | 250 | 250 | 625 | 6950 | 0.43 | 1062.69 | G300E | 3066529.55 | 24.06 | G300E | 361663.78 | 2.84
824 | Story3 | B5 | 50 MPa RC Beam (25 cm x 25 cm) | Beam | 50MPa | Concrete Rectangular | 250 | 250 | 625 | 6950 | 0.43 | 1062.69 | G300E | 3066529.55 | 24.06 | G300E | 361663.78 | 2.84
825 | Story3 | B50 | 50 MPa RC Beam (25 cm x 25 cm) | Beam | 50MPa | Concrete Rectangular | 250 | 250 | 625 | 4550 | 0.28 | 695.72 | G300E | 1547650 | 12.14 | G300E | 0 | 0
826 | Story3 | B51 | 50 MPa RC Beam (25 cm x 25 cm) | Beam | 50MPa | Concrete Rectangular | 250 | 250 | 625 | 6950 | 0.43 | 1062.69 | G300E | 3064318.18 | 24.04 | G300E | 361663.78 | 2.84
827 | Story3 | B52 | 50 MPa RC Beam (25 cm x 25 cm) | Beam | 50MPa | Concrete Rectangular | 250 | 250 | 625 | 4550 | 0.28 | 695.72 | G300E | 1698450 | 13.33 | G300E | 0 | 0
828 | Story3 | B53 | 50 MPa RC Beam (25 cm x 25 cm) | Beam | 50MPa | Concrete Rectangular | 250 | 250 | 625 | 6950 | 0.43 | 1062.69 | G300E | 3433931.82 | 26.94 | G300E | 69105.9 | 0.54
829 | Story3 | B54 | 50 MPa RC Beam (25 cm x 25 cm) | Beam | 50MPa | Concrete Rectangular | 250 | 250 | 625 | 4550 | 0.28 | 695.72 | G300E | 1489800 | 11.69 | G300E | 649350 | 5.1
830 | Story3 | B55 | 50 MPa RC Beam (25 cm x 25 cm) | Beam | 50MPa | Concrete Rectangular | 250 | 250 | 625 | 6950 | 0.43 | 1062.69 | G300E | 3286086.36 | 25.78 | G300E | 677256.97 | 5.31
831 | Story3 | B56 | 50 MPa RC Beam (25 cm x 25 cm) | Beam | 50MPa | Concrete Rectangular | 250 | 250 | 625 | 4550 | 0.28 | 695.72 | G300E | 1153100 | 9.05 | G300E | 914550 | 7.18
832 | Story3 | B57 | 50 MPa RC Beam (25 cm x 25 cm) | Beam | 50MPa | Concrete Rectangular | 250 | 250 | 625 | 4550 | 0.28 | 695.72 | G300E | 1098175 | 8.62 | G300E | 907725 | 7.12
833 | Story3 | B58 | 50 MPa RC Beam (25 cm x 25 cm) | Beam | 50MPa | Concrete Rectangular | 250 | 250 | 625 | 4550 | 0.28 | 695.72 | G300E | 1514500 | 11.88 | G300E | 1895400 | 14.87
834 | Story3 | B59 | 50 MPa RC Beam (25 cm x 25 cm) | Beam | 50MPa | Concrete Rectangular | 250 | 250 | 625 | 4550 | 0.28 | 695.72 | G300E | 1097850 | 8.61 | G300E | 906750 | 7.11
835 | Story3 | B6 | 50 MPa RC Beam (25 cm x 25 cm) | Beam | 50MPa | Concrete Rectangular | 250 | 250 | 625 | 4550 | 0.28 | 695.72 | G300E | 1514500 | 11.88 | G300E | 1895400 | 14.87
836 | Story3 | B60 | 50 MPa RC Beam (25 cm x 25 cm) | Beam | 50MPa | Concrete Rectangular | 250 | 250 | 625 | 4550 | 0.28 | 695.72 | G300E | 1153100 | 9.05 | G300E | 914550 | 7.18
837 | Story3 | B7 | 50 MPa RC Beam (25 cm x 25 cm) | Beam | 50MPa | Concrete Rectangular | 250 | 250 | 625 | 6950 | 0.43 | 1062.69 | G300E | 3066529.55 | 24.06 | G300E | 361663.78 | 2.84
838 | Story3 | B8 | 50 MPa RC Beam (25 cm x 25 cm) | Beam | 50MPa | Concrete Rectangular | 250 | 250 | 625 | 4550 | 0.28 | 695.72 | G300E | 1097850 | 8.61 | G300E | 907725 | 7.12
839 | Story3 | B9 | 50 MPa RC Beam (25 cm x 25 cm) | Beam | 50MPa | Concrete Rectangular | 250 | 250 | 625 | 6950 | 0.43 | 1062.69 | G300E | 3432036.36 | 26.93 | G300E | 69105.9 | 0.54
840 | Story4 | B1 | 50 MPa RC Beam (25 cm x 25 cm) | Beam | 50MPa | Concrete Rectangular | 250 | 250 | 625 | 6950 | 0.43 | 1062.69 | G300E | 2736404.55 | 21.47 | G300E | 803356.82 | 6.3
841 | Story4 | B10 | 50 MPa RC Beam (25 cm x 25 cm) | Beam | 50MPa | Concrete Rectangular | 250 | 250 | 625 | 4550 | 0.28 | 695.72 | G300E | 1165450 | 9.14 | G300E | 780975 | 6.13
842 | Story4 | B11 | 50 MPa RC Beam (25 cm x 25 cm) | Beam | 50MPa | Concrete Rectangular | 250 | 250 | 625 | 6950 | 0.43 | 1062.69 | G300E | 2736404.55 | 21.47 | G300E | 803356.82 | 6.3
843 | Story4 | B12 | 50 MPa RC Beam (25 cm x 25 cm) | Beam | 50MPa | Concrete Rectangular | 250 | 250 | 625 | 6950 | 0.43 | 1062.69 | G300E | 2036034.09 | 15.98 | G300E | 1551113.64 | 12.17
844 | Story4 | B13 | 50 MPa RC Beam (25 cm x 25 cm) | Beam | 50MPa | Concrete Rectangular | 250 | 250 | 625 | 4550 | 0.28 | 695.72 | G300E | 1422850 | 11.16 | G300E | 0 | 0
845 | Story4 | B14 | 50 MPa RC Beam (25 cm x 25 cm) | Beam | 50MPa | Concrete Rectangular | 250 | 250 | 625 | 6950 | 0.43 | 1062.69 | G300E | 2567077.27 | 20.14 | G300E | 525988.64 | 4.13
846 | Story4 | B15 | 50 MPa RC Beam (25 cm x 25 cm) | Beam | 50MPa | Concrete Rectangular | 250 | 250 | 625 | 4550 | 0.28 | 695.72 | G300E | 1664000 | 13.06 | G300E | 0 | 0
847 | Story4 | B16 | 50 MPa RC Beam (25 cm x 25 cm) | Beam | 50MPa | Concrete Rectangular | 250 | 250 | 625 | 7200 | 0.45 | 1100.92 | G300E | 3271304.35 | 25.67 | G300E | 416973.91 | 3.27
848 | Story4 | B17 | 50 MPa RC Beam (25 cm x 25 cm) | Beam | 50MPa | Concrete Rectangular | 250 | 250 | 625 | 4550 | 0.28 | 695.72 | G300E | 1558050 | 12.23 | G300E | 0 | 0
849 | Story4 | B18 | 50 MPa RC Beam (25 cm x 25 cm) | Beam | 50MPa | Concrete Rectangular | 250 | 250 | 625 | 7200 | 0.45 | 1100.92 | G300E | 3271930.43 | 25.67 | G300E | 416973.91 | 3.27
850 | Story4 | B19 | 50 MPa RC Beam (25 cm x 25 cm) | Beam | 50MPa | Concrete Rectangular | 250 | 250 | 625 | 4550 | 0.28 | 695.72 | G300E | 1664000 | 13.06 | G300E | 0 | 0
851 | Story4 | B2 | 50 MPa RC Beam (25 cm x 25 cm) | Beam | 50MPa | Concrete Rectangular | 250 | 250 | 625 | 4550 | 0.28 | 695.72 | G300E | 1165450 | 9.14 | G300E | 780975 | 6.13
852 | Story4 | B20 | 50 MPa RC Beam (25 cm x 25 cm) | Beam | 50MPa | Concrete Rectangular | 250 | 250 | 625 | 6950 | 0.43 | 1062.69 | G300E | 2567077.27 | 20.14 | G300E | 525988.64 | 4.13
853 | Story4 | B21 | 50 MPa RC Beam (25 cm x 25 cm) | Beam | 50MPa | Concrete Rectangular | 250 | 250 | 625 | 4550 | 0.28 | 695.72 | G300E | 1422850 | 11.16 | G300E | 0 | 0
854 | Story4 | B22 | 50 MPa RC Beam (25 cm x 25 cm) | Beam | 50MPa | Concrete Rectangular | 250 | 250 | 625 | 6950 | 0.43 | 1062.69 | G300E | 2036034.09 | 15.98 | G300E | 1551113.64 | 12.17
855 | Story4 | B23 | 50 MPa RC Beam (25 cm x 25 cm) | Beam | 50MPa | Concrete Rectangular | 250 | 250 | 625 | 6950 | 0.43 | 1062.69 | G300E | 3063686.36 | 24.04 | G300E | 631186.36 | 4.95
856 | Story4 | B24 | 50 MPa RC Beam (25 cm x 25 cm) | Beam | 50MPa | Concrete Rectangular | 250 | 250 | 625 | 4550 | 0.28 | 695.72 | G300E | 1561300 | 12.25 | G300E | 541125 | 4.25
857 | Story4 | B25 | 50 MPa RC Beam (25 cm x 25 cm) | Beam | 50MPa | Concrete Rectangular | 250 | 250 | 625 | 6950 | 0.43 | 1062.69 | G300E | 2516531.82 | 19.75 | G300E | 631186.36 | 4.95
858 | Story4 | B26 | 50 MPa RC Beam (25 cm x 25 cm) | Beam | 50MPa | Concrete Rectangular | 250 | 250 | 625 | 4800 | 0.3 | 733.94 | G300E | 1679680 | 13.18 | G300E | 745920 | 5.85
859 | Story4 | B3 | 50 MPa RC Beam (25 cm x 25 cm) | Beam | 50MPa | Concrete Rectangular | 250 | 250 | 625 | 6950 | 0.43 | 1062.69 | G300E | 2838127.27 | 22.27 | G300E | 466861.51 | 3.66
860 | Story4 | B30 | 50 MPa RC Beam (25 cm x 25 cm) | Beam | 50MPa | Concrete Rectangular | 250 | 250 | 625 | 4550 | 0.28 | 695.72 | G300E | 1596746.67 | 12.53 | G300E | 707070 | 5.55
861 | Story4 | B31 | 50 MPa RC Beam (25 cm x 25 cm) | Beam | 50MPa | Concrete Rectangular | 250 | 250 | 625 | 6950 | 0.43 | 1062.69 | G300E | 2513372.73 | 19.72 | G300E | 631186.36 | 4.95
862 | Story4 | B32 | 50 MPa RC Beam (25 cm x 25 cm) | Beam | 50MPa | Concrete Rectangular | 250 | 250 | 625 | 4550 | 0.28 | 695.72 | G300E | 1559025 | 12.23 | G300E | 541125 | 4.25
863 | Story4 | B33 | 50 MPa RC Beam (25 cm x 25 cm) | Beam | 50MPa | Concrete Rectangular | 250 | 250 | 625 | 6950 | 0.43 | 1062.69 | G300E | 3066213.64 | 24.06 | G300E | 631186.36 | 4.95
864 | Story4 | B34 | 50 MPa RC Beam (25 cm x 25 cm) | Beam | 50MPa | Concrete Rectangular | 250 | 250 | 625 | 6950 | 0.43 | 1062.69 | G300E | 1945368.18 | 15.26 | G300E | 1551113.64 | 12.17
865 | Story4 | B35 | 50 MPa RC Beam (25 cm x 25 cm) | Beam | 50MPa | Concrete Rectangular | 250 | 250 | 625 | 4550 | 0.28 | 695.72 | G300E | 1561300 | 12.25 | G300E | 541125 | 4.25
866 | Story4 | B36 | 50 MPa RC Beam (25 cm x 25 cm) | Beam | 50MPa | Concrete Rectangular | 250 | 250 | 625 | 6950 | 0.43 | 1062.69 | G300E | 2567077.27 | 20.14 | G300E | 525988.64 | 4.13
867 | Story4 | B37 | 50 MPa RC Beam (25 cm x 25 cm) | Beam | 50MPa | Concrete Rectangular | 250 | 250 | 625 | 4800 | 0.3 | 733.94 | G300E | 1679680 | 13.18 | G300E | 745920 | 5.85
868 | Story4 | B38 | 50 MPa RC Beam (25 cm x 25 cm) | Beam | 50MPa | Concrete Rectangular | 250 | 250 | 625 | 6950 | 0.43 | 1062.69 | G300E | 3158019.57 | 24.78 | G300E | 402495.65 | 3.16
869 | Story4 | B4 | 50 MPa RC Beam (25 cm x 25 cm) | Beam | 50MPa | Concrete Rectangular | 250 | 250 | 625 | 4550 | 0.28 | 695.72 | G300E | 1513026.67 | 11.87 | G300E | 1256684.97 | 9.86
870 | Story4 | B40 | 50 MPa RC Beam (25 cm x 25 cm) | Beam | 50MPa | Concrete Rectangular | 250 | 250 | 625 | 6950 | 0.43 | 1062.69 | G300E | 3162250 | 24.81 | G300E | 402495.65 | 3.16
871 | Story4 | B41 | 50 MPa RC Beam (25 cm x 25 cm) | Beam | 50MPa | Concrete Rectangular | 250 | 250 | 625 | 4550 | 0.28 | 695.72 | G300E | 1641336.67 | 12.88 | G300E | 606060 | 4.76
872 | Story4 | B42 | 50 MPa RC Beam (25 cm x 25 cm) | Beam | 50MPa | Concrete Rectangular | 250 | 250 | 625 | 6950 | 0.43 | 1062.69 | G300E | 2536750 | 19.9 | G300E | 420790.91 | 3.3
873 | Story4 | B43 | 50 MPa RC Beam (25 cm x 25 cm) | Beam | 50MPa | Concrete Rectangular | 250 | 250 | 625 | 4550 | 0.28 | 695.72 | G300E | 1536925 | 12.06 | G300E | 432900 | 3.4
874 | Story4 | B44 | 50 MPa RC Beam (25 cm x 25 cm) | Beam | 50MPa | Concrete Rectangular | 250 | 250 | 625 | 6950 | 0.43 | 1062.69 | G300E | 2183690 | 17.13 | G300E | 1481717.06 | 11.63
875 | Story4 | B45 | 50 MPa RC Beam (25 cm x 25 cm) | Beam | 50MPa | Concrete Rectangular | 250 | 250 | 625 | 6950 | 0.43 | 1062.69 | G300E | 2289393.18 | 17.96 | G300E | 803356.82 | 6.3
876 | Story4 | B46 | 50 MPa RC Beam (25 cm x 25 cm) | Beam | 50MPa | Concrete Rectangular | 250 | 250 | 625 | 4550 | 0.28 | 695.72 | G300E | 1423175 | 11.17 | G300E | 0 | 0
877 | Story4 | B47 | 50 MPa RC Beam (25 cm x 25 cm) | Beam | 50MPa | Concrete Rectangular | 250 | 250 | 625 | 6950 | 0.43 | 1062.69 | G300E | 2838127.27 | 22.27 | G300E | 466861.51 | 3.66
878 | Story4 | B48 | 50 MPa RC Beam (25 cm x 25 cm) | Beam | 50MPa | Concrete Rectangular | 250 | 250 | 625 | 4550 | 0.28 | 695.72 | G300E | 1664000 | 13.06 | G300E | 0 | 0
879 | Story4 | B49 | 50 MPa RC Beam (25 cm x 25 cm) | Beam | 50MPa | Concrete Rectangular | 250 | 250 | 625 | 6950 | 0.43 | 1062.69 | G300E | 3003663.64 | 23.57 | G300E | 315593.18 | 2.48
880 | Story4 | B5 | 50 MPa RC Beam (25 cm x 25 cm) | Beam | 50MPa | Concrete Rectangular | 250 | 250 | 625 | 6950 | 0.43 | 1062.69 | G300E | 3003663.64 | 23.57 | G300E | 315593.18 | 2.48
881 | Story4 | B50 | 50 MPa RC Beam (25 cm x 25 cm) | Beam | 50MPa | Concrete Rectangular | 250 | 250 | 625 | 4550 | 0.28 | 695.72 | G300E | 1558050 | 12.23 | G300E | 0 | 0
882 | Story4 | B51 | 50 MPa RC Beam (25 cm x 25 cm) | Beam | 50MPa | Concrete Rectangular | 250 | 250 | 625 | 6950 | 0.43 | 1062.69 | G300E | 3004611.36 | 23.58 | G300E | 315593.18 | 2.48
883 | Story4 | B52 | 50 MPa RC Beam (25 cm x 25 cm) | Beam | 50MPa | Concrete Rectangular | 250 | 250 | 625 | 4550 | 0.28 | 695.72 | G300E | 1664325 | 13.06 | G300E | 0 | 0
884 | Story4 | B53 | 50 MPa RC Beam (25 cm x 25 cm) | Beam | 50MPa | Concrete Rectangular | 250 | 250 | 625 | 6950 | 0.43 | 1062.69 | G300E | 2839390.91 | 22.28 | G300E | 466861.51 | 3.66
885 | Story4 | B54 | 50 MPa RC Beam (25 cm x 25 cm) | Beam | 50MPa | Concrete Rectangular | 250 | 250 | 625 | 4550 | 0.28 | 695.72 | G300E | 1420575 | 11.15 | G300E | 0 | 0
886 | Story4 | B55 | 50 MPa RC Beam (25 cm x 25 cm) | Beam | 50MPa | Concrete Rectangular | 250 | 250 | 625 | 6950 | 0.43 | 1062.69 | G300E | 2289709.09 | 17.97 | G300E | 803356.82 | 6.3
887 | Story4 | B56 | 50 MPa RC Beam (25 cm x 25 cm) | Beam | 50MPa | Concrete Rectangular | 250 | 250 | 625 | 4550 | 0.28 | 695.72 | G300E | 1165775 | 9.15 | G300E | 780975 | 6.13
888 | Story4 | B57 | 50 MPa RC Beam (25 cm x 25 cm) | Beam | 50MPa | Concrete Rectangular | 250 | 250 | 625 | 4550 | 0.28 | 695.72 | G300E | 1513330 | 11.87 | G300E | 1256684.97 | 9.86
889 | Story4 | B58 | 50 MPa RC Beam (25 cm x 25 cm) | Beam | 50MPa | Concrete Rectangular | 250 | 250 | 625 | 4550 | 0.28 | 695.72 | G300E | 1108900 | 8.7 | G300E | 867750 | 6.81
890 | Story4 | B59 | 50 MPa RC Beam (25 cm x 25 cm) | Beam | 50MPa | Concrete Rectangular | 250 | 250 | 625 | 4550 | 0.28 | 695.72 | G300E | 1513026.67 | 11.87 | G300E | 1256684.97 | 9.86
891 | Story4 | B6 | 50 MPa RC Beam (25 cm x 25 cm) | Beam | 50MPa | Concrete Rectangular | 250 | 250 | 625 | 4550 | 0.28 | 695.72 | G300E | 1108900 | 8.7 | G300E | 867750 | 6.81
892 | Story4 | B60 | 50 MPa RC Beam (25 cm x 25 cm) | Beam | 50MPa | Concrete Rectangular | 250 | 250 | 625 | 4550 | 0.28 | 695.72 | G300E | 1165450 | 9.14 | G300E | 780975 | 6.13
893 | Story4 | B7 | 50 MPa RC Beam (25 cm x 25 cm) | Beam | 50MPa | Concrete Rectangular | 250 | 250 | 625 | 6950 | 0.43 | 1062.69 | G300E | 3003663.64 | 23.57 | G300E | 315593.18 | 2.48
894 | Story4 | B8 | 50 MPa RC Beam (25 cm x 25 cm) | Beam | 50MPa | Concrete Rectangular | 250 | 250 | 625 | 4550 | 0.28 | 695.72 | G300E | 1513026.67 | 11.87 | G300E | 1256684.97 | 9.86
895 | Story4 | B9 | 50 MPa RC Beam (25 cm x 25 cm) | Beam | 50MPa | Concrete Rectangular | 250 | 250 | 625 | 6950 | 0.43 | 1062.69 | G300E | 2838127.27 | 22.27 | G300E | 466861.51 | 3.66
896 | Story5 | B1 | 50 MPa RC Beam (25 cm x 25 cm) | Beam | 50MPa | Concrete Rectangular | 250 | 250 | 625 | 6962.5 | 0.44 | 1064.6 | G300E | 2127333.85 | 16.69 | G300E | 1595815.15 | 12.52
897 | Story5 | B10 | 50 MPa RC Beam (25 cm x 25 cm) | Beam | 50MPa | Concrete Rectangular | 250 | 250 | 625 | 4562.5 | 0.29 | 697.63 | G300E | 1430343.75 | 11.22 | G300E | 562898.44 | 4.42
898 | Story5 | B11 | 50 MPa RC Beam (25 cm x 25 cm) | Beam | 50MPa | Concrete Rectangular | 250 | 250 | 625 | 6962.5 | 0.44 | 1064.6 | G300E | 2127623.96 | 16.69 | G300E | 1595815.15 | 12.52
899 | Story5 | B12 | 50 MPa RC Beam (25 cm x 25 cm) | Beam | 50MPa | Concrete Rectangular | 250 | 250 | 625 | 6962.5 | 0.44 | 1064.6 | G300E | 3519860.23 | 27.62 | G300E | 708276.14 | 5.56
900 | Story5 | B13 | 50 MPa RC Beam (25 cm x 25 cm) | Beam | 50MPa | Concrete Rectangular | 250 | 250 | 625 | 4562.5 | 0.29 | 697.63 | G300E | 1860196.43 | 14.6 | G300E | 698660.51 | 5.48
901 | Story5 | B14 | 50 MPa RC Beam (25 cm x 25 cm) | Beam | 50MPa | Concrete Rectangular | 250 | 250 | 625 | 6962.5 | 0.44 | 1064.6 | G300E | 3502770.45 | 27.48 | G300E | 256927.33 | 2.02
902 | Story5 | B15 | 50 MPa RC Beam (25 cm x 25 cm) | Beam | 50MPa | Concrete Rectangular | 250 | 250 | 625 | 4562.5 | 0.29 | 697.63 | G300E | 1983058.04 | 15.56 | G300E | 47526.58 | 0.37
903 | Story5 | B16 | 50 MPa RC Beam (25 cm x 25 cm) | Beam | 50MPa | Concrete Rectangular | 250 | 250 | 625 | 7200 | 0.45 | 1100.92 | G300E | 4026365.22 | 31.59 | G300E | 439800.26 | 3.45
904 | Story5 | B17 | 50 MPa RC Beam (25 cm x 25 cm) | Beam | 50MPa | Concrete Rectangular | 250 | 250 | 625 | 4562.5 | 0.29 | 697.63 | G300E | 1820111.61 | 14.28 | G300E | 651133.93 | 5.11
905 | Story5 | B18 | 50 MPa RC Beam (25 cm x 25 cm) | Beam | 50MPa | Concrete Rectangular | 250 | 250 | 625 | 7200 | 0.45 | 1100.92 | G300E | 4028243.48 | 31.61 | G300E | 439800.26 | 3.45
906 | Story5 | B19 | 50 MPa RC Beam (25 cm x 25 cm) | Beam | 50MPa | Concrete Rectangular | 250 | 250 | 625 | 4562.5 | 0.29 | 697.63 | G300E | 1983058.04 | 15.56 | G300E | 47526.58 | 0.37
907 | Story5 | B2 | 50 MPa RC Beam (25 cm x 25 cm) | Beam | 50MPa | Concrete Rectangular | 250 | 250 | 625 | 4562.5 | 0.29 | 697.63 | G300E | 1430343.75 | 11.22 | G300E | 562898.44 | 4.42
908 | Story5 | B20 | 50 MPa RC Beam (25 cm x 25 cm) | Beam | 50MPa | Concrete Rectangular | 250 | 250 | 625 | 6962.5 | 0.44 | 1064.6 | G300E | 3502770.45 | 27.48 | G300E | 256927.33 | 2.02
909 | Story5 | B21 | 50 MPa RC Beam (25 cm x 25 cm) | Beam | 50MPa | Concrete Rectangular | 250 | 250 | 625 | 4562.5 | 0.29 | 697.63 | G300E | 1860196.43 | 14.6 | G300E | 698660.51 | 5.48
910 | Story5 | B22 | 50 MPa RC Beam (25 cm x 25 cm) | Beam | 50MPa | Concrete Rectangular | 250 | 250 | 625 | 6962.5 | 0.44 | 1064.6 | G300E | 3520176.7 | 27.62 | G300E | 708276.14 | 5.56
911 | Story5 | B23 | 50 MPa RC Beam (25 cm x 25 cm) | Beam | 50MPa | Concrete Rectangular | 250 | 250 | 625 | 6962.5 | 0.44 | 1064.6 | G300E | 2704931.25 | 21.22 | G300E | 713388.46 | 5.6
912 | Story5 | B24 | 50 MPa RC Beam (25 cm x 25 cm) | Beam | 50MPa | Concrete Rectangular | 250 | 250 | 625 | 4562.5 | 0.29 | 697.63 | G300E | 1903214.29 | 14.93 | G300E | 698660.51 | 5.48
913 | Story5 | B25 | 50 MPa RC Beam (25 cm x 25 cm) | Beam | 50MPa | Concrete Rectangular | 250 | 250 | 625 | 6962.5 | 0.44 | 1064.6 | G300E | 2481814.77 | 19.47 | G300E | 0 | 0
914 | Story5 | B26 | 50 MPa RC Beam (25 cm x 25 cm) | Beam | 50MPa | Concrete Rectangular | 250 | 250 | 625 | 4800 | 0.3 | 733.94 | G300E | 2081280 | 16.33 | G300E | 753600 | 5.91
915 | Story5 | B3 | 50 MPa RC Beam (25 cm x 25 cm) | Beam | 50MPa | Concrete Rectangular | 250 | 250 | 625 | 6962.5 | 0.44 | 1064.6 | G300E | 3335037.5 | 26.17 | G300E | 655398.32 | 5.14
916 | Story5 | B30 | 50 MPa RC Beam (25 cm x 25 cm) | Beam | 50MPa | Concrete Rectangular | 250 | 250 | 625 | 4562.5 | 0.29 | 697.63 | G300E | 1986512.5 | 15.59 | G300E | 760670.65 | 5.97
917 | Story5 | B31 | 50 MPa RC Beam (25 cm x 25 cm) | Beam | 50MPa | Concrete Rectangular | 250 | 250 | 625 | 6962.5 | 0.44 | 1064.6 | G300E | 2479282.95 | 19.45 | G300E | 0 | 0
918 | Story5 | B32 | 50 MPa RC Beam (25 cm x 25 cm) | Beam | 50MPa | Concrete Rectangular | 250 | 250 | 625 | 4562.5 | 0.29 | 697.63 | G300E | 1901258.93 | 14.92 | G300E | 698660.51 | 5.48
919 | Story5 | B33 | 50 MPa RC Beam (25 cm x 25 cm) | Beam | 50MPa | Concrete Rectangular | 250 | 250 | 625 | 6962.5 | 0.44 | 1064.6 | G300E | 2703592.31 | 21.21 | G300E | 713388.46 | 5.6
920 | Story5 | B34 | 50 MPa RC Beam (25 cm x 25 cm) | Beam | 50MPa | Concrete Rectangular | 250 | 250 | 625 | 6962.5 | 0.44 | 1064.6 | G300E | 3519860.23 | 27.62 | G300E | 708276.14 | 5.56
921 | Story5 | B35 | 50 MPa RC Beam (25 cm x 25 cm) | Beam | 50MPa | Concrete Rectangular | 250 | 250 | 625 | 4562.5 | 0.29 | 697.63 | G300E | 1903214.29 | 14.93 | G300E | 698660.51 | 5.48
922 | Story5 | B36 | 50 MPa RC Beam (25 cm x 25 cm) | Beam | 50MPa | Concrete Rectangular | 250 | 250 | 625 | 6962.5 | 0.44 | 1064.6 | G300E | 3502770.45 | 27.48 | G300E | 256927.33 | 2.02
923 | Story5 | B37 | 50 MPa RC Beam (25 cm x 25 cm) | Beam | 50MPa | Concrete Rectangular | 250 | 250 | 625 | 4800 | 0.3 | 733.94 | G300E | 2081280 | 16.33 | G300E | 753600 | 5.91
924 | Story5 | B38 | 50 MPa RC Beam (25 cm x 25 cm) | Beam | 50MPa | Concrete Rectangular | 250 | 250 | 625 | 6962.5 | 0.44 | 1064.6 | G300E | 3893551.09 | 30.55 | G300E | 425292.96 | 3.34
925 | Story5 | B4 | 50 MPa RC Beam (25 cm x 25 cm) | Beam | 50MPa | Concrete Rectangular | 250 | 250 | 625 | 4562.5 | 0.29 | 697.63 | G300E | 1211995.54 | 9.51 | G300E | 963991.07 | 7.56
926 | Story5 | B40 | 50 MPa RC Beam (25 cm x 25 cm) | Beam | 50MPa | Concrete Rectangular | 250 | 250 | 625 | 6962.5 | 0.44 | 1064.6 | G300E | 3901421.74 | 30.61 | G300E | 425292.96 | 3.34
927 | Story5 | B41 | 50 MPa RC Beam (25 cm x 25 cm) | Beam | 50MPa | Concrete Rectangular | 250 | 250 | 625 | 4562.5 | 0.29 | 697.63 | G300E | 1935108.33 | 15.18 | G300E | 665491.57 | 5.22
928 | Story5 | B42 | 50 MPa RC Beam (25 cm x 25 cm) | Beam | 50MPa | Concrete Rectangular | 250 | 250 | 625 | 6962.5 | 0.44 | 1064.6 | G300E | 3517328.41 | 27.6 | G300E | 280004.06 | 2.2
929 | Story5 | B43 | 50 MPa RC Beam (25 cm x 25 cm) | Beam | 50MPa | Concrete Rectangular | 250 | 250 | 625 | 4562.5 | 0.29 | 697.63 | G300E | 1908102.68 | 14.97 | G300E | 698660.51 | 5.48
930 | Story5 | B44 | 50 MPa RC Beam (25 cm x 25 cm) | Beam | 50MPa | Concrete Rectangular | 250 | 250 | 625 | 6962.5 | 0.44 | 1064.6 | G300E | 3489082.81 | 27.38 | G300E | 736550.55 | 5.78
931 | Story5 | B45 | 50 MPa RC Beam (25 cm x 25 cm) | Beam | 50MPa | Concrete Rectangular | 250 | 250 | 625 | 6962.5 | 0.44 | 1064.6 | G300E | 2127623.96 | 16.69 | G300E | 1596098.73 | 12.52
932 | Story5 | B46 | 50 MPa RC Beam (25 cm x 25 cm) | Beam | 50MPa | Concrete Rectangular | 250 | 250 | 625 | 4562.5 | 0.29 | 697.63 | G300E | 1860196.43 | 14.6 | G300E | 698660.51 | 5.48
933 | Story5 | B47 | 50 MPa RC Beam (25 cm x 25 cm) | Beam | 50MPa | Concrete Rectangular | 250 | 250 | 625 | 6962.5 | 0.44 | 1064.6 | G300E | 3335037.5 | 26.17 | G300E | 655398.32 | 5.14
934 | Story5 | B48 | 50 MPa RC Beam (25 cm x 25 cm) | Beam | 50MPa | Concrete Rectangular | 250 | 250 | 625 | 4562.5 | 0.29 | 697.63 | G300E | 1983058.04 | 15.56 | G300E | 47526.58 | 0.37
935 | Story5 | B49 | 50 MPa RC Beam (25 cm x 25 cm) | Beam | 50MPa | Concrete Rectangular | 250 | 250 | 625 | 6962.5 | 0.44 | 1064.6 | G300E | 4192057.95 | 32.89 | G300E | 115383.66 | 0.91
936 | Story5 | B5 | 50 MPa RC Beam (25 cm x 25 cm) | Beam | 50MPa | Concrete Rectangular | 250 | 250 | 625 | 6962.5 | 0.44 | 1064.6 | G300E | 4192374.43 | 32.89 | G300E | 115383.66 | 0.91
937 | Story5 | B50 | 50 MPa RC Beam (25 cm x 25 cm) | Beam | 50MPa | Concrete Rectangular | 250 | 250 | 625 | 4562.5 | 0.29 | 697.63 | G300E | 1821089.29 | 14.29 | G300E | 651133.93 | 5.11
938 | Story5 | B51 | 50 MPa RC Beam (25 cm x 25 cm) | Beam | 50MPa | Concrete Rectangular | 250 | 250 | 625 | 6962.5 | 0.44 | 1064.6 | G300E | 4191741.48 | 32.89 | G300E | 115383.66 | 0.91
939 | Story5 | B52 | 50 MPa RC Beam (25 cm x 25 cm) | Beam | 50MPa | Concrete Rectangular | 250 | 250 | 625 | 4562.5 | 0.29 | 697.63 | G300E | 1983709.82 | 15.56 | G300E | 47526.58 | 0.37
940 | Story5 | B53 | 50 MPa RC Beam (25 cm x 25 cm) | Beam | 50MPa | Concrete Rectangular | 250 | 250 | 625 | 6962.5 | 0.44 | 1064.6 | G300E | 3335986.93 | 26.18 | G300E | 655398.32 | 5.14
941 | Story5 | B54 | 50 MPa RC Beam (25 cm x 25 cm) | Beam | 50MPa | Concrete Rectangular | 250 | 250 | 625 | 4562.5 | 0.29 | 697.63 | G300E | 1872580.36 | 14.69 | G300E | 698660.51 | 5.48
942 | Story5 | B55 | 50 MPa RC Beam (25 cm x 25 cm) | Beam | 50MPa | Concrete Rectangular | 250 | 250 | 625 | 6962.5 | 0.44 | 1064.6 | G300E | 2127914.06 | 16.7 | G300E | 1597834.28 | 12.54
943 | Story5 | B56 | 50 MPa RC Beam (25 cm x 25 cm) | Beam | 50MPa | Concrete Rectangular | 250 | 250 | 625 | 4562.5 | 0.29 | 697.63 | G300E | 1430343.75 | 11.22 | G300E | 562898.44 | 4.42
944 | Story5 | B57 | 50 MPa RC Beam (25 cm x 25 cm) | Beam | 50MPa | Concrete Rectangular | 250 | 250 | 625 | 4562.5 | 0.29 | 697.63 | G300E | 1211995.54 | 9.51 | G300E | 963991.07 | 7.56
945 | Story5 | B58 | 50 MPa RC Beam (25 cm x 25 cm) | Beam | 50MPa | Concrete Rectangular | 250 | 250 | 625 | 4562.5 | 0.29 | 697.63 | G300E | 1179732.14 | 9.26 | G300E | 995276.79 | 7.81
946 | Story5 | B59 | 50 MPa RC Beam (25 cm x 25 cm) | Beam | 50MPa | Concrete Rectangular | 250 | 250 | 625 | 4562.5 | 0.29 | 697.63 | G300E | 1211995.54 | 9.51 | G300E | 963991.07 | 7.56
947 | Story5 | B6 | 50 MPa RC Beam (25 cm x 25 cm) | Beam | 50MPa | Concrete Rectangular | 250 | 250 | 625 | 4562.5 | 0.29 | 697.63 | G300E | 1179732.14 | 9.26 | G300E | 995276.79 | 7.81
948 | Story5 | B60 | 50 MPa RC Beam (25 cm x 25 cm) | Beam | 50MPa | Concrete Rectangular | 250 | 250 | 625 | 4562.5 | 0.29 | 697.63 | G300E | 1430343.75 | 11.22 | G300E | 562898.44 | 4.42
949 | Story5 | B7 | 50 MPa RC Beam (25 cm x 25 cm) | Beam | 50MPa | Concrete Rectangular | 250 | 250 | 625 | 6962.5 | 0.44 | 1064.6 | G300E | 4192374.43 | 32.89 | G300E | 115383.66 | 0.91
950 | Story5 | B8 | 50 MPa RC Beam (25 cm x 25 cm) | Beam | 50MPa | Concrete Rectangular | 250 | 250 | 625 | 4562.5 | 0.29 | 697.63 | G300E | 1211995.54 | 9.51 | G300E | 963991.07 | 7.56
951 | Story5 | B9 | 50 MPa RC Beam (25 cm x 25 cm) | Beam | 50MPa | Concrete Rectangular | 250 | 250 | 625 | 6962.5 | 0.44 | 1064.6 | G300E | 3335353.98 | 26.17 | G300E | 655398.32 | 5.14
952 | Story6 | B1 | 50 MPa RC Beam (25 cm x 25 cm) | Beam | 50MPa | Concrete Rectangular | 250 | 250 | 625 | 6962.5 | 0.44 | 1064.6 | G300E | 3804373.3 | 29.85 | G300E | 845575.05 | 6.63
953 | Story6 | B10 | 50 MPa RC Beam (25 cm x 25 cm) | Beam | 50MPa | Concrete Rectangular | 250 | 250 | 625 | 4562.5 | 0.29 | 697.63 | G300E | 1284669.64 | 10.08 | G300E | 958125 | 7.52
954 | Story6 | B11 | 50 MPa RC Beam (25 cm x 25 cm) | Beam | 50MPa | Concrete Rectangular | 250 | 250 | 625 | 6962.5 | 0.44 | 1064.6 | G300E | 3804373.3 | 29.85 | G300E | 845575.05 | 6.63
955 | Story6 | B12 | 50 MPa RC Beam (25 cm x 25 cm) | Beam | 50MPa | Concrete Rectangular | 250 | 250 | 625 | 6962.5 | 0.44 | 1064.6 | G300E | 3463843.75 | 27.18 | G300E | 708276.14 | 5.56
956 | Story6 | B13 | 50 MPa RC Beam (25 cm x 25 cm) | Beam | 50MPa | Concrete Rectangular | 250 | 250 | 625 | 4562.5 | 0.29 | 697.63 | G300E | 2177941.96 | 17.09 | G300E | 71289.88 | 0.56
957 | Story6 | B14 | 50 MPa RC Beam (25 cm x 25 cm) | Beam | 50MPa | Concrete Rectangular | 250 | 250 | 625 | 6962.5 | 0.44 | 1064.6 | G300E | 3574610.8 | 28.05 | G300E | 362314.26 | 2.84
958 | Story6 | B15 | 50 MPa RC Beam (25 cm x 25 cm) | Beam | 50MPa | Concrete Rectangular | 250 | 250 | 625 | 4562.5 | 0.29 | 697.63 | G300E | 1972955.36 | 15.48 | G300E | 23763.29 | 0.19
959 | Story6 | B16 | 50 MPa RC Beam (25 cm x 25 cm) | Beam | 50MPa | Concrete Rectangular | 250 | 250 | 625 | 7200 | 0.45 | 1100.92 | G300E | 4050782.61 | 31.78 | G300E | 439800.26 | 3.45
960 | Story6 | B17 | 50 MPa RC Beam (25 cm x 25 cm) | Beam | 50MPa | Concrete Rectangular | 250 | 250 | 625 | 4562.5 | 0.29 | 697.63 | G300E | 1793714.29 | 14.07 | G300E | 651133.93 | 5.11
961 | Story6 | B18 | 50 MPa RC Beam (25 cm x 25 cm) | Beam | 50MPa | Concrete Rectangular | 250 | 250 | 625 | 7200 | 0.45 | 1100.92 | G300E | 4052973.91 | 31.8 | G300E | 439800.26 | 3.45
962 | Story6 | B19 | 50 MPa RC Beam (25 cm x 25 cm) | Beam | 50MPa | Concrete Rectangular | 250 | 250 | 625 | 4562.5 | 0.29 | 697.63 | G300E | 1972955.36 | 15.48 | G300E | 23763.29 | 0.19
963 | Story6 | B2 | 50 MPa RC Beam (25 cm x 25 cm) | Beam | 50MPa | Concrete Rectangular | 250 | 250 | 625 | 4562.5 | 0.29 | 697.63 | G300E | 1284669.64 | 10.08 | G300E | 958125 | 7.52
964 | Story6 | B20 | 50 MPa RC Beam (25 cm x 25 cm) | Beam | 50MPa | Concrete Rectangular | 250 | 250 | 625 | 6962.5 | 0.44 | 1064.6 | G300E | 3574610.8 | 28.05 | G300E | 362314.26 | 2.84
965 | Story6 | B21 | 50 MPa RC Beam (25 cm x 25 cm) | Beam | 50MPa | Concrete Rectangular | 250 | 250 | 625 | 4562.5 | 0.29 | 697.63 | G300E | 2177941.96 | 17.09 | G300E | 71289.88 | 0.56
966 | Story6 | B22 | 50 MPa RC Beam (25 cm x 25 cm) | Beam | 50MPa | Concrete Rectangular | 250 | 250 | 625 | 6962.5 | 0.44 | 1064.6 | G300E | 3464476.7 | 27.18 | G300E | 708276.14 | 5.56
967 | Story6 | B23 | 50 MPa RC Beam (25 cm x 25 cm) | Beam | 50MPa | Concrete Rectangular | 250 | 250 | 625 | 6962.5 | 0.44 | 1064.6 | G300E | 1769740.91 | 13.89 | G300E | 1733662.5 | 13.6
968 | Story6 | B24 | 50 MPa RC Beam (25 cm x 25 cm) | Beam | 50MPa | Concrete Rectangular | 250 | 250 | 625 | 4562.5 | 0.29 | 697.63 | G300E | 1930589.29 | 15.15 | G300E | 698660.51 | 5.48
969 | Story6 | B25 | 50 MPa RC Beam (25 cm x 25 cm) | Beam | 50MPa | Concrete Rectangular | 250 | 250 | 625 | 6962.5 | 0.44 | 1064.6 | G300E | 2278003.41 | 17.87 | G300E | 0 | 0
970 | Story6 | B26 | 50 MPa RC Beam (25 cm x 25 cm) | Beam | 50MPa | Concrete Rectangular | 250 | 250 | 625 | 4800 | 0.3 | 733.94 | G300E | 2200320 | 17.26 | G300E | 816907.2 | 6.41
971 | Story6 | B3 | 50 MPa RC Beam (25 cm x 25 cm) | Beam | 50MPa | Concrete Rectangular | 250 | 250 | 625 | 6962.5 | 0.44 | 1064.6 | G300E | 4035718.18 | 31.67 | G300E | 408467.72 | 3.2
972 | Story6 | B30 | 50 MPa RC Beam (25 cm x 25 cm) | Beam | 50MPa | Concrete Rectangular | 250 | 250 | 625 | 4562.5 | 0.29 | 697.63 | G300E | 2099054.17 | 16.47 | G300E | 776487.31 | 6.09
973 | Story6 | B31 | 50 MPa RC Beam (25 cm x 25 cm) | Beam | 50MPa | Concrete Rectangular | 250 | 250 | 625 | 6962.5 | 0.44 | 1064.6 | G300E | 2277053.98 | 17.87 | G300E | 0 | 0
974 | Story6 | B32 | 50 MPa RC Beam (25 cm x 25 cm) | Beam | 50MPa | Concrete Rectangular | 250 | 250 | 625 | 4562.5 | 0.29 | 697.63 | G300E | 1928959.82 | 15.14 | G300E | 698660.51 | 5.48
975 | Story6 | B33 | 50 MPa RC Beam (25 cm x 25 cm) | Beam | 50MPa | Concrete Rectangular | 250 | 250 | 625 | 6962.5 | 0.44 | 1064.6 | G300E | 1769740.91 | 13.89 | G300E | 1733662.5 | 13.6
976 | Story6 | B34 | 50 MPa RC Beam (25 cm x 25 cm) | Beam | 50MPa | Concrete Rectangular | 250 | 250 | 625 | 6962.5 | 0.44 | 1064.6 | G300E | 3464160.23 | 27.18 | G300E | 708276.14 | 5.56
977 | Story6 | B35 | 50 MPa RC Beam (25 cm x 25 cm) | Beam | 50MPa | Concrete Rectangular | 250 | 250 | 625 | 4562.5 | 0.29 | 697.63 | G300E | 1930589.29 | 15.15 | G300E | 698660.51 | 5.48
978 | Story6 | B36 | 50 MPa RC Beam (25 cm x 25 cm) | Beam | 50MPa | Concrete Rectangular | 250 | 250 | 625 | 6962.5 | 0.44 | 1064.6 | G300E | 3574610.8 | 28.05 | G300E | 362314.26 | 2.84
979 | Story6 | B37 | 50 MPa RC Beam (25 cm x 25 cm) | Beam | 50MPa | Concrete Rectangular | 250 | 250 | 625 | 4800 | 0.3 | 733.94 | G300E | 2200320 | 17.26 | G300E | 816907.2 | 6.41
980 | Story6 | B38 | 50 MPa RC Beam (25 cm x 25 cm) | Beam | 50MPa | Concrete Rectangular | 250 | 250 | 625 | 6962.5 | 0.44 | 1064.6 | G300E | 3917163.04 | 30.74 | G300E | 425292.96 | 3.34
981 | Story6 | B4 | 50 MPa RC Beam (25 cm x 25 cm) | Beam | 50MPa | Concrete Rectangular | 250 | 250 | 625 | 4562.5 | 0.29 | 697.63 | G300E | 1184946.43 | 9.3 | G300E | 999187.5 | 7.84
982 | Story6 | B40 | 50 MPa RC Beam (25 cm x 25 cm) | Beam | 50MPa | Concrete Rectangular | 250 | 250 | 625 | 6962.5 | 0.44 | 1064.6 | G300E | 3923520.11 | 30.79 | G300E | 425292.96 | 3.34
983 | Story6 | B41 | 50 MPa RC Beam (25 cm x 25 cm) | Beam | 50MPa | Concrete Rectangular | 250 | 250 | 625 | 4562.5 | 0.29 | 697.63 | G300E | 2042175 | 16.02 | G300E | 677354.07 | 5.31
984 | Story6 | B42 | 50 MPa RC Beam (25 cm x 25 cm) | Beam | 50MPa | Concrete Rectangular | 250 | 250 | 625 | 6962.5 | 0.44 | 1064.6 | G300E | 3590434.66 | 28.17 | G300E | 385390.99 | 3.02
985 | Story6 | B43 | 50 MPa RC Beam (25 cm x 25 cm) | Beam | 50MPa | Concrete Rectangular | 250 | 250 | 625 | 4562.5 | 0.29 | 697.63 | G300E | 1935803.57 | 15.19 | G300E | 698660.51 | 5.48
986 | Story6 | B44 | 50 MPa RC Beam (25 cm x 25 cm) | Beam | 50MPa | Concrete Rectangular | 250 | 250 | 625 | 6962.5 | 0.44 | 1064.6 | G300E | 3386966.15 | 26.58 | G300E | 716267.19 | 5.62
987 | Story6 | B45 | 50 MPa RC Beam (25 cm x 25 cm) | Beam | 50MPa | Concrete Rectangular | 250 | 250 | 625 | 6962.5 | 0.44 | 1064.6 | G300E | 3073310.8 | 24.11 | G300E | 845575.05 | 6.63
988 | Story6 | B46 | 50 MPa RC Beam (25 cm x 25 cm) | Beam | 50MPa | Concrete Rectangular | 250 | 250 | 625 | 4562.5 | 0.29 | 697.63 | G300E | 2177941.96 | 17.09 | G300E | 71289.88 | 0.56
989 | Story6 | B47 | 50 MPa RC Beam (25 cm x 25 cm) | Beam | 50MPa | Concrete Rectangular | 250 | 250 | 625 | 6962.5 | 0.44 | 1064.6 | G300E | 4035718.18 | 31.67 | G300E | 408467.72 | 3.2
990 | Story6 | B48 | 50 MPa RC Beam (25 cm x 25 cm) | Beam | 50MPa | Concrete Rectangular | 250 | 250 | 625 | 4562.5 | 0.29 | 697.63 | G300E | 1972955.36 | 15.48 | G300E | 23763.29 | 0.19
991 | Story6 | B49 | 50 MPa RC Beam (25 cm x 25 cm) | Beam | 50MPa | Concrete Rectangular | 250 | 250 | 625 | 6962.5 | 0.44 | 1064.6 | G300E | 4302825 | 33.76 | G300E | 115383.66 | 0.91
992 | Story6 | B5 | 50 MPa RC Beam (25 cm x 25 cm) | Beam | 50MPa | Concrete Rectangular | 250 | 250 | 625 | 6962.5 | 0.44 | 1064.6 | G300E | 4302825 | 33.76 | G300E | 115383.66 | 0.91
993 | Story6 | B50 | 50 MPa RC Beam (25 cm x 25 cm) | Beam | 50MPa | Concrete Rectangular | 250 | 250 | 625 | 4562.5 | 0.29 | 697.63 | G300E | 1793388.39 | 14.07 | G300E | 651133.93 | 5.11
994 | Story6 | B51 | 50 MPa RC Beam (25 cm x 25 cm) | Beam | 50MPa | Concrete Rectangular | 250 | 250 | 625 | 6962.5 | 0.44 | 1064.6 | G300E | 4301875.57 | 33.75 | G300E | 115383.66 | 0.91
995 | Story6 | B52 | 50 MPa RC Beam (25 cm x 25 cm) | Beam | 50MPa | Concrete Rectangular | 250 | 250 | 625 | 4562.5 | 0.29 | 697.63 | G300E | 1973607.14 | 15.49 | G300E | 23763.29 | 0.19
996 | Story6 | B53 | 50 MPa RC Beam (25 cm x 25 cm) | Beam | 50MPa | Concrete Rectangular | 250 | 250 | 625 | 6962.5 | 0.44 | 1064.6 | G300E | 4036351.14 | 31.67 | G300E | 408467.72 | 3.2
997 | Story6 | B54 | 50 MPa RC Beam (25 cm x 25 cm) | Beam | 50MPa | Concrete Rectangular | 250 | 250 | 625 | 4562.5 | 0.29 | 697.63 | G300E | 2195214.29 | 17.22 | G300E | 71289.88 | 0.56
998 | Story6 | B55 | 50 MPa RC Beam (25 cm x 25 cm) | Beam | 50MPa | Concrete Rectangular | 250 | 250 | 625 | 6962.5 | 0.44 | 1064.6 | G300E | 3074893.18 | 24.13 | G300E | 848423.35 | 6.66
999 | Story6 | B56 | 50 MPa RC Beam (25 cm x 25 cm) | Beam | 50MPa | Concrete Rectangular | 250 | 250 | 625 | 4562.5 | 0.29 | 697.63 | G300E | 1284669.64 | 10.08 | G300E | 958125 | 7.52
1000 | Story6 | B57 | 50 MPa RC Beam (25 cm x 25 cm) | Beam | 50MPa | Concrete Rectangular | 250 | 250 | 625 | 4562.5 | 0.29 | 697.63 | G300E | 1185272.32 | 9.3 | G300E | 999187.5 | 7.84
1001 | Story6 | B58 | 50 MPa RC Beam (25 cm x 25 cm) | Beam | 50MPa | Concrete Rectangular | 250 | 250 | 625 | 4562.5 | 0.29 | 697.63 | G300E | 1162785.71 | 9.12 | G300E | 1020696.43 | 8.01
1002 | Story6 | B59 | 50 MPa RC Beam (25 cm x 25 cm) | Beam | 50MPa | Concrete Rectangular | 250 | 250 | 625 | 4562.5 | 0.29 | 697.63 | G300E | 1184946.43 | 9.3 | G300E | 999187.5 | 7.84
1003 | Story6 | B6 | 50 MPa RC Beam (25 cm x 25 cm) | Beam | 50MPa | Concrete Rectangular | 250 | 250 | 625 | 4562.5 | 0.29 | 697.63 | G300E | 1162785.71 | 9.12 | G300E | 1020696.43 | 8.01
1004 | Story6 | B60 | 50 MPa RC Beam (25 cm x 25 cm) | Beam | 50MPa | Concrete Rectangular | 250 | 250 | 625 | 4562.5 | 0.29 | 697.63 | G300E | 1284669.64 | 10.08 | G300E | 958125 | 7.52
1005 | Story6 | B7 | 50 MPa RC Beam (25 cm x 25 cm) | Beam | 50MPa | Concrete Rectangular | 250 | 250 | 625 | 6962.5 | 0.44 | 1064.6 | G300E | 4302825 | 33.76 | G300E | 115383.66 | 0.91
1006 | Story6 | B8 | 50 MPa RC Beam (25 cm x 25 cm) | Beam | 50MPa | Concrete Rectangular | 250 | 250 | 625 | 4562.5 | 0.29 | 697.63 | G300E | 1185272.32 | 9.3 | G300E | 999187.5 | 7.84
1007 | Story6 | B9 | 50 MPa RC Beam (25 cm x 25 cm) | Beam | 50MPa | Concrete Rectangular | 250 | 250 | 625 | 6962.5 | 0.44 | 1064.6 | G300E | 4035718.18 | 31.67 | G300E | 408467.72 | 3.2
1008 | Story7 | B1 | 50 MPa RC Beam (25 cm x 25 cm) | Beam | 50MPa | Concrete Rectangular | 250 | 250 | 625 | 6975 | 0.44 | 1066.51 | G300E | 1882615.91 | 14.77 | G300E | 1732653.41 | 13.6
1009 | Story7 | B10 | 50 MPa RC Beam (25 cm x 25 cm) | Beam | 50MPa | Concrete Rectangular | 250 | 250 | 625 | 4575 | 0.29 | 699.54 | G300E | 1152573.21 | 9.04 | G300E | 750953.57 | 5.89
1010 | Story7 | B11 | 50 MPa RC Beam (25 cm x 25 cm) | Beam | 50MPa | Concrete Rectangular | 250 | 250 | 625 | 6975 | 0.44 | 1066.51 | G300E | 1882615.91 | 14.77 | G300E | 1732653.41 | 13.6
1011 | Story7 | B12 | 50 MPa RC Beam (25 cm x 25 cm) | Beam | 50MPa | Concrete Rectangular | 250 | 250 | 625 | 6975 | 0.44 | 1066.51 | G300E | 3482744.32 | 27.33 | G300E | 784687.5 | 6.16
1012 | Story7 | B13 | 50 MPa RC Beam (25 cm x 25 cm) | Beam | 50MPa | Concrete Rectangular | 250 | 250 | 625 | 4575 | 0.29 | 699.54 | G300E | 1913330.36 | 15.01 | G300E | 700574.65 | 5.5
1013 | Story7 | B14 | 50 MPa RC Beam (25 cm x 25 cm) | Beam | 50MPa | Concrete Rectangular | 250 | 250 | 625 | 6975 | 0.44 | 1066.51 | G300E | 3418701.14 | 26.82 | G300E | 339846.57 | 2.67
1014 | Story7 | B15 | 50 MPa RC Beam (25 cm x 25 cm) | Beam | 50MPa | Concrete Rectangular | 250 | 250 | 625 | 4575 | 0.29 | 699.54 | G300E | 2003196.43 | 15.72 | G300E | 23828.4 | 0.19
1015 | Story7 | B16 | 50 MPa RC Beam (25 cm x 25 cm) | Beam | 50MPa | Concrete Rectangular | 250 | 250 | 625 | 7200 | 0.45 | 1100.92 | G300E | 4154086.96 | 32.59 | G300E | 439800.26 | 3.45
1016 | Story7 | B17 | 50 MPa RC Beam (25 cm x 25 cm) | Beam | 50MPa | Concrete Rectangular | 250 | 250 | 625 | 4575 | 0.29 | 699.54 | G300E | 1799282.14 | 14.12 | G300E | 652917.86 | 5.12
1017 | Story7 | B18 | 50 MPa RC Beam (25 cm x 25 cm) | Beam | 50MPa | Concrete Rectangular | 250 | 250 | 625 | 7200 | 0.45 | 1100.92 | G300E | 4155965.22 | 32.61 | G300E | 439800.26 | 3.45
1018 | Story7 | B19 | 50 MPa RC Beam (25 cm x 25 cm) | Beam | 50MPa | Concrete Rectangular | 250 | 250 | 625 | 4575 | 0.29 | 699.54 | G300E | 2003196.43 | 15.72 | G300E | 23828.4 | 0.19
1019 | Story7 | B2 | 50 MPa RC Beam (25 cm x 25 cm) | Beam | 50MPa | Concrete Rectangular | 250 | 250 | 625 | 4575 | 0.29 | 699.54 | G300E | 1152573.21 | 9.04 | G300E | 750953.57 | 5.89
1020 | Story7 | B20 | 50 MPa RC Beam (25 cm x 25 cm) | Beam | 50MPa | Concrete Rectangular | 250 | 250 | 625 | 6975 | 0.44 | 1066.51 | G300E | 3417750 | 26.82 | G300E | 339846.57 | 2.67
1021 | Story7 | B21 | 50 MPa RC Beam (25 cm x 25 cm) | Beam | 50MPa | Concrete Rectangular | 250 | 250 | 625 | 4575 | 0.29 | 699.54 | G300E | 1913330.36 | 15.01 | G300E | 700574.65 | 5.5
1022 | Story7 | B22 | 50 MPa RC Beam (25 cm x 25 cm) | Beam | 50MPa | Concrete Rectangular | 250 | 250 | 625 | 6975 | 0.44 | 1066.51 | G300E | 3483378.41 | 27.33 | G300E | 784687.5 | 6.16
1023 | Story7 | B23 | 50 MPa RC Beam (25 cm x 25 cm) | Beam | 50MPa | Concrete Rectangular | 250 | 250 | 625 | 6975 | 0.44 | 1066.51 | G300E | 3307418.18 | 25.95 | G300E | 808465.91 | 6.34
1024 | Story7 | B24 | 50 MPa RC Beam (25 cm x 25 cm) | Beam | 50MPa | Concrete Rectangular | 250 | 250 | 625 | 4575 | 0.29 | 699.54 | G300E | 2384228.57 | 18.71 | G300E | 71485.19 | 0.56
1025 | Story7 | B25 | 50 MPa RC Beam (25 cm x 25 cm) | Beam | 50MPa | Concrete Rectangular | 250 | 250 | 625 | 6975 | 0.44 | 1066.51 | G300E | 2571872.73 | 20.18 | G300E | 633456.82 | 4.97
1026 | Story7 | B26 | 50 MPa RC Beam (25 cm x 25 cm) | Beam | 50MPa | Concrete Rectangular | 250 | 250 | 625 | 4800 | 0.3 | 733.94 | G300E | 2250560 | 17.66 | G300E | 836107.2 | 6.56
1027 | Story7 | B3 | 50 MPa RC Beam (25 cm x 25 cm) | Beam | 50MPa | Concrete Rectangular | 250 | 250 | 625 | 6975 | 0.44 | 1066.51 | G300E | 3700871.59 | 29.04 | G300E | 702811.3 | 5.51
1028 | Story7 | B30 | 50 MPa RC Beam (25 cm x 25 cm) | Beam | 50MPa | Concrete Rectangular | 250 | 250 | 625 | 4575 | 0.29 | 699.54 | G300E | 2152995 | 16.89 | G300E | 796914.68 | 6.25
1029 | Story7 | B31 | 50 MPa RC Beam (25 cm x 25 cm) | Beam | 50MPa | Concrete Rectangular | 250 | 250 | 625 | 6975 | 0.44 | 1066.51 | G300E | 2571872.73 | 20.18 | G300E | 633456.82 | 4.97
1030 | Story7 | B32 | 50 MPa RC Beam (25 cm x 25 cm) | Beam | 50MPa | Concrete Rectangular | 250 | 250 | 625 | 4575 | 0.29 | 699.54 | G300E | 2381614.29 | 18.69 | G300E | 71485.19 | 0.56
1031 | Story7 | B33 | 50 MPa RC Beam (25 cm x 25 cm) | Beam | 50MPa | Concrete Rectangular | 250 | 250 | 625 | 6975 | 0.44 | 1066.51 | G300E | 3307418.18 | 25.95 | G300E | 807514.77 | 6.34
1032 | Story7 | B34 | 50 MPa RC Beam (25 cm x 25 cm) | Beam | 50MPa | Concrete Rectangular | 250 | 250 | 625 | 6975 | 0.44 | 1066.51 | G300E | 3482744.32 | 27.33 | G300E | 784687.5 | 6.16
1033 | Story7 | B35 | 50 MPa RC Beam (25 cm x 25 cm) | Beam | 50MPa | Concrete Rectangular | 250 | 250 | 625 | 4575 | 0.29 | 699.54 | G300E | 2384228.57 | 18.71 | G300E | 71485.19 | 0.56
1034 | Story7 | B36 | 50 MPa RC Beam (25 cm x 25 cm) | Beam | 50MPa | Concrete Rectangular | 250 | 250 | 625 | 6975 | 0.44 | 1066.51 | G300E | 3418701.14 | 26.82 | G300E | 339846.57 | 2.67
1035 | Story7 | B37 | 50 MPa RC Beam (25 cm x 25 cm) | Beam | 50MPa | Concrete Rectangular | 250 | 250 | 625 | 4800 | 0.3 | 733.94 | G300E | 2250560 | 17.66 | G300E | 836107.2 | 6.56
1036 | Story7 | B38 | 50 MPa RC Beam (25 cm x 25 cm) | Beam | 50MPa | Concrete Rectangular | 250 | 250 | 625 | 6975 | 0.44 | 1066.51 | G300E | 4024271.74 | 31.58 | G300E | 426056.5 | 3.34
1037 | Story7 | B4 | 50 MPa RC Beam (25 cm x 25 cm) | Beam | 50MPa | Concrete Rectangular | 250 | 250 | 625 | 4575 | 0.29 | 699.54 | G300E | 1196035.71 | 9.38 | G300E | 1021532.14 | 8.02
1038 | Story7 | B40 | 50 MPa RC Beam (25 cm x 25 cm) | Beam | 50MPa | Concrete Rectangular | 250 | 250 | 625 | 6975 | 0.44 | 1066.51 | G300E | 4030336.96 | 31.62 | G300E | 426056.5 | 3.34
1039 | Story7 | B41 | 50 MPa RC Beam (25 cm x 25 cm) | Beam | 50MPa | Concrete Rectangular | 250 | 250 | 625 | 4575 | 0.29 | 699.54 | G300E | 2093520 | 16.43 | G300E | 692934.84 | 5.44
1040 | Story7 | B42 | 50 MPa RC Beam (25 cm x 25 cm) | Beam | 50MPa | Concrete Rectangular | 250 | 250 | 625 | 6975 | 0.44 | 1066.51 | G300E | 3426627.27 | 26.89 | G300E | 362964.73 | 2.85
1041 | Story7 | B43 | 50 MPa RC Beam (25 cm x 25 cm) | Beam | 50MPa | Concrete Rectangular | 250 | 250 | 625 | 4575 | 0.29 | 699.54 | G300E | 2391417.86 | 18.76 | G300E | 180304.83 | 1.41
1042 | Story7 | B44 | 50 MPa RC Beam (25 cm x 25 cm) | Beam | 50MPa | Concrete Rectangular | 250 | 250 | 625 | 6975 | 0.44 | 1066.51 | G300E | 3526153.12 | 27.67 | G300E | 805007.27 | 6.32
1043 | Story7 | B45 | 50 MPa RC Beam (25 cm x 25 cm) | Beam | 50MPa | Concrete Rectangular | 250 | 250 | 625 | 6975 | 0.44 | 1066.51 | G300E | 1882615.91 | 14.77 | G300E | 1732653.41 | 13.6
1044 | Story7 | B46 | 50 MPa RC Beam (25 cm x 25 cm) | Beam | 50MPa | Concrete Rectangular | 250 | 250 | 625 | 4575 | 0.29 | 699.54 | G300E | 1913330.36 | 15.01 | G300E | 700574.65 | 5.5
1045 | Story7 | B47 | 50 MPa RC Beam (25 cm x 25 cm) | Beam | 50MPa | Concrete Rectangular | 250 | 250 | 625 | 6975 | 0.44 | 1066.51 | G300E | 3700237.5 | 29.03 | G300E | 702811.3 | 5.51
1046 | Story7 | B48 | 50 MPa RC Beam (25 cm x 25 cm) | Beam | 50MPa | Concrete Rectangular | 250 | 250 | 625 | 4575 | 0.29 | 699.54 | G300E | 2003196.43 | 15.72 | G300E | 23828.4 | 0.19
1047 | Story7 | B49 | 50 MPa RC Beam (25 cm x 25 cm) | Beam | 50MPa | Concrete Rectangular | 250 | 250 | 625 | 6975 | 0.44 | 1066.51 | G300E | 4297551.14 | 33.72 | G300E | 115590.81 | 0.91
1048 | Story7 | B5 | 50 MPa RC Beam (25 cm x 25 cm) | Beam | 50MPa | Concrete Rectangular | 250 | 250 | 625 | 6975 | 0.44 | 1066.51 | G300E | 4297551.14 | 33.72 | G300E | 115590.81 | 0.91
1049 | Story7 | B50 | 50 MPa RC Beam (25 cm x 25 cm) | Beam | 50MPa | Concrete Rectangular | 250 | 250 | 625 | 4575 | 0.29 | 699.54 | G300E | 1799282.14 | 14.12 | G300E | 652917.86 | 5.12
1050 | Story7 | B51 | 50 MPa RC Beam (25 cm x 25 cm) | Beam | 50MPa | Concrete Rectangular | 250 | 250 | 625 | 6975 | 0.44 | 1066.51 | G300E | 4295965.91 | 33.71 | G300E | 115590.81 | 0.91
1051 | Story7 | B52 | 50 MPa RC Beam (25 cm x 25 cm) | Beam | 50MPa | Concrete Rectangular | 250 | 250 | 625 | 4575 | 0.29 | 699.54 | G300E | 2004176.79 | 15.73 | G300E | 23828.4 | 0.19
1052 | Story7 | B53 | 50 MPa RC Beam (25 cm x 25 cm) | Beam | 50MPa | Concrete Rectangular | 250 | 250 | 625 | 6975 | 0.44 | 1066.51 | G300E | 3701505.68 | 29.04 | G300E | 702811.3 | 5.51
1053 | Story7 | B54 | 50 MPa RC Beam (25 cm x 25 cm) | Beam | 50MPa | Concrete Rectangular | 250 | 250 | 625 | 4575 | 0.29 | 699.54 | G300E | 1926075 | 15.11 | G300E | 700574.65 | 5.5
1054 | Story7 | B55 | 50 MPa RC Beam (25 cm x 25 cm) | Beam | 50MPa | Concrete Rectangular | 250 | 250 | 625 | 6975 | 0.44 | 1066.51 | G300E | 1882615.91 | 14.77 | G300E | 1733287.5 | 13.6
1055 | Story7 | B56 | 50 MPa RC Beam (25 cm x 25 cm) | Beam | 50MPa | Concrete Rectangular | 250 | 250 | 625 | 4575 | 0.29 | 699.54 | G300E | 1152573.21 | 9.04 | G300E | 750953.57 | 5.89
1056 | Story7 | B57 | 50 MPa RC Beam (25 cm x 25 cm) | Beam | 50MPa | Concrete Rectangular | 250 | 250 | 625 | 4575 | 0.29 | 699.54 | G300E | 1196035.71 | 9.38 | G300E | 1020551.79 | 8.01
1057 | Story7 | B58 | 50 MPa RC Beam (25 cm x 25 cm) | Beam | 50MPa | Concrete Rectangular | 250 | 250 | 625 | 4575 | 0.29 | 699.54 | G300E | 1191460.71 | 9.35 | G300E | 1015650 | 7.97
1058 | Story7 | B59 | 50 MPa RC Beam (25 cm x 25 cm) | Beam | 50MPa | Concrete Rectangular | 250 | 250 | 625 | 4575 | 0.29 | 699.54 | G300E | 1196035.71 | 9.38 | G300E | 1020551.79 | 8.01
1059 | Story7 | B6 | 50 MPa RC Beam (25 cm x 25 cm) | Beam | 50MPa | Concrete Rectangular | 250 | 250 | 625 | 4575 | 0.29 | 699.54 | G300E | 1191460.71 | 9.35 | G300E | 1015650 | 7.97
1060 | Story7 | B60 | 50 MPa RC Beam (25 cm x 25 cm) | Beam | 50MPa | Concrete Rectangular | 250 | 250 | 625 | 4575 | 0.29 | 699.54 | G300E | 1152573.21 | 9.04 | G300E | 749973.21 | 5.88
1061 | Story7 | B7 | 50 MPa RC Beam (25 cm x 25 cm) | Beam | 50MPa | Concrete Rectangular | 250 | 250 | 625 | 6975 | 0.44 | 1066.51 | G300E | 4297868.18 | 33.72 | G300E | 115590.81 | 0.91
1062 | Story7 | B8 | 50 MPa RC Beam (25 cm x 25 cm) | Beam | 50MPa | Concrete Rectangular | 250 | 250 | 625 | 4575 | 0.29 | 699.54 | G300E | 1196035.71 | 9.38 | G300E | 1021532.14 | 8.02
1063 | Story7 | B9 | 50 MPa RC Beam (25 cm x 25 cm) | Beam | 50MPa | Concrete Rectangular | 250 | 250 | 625 | 6975 | 0.44 | 1066.51 | G300E | 3700871.59 | 29.04 | G300E | 702811.3 | 5.51
1064 | Story8 | B1 | 50 MPa RC Beam (25 cm x 25 cm) | Beam | 50MPa | Concrete Rectangular | 250 | 250 | 625 | 6975 | 0.44 | 1066.51 | G300E | 3861613.64 | 30.3 | G300E | 838823.8 | 6.58
1065 | Story8 | B10 | 50 MPa RC Beam (25 cm x 25 cm) | Beam | 50MPa | Concrete Rectangular | 250 | 250 | 625 | 4575 | 0.29 | 699.54 | G300E | 1298973.21 | 10.19 | G300E | 948985.71 | 7.45
1066 | Story8 | B11 | 50 MPa RC Beam (25 cm x 25 cm) | Beam | 50MPa | Concrete Rectangular | 250 | 250 | 625 | 6975 | 0.44 | 1066.51 | G300E | 3861613.64 | 30.3 | G300E | 838823.8 | 6.58
1067 | Story8 | B12 | 50 MPa RC Beam (25 cm x 25 cm) | Beam | 50MPa | Concrete Rectangular | 250 | 250 | 625 | 6975 | 0.44 | 1066.51 | G300E | 1920661.36 | 15.07 | G300E | 1956170.45 | 15.35
1068 | Story8 | B13 | 50 MPa RC Beam (25 cm x 25 cm) | Beam | 50MPa | Concrete Rectangular | 250 | 250 | 625 | 4575 | 0.29 | 699.54 | G300E | 2018228.57 | 15.84 | G300E | 374115.72 | 2.94
1069 | Story8 | B14 | 50 MPa RC Beam (25 cm x 25 cm) | Beam | 50MPa | Concrete Rectangular | 250 | 250 | 625 | 6975 | 0.44 | 1066.51 | G300E | 2868627.27 | 22.51 | G300E | 527880.68 | 4.14
1070 | Story8 | B15 | 50 MPa RC Beam (25 cm x 25 cm) | Beam | 50MPa | Concrete Rectangular | 250 | 250 | 625 | 4575 | 0.29 | 699.54 | G300E | 2002216.07 | 15.71 | G300E | 23828.4 | 0.19
1071 | Story8 | B16 | 50 MPa RC Beam (25 cm x 25 cm) | Beam | 50MPa | Concrete Rectangular | 250 | 250 | 625 | 7200 | 0.45 | 1100.92 | G300E | 4279617.39 | 33.58 | G300E | 439800.26 | 3.45
1072 | Story8 | B17 | 50 MPa RC Beam (25 cm x 25 cm) | Beam | 50MPa | Concrete Rectangular | 250 | 250 | 625 | 4575 | 0.29 | 699.54 | G300E | 1747650 | 13.71 | G300E | 652917.86 | 5.12
1073 | Story8 | B18 | 50 MPa RC Beam (25 cm x 25 cm) | Beam | 50MPa | Concrete Rectangular | 250 | 250 | 625 | 7200 | 0.45 | 1100.92 | G300E | 4280869.57 | 33.59 | G300E | 439800.26 | 3.45
1074 | Story8 | B19 | 50 MPa RC Beam (25 cm x 25 cm) | Beam | 50MPa | Concrete Rectangular | 250 | 250 | 625 | 4575 | 0.29 | 699.54 | G300E | 2002216.07 | 15.71 | G300E | 23828.4 | 0.19
1075 | Story8 | B2 | 50 MPa RC Beam (25 cm x 25 cm) | Beam | 50MPa | Concrete Rectangular | 250 | 250 | 625 | 4575 | 0.29 | 699.54 | G300E | 1298973.21 | 10.19 | G300E | 948985.71 | 7.45
1076 | Story8 | B20 | 50 MPa RC Beam (25 cm x 25 cm) | Beam | 50MPa | Concrete Rectangular | 250 | 250 | 625 | 6975 | 0.44 | 1066.51 | G300E | 2868310.23 | 22.51 | G300E | 527880.68 | 4.14
1077 | Story8 | B21 | 50 MPa RC Beam (25 cm x 25 cm) | Beam | 50MPa | Concrete Rectangular | 250 | 250 | 625 | 4575 | 0.29 | 699.54 | G300E | 2018228.57 | 15.84 | G300E | 374115.72 | 2.94
1078 | Story8 | B22 | 50 MPa RC Beam (25 cm x 25 cm) | Beam | 50MPa | Concrete Rectangular | 250 | 250 | 625 | 6975 | 0.44 | 1066.51 | G300E | 1920661.36 | 15.07 | G300E | 1954268.18 | 15.33
1079 | Story8 | B23 | 50 MPa RC Beam (25 cm x 25 cm) | Beam | 50MPa | Concrete Rectangular | 250 | 250 | 625 | 6975 | 0.44 | 1066.51 | G300E | 3637779.55 | 28.54 | G300E | 660088.64 | 5.18
1080 | Story8 | B24 | 50 MPa RC Beam (25 cm x 25 cm) | Beam | 50MPa | Concrete Rectangular | 250 | 250 | 625 | 4575 | 0.29 | 699.54 | G300E | 2023130.36 | 15.87 | G300E | 700574.65 | 5.5
1081 | Story8 | B25 | 50 MPa RC Beam (25 cm x 25 cm) | Beam | 50MPa | Concrete Rectangular | 250 | 250 | 625 | 6975 | 0.44 | 1066.51 | G300E | 2703763.64 | 21.21 | G300E | 633456.82 | 4.97
1082 | Story8 | B26 | 50 MPa RC Beam (25 cm x 25 cm) | Beam | 50MPa | Concrete Rectangular | 250 | 250 | 625 | 4800 | 0.3 | 733.94 | G300E | 2313920 | 18.16 | G300E | 842507.2 | 6.61
1083 | Story8 | B3 | 50 MPa RC Beam (25 cm x 25 cm) | Beam | 50MPa | Concrete Rectangular | 250 | 250 | 625 | 6975 | 0.44 | 1066.51 | G300E | 4133321.59 | 32.43 | G300E | 386082.89 | 3.03
1084 | Story8 | B30 | 50 MPa RC Beam (25 cm x 25 cm) | Beam | 50MPa | Concrete Rectangular | 250 | 250 | 625 | 4575 | 0.29 | 699.54 | G300E | 2211860 | 17.36 | G300E | 803014.68 | 6.3
1085 | Story8 | B31 | 50 MPa RC Beam (25 cm x 25 cm) | Beam | 50MPa | Concrete Rectangular | 250 | 250 | 625 | 6975 | 0.44 | 1066.51 | G300E | 2704397.73 | 21.22 | G300E | 633456.82 | 4.97
1086 | Story8 | B32 | 50 MPa RC Beam (25 cm x 25 cm) | Beam | 50MPa | Concrete Rectangular | 250 | 250 | 625 | 4575 | 0.29 | 699.54 | G300E | 2020516.07 | 15.85 | G300E | 700574.65 | 5.5
1087 | Story8 | B33 | 50 MPa RC Beam (25 cm x 25 cm) | Beam | 50MPa | Concrete Rectangular | 250 | 250 | 625 | 6975 | 0.44 | 1066.51 | G300E | 3645705.68 | 28.61 | G300E | 659137.5 | 5.17
1088 | Story8 | B34 | 50 MPa RC Beam (25 cm x 25 cm) | Beam | 50MPa | Concrete Rectangular | 250 | 250 | 625 | 6975 | 0.44 | 1066.51 | G300E | 1994532.95 | 15.65 | G300E | 1956170.45 | 15.35
1089 | Story8 | B35 | 50 MPa RC Beam (25 cm x 25 cm) | Beam | 50MPa | Concrete Rectangular | 250 | 250 | 625 | 4575 | 0.29 | 699.54 | G300E | 2023130.36 | 15.87 | G300E | 700574.65 | 5.5
1090 | Story8 | B36 | 50 MPa RC Beam (25 cm x 25 cm) | Beam | 50MPa | Concrete Rectangular | 250 | 250 | 625 | 6975 | 0.44 | 1066.51 | G300E | 2868627.27 | 22.51 | G300E | 527880.68 | 4.14
1091 | Story8 | B37 | 50 MPa RC Beam (25 cm x 25 cm) | Beam | 50MPa | Concrete Rectangular | 250 | 250 | 625 | 4800 | 0.3 | 733.94 | G300E | 2313920 | 18.16 | G300E | 842507.2 | 6.61
1092 | Story8 | B38 | 50 MPa RC Beam (25 cm x 25 cm) | Beam | 50MPa | Concrete Rectangular | 250 | 250 | 625 | 6975 | 0.44 | 1066.51 | G300E | 4145879.35 | 32.53 | G300E | 426056.5 | 3.34
1093 | Story8 | B4 | 50 MPa RC Beam (25 cm x 25 cm) | Beam | 50MPa | Concrete Rectangular | 250 | 250 | 625 | 4575 | 0.29 | 699.54 | G300E | 1185905.36 | 9.31 | G300E | 1073491.07 | 8.42
1094 | Story8 | B40 | 50 MPa RC Beam (25 cm x 25 cm) | Beam | 50MPa | Concrete Rectangular | 250 | 250 | 625 | 6975 | 0.44 | 1066.51 | G300E | 4148911.96 | 32.55 | G300E | 426056.5 | 3.34
1095 | Story8 | B41 | 50 MPa RC Beam (25 cm x 25 cm) | Beam | 50MPa | Concrete Rectangular | 250 | 250 | 625 | 4575 | 0.29 | 699.54 | G300E | 2222230 | 17.44 | G300E | 698424.84 | 5.48
1096 | Story8 | B42 | 50 MPa RC Beam (25 cm x 25 cm) | Beam | 50MPa | Concrete Rectangular | 250 | 250 | 625 | 6975 | 0.44 | 1066.51 | G300E | 2805218.18 | 22.01 | G300E | 527880.68 | 4.14
1097 | Story8 | B43 | 50 MPa RC Beam (25 cm x 25 cm) | Beam | 50MPa | Concrete Rectangular | 250 | 250 | 625 | 4575 | 0.29 | 699.54 | G300E | 1983589.29 | 15.56 | G300E | 700574.65 | 5.5
1098 | Story8 | B44 | 50 MPa RC Beam (25 cm x 25 cm) | Beam | 50MPa | Concrete Rectangular | 250 | 250 | 625 | 6975 | 0.44 | 1066.51 | G300E | 2247345 | 17.63 | G300E | 1954458.47 | 15.34
1099 | Story8 | B45 | 50 MPa RC Beam (25 cm x 25 cm) | Beam | 50MPa | Concrete Rectangular | 250 | 250 | 625 | 6975 | 0.44 | 1066.51 | G300E | 3861613.64 | 30.3 | G300E | 838823.8 | 6.58
1100 | Story8 | B46 | 50 MPa RC Beam (25 cm x 25 cm) | Beam | 50MPa | Concrete Rectangular | 250 | 250 | 625 | 4575 | 0.29 | 699.54 | G300E | 2018228.57 | 15.84 | G300E | 374115.72 | 2.94
1101 | Story8 | B47 | 50 MPa RC Beam (25 cm x 25 cm) | Beam | 50MPa | Concrete Rectangular | 250 | 250 | 625 | 6975 | 0.44 | 1066.51 | G300E | 4132687.5 | 32.43 | G300E | 386082.89 | 3.03
1102 | Story8 | B48 | 50 MPa RC Beam (25 cm x 25 cm) | Beam | 50MPa | Concrete Rectangular | 250 | 250 | 625 | 4575 | 0.29 | 699.54 | G300E | 2002216.07 | 15.71 | G300E | 23828.4 | 0.19
1103 | Story8 | B49 | 50 MPa RC Beam (25 cm x 25 cm) | Beam | 50MPa | Concrete Rectangular | 250 | 250 | 625 | 6975 | 0.44 | 1066.51 | G300E | 3279201.14 | 25.73 | G300E | 133588.69 | 1.05
1104 | Story8 | B5 | 50 MPa RC Beam (25 cm x 25 cm) | Beam | 50MPa | Concrete Rectangular | 250 | 250 | 625 | 6975 | 0.44 | 1066.51 | G300E | 4573697.73 | 35.89 | G300E | 100819.66 | 0.79
1105 | Story8 | B50 | 50 MPa RC Beam (25 cm x 25 cm) | Beam | 50MPa | Concrete Rectangular | 250 | 250 | 625 | 4575 | 0.29 | 699.54 | G300E | 1749937.5 | 13.73 | G300E | 652917.86 | 5.12
1106 | Story8 | B51 | 50 MPa RC Beam (25 cm x 25 cm) | Beam | 50MPa | Concrete Rectangular | 250 | 250 | 625 | 6975 | 0.44 | 1066.51 | G300E | 3280786.36 | 25.74 | G300E | 133606.92 | 1.05
1107 | Story8 | B52 | 50 MPa RC Beam (25 cm x 25 cm) | Beam | 50MPa | Concrete Rectangular | 250 | 250 | 625 | 4575 | 0.29 | 699.54 | G300E | 2003196.43 | 15.72 | G300E | 23828.4 | 0.19
1108 | Story8 | B53 | 50 MPa RC Beam (25 cm x 25 cm) | Beam | 50MPa | Concrete Rectangular | 250 | 250 | 625 | 6975 | 0.44 | 1066.51 | G300E | 4137760.23 | 32.47 | G300E | 386082.89 | 3.03
1109 | Story8 | B54 | 50 MPa RC Beam (25 cm x 25 cm) | Beam | 50MPa | Concrete Rectangular | 250 | 250 | 625 | 4575 | 0.29 | 699.54 | G300E | 1997641.07 | 15.67 | G300E | 506763.76 | 3.98
1110 | Story8 | B55 | 50 MPa RC Beam (25 cm x 25 cm) | Beam | 50MPa | Concrete Rectangular | 250 | 250 | 625 | 6975 | 0.44 | 1066.51 | G300E | 3869539.77 | 30.36 | G300E | 838823.8 | 6.58
1111 | Story8 | B56 | 50 MPa RC Beam (25 cm x 25 cm) | Beam | 50MPa | Concrete Rectangular | 250 | 250 | 625 | 4575 | 0.29 | 699.54 | G300E | 1298973.21 | 10.19 | G300E | 948985.71 | 7.45
1112 | Story8 | B57 | 50 MPa RC Beam (25 cm x 25 cm) | Beam | 50MPa | Concrete Rectangular | 250 | 250 | 625 | 4575 | 0.29 | 699.54 | G300E | 1185905.36 | 9.31 | G300E | 1073491.07 | 8.42
1113 | Story8 | B58 | 50 MPa RC Beam (25 cm x 25 cm) | Beam | 50MPa | Concrete Rectangular | 250 | 250 | 625 | 4575 | 0.29 | 699.54 | G300E | 1118914.29 | 8.78 | G300E | 1119567.86 | 8.78
1114 | Story8 | B59 | 50 MPa RC Beam (25 cm x 25 cm) | Beam | 50MPa | Concrete Rectangular | 250 | 250 | 625 | 4575 | 0.29 | 699.54 | G300E | 1185905.36 | 9.31 | G300E | 1073491.07 | 8.42
1115 | Story8 | B6 | 50 MPa RC Beam (25 cm x 25 cm) | Beam | 50MPa | Concrete Rectangular | 250 | 250 | 625 | 4575 | 0.29 | 699.54 | G300E | 1118914.29 | 8.78 | G300E | 1119567.86 | 8.78
1116 | Story8 | B60 | 50 MPa RC Beam (25 cm x 25 cm) | Beam | 50MPa | Concrete Rectangular | 250 | 250 | 625 | 4575 | 0.29 | 699.54 | G300E | 1299626.79 | 10.2 | G300E | 948985.71 | 7.45
1117 | Story8 | B7 | 50 MPa RC Beam (25 cm x 25 cm) | Beam | 50MPa | Concrete Rectangular | 250 | 250 | 625 | 6975 | 0.44 | 1066.51 | G300E | 4573697.73 | 35.89 | G300E | 100826 | 0.79
1118 | Story8 | B8 | 50 MPa RC Beam (25 cm x 25 cm) | Beam | 50MPa | Concrete Rectangular | 250 | 250 | 625 | 4575 | 0.29 | 699.54 | G300E | 1185905.36 | 9.31 | G300E | 1073491.07 | 8.42
1119 | Story8 | B9 | 50 MPa RC Beam (25 cm x 25 cm) | Beam | 50MPa | Concrete Rectangular | 250 | 250 | 625 | 6975 | 0.44 | 1066.51 | G300E | 4133321.59 | 32.43 | G300E | 386082.89 | 3.03
1120 | Story9 | B1 | 50 MPa RC Beam (25 cm x 25 cm) | Beam | 50MPa | Concrete Rectangular | 250 | 250 | 625 | 6987.5 | 0.44 | 1068.43 | G300E | 3881556.25 | 30.46 | G300E | 846044.12 | 6.64
1121 | Story9 | B10 | 50 MPa RC Beam (25 cm x 25 cm) | Beam | 50MPa | Concrete Rectangular | 250 | 250 | 625 | 4587.5 | 0.29 | 701.45 | G300E | 1316284.82 | 10.33 | G300E | 956493.75 | 7.51
1122 | Story9 | B11 | 50 MPa RC Beam (25 cm x 25 cm) | Beam | 50MPa | Concrete Rectangular | 250 | 250 | 625 | 6987.5 | 0.44 | 1068.43 | G300E | 3881873.86 | 30.46 | G300E | 846044.12 | 6.64
1123 | Story9 | B12 | 50 MPa RC Beam (25 cm x 25 cm) | Beam | 50MPa | Concrete Rectangular | 250 | 250 | 625 | 6987.5 | 0.44 | 1068.43 | G300E | 1930138.07 | 15.14 | G300E | 2018434.66 | 15.84
1124 | Story9 | B13 | 50 MPa RC Beam (25 cm x 25 cm) | Beam | 50MPa | Concrete Rectangular | 250 | 250 | 625 | 4587.5 | 0.29 | 701.45 | G300E | 1683612.5 | 13.21 | G300E | 402494.96 | 3.16
1125 | Story9 | B14 | 50 MPa RC Beam (25 cm x 25 cm) | Beam | 50MPa | Concrete Rectangular | 250 | 250 | 625 | 6987.5 | 0.44 | 1068.43 | G300E | 2844230.11 | 22.32 | G300E | 528826.7 | 4.15
1126 | Story9 | B15 | 50 MPa RC Beam (25 cm x 25 cm) | Beam | 50MPa | Concrete Rectangular | 250 | 250 | 625 | 4587.5 | 0.29 | 701.45 | G300E | 2022759.82 | 15.87 | G300E | 23893.5 | 0.19
1127 | Story9 | B16 | 50 MPa RC Beam (25 cm x 25 cm) | Beam | 50MPa | Concrete Rectangular | 250 | 250 | 625 | 7200 | 0.45 | 1100.92 | G300E | 4361634.78 | 34.22 | G300E | 439800.26 | 3.45
1128 | Story9 | B17 | 50 MPa RC Beam (25 cm x 25 cm) | Beam | 50MPa | Concrete Rectangular | 250 | 250 | 625 | 4587.5 | 0.29 | 701.45 | G300E | 1737351.79 | 13.63 | G300E | 654701.79 | 5.14
1129 | Story9 | B18 | 50 MPa RC Beam (25 cm x 25 cm) | Beam | 50MPa | Concrete Rectangular | 250 | 250 | 625 | 7200 | 0.45 | 1100.92 | G300E | 4363513.04 | 34.24 | G300E | 439800.26 | 3.45
1130 | Story9 | B19 | 50 MPa RC Beam (25 cm x 25 cm) | Beam | 50MPa | Concrete Rectangular | 250 | 250 | 625 | 4587.5 | 0.29 | 701.45 | G300E | 2022432.14 | 15.87 | G300E | 23893.5 | 0.19
1131 | Story9 | B2 | 50 MPa RC Beam (25 cm x 25 cm) | Beam | 50MPa | Concrete Rectangular | 250 | 250 | 625 | 4587.5 | 0.29 | 701.45 | G300E | 1316284.82 | 10.33 | G300E | 956493.75 | 7.51
1132 | Story9 | B20 | 50 MPa RC Beam (25 cm x 25 cm) | Beam | 50MPa | Concrete Rectangular | 250 | 250 | 625 | 6987.5 | 0.44 | 1068.43 | G300E | 2842959.66 | 22.31 | G300E | 528826.7 | 4.15
1133 | Story9 | B21 | 50 MPa RC Beam (25 cm x 25 cm) | Beam | 50MPa | Concrete Rectangular | 250 | 250 | 625 | 4587.5 | 0.29 | 701.45 | G300E | 1683284.82 | 13.21 | G300E | 402486.77 | 3.16
1134 | Story9 | B22 | 50 MPa RC Beam (25 cm x 25 cm) | Beam | 50MPa | Concrete Rectangular | 250 | 250 | 625 | 6987.5 | 0.44 | 1068.43 | G300E | 1930138.07 | 15.14 | G300E | 2018434.66 | 15.84
1135 | Story9 | B23 | 50 MPa RC Beam (25 cm x 25 cm) | Beam | 50MPa | Concrete Rectangular | 250 | 250 | 625 | 6987.5 | 0.44 | 1068.43 | G300E | 3697657.95 | 29.01 | G300E | 666988.64 | 5.23
1136 | Story9 | B24 | 50 MPa RC Beam (25 cm x 25 cm) | Beam | 50MPa | Concrete Rectangular | 250 | 250 | 625 | 4587.5 | 0.29 | 701.45 | G300E | 2059787.5 | 16.16 | G300E | 702488.79 | 5.51
1137 | Story9 | B25 | 50 MPa RC Beam (25 cm x 25 cm) | Beam | 50MPa | Concrete Rectangular | 250 | 250 | 625 | 6987.5 | 0.44 | 1068.43 | G300E | 2645721.59 | 20.76 | G300E | 634592.05 | 4.98
1138 | Story9 | B26 | 50 MPa RC Beam (25 cm x 25 cm) | Beam | 50MPa | Concrete Rectangular | 250 | 250 | 625 | 4800 | 0.3 | 733.94 | G300E | 2301760 | 18.06 | G300E | 861707.2 | 6.76
1139 | Story9 | B3 | 50 MPa RC Beam (25 cm x 25 cm) | Beam | 50MPa | Concrete Rectangular | 250 | 250 | 625 | 6987.5 | 0.44 | 1068.43 | G300E | 4177254.55 | 32.78 | G300E | 386774.8 | 3.03
1140 | Story9 | B30 | 50 MPa RC Beam (25 cm x 25 cm) | Beam | 50MPa | Concrete Rectangular | 250 | 250 | 625 | 4587.5 | 0.29 | 701.45 | G300E | 2205975.83 | 17.31 | G300E | 823558.7 | 6.46
1141 | Story9 | B31 | 50 MPa RC Beam (25 cm x 25 cm) | Beam | 50MPa | Concrete Rectangular | 250 | 250 | 625 | 6987.5 | 0.44 | 1068.43 | G300E | 2646992.05 | 20.77 | G300E | 634592.05 | 4.98
1142 | Story9 | B32 | 50 MPa RC Beam (25 cm x 25 cm) | Beam | 50MPa | Concrete Rectangular | 250 | 250 | 625 | 4587.5 | 0.29 | 701.45 | G300E | 2056838.39 | 16.14 | G300E | 702488.79 | 5.51
1143 | Story9 | B33 | 50 MPa RC Beam (25 cm x 25 cm) | Beam | 50MPa | Concrete Rectangular | 250 | 250 | 625 | 6987.5 | 0.44 | 1068.43 | G300E | 3704963.07 | 29.07 | G300E | 666988.64 | 5.23
1144 | Story9 | B34 | 50 MPa RC Beam (25 cm x 25 cm) | Beam | 50MPa | Concrete Rectangular | 250 | 250 | 625 | 6987.5 | 0.44 | 1068.43 | G300E | 1930138.07 | 15.14 | G300E | 2018434.66 | 15.84
1145 | Story9 | B35 | 50 MPa RC Beam (25 cm x 25 cm) | Beam | 50MPa | Concrete Rectangular | 250 | 250 | 625 | 4587.5 | 0.29 | 701.45 | G300E | 2059787.5 | 16.16 | G300E | 702488.79 | 5.51
1146 | Story9 | B36 | 50 MPa RC Beam (25 cm x 25 cm) | Beam | 50MPa | Concrete Rectangular | 250 | 250 | 625 | 6987.5 | 0.44 | 1068.43 | G300E | 2844547.73 | 22.32 | G300E | 528826.7 | 4.15
1147 | Story9 | B37 | 50 MPa RC Beam (25 cm x 25 cm) | Beam | 50MPa | Concrete Rectangular | 250 | 250 | 625 | 4800 | 0.3 | 733.94 | G300E | 2301760 | 18.06 | G300E | 861707.2 | 6.76
1148 | Story9 | B38 | 50 MPa RC Beam (25 cm x 25 cm) | Beam | 50MPa | Concrete Rectangular | 250 | 250 | 625 | 6987.5 | 0.44 | 1068.43 | G300E | 4232905.98 | 33.21 | G300E | 426820.04 | 3.35
1149 | Story9 | B4 | 50 MPa RC Beam (25 cm x 25 cm) | Beam | 50MPa | Concrete Rectangular | 250 | 250 | 625 | 4587.5 | 0.29 | 701.45 | G300E | 1177349.11 | 9.24 | G300E | 1076424.11 | 8.45
1150 | Story9 | B40 | 50 MPa RC Beam (25 cm x 25 cm) | Beam | 50MPa | Concrete Rectangular | 250 | 250 | 625 | 6987.5 | 0.44 | 1068.43 | G300E | 4235336.41 | 33.23 | G300E | 426820.04 | 3.35
1151 | Story9 | B41 | 50 MPa RC Beam (25 cm x 25 cm) | Beam | 50MPa | Concrete Rectangular | 250 | 250 | 625 | 4587.5 | 0.29 | 701.45 | G300E | 2284880.83 | 17.93 | G300E | 714095.6 | 5.6
1152 | Story9 | B42 | 50 MPa RC Beam (25 cm x 25 cm) | Beam | 50MPa | Concrete Rectangular | 250 | 250 | 625 | 6987.5 | 0.44 | 1068.43 | G300E | 2854393.75 | 22.4 | G300E | 740357.39 | 5.81
1153 | Story9 | B43 | 50 MPa RC Beam (25 cm x 25 cm) | Beam | 50MPa | Concrete Rectangular | 250 | 250 | 625 | 4587.5 | 0.29 | 701.45 | G300E | 2015878.57 | 15.82 | G300E | 702488.79 | 5.51
1154 | Story9 | B44 | 50 MPa RC Beam (25 cm x 25 cm) | Beam | 50MPa | Concrete Rectangular | 250 | 250 | 625 | 6987.5 | 0.44 | 1068.43 | G300E | 2140131.5 | 16.79 | G300E | 1993953 | 15.65
1155 | Story9 | B45 | 50 MPa RC Beam (25 cm x 25 cm) | Beam | 50MPa | Concrete Rectangular | 250 | 250 | 625 | 6987.5 | 0.44 | 1068.43 | G300E | 3881556.25 | 30.46 | G300E | 846044.12 | 6.64
1156 | Story9 | B46 | 50 MPa RC Beam (25 cm x 25 cm) | Beam | 50MPa | Concrete Rectangular | 250 | 250 | 625 | 4587.5 | 0.29 | 701.45 | G300E | 1683612.5 | 13.21 | G300E | 402496.6 | 3.16
1157 | Story9 | B47 | 50 MPa RC Beam (25 cm x 25 cm) | Beam | 50MPa | Concrete Rectangular | 250 | 250 | 625 | 6987.5 | 0.44 | 1068.43 | G300E | 4177254.55 | 32.78 | G300E | 386774.8 | 3.03
1158 | Story9 | B48 | 50 MPa RC Beam (25 cm x 25 cm) | Beam | 50MPa | Concrete Rectangular | 250 | 250 | 625 | 4587.5 | 0.29 | 701.45 | G300E | 2022759.82 | 15.87 | G300E | 23893.5 | 0.19
1159 | Story9 | B49 | 50 MPa RC Beam (25 cm x 25 cm) | Beam | 50MPa | Concrete Rectangular | 250 | 250 | 625 | 6987.5 | 0.44 | 1068.43 | G300E | 3525511.36 | 27.66 | G300E | 136843.04 | 1.07
1160 | Story9 | B5 | 50 MPa RC Beam (25 cm x 25 cm) | Beam | 50MPa | Concrete Rectangular | 250 | 250 | 625 | 6987.5 | 0.44 | 1068.43 | G300E | 4869334.66 | 38.21 | G300E | 103686.56 | 0.81
1161 | Story9 | B50 | 50 MPa RC Beam (25 cm x 25 cm) | Beam | 50MPa | Concrete Rectangular | 250 | 250 | 625 | 4587.5 | 0.29 | 701.45 | G300E | 1737351.79 | 13.63 | G300E | 654701.79 | 5.14
1162 | Story9 | B51 | 50 MPa RC Beam (25 cm x 25 cm) | Beam | 50MPa | Concrete Rectangular | 250 | 250 | 625 | 6987.5 | 0.44 | 1068.43 | G300E | 3527734.66 | 27.68 | G300E | 136864.48 | 1.07
1163 | Story9 | B52 | 50 MPa RC Beam (25 cm x 25 cm) | Beam | 50MPa | Concrete Rectangular | 250 | 250 | 625 | 4587.5 | 0.29 | 701.45 | G300E | 2024070.54 | 15.88 | G300E | 23893.5 | 0.19
1164 | Story9 | B53 | 50 MPa RC Beam (25 cm x 25 cm) | Beam | 50MPa | Concrete Rectangular | 250 | 250 | 625 | 6987.5 | 0.44 | 1068.43 | G300E | 4184877.27 | 32.84 | G300E | 386774.8 | 3.03
1165 | Story9 | B54 | 50 MPa RC Beam (25 cm x 25 cm) | Beam | 50MPa | Concrete Rectangular | 250 | 250 | 625 | 4587.5 | 0.29 | 701.45 | G300E | 1742266.96 | 13.67 | G300E | 402617.02 | 3.16
1166 | Story9 | B55 | 50 MPa RC Beam (25 cm x 25 cm) | Beam | 50MPa | Concrete Rectangular | 250 | 250 | 625 | 6987.5 | 0.44 | 1068.43 | G300E | 3892672.73 | 30.54 | G300E | 846044.12 | 6.64
1167 | Story9 | B56 | 50 MPa RC Beam (25 cm x 25 cm) | Beam | 50MPa | Concrete Rectangular | 250 | 250 | 625 | 4587.5 | 0.29 | 701.45 | G300E | 1316284.82 | 10.33 | G300E | 955510.71 | 7.5
1168 | Story9 | B57 | 50 MPa RC Beam (25 cm x 25 cm) | Beam | 50MPa | Concrete Rectangular | 250 | 250 | 625 | 4587.5 | 0.29 | 701.45 | G300E | 1177349.11 | 9.24 | G300E | 1076424.11 | 8.45
1169 | Story9 | B58 | 50 MPa RC Beam (25 cm x 25 cm) | Beam | 50MPa | Concrete Rectangular | 250 | 250 | 625 | 4587.5 | 0.29 | 701.45 | G300E | 1152445.54 | 9.04 | G300E | 1156050 | 9.07
1170 | Story9 | B59 | 50 MPa RC Beam (25 cm x 25 cm) | Beam | 50MPa | Concrete Rectangular | 250 | 250 | 625 | 4587.5 | 0.29 | 701.45 | G300E | 1177676.79 | 9.24 | G300E | 1076424.11 | 8.45
1171 | Story9 | B6 | 50 MPa RC Beam (25 cm x 25 cm) | Beam | 50MPa | Concrete Rectangular | 250 | 250 | 625 | 4587.5 | 0.29 | 701.45 | G300E | 1152445.54 | 9.04 | G300E | 1156050 | 9.07
1172 | Story9 | B60 | 50 MPa RC Beam (25 cm x 25 cm) | Beam | 50MPa | Concrete Rectangular | 250 | 250 | 625 | 4587.5 | 0.29 | 701.45 | G300E | 1316284.82 | 10.33 | G300E | 956493.75 | 7.51
1173 | Story9 | B7 | 50 MPa RC Beam (25 cm x 25 cm) | Beam | 50MPa | Concrete Rectangular | 250 | 250 | 625 | 6987.5 | 0.44 | 1068.43 | G300E | 4869969.89 | 38.21 | G300E | 103694.5 | 0.81
1174 | Story9 | B8 | 50 MPa RC Beam (25 cm x 25 cm) | Beam | 50MPa | Concrete Rectangular | 250 | 250 | 625 | 4587.5 | 0.29 | 701.45 | G300E | 1177349.11 | 9.24 | G300E | 1076424.11 | 8.45
1175 | Story9 | B9 | 50 MPa RC Beam (25 cm x 25 cm) | Beam | 50MPa | Concrete Rectangular | 250 | 250 | 625 | 6987.5 | 0.44 | 1068.43 | G300E | 4177254.55 | 32.78 | G300E | 386774.8 | 3.03

## Columns
| Story | Label | Section | Structural_Element_Type | Material | Cross_Section_Type | Width_(mm) | Depth_(mm) | Area_(cm^2) | Length_(mm) | Volume_(m^3) | Mass_(kg) | Long._Rebar_Material | Long._Rebar_Volume_(mm^3) | Long._Rebar_Mass_(kg) | Tran._Rebar_Material | Tran._Rebar_Volume_(mm^3) | Tran._Rebar_Mass_(kg)
0 | Story1 | C1 | 50 MPa RC Column (50 cm x 50 cm) | Column | 50MPa | Concrete Rectangular | 500 | 500 | 2500 | 3225 | 0.81 | 1972.48 | G300E | 8062500 | 63.26 | G300E | 0 | 0
1 | Story1 | C10 | 50 MPa RC Column (50 cm x 50 cm) | Column | 50MPa | Concrete Rectangular | 500 | 500 | 2500 | 3225 | 0.81 | 1972.48 | G300E | 54066050 | 424.22 | G300E | 0 | 0
2 | Story1 | C11 | 50 MPa RC Column (50 cm x 50 cm) | Column | 50MPa | Concrete Rectangular | 500 | 500 | 2500 | 3225 | 0.81 | 1972.48 | G300E | 43359050 | 340.21 | G300E | 0 | 0
3 | Story1 | C12 | 50 MPa RC Column (50 cm x 50 cm) | Column | 50MPa | Concrete Rectangular | 500 | 500 | 2500 | 3225 | 0.81 | 1972.48 | G300E | 8062500 | 63.26 | G300E | 0 | 0
4 | Story1 | C13 | 50 MPa RC Column (50 cm x 50 cm) | Column | 50MPa | Concrete Rectangular | 500 | 500 | 2500 | 3225 | 0.81 | 1972.48 | G300E | 8062500 | 63.26 | G300E | 0 | 0
5 | Story1 | C14 | 50 MPa RC Column (50 cm x 50 cm) | Column | 50MPa | Concrete Rectangular | 500 | 500 | 2500 | 3225 | 0.81 | 1972.48 | G300E | 16215300 | 127.23 | G300E | 0 | 0
6 | Story1 | C17 | 50 MPa RC Column (50 cm x 50 cm) | Column | 50MPa | Concrete Rectangular | 500 | 500 | 2500 | 3225 | 0.81 | 1972.48 | G300E | 16168000 | 126.86 | G300E | 0 | 0
7 | Story1 | C18 | 50 MPa RC Column (50 cm x 50 cm) | Column | 50MPa | Concrete Rectangular | 500 | 500 | 2500 | 3225 | 0.81 | 1972.48 | G300E | 8062500 | 63.26 | G300E | 0 | 0
8 | Story1 | C19 | 50 MPa RC Column (50 cm x 50 cm) | Column | 50MPa | Concrete Rectangular | 500 | 500 | 2500 | 3225 | 0.81 | 1972.48 | G300E | 8062500 | 63.26 | G300E | 0 | 0
9 | Story1 | C2 | 50 MPa RC Column (50 cm x 50 cm) | Column | 50MPa | Concrete Rectangular | 500 | 500 | 2500 | 3225 | 0.81 | 1972.48 | G300E | 8062500 | 63.26 | G300E | 0 | 0
10 | Story1 | C20 | 50 MPa RC Column (50 cm x 50 cm) | Column | 50MPa | Concrete Rectangular | 500 | 500 | 2500 | 3225 | 0.81 | 1972.48 | G300E | 16218525 | 127.26 | G300E | 0 | 0
11 | Story1 | C23 | 50 MPa RC Column (50 cm x 50 cm) | Column | 50MPa | Concrete Rectangular | 500 | 500 | 2500 | 3225 | 0.81 | 1972.48 | G300E | 16211000 | 127.2 | G300E | 0 | 0
12 | Story1 | C24 | 50 MPa RC Column (50 cm x 50 cm) | Column | 50MPa | Concrete Rectangular | 500 | 500 | 2500 | 3225 | 0.81 | 1972.48 | G300E | 8062500 | 63.26 | G300E | 0 | 0
13 | Story1 | C25 | 50 MPa RC Column (50 cm x 50 cm) | Column | 50MPa | Concrete Rectangular | 500 | 500 | 2500 | 3225 | 0.81 | 1972.48 | G300E | 8062500 | 63.26 | G300E | 0 | 0
14 | Story1 | C26 | 50 MPa RC Column (50 cm x 50 cm) | Column | 50MPa | Concrete Rectangular | 500 | 500 | 2500 | 3225 | 0.81 | 1972.48 | G300E | 43362275 | 340.24 | G300E | 0 | 0
15 | Story1 | C27 | 50 MPa RC Column (50 cm x 50 cm) | Column | 50MPa | Concrete Rectangular | 500 | 500 | 2500 | 3225 | 0.81 | 1972.48 | G300E | 54067125 | 424.23 | G300E | 0 | 0
16 | Story1 | C28 | 50 MPa RC Column (50 cm x 50 cm) | Column | 50MPa | Concrete Rectangular | 500 | 500 | 2500 | 3225 | 0.81 | 1972.48 | G300E | 54013375 | 423.81 | G300E | 0 | 0
17 | Story1 | C29 | 50 MPa RC Column (50 cm x 50 cm) | Column | 50MPa | Concrete Rectangular | 500 | 500 | 2500 | 3225 | 0.81 | 1972.48 | G300E | 43153725 | 338.6 | G300E | 0 | 0
18 | Story1 | C3 | 50 MPa RC Column (50 cm x 50 cm) | Column | 50MPa | Concrete Rectangular | 500 | 500 | 2500 | 3225 | 0.81 | 1972.48 | G300E | 8062500 | 63.26 | G300E | 0 | 0
19 | Story1 | C30 | 50 MPa RC Column (50 cm x 50 cm) | Column | 50MPa | Concrete Rectangular | 500 | 500 | 2500 | 3225 | 0.81 | 1972.48 | G300E | 8062500 | 63.26 | G300E | 0 | 0
20 | Story1 | C31 | 50 MPa RC Column (50 cm x 50 cm) | Column | 50MPa | Concrete Rectangular | 500 | 500 | 2500 | 3225 | 0.81 | 1972.48 | G300E | 8062500 | 63.26 | G300E | 0 | 0
21 | Story1 | C32 | 50 MPa RC Column (50 cm x 50 cm) | Column | 50MPa | Concrete Rectangular | 500 | 500 | 2500 | 3225 | 0.81 | 1972.48 | G300E | 8062500 | 63.26 | G300E | 0 | 0
22 | Story1 | C33 | 50 MPa RC Column (50 cm x 50 cm) | Column | 50MPa | Concrete Rectangular | 500 | 500 | 2500 | 3225 | 0.81 | 1972.48 | G300E | 8062500 | 63.26 | G300E | 0 | 0
23 | Story1 | C34 | 50 MPa RC Column (50 cm x 50 cm) | Column | 50MPa | Concrete Rectangular | 500 | 500 | 2500 | 3225 | 0.81 | 1972.48 | G300E | 8062500 | 63.26 | G300E | 0 | 0
24 | Story1 | C35 | 50 MPa RC Column (50 cm x 50 cm) | Column | 50MPa | Concrete Rectangular | 500 | 500 | 2500 | 3225 | 0.81 | 1972.48 | G300E | 8062500 | 63.26 | G300E | 0 | 0
25 | Story1 | C36 | 50 MPa RC Column (50 cm x 50 cm) | Column | 50MPa | Concrete Rectangular | 500 | 500 | 2500 | 3225 | 0.81 | 1972.48 | G300E | 8062500 | 63.26 | G300E | 0 | 0
26 | Story1 | C4 | 50 MPa RC Column (50 cm x 50 cm) | Column | 50MPa | Concrete Rectangular | 500 | 500 | 2500 | 3225 | 0.81 | 1972.48 | G300E | 8062500 | 63.26 | G300E | 0 | 0
27 | Story1 | C5 | 50 MPa RC Column (50 cm x 50 cm) | Column | 50MPa | Concrete Rectangular | 500 | 500 | 2500 | 3225 | 0.81 | 1972.48 | G300E | 8062500 | 63.26 | G300E | 0 | 0
28 | Story1 | C6 | 50 MPa RC Column (50 cm x 50 cm) | Column | 50MPa | Concrete Rectangular | 500 | 500 | 2500 | 3225 | 0.81 | 1972.48 | G300E | 8062500 | 63.26 | G300E | 0 | 0
29 | Story1 | C7 | 50 MPa RC Column (50 cm x 50 cm) | Column | 50MPa | Concrete Rectangular | 500 | 500 | 2500 | 3225 | 0.81 | 1972.48 | G300E | 8062500 | 63.26 | G300E | 0 | 0
30 | Story1 | C8 | 50 MPa RC Column (50 cm x 50 cm) | Column | 50MPa | Concrete Rectangular | 500 | 500 | 2500 | 3225 | 0.81 | 1972.48 | G300E | 43356900 | 340.19 | G300E | 0 | 0
31 | Story1 | C9 | 50 MPa RC Column (50 cm x 50 cm) | Column | 50MPa | Concrete Rectangular | 500 | 500 | 2500 | 3225 | 0.81 | 1972.48 | G300E | 54069275 | 424.25 | G300E | 0 | 0
32 | Story10 | C1 | 50 MPa RC Column (37.5 cm x 37.5 cm) | Column | 50MPa | Concrete Rectangular | 375 | 375 | 1406.3 | 3200 | 0.45 | 1100.92 | G300E | 4499200 | 35.3 | G300E | 0 | 0
33 | Story10 | C10 | 50 MPa RC Column (37.5 cm x 37.5 cm) | Column | 50MPa | Concrete Rectangular | 375 | 375 | 1406.3 | 3200 | 0.45 | 1100.92 | G300E | 24219733.33 | 190.04 | G300E | 0 | 0
34 | Story10 | C11 | 50 MPa RC Column (37.5 cm x 37.5 cm) | Column | 50MPa | Concrete Rectangular | 375 | 375 | 1406.3 | 3200 | 0.45 | 1100.92 | G300E | 20684800 | 162.3 | G300E | 0 | 0
35 | Story10 | C12 | 50 MPa RC Column (37.5 cm x 37.5 cm) | Column | 50MPa | Concrete Rectangular | 375 | 375 | 1406.3 | 3200 | 0.45 | 1100.92 | G300E | 4499200 | 35.3 | G300E | 0 | 0
36 | Story10 | C13 | 50 MPa RC Column (37.5 cm x 37.5 cm) | Column | 50MPa | Concrete Rectangular | 375 | 375 | 1406.3 | 3200 | 0.45 | 1100.92 | G300E | 4499200 | 35.3 | G300E | 0 | 0
37 | Story10 | C14 | 50 MPa RC Column (37.5 cm x 37.5 cm) | Column | 50MPa | Concrete Rectangular | 375 | 375 | 1406.3 | 3200 | 0.45 | 1100.92 | G300E | 4499200 | 35.3 | G300E | 0 | 0
38 | Story10 | C17 | 50 MPa RC Column (37.5 cm x 37.5 cm) | Column | 50MPa | Concrete Rectangular | 375 | 375 | 1406.3 | 3200 | 0.45 | 1100.92 | G300E | 4499200 | 35.3 | G300E | 0 | 0
39 | Story10 | C18 | 50 MPa RC Column (37.5 cm x 37.5 cm) | Column | 50MPa | Concrete Rectangular | 375 | 375 | 1406.3 | 3200 | 0.45 | 1100.92 | G300E | 4499200 | 35.3 | G300E | 0 | 0
40 | Story10 | C19 | 50 MPa RC Column (37.5 cm x 37.5 cm) | Column | 50MPa | Concrete Rectangular | 375 | 375 | 1406.3 | 3200 | 0.45 | 1100.92 | G300E | 4499200 | 35.3 | G300E | 0 | 0
41 | Story10 | C2 | 50 MPa RC Column (37.5 cm x 37.5 cm) | Column | 50MPa | Concrete Rectangular | 375 | 375 | 1406.3 | 3200 | 0.45 | 1100.92 | G300E | 4499200 | 35.3 | G300E | 0 | 0
42 | Story10 | C20 | 50 MPa RC Column (37.5 cm x 37.5 cm) | Column | 50MPa | Concrete Rectangular | 375 | 375 | 1406.3 | 3200 | 0.45 | 1100.92 | G300E | 4499200 | 35.3 | G300E | 0 | 0
43 | Story10 | C23 | 50 MPa RC Column (37.5 cm x 37.5 cm) | Column | 50MPa | Concrete Rectangular | 375 | 375 | 1406.3 | 3200 | 0.45 | 1100.92 | G300E | 4499200 | 35.3 | G300E | 0 | 0
44 | Story10 | C24 | 50 MPa RC Column (37.5 cm x 37.5 cm) | Column | 50MPa | Concrete Rectangular | 375 | 375 | 1406.3 | 3200 | 0.45 | 1100.92 | G300E | 4499200 | 35.3 | G300E | 0 | 0
45 | Story10 | C25 | 50 MPa RC Column (37.5 cm x 37.5 cm) | Column | 50MPa | Concrete Rectangular | 375 | 375 | 1406.3 | 3200 | 0.45 | 1100.92 | G300E | 4499200 | 35.3 | G300E | 0 | 0
46 | Story10 | C26 | 50 MPa RC Column (37.5 cm x 37.5 cm) | Column | 50MPa | Concrete Rectangular | 375 | 375 | 1406.3 | 3200 | 0.45 | 1100.92 | G300E | 20667733.33 | 162.17 | G300E | 0 | 0
47 | Story10 | C27 | 50 MPa RC Column (37.5 cm x 37.5 cm) | Column | 50MPa | Concrete Rectangular | 375 | 375 | 1406.3 | 3200 | 0.45 | 1100.92 | G300E | 24222933.33 | 190.06 | G300E | 0 | 0
48 | Story10 | C28 | 50 MPa RC Column (37.5 cm x 37.5 cm) | Column | 50MPa | Concrete Rectangular | 375 | 375 | 1406.3 | 3200 | 0.45 | 1100.92 | G300E | 24177066.67 | 189.7 | G300E | 0 | 0
49 | Story10 | C29 | 50 MPa RC Column (37.5 cm x 37.5 cm) | Column | 50MPa | Concrete Rectangular | 375 | 375 | 1406.3 | 3200 | 0.45 | 1100.92 | G300E | 21094400 | 165.51 | G300E | 0 | 0
50 | Story10 | C3 | 50 MPa RC Column (37.5 cm x 37.5 cm) | Column | 50MPa | Concrete Rectangular | 375 | 375 | 1406.3 | 3200 | 0.45 | 1100.92 | G300E | 4499200 | 35.3 | G300E | 0 | 0
51 | Story10 | C30 | 50 MPa RC Column (37.5 cm x 37.5 cm) | Column | 50MPa | Concrete Rectangular | 375 | 375 | 1406.3 | 3200 | 0.45 | 1100.92 | G300E | 4499200 | 35.3 | G300E | 0 | 0
52 | Story10 | C31 | 50 MPa RC Column (37.5 cm x 37.5 cm) | Column | 50MPa | Concrete Rectangular | 375 | 375 | 1406.3 | 3200 | 0.45 | 1100.92 | G300E | 4499200 | 35.3 | G300E | 0 | 0
53 | Story10 | C32 | 50 MPa RC Column (37.5 cm x 37.5 cm) | Column | 50MPa | Concrete Rectangular | 375 | 375 | 1406.3 | 3200 | 0.45 | 1100.92 | G300E | 4499200 | 35.3 | G300E | 0 | 0
54 | Story10 | C33 | 50 MPa RC Column (37.5 cm x 37.5 cm) | Column | 50MPa | Concrete Rectangular | 375 | 375 | 1406.3 | 3200 | 0.45 | 1100.92 | G300E | 4499200 | 35.3 | G300E | 0 | 0
55 | Story10 | C34 | 50 MPa RC Column (37.5 cm x 37.5 cm) | Column | 50MPa | Concrete Rectangular | 375 | 375 | 1406.3 | 3200 | 0.45 | 1100.92 | G300E | 4499200 | 35.3 | G300E | 0 | 0
56 | Story10 | C35 | 50 MPa RC Column (37.5 cm x 37.5 cm) | Column | 50MPa | Concrete Rectangular | 375 | 375 | 1406.3 | 3200 | 0.45 | 1100.92 | G300E | 4499200 | 35.3 | G300E | 0 | 0
57 | Story10 | C36 | 50 MPa RC Column (37.5 cm x 37.5 cm) | Column | 50MPa | Concrete Rectangular | 375 | 375 | 1406.3 | 3200 | 0.45 | 1100.92 | G300E | 4499200 | 35.3 | G300E | 0 | 0
58 | Story10 | C4 | 50 MPa RC Column (37.5 cm x 37.5 cm) | Column | 50MPa | Concrete Rectangular | 375 | 375 | 1406.3 | 3200 | 0.45 | 1100.92 | G300E | 4499200 | 35.3 | G300E | 0 | 0
59 | Story10 | C5 | 50 MPa RC Column (37.5 cm x 37.5 cm) | Column | 50MPa | Concrete Rectangular | 375 | 375 | 1406.3 | 3200 | 0.45 | 1100.92 | G300E | 4499200 | 35.3 | G300E | 0 | 0
60 | Story10 | C6 | 50 MPa RC Column (37.5 cm x 37.5 cm) | Column | 50MPa | Concrete Rectangular | 375 | 375 | 1406.3 | 3200 | 0.45 | 1100.92 | G300E | 4499200 | 35.3 | G300E | 0 | 0
61 | Story10 | C7 | 50 MPa RC Column (37.5 cm x 37.5 cm) | Column | 50MPa | Concrete Rectangular | 375 | 375 | 1406.3 | 3200 | 0.45 | 1100.92 | G300E | 4499200 | 35.3 | G300E | 0 | 0
62 | Story10 | C8 | 50 MPa RC Column (37.5 cm x 37.5 cm) | Column | 50MPa | Concrete Rectangular | 375 | 375 | 1406.3 | 3200 | 0.45 | 1100.92 | G300E | 20667733.33 | 162.17 | G300E | 0 | 0
63 | Story10 | C9 | 50 MPa RC Column (37.5 cm x 37.5 cm) | Column | 50MPa | Concrete Rectangular | 375 | 375 | 1406.3 | 3200 | 0.45 | 1100.92 | G300E | 24222933.33 | 190.06 | G300E | 0 | 0
64 | Story11 | C1 | 50 MPa RC Column (35 cm x 35 cm) | Column | 50MPa | Concrete Rectangular | 350 | 350 | 1225 | 3200 | 0.39 | 959.02 | G300E | 3920000 | 30.76 | G300E | 0 | 0
65 | Story11 | C10 | 50 MPa RC Column (35 cm x 35 cm) | Column | 50MPa | Concrete Rectangular | 350 | 350 | 1225 | 3200 | 0.39 | 959.02 | G300E | 25027200 | 196.37 | G300E | 0 | 0
66 | Story11 | C11 | 50 MPa RC Column (35 cm x 35 cm) | Column | 50MPa | Concrete Rectangular | 350 | 350 | 1225 | 3200 | 0.39 | 959.02 | G300E | 20673066.67 | 162.21 | G300E | 0 | 0
67 | Story11 | C12 | 50 MPa RC Column (35 cm x 35 cm) | Column | 50MPa | Concrete Rectangular | 350 | 350 | 1225 | 3200 | 0.39 | 959.02 | G300E | 3920000 | 30.76 | G300E | 0 | 0
68 | Story11 | C13 | 50 MPa RC Column (35 cm x 35 cm) | Column | 50MPa | Concrete Rectangular | 350 | 350 | 1225 | 3200 | 0.39 | 959.02 | G300E | 3920000 | 30.76 | G300E | 0 | 0
69 | Story11 | C14 | 50 MPa RC Column (35 cm x 35 cm) | Column | 50MPa | Concrete Rectangular | 350 | 350 | 1225 | 3200 | 0.39 | 959.02 | G300E | 3920000 | 30.76 | G300E | 0 | 0
70 | Story11 | C17 | 50 MPa RC Column (35 cm x 35 cm) | Column | 50MPa | Concrete Rectangular | 350 | 350 | 1225 | 3200 | 0.39 | 959.02 | G300E | 3920000 | 30.76 | G300E | 0 | 0
71 | Story11 | C18 | 50 MPa RC Column (35 cm x 35 cm) | Column | 50MPa | Concrete Rectangular | 350 | 350 | 1225 | 3200 | 0.39 | 959.02 | G300E | 3920000 | 30.76 | G300E | 0 | 0
72 | Story11 | C19 | 50 MPa RC Column (35 cm x 35 cm) | Column | 50MPa | Concrete Rectangular | 350 | 350 | 1225 | 3200 | 0.39 | 959.02 | G300E | 3920000 | 30.76 | G300E | 0 | 0
73 | Story11 | C2 | 50 MPa RC Column (35 cm x 35 cm) | Column | 50MPa | Concrete Rectangular | 350 | 350 | 1225 | 3200 | 0.39 | 959.02 | G300E | 3920000 | 30.76 | G300E | 0 | 0
74 | Story11 | C20 | 50 MPa RC Column (35 cm x 35 cm) | Column | 50MPa | Concrete Rectangular | 350 | 350 | 1225 | 3200 | 0.39 | 959.02 | G300E | 3920000 | 30.76 | G300E | 0 | 0
75 | Story11 | C23 | 50 MPa RC Column (35 cm x 35 cm) | Column | 50MPa | Concrete Rectangular | 350 | 350 | 1225 | 3200 | 0.39 | 959.02 | G300E | 3920000 | 30.76 | G300E | 0 | 0
76 | Story11 | C24 | 50 MPa RC Column (35 cm x 35 cm) | Column | 50MPa | Concrete Rectangular | 350 | 350 | 1225 | 3200 | 0.39 | 959.02 | G300E | 3920000 | 30.76 | G300E | 0 | 0
77 | Story11 | C25 | 50 MPa RC Column (35 cm x 35 cm) | Column | 50MPa | Concrete Rectangular | 350 | 350 | 1225 | 3200 | 0.39 | 959.02 | G300E | 3920000 | 30.76 | G300E | 0 | 0
78 | Story11 | C26 | 50 MPa RC Column (35 cm x 35 cm) | Column | 50MPa | Concrete Rectangular | 350 | 350 | 1225 | 3200 | 0.39 | 959.02 | G300E | 20672000 | 162.2 | G300E | 0 | 0
79 | Story11 | C27 | 50 MPa RC Column (35 cm x 35 cm) | Column | 50MPa | Concrete Rectangular | 350 | 350 | 1225 | 3200 | 0.39 | 959.02 | G300E | 25028266.67 | 196.38 | G300E | 0 | 0
80 | Story11 | C28 | 50 MPa RC Column (35 cm x 35 cm) | Column | 50MPa | Concrete Rectangular | 350 | 350 | 1225 | 3200 | 0.39 | 959.02 | G300E | 24985600 | 196.05 | G300E | 0 | 0
81 | Story11 | C29 | 50 MPa RC Column (35 cm x 35 cm) | Column | 50MPa | Concrete Rectangular | 350 | 350 | 1225 | 3200 | 0.39 | 959.02 | G300E | 20428800 | 160.29 | G300E | 0 | 0
82 | Story11 | C3 | 50 MPa RC Column (35 cm x 35 cm) | Column | 50MPa | Concrete Rectangular | 350 | 350 | 1225 | 3200 | 0.39 | 959.02 | G300E | 3920000 | 30.76 | G300E | 0 | 0
83 | Story11 | C30 | 50 MPa RC Column (35 cm x 35 cm) | Column | 50MPa | Concrete Rectangular | 350 | 350 | 1225 | 3200 | 0.39 | 959.02 | G300E | 3920000 | 30.76 | G300E | 0 | 0
84 | Story11 | C31 | 50 MPa RC Column (35 cm x 35 cm) | Column | 50MPa | Concrete Rectangular | 350 | 350 | 1225 | 3200 | 0.39 | 959.02 | G300E | 3920000 | 30.76 | G300E | 0 | 0
85 | Story11 | C32 | 50 MPa RC Column (35 cm x 35 cm) | Column | 50MPa | Concrete Rectangular | 350 | 350 | 1225 | 3200 | 0.39 | 959.02 | G300E | 3920000 | 30.76 | G300E | 0 | 0
86 | Story11 | C33 | 50 MPa RC Column (35 cm x 35 cm) | Column | 50MPa | Concrete Rectangular | 350 | 350 | 1225 | 3200 | 0.39 | 959.02 | G300E | 3920000 | 30.76 | G300E | 0 | 0
87 | Story11 | C34 | 50 MPa RC Column (35 cm x 35 cm) | Column | 50MPa | Concrete Rectangular | 350 | 350 | 1225 | 3200 | 0.39 | 959.02 | G300E | 3920000 | 30.76 | G300E | 0 | 0
88 | Story11 | C35 | 50 MPa RC Column (35 cm x 35 cm) | Column | 50MPa | Concrete Rectangular | 350 | 350 | 1225 | 3200 | 0.39 | 959.02 | G300E | 3920000 | 30.76 | G300E | 0 | 0
89 | Story11 | C36 | 50 MPa RC Column (35 cm x 35 cm) | Column | 50MPa | Concrete Rectangular | 350 | 350 | 1225 | 3200 | 0.39 | 959.02 | G300E | 3920000 | 30.76 | G300E | 0 | 0
90 | Story11 | C4 | 50 MPa RC Column (35 cm x 35 cm) | Column | 50MPa | Concrete Rectangular | 350 | 350 | 1225 | 3200 | 0.39 | 959.02 | G300E | 3920000 | 30.76 | G300E | 0 | 0
91 | Story11 | C5 | 50 MPa RC Column (35 cm x 35 cm) | Column | 50MPa | Concrete Rectangular | 350 | 350 | 1225 | 3200 | 0.39 | 959.02 | G300E | 3920000 | 30.76 | G300E | 0 | 0
92 | Story11 | C6 | 50 MPa RC Column (35 cm x 35 cm) | Column | 50MPa | Concrete Rectangular | 350 | 350 | 1225 | 3200 | 0.39 | 959.02 | G300E | 3920000 | 30.76 | G300E | 0 | 0
93 | Story11 | C7 | 50 MPa RC Column (35 cm x 35 cm) | Column | 50MPa | Concrete Rectangular | 350 | 350 | 1225 | 3200 | 0.39 | 959.02 | G300E | 3920000 | 30.76 | G300E | 0 | 0
94 | Story11 | C8 | 50 MPa RC Column (35 cm x 35 cm) | Column | 50MPa | Concrete Rectangular | 350 | 350 | 1225 | 3200 | 0.39 | 959.02 | G300E | 20670933.33 | 162.19 | G300E | 0 | 0
95 | Story11 | C9 | 50 MPa RC Column (35 cm x 35 cm) | Column | 50MPa | Concrete Rectangular | 350 | 350 | 1225 | 3200 | 0.39 | 959.02 | G300E | 25028266.67 | 196.38 | G300E | 0 | 0
96 | Story11 | D13 | 50 MPa RC Column (82.5 cm x 82.5 cm) | Column | 50MPa | Concrete Rectangular | 825 | 825 | 6806.3 | 29702.7 | 20.22 | 49459.08 | G300E | 1014297700.5 | 7958.56 | G300E | 0 | 0
97 | Story11 | D14 | 50 MPa RC Column (77.5 cm x 77.5 cm) | Column | 50MPa | Concrete Rectangular | 775 | 775 | 6006.3 | 25104.8 | 15.08 | 36889.47 | G300E | 976248265.53 | 7660.01 | G300E | 0 | 0
98 | Story11 | D15 | 50 MPa RC Column (82.5 cm x 82.5 cm) | Column | 50MPa | Concrete Rectangular | 825 | 825 | 6806.3 | 29702.7 | 20.22 | 49459.08 | G300E | 1014173939.25 | 7957.59 | G300E | 0 | 0
99 | Story11 | D16 | 50 MPa RC Column (77.5 cm x 77.5 cm) | Column | 50MPa | Concrete Rectangular | 775 | 775 | 6006.3 | 25104.8 | 15.08 | 36889.47 | G300E | 977323587.8 | 7668.44 | G300E | 0 | 0
100 | Story11 | D17 | 50 MPa RC Column (80 cm x 80 cm) | Column | 50MPa | Concrete Rectangular | 800 | 800 | 6400 | 25104.8 | 16.07 | 39307.82 | G300E | 803108828.2 | 6301.49 | G300E | 0 | 0
101 | Story11 | D18 | 50 MPa RC Column (80 cm x 80 cm) | Column | 50MPa | Concrete Rectangular | 800 | 800 | 6400 | 25104.8 | 16.07 | 39307.82 | G300E | 803150669.53 | 6301.82 | G300E | 0 | 0
102 | Story11 | D19 | 50 MPa RC Column (80 cm x 80 cm) | Column | 50MPa | Concrete Rectangular | 800 | 800 | 6400 | 25104.8 | 16.07 | 39307.82 | G300E | 803144393.33 | 6301.77 | G300E | 0 | 0
103 | Story11 | D20 | 50 MPa RC Column (80 cm x 80 cm) | Column | 50MPa | Concrete Rectangular | 800 | 800 | 6400 | 25104.8 | 16.07 | 39307.82 | G300E | 803412177.87 | 6303.87 | G300E | 0 | 0
104 | Story11 | D21 | 50 MPa RC Column (77.5 cm x 77.5 cm) | Column | 50MPa | Concrete Rectangular | 775 | 775 | 6006.3 | 25104.8 | 15.08 | 36889.47 | G300E | 976400986.4 | 7661.2 | G300E | 0 | 0
105 | Story11 | D22 | 50 MPa RC Column (82.5 cm x 82.5 cm) | Column | 50MPa | Concrete Rectangular | 825 | 825 | 6806.3 | 29702.7 | 20.22 | 49459.08 | G300E | 1053428532.52 | 8265.59 | G300E | 0 | 0
106 | Story11 | D23 | 50 MPa RC Column (77.5 cm x 77.5 cm) | Column | 50MPa | Concrete Rectangular | 775 | 775 | 6006.3 | 25104.8 | 15.08 | 36889.47 | G300E | 975411438.87 | 7653.44 | G300E | 0 | 0
107 | Story11 | D24 | 50 MPa RC Column (82.5 cm x 82.5 cm) | Column | 50MPa | Concrete Rectangular | 825 | 825 | 6806.3 | 29702.7 | 20.22 | 49459.08 | G300E | 1051661221.88 | 8251.72 | G300E | 0 | 0
108 | Story12 | C1 | 50 MPa RC Column (35 cm x 35 cm) | Column | 50MPa | Concrete Rectangular | 350 | 350 | 1225 | 3200 | 0.39 | 959.02 | G300E | 3920000 | 30.76 | G300E | 0 | 0
109 | Story12 | C10 | 50 MPa RC Column (35 cm x 35 cm) | Column | 50MPa | Concrete Rectangular | 350 | 350 | 1225 | 3200 | 0.39 | 959.02 | G300E | 16252800 | 127.53 | G300E | 0 | 0
110 | Story12 | C11 | 50 MPa RC Column (35 cm x 35 cm) | Column | 50MPa | Concrete Rectangular | 350 | 350 | 1225 | 3200 | 0.39 | 959.02 | G300E | 11331200 | 88.91 | G300E | 0 | 0
111 | Story12 | C12 | 50 MPa RC Column (35 cm x 35 cm) | Column | 50MPa | Concrete Rectangular | 350 | 350 | 1225 | 3200 | 0.39 | 959.02 | G300E | 3920000 | 30.76 | G300E | 0 | 0
112 | Story12 | C13 | 50 MPa RC Column (35 cm x 35 cm) | Column | 50MPa | Concrete Rectangular | 350 | 350 | 1225 | 3200 | 0.39 | 959.02 | G300E | 3920000 | 30.76 | G300E | 0 | 0
113 | Story12 | C14 | 50 MPa RC Column (35 cm x 35 cm) | Column | 50MPa | Concrete Rectangular | 350 | 350 | 1225 | 3200 | 0.39 | 959.02 | G300E | 3920000 | 30.76 | G300E | 0 | 0
114 | Story12 | C17 | 50 MPa RC Column (35 cm x 35 cm) | Column | 50MPa | Concrete Rectangular | 350 | 350 | 1225 | 3200 | 0.39 | 959.02 | G300E | 3920000 | 30.76 | G300E | 0 | 0
115 | Story12 | C18 | 50 MPa RC Column (35 cm x 35 cm) | Column | 50MPa | Concrete Rectangular | 350 | 350 | 1225 | 3200 | 0.39 | 959.02 | G300E | 3920000 | 30.76 | G300E | 0 | 0
116 | Story12 | C19 | 50 MPa RC Column (35 cm x 35 cm) | Column | 50MPa | Concrete Rectangular | 350 | 350 | 1225 | 3200 | 0.39 | 959.02 | G300E | 3920000 | 30.76 | G300E | 0 | 0
117 | Story12 | C2 | 50 MPa RC Column (35 cm x 35 cm) | Column | 50MPa | Concrete Rectangular | 350 | 350 | 1225 | 3200 | 0.39 | 959.02 | G300E | 3920000 | 30.76 | G300E | 0 | 0
118 | Story12 | C20 | 50 MPa RC Column (35 cm x 35 cm) | Column | 50MPa | Concrete Rectangular | 350 | 350 | 1225 | 3200 | 0.39 | 959.02 | G300E | 3920000 | 30.76 | G300E | 0 | 0
119 | Story12 | C23 | 50 MPa RC Column (35 cm x 35 cm) | Column | 50MPa | Concrete Rectangular | 350 | 350 | 1225 | 3200 | 0.39 | 959.02 | G300E | 3920000 | 30.76 | G300E | 0 | 0
120 | Story12 | C24 | 50 MPa RC Column (35 cm x 35 cm) | Column | 50MPa | Concrete Rectangular | 350 | 350 | 1225 | 3200 | 0.39 | 959.02 | G300E | 3920000 | 30.76 | G300E | 0 | 0
121 | Story12 | C25 | 50 MPa RC Column (35 cm x 35 cm) | Column | 50MPa | Concrete Rectangular | 350 | 350 | 1225 | 3200 | 0.39 | 959.02 | G300E | 3920000 | 30.76 | G300E | 0 | 0
122 | Story12 | C26 | 50 MPa RC Column (35 cm x 35 cm) | Column | 50MPa | Concrete Rectangular | 350 | 350 | 1225 | 3200 | 0.39 | 959.02 | G300E | 11330133.33 | 88.9 | G300E | 0 | 0
123 | Story12 | C27 | 50 MPa RC Column (35 cm x 35 cm) | Column | 50MPa | Concrete Rectangular | 350 | 350 | 1225 | 3200 | 0.39 | 959.02 | G300E | 16254933.33 | 127.54 | G300E | 0 | 0
124 | Story12 | C28 | 50 MPa RC Column (35 cm x 35 cm) | Column | 50MPa | Concrete Rectangular | 350 | 350 | 1225 | 3200 | 0.39 | 959.02 | G300E | 16219733.33 | 127.27 | G300E | 0 | 0
125 | Story12 | C29 | 50 MPa RC Column (35 cm x 35 cm) | Column | 50MPa | Concrete Rectangular | 350 | 350 | 1225 | 3200 | 0.39 | 959.02 | G300E | 11132800 | 87.35 | G300E | 0 | 0
126 | Story12 | C3 | 50 MPa RC Column (35 cm x 35 cm) | Column | 50MPa | Concrete Rectangular | 350 | 350 | 1225 | 3200 | 0.39 | 959.02 | G300E | 3920000 | 30.76 | G300E | 0 | 0
127 | Story12 | C30 | 50 MPa RC Column (35 cm x 35 cm) | Column | 50MPa | Concrete Rectangular | 350 | 350 | 1225 | 3200 | 0.39 | 959.02 | G300E | 3920000 | 30.76 | G300E | 0 | 0
128 | Story12 | C31 | 50 MPa RC Column (35 cm x 35 cm) | Column | 50MPa | Concrete Rectangular | 350 | 350 | 1225 | 3200 | 0.39 | 959.02 | G300E | 3920000 | 30.76 | G300E | 0 | 0
129 | Story12 | C32 | 50 MPa RC Column (35 cm x 35 cm) | Column | 50MPa | Concrete Rectangular | 350 | 350 | 1225 | 3200 | 0.39 | 959.02 | G300E | 3920000 | 30.76 | G300E | 0 | 0
130 | Story12 | C33 | 50 MPa RC Column (35 cm x 35 cm) | Column | 50MPa | Concrete Rectangular | 350 | 350 | 1225 | 3200 | 0.39 | 959.02 | G300E | 3920000 | 30.76 | G300E | 0 | 0
131 | Story12 | C34 | 50 MPa RC Column (35 cm x 35 cm) | Column | 50MPa | Concrete Rectangular | 350 | 350 | 1225 | 3200 | 0.39 | 959.02 | G300E | 3920000 | 30.76 | G300E | 0 | 0
132 | Story12 | C35 | 50 MPa RC Column (35 cm x 35 cm) | Column | 50MPa | Concrete Rectangular | 350 | 350 | 1225 | 3200 | 0.39 | 959.02 | G300E | 3920000 | 30.76 | G300E | 0 | 0
133 | Story12 | C36 | 50 MPa RC Column (35 cm x 35 cm) | Column | 50MPa | Concrete Rectangular | 350 | 350 | 1225 | 3200 | 0.39 | 959.02 | G300E | 3920000 | 30.76 | G300E | 0 | 0
134 | Story12 | C4 | 50 MPa RC Column (35 cm x 35 cm) | Column | 50MPa | Concrete Rectangular | 350 | 350 | 1225 | 3200 | 0.39 | 959.02 | G300E | 3920000 | 30.76 | G300E | 0 | 0
135 | Story12 | C5 | 50 MPa RC Column (35 cm x 35 cm) | Column | 50MPa | Concrete Rectangular | 350 | 350 | 1225 | 3200 | 0.39 | 959.02 | G300E | 3920000 | 30.76 | G300E | 0 | 0
136 | Story12 | C6 | 50 MPa RC Column (35 cm x 35 cm) | Column | 50MPa | Concrete Rectangular | 350 | 350 | 1225 | 3200 | 0.39 | 959.02 | G300E | 3920000 | 30.76 | G300E | 0 | 0
137 | Story12 | C7 | 50 MPa RC Column (35 cm x 35 cm) | Column | 50MPa | Concrete Rectangular | 350 | 350 | 1225 | 3200 | 0.39 | 959.02 | G300E | 3920000 | 30.76 | G300E | 0 | 0
138 | Story12 | C8 | 50 MPa RC Column (35 cm x 35 cm) | Column | 50MPa | Concrete Rectangular | 350 | 350 | 1225 | 3200 | 0.39 | 959.02 | G300E | 11329066.67 | 88.89 | G300E | 0 | 0
139 | Story12 | C9 | 50 MPa RC Column (35 cm x 35 cm) | Column | 50MPa | Concrete Rectangular | 350 | 350 | 1225 | 3200 | 0.39 | 959.02 | G300E | 16253866.67 | 127.53 | G300E | 0 | 0
140 | Story13 | C1 | 50 MPa RC Column (32.5 cm x 32.5 cm) | Column | 50MPa | Concrete Rectangular | 325 | 325 | 1056.3 | 3200 | 0.34 | 826.91 | G300E | 3379200 | 26.51 | G300E | 0 | 0
141 | Story13 | C10 | 50 MPa RC Column (32.5 cm x 32.5 cm) | Column | 50MPa | Concrete Rectangular | 325 | 325 | 1056.3 | 3200 | 0.34 | 826.91 | G300E | 17310933.33 | 135.83 | G300E | 0 | 0
142 | Story13 | C11 | 50 MPa RC Column (32.5 cm x 32.5 cm) | Column | 50MPa | Concrete Rectangular | 325 | 325 | 1056.3 | 3200 | 0.34 | 826.91 | G300E | 19680000 | 154.42 | G300E | 0 | 0
143 | Story13 | C12 | 50 MPa RC Column (32.5 cm x 32.5 cm) | Column | 50MPa | Concrete Rectangular | 325 | 325 | 1056.3 | 3200 | 0.34 | 826.91 | G300E | 3379200 | 26.51 | G300E | 0 | 0
144 | Story13 | C13 | 50 MPa RC Column (32.5 cm x 32.5 cm) | Column | 50MPa | Concrete Rectangular | 325 | 325 | 1056.3 | 3200 | 0.34 | 826.91 | G300E | 3379200 | 26.51 | G300E | 0 | 0
145 | Story13 | C14 | 50 MPa RC Column (32.5 cm x 32.5 cm) | Column | 50MPa | Concrete Rectangular | 325 | 325 | 1056.3 | 3200 | 0.34 | 826.91 | G300E | 3379200 | 26.51 | G300E | 0 | 0
146 | Story13 | C17 | 50 MPa RC Column (32.5 cm x 32.5 cm) | Column | 50MPa | Concrete Rectangular | 325 | 325 | 1056.3 | 3200 | 0.34 | 826.91 | G300E | 3379200 | 26.51 | G300E | 0 | 0
147 | Story13 | C18 | 50 MPa RC Column (32.5 cm x 32.5 cm) | Column | 50MPa | Concrete Rectangular | 325 | 325 | 1056.3 | 3200 | 0.34 | 826.91 | G300E | 3379200 | 26.51 | G300E | 0 | 0
148 | Story13 | C19 | 50 MPa RC Column (32.5 cm x 32.5 cm) | Column | 50MPa | Concrete Rectangular | 325 | 325 | 1056.3 | 3200 | 0.34 | 826.91 | G300E | 3379200 | 26.51 | G300E | 0 | 0
149 | Story13 | C2 | 50 MPa RC Column (32.5 cm x 32.5 cm) | Column | 50MPa | Concrete Rectangular | 325 | 325 | 1056.3 | 3200 | 0.34 | 826.91 | G300E | 3379200 | 26.51 | G300E | 0 | 0
150 | Story13 | C20 | 50 MPa RC Column (32.5 cm x 32.5 cm) | Column | 50MPa | Concrete Rectangular | 325 | 325 | 1056.3 | 3200 | 0.34 | 826.91 | G300E | 3379200 | 26.51 | G300E | 0 | 0
151 | Story13 | C23 | 50 MPa RC Column (32.5 cm x 32.5 cm) | Column | 50MPa | Concrete Rectangular | 325 | 325 | 1056.3 | 3200 | 0.34 | 826.91 | G300E | 3379200 | 26.51 | G300E | 0 | 0
152 | Story13 | C24 | 50 MPa RC Column (32.5 cm x 32.5 cm) | Column | 50MPa | Concrete Rectangular | 325 | 325 | 1056.3 | 3200 | 0.34 | 826.91 | G300E | 3379200 | 26.51 | G300E | 0 | 0
153 | Story13 | C25 | 50 MPa RC Column (32.5 cm x 32.5 cm) | Column | 50MPa | Concrete Rectangular | 325 | 325 | 1056.3 | 3200 | 0.34 | 826.91 | G300E | 3379200 | 26.51 | G300E | 0 | 0
154 | Story13 | C26 | 50 MPa RC Column (32.5 cm x 32.5 cm) | Column | 50MPa | Concrete Rectangular | 325 | 325 | 1056.3 | 3200 | 0.34 | 826.91 | G300E | 19664000 | 154.29 | G300E | 0 | 0
155 | Story13 | C27 | 50 MPa RC Column (32.5 cm x 32.5 cm) | Column | 50MPa | Concrete Rectangular | 325 | 325 | 1056.3 | 3200 | 0.34 | 826.91 | G300E | 17312000 | 135.84 | G300E | 0 | 0
156 | Story13 | C28 | 50 MPa RC Column (32.5 cm x 32.5 cm) | Column | 50MPa | Concrete Rectangular | 325 | 325 | 1056.3 | 3200 | 0.34 | 826.91 | G300E | 17282133.33 | 135.6 | G300E | 0 | 0
157 | Story13 | C29 | 50 MPa RC Column (32.5 cm x 32.5 cm) | Column | 50MPa | Concrete Rectangular | 325 | 325 | 1056.3 | 3200 | 0.34 | 826.91 | G300E | 20299733.33 | 159.28 | G300E | 0 | 0
158 | Story13 | C3 | 50 MPa RC Column (32.5 cm x 32.5 cm) | Column | 50MPa | Concrete Rectangular | 325 | 325 | 1056.3 | 3200 | 0.34 | 826.91 | G300E | 3379200 | 26.51 | G300E | 0 | 0
159 | Story13 | C30 | 50 MPa RC Column (32.5 cm x 32.5 cm) | Column | 50MPa | Concrete Rectangular | 325 | 325 | 1056.3 | 3200 | 0.34 | 826.91 | G300E | 3379200 | 26.51 | G300E | 0 | 0
160 | Story13 | C31 | 50 MPa RC Column (32.5 cm x 32.5 cm) | Column | 50MPa | Concrete Rectangular | 325 | 325 | 1056.3 | 3200 | 0.34 | 826.91 | G300E | 3379200 | 26.51 | G300E | 0 | 0
161 | Story13 | C32 | 50 MPa RC Column (32.5 cm x 32.5 cm) | Column | 50MPa | Concrete Rectangular | 325 | 325 | 1056.3 | 3200 | 0.34 | 826.91 | G300E | 3379200 | 26.51 | G300E | 0 | 0
162 | Story13 | C33 | 50 MPa RC Column (32.5 cm x 32.5 cm) | Column | 50MPa | Concrete Rectangular | 325 | 325 | 1056.3 | 3200 | 0.34 | 826.91 | G300E | 3379200 | 26.51 | G300E | 0 | 0
163 | Story13 | C34 | 50 MPa RC Column (32.5 cm x 32.5 cm) | Column | 50MPa | Concrete Rectangular | 325 | 325 | 1056.3 | 3200 | 0.34 | 826.91 | G300E | 3379200 | 26.51 | G300E | 0 | 0
164 | Story13 | C35 | 50 MPa RC Column (32.5 cm x 32.5 cm) | Column | 50MPa | Concrete Rectangular | 325 | 325 | 1056.3 | 3200 | 0.34 | 826.91 | G300E | 3379200 | 26.51 | G300E | 0 | 0
165 | Story13 | C36 | 50 MPa RC Column (32.5 cm x 32.5 cm) | Column | 50MPa | Concrete Rectangular | 325 | 325 | 1056.3 | 3200 | 0.34 | 826.91 | G300E | 3379200 | 26.51 | G300E | 0 | 0
166 | Story13 | C4 | 50 MPa RC Column (32.5 cm x 32.5 cm) | Column | 50MPa | Concrete Rectangular | 325 | 325 | 1056.3 | 3200 | 0.34 | 826.91 | G300E | 3379200 | 26.51 | G300E | 0 | 0
167 | Story13 | C5 | 50 MPa RC Column (32.5 cm x 32.5 cm) | Column | 50MPa | Concrete Rectangular | 325 | 325 | 1056.3 | 3200 | 0.34 | 826.91 | G300E | 3379200 | 26.51 | G300E | 0 | 0
168 | Story13 | C6 | 50 MPa RC Column (32.5 cm x 32.5 cm) | Column | 50MPa | Concrete Rectangular | 325 | 325 | 1056.3 | 3200 | 0.34 | 826.91 | G300E | 3379200 | 26.51 | G300E | 0 | 0
169 | Story13 | C7 | 50 MPa RC Column (32.5 cm x 32.5 cm) | Column | 50MPa | Concrete Rectangular | 325 | 325 | 1056.3 | 3200 | 0.34 | 826.91 | G300E | 3379200 | 26.51 | G300E | 0 | 0
170 | Story13 | C8 | 50 MPa RC Column (32.5 cm x 32.5 cm) | Column | 50MPa | Concrete Rectangular | 325 | 325 | 1056.3 | 3200 | 0.34 | 826.91 | G300E | 19657600 | 154.24 | G300E | 0 | 0
171 | Story13 | C9 | 50 MPa RC Column (32.5 cm x 32.5 cm) | Column | 50MPa | Concrete Rectangular | 325 | 325 | 1056.3 | 3200 | 0.34 | 826.91 | G300E | 17310933.33 | 135.83 | G300E | 0 | 0
172 | Story14 | C1 | 50 MPa RC Column (32.5 cm x 32.5 cm) | Column | 50MPa | Concrete Rectangular | 325 | 325 | 1056.3 | 3200 | 0.34 | 826.91 | G300E | 3379200 | 26.51 | G300E | 0 | 0
173 | Story14 | C10 | 50 MPa RC Column (32.5 cm x 32.5 cm) | Column | 50MPa | Concrete Rectangular | 325 | 325 | 1056.3 | 3200 | 0.34 | 826.91 | G300E | 9805866.67 | 76.94 | G300E | 0 | 0
174 | Story14 | C11 | 50 MPa RC Column (32.5 cm x 32.5 cm) | Column | 50MPa | Concrete Rectangular | 325 | 325 | 1056.3 | 3200 | 0.34 | 826.91 | G300E | 6858666.67 | 53.82 | G300E | 0 | 0
175 | Story14 | C12 | 50 MPa RC Column (32.5 cm x 32.5 cm) | Column | 50MPa | Concrete Rectangular | 325 | 325 | 1056.3 | 3200 | 0.34 | 826.91 | G300E | 3379200 | 26.51 | G300E | 0 | 0
176 | Story14 | C13 | 50 MPa RC Column (32.5 cm x 32.5 cm) | Column | 50MPa | Concrete Rectangular | 325 | 325 | 1056.3 | 3200 | 0.34 | 826.91 | G300E | 3379200 | 26.51 | G300E | 0 | 0
177 | Story14 | C14 | 50 MPa RC Column (32.5 cm x 32.5 cm) | Column | 50MPa | Concrete Rectangular | 325 | 325 | 1056.3 | 3200 | 0.34 | 826.91 | G300E | 3379200 | 26.51 | G300E | 0 | 0
178 | Story14 | C17 | 50 MPa RC Column (32.5 cm x 32.5 cm) | Column | 50MPa | Concrete Rectangular | 325 | 325 | 1056.3 | 3200 | 0.34 | 826.91 | G300E | 3379200 | 26.51 | G300E | 0 | 0
179 | Story14 | C18 | 50 MPa RC Column (32.5 cm x 32.5 cm) | Column | 50MPa | Concrete Rectangular | 325 | 325 | 1056.3 | 3200 | 0.34 | 826.91 | G300E | 3379200 | 26.51 | G300E | 0 | 0
180 | Story14 | C19 | 50 MPa RC Column (32.5 cm x 32.5 cm) | Column | 50MPa | Concrete Rectangular | 325 | 325 | 1056.3 | 3200 | 0.34 | 826.91 | G300E | 3379200 | 26.51 | G300E | 0 | 0
181 | Story14 | C2 | 50 MPa RC Column (32.5 cm x 32.5 cm) | Column | 50MPa | Concrete Rectangular | 325 | 325 | 1056.3 | 3200 | 0.34 | 826.91 | G300E | 3379200 | 26.51 | G300E | 0 | 0
182 | Story14 | C20 | 50 MPa RC Column (32.5 cm x 32.5 cm) | Column | 50MPa | Concrete Rectangular | 325 | 325 | 1056.3 | 3200 | 0.34 | 826.91 | G300E | 3379200 | 26.51 | G300E | 0 | 0
183 | Story14 | C23 | 50 MPa RC Column (32.5 cm x 32.5 cm) | Column | 50MPa | Concrete Rectangular | 325 | 325 | 1056.3 | 3200 | 0.34 | 826.91 | G300E | 3379200 | 26.51 | G300E | 0 | 0
184 | Story14 | C24 | 50 MPa RC Column (32.5 cm x 32.5 cm) | Column | 50MPa | Concrete Rectangular | 325 | 325 | 1056.3 | 3200 | 0.34 | 826.91 | G300E | 3379200 | 26.51 | G300E | 0 | 0
185 | Story14 | C25 | 50 MPa RC Column (32.5 cm x 32.5 cm) | Column | 50MPa | Concrete Rectangular | 325 | 325 | 1056.3 | 3200 | 0.34 | 826.91 | G300E | 3379200 | 26.51 | G300E | 0 | 0
186 | Story14 | C26 | 50 MPa RC Column (32.5 cm x 32.5 cm) | Column | 50MPa | Concrete Rectangular | 325 | 325 | 1056.3 | 3200 | 0.34 | 826.91 | G300E | 6862933.33 | 53.85 | G300E | 0 | 0
187 | Story14 | C27 | 50 MPa RC Column (32.5 cm x 32.5 cm) | Column | 50MPa | Concrete Rectangular | 325 | 325 | 1056.3 | 3200 | 0.34 | 826.91 | G300E | 9805866.67 | 76.94 | G300E | 0 | 0
188 | Story14 | C28 | 50 MPa RC Column (32.5 cm x 32.5 cm) | Column | 50MPa | Concrete Rectangular | 325 | 325 | 1056.3 | 3200 | 0.34 | 826.91 | G300E | 9783466.67 | 76.76 | G300E | 0 | 0
189 | Story14 | C29 | 50 MPa RC Column (32.5 cm x 32.5 cm) | Column | 50MPa | Concrete Rectangular | 325 | 325 | 1056.3 | 3200 | 0.34 | 826.91 | G300E | 6810666.67 | 53.44 | G300E | 0 | 0
190 | Story14 | C3 | 50 MPa RC Column (32.5 cm x 32.5 cm) | Column | 50MPa | Concrete Rectangular | 325 | 325 | 1056.3 | 3200 | 0.34 | 826.91 | G300E | 3379200 | 26.51 | G300E | 0 | 0
191 | Story14 | C30 | 50 MPa RC Column (32.5 cm x 32.5 cm) | Column | 50MPa | Concrete Rectangular | 325 | 325 | 1056.3 | 3200 | 0.34 | 826.91 | G300E | 3379200 | 26.51 | G300E | 0 | 0
192 | Story14 | C31 | 50 MPa RC Column (32.5 cm x 32.5 cm) | Column | 50MPa | Concrete Rectangular | 325 | 325 | 1056.3 | 3200 | 0.34 | 826.91 | G300E | 3379200 | 26.51 | G300E | 0 | 0
193 | Story14 | C32 | 50 MPa RC Column (32.5 cm x 32.5 cm) | Column | 50MPa | Concrete Rectangular | 325 | 325 | 1056.3 | 3200 | 0.34 | 826.91 | G300E | 3379200 | 26.51 | G300E | 0 | 0
194 | Story14 | C33 | 50 MPa RC Column (32.5 cm x 32.5 cm) | Column | 50MPa | Concrete Rectangular | 325 | 325 | 1056.3 | 3200 | 0.34 | 826.91 | G300E | 3379200 | 26.51 | G300E | 0 | 0
195 | Story14 | C34 | 50 MPa RC Column (32.5 cm x 32.5 cm) | Column | 50MPa | Concrete Rectangular | 325 | 325 | 1056.3 | 3200 | 0.34 | 826.91 | G300E | 3379200 | 26.51 | G300E | 0 | 0
196 | Story14 | C35 | 50 MPa RC Column (32.5 cm x 32.5 cm) | Column | 50MPa | Concrete Rectangular | 325 | 325 | 1056.3 | 3200 | 0.34 | 826.91 | G300E | 3379200 | 26.51 | G300E | 0 | 0
197 | Story14 | C36 | 50 MPa RC Column (32.5 cm x 32.5 cm) | Column | 50MPa | Concrete Rectangular | 325 | 325 | 1056.3 | 3200 | 0.34 | 826.91 | G300E | 3379200 | 26.51 | G300E | 0 | 0
198 | Story14 | C4 | 50 MPa RC Column (32.5 cm x 32.5 cm) | Column | 50MPa | Concrete Rectangular | 325 | 325 | 1056.3 | 3200 | 0.34 | 826.91 | G300E | 3379200 | 26.51 | G300E | 0 | 0
199 | Story14 | C5 | 50 MPa RC Column (32.5 cm x 32.5 cm) | Column | 50MPa | Concrete Rectangular | 325 | 325 | 1056.3 | 3200 | 0.34 | 826.91 | G300E | 3379200 | 26.51 | G300E | 0 | 0
200 | Story14 | C6 | 50 MPa RC Column (32.5 cm x 32.5 cm) | Column | 50MPa | Concrete Rectangular | 325 | 325 | 1056.3 | 3200 | 0.34 | 826.91 | G300E | 3379200 | 26.51 | G300E | 0 | 0
201 | Story14 | C7 | 50 MPa RC Column (32.5 cm x 32.5 cm) | Column | 50MPa | Concrete Rectangular | 325 | 325 | 1056.3 | 3200 | 0.34 | 826.91 | G300E | 3379200 | 26.51 | G300E | 0 | 0
202 | Story14 | C8 | 50 MPa RC Column (32.5 cm x 32.5 cm) | Column | 50MPa | Concrete Rectangular | 325 | 325 | 1056.3 | 3200 | 0.34 | 826.91 | G300E | 6860800 | 53.83 | G300E | 0 | 0
203 | Story14 | C9 | 50 MPa RC Column (32.5 cm x 32.5 cm) | Column | 50MPa | Concrete Rectangular | 325 | 325 | 1056.3 | 3200 | 0.34 | 826.91 | G300E | 9805866.67 | 76.94 | G300E | 0 | 0
204 | Story15 | C1 | 50 MPa RC Column (30 cm x 30 cm) | Column | 50MPa | Concrete Rectangular | 300 | 300 | 900 | 3200 | 0.29 | 704.59 | G300E | 2880000 | 22.6 | G300E | 0 | 0
205 | Story15 | C10 | 50 MPa RC Column (30 cm x 30 cm) | Column | 50MPa | Concrete Rectangular | 300 | 300 | 900 | 3200 | 0.29 | 704.59 | G300E | 11917866.67 | 93.51 | G300E | 0 | 0
206 | Story15 | C11 | 50 MPa RC Column (30 cm x 30 cm) | Column | 50MPa | Concrete Rectangular | 300 | 300 | 900 | 3200 | 0.29 | 704.59 | G300E | 14625066.67 | 114.75 | G300E | 0 | 0
207 | Story15 | C12 | 50 MPa RC Column (30 cm x 30 cm) | Column | 50MPa | Concrete Rectangular | 300 | 300 | 900 | 3200 | 0.29 | 704.59 | G300E | 2880000 | 22.6 | G300E | 0 | 0
208 | Story15 | C13 | 50 MPa RC Column (30 cm x 30 cm) | Column | 50MPa | Concrete Rectangular | 300 | 300 | 900 | 3200 | 0.29 | 704.59 | G300E | 2880000 | 22.6 | G300E | 0 | 0
209 | Story15 | C14 | 50 MPa RC Column (30 cm x 30 cm) | Column | 50MPa | Concrete Rectangular | 300 | 300 | 900 | 3200 | 0.29 | 704.59 | G300E | 2880000 | 22.6 | G300E | 0 | 0
210 | Story15 | C17 | 50 MPa RC Column (30 cm x 30 cm) | Column | 50MPa | Concrete Rectangular | 300 | 300 | 900 | 3200 | 0.29 | 704.59 | G300E | 2880000 | 22.6 | G300E | 0 | 0
211 | Story15 | C18 | 50 MPa RC Column (30 cm x 30 cm) | Column | 50MPa | Concrete Rectangular | 300 | 300 | 900 | 3200 | 0.29 | 704.59 | G300E | 2880000 | 22.6 | G300E | 0 | 0
212 | Story15 | C19 | 50 MPa RC Column (30 cm x 30 cm) | Column | 50MPa | Concrete Rectangular | 300 | 300 | 900 | 3200 | 0.29 | 704.59 | G300E | 2880000 | 22.6 | G300E | 0 | 0
213 | Story15 | C2 | 50 MPa RC Column (30 cm x 30 cm) | Column | 50MPa | Concrete Rectangular | 300 | 300 | 900 | 3200 | 0.29 | 704.59 | G300E | 2880000 | 22.6 | G300E | 0 | 0
214 | Story15 | C20 | 50 MPa RC Column (30 cm x 30 cm) | Column | 50MPa | Concrete Rectangular | 300 | 300 | 900 | 3200 | 0.29 | 704.59 | G300E | 2880000 | 22.6 | G300E | 0 | 0
215 | Story15 | C23 | 50 MPa RC Column (30 cm x 30 cm) | Column | 50MPa | Concrete Rectangular | 300 | 300 | 900 | 3200 | 0.29 | 704.59 | G300E | 2880000 | 22.6 | G300E | 0 | 0
216 | Story15 | C24 | 50 MPa RC Column (30 cm x 30 cm) | Column | 50MPa | Concrete Rectangular | 300 | 300 | 900 | 3200 | 0.29 | 704.59 | G300E | 2880000 | 22.6 | G300E | 0 | 0
217 | Story15 | C25 | 50 MPa RC Column (30 cm x 30 cm) | Column | 50MPa | Concrete Rectangular | 300 | 300 | 900 | 3200 | 0.29 | 704.59 | G300E | 2880000 | 22.6 | G300E | 0 | 0
218 | Story15 | C26 | 50 MPa RC Column (30 cm x 30 cm) | Column | 50MPa | Concrete Rectangular | 300 | 300 | 900 | 3200 | 0.29 | 704.59 | G300E | 14610133.33 | 114.64 | G300E | 0 | 0
219 | Story15 | C27 | 50 MPa RC Column (30 cm x 30 cm) | Column | 50MPa | Concrete Rectangular | 300 | 300 | 900 | 3200 | 0.29 | 704.59 | G300E | 11917866.67 | 93.51 | G300E | 0 | 0
220 | Story15 | C28 | 50 MPa RC Column (30 cm x 30 cm) | Column | 50MPa | Concrete Rectangular | 300 | 300 | 900 | 3200 | 0.29 | 704.59 | G300E | 11897600 | 93.35 | G300E | 0 | 0
221 | Story15 | C29 | 50 MPa RC Column (30 cm x 30 cm) | Column | 50MPa | Concrete Rectangular | 300 | 300 | 900 | 3200 | 0.29 | 704.59 | G300E | 15194666.67 | 119.22 | G300E | 0 | 0
222 | Story15 | C3 | 50 MPa RC Column (30 cm x 30 cm) | Column | 50MPa | Concrete Rectangular | 300 | 300 | 900 | 3200 | 0.29 | 704.59 | G300E | 2880000 | 22.6 | G300E | 0 | 0
223 | Story15 | C30 | 50 MPa RC Column (30 cm x 30 cm) | Column | 50MPa | Concrete Rectangular | 300 | 300 | 900 | 3200 | 0.29 | 704.59 | G300E | 2880000 | 22.6 | G300E | 0 | 0
224 | Story15 | C31 | 50 MPa RC Column (30 cm x 30 cm) | Column | 50MPa | Concrete Rectangular | 300 | 300 | 900 | 3200 | 0.29 | 704.59 | G300E | 2880000 | 22.6 | G300E | 0 | 0
225 | Story15 | C32 | 50 MPa RC Column (30 cm x 30 cm) | Column | 50MPa | Concrete Rectangular | 300 | 300 | 900 | 3200 | 0.29 | 704.59 | G300E | 2880000 | 22.6 | G300E | 0 | 0
226 | Story15 | C33 | 50 MPa RC Column (30 cm x 30 cm) | Column | 50MPa | Concrete Rectangular | 300 | 300 | 900 | 3200 | 0.29 | 704.59 | G300E | 2880000 | 22.6 | G300E | 0 | 0
227 | Story15 | C34 | 50 MPa RC Column (30 cm x 30 cm) | Column | 50MPa | Concrete Rectangular | 300 | 300 | 900 | 3200 | 0.29 | 704.59 | G300E | 2880000 | 22.6 | G300E | 0 | 0
228 | Story15 | C35 | 50 MPa RC Column (30 cm x 30 cm) | Column | 50MPa | Concrete Rectangular | 300 | 300 | 900 | 3200 | 0.29 | 704.59 | G300E | 2880000 | 22.6 | G300E | 0 | 0
229 | Story15 | C36 | 50 MPa RC Column (30 cm x 30 cm) | Column | 50MPa | Concrete Rectangular | 300 | 300 | 900 | 3200 | 0.29 | 704.59 | G300E | 2880000 | 22.6 | G300E | 0 | 0
230 | Story15 | C4 | 50 MPa RC Column (30 cm x 30 cm) | Column | 50MPa | Concrete Rectangular | 300 | 300 | 900 | 3200 | 0.29 | 704.59 | G300E | 2880000 | 22.6 | G300E | 0 | 0
231 | Story15 | C5 | 50 MPa RC Column (30 cm x 30 cm) | Column | 50MPa | Concrete Rectangular | 300 | 300 | 900 | 3200 | 0.29 | 704.59 | G300E | 2880000 | 22.6 | G300E | 0 | 0
232 | Story15 | C6 | 50 MPa RC Column (30 cm x 30 cm) | Column | 50MPa | Concrete Rectangular | 300 | 300 | 900 | 3200 | 0.29 | 704.59 | G300E | 2880000 | 22.6 | G300E | 0 | 0
233 | Story15 | C7 | 50 MPa RC Column (30 cm x 30 cm) | Column | 50MPa | Concrete Rectangular | 300 | 300 | 900 | 3200 | 0.29 | 704.59 | G300E | 2880000 | 22.6 | G300E | 0 | 0
234 | Story15 | C8 | 50 MPa RC Column (30 cm x 30 cm) | Column | 50MPa | Concrete Rectangular | 300 | 300 | 900 | 3200 | 0.29 | 704.59 | G300E | 14604800 | 114.59 | G300E | 0 | 0
235 | Story15 | C9 | 50 MPa RC Column (30 cm x 30 cm) | Column | 50MPa | Concrete Rectangular | 300 | 300 | 900 | 3200 | 0.29 | 704.59 | G300E | 11917866.67 | 93.51 | G300E | 0 | 0
236 | Story16 | C1 | 50 MPa RC Column (30 cm x 30 cm) | Column | 50MPa | Concrete Rectangular | 300 | 300 | 900 | 3200 | 0.29 | 704.59 | G300E | 2880000 | 22.6 | G300E | 0 | 0
237 | Story16 | C10 | 50 MPa RC Column (30 cm x 30 cm) | Column | 50MPa | Concrete Rectangular | 300 | 300 | 900 | 3200 | 0.29 | 704.59 | G300E | 5736533.33 | 45.01 | G300E | 0 | 0
238 | Story16 | C11 | 50 MPa RC Column (30 cm x 30 cm) | Column | 50MPa | Concrete Rectangular | 300 | 300 | 900 | 3200 | 0.29 | 704.59 | G300E | 6027733.33 | 47.3 | G300E | 0 | 0
239 | Story16 | C12 | 50 MPa RC Column (30 cm x 30 cm) | Column | 50MPa | Concrete Rectangular | 300 | 300 | 900 | 3200 | 0.29 | 704.59 | G300E | 2880000 | 22.6 | G300E | 0 | 0
240 | Story16 | C13 | 50 MPa RC Column (30 cm x 30 cm) | Column | 50MPa | Concrete Rectangular | 300 | 300 | 900 | 3200 | 0.29 | 704.59 | G300E | 2880000 | 22.6 | G300E | 0 | 0
241 | Story16 | C14 | 50 MPa RC Column (30 cm x 30 cm) | Column | 50MPa | Concrete Rectangular | 300 | 300 | 900 | 3200 | 0.29 | 704.59 | G300E | 2880000 | 22.6 | G300E | 0 | 0
242 | Story16 | C17 | 50 MPa RC Column (30 cm x 30 cm) | Column | 50MPa | Concrete Rectangular | 300 | 300 | 900 | 3200 | 0.29 | 704.59 | G300E | 2880000 | 22.6 | G300E | 0 | 0
243 | Story16 | C18 | 50 MPa RC Column (30 cm x 30 cm) | Column | 50MPa | Concrete Rectangular | 300 | 300 | 900 | 3200 | 0.29 | 704.59 | G300E | 2880000 | 22.6 | G300E | 0 | 0
244 | Story16 | C19 | 50 MPa RC Column (30 cm x 30 cm) | Column | 50MPa | Concrete Rectangular | 300 | 300 | 900 | 3200 | 0.29 | 704.59 | G300E | 2880000 | 22.6 | G300E | 0 | 0
245 | Story16 | C2 | 50 MPa RC Column (30 cm x 30 cm) | Column | 50MPa | Concrete Rectangular | 300 | 300 | 900 | 3200 | 0.29 | 704.59 | G300E | 2880000 | 22.6 | G300E | 0 | 0
246 | Story16 | C20 | 50 MPa RC Column (30 cm x 30 cm) | Column | 50MPa | Concrete Rectangular | 300 | 300 | 900 | 3200 | 0.29 | 704.59 | G300E | 2880000 | 22.6 | G300E | 0 | 0
247 | Story16 | C23 | 50 MPa RC Column (30 cm x 30 cm) | Column | 50MPa | Concrete Rectangular | 300 | 300 | 900 | 3200 | 0.29 | 704.59 | G300E | 2880000 | 22.6 | G300E | 0 | 0
248 | Story16 | C24 | 50 MPa RC Column (30 cm x 30 cm) | Column | 50MPa | Concrete Rectangular | 300 | 300 | 900 | 3200 | 0.29 | 704.59 | G300E | 2880000 | 22.6 | G300E | 0 | 0
249 | Story16 | C25 | 50 MPa RC Column (30 cm x 30 cm) | Column | 50MPa | Concrete Rectangular | 300 | 300 | 900 | 3200 | 0.29 | 704.59 | G300E | 2880000 | 22.6 | G300E | 0 | 0
250 | Story16 | C26 | 50 MPa RC Column (30 cm x 30 cm) | Column | 50MPa | Concrete Rectangular | 300 | 300 | 900 | 3200 | 0.29 | 704.59 | G300E | 6024533.33 | 47.27 | G300E | 0 | 0
251 | Story16 | C27 | 50 MPa RC Column (30 cm x 30 cm) | Column | 50MPa | Concrete Rectangular | 300 | 300 | 900 | 3200 | 0.29 | 704.59 | G300E | 5736533.33 | 45.01 | G300E | 0 | 0
252 | Story16 | C28 | 50 MPa RC Column (30 cm x 30 cm) | Column | 50MPa | Concrete Rectangular | 300 | 300 | 900 | 3200 | 0.29 | 704.59 | G300E | 5717333.33 | 44.86 | G300E | 0 | 0
253 | Story16 | C29 | 50 MPa RC Column (30 cm x 30 cm) | Column | 50MPa | Concrete Rectangular | 300 | 300 | 900 | 3200 | 0.29 | 704.59 | G300E | 5914666.67 | 46.41 | G300E | 0 | 0
254 | Story16 | C3 | 50 MPa RC Column (30 cm x 30 cm) | Column | 50MPa | Concrete Rectangular | 300 | 300 | 900 | 3200 | 0.29 | 704.59 | G300E | 5034666.67 | 39.5 | G300E | 0 | 0
255 | Story16 | C30 | 50 MPa RC Column (30 cm x 30 cm) | Column | 50MPa | Concrete Rectangular | 300 | 300 | 900 | 3200 | 0.29 | 704.59 | G300E | 2880000 | 22.6 | G300E | 0 | 0
256 | Story16 | C31 | 50 MPa RC Column (30 cm x 30 cm) | Column | 50MPa | Concrete Rectangular | 300 | 300 | 900 | 3200 | 0.29 | 704.59 | G300E | 2880000 | 22.6 | G300E | 0 | 0
257 | Story16 | C32 | 50 MPa RC Column (30 cm x 30 cm) | Column | 50MPa | Concrete Rectangular | 300 | 300 | 900 | 3200 | 0.29 | 704.59 | G300E | 2880000 | 22.6 | G300E | 0 | 0
258 | Story16 | C33 | 50 MPa RC Column (30 cm x 30 cm) | Column | 50MPa | Concrete Rectangular | 300 | 300 | 900 | 3200 | 0.29 | 704.59 | G300E | 5033600 | 39.5 | G300E | 0 | 0
259 | Story16 | C34 | 50 MPa RC Column (30 cm x 30 cm) | Column | 50MPa | Concrete Rectangular | 300 | 300 | 900 | 3200 | 0.29 | 704.59 | G300E | 5020800 | 39.4 | G300E | 0 | 0
260 | Story16 | C35 | 50 MPa RC Column (30 cm x 30 cm) | Column | 50MPa | Concrete Rectangular | 300 | 300 | 900 | 3200 | 0.29 | 704.59 | G300E | 2880000 | 22.6 | G300E | 0 | 0
261 | Story16 | C36 | 50 MPa RC Column (30 cm x 30 cm) | Column | 50MPa | Concrete Rectangular | 300 | 300 | 900 | 3200 | 0.29 | 704.59 | G300E | 2880000 | 22.6 | G300E | 0 | 0
262 | Story16 | C4 | 50 MPa RC Column (30 cm x 30 cm) | Column | 50MPa | Concrete Rectangular | 300 | 300 | 900 | 3200 | 0.29 | 704.59 | G300E | 5036800 | 39.52 | G300E | 0 | 0
263 | Story16 | C5 | 50 MPa RC Column (30 cm x 30 cm) | Column | 50MPa | Concrete Rectangular | 300 | 300 | 900 | 3200 | 0.29 | 704.59 | G300E | 2880000 | 22.6 | G300E | 0 | 0
264 | Story16 | C6 | 50 MPa RC Column (30 cm x 30 cm) | Column | 50MPa | Concrete Rectangular | 300 | 300 | 900 | 3200 | 0.29 | 704.59 | G300E | 2880000 | 22.6 | G300E | 0 | 0
265 | Story16 | C7 | 50 MPa RC Column (30 cm x 30 cm) | Column | 50MPa | Concrete Rectangular | 300 | 300 | 900 | 3200 | 0.29 | 704.59 | G300E | 2880000 | 22.6 | G300E | 0 | 0
266 | Story16 | C8 | 50 MPa RC Column (30 cm x 30 cm) | Column | 50MPa | Concrete Rectangular | 300 | 300 | 900 | 3200 | 0.29 | 704.59 | G300E | 6025600 | 47.28 | G300E | 0 | 0
267 | Story16 | C9 | 50 MPa RC Column (30 cm x 30 cm) | Column | 50MPa | Concrete Rectangular | 300 | 300 | 900 | 3200 | 0.29 | 704.59 | G300E | 5736533.33 | 45.01 | G300E | 0 | 0
268 | Story16 | D13 | 50 MPa RC Column (75 cm x 75 cm) | Column | 50MPa | Concrete Rectangular | 750 | 750 | 5625 | 29702.7 | 16.71 | 40875.28 | G300E | 888665180.4 | 6972.8 | G300E | 0 | 0
269 | Story16 | D14 | 50 MPa RC Column (72.5 cm x 72.5 cm) | Column | 50MPa | Concrete Rectangular | 725 | 725 | 5256.3 | 25104.8 | 13.2 | 32283.08 | G300E | 720545417.2 | 5653.67 | G300E | 0 | 0
270 | Story16 | D15 | 50 MPa RC Column (75 cm x 75 cm) | Column | 50MPa | Concrete Rectangular | 750 | 750 | 5625 | 29702.7 | 16.71 | 40875.28 | G300E | 888177561.08 | 6968.97 | G300E | 0 | 0
271 | Story16 | D16 | 50 MPa RC Column (72.5 cm x 72.5 cm) | Column | 50MPa | Concrete Rectangular | 725 | 725 | 5256.3 | 25104.8 | 13.2 | 32283.08 | G300E | 722334134.2 | 5667.7 | G300E | 0 | 0
272 | Story16 | D17 | 50 MPa RC Column (72.5 cm x 72.5 cm) | Column | 50MPa | Concrete Rectangular | 725 | 725 | 5256.3 | 25104.8 | 13.2 | 32283.08 | G300E | 692618419.27 | 5434.54 | G300E | 0 | 0
273 | Story16 | D18 | 50 MPa RC Column (72.5 cm x 72.5 cm) | Column | 50MPa | Concrete Rectangular | 725 | 725 | 5256.3 | 25104.8 | 13.2 | 32283.08 | G300E | 693009635.73 | 5437.61 | G300E | 0 | 0
274 | Story16 | D19 | 50 MPa RC Column (72.5 cm x 72.5 cm) | Column | 50MPa | Concrete Rectangular | 725 | 725 | 5256.3 | 25104.8 | 13.2 | 32283.08 | G300E | 692066113.67 | 5430.21 | G300E | 0 | 0
275 | Story16 | D20 | 50 MPa RC Column (72.5 cm x 72.5 cm) | Column | 50MPa | Concrete Rectangular | 725 | 725 | 5256.3 | 25104.8 | 13.2 | 32283.08 | G300E | 694223034.4 | 5447.13 | G300E | 0 | 0
276 | Story16 | D21 | 50 MPa RC Column (72.5 cm x 72.5 cm) | Column | 50MPa | Concrete Rectangular | 725 | 725 | 5256.3 | 25104.8 | 13.2 | 32283.08 | G300E | 720765084.2 | 5655.39 | G300E | 0 | 0
277 | Story16 | D22 | 50 MPa RC Column (75 cm x 75 cm) | Column | 50MPa | Concrete Rectangular | 750 | 750 | 5625 | 29702.7 | 16.71 | 40875.28 | G300E | 894865619.03 | 7021.45 | G300E | 0 | 0
278 | Story16 | D23 | 50 MPa RC Column (72.5 cm x 72.5 cm) | Column | 50MPa | Concrete Rectangular | 725 | 725 | 5256.3 | 25104.8 | 13.2 | 32283.08 | G300E | 727522459.53 | 5708.41 | G300E | 0 | 0
279 | Story16 | D24 | 50 MPa RC Column (75 cm x 75 cm) | Column | 50MPa | Concrete Rectangular | 750 | 750 | 5625 | 29702.7 | 16.71 | 40875.28 | G300E | 892259207.1 | 7001 | G300E | 0 | 0
280 | Story17 | C1 | 50 MPa RC Column (27.5 cm x 27.5 cm) | Column | 50MPa | Concrete Rectangular | 275 | 275 | 756.3 | 3200 | 0.24 | 592.05 | G300E | 2419200 | 18.98 | G300E | 0 | 0
281 | Story17 | C10 | 50 MPa RC Column (27.5 cm x 27.5 cm) | Column | 50MPa | Concrete Rectangular | 275 | 275 | 756.3 | 3200 | 0.24 | 592.05 | G300E | 8469333.33 | 66.45 | G300E | 0 | 0
282 | Story17 | C11 | 50 MPa RC Column (27.5 cm x 27.5 cm) | Column | 50MPa | Concrete Rectangular | 275 | 275 | 756.3 | 3200 | 0.24 | 592.05 | G300E | 7688533.33 | 60.33 | G300E | 0 | 0
283 | Story17 | C12 | 50 MPa RC Column (27.5 cm x 27.5 cm) | Column | 50MPa | Concrete Rectangular | 275 | 275 | 756.3 | 3200 | 0.24 | 592.05 | G300E | 2624000 | 20.59 | G300E | 0 | 0
284 | Story17 | C13 | 50 MPa RC Column (27.5 cm x 27.5 cm) | Column | 50MPa | Concrete Rectangular | 275 | 275 | 756.3 | 3200 | 0.24 | 592.05 | G300E | 2419200 | 18.98 | G300E | 0 | 0
285 | Story17 | C14 | 50 MPa RC Column (27.5 cm x 27.5 cm) | Column | 50MPa | Concrete Rectangular | 275 | 275 | 756.3 | 3200 | 0.24 | 592.05 | G300E | 2419200 | 18.98 | G300E | 0 | 0
286 | Story17 | C17 | 50 MPa RC Column (27.5 cm x 27.5 cm) | Column | 50MPa | Concrete Rectangular | 275 | 275 | 756.3 | 3200 | 0.24 | 592.05 | G300E | 2419200 | 18.98 | G300E | 0 | 0
287 | Story17 | C18 | 50 MPa RC Column (27.5 cm x 27.5 cm) | Column | 50MPa | Concrete Rectangular | 275 | 275 | 756.3 | 3200 | 0.24 | 592.05 | G300E | 2419200 | 18.98 | G300E | 0 | 0
288 | Story17 | C19 | 50 MPa RC Column (27.5 cm x 27.5 cm) | Column | 50MPa | Concrete Rectangular | 275 | 275 | 756.3 | 3200 | 0.24 | 592.05 | G300E | 2419200 | 18.98 | G300E | 0 | 0
289 | Story17 | C2 | 50 MPa RC Column (27.5 cm x 27.5 cm) | Column | 50MPa | Concrete Rectangular | 275 | 275 | 756.3 | 3200 | 0.24 | 592.05 | G300E | 2419200 | 18.98 | G300E | 0 | 0
290 | Story17 | C20 | 50 MPa RC Column (27.5 cm x 27.5 cm) | Column | 50MPa | Concrete Rectangular | 275 | 275 | 756.3 | 3200 | 0.24 | 592.05 | G300E | 2419200 | 18.98 | G300E | 0 | 0
291 | Story17 | C23 | 50 MPa RC Column (27.5 cm x 27.5 cm) | Column | 50MPa | Concrete Rectangular | 275 | 275 | 756.3 | 3200 | 0.24 | 592.05 | G300E | 2419200 | 18.98 | G300E | 0 | 0
292 | Story17 | C24 | 50 MPa RC Column (27.5 cm x 27.5 cm) | Column | 50MPa | Concrete Rectangular | 275 | 275 | 756.3 | 3200 | 0.24 | 592.05 | G300E | 2419200 | 18.98 | G300E | 0 | 0
293 | Story17 | C25 | 50 MPa RC Column (27.5 cm x 27.5 cm) | Column | 50MPa | Concrete Rectangular | 275 | 275 | 756.3 | 3200 | 0.24 | 592.05 | G300E | 2625066.67 | 20.6 | G300E | 0 | 0
294 | Story17 | C26 | 50 MPa RC Column (27.5 cm x 27.5 cm) | Column | 50MPa | Concrete Rectangular | 275 | 275 | 756.3 | 3200 | 0.24 | 592.05 | G300E | 7685333.33 | 60.3 | G300E | 0 | 0
295 | Story17 | C27 | 50 MPa RC Column (27.5 cm x 27.5 cm) | Column | 50MPa | Concrete Rectangular | 275 | 275 | 756.3 | 3200 | 0.24 | 592.05 | G300E | 8470400 | 66.46 | G300E | 0 | 0
296 | Story17 | C28 | 50 MPa RC Column (27.5 cm x 27.5 cm) | Column | 50MPa | Concrete Rectangular | 275 | 275 | 756.3 | 3200 | 0.24 | 592.05 | G300E | 8449066.67 | 66.29 | G300E | 0 | 0
297 | Story17 | C29 | 50 MPa RC Column (27.5 cm x 27.5 cm) | Column | 50MPa | Concrete Rectangular | 275 | 275 | 756.3 | 3200 | 0.24 | 592.05 | G300E | 7553066.67 | 59.26 | G300E | 0 | 0
298 | Story17 | C3 | 50 MPa RC Column (27.5 cm x 27.5 cm) | Column | 50MPa | Concrete Rectangular | 275 | 275 | 756.3 | 3200 | 0.24 | 592.05 | G300E | 6028800 | 47.3 | G300E | 0 | 0
299 | Story17 | C30 | 50 MPa RC Column (27.5 cm x 27.5 cm) | Column | 50MPa | Concrete Rectangular | 275 | 275 | 756.3 | 3200 | 0.24 | 592.05 | G300E | 2574933.33 | 20.2 | G300E | 0 | 0
300 | Story17 | C31 | 50 MPa RC Column (27.5 cm x 27.5 cm) | Column | 50MPa | Concrete Rectangular | 275 | 275 | 756.3 | 3200 | 0.24 | 592.05 | G300E | 2419200 | 18.98 | G300E | 0 | 0
301 | Story17 | C32 | 50 MPa RC Column (27.5 cm x 27.5 cm) | Column | 50MPa | Concrete Rectangular | 275 | 275 | 756.3 | 3200 | 0.24 | 592.05 | G300E | 2419200 | 18.98 | G300E | 0 | 0
302 | Story17 | C33 | 50 MPa RC Column (27.5 cm x 27.5 cm) | Column | 50MPa | Concrete Rectangular | 275 | 275 | 756.3 | 3200 | 0.24 | 592.05 | G300E | 6029866.67 | 47.31 | G300E | 0 | 0
303 | Story17 | C34 | 50 MPa RC Column (27.5 cm x 27.5 cm) | Column | 50MPa | Concrete Rectangular | 275 | 275 | 756.3 | 3200 | 0.24 | 592.05 | G300E | 6017066.67 | 47.21 | G300E | 0 | 0
304 | Story17 | C35 | 50 MPa RC Column (27.5 cm x 27.5 cm) | Column | 50MPa | Concrete Rectangular | 275 | 275 | 756.3 | 3200 | 0.24 | 592.05 | G300E | 2419200 | 18.98 | G300E | 0 | 0
305 | Story17 | C36 | 50 MPa RC Column (27.5 cm x 27.5 cm) | Column | 50MPa | Concrete Rectangular | 275 | 275 | 756.3 | 3200 | 0.24 | 592.05 | G300E | 2419200 | 18.98 | G300E | 0 | 0
306 | Story17 | C4 | 50 MPa RC Column (27.5 cm x 27.5 cm) | Column | 50MPa | Concrete Rectangular | 275 | 275 | 756.3 | 3200 | 0.24 | 592.05 | G300E | 6029866.67 | 47.31 | G300E | 0 | 0
307 | Story17 | C5 | 50 MPa RC Column (27.5 cm x 27.5 cm) | Column | 50MPa | Concrete Rectangular | 275 | 275 | 756.3 | 3200 | 0.24 | 592.05 | G300E | 2419200 | 18.98 | G300E | 0 | 0
308 | Story17 | C6 | 50 MPa RC Column (27.5 cm x 27.5 cm) | Column | 50MPa | Concrete Rectangular | 275 | 275 | 756.3 | 3200 | 0.24 | 592.05 | G300E | 2419200 | 18.98 | G300E | 0 | 0
309 | Story17 | C7 | 50 MPa RC Column (27.5 cm x 27.5 cm) | Column | 50MPa | Concrete Rectangular | 275 | 275 | 756.3 | 3200 | 0.24 | 592.05 | G300E | 2626133.33 | 20.61 | G300E | 0 | 0
310 | Story17 | C8 | 50 MPa RC Column (27.5 cm x 27.5 cm) | Column | 50MPa | Concrete Rectangular | 275 | 275 | 756.3 | 3200 | 0.24 | 592.05 | G300E | 7688533.33 | 60.33 | G300E | 0 | 0
311 | Story17 | C9 | 50 MPa RC Column (27.5 cm x 27.5 cm) | Column | 50MPa | Concrete Rectangular | 275 | 275 | 756.3 | 3200 | 0.24 | 592.05 | G300E | 8470400 | 66.46 | G300E | 0 | 0
312 | Story18 | C1 | 50 MPa RC Column (27.5 cm x 27.5 cm) | Column | 50MPa | Concrete Rectangular | 275 | 275 | 756.3 | 3200 | 0.24 | 592.05 | G300E | 2419200 | 18.98 | G300E | 0 | 0
313 | Story18 | C10 | 50 MPa RC Column (27.5 cm x 27.5 cm) | Column | 50MPa | Concrete Rectangular | 275 | 275 | 756.3 | 3200 | 0.24 | 592.05 | G300E | 2640000 | 20.71 | G300E | 0 | 0
314 | Story18 | C11 | 50 MPa RC Column (27.5 cm x 27.5 cm) | Column | 50MPa | Concrete Rectangular | 275 | 275 | 756.3 | 3200 | 0.24 | 592.05 | G300E | 4249600 | 33.34 | G300E | 0 | 0
315 | Story18 | C12 | 50 MPa RC Column (27.5 cm x 27.5 cm) | Column | 50MPa | Concrete Rectangular | 275 | 275 | 756.3 | 3200 | 0.24 | 592.05 | G300E | 2419200 | 18.98 | G300E | 0 | 0
316 | Story18 | C13 | 50 MPa RC Column (27.5 cm x 27.5 cm) | Column | 50MPa | Concrete Rectangular | 275 | 275 | 756.3 | 3200 | 0.24 | 592.05 | G300E | 2419200 | 18.98 | G300E | 0 | 0
317 | Story18 | C14 | 50 MPa RC Column (27.5 cm x 27.5 cm) | Column | 50MPa | Concrete Rectangular | 275 | 275 | 756.3 | 3200 | 0.24 | 592.05 | G300E | 2419200 | 18.98 | G300E | 0 | 0
318 | Story18 | C17 | 50 MPa RC Column (27.5 cm x 27.5 cm) | Column | 50MPa | Concrete Rectangular | 275 | 275 | 756.3 | 3200 | 0.24 | 592.05 | G300E | 2419200 | 18.98 | G300E | 0 | 0
319 | Story18 | C18 | 50 MPa RC Column (27.5 cm x 27.5 cm) | Column | 50MPa | Concrete Rectangular | 275 | 275 | 756.3 | 3200 | 0.24 | 592.05 | G300E | 2419200 | 18.98 | G300E | 0 | 0
320 | Story18 | C19 | 50 MPa RC Column (27.5 cm x 27.5 cm) | Column | 50MPa | Concrete Rectangular | 275 | 275 | 756.3 | 3200 | 0.24 | 592.05 | G300E | 2419200 | 18.98 | G300E | 0 | 0
321 | Story18 | C2 | 50 MPa RC Column (27.5 cm x 27.5 cm) | Column | 50MPa | Concrete Rectangular | 275 | 275 | 756.3 | 3200 | 0.24 | 592.05 | G300E | 2419200 | 18.98 | G300E | 0 | 0
322 | Story18 | C20 | 50 MPa RC Column (27.5 cm x 27.5 cm) | Column | 50MPa | Concrete Rectangular | 275 | 275 | 756.3 | 3200 | 0.24 | 592.05 | G300E | 2419200 | 18.98 | G300E | 0 | 0
323 | Story18 | C23 | 50 MPa RC Column (27.5 cm x 27.5 cm) | Column | 50MPa | Concrete Rectangular | 275 | 275 | 756.3 | 3200 | 0.24 | 592.05 | G300E | 2419200 | 18.98 | G300E | 0 | 0
324 | Story18 | C24 | 50 MPa RC Column (27.5 cm x 27.5 cm) | Column | 50MPa | Concrete Rectangular | 275 | 275 | 756.3 | 3200 | 0.24 | 592.05 | G300E | 2419200 | 18.98 | G300E | 0 | 0
325 | Story18 | C25 | 50 MPa RC Column (27.5 cm x 27.5 cm) | Column | 50MPa | Concrete Rectangular | 275 | 275 | 756.3 | 3200 | 0.24 | 592.05 | G300E | 2419200 | 18.98 | G300E | 0 | 0
326 | Story18 | C26 | 50 MPa RC Column (27.5 cm x 27.5 cm) | Column | 50MPa | Concrete Rectangular | 275 | 275 | 756.3 | 3200 | 0.24 | 592.05 | G300E | 4260266.67 | 33.43 | G300E | 0 | 0
327 | Story18 | C27 | 50 MPa RC Column (27.5 cm x 27.5 cm) | Column | 50MPa | Concrete Rectangular | 275 | 275 | 756.3 | 3200 | 0.24 | 592.05 | G300E | 2640000 | 20.71 | G300E | 0 | 0
328 | Story18 | C28 | 50 MPa RC Column (27.5 cm x 27.5 cm) | Column | 50MPa | Concrete Rectangular | 275 | 275 | 756.3 | 3200 | 0.24 | 592.05 | G300E | 2637866.67 | 20.7 | G300E | 0 | 0
329 | Story18 | C29 | 50 MPa RC Column (27.5 cm x 27.5 cm) | Column | 50MPa | Concrete Rectangular | 275 | 275 | 756.3 | 3200 | 0.24 | 592.05 | G300E | 3909333.33 | 30.67 | G300E | 0 | 0
330 | Story18 | C3 | 50 MPa RC Column (27.5 cm x 27.5 cm) | Column | 50MPa | Concrete Rectangular | 275 | 275 | 756.3 | 3200 | 0.24 | 592.05 | G300E | 2915200 | 22.87 | G300E | 0 | 0
331 | Story18 | C30 | 50 MPa RC Column (27.5 cm x 27.5 cm) | Column | 50MPa | Concrete Rectangular | 275 | 275 | 756.3 | 3200 | 0.24 | 592.05 | G300E | 2419200 | 18.98 | G300E | 0 | 0
332 | Story18 | C31 | 50 MPa RC Column (27.5 cm x 27.5 cm) | Column | 50MPa | Concrete Rectangular | 275 | 275 | 756.3 | 3200 | 0.24 | 592.05 | G300E | 2419200 | 18.98 | G300E | 0 | 0
333 | Story18 | C32 | 50 MPa RC Column (27.5 cm x 27.5 cm) | Column | 50MPa | Concrete Rectangular | 275 | 275 | 756.3 | 3200 | 0.24 | 592.05 | G300E | 2419200 | 18.98 | G300E | 0 | 0
334 | Story18 | C33 | 50 MPa RC Column (27.5 cm x 27.5 cm) | Column | 50MPa | Concrete Rectangular | 275 | 275 | 756.3 | 3200 | 0.24 | 592.05 | G300E | 2915200 | 22.87 | G300E | 0 | 0
335 | Story18 | C34 | 50 MPa RC Column (27.5 cm x 27.5 cm) | Column | 50MPa | Concrete Rectangular | 275 | 275 | 756.3 | 3200 | 0.24 | 592.05 | G300E | 2912000 | 22.85 | G300E | 0 | 0
336 | Story18 | C35 | 50 MPa RC Column (27.5 cm x 27.5 cm) | Column | 50MPa | Concrete Rectangular | 275 | 275 | 756.3 | 3200 | 0.24 | 592.05 | G300E | 2419200 | 18.98 | G300E | 0 | 0
337 | Story18 | C36 | 50 MPa RC Column (27.5 cm x 27.5 cm) | Column | 50MPa | Concrete Rectangular | 275 | 275 | 756.3 | 3200 | 0.24 | 592.05 | G300E | 2419200 | 18.98 | G300E | 0 | 0
338 | Story18 | C4 | 50 MPa RC Column (27.5 cm x 27.5 cm) | Column | 50MPa | Concrete Rectangular | 275 | 275 | 756.3 | 3200 | 0.24 | 592.05 | G300E | 2916266.67 | 22.88 | G300E | 0 | 0
339 | Story18 | C5 | 50 MPa RC Column (27.5 cm x 27.5 cm) | Column | 50MPa | Concrete Rectangular | 275 | 275 | 756.3 | 3200 | 0.24 | 592.05 | G300E | 2419200 | 18.98 | G300E | 0 | 0
340 | Story18 | C6 | 50 MPa RC Column (27.5 cm x 27.5 cm) | Column | 50MPa | Concrete Rectangular | 275 | 275 | 756.3 | 3200 | 0.24 | 592.05 | G300E | 2419200 | 18.98 | G300E | 0 | 0
341 | Story18 | C7 | 50 MPa RC Column (27.5 cm x 27.5 cm) | Column | 50MPa | Concrete Rectangular | 275 | 275 | 756.3 | 3200 | 0.24 | 592.05 | G300E | 2419200 | 18.98 | G300E | 0 | 0
342 | Story18 | C8 | 50 MPa RC Column (27.5 cm x 27.5 cm) | Column | 50MPa | Concrete Rectangular | 275 | 275 | 756.3 | 3200 | 0.24 | 592.05 | G300E | 4260266.67 | 33.43 | G300E | 0 | 0
343 | Story18 | C9 | 50 MPa RC Column (27.5 cm x 27.5 cm) | Column | 50MPa | Concrete Rectangular | 275 | 275 | 756.3 | 3200 | 0.24 | 592.05 | G300E | 2640000 | 20.71 | G300E | 0 | 0
344 | Story19 | C1 | 50 MPa RC Column (27.5 cm x 27.5 cm) | Column | 50MPa | Concrete Rectangular | 275 | 275 | 756.3 | 3200 | 0.24 | 592.05 | G300E | 2419200 | 18.98 | G300E | 0 | 0
345 | Story19 | C10 | 50 MPa RC Column (27.5 cm x 27.5 cm) | Column | 50MPa | Concrete Rectangular | 275 | 275 | 756.3 | 3200 | 0.24 | 592.05 | G300E | 2419200 | 18.98 | G300E | 0 | 0
346 | Story19 | C11 | 50 MPa RC Column (27.5 cm x 27.5 cm) | Column | 50MPa | Concrete Rectangular | 275 | 275 | 756.3 | 3200 | 0.24 | 592.05 | G300E | 2419200 | 18.98 | G300E | 0 | 0
347 | Story19 | C12 | 50 MPa RC Column (27.5 cm x 27.5 cm) | Column | 50MPa | Concrete Rectangular | 275 | 275 | 756.3 | 3200 | 0.24 | 592.05 | G300E | 2419200 | 18.98 | G300E | 0 | 0
348 | Story19 | C13 | 50 MPa RC Column (27.5 cm x 27.5 cm) | Column | 50MPa | Concrete Rectangular | 275 | 275 | 756.3 | 3200 | 0.24 | 592.05 | G300E | 2979200 | 23.38 | G300E | 0 | 0
349 | Story19 | C14 | 50 MPa RC Column (27.5 cm x 27.5 cm) | Column | 50MPa | Concrete Rectangular | 275 | 275 | 756.3 | 3200 | 0.24 | 592.05 | G300E | 2419200 | 18.98 | G300E | 0 | 0
350 | Story19 | C17 | 50 MPa RC Column (27.5 cm x 27.5 cm) | Column | 50MPa | Concrete Rectangular | 275 | 275 | 756.3 | 3200 | 0.24 | 592.05 | G300E | 2419200 | 18.98 | G300E | 0 | 0
351 | Story19 | C18 | 50 MPa RC Column (27.5 cm x 27.5 cm) | Column | 50MPa | Concrete Rectangular | 275 | 275 | 756.3 | 3200 | 0.24 | 592.05 | G300E | 2972800 | 23.33 | G300E | 0 | 0
352 | Story19 | C19 | 50 MPa RC Column (27.5 cm x 27.5 cm) | Column | 50MPa | Concrete Rectangular | 275 | 275 | 756.3 | 3200 | 0.24 | 592.05 | G300E | 2979200 | 23.38 | G300E | 0 | 0
353 | Story19 | C2 | 50 MPa RC Column (27.5 cm x 27.5 cm) | Column | 50MPa | Concrete Rectangular | 275 | 275 | 756.3 | 3200 | 0.24 | 592.05 | G300E | 5477333.33 | 42.98 | G300E | 0 | 0
354 | Story19 | C20 | 50 MPa RC Column (27.5 cm x 27.5 cm) | Column | 50MPa | Concrete Rectangular | 275 | 275 | 756.3 | 3200 | 0.24 | 592.05 | G300E | 2419200 | 18.98 | G300E | 0 | 0
355 | Story19 | C23 | 50 MPa RC Column (27.5 cm x 27.5 cm) | Column | 50MPa | Concrete Rectangular | 275 | 275 | 756.3 | 3200 | 0.24 | 592.05 | G300E | 2419200 | 18.98 | G300E | 0 | 0
356 | Story19 | C24 | 50 MPa RC Column (27.5 cm x 27.5 cm) | Column | 50MPa | Concrete Rectangular | 275 | 275 | 756.3 | 3200 | 0.24 | 592.05 | G300E | 2802133.33 | 21.99 | G300E | 0 | 0
357 | Story19 | C25 | 50 MPa RC Column (27.5 cm x 27.5 cm) | Column | 50MPa | Concrete Rectangular | 275 | 275 | 756.3 | 3200 | 0.24 | 592.05 | G300E | 2419200 | 18.98 | G300E | 0 | 0
358 | Story19 | C26 | 50 MPa RC Column (27.5 cm x 27.5 cm) | Column | 50MPa | Concrete Rectangular | 275 | 275 | 756.3 | 3200 | 0.24 | 592.05 | G300E | 2419200 | 18.98 | G300E | 0 | 0
359 | Story19 | C27 | 50 MPa RC Column (27.5 cm x 27.5 cm) | Column | 50MPa | Concrete Rectangular | 275 | 275 | 756.3 | 3200 | 0.24 | 592.05 | G300E | 2419200 | 18.98 | G300E | 0 | 0
360 | Story19 | C28 | 50 MPa RC Column (27.5 cm x 27.5 cm) | Column | 50MPa | Concrete Rectangular | 275 | 275 | 756.3 | 3200 | 0.24 | 592.05 | G300E | 2419200 | 18.98 | G300E | 0 | 0
361 | Story19 | C29 | 50 MPa RC Column (27.5 cm x 27.5 cm) | Column | 50MPa | Concrete Rectangular | 275 | 275 | 756.3 | 3200 | 0.24 | 592.05 | G300E | 2419200 | 18.98 | G300E | 0 | 0
362 | Story19 | C3 | 50 MPa RC Column (27.5 cm x 27.5 cm) | Column | 50MPa | Concrete Rectangular | 275 | 275 | 756.3 | 3200 | 0.24 | 592.05 | G300E | 2419200 | 18.98 | G300E | 0 | 0
363 | Story19 | C30 | 50 MPa RC Column (27.5 cm x 27.5 cm) | Column | 50MPa | Concrete Rectangular | 275 | 275 | 756.3 | 3200 | 0.24 | 592.05 | G300E | 2419200 | 18.98 | G300E | 0 | 0
364 | Story19 | C31 | 50 MPa RC Column (27.5 cm x 27.5 cm) | Column | 50MPa | Concrete Rectangular | 275 | 275 | 756.3 | 3200 | 0.24 | 592.05 | G300E | 2419200 | 18.98 | G300E | 0 | 0
365 | Story19 | C32 | 50 MPa RC Column (27.5 cm x 27.5 cm) | Column | 50MPa | Concrete Rectangular | 275 | 275 | 756.3 | 3200 | 0.24 | 592.05 | G300E | 5474133.33 | 42.95 | G300E | 0 | 0
366 | Story19 | C33 | 50 MPa RC Column (27.5 cm x 27.5 cm) | Column | 50MPa | Concrete Rectangular | 275 | 275 | 756.3 | 3200 | 0.24 | 592.05 | G300E | 2419200 | 18.98 | G300E | 0 | 0
367 | Story19 | C34 | 50 MPa RC Column (27.5 cm x 27.5 cm) | Column | 50MPa | Concrete Rectangular | 275 | 275 | 756.3 | 3200 | 0.24 | 592.05 | G300E | 2419200 | 18.98 | G300E | 0 | 0
368 | Story19 | C35 | 50 MPa RC Column (27.5 cm x 27.5 cm) | Column | 50MPa | Concrete Rectangular | 275 | 275 | 756.3 | 3200 | 0.24 | 592.05 | G300E | 5483733.33 | 43.03 | G300E | 0 | 0
369 | Story19 | C36 | 50 MPa RC Column (27.5 cm x 27.5 cm) | Column | 50MPa | Concrete Rectangular | 275 | 275 | 756.3 | 3200 | 0.24 | 592.05 | G300E | 2419200 | 18.98 | G300E | 0 | 0
370 | Story19 | C4 | 50 MPa RC Column (27.5 cm x 27.5 cm) | Column | 50MPa | Concrete Rectangular | 275 | 275 | 756.3 | 3200 | 0.24 | 592.05 | G300E | 2419200 | 18.98 | G300E | 0 | 0
371 | Story19 | C5 | 50 MPa RC Column (27.5 cm x 27.5 cm) | Column | 50MPa | Concrete Rectangular | 275 | 275 | 756.3 | 3200 | 0.24 | 592.05 | G300E | 5477333.33 | 42.98 | G300E | 0 | 0
372 | Story19 | C6 | 50 MPa RC Column (27.5 cm x 27.5 cm) | Column | 50MPa | Concrete Rectangular | 275 | 275 | 756.3 | 3200 | 0.24 | 592.05 | G300E | 2419200 | 18.98 | G300E | 0 | 0
373 | Story19 | C7 | 50 MPa RC Column (27.5 cm x 27.5 cm) | Column | 50MPa | Concrete Rectangular | 275 | 275 | 756.3 | 3200 | 0.24 | 592.05 | G300E | 2419200 | 18.98 | G300E | 0 | 0
374 | Story19 | C8 | 50 MPa RC Column (27.5 cm x 27.5 cm) | Column | 50MPa | Concrete Rectangular | 275 | 275 | 756.3 | 3200 | 0.24 | 592.05 | G300E | 2419200 | 18.98 | G300E | 0 | 0
375 | Story19 | C9 | 50 MPa RC Column (27.5 cm x 27.5 cm) | Column | 50MPa | Concrete Rectangular | 275 | 275 | 756.3 | 3200 | 0.24 | 592.05 | G300E | 2419200 | 18.98 | G300E | 0 | 0
376 | Story2 | C1 | 50 MPa RC Column (50 cm x 50 cm) | Column | 50MPa | Concrete Rectangular | 500 | 500 | 2500 | 3225 | 0.81 | 1972.48 | G300E | 8062500 | 63.26 | G300E | 0 | 0
377 | Story2 | C10 | 50 MPa RC Column (50 cm x 50 cm) | Column | 50MPa | Concrete Rectangular | 500 | 500 | 2500 | 3225 | 0.81 | 1972.48 | G300E | 43894400 | 344.41 | G300E | 0 | 0
378 | Story2 | C11 | 50 MPa RC Column (50 cm x 50 cm) | Column | 50MPa | Concrete Rectangular | 500 | 500 | 2500 | 3225 | 0.81 | 1972.48 | G300E | 33279850 | 261.13 | G300E | 0 | 0
379 | Story2 | C12 | 50 MPa RC Column (50 cm x 50 cm) | Column | 50MPa | Concrete Rectangular | 500 | 500 | 2500 | 3225 | 0.81 | 1972.48 | G300E | 8062500 | 63.26 | G300E | 0 | 0
380 | Story2 | C13 | 50 MPa RC Column (50 cm x 50 cm) | Column | 50MPa | Concrete Rectangular | 500 | 500 | 2500 | 3225 | 0.81 | 1972.48 | G300E | 8062500 | 63.26 | G300E | 0 | 0
381 | Story2 | C14 | 50 MPa RC Column (50 cm x 50 cm) | Column | 50MPa | Concrete Rectangular | 500 | 500 | 2500 | 3225 | 0.81 | 1972.48 | G300E | 8062500 | 63.26 | G300E | 0 | 0
382 | Story2 | C17 | 50 MPa RC Column (50 cm x 50 cm) | Column | 50MPa | Concrete Rectangular | 500 | 500 | 2500 | 3225 | 0.81 | 1972.48 | G300E | 8062500 | 63.26 | G300E | 0 | 0
383 | Story2 | C18 | 50 MPa RC Column (50 cm x 50 cm) | Column | 50MPa | Concrete Rectangular | 500 | 500 | 2500 | 3225 | 0.81 | 1972.48 | G300E | 8062500 | 63.26 | G300E | 0 | 0
384 | Story2 | C19 | 50 MPa RC Column (50 cm x 50 cm) | Column | 50MPa | Concrete Rectangular | 500 | 500 | 2500 | 3225 | 0.81 | 1972.48 | G300E | 8062500 | 63.26 | G300E | 0 | 0
385 | Story2 | C2 | 50 MPa RC Column (50 cm x 50 cm) | Column | 50MPa | Concrete Rectangular | 500 | 500 | 2500 | 3225 | 0.81 | 1972.48 | G300E | 8062500 | 63.26 | G300E | 0 | 0
386 | Story2 | C20 | 50 MPa RC Column (50 cm x 50 cm) | Column | 50MPa | Concrete Rectangular | 500 | 500 | 2500 | 3225 | 0.81 | 1972.48 | G300E | 8062500 | 63.26 | G300E | 0 | 0
387 | Story2 | C23 | 50 MPa RC Column (50 cm x 50 cm) | Column | 50MPa | Concrete Rectangular | 500 | 500 | 2500 | 3225 | 0.81 | 1972.48 | G300E | 8062500 | 63.26 | G300E | 0 | 0
388 | Story2 | C24 | 50 MPa RC Column (50 cm x 50 cm) | Column | 50MPa | Concrete Rectangular | 500 | 500 | 2500 | 3225 | 0.81 | 1972.48 | G300E | 8062500 | 63.26 | G300E | 0 | 0
389 | Story2 | C25 | 50 MPa RC Column (50 cm x 50 cm) | Column | 50MPa | Concrete Rectangular | 500 | 500 | 2500 | 3225 | 0.81 | 1972.48 | G300E | 8062500 | 63.26 | G300E | 0 | 0
390 | Story2 | C26 | 50 MPa RC Column (50 cm x 50 cm) | Column | 50MPa | Concrete Rectangular | 500 | 500 | 2500 | 3225 | 0.81 | 1972.48 | G300E | 33283075 | 261.15 | G300E | 0 | 0
391 | Story2 | C27 | 50 MPa RC Column (50 cm x 50 cm) | Column | 50MPa | Concrete Rectangular | 500 | 500 | 2500 | 3225 | 0.81 | 1972.48 | G300E | 43895475 | 344.42 | G300E | 0 | 0
392 | Story2 | C28 | 50 MPa RC Column (50 cm x 50 cm) | Column | 50MPa | Concrete Rectangular | 500 | 500 | 2500 | 3225 | 0.81 | 1972.48 | G300E | 43843875 | 344.02 | G300E | 0 | 0
393 | Story2 | C29 | 50 MPa RC Column (50 cm x 50 cm) | Column | 50MPa | Concrete Rectangular | 500 | 500 | 2500 | 3225 | 0.81 | 1972.48 | G300E | 33092800 | 259.66 | G300E | 0 | 0
394 | Story2 | C3 | 50 MPa RC Column (50 cm x 50 cm) | Column | 50MPa | Concrete Rectangular | 500 | 500 | 2500 | 3225 | 0.81 | 1972.48 | G300E | 8062500 | 63.26 | G300E | 0 | 0
395 | Story2 | C30 | 50 MPa RC Column (50 cm x 50 cm) | Column | 50MPa | Concrete Rectangular | 500 | 500 | 2500 | 3225 | 0.81 | 1972.48 | G300E | 8062500 | 63.26 | G300E | 0 | 0
396 | Story2 | C31 | 50 MPa RC Column (50 cm x 50 cm) | Column | 50MPa | Concrete Rectangular | 500 | 500 | 2500 | 3225 | 0.81 | 1972.48 | G300E | 8062500 | 63.26 | G300E | 0 | 0
397 | Story2 | C32 | 50 MPa RC Column (50 cm x 50 cm) | Column | 50MPa | Concrete Rectangular | 500 | 500 | 2500 | 3225 | 0.81 | 1972.48 | G300E | 8062500 | 63.26 | G300E | 0 | 0
398 | Story2 | C33 | 50 MPa RC Column (50 cm x 50 cm) | Column | 50MPa | Concrete Rectangular | 500 | 500 | 2500 | 3225 | 0.81 | 1972.48 | G300E | 8062500 | 63.26 | G300E | 0 | 0
399 | Story2 | C34 | 50 MPa RC Column (50 cm x 50 cm) | Column | 50MPa | Concrete Rectangular | 500 | 500 | 2500 | 3225 | 0.81 | 1972.48 | G300E | 8062500 | 63.26 | G300E | 0 | 0
400 | Story2 | C35 | 50 MPa RC Column (50 cm x 50 cm) | Column | 50MPa | Concrete Rectangular | 500 | 500 | 2500 | 3225 | 0.81 | 1972.48 | G300E | 8062500 | 63.26 | G300E | 0 | 0
401 | Story2 | C36 | 50 MPa RC Column (50 cm x 50 cm) | Column | 50MPa | Concrete Rectangular | 500 | 500 | 2500 | 3225 | 0.81 | 1972.48 | G300E | 8062500 | 63.26 | G300E | 0 | 0
402 | Story2 | C4 | 50 MPa RC Column (50 cm x 50 cm) | Column | 50MPa | Concrete Rectangular | 500 | 500 | 2500 | 3225 | 0.81 | 1972.48 | G300E | 8062500 | 63.26 | G300E | 0 | 0
403 | Story2 | C5 | 50 MPa RC Column (50 cm x 50 cm) | Column | 50MPa | Concrete Rectangular | 500 | 500 | 2500 | 3225 | 0.81 | 1972.48 | G300E | 8062500 | 63.26 | G300E | 0 | 0
404 | Story2 | C6 | 50 MPa RC Column (50 cm x 50 cm) | Column | 50MPa | Concrete Rectangular | 500 | 500 | 2500 | 3225 | 0.81 | 1972.48 | G300E | 8062500 | 63.26 | G300E | 0 | 0
405 | Story2 | C7 | 50 MPa RC Column (50 cm x 50 cm) | Column | 50MPa | Concrete Rectangular | 500 | 500 | 2500 | 3225 | 0.81 | 1972.48 | G300E | 8062500 | 63.26 | G300E | 0 | 0
406 | Story2 | C8 | 50 MPa RC Column (50 cm x 50 cm) | Column | 50MPa | Concrete Rectangular | 500 | 500 | 2500 | 3225 | 0.81 | 1972.48 | G300E | 33278775 | 261.12 | G300E | 0 | 0
407 | Story2 | C9 | 50 MPa RC Column (50 cm x 50 cm) | Column | 50MPa | Concrete Rectangular | 500 | 500 | 2500 | 3225 | 0.81 | 1972.48 | G300E | 43896550 | 344.43 | G300E | 0 | 0
408 | Story20 | C1 | 50 MPa RC Column (27.5 cm x 27.5 cm) | Column | 50MPa | Concrete Rectangular | 275 | 275 | 756.3 | 3200 | 0.24 | 592.05 | G300E | 2419200 | 18.98 | G300E | 0 | 0
409 | Story20 | C10 | 50 MPa RC Column (27.5 cm x 27.5 cm) | Column | 50MPa | Concrete Rectangular | 275 | 275 | 756.3 | 3200 | 0.24 | 592.05 | G300E | 2419200 | 18.98 | G300E | 0 | 0
410 | Story20 | C11 | 50 MPa RC Column (27.5 cm x 27.5 cm) | Column | 50MPa | Concrete Rectangular | 275 | 275 | 756.3 | 3200 | 0.24 | 592.05 | G300E | 2419200 | 18.98 | G300E | 0 | 0
411 | Story20 | C12 | 50 MPa RC Column (27.5 cm x 27.5 cm) | Column | 50MPa | Concrete Rectangular | 275 | 275 | 756.3 | 3200 | 0.24 | 592.05 | G300E | 2419200 | 18.98 | G300E | 0 | 0
412 | Story20 | C13 | 50 MPa RC Column (27.5 cm x 27.5 cm) | Column | 50MPa | Concrete Rectangular | 275 | 275 | 756.3 | 3200 | 0.24 | 592.05 | G300E | 2419200 | 18.98 | G300E | 0 | 0
413 | Story20 | C14 | 50 MPa RC Column (27.5 cm x 27.5 cm) | Column | 50MPa | Concrete Rectangular | 275 | 275 | 756.3 | 3200 | 0.24 | 592.05 | G300E | 2419200 | 18.98 | G300E | 0 | 0
414 | Story20 | C17 | 50 MPa RC Column (27.5 cm x 27.5 cm) | Column | 50MPa | Concrete Rectangular | 275 | 275 | 756.3 | 3200 | 0.24 | 592.05 | G300E | 2419200 | 18.98 | G300E | 0 | 0
415 | Story20 | C18 | 50 MPa RC Column (27.5 cm x 27.5 cm) | Column | 50MPa | Concrete Rectangular | 275 | 275 | 756.3 | 3200 | 0.24 | 592.05 | G300E | 2419200 | 18.98 | G300E | 0 | 0
416 | Story20 | C19 | 50 MPa RC Column (27.5 cm x 27.5 cm) | Column | 50MPa | Concrete Rectangular | 275 | 275 | 756.3 | 3200 | 0.24 | 592.05 | G300E | 2419200 | 18.98 | G300E | 0 | 0
417 | Story20 | C2 | 50 MPa RC Column (27.5 cm x 27.5 cm) | Column | 50MPa | Concrete Rectangular | 275 | 275 | 756.3 | 3200 | 0.24 | 592.05 | G300E | 3444266.67 | 27.02 | G300E | 0 | 0
418 | Story20 | C20 | 50 MPa RC Column (27.5 cm x 27.5 cm) | Column | 50MPa | Concrete Rectangular | 275 | 275 | 756.3 | 3200 | 0.24 | 592.05 | G300E | 2419200 | 18.98 | G300E | 0 | 0
419 | Story20 | C23 | 50 MPa RC Column (27.5 cm x 27.5 cm) | Column | 50MPa | Concrete Rectangular | 275 | 275 | 756.3 | 3200 | 0.24 | 592.05 | G300E | 2419200 | 18.98 | G300E | 0 | 0
420 | Story20 | C24 | 50 MPa RC Column (27.5 cm x 27.5 cm) | Column | 50MPa | Concrete Rectangular | 275 | 275 | 756.3 | 3200 | 0.24 | 592.05 | G300E | 2419200 | 18.98 | G300E | 0 | 0
421 | Story20 | C25 | 50 MPa RC Column (27.5 cm x 27.5 cm) | Column | 50MPa | Concrete Rectangular | 275 | 275 | 756.3 | 3200 | 0.24 | 592.05 | G300E | 2419200 | 18.98 | G300E | 0 | 0
422 | Story20 | C26 | 50 MPa RC Column (27.5 cm x 27.5 cm) | Column | 50MPa | Concrete Rectangular | 275 | 275 | 756.3 | 3200 | 0.24 | 592.05 | G300E | 2419200 | 18.98 | G300E | 0 | 0
423 | Story20 | C27 | 50 MPa RC Column (27.5 cm x 27.5 cm) | Column | 50MPa | Concrete Rectangular | 275 | 275 | 756.3 | 3200 | 0.24 | 592.05 | G300E | 2419200 | 18.98 | G300E | 0 | 0
424 | Story20 | C28 | 50 MPa RC Column (27.5 cm x 27.5 cm) | Column | 50MPa | Concrete Rectangular | 275 | 275 | 756.3 | 3200 | 0.24 | 592.05 | G300E | 2419200 | 18.98 | G300E | 0 | 0
425 | Story20 | C29 | 50 MPa RC Column (27.5 cm x 27.5 cm) | Column | 50MPa | Concrete Rectangular | 275 | 275 | 756.3 | 3200 | 0.24 | 592.05 | G300E | 2419200 | 18.98 | G300E | 0 | 0
426 | Story20 | C3 | 50 MPa RC Column (27.5 cm x 27.5 cm) | Column | 50MPa | Concrete Rectangular | 275 | 275 | 756.3 | 3200 | 0.24 | 592.05 | G300E | 2419200 | 18.98 | G300E | 0 | 0
427 | Story20 | C30 | 50 MPa RC Column (27.5 cm x 27.5 cm) | Column | 50MPa | Concrete Rectangular | 275 | 275 | 756.3 | 3200 | 0.24 | 592.05 | G300E | 2419200 | 18.98 | G300E | 0 | 0
428 | Story20 | C31 | 50 MPa RC Column (27.5 cm x 27.5 cm) | Column | 50MPa | Concrete Rectangular | 275 | 275 | 756.3 | 3200 | 0.24 | 592.05 | G300E | 2419200 | 18.98 | G300E | 0 | 0
429 | Story20 | C32 | 50 MPa RC Column (27.5 cm x 27.5 cm) | Column | 50MPa | Concrete Rectangular | 275 | 275 | 756.3 | 3200 | 0.24 | 592.05 | G300E | 3443200 | 27.02 | G300E | 0 | 0
430 | Story20 | C33 | 50 MPa RC Column (27.5 cm x 27.5 cm) | Column | 50MPa | Concrete Rectangular | 275 | 275 | 756.3 | 3200 | 0.24 | 592.05 | G300E | 2419200 | 18.98 | G300E | 0 | 0
431 | Story20 | C34 | 50 MPa RC Column (27.5 cm x 27.5 cm) | Column | 50MPa | Concrete Rectangular | 275 | 275 | 756.3 | 3200 | 0.24 | 592.05 | G300E | 2419200 | 18.98 | G300E | 0 | 0
432 | Story20 | C35 | 50 MPa RC Column (27.5 cm x 27.5 cm) | Column | 50MPa | Concrete Rectangular | 275 | 275 | 756.3 | 3200 | 0.24 | 592.05 | G300E | 3446400 | 27.04 | G300E | 0 | 0
433 | Story20 | C36 | 50 MPa RC Column (27.5 cm x 27.5 cm) | Column | 50MPa | Concrete Rectangular | 275 | 275 | 756.3 | 3200 | 0.24 | 592.05 | G300E | 2419200 | 18.98 | G300E | 0 | 0
434 | Story20 | C4 | 50 MPa RC Column (27.5 cm x 27.5 cm) | Column | 50MPa | Concrete Rectangular | 275 | 275 | 756.3 | 3200 | 0.24 | 592.05 | G300E | 2419200 | 18.98 | G300E | 0 | 0
435 | Story20 | C5 | 50 MPa RC Column (27.5 cm x 27.5 cm) | Column | 50MPa | Concrete Rectangular | 275 | 275 | 756.3 | 3200 | 0.24 | 592.05 | G300E | 3444266.67 | 27.02 | G300E | 0 | 0
436 | Story20 | C6 | 50 MPa RC Column (27.5 cm x 27.5 cm) | Column | 50MPa | Concrete Rectangular | 275 | 275 | 756.3 | 3200 | 0.24 | 592.05 | G300E | 2419200 | 18.98 | G300E | 0 | 0
437 | Story20 | C7 | 50 MPa RC Column (27.5 cm x 27.5 cm) | Column | 50MPa | Concrete Rectangular | 275 | 275 | 756.3 | 3200 | 0.24 | 592.05 | G300E | 2419200 | 18.98 | G300E | 0 | 0
438 | Story20 | C8 | 50 MPa RC Column (27.5 cm x 27.5 cm) | Column | 50MPa | Concrete Rectangular | 275 | 275 | 756.3 | 3200 | 0.24 | 592.05 | G300E | 2419200 | 18.98 | G300E | 0 | 0
439 | Story20 | C9 | 50 MPa RC Column (27.5 cm x 27.5 cm) | Column | 50MPa | Concrete Rectangular | 275 | 275 | 756.3 | 3200 | 0.24 | 592.05 | G300E | 2419200 | 18.98 | G300E | 0 | 0
440 | Story21 | C1 | 50 MPa RC Column (30 cm x 30 cm) | Column | 50MPa | Concrete Rectangular | 300 | 300 | 900 | 3250 | 0.29 | 715.6 | G300E | 2925000 | 22.95 | G300E | 0 | 0
441 | Story21 | C10 | 50 MPa RC Column (30 cm x 30 cm) | Column | 50MPa | Concrete Rectangular | 300 | 300 | 900 | 3200 | 0.29 | 704.59 | G300E | 2880000 | 22.6 | G300E | 0 | 0
442 | Story21 | C11 | 50 MPa RC Column (30 cm x 30 cm) | Column | 50MPa | Concrete Rectangular | 300 | 300 | 900 | 3200 | 0.29 | 704.59 | G300E | 2880000 | 22.6 | G300E | 0 | 0
443 | Story21 | C12 | 50 MPa RC Column (30 cm x 30 cm) | Column | 50MPa | Concrete Rectangular | 300 | 300 | 900 | 3200 | 0.29 | 704.59 | G300E | 7636266.67 | 59.92 | G300E | 0 | 0
444 | Story21 | C13 | 50 MPa RC Column (30 cm x 30 cm) | Column | 50MPa | Concrete Rectangular | 300 | 300 | 900 | 3200 | 0.29 | 704.59 | G300E | 3953066.67 | 31.02 | G300E | 0 | 0
445 | Story21 | C14 | 50 MPa RC Column (30 cm x 30 cm) | Column | 50MPa | Concrete Rectangular | 300 | 300 | 900 | 3200 | 0.29 | 704.59 | G300E | 2880000 | 22.6 | G300E | 0 | 0
446 | Story21 | C17 | 50 MPa RC Column (30 cm x 30 cm) | Column | 50MPa | Concrete Rectangular | 300 | 300 | 900 | 3200 | 0.29 | 704.59 | G300E | 2880000 | 22.6 | G300E | 0 | 0
447 | Story21 | C18 | 50 MPa RC Column (30 cm x 30 cm) | Column | 50MPa | Concrete Rectangular | 300 | 300 | 900 | 3200 | 0.29 | 704.59 | G300E | 3950933.33 | 31 | G300E | 0 | 0
448 | Story21 | C19 | 50 MPa RC Column (30 cm x 30 cm) | Column | 50MPa | Concrete Rectangular | 300 | 300 | 900 | 3200 | 0.29 | 704.59 | G300E | 3952000 | 31.01 | G300E | 0 | 0
449 | Story21 | C2 | 50 MPa RC Column (30 cm x 30 cm) | Column | 50MPa | Concrete Rectangular | 300 | 300 | 900 | 3200 | 0.29 | 704.59 | G300E | 5906133.33 | 46.34 | G300E | 0 | 0
450 | Story21 | C20 | 50 MPa RC Column (30 cm x 30 cm) | Column | 50MPa | Concrete Rectangular | 300 | 300 | 900 | 3200 | 0.29 | 704.59 | G300E | 2880000 | 22.6 | G300E | 0 | 0
451 | Story21 | C23 | 50 MPa RC Column (30 cm x 30 cm) | Column | 50MPa | Concrete Rectangular | 300 | 300 | 900 | 3200 | 0.29 | 704.59 | G300E | 2880000 | 22.6 | G300E | 0 | 0
452 | Story21 | C24 | 50 MPa RC Column (30 cm x 30 cm) | Column | 50MPa | Concrete Rectangular | 300 | 300 | 900 | 3200 | 0.29 | 704.59 | G300E | 3942400 | 30.93 | G300E | 0 | 0
453 | Story21 | C25 | 50 MPa RC Column (30 cm x 30 cm) | Column | 50MPa | Concrete Rectangular | 300 | 300 | 900 | 3200 | 0.29 | 704.59 | G300E | 7636266.67 | 59.92 | G300E | 0 | 0
454 | Story21 | C26 | 50 MPa RC Column (30 cm x 30 cm) | Column | 50MPa | Concrete Rectangular | 300 | 300 | 900 | 3200 | 0.29 | 704.59 | G300E | 2880000 | 22.6 | G300E | 0 | 0
455 | Story21 | C27 | 50 MPa RC Column (30 cm x 30 cm) | Column | 50MPa | Concrete Rectangular | 300 | 300 | 900 | 3200 | 0.29 | 704.59 | G300E | 2880000 | 22.6 | G300E | 0 | 0
456 | Story21 | C28 | 50 MPa RC Column (30 cm x 30 cm) | Column | 50MPa | Concrete Rectangular | 300 | 300 | 900 | 3200 | 0.29 | 704.59 | G300E | 2880000 | 22.6 | G300E | 0 | 0
457 | Story21 | C29 | 50 MPa RC Column (30 cm x 30 cm) | Column | 50MPa | Concrete Rectangular | 300 | 300 | 900 | 3200 | 0.29 | 704.59 | G300E | 2880000 | 22.6 | G300E | 0 | 0
458 | Story21 | C3 | 50 MPa RC Column (30 cm x 30 cm) | Column | 50MPa | Concrete Rectangular | 300 | 300 | 900 | 3200 | 0.29 | 704.59 | G300E | 10669866.67 | 83.72 | G300E | 112000 | 0.88
459 | Story21 | C30 | 50 MPa RC Column (30 cm x 30 cm) | Column | 50MPa | Concrete Rectangular | 300 | 300 | 900 | 3200 | 0.29 | 704.59 | G300E | 7597866.67 | 59.62 | G300E | 0 | 0
460 | Story21 | C31 | 50 MPa RC Column (30 cm x 30 cm) | Column | 50MPa | Concrete Rectangular | 300 | 300 | 900 | 3250 | 0.29 | 715.6 | G300E | 2925000 | 22.95 | G300E | 0 | 0
461 | Story21 | C32 | 50 MPa RC Column (30 cm x 30 cm) | Column | 50MPa | Concrete Rectangular | 300 | 300 | 900 | 3200 | 0.29 | 704.59 | G300E | 5906133.33 | 46.34 | G300E | 0 | 0
462 | Story21 | C33 | 50 MPa RC Column (30 cm x 30 cm) | Column | 50MPa | Concrete Rectangular | 300 | 300 | 900 | 3200 | 0.29 | 704.59 | G300E | 10668800 | 83.71 | G300E | 112000 | 0.88
463 | Story21 | C34 | 50 MPa RC Column (30 cm x 30 cm) | Column | 50MPa | Concrete Rectangular | 300 | 300 | 900 | 3200 | 0.29 | 704.59 | G300E | 10661333.33 | 83.65 | G300E | 112000 | 0.88
464 | Story21 | C35 | 50 MPa RC Column (30 cm x 30 cm) | Column | 50MPa | Concrete Rectangular | 300 | 300 | 900 | 3200 | 0.29 | 704.59 | G300E | 5898666.67 | 46.28 | G300E | 0 | 0
465 | Story21 | C36 | 50 MPa RC Column (30 cm x 30 cm) | Column | 50MPa | Concrete Rectangular | 300 | 300 | 900 | 3250 | 0.29 | 715.6 | G300E | 2925000 | 22.95 | G300E | 0 | 0
466 | Story21 | C4 | 50 MPa RC Column (30 cm x 30 cm) | Column | 50MPa | Concrete Rectangular | 300 | 300 | 900 | 3200 | 0.29 | 704.59 | G300E | 10669866.67 | 83.72 | G300E | 112000 | 0.88
467 | Story21 | C5 | 50 MPa RC Column (30 cm x 30 cm) | Column | 50MPa | Concrete Rectangular | 300 | 300 | 900 | 3200 | 0.29 | 704.59 | G300E | 5906133.33 | 46.34 | G300E | 0 | 0
468 | Story21 | C6 | 50 MPa RC Column (30 cm x 30 cm) | Column | 50MPa | Concrete Rectangular | 300 | 300 | 900 | 3250 | 0.29 | 715.6 | G300E | 2925000 | 22.95 | G300E | 0 | 0
469 | Story21 | C7 | 50 MPa RC Column (30 cm x 30 cm) | Column | 50MPa | Concrete Rectangular | 300 | 300 | 900 | 3200 | 0.29 | 704.59 | G300E | 7637333.33 | 59.93 | G300E | 0 | 0
470 | Story21 | C8 | 50 MPa RC Column (30 cm x 30 cm) | Column | 50MPa | Concrete Rectangular | 300 | 300 | 900 | 3200 | 0.29 | 704.59 | G300E | 2880000 | 22.6 | G300E | 0 | 0
471 | Story21 | C9 | 50 MPa RC Column (30 cm x 30 cm) | Column | 50MPa | Concrete Rectangular | 300 | 300 | 900 | 3200 | 0.29 | 704.59 | G300E | 2880000 | 22.6 | G300E | 0 | 0
472 | Story21 | D13 | 50 MPa RC Column (67.5 cm x 67.5 cm) | Column | 50MPa | Concrete Rectangular | 675 | 675 | 4556.3 | 29702.7 | 13.53 | 33108.97 | G300E | 436471275.6 | 3424.72 | G300E | 0 | 0
473 | Story21 | D14 | 50 MPa RC Column (62.5 cm x 62.5 cm) | Column | 50MPa | Concrete Rectangular | 625 | 625 | 3906.3 | 25104.8 | 9.81 | 23991.59 | G300E | 330414733.13 | 2592.56 | G300E | 0 | 0
474 | Story21 | D15 | 50 MPa RC Column (67.5 cm x 67.5 cm) | Column | 50MPa | Concrete Rectangular | 675 | 675 | 4556.3 | 29702.7 | 13.53 | 33108.97 | G300E | 436070289.15 | 3421.57 | G300E | 0 | 0
475 | Story21 | D16 | 50 MPa RC Column (62.5 cm x 62.5 cm) | Column | 50MPa | Concrete Rectangular | 625 | 625 | 3906.3 | 25104.8 | 9.81 | 23991.59 | G300E | 330630216 | 2594.25 | G300E | 0 | 0
476 | Story21 | D17 | 50 MPa RC Column (62.5 cm x 62.5 cm) | Column | 50MPa | Concrete Rectangular | 625 | 625 | 3906.3 | 25104.8 | 9.81 | 23991.59 | G300E | 307529615.87 | 2412.99 | G300E | 0 | 0
477 | Story21 | D18 | 50 MPa RC Column (62.5 cm x 62.5 cm) | Column | 50MPa | Concrete Rectangular | 625 | 625 | 3906.3 | 25104.8 | 9.81 | 23991.59 | G300E | 307540076.2 | 2413.07 | G300E | 0 | 0
478 | Story21 | D19 | 50 MPa RC Column (62.5 cm x 62.5 cm) | Column | 50MPa | Concrete Rectangular | 625 | 625 | 3906.3 | 25104.8 | 9.81 | 23991.59 | G300E | 307416644.27 | 2412.11 | G300E | 0 | 0
479 | Story21 | D20 | 50 MPa RC Column (62.5 cm x 62.5 cm) | Column | 50MPa | Concrete Rectangular | 625 | 625 | 3906.3 | 25104.8 | 9.81 | 23991.59 | G300E | 309192808.87 | 2426.04 | G300E | 0 | 0
480 | Story21 | D21 | 50 MPa RC Column (62.5 cm x 62.5 cm) | Column | 50MPa | Concrete Rectangular | 625 | 625 | 3906.3 | 25104.8 | 9.81 | 23991.59 | G300E | 330406364.87 | 2592.49 | G300E | 0 | 0
481 | Story21 | D22 | 50 MPa RC Column (67.5 cm x 67.5 cm) | Column | 50MPa | Concrete Rectangular | 675 | 675 | 4556.3 | 29702.7 | 13.53 | 33108.97 | G300E | 436998498.52 | 3428.85 | G300E | 0 | 0
482 | Story21 | D23 | 50 MPa RC Column (62.5 cm x 62.5 cm) | Column | 50MPa | Concrete Rectangular | 625 | 625 | 3906.3 | 25104.8 | 9.81 | 23991.59 | G300E | 333787144.6 | 2619.02 | G300E | 0 | 0
483 | Story21 | D24 | 50 MPa RC Column (67.5 cm x 67.5 cm) | Column | 50MPa | Concrete Rectangular | 675 | 675 | 4556.3 | 29702.7 | 13.53 | 33108.97 | G300E | 435604946.85 | 3417.92 | G300E | 0 | 0
484 | Story3 | C1 | 50 MPa RC Column (47.5 cm x 47.5 cm) | Column | 50MPa | Concrete Rectangular | 475 | 475 | 2256.3 | 3225 | 0.73 | 1780.16 | G300E | 7275600 | 57.09 | G300E | 0 | 0
485 | Story3 | C10 | 50 MPa RC Column (47.5 cm x 47.5 cm) | Column | 50MPa | Concrete Rectangular | 475 | 475 | 2256.3 | 3225 | 0.73 | 1780.16 | G300E | 46992550 | 368.72 | G300E | 0 | 0
486 | Story3 | C11 | 50 MPa RC Column (47.5 cm x 47.5 cm) | Column | 50MPa | Concrete Rectangular | 475 | 475 | 2256.3 | 3225 | 0.73 | 1780.16 | G300E | 36929475 | 289.76 | G300E | 0 | 0
487 | Story3 | C12 | 50 MPa RC Column (47.5 cm x 47.5 cm) | Column | 50MPa | Concrete Rectangular | 475 | 475 | 2256.3 | 3225 | 0.73 | 1780.16 | G300E | 7275600 | 57.09 | G300E | 0 | 0
488 | Story3 | C13 | 50 MPa RC Column (47.5 cm x 47.5 cm) | Column | 50MPa | Concrete Rectangular | 475 | 475 | 2256.3 | 3225 | 0.73 | 1780.16 | G300E | 7275600 | 57.09 | G300E | 0 | 0
489 | Story3 | C14 | 50 MPa RC Column (47.5 cm x 47.5 cm) | Column | 50MPa | Concrete Rectangular | 475 | 475 | 2256.3 | 3225 | 0.73 | 1780.16 | G300E | 10521025 | 82.55 | G300E | 0 | 0
490 | Story3 | C17 | 50 MPa RC Column (47.5 cm x 47.5 cm) | Column | 50MPa | Concrete Rectangular | 475 | 475 | 2256.3 | 3225 | 0.73 | 1780.16 | G300E | 10486625 | 82.28 | G300E | 0 | 0
491 | Story3 | C18 | 50 MPa RC Column (47.5 cm x 47.5 cm) | Column | 50MPa | Concrete Rectangular | 475 | 475 | 2256.3 | 3225 | 0.73 | 1780.16 | G300E | 7275600 | 57.09 | G300E | 0 | 0
492 | Story3 | C19 | 50 MPa RC Column (47.5 cm x 47.5 cm) | Column | 50MPa | Concrete Rectangular | 475 | 475 | 2256.3 | 3225 | 0.73 | 1780.16 | G300E | 7275600 | 57.09 | G300E | 0 | 0
493 | Story3 | C2 | 50 MPa RC Column (47.5 cm x 47.5 cm) | Column | 50MPa | Concrete Rectangular | 475 | 475 | 2256.3 | 3225 | 0.73 | 1780.16 | G300E | 7275600 | 57.09 | G300E | 0 | 0
494 | Story3 | C20 | 50 MPa RC Column (47.5 cm x 47.5 cm) | Column | 50MPa | Concrete Rectangular | 475 | 475 | 2256.3 | 3225 | 0.73 | 1780.16 | G300E | 10524250 | 82.58 | G300E | 0 | 0
495 | Story3 | C23 | 50 MPa RC Column (47.5 cm x 47.5 cm) | Column | 50MPa | Concrete Rectangular | 475 | 475 | 2256.3 | 3225 | 0.73 | 1780.16 | G300E | 10502750 | 82.41 | G300E | 0 | 0
496 | Story3 | C24 | 50 MPa RC Column (47.5 cm x 47.5 cm) | Column | 50MPa | Concrete Rectangular | 475 | 475 | 2256.3 | 3225 | 0.73 | 1780.16 | G300E | 7275600 | 57.09 | G300E | 0 | 0
497 | Story3 | C25 | 50 MPa RC Column (47.5 cm x 47.5 cm) | Column | 50MPa | Concrete Rectangular | 475 | 475 | 2256.3 | 3225 | 0.73 | 1780.16 | G300E | 7275600 | 57.09 | G300E | 0 | 0
498 | Story3 | C26 | 50 MPa RC Column (47.5 cm x 47.5 cm) | Column | 50MPa | Concrete Rectangular | 475 | 475 | 2256.3 | 3225 | 0.73 | 1780.16 | G300E | 36932700 | 289.79 | G300E | 0 | 0
499 | Story3 | C27 | 50 MPa RC Column (47.5 cm x 47.5 cm) | Column | 50MPa | Concrete Rectangular | 475 | 475 | 2256.3 | 3225 | 0.73 | 1780.16 | G300E | 46993625 | 368.73 | G300E | 0 | 0
500 | Story3 | C28 | 50 MPa RC Column (47.5 cm x 47.5 cm) | Column | 50MPa | Concrete Rectangular | 475 | 475 | 2256.3 | 3225 | 0.73 | 1780.16 | G300E | 46934500 | 368.27 | G300E | 0 | 0
501 | Story3 | C29 | 50 MPa RC Column (47.5 cm x 47.5 cm) | Column | 50MPa | Concrete Rectangular | 475 | 475 | 2256.3 | 3225 | 0.73 | 1780.16 | G300E | 36741350 | 288.29 | G300E | 0 | 0
502 | Story3 | C3 | 50 MPa RC Column (47.5 cm x 47.5 cm) | Column | 50MPa | Concrete Rectangular | 475 | 475 | 2256.3 | 3225 | 0.73 | 1780.16 | G300E | 7275600 | 57.09 | G300E | 0 | 0
503 | Story3 | C30 | 50 MPa RC Column (47.5 cm x 47.5 cm) | Column | 50MPa | Concrete Rectangular | 475 | 475 | 2256.3 | 3225 | 0.73 | 1780.16 | G300E | 7275600 | 57.09 | G300E | 0 | 0
504 | Story3 | C31 | 50 MPa RC Column (47.5 cm x 47.5 cm) | Column | 50MPa | Concrete Rectangular | 475 | 475 | 2256.3 | 3225 | 0.73 | 1780.16 | G300E | 7275600 | 57.09 | G300E | 0 | 0
505 | Story3 | C32 | 50 MPa RC Column (47.5 cm x 47.5 cm) | Column | 50MPa | Concrete Rectangular | 475 | 475 | 2256.3 | 3225 | 0.73 | 1780.16 | G300E | 7275600 | 57.09 | G300E | 0 | 0
506 | Story3 | C33 | 50 MPa RC Column (47.5 cm x 47.5 cm) | Column | 50MPa | Concrete Rectangular | 475 | 475 | 2256.3 | 3225 | 0.73 | 1780.16 | G300E | 7275600 | 57.09 | G300E | 0 | 0
507 | Story3 | C34 | 50 MPa RC Column (47.5 cm x 47.5 cm) | Column | 50MPa | Concrete Rectangular | 475 | 475 | 2256.3 | 3225 | 0.73 | 1780.16 | G300E | 7275600 | 57.09 | G300E | 0 | 0
508 | Story3 | C35 | 50 MPa RC Column (47.5 cm x 47.5 cm) | Column | 50MPa | Concrete Rectangular | 475 | 475 | 2256.3 | 3225 | 0.73 | 1780.16 | G300E | 7275600 | 57.09 | G300E | 0 | 0
509 | Story3 | C36 | 50 MPa RC Column (47.5 cm x 47.5 cm) | Column | 50MPa | Concrete Rectangular | 475 | 475 | 2256.3 | 3225 | 0.73 | 1780.16 | G300E | 7275600 | 57.09 | G300E | 0 | 0
510 | Story3 | C4 | 50 MPa RC Column (47.5 cm x 47.5 cm) | Column | 50MPa | Concrete Rectangular | 475 | 475 | 2256.3 | 3225 | 0.73 | 1780.16 | G300E | 7275600 | 57.09 | G300E | 0 | 0
511 | Story3 | C5 | 50 MPa RC Column (47.5 cm x 47.5 cm) | Column | 50MPa | Concrete Rectangular | 475 | 475 | 2256.3 | 3225 | 0.73 | 1780.16 | G300E | 7275600 | 57.09 | G300E | 0 | 0
512 | Story3 | C6 | 50 MPa RC Column (47.5 cm x 47.5 cm) | Column | 50MPa | Concrete Rectangular | 475 | 475 | 2256.3 | 3225 | 0.73 | 1780.16 | G300E | 7275600 | 57.09 | G300E | 0 | 0
513 | Story3 | C7 | 50 MPa RC Column (47.5 cm x 47.5 cm) | Column | 50MPa | Concrete Rectangular | 475 | 475 | 2256.3 | 3225 | 0.73 | 1780.16 | G300E | 7275600 | 57.09 | G300E | 0 | 0
514 | Story3 | C8 | 50 MPa RC Column (47.5 cm x 47.5 cm) | Column | 50MPa | Concrete Rectangular | 475 | 475 | 2256.3 | 3225 | 0.73 | 1780.16 | G300E | 36929475 | 289.76 | G300E | 0 | 0
515 | Story3 | C9 | 50 MPa RC Column (47.5 cm x 47.5 cm) | Column | 50MPa | Concrete Rectangular | 475 | 475 | 2256.3 | 3225 | 0.73 | 1780.16 | G300E | 46995775 | 368.75 | G300E | 0 | 0
516 | Story4 | C1 | 50 MPa RC Column (47.5 cm x 47.5 cm) | Column | 50MPa | Concrete Rectangular | 475 | 475 | 2256.3 | 3225 | 0.73 | 1780.16 | G300E | 7275600 | 57.09 | G300E | 0 | 0
517 | Story4 | C10 | 50 MPa RC Column (47.5 cm x 47.5 cm) | Column | 50MPa | Concrete Rectangular | 475 | 475 | 2256.3 | 3225 | 0.73 | 1780.16 | G300E | 37293900 | 292.62 | G300E | 0 | 0
518 | Story4 | C11 | 50 MPa RC Column (47.5 cm x 47.5 cm) | Column | 50MPa | Concrete Rectangular | 475 | 475 | 2256.3 | 3225 | 0.73 | 1780.16 | G300E | 27404975 | 215.03 | G300E | 0 | 0
519 | Story4 | C12 | 50 MPa RC Column (47.5 cm x 47.5 cm) | Column | 50MPa | Concrete Rectangular | 475 | 475 | 2256.3 | 3225 | 0.73 | 1780.16 | G300E | 7275600 | 57.09 | G300E | 0 | 0
520 | Story4 | C13 | 50 MPa RC Column (47.5 cm x 47.5 cm) | Column | 50MPa | Concrete Rectangular | 475 | 475 | 2256.3 | 3225 | 0.73 | 1780.16 | G300E | 7275600 | 57.09 | G300E | 0 | 0
521 | Story4 | C14 | 50 MPa RC Column (47.5 cm x 47.5 cm) | Column | 50MPa | Concrete Rectangular | 475 | 475 | 2256.3 | 3225 | 0.73 | 1780.16 | G300E | 7275600 | 57.09 | G300E | 0 | 0
522 | Story4 | C17 | 50 MPa RC Column (47.5 cm x 47.5 cm) | Column | 50MPa | Concrete Rectangular | 475 | 475 | 2256.3 | 3225 | 0.73 | 1780.16 | G300E | 7275600 | 57.09 | G300E | 0 | 0
523 | Story4 | C18 | 50 MPa RC Column (47.5 cm x 47.5 cm) | Column | 50MPa | Concrete Rectangular | 475 | 475 | 2256.3 | 3225 | 0.73 | 1780.16 | G300E | 7275600 | 57.09 | G300E | 0 | 0
524 | Story4 | C19 | 50 MPa RC Column (47.5 cm x 47.5 cm) | Column | 50MPa | Concrete Rectangular | 475 | 475 | 2256.3 | 3225 | 0.73 | 1780.16 | G300E | 7275600 | 57.09 | G300E | 0 | 0
525 | Story4 | C2 | 50 MPa RC Column (47.5 cm x 47.5 cm) | Column | 50MPa | Concrete Rectangular | 475 | 475 | 2256.3 | 3225 | 0.73 | 1780.16 | G300E | 7275600 | 57.09 | G300E | 0 | 0
526 | Story4 | C20 | 50 MPa RC Column (47.5 cm x 47.5 cm) | Column | 50MPa | Concrete Rectangular | 475 | 475 | 2256.3 | 3225 | 0.73 | 1780.16 | G300E | 7275600 | 57.09 | G300E | 0 | 0
527 | Story4 | C23 | 50 MPa RC Column (47.5 cm x 47.5 cm) | Column | 50MPa | Concrete Rectangular | 475 | 475 | 2256.3 | 3225 | 0.73 | 1780.16 | G300E | 7275600 | 57.09 | G300E | 0 | 0
528 | Story4 | C24 | 50 MPa RC Column (47.5 cm x 47.5 cm) | Column | 50MPa | Concrete Rectangular | 475 | 475 | 2256.3 | 3225 | 0.73 | 1780.16 | G300E | 7275600 | 57.09 | G300E | 0 | 0
529 | Story4 | C25 | 50 MPa RC Column (47.5 cm x 47.5 cm) | Column | 50MPa | Concrete Rectangular | 475 | 475 | 2256.3 | 3225 | 0.73 | 1780.16 | G300E | 7275600 | 57.09 | G300E | 0 | 0
530 | Story4 | C26 | 50 MPa RC Column (47.5 cm x 47.5 cm) | Column | 50MPa | Concrete Rectangular | 475 | 475 | 2256.3 | 3225 | 0.73 | 1780.16 | G300E | 27408200 | 215.05 | G300E | 0 | 0
531 | Story4 | C27 | 50 MPa RC Column (47.5 cm x 47.5 cm) | Column | 50MPa | Concrete Rectangular | 475 | 475 | 2256.3 | 3225 | 0.73 | 1780.16 | G300E | 37293900 | 292.62 | G300E | 0 | 0
532 | Story4 | C28 | 50 MPa RC Column (47.5 cm x 47.5 cm) | Column | 50MPa | Concrete Rectangular | 475 | 475 | 2256.3 | 3225 | 0.73 | 1780.16 | G300E | 37246600 | 292.25 | G300E | 0 | 0
533 | Story4 | C29 | 50 MPa RC Column (47.5 cm x 47.5 cm) | Column | 50MPa | Concrete Rectangular | 475 | 475 | 2256.3 | 3225 | 0.73 | 1780.16 | G300E | 27115800 | 212.76 | G300E | 0 | 0
534 | Story4 | C3 | 50 MPa RC Column (47.5 cm x 47.5 cm) | Column | 50MPa | Concrete Rectangular | 475 | 475 | 2256.3 | 3225 | 0.73 | 1780.16 | G300E | 7275600 | 57.09 | G300E | 0 | 0
535 | Story4 | C30 | 50 MPa RC Column (47.5 cm x 47.5 cm) | Column | 50MPa | Concrete Rectangular | 475 | 475 | 2256.3 | 3225 | 0.73 | 1780.16 | G300E | 7275600 | 57.09 | G300E | 0 | 0
536 | Story4 | C31 | 50 MPa RC Column (47.5 cm x 47.5 cm) | Column | 50MPa | Concrete Rectangular | 475 | 475 | 2256.3 | 3225 | 0.73 | 1780.16 | G300E | 7275600 | 57.09 | G300E | 0 | 0
537 | Story4 | C32 | 50 MPa RC Column (47.5 cm x 47.5 cm) | Column | 50MPa | Concrete Rectangular | 475 | 475 | 2256.3 | 3225 | 0.73 | 1780.16 | G300E | 7275600 | 57.09 | G300E | 0 | 0
538 | Story4 | C33 | 50 MPa RC Column (47.5 cm x 47.5 cm) | Column | 50MPa | Concrete Rectangular | 475 | 475 | 2256.3 | 3225 | 0.73 | 1780.16 | G300E | 7275600 | 57.09 | G300E | 0 | 0
539 | Story4 | C34 | 50 MPa RC Column (47.5 cm x 47.5 cm) | Column | 50MPa | Concrete Rectangular | 475 | 475 | 2256.3 | 3225 | 0.73 | 1780.16 | G300E | 7275600 | 57.09 | G300E | 0 | 0
540 | Story4 | C35 | 50 MPa RC Column (47.5 cm x 47.5 cm) | Column | 50MPa | Concrete Rectangular | 475 | 475 | 2256.3 | 3225 | 0.73 | 1780.16 | G300E | 7275600 | 57.09 | G300E | 0 | 0
541 | Story4 | C36 | 50 MPa RC Column (47.5 cm x 47.5 cm) | Column | 50MPa | Concrete Rectangular | 475 | 475 | 2256.3 | 3225 | 0.73 | 1780.16 | G300E | 7275600 | 57.09 | G300E | 0 | 0
542 | Story4 | C4 | 50 MPa RC Column (47.5 cm x 47.5 cm) | Column | 50MPa | Concrete Rectangular | 475 | 475 | 2256.3 | 3225 | 0.73 | 1780.16 | G300E | 7275600 | 57.09 | G300E | 0 | 0
543 | Story4 | C5 | 50 MPa RC Column (47.5 cm x 47.5 cm) | Column | 50MPa | Concrete Rectangular | 475 | 475 | 2256.3 | 3225 | 0.73 | 1780.16 | G300E | 7275600 | 57.09 | G300E | 0 | 0
544 | Story4 | C6 | 50 MPa RC Column (47.5 cm x 47.5 cm) | Column | 50MPa | Concrete Rectangular | 475 | 475 | 2256.3 | 3225 | 0.73 | 1780.16 | G300E | 7275600 | 57.09 | G300E | 0 | 0
545 | Story4 | C7 | 50 MPa RC Column (47.5 cm x 47.5 cm) | Column | 50MPa | Concrete Rectangular | 475 | 475 | 2256.3 | 3225 | 0.73 | 1780.16 | G300E | 7275600 | 57.09 | G300E | 0 | 0
546 | Story4 | C8 | 50 MPa RC Column (47.5 cm x 47.5 cm) | Column | 50MPa | Concrete Rectangular | 475 | 475 | 2256.3 | 3225 | 0.73 | 1780.16 | G300E | 27404975 | 215.03 | G300E | 0 | 0
547 | Story4 | C9 | 50 MPa RC Column (47.5 cm x 47.5 cm) | Column | 50MPa | Concrete Rectangular | 475 | 475 | 2256.3 | 3225 | 0.73 | 1780.16 | G300E | 37297125 | 292.65 | G300E | 0 | 0
548 | Story5 | C1 | 50 MPa RC Column (45 cm x 45 cm) | Column | 50MPa | Concrete Rectangular | 450 | 450 | 2025 | 3200 | 0.65 | 1585.32 | G300E | 6480000 | 50.84 | G300E | 0 | 0
549 | Story5 | C10 | 50 MPa RC Column (45 cm x 45 cm) | Column | 50MPa | Concrete Rectangular | 450 | 450 | 2025 | 3200 | 0.65 | 1585.32 | G300E | 39591466.67 | 310.65 | G300E | 0 | 0
550 | Story5 | C11 | 50 MPa RC Column (45 cm x 45 cm) | Column | 50MPa | Concrete Rectangular | 450 | 450 | 2025 | 3200 | 0.65 | 1585.32 | G300E | 30419200 | 238.68 | G300E | 0 | 0
551 | Story5 | C12 | 50 MPa RC Column (45 cm x 45 cm) | Column | 50MPa | Concrete Rectangular | 450 | 450 | 2025 | 3200 | 0.65 | 1585.32 | G300E | 6480000 | 50.84 | G300E | 0 | 0
552 | Story5 | C13 | 50 MPa RC Column (45 cm x 45 cm) | Column | 50MPa | Concrete Rectangular | 450 | 450 | 2025 | 3200 | 0.65 | 1585.32 | G300E | 6480000 | 50.84 | G300E | 0 | 0
553 | Story5 | C14 | 50 MPa RC Column (45 cm x 45 cm) | Column | 50MPa | Concrete Rectangular | 450 | 450 | 2025 | 3200 | 0.65 | 1585.32 | G300E | 6480000 | 50.84 | G300E | 0 | 0
554 | Story5 | C17 | 50 MPa RC Column (45 cm x 45 cm) | Column | 50MPa | Concrete Rectangular | 450 | 450 | 2025 | 3200 | 0.65 | 1585.32 | G300E | 6480000 | 50.84 | G300E | 0 | 0
555 | Story5 | C18 | 50 MPa RC Column (45 cm x 45 cm) | Column | 50MPa | Concrete Rectangular | 450 | 450 | 2025 | 3200 | 0.65 | 1585.32 | G300E | 6480000 | 50.84 | G300E | 0 | 0
556 | Story5 | C19 | 50 MPa RC Column (45 cm x 45 cm) | Column | 50MPa | Concrete Rectangular | 450 | 450 | 2025 | 3200 | 0.65 | 1585.32 | G300E | 6480000 | 50.84 | G300E | 0 | 0
557 | Story5 | C2 | 50 MPa RC Column (45 cm x 45 cm) | Column | 50MPa | Concrete Rectangular | 450 | 450 | 2025 | 3200 | 0.65 | 1585.32 | G300E | 6480000 | 50.84 | G300E | 0 | 0
558 | Story5 | C20 | 50 MPa RC Column (45 cm x 45 cm) | Column | 50MPa | Concrete Rectangular | 450 | 450 | 2025 | 3200 | 0.65 | 1585.32 | G300E | 6480000 | 50.84 | G300E | 0 | 0
559 | Story5 | C23 | 50 MPa RC Column (45 cm x 45 cm) | Column | 50MPa | Concrete Rectangular | 450 | 450 | 2025 | 3200 | 0.65 | 1585.32 | G300E | 6480000 | 50.84 | G300E | 0 | 0
560 | Story5 | C24 | 50 MPa RC Column (45 cm x 45 cm) | Column | 50MPa | Concrete Rectangular | 450 | 450 | 2025 | 3200 | 0.65 | 1585.32 | G300E | 6480000 | 50.84 | G300E | 0 | 0
561 | Story5 | C25 | 50 MPa RC Column (45 cm x 45 cm) | Column | 50MPa | Concrete Rectangular | 450 | 450 | 2025 | 3200 | 0.65 | 1585.32 | G300E | 6480000 | 50.84 | G300E | 0 | 0
562 | Story5 | C26 | 50 MPa RC Column (45 cm x 45 cm) | Column | 50MPa | Concrete Rectangular | 450 | 450 | 2025 | 3200 | 0.65 | 1585.32 | G300E | 30423466.67 | 238.71 | G300E | 0 | 0
563 | Story5 | C27 | 50 MPa RC Column (45 cm x 45 cm) | Column | 50MPa | Concrete Rectangular | 450 | 450 | 2025 | 3200 | 0.65 | 1585.32 | G300E | 39592533.33 | 310.66 | G300E | 0 | 0
564 | Story5 | C28 | 50 MPa RC Column (45 cm x 45 cm) | Column | 50MPa | Concrete Rectangular | 450 | 450 | 2025 | 3200 | 0.65 | 1585.32 | G300E | 39541333.33 | 310.26 | G300E | 0 | 0
565 | Story5 | C29 | 50 MPa RC Column (45 cm x 45 cm) | Column | 50MPa | Concrete Rectangular | 450 | 450 | 2025 | 3200 | 0.65 | 1585.32 | G300E | 30162133.33 | 236.66 | G300E | 0 | 0
566 | Story5 | C3 | 50 MPa RC Column (45 cm x 45 cm) | Column | 50MPa | Concrete Rectangular | 450 | 450 | 2025 | 3200 | 0.65 | 1585.32 | G300E | 6480000 | 50.84 | G300E | 0 | 0
567 | Story5 | C30 | 50 MPa RC Column (45 cm x 45 cm) | Column | 50MPa | Concrete Rectangular | 450 | 450 | 2025 | 3200 | 0.65 | 1585.32 | G300E | 6480000 | 50.84 | G300E | 0 | 0
568 | Story5 | C31 | 50 MPa RC Column (45 cm x 45 cm) | Column | 50MPa | Concrete Rectangular | 450 | 450 | 2025 | 3200 | 0.65 | 1585.32 | G300E | 6480000 | 50.84 | G300E | 0 | 0
569 | Story5 | C32 | 50 MPa RC Column (45 cm x 45 cm) | Column | 50MPa | Concrete Rectangular | 450 | 450 | 2025 | 3200 | 0.65 | 1585.32 | G300E | 6480000 | 50.84 | G300E | 0 | 0
570 | Story5 | C33 | 50 MPa RC Column (45 cm x 45 cm) | Column | 50MPa | Concrete Rectangular | 450 | 450 | 2025 | 3200 | 0.65 | 1585.32 | G300E | 6480000 | 50.84 | G300E | 0 | 0
571 | Story5 | C34 | 50 MPa RC Column (45 cm x 45 cm) | Column | 50MPa | Concrete Rectangular | 450 | 450 | 2025 | 3200 | 0.65 | 1585.32 | G300E | 6480000 | 50.84 | G300E | 0 | 0
572 | Story5 | C35 | 50 MPa RC Column (45 cm x 45 cm) | Column | 50MPa | Concrete Rectangular | 450 | 450 | 2025 | 3200 | 0.65 | 1585.32 | G300E | 6480000 | 50.84 | G300E | 0 | 0
573 | Story5 | C36 | 50 MPa RC Column (45 cm x 45 cm) | Column | 50MPa | Concrete Rectangular | 450 | 450 | 2025 | 3200 | 0.65 | 1585.32 | G300E | 6480000 | 50.84 | G300E | 0 | 0
574 | Story5 | C4 | 50 MPa RC Column (45 cm x 45 cm) | Column | 50MPa | Concrete Rectangular | 450 | 450 | 2025 | 3200 | 0.65 | 1585.32 | G300E | 6480000 | 50.84 | G300E | 0 | 0
575 | Story5 | C5 | 50 MPa RC Column (45 cm x 45 cm) | Column | 50MPa | Concrete Rectangular | 450 | 450 | 2025 | 3200 | 0.65 | 1585.32 | G300E | 6480000 | 50.84 | G300E | 0 | 0
576 | Story5 | C6 | 50 MPa RC Column (45 cm x 45 cm) | Column | 50MPa | Concrete Rectangular | 450 | 450 | 2025 | 3200 | 0.65 | 1585.32 | G300E | 6480000 | 50.84 | G300E | 0 | 0
577 | Story5 | C7 | 50 MPa RC Column (45 cm x 45 cm) | Column | 50MPa | Concrete Rectangular | 450 | 450 | 2025 | 3200 | 0.65 | 1585.32 | G300E | 6480000 | 50.84 | G300E | 0 | 0
578 | Story5 | C8 | 50 MPa RC Column (45 cm x 45 cm) | Column | 50MPa | Concrete Rectangular | 450 | 450 | 2025 | 3200 | 0.65 | 1585.32 | G300E | 30417066.67 | 238.66 | G300E | 0 | 0
579 | Story5 | C9 | 50 MPa RC Column (45 cm x 45 cm) | Column | 50MPa | Concrete Rectangular | 450 | 450 | 2025 | 3200 | 0.65 | 1585.32 | G300E | 39593600 | 310.67 | G300E | 0 | 0
580 | Story6 | C1 | 50 MPa RC Column (45 cm x 45 cm) | Column | 50MPa | Concrete Rectangular | 450 | 450 | 2025 | 3200 | 0.65 | 1585.32 | G300E | 6480000 | 50.84 | G300E | 0 | 0
581 | Story6 | C10 | 50 MPa RC Column (45 cm x 45 cm) | Column | 50MPa | Concrete Rectangular | 450 | 450 | 2025 | 3200 | 0.65 | 1585.32 | G300E | 30160000 | 236.65 | G300E | 0 | 0
582 | Story6 | C11 | 50 MPa RC Column (45 cm x 45 cm) | Column | 50MPa | Concrete Rectangular | 450 | 450 | 2025 | 3200 | 0.65 | 1585.32 | G300E | 21357866.67 | 167.58 | G300E | 0 | 0
583 | Story6 | C12 | 50 MPa RC Column (45 cm x 45 cm) | Column | 50MPa | Concrete Rectangular | 450 | 450 | 2025 | 3200 | 0.65 | 1585.32 | G300E | 6480000 | 50.84 | G300E | 0 | 0
584 | Story6 | C13 | 50 MPa RC Column (45 cm x 45 cm) | Column | 50MPa | Concrete Rectangular | 450 | 450 | 2025 | 3200 | 0.65 | 1585.32 | G300E | 6480000 | 50.84 | G300E | 0 | 0
585 | Story6 | C14 | 50 MPa RC Column (45 cm x 45 cm) | Column | 50MPa | Concrete Rectangular | 450 | 450 | 2025 | 3200 | 0.65 | 1585.32 | G300E | 6480000 | 50.84 | G300E | 0 | 0
586 | Story6 | C17 | 50 MPa RC Column (45 cm x 45 cm) | Column | 50MPa | Concrete Rectangular | 450 | 450 | 2025 | 3200 | 0.65 | 1585.32 | G300E | 6480000 | 50.84 | G300E | 0 | 0
587 | Story6 | C18 | 50 MPa RC Column (45 cm x 45 cm) | Column | 50MPa | Concrete Rectangular | 450 | 450 | 2025 | 3200 | 0.65 | 1585.32 | G300E | 6480000 | 50.84 | G300E | 0 | 0
588 | Story6 | C19 | 50 MPa RC Column (45 cm x 45 cm) | Column | 50MPa | Concrete Rectangular | 450 | 450 | 2025 | 3200 | 0.65 | 1585.32 | G300E | 6480000 | 50.84 | G300E | 0 | 0
589 | Story6 | C2 | 50 MPa RC Column (45 cm x 45 cm) | Column | 50MPa | Concrete Rectangular | 450 | 450 | 2025 | 3200 | 0.65 | 1585.32 | G300E | 6480000 | 50.84 | G300E | 0 | 0
590 | Story6 | C20 | 50 MPa RC Column (45 cm x 45 cm) | Column | 50MPa | Concrete Rectangular | 450 | 450 | 2025 | 3200 | 0.65 | 1585.32 | G300E | 6480000 | 50.84 | G300E | 0 | 0
591 | Story6 | C23 | 50 MPa RC Column (45 cm x 45 cm) | Column | 50MPa | Concrete Rectangular | 450 | 450 | 2025 | 3200 | 0.65 | 1585.32 | G300E | 6480000 | 50.84 | G300E | 0 | 0
592 | Story6 | C24 | 50 MPa RC Column (45 cm x 45 cm) | Column | 50MPa | Concrete Rectangular | 450 | 450 | 2025 | 3200 | 0.65 | 1585.32 | G300E | 6480000 | 50.84 | G300E | 0 | 0
593 | Story6 | C25 | 50 MPa RC Column (45 cm x 45 cm) | Column | 50MPa | Concrete Rectangular | 450 | 450 | 2025 | 3200 | 0.65 | 1585.32 | G300E | 6480000 | 50.84 | G300E | 0 | 0
594 | Story6 | C26 | 50 MPa RC Column (45 cm x 45 cm) | Column | 50MPa | Concrete Rectangular | 450 | 450 | 2025 | 3200 | 0.65 | 1585.32 | G300E | 21361066.67 | 167.61 | G300E | 0 | 0
595 | Story6 | C27 | 50 MPa RC Column (45 cm x 45 cm) | Column | 50MPa | Concrete Rectangular | 450 | 450 | 2025 | 3200 | 0.65 | 1585.32 | G300E | 30161066.67 | 236.65 | G300E | 0 | 0
596 | Story6 | C28 | 50 MPa RC Column (45 cm x 45 cm) | Column | 50MPa | Concrete Rectangular | 450 | 450 | 2025 | 3200 | 0.65 | 1585.32 | G300E | 30112000 | 236.27 | G300E | 0 | 0
597 | Story6 | C29 | 50 MPa RC Column (45 cm x 45 cm) | Column | 50MPa | Concrete Rectangular | 450 | 450 | 2025 | 3200 | 0.65 | 1585.32 | G300E | 21097600 | 165.54 | G300E | 0 | 0
598 | Story6 | C3 | 50 MPa RC Column (45 cm x 45 cm) | Column | 50MPa | Concrete Rectangular | 450 | 450 | 2025 | 3200 | 0.65 | 1585.32 | G300E | 6480000 | 50.84 | G300E | 0 | 0
599 | Story6 | C30 | 50 MPa RC Column (45 cm x 45 cm) | Column | 50MPa | Concrete Rectangular | 450 | 450 | 2025 | 3200 | 0.65 | 1585.32 | G300E | 6480000 | 50.84 | G300E | 0 | 0
600 | Story6 | C31 | 50 MPa RC Column (45 cm x 45 cm) | Column | 50MPa | Concrete Rectangular | 450 | 450 | 2025 | 3200 | 0.65 | 1585.32 | G300E | 6480000 | 50.84 | G300E | 0 | 0
601 | Story6 | C32 | 50 MPa RC Column (45 cm x 45 cm) | Column | 50MPa | Concrete Rectangular | 450 | 450 | 2025 | 3200 | 0.65 | 1585.32 | G300E | 6480000 | 50.84 | G300E | 0 | 0
602 | Story6 | C33 | 50 MPa RC Column (45 cm x 45 cm) | Column | 50MPa | Concrete Rectangular | 450 | 450 | 2025 | 3200 | 0.65 | 1585.32 | G300E | 6480000 | 50.84 | G300E | 0 | 0
603 | Story6 | C34 | 50 MPa RC Column (45 cm x 45 cm) | Column | 50MPa | Concrete Rectangular | 450 | 450 | 2025 | 3200 | 0.65 | 1585.32 | G300E | 6480000 | 50.84 | G300E | 0 | 0
604 | Story6 | C35 | 50 MPa RC Column (45 cm x 45 cm) | Column | 50MPa | Concrete Rectangular | 450 | 450 | 2025 | 3200 | 0.65 | 1585.32 | G300E | 6480000 | 50.84 | G300E | 0 | 0
605 | Story6 | C36 | 50 MPa RC Column (45 cm x 45 cm) | Column | 50MPa | Concrete Rectangular | 450 | 450 | 2025 | 3200 | 0.65 | 1585.32 | G300E | 6480000 | 50.84 | G300E | 0 | 0
606 | Story6 | C4 | 50 MPa RC Column (45 cm x 45 cm) | Column | 50MPa | Concrete Rectangular | 450 | 450 | 2025 | 3200 | 0.65 | 1585.32 | G300E | 6480000 | 50.84 | G300E | 0 | 0
607 | Story6 | C5 | 50 MPa RC Column (45 cm x 45 cm) | Column | 50MPa | Concrete Rectangular | 450 | 450 | 2025 | 3200 | 0.65 | 1585.32 | G300E | 6480000 | 50.84 | G300E | 0 | 0
608 | Story6 | C6 | 50 MPa RC Column (45 cm x 45 cm) | Column | 50MPa | Concrete Rectangular | 450 | 450 | 2025 | 3200 | 0.65 | 1585.32 | G300E | 6480000 | 50.84 | G300E | 0 | 0
609 | Story6 | C7 | 50 MPa RC Column (45 cm x 45 cm) | Column | 50MPa | Concrete Rectangular | 450 | 450 | 2025 | 3200 | 0.65 | 1585.32 | G300E | 6480000 | 50.84 | G300E | 0 | 0
610 | Story6 | C8 | 50 MPa RC Column (45 cm x 45 cm) | Column | 50MPa | Concrete Rectangular | 450 | 450 | 2025 | 3200 | 0.65 | 1585.32 | G300E | 21356800 | 167.57 | G300E | 0 | 0
611 | Story6 | C9 | 50 MPa RC Column (45 cm x 45 cm) | Column | 50MPa | Concrete Rectangular | 450 | 450 | 2025 | 3200 | 0.65 | 1585.32 | G300E | 30163200 | 236.67 | G300E | 0 | 0
612 | Story6 | D1 | 50 MPa RC Column (87.5 cm x 87.5 cm) | Column | 50MPa | Concrete Rectangular | 875 | 875 | 7656.3 | 31890.4 | 24.42 | 59733.55 | G300E | 1730797246.32 | 13580.48 | G300E | 0 | 0
613 | Story6 | D10 | 50 MPa RC Column (90 cm x 90 cm) | Column | 50MPa | Concrete Rectangular | 900 | 900 | 8100 | 31890.4 | 25.83 | 63195.66 | G300E | 1677007708.64 | 13158.42 | G300E | 0 | 0
614 | Story6 | D11 | 50 MPa RC Column (87.5 cm x 87.5 cm) | Column | 50MPa | Concrete Rectangular | 875 | 875 | 7656.3 | 27658.6 | 21.18 | 51807.01 | G300E | 1439452077.76 | 11294.48 | G300E | 0 | 0
615 | Story6 | D12 | 50 MPa RC Column (90 cm x 90 cm) | Column | 50MPa | Concrete Rectangular | 900 | 900 | 8100 | 31890.4 | 25.83 | 63195.66 | G300E | 1676956684 | 13158.02 | G300E | 0 | 0
616 | Story6 | D2 | 50 MPa RC Column (87.5 cm x 87.5 cm) | Column | 50MPa | Concrete Rectangular | 875 | 875 | 7656.3 | 27658.6 | 21.18 | 51807.01 | G300E | 1438720853.52 | 11288.74 | G300E | 0 | 0
617 | Story6 | D3 | 50 MPa RC Column (87.5 cm x 87.5 cm) | Column | 50MPa | Concrete Rectangular | 875 | 875 | 7656.3 | 31890.4 | 24.42 | 59733.55 | G300E | 1731128906.48 | 13583.08 | G300E | 0 | 0
618 | Story6 | D4 | 50 MPa RC Column (87.5 cm x 87.5 cm) | Column | 50MPa | Concrete Rectangular | 875 | 875 | 7656.3 | 27658.6 | 21.18 | 51807.01 | G300E | 1439218708.32 | 11292.64 | G300E | 0 | 0
619 | Story6 | D5 | 50 MPa RC Column (87.5 cm x 87.5 cm) | Column | 50MPa | Concrete Rectangular | 875 | 875 | 7656.3 | 27658.6 | 21.18 | 51807.01 | G300E | 1377600533.51 | 10809.16 | G300E | 0 | 0
620 | Story6 | D6 | 50 MPa RC Column (87.5 cm x 87.5 cm) | Column | 50MPa | Concrete Rectangular | 875 | 875 | 7656.3 | 27658.6 | 21.18 | 51807.01 | G300E | 1379752718.32 | 10826.05 | G300E | 0 | 0
621 | Story6 | D7 | 50 MPa RC Column (87.5 cm x 87.5 cm) | Column | 50MPa | Concrete Rectangular | 875 | 875 | 7656.3 | 27658.6 | 21.18 | 51807.01 | G300E | 1377856375.56 | 10811.17 | G300E | 0 | 0
622 | Story6 | D8 | 50 MPa RC Column (87.5 cm x 87.5 cm) | Column | 50MPa | Concrete Rectangular | 875 | 875 | 7656.3 | 27658.6 | 21.18 | 51807.01 | G300E | 1379576394.75 | 10824.67 | G300E | 0 | 0
623 | Story6 | D9 | 50 MPa RC Column (87.5 cm x 87.5 cm) | Column | 50MPa | Concrete Rectangular | 875 | 875 | 7656.3 | 27658.6 | 21.18 | 51807.01 | G300E | 1438921378.38 | 11290.31 | G300E | 0 | 0
624 | Story7 | C1 | 50 MPa RC Column (42.5 cm x 42.5 cm) | Column | 50MPa | Concrete Rectangular | 425 | 425 | 1806.3 | 3200 | 0.58 | 1414.07 | G300E | 5779200 | 45.35 | G300E | 0 | 0
625 | Story7 | C10 | 50 MPa RC Column (42.5 cm x 42.5 cm) | Column | 50MPa | Concrete Rectangular | 425 | 425 | 1806.3 | 3200 | 0.58 | 1414.07 | G300E | 29934933.33 | 234.88 | G300E | 0 | 0
626 | Story7 | C11 | 50 MPa RC Column (42.5 cm x 42.5 cm) | Column | 50MPa | Concrete Rectangular | 425 | 425 | 1806.3 | 3200 | 0.58 | 1414.07 | G300E | 20994133.33 | 164.73 | G300E | 0 | 0
627 | Story7 | C12 | 50 MPa RC Column (42.5 cm x 42.5 cm) | Column | 50MPa | Concrete Rectangular | 425 | 425 | 1806.3 | 3200 | 0.58 | 1414.07 | G300E | 5779200 | 45.35 | G300E | 0 | 0
628 | Story7 | C13 | 50 MPa RC Column (42.5 cm x 42.5 cm) | Column | 50MPa | Concrete Rectangular | 425 | 425 | 1806.3 | 3200 | 0.58 | 1414.07 | G300E | 5779200 | 45.35 | G300E | 0 | 0
629 | Story7 | C14 | 50 MPa RC Column (42.5 cm x 42.5 cm) | Column | 50MPa | Concrete Rectangular | 425 | 425 | 1806.3 | 3200 | 0.58 | 1414.07 | G300E | 5779200 | 45.35 | G300E | 0 | 0
630 | Story7 | C17 | 50 MPa RC Column (42.5 cm x 42.5 cm) | Column | 50MPa | Concrete Rectangular | 425 | 425 | 1806.3 | 3200 | 0.58 | 1414.07 | G300E | 5779200 | 45.35 | G300E | 0 | 0
631 | Story7 | C18 | 50 MPa RC Column (42.5 cm x 42.5 cm) | Column | 50MPa | Concrete Rectangular | 425 | 425 | 1806.3 | 3200 | 0.58 | 1414.07 | G300E | 5779200 | 45.35 | G300E | 0 | 0
632 | Story7 | C19 | 50 MPa RC Column (42.5 cm x 42.5 cm) | Column | 50MPa | Concrete Rectangular | 425 | 425 | 1806.3 | 3200 | 0.58 | 1414.07 | G300E | 5779200 | 45.35 | G300E | 0 | 0
633 | Story7 | C2 | 50 MPa RC Column (42.5 cm x 42.5 cm) | Column | 50MPa | Concrete Rectangular | 425 | 425 | 1806.3 | 3200 | 0.58 | 1414.07 | G300E | 5779200 | 45.35 | G300E | 0 | 0
634 | Story7 | C20 | 50 MPa RC Column (42.5 cm x 42.5 cm) | Column | 50MPa | Concrete Rectangular | 425 | 425 | 1806.3 | 3200 | 0.58 | 1414.07 | G300E | 5779200 | 45.35 | G300E | 0 | 0
635 | Story7 | C23 | 50 MPa RC Column (42.5 cm x 42.5 cm) | Column | 50MPa | Concrete Rectangular | 425 | 425 | 1806.3 | 3200 | 0.58 | 1414.07 | G300E | 5779200 | 45.35 | G300E | 0 | 0
636 | Story7 | C24 | 50 MPa RC Column (42.5 cm x 42.5 cm) | Column | 50MPa | Concrete Rectangular | 425 | 425 | 1806.3 | 3200 | 0.58 | 1414.07 | G300E | 5779200 | 45.35 | G300E | 0 | 0
637 | Story7 | C25 | 50 MPa RC Column (42.5 cm x 42.5 cm) | Column | 50MPa | Concrete Rectangular | 425 | 425 | 1806.3 | 3200 | 0.58 | 1414.07 | G300E | 5779200 | 45.35 | G300E | 0 | 0
638 | Story7 | C26 | 50 MPa RC Column (42.5 cm x 42.5 cm) | Column | 50MPa | Concrete Rectangular | 425 | 425 | 1806.3 | 3200 | 0.58 | 1414.07 | G300E | 20997333.33 | 164.75 | G300E | 0 | 0
639 | Story7 | C27 | 50 MPa RC Column (42.5 cm x 42.5 cm) | Column | 50MPa | Concrete Rectangular | 425 | 425 | 1806.3 | 3200 | 0.58 | 1414.07 | G300E | 29937066.67 | 234.9 | G300E | 0 | 0
640 | Story7 | C28 | 50 MPa RC Column (42.5 cm x 42.5 cm) | Column | 50MPa | Concrete Rectangular | 425 | 425 | 1806.3 | 3200 | 0.58 | 1414.07 | G300E | 29892266.67 | 234.55 | G300E | 0 | 0
641 | Story7 | C29 | 50 MPa RC Column (42.5 cm x 42.5 cm) | Column | 50MPa | Concrete Rectangular | 425 | 425 | 1806.3 | 3200 | 0.58 | 1414.07 | G300E | 20738133.33 | 162.72 | G300E | 0 | 0
642 | Story7 | C3 | 50 MPa RC Column (42.5 cm x 42.5 cm) | Column | 50MPa | Concrete Rectangular | 425 | 425 | 1806.3 | 3200 | 0.58 | 1414.07 | G300E | 5779200 | 45.35 | G300E | 0 | 0
643 | Story7 | C30 | 50 MPa RC Column (42.5 cm x 42.5 cm) | Column | 50MPa | Concrete Rectangular | 425 | 425 | 1806.3 | 3200 | 0.58 | 1414.07 | G300E | 5779200 | 45.35 | G300E | 0 | 0
644 | Story7 | C31 | 50 MPa RC Column (42.5 cm x 42.5 cm) | Column | 50MPa | Concrete Rectangular | 425 | 425 | 1806.3 | 3200 | 0.58 | 1414.07 | G300E | 5779200 | 45.35 | G300E | 0 | 0
645 | Story7 | C32 | 50 MPa RC Column (42.5 cm x 42.5 cm) | Column | 50MPa | Concrete Rectangular | 425 | 425 | 1806.3 | 3200 | 0.58 | 1414.07 | G300E | 5779200 | 45.35 | G300E | 0 | 0
646 | Story7 | C33 | 50 MPa RC Column (42.5 cm x 42.5 cm) | Column | 50MPa | Concrete Rectangular | 425 | 425 | 1806.3 | 3200 | 0.58 | 1414.07 | G300E | 5779200 | 45.35 | G300E | 0 | 0
647 | Story7 | C34 | 50 MPa RC Column (42.5 cm x 42.5 cm) | Column | 50MPa | Concrete Rectangular | 425 | 425 | 1806.3 | 3200 | 0.58 | 1414.07 | G300E | 5779200 | 45.35 | G300E | 0 | 0
648 | Story7 | C35 | 50 MPa RC Column (42.5 cm x 42.5 cm) | Column | 50MPa | Concrete Rectangular | 425 | 425 | 1806.3 | 3200 | 0.58 | 1414.07 | G300E | 5779200 | 45.35 | G300E | 0 | 0
649 | Story7 | C36 | 50 MPa RC Column (42.5 cm x 42.5 cm) | Column | 50MPa | Concrete Rectangular | 425 | 425 | 1806.3 | 3200 | 0.58 | 1414.07 | G300E | 5779200 | 45.35 | G300E | 0 | 0
650 | Story7 | C4 | 50 MPa RC Column (42.5 cm x 42.5 cm) | Column | 50MPa | Concrete Rectangular | 425 | 425 | 1806.3 | 3200 | 0.58 | 1414.07 | G300E | 5779200 | 45.35 | G300E | 0 | 0
651 | Story7 | C5 | 50 MPa RC Column (42.5 cm x 42.5 cm) | Column | 50MPa | Concrete Rectangular | 425 | 425 | 1806.3 | 3200 | 0.58 | 1414.07 | G300E | 5779200 | 45.35 | G300E | 0 | 0
652 | Story7 | C6 | 50 MPa RC Column (42.5 cm x 42.5 cm) | Column | 50MPa | Concrete Rectangular | 425 | 425 | 1806.3 | 3200 | 0.58 | 1414.07 | G300E | 5779200 | 45.35 | G300E | 0 | 0
653 | Story7 | C7 | 50 MPa RC Column (42.5 cm x 42.5 cm) | Column | 50MPa | Concrete Rectangular | 425 | 425 | 1806.3 | 3200 | 0.58 | 1414.07 | G300E | 5779200 | 45.35 | G300E | 0 | 0
654 | Story7 | C8 | 50 MPa RC Column (42.5 cm x 42.5 cm) | Column | 50MPa | Concrete Rectangular | 425 | 425 | 1806.3 | 3200 | 0.58 | 1414.07 | G300E | 20992000 | 164.71 | G300E | 0 | 0
655 | Story7 | C9 | 50 MPa RC Column (42.5 cm x 42.5 cm) | Column | 50MPa | Concrete Rectangular | 425 | 425 | 1806.3 | 3200 | 0.58 | 1414.07 | G300E | 29938133.33 | 234.91 | G300E | 0 | 0
656 | Story8 | C1 | 50 MPa RC Column (42.5 cm x 42.5 cm) | Column | 50MPa | Concrete Rectangular | 425 | 425 | 1806.3 | 3200 | 0.58 | 1414.07 | G300E | 5779200 | 45.35 | G300E | 0 | 0
657 | Story8 | C10 | 50 MPa RC Column (42.5 cm x 42.5 cm) | Column | 50MPa | Concrete Rectangular | 425 | 425 | 1806.3 | 3200 | 0.58 | 1414.07 | G300E | 20663466.67 | 162.13 | G300E | 0 | 0
658 | Story8 | C11 | 50 MPa RC Column (42.5 cm x 42.5 cm) | Column | 50MPa | Concrete Rectangular | 425 | 425 | 1806.3 | 3200 | 0.58 | 1414.07 | G300E | 16528000 | 129.68 | G300E | 0 | 0
659 | Story8 | C12 | 50 MPa RC Column (42.5 cm x 42.5 cm) | Column | 50MPa | Concrete Rectangular | 425 | 425 | 1806.3 | 3200 | 0.58 | 1414.07 | G300E | 5779200 | 45.35 | G300E | 0 | 0
660 | Story8 | C13 | 50 MPa RC Column (42.5 cm x 42.5 cm) | Column | 50MPa | Concrete Rectangular | 425 | 425 | 1806.3 | 3200 | 0.58 | 1414.07 | G300E | 5779200 | 45.35 | G300E | 0 | 0
661 | Story8 | C14 | 50 MPa RC Column (42.5 cm x 42.5 cm) | Column | 50MPa | Concrete Rectangular | 425 | 425 | 1806.3 | 3200 | 0.58 | 1414.07 | G300E | 5779200 | 45.35 | G300E | 0 | 0
662 | Story8 | C17 | 50 MPa RC Column (42.5 cm x 42.5 cm) | Column | 50MPa | Concrete Rectangular | 425 | 425 | 1806.3 | 3200 | 0.58 | 1414.07 | G300E | 5779200 | 45.35 | G300E | 0 | 0
663 | Story8 | C18 | 50 MPa RC Column (42.5 cm x 42.5 cm) | Column | 50MPa | Concrete Rectangular | 425 | 425 | 1806.3 | 3200 | 0.58 | 1414.07 | G300E | 5779200 | 45.35 | G300E | 0 | 0
664 | Story8 | C19 | 50 MPa RC Column (42.5 cm x 42.5 cm) | Column | 50MPa | Concrete Rectangular | 425 | 425 | 1806.3 | 3200 | 0.58 | 1414.07 | G300E | 5779200 | 45.35 | G300E | 0 | 0
665 | Story8 | C2 | 50 MPa RC Column (42.5 cm x 42.5 cm) | Column | 50MPa | Concrete Rectangular | 425 | 425 | 1806.3 | 3200 | 0.58 | 1414.07 | G300E | 5779200 | 45.35 | G300E | 0 | 0
666 | Story8 | C20 | 50 MPa RC Column (42.5 cm x 42.5 cm) | Column | 50MPa | Concrete Rectangular | 425 | 425 | 1806.3 | 3200 | 0.58 | 1414.07 | G300E | 5779200 | 45.35 | G300E | 0 | 0
667 | Story8 | C23 | 50 MPa RC Column (42.5 cm x 42.5 cm) | Column | 50MPa | Concrete Rectangular | 425 | 425 | 1806.3 | 3200 | 0.58 | 1414.07 | G300E | 5779200 | 45.35 | G300E | 0 | 0
668 | Story8 | C24 | 50 MPa RC Column (42.5 cm x 42.5 cm) | Column | 50MPa | Concrete Rectangular | 425 | 425 | 1806.3 | 3200 | 0.58 | 1414.07 | G300E | 5779200 | 45.35 | G300E | 0 | 0
669 | Story8 | C25 | 50 MPa RC Column (42.5 cm x 42.5 cm) | Column | 50MPa | Concrete Rectangular | 425 | 425 | 1806.3 | 3200 | 0.58 | 1414.07 | G300E | 5779200 | 45.35 | G300E | 0 | 0
670 | Story8 | C26 | 50 MPa RC Column (42.5 cm x 42.5 cm) | Column | 50MPa | Concrete Rectangular | 425 | 425 | 1806.3 | 3200 | 0.58 | 1414.07 | G300E | 16512000 | 129.56 | G300E | 0 | 0
671 | Story8 | C27 | 50 MPa RC Column (42.5 cm x 42.5 cm) | Column | 50MPa | Concrete Rectangular | 425 | 425 | 1806.3 | 3200 | 0.58 | 1414.07 | G300E | 20665600 | 162.15 | G300E | 0 | 0
672 | Story8 | C28 | 50 MPa RC Column (42.5 cm x 42.5 cm) | Column | 50MPa | Concrete Rectangular | 425 | 425 | 1806.3 | 3200 | 0.58 | 1414.07 | G300E | 20624000 | 161.82 | G300E | 0 | 0
673 | Story8 | C29 | 50 MPa RC Column (42.5 cm x 42.5 cm) | Column | 50MPa | Concrete Rectangular | 425 | 425 | 1806.3 | 3200 | 0.58 | 1414.07 | G300E | 16969600 | 133.15 | G300E | 0 | 0
674 | Story8 | C3 | 50 MPa RC Column (42.5 cm x 42.5 cm) | Column | 50MPa | Concrete Rectangular | 425 | 425 | 1806.3 | 3200 | 0.58 | 1414.07 | G300E | 5779200 | 45.35 | G300E | 0 | 0
675 | Story8 | C30 | 50 MPa RC Column (42.5 cm x 42.5 cm) | Column | 50MPa | Concrete Rectangular | 425 | 425 | 1806.3 | 3200 | 0.58 | 1414.07 | G300E | 5779200 | 45.35 | G300E | 0 | 0
676 | Story8 | C31 | 50 MPa RC Column (42.5 cm x 42.5 cm) | Column | 50MPa | Concrete Rectangular | 425 | 425 | 1806.3 | 3200 | 0.58 | 1414.07 | G300E | 5779200 | 45.35 | G300E | 0 | 0
677 | Story8 | C32 | 50 MPa RC Column (42.5 cm x 42.5 cm) | Column | 50MPa | Concrete Rectangular | 425 | 425 | 1806.3 | 3200 | 0.58 | 1414.07 | G300E | 5779200 | 45.35 | G300E | 0 | 0
678 | Story8 | C33 | 50 MPa RC Column (42.5 cm x 42.5 cm) | Column | 50MPa | Concrete Rectangular | 425 | 425 | 1806.3 | 3200 | 0.58 | 1414.07 | G300E | 5779200 | 45.35 | G300E | 0 | 0
679 | Story8 | C34 | 50 MPa RC Column (42.5 cm x 42.5 cm) | Column | 50MPa | Concrete Rectangular | 425 | 425 | 1806.3 | 3200 | 0.58 | 1414.07 | G300E | 5779200 | 45.35 | G300E | 0 | 0
680 | Story8 | C35 | 50 MPa RC Column (42.5 cm x 42.5 cm) | Column | 50MPa | Concrete Rectangular | 425 | 425 | 1806.3 | 3200 | 0.58 | 1414.07 | G300E | 5779200 | 45.35 | G300E | 0 | 0
681 | Story8 | C36 | 50 MPa RC Column (42.5 cm x 42.5 cm) | Column | 50MPa | Concrete Rectangular | 425 | 425 | 1806.3 | 3200 | 0.58 | 1414.07 | G300E | 5779200 | 45.35 | G300E | 0 | 0
682 | Story8 | C4 | 50 MPa RC Column (42.5 cm x 42.5 cm) | Column | 50MPa | Concrete Rectangular | 425 | 425 | 1806.3 | 3200 | 0.58 | 1414.07 | G300E | 5779200 | 45.35 | G300E | 0 | 0
683 | Story8 | C5 | 50 MPa RC Column (42.5 cm x 42.5 cm) | Column | 50MPa | Concrete Rectangular | 425 | 425 | 1806.3 | 3200 | 0.58 | 1414.07 | G300E | 5779200 | 45.35 | G300E | 0 | 0
684 | Story8 | C6 | 50 MPa RC Column (42.5 cm x 42.5 cm) | Column | 50MPa | Concrete Rectangular | 425 | 425 | 1806.3 | 3200 | 0.58 | 1414.07 | G300E | 5779200 | 45.35 | G300E | 0 | 0
685 | Story8 | C7 | 50 MPa RC Column (42.5 cm x 42.5 cm) | Column | 50MPa | Concrete Rectangular | 425 | 425 | 1806.3 | 3200 | 0.58 | 1414.07 | G300E | 5779200 | 45.35 | G300E | 0 | 0
686 | Story8 | C8 | 50 MPa RC Column (42.5 cm x 42.5 cm) | Column | 50MPa | Concrete Rectangular | 425 | 425 | 1806.3 | 3200 | 0.58 | 1414.07 | G300E | 16508800 | 129.53 | G300E | 0 | 0
687 | Story8 | C9 | 50 MPa RC Column (42.5 cm x 42.5 cm) | Column | 50MPa | Concrete Rectangular | 425 | 425 | 1806.3 | 3200 | 0.58 | 1414.07 | G300E | 20665600 | 162.15 | G300E | 0 | 0
688 | Story9 | C1 | 50 MPa RC Column (37.5 cm x 37.5 cm) | Column | 50MPa | Concrete Rectangular | 375 | 375 | 1406.3 | 3200 | 0.45 | 1100.92 | G300E | 4499200 | 35.3 | G300E | 0 | 0
689 | Story9 | C10 | 50 MPa RC Column (37.5 cm x 37.5 cm) | Column | 50MPa | Concrete Rectangular | 375 | 375 | 1406.3 | 3200 | 0.45 | 1100.92 | G300E | 33117866.67 | 259.86 | G300E | 0 | 0
690 | Story9 | C11 | 50 MPa RC Column (37.5 cm x 37.5 cm) | Column | 50MPa | Concrete Rectangular | 375 | 375 | 1406.3 | 3200 | 0.45 | 1100.92 | G300E | 25345066.67 | 198.87 | G300E | 0 | 0
691 | Story9 | C12 | 50 MPa RC Column (37.5 cm x 37.5 cm) | Column | 50MPa | Concrete Rectangular | 375 | 375 | 1406.3 | 3200 | 0.45 | 1100.92 | G300E | 4499200 | 35.3 | G300E | 0 | 0
692 | Story9 | C13 | 50 MPa RC Column (37.5 cm x 37.5 cm) | Column | 50MPa | Concrete Rectangular | 375 | 375 | 1406.3 | 3200 | 0.45 | 1100.92 | G300E | 4499200 | 35.3 | G300E | 0 | 0
693 | Story9 | C14 | 50 MPa RC Column (37.5 cm x 37.5 cm) | Column | 50MPa | Concrete Rectangular | 375 | 375 | 1406.3 | 3200 | 0.45 | 1100.92 | G300E | 4499200 | 35.3 | G300E | 0 | 0
694 | Story9 | C17 | 50 MPa RC Column (37.5 cm x 37.5 cm) | Column | 50MPa | Concrete Rectangular | 375 | 375 | 1406.3 | 3200 | 0.45 | 1100.92 | G300E | 4499200 | 35.3 | G300E | 0 | 0
695 | Story9 | C18 | 50 MPa RC Column (37.5 cm x 37.5 cm) | Column | 50MPa | Concrete Rectangular | 375 | 375 | 1406.3 | 3200 | 0.45 | 1100.92 | G300E | 4499200 | 35.3 | G300E | 0 | 0
696 | Story9 | C19 | 50 MPa RC Column (37.5 cm x 37.5 cm) | Column | 50MPa | Concrete Rectangular | 375 | 375 | 1406.3 | 3200 | 0.45 | 1100.92 | G300E | 4499200 | 35.3 | G300E | 0 | 0
697 | Story9 | C2 | 50 MPa RC Column (37.5 cm x 37.5 cm) | Column | 50MPa | Concrete Rectangular | 375 | 375 | 1406.3 | 3200 | 0.45 | 1100.92 | G300E | 4499200 | 35.3 | G300E | 0 | 0
698 | Story9 | C20 | 50 MPa RC Column (37.5 cm x 37.5 cm) | Column | 50MPa | Concrete Rectangular | 375 | 375 | 1406.3 | 3200 | 0.45 | 1100.92 | G300E | 4499200 | 35.3 | G300E | 0 | 0
699 | Story9 | C23 | 50 MPa RC Column (37.5 cm x 37.5 cm) | Column | 50MPa | Concrete Rectangular | 375 | 375 | 1406.3 | 3200 | 0.45 | 1100.92 | G300E | 4499200 | 35.3 | G300E | 0 | 0
700 | Story9 | C24 | 50 MPa RC Column (37.5 cm x 37.5 cm) | Column | 50MPa | Concrete Rectangular | 375 | 375 | 1406.3 | 3200 | 0.45 | 1100.92 | G300E | 4499200 | 35.3 | G300E | 0 | 0
701 | Story9 | C25 | 50 MPa RC Column (37.5 cm x 37.5 cm) | Column | 50MPa | Concrete Rectangular | 375 | 375 | 1406.3 | 3200 | 0.45 | 1100.92 | G300E | 4499200 | 35.3 | G300E | 0 | 0
702 | Story9 | C26 | 50 MPa RC Column (37.5 cm x 37.5 cm) | Column | 50MPa | Concrete Rectangular | 375 | 375 | 1406.3 | 3200 | 0.45 | 1100.92 | G300E | 25348266.67 | 198.89 | G300E | 0 | 0
703 | Story9 | C27 | 50 MPa RC Column (37.5 cm x 37.5 cm) | Column | 50MPa | Concrete Rectangular | 375 | 375 | 1406.3 | 3200 | 0.45 | 1100.92 | G300E | 33118933.33 | 259.86 | G300E | 0 | 0
704 | Story9 | C28 | 50 MPa RC Column (37.5 cm x 37.5 cm) | Column | 50MPa | Concrete Rectangular | 375 | 375 | 1406.3 | 3200 | 0.45 | 1100.92 | G300E | 33076266.67 | 259.53 | G300E | 0 | 0
705 | Story9 | C29 | 50 MPa RC Column (37.5 cm x 37.5 cm) | Column | 50MPa | Concrete Rectangular | 375 | 375 | 1406.3 | 3200 | 0.45 | 1100.92 | G300E | 25156266.67 | 197.39 | G300E | 0 | 0
706 | Story9 | C3 | 50 MPa RC Column (37.5 cm x 37.5 cm) | Column | 50MPa | Concrete Rectangular | 375 | 375 | 1406.3 | 3200 | 0.45 | 1100.92 | G300E | 4499200 | 35.3 | G300E | 0 | 0
707 | Story9 | C30 | 50 MPa RC Column (37.5 cm x 37.5 cm) | Column | 50MPa | Concrete Rectangular | 375 | 375 | 1406.3 | 3200 | 0.45 | 1100.92 | G300E | 4499200 | 35.3 | G300E | 0 | 0
708 | Story9 | C31 | 50 MPa RC Column (37.5 cm x 37.5 cm) | Column | 50MPa | Concrete Rectangular | 375 | 375 | 1406.3 | 3200 | 0.45 | 1100.92 | G300E | 4499200 | 35.3 | G300E | 0 | 0
709 | Story9 | C32 | 50 MPa RC Column (37.5 cm x 37.5 cm) | Column | 50MPa | Concrete Rectangular | 375 | 375 | 1406.3 | 3200 | 0.45 | 1100.92 | G300E | 4499200 | 35.3 | G300E | 0 | 0
710 | Story9 | C33 | 50 MPa RC Column (37.5 cm x 37.5 cm) | Column | 50MPa | Concrete Rectangular | 375 | 375 | 1406.3 | 3200 | 0.45 | 1100.92 | G300E | 4499200 | 35.3 | G300E | 0 | 0
711 | Story9 | C34 | 50 MPa RC Column (37.5 cm x 37.5 cm) | Column | 50MPa | Concrete Rectangular | 375 | 375 | 1406.3 | 3200 | 0.45 | 1100.92 | G300E | 4499200 | 35.3 | G300E | 0 | 0
712 | Story9 | C35 | 50 MPa RC Column (37.5 cm x 37.5 cm) | Column | 50MPa | Concrete Rectangular | 375 | 375 | 1406.3 | 3200 | 0.45 | 1100.92 | G300E | 4499200 | 35.3 | G300E | 0 | 0
713 | Story9 | C36 | 50 MPa RC Column (37.5 cm x 37.5 cm) | Column | 50MPa | Concrete Rectangular | 375 | 375 | 1406.3 | 3200 | 0.45 | 1100.92 | G300E | 4499200 | 35.3 | G300E | 0 | 0
714 | Story9 | C4 | 50 MPa RC Column (37.5 cm x 37.5 cm) | Column | 50MPa | Concrete Rectangular | 375 | 375 | 1406.3 | 3200 | 0.45 | 1100.92 | G300E | 4499200 | 35.3 | G300E | 0 | 0
715 | Story9 | C5 | 50 MPa RC Column (37.5 cm x 37.5 cm) | Column | 50MPa | Concrete Rectangular | 375 | 375 | 1406.3 | 3200 | 0.45 | 1100.92 | G300E | 4499200 | 35.3 | G300E | 0 | 0
716 | Story9 | C6 | 50 MPa RC Column (37.5 cm x 37.5 cm) | Column | 50MPa | Concrete Rectangular | 375 | 375 | 1406.3 | 3200 | 0.45 | 1100.92 | G300E | 4499200 | 35.3 | G300E | 0 | 0
717 | Story9 | C7 | 50 MPa RC Column (37.5 cm x 37.5 cm) | Column | 50MPa | Concrete Rectangular | 375 | 375 | 1406.3 | 3200 | 0.45 | 1100.92 | G300E | 4499200 | 35.3 | G300E | 0 | 0
718 | Story9 | C8 | 50 MPa RC Column (37.5 cm x 37.5 cm) | Column | 50MPa | Concrete Rectangular | 375 | 375 | 1406.3 | 3200 | 0.45 | 1100.92 | G300E | 25345066.67 | 198.87 | G300E | 0 | 0
719 | Story9 | C9 | 50 MPa RC Column (37.5 cm x 37.5 cm) | Column | 50MPa | Concrete Rectangular | 375 | 375 | 1406.3 | 3200 | 0.45 | 1100.92 | G300E | 33120000 | 259.87 | G300E | 0 | 0

## Walls
| Story | Label | Section | Structural_Element_Type | Material | Width_(mm) | Depth_(mm) | Area_(cm^2) | Length_(mm) | Volume_(m^3) | Mass_(kg) | Long._Rebar_Material | Long._Rebar_Volume_(mm^3) | Long._Rebar_Mass_(kg) | Tran._Rebar_Material | Tran._Rebar_Volume_(mm^3) | Tran._Rebar_Mass_(kg)
0 | Story1 | P1 | RC Wall - 150 mm | Wall | 50MPa | 4800 | 150 | 7200 | 3500 | 2.52 | 6165.14 | G300E | 6300000 | 49.43 | G300E | 6300000 | 49.43
1 | Story1 | P2 | RC Wall - 150 mm | Wall | 50MPa | 4800 | 150 | 7200 | 3500 | 2.52 | 6165.14 | G300E | 6300000 | 49.43 | G300E | 6300000 | 49.43
2 | Story1 | P3 | RC Wall - 150 mm | Wall | 50MPa | 7200 | 150 | 10800 | 3500 | 3.78 | 9247.71 | G300E | 9450000 | 74.15 | G300E | 9450000 | 74.15
3 | Story1 | P4 | RC Wall - 150 mm | Wall | 50MPa | 7200 | 150 | 10800 | 3500 | 3.78 | 9247.71 | G300E | 9450000 | 74.15 | G300E | 9450000 | 74.15
4 | Story10 | P1 | RC Wall - 150 mm | Wall | 50MPa | 4800 | 150 | 7200 | 3500 | 2.52 | 6165.14 | G300E | 6300000 | 49.43 | G300E | 6300000 | 49.43
5 | Story10 | P2 | RC Wall - 150 mm | Wall | 50MPa | 4800 | 150 | 7200 | 3500 | 2.52 | 6165.14 | G300E | 6300000 | 49.43 | G300E | 6300000 | 49.43
6 | Story10 | P3 | RC Wall - 150 mm | Wall | 50MPa | 7200 | 150 | 10800 | 3500 | 3.78 | 9247.71 | G300E | 9450000 | 74.15 | G300E | 9450000 | 74.15
7 | Story10 | P4 | RC Wall - 150 mm | Wall | 50MPa | 7200 | 150 | 10800 | 3500 | 3.78 | 9247.71 | G300E | 9450000 | 74.15 | G300E | 9450000 | 74.15
8 | Story11 | P1 | RC Wall - 150 mm | Wall | 50MPa | 4800 | 150 | 7200 | 3500 | 2.52 | 6165.14 | G300E | 6300000 | 49.43 | G300E | 6300000 | 49.43
9 | Story11 | P2 | RC Wall - 150 mm | Wall | 50MPa | 4800 | 150 | 7200 | 3500 | 2.52 | 6165.14 | G300E | 6300000 | 49.43 | G300E | 6300000 | 49.43
10 | Story11 | P3 | RC Wall - 150 mm | Wall | 50MPa | 7200 | 150 | 10800 | 3500 | 3.78 | 9247.71 | G300E | 9450000 | 74.15 | G300E | 9450000 | 74.15
11 | Story11 | P4 | RC Wall - 150 mm | Wall | 50MPa | 7200 | 150 | 10800 | 3500 | 3.78 | 9247.71 | G300E | 9450000 | 74.15 | G300E | 9450000 | 74.15
12 | Story12 | P1 | RC Wall - 150 mm | Wall | 50MPa | 4800 | 150 | 7200 | 3500 | 2.52 | 6165.14 | G300E | 6300000 | 49.43 | G300E | 6300000 | 49.43
13 | Story12 | P2 | RC Wall - 150 mm | Wall | 50MPa | 4800 | 150 | 7200 | 3500 | 2.52 | 6165.14 | G300E | 6300000 | 49.43 | G300E | 6300000 | 49.43
14 | Story12 | P3 | RC Wall - 150 mm | Wall | 50MPa | 7200 | 150 | 10800 | 3500 | 3.78 | 9247.71 | G300E | 9450000 | 74.15 | G300E | 9450000 | 74.15
15 | Story12 | P4 | RC Wall - 150 mm | Wall | 50MPa | 7200 | 150 | 10800 | 3500 | 3.78 | 9247.71 | G300E | 9450000 | 74.15 | G300E | 9450000 | 74.15
16 | Story13 | P1 | RC Wall - 150 mm | Wall | 50MPa | 4800 | 150 | 7200 | 3500 | 2.52 | 6165.14 | G300E | 6300000 | 49.43 | G300E | 6300000 | 49.43
17 | Story13 | P2 | RC Wall - 150 mm | Wall | 50MPa | 4800 | 150 | 7200 | 3500 | 2.52 | 6165.14 | G300E | 6300000 | 49.43 | G300E | 6300000 | 49.43
18 | Story13 | P3 | RC Wall - 150 mm | Wall | 50MPa | 7200 | 150 | 10800 | 3500 | 3.78 | 9247.71 | G300E | 9450000 | 74.15 | G300E | 9450000 | 74.15
19 | Story13 | P4 | RC Wall - 150 mm | Wall | 50MPa | 7200 | 150 | 10800 | 3500 | 3.78 | 9247.71 | G300E | 9450000 | 74.15 | G300E | 9450000 | 74.15
20 | Story14 | P1 | RC Wall - 150 mm | Wall | 50MPa | 4800 | 150 | 7200 | 3500 | 2.52 | 6165.14 | G300E | 6300000 | 49.43 | G300E | 6300000 | 49.43
21 | Story14 | P2 | RC Wall - 150 mm | Wall | 50MPa | 4800 | 150 | 7200 | 3500 | 2.52 | 6165.14 | G300E | 6300000 | 49.43 | G300E | 6300000 | 49.43
22 | Story14 | P3 | RC Wall - 150 mm | Wall | 50MPa | 7200 | 150 | 10800 | 3500 | 3.78 | 9247.71 | G300E | 9450000 | 74.15 | G300E | 9450000 | 74.15
23 | Story14 | P4 | RC Wall - 150 mm | Wall | 50MPa | 7200 | 150 | 10800 | 3500 | 3.78 | 9247.71 | G300E | 9450000 | 74.15 | G300E | 9450000 | 74.15
24 | Story15 | P1 | RC Wall - 150 mm | Wall | 50MPa | 4800 | 150 | 7200 | 3500 | 2.52 | 6165.14 | G300E | 6300000 | 49.43 | G300E | 6300000 | 49.43
25 | Story15 | P2 | RC Wall - 150 mm | Wall | 50MPa | 4800 | 150 | 7200 | 3500 | 2.52 | 6165.14 | G300E | 6300000 | 49.43 | G300E | 6300000 | 49.43
26 | Story15 | P3 | RC Wall - 150 mm | Wall | 50MPa | 7200 | 150 | 10800 | 3500 | 3.78 | 9247.71 | G300E | 9450000 | 74.15 | G300E | 9450000 | 74.15
27 | Story15 | P4 | RC Wall - 150 mm | Wall | 50MPa | 7200 | 150 | 10800 | 3500 | 3.78 | 9247.71 | G300E | 9450000 | 74.15 | G300E | 9450000 | 74.15
28 | Story16 | P1 | RC Wall - 150 mm | Wall | 50MPa | 4800 | 150 | 7200 | 3500 | 2.52 | 6165.14 | G300E | 6300000 | 49.43 | G300E | 6300000 | 49.43
29 | Story16 | P2 | RC Wall - 150 mm | Wall | 50MPa | 4800 | 150 | 7200 | 3500 | 2.52 | 6165.14 | G300E | 6300000 | 49.43 | G300E | 6300000 | 49.43
30 | Story16 | P3 | RC Wall - 150 mm | Wall | 50MPa | 7200 | 150 | 10800 | 3500 | 3.78 | 9247.71 | G300E | 9450000 | 74.15 | G300E | 9450000 | 74.15
31 | Story16 | P4 | RC Wall - 150 mm | Wall | 50MPa | 7200 | 150 | 10800 | 3500 | 3.78 | 9247.71 | G300E | 9450000 | 74.15 | G300E | 9450000 | 74.15
32 | Story17 | P1 | RC Wall - 150 mm | Wall | 50MPa | 4800 | 150 | 7200 | 3500 | 2.52 | 6165.14 | G300E | 6300000 | 49.43 | G300E | 6300000 | 49.43
33 | Story17 | P2 | RC Wall - 150 mm | Wall | 50MPa | 4800 | 150 | 7200 | 3500 | 2.52 | 6165.14 | G300E | 6300000 | 49.43 | G300E | 6300000 | 49.43
34 | Story17 | P3 | RC Wall - 150 mm | Wall | 50MPa | 7200 | 150 | 10800 | 3500 | 3.78 | 9247.71 | G300E | 9450000 | 74.15 | G300E | 9450000 | 74.15
35 | Story17 | P4 | RC Wall - 150 mm | Wall | 50MPa | 7200 | 150 | 10800 | 3500 | 3.78 | 9247.71 | G300E | 9450000 | 74.15 | G300E | 9450000 | 74.15
36 | Story18 | P1 | RC Wall - 150 mm | Wall | 50MPa | 4800 | 150 | 7200 | 3500 | 2.52 | 6165.14 | G300E | 6300000 | 49.43 | G300E | 6300000 | 49.43
37 | Story18 | P2 | RC Wall - 150 mm | Wall | 50MPa | 4800 | 150 | 7200 | 3500 | 2.52 | 6165.14 | G300E | 6300000 | 49.43 | G300E | 6300000 | 49.43
38 | Story18 | P3 | RC Wall - 150 mm | Wall | 50MPa | 7200 | 150 | 10800 | 3500 | 3.78 | 9247.71 | G300E | 9450000 | 74.15 | G300E | 9450000 | 74.15
39 | Story18 | P4 | RC Wall - 150 mm | Wall | 50MPa | 7200 | 150 | 10800 | 3500 | 3.78 | 9247.71 | G300E | 9450000 | 74.15 | G300E | 9450000 | 74.15
40 | Story19 | P1 | RC Wall - 150 mm | Wall | 50MPa | 4800 | 150 | 7200 | 3500 | 2.52 | 6165.14 | G300E | 6300000 | 49.43 | G300E | 6300000 | 49.43
41 | Story19 | P2 | RC Wall - 150 mm | Wall | 50MPa | 4800 | 150 | 7200 | 3500 | 2.52 | 6165.14 | G300E | 6300000 | 49.43 | G300E | 6300000 | 49.43
42 | Story19 | P3 | RC Wall - 150 mm | Wall | 50MPa | 7200 | 150 | 10800 | 3500 | 3.78 | 9247.71 | G300E | 9450000 | 74.15 | G300E | 9450000 | 74.15
43 | Story19 | P4 | RC Wall - 150 mm | Wall | 50MPa | 7200 | 150 | 10800 | 3500 | 3.78 | 9247.71 | G300E | 9450000 | 74.15 | G300E | 9450000 | 74.15
44 | Story2 | P1 | RC Wall - 150 mm | Wall | 50MPa | 4800 | 150 | 7200 | 3500 | 2.52 | 6165.14 | G300E | 6300000 | 49.43 | G300E | 6300000 | 49.43
45 | Story2 | P2 | RC Wall - 150 mm | Wall | 50MPa | 4800 | 150 | 7200 | 3500 | 2.52 | 6165.14 | G300E | 6300000 | 49.43 | G300E | 6300000 | 49.43
46 | Story2 | P3 | RC Wall - 150 mm | Wall | 50MPa | 7200 | 150 | 10800 | 3500 | 3.78 | 9247.71 | G300E | 9450000 | 74.15 | G300E | 9450000 | 74.15
47 | Story2 | P4 | RC Wall - 150 mm | Wall | 50MPa | 7200 | 150 | 10800 | 3500 | 3.78 | 9247.71 | G300E | 9450000 | 74.15 | G300E | 9450000 | 74.15
48 | Story20 | P1 | RC Wall - 150 mm | Wall | 50MPa | 4800 | 150 | 7200 | 3500 | 2.52 | 6165.14 | G300E | 6300000 | 49.43 | G300E | 6300000 | 49.43
49 | Story20 | P2 | RC Wall - 150 mm | Wall | 50MPa | 4800 | 150 | 7200 | 3500 | 2.52 | 6165.14 | G300E | 6300000 | 49.43 | G300E | 6300000 | 49.43
50 | Story20 | P3 | RC Wall - 150 mm | Wall | 50MPa | 7200 | 150 | 10800 | 3500 | 3.78 | 9247.71 | G300E | 9450000 | 74.15 | G300E | 9450000 | 74.15
51 | Story20 | P4 | RC Wall - 150 mm | Wall | 50MPa | 7200 | 150 | 10800 | 3500 | 3.78 | 9247.71 | G300E | 9450000 | 74.15 | G300E | 9450000 | 74.15
52 | Story21 | P1 | RC Wall - 150 mm | Wall | 50MPa | 4800 | 150 | 7200 | 3500 | 2.52 | 6165.14 | G300E | 6300000 | 49.43 | G300E | 6300000 | 49.43
53 | Story21 | P2 | RC Wall - 150 mm | Wall | 50MPa | 4800 | 150 | 7200 | 3500 | 2.52 | 6165.14 | G300E | 6300000 | 49.43 | G300E | 6300000 | 49.43
54 | Story21 | P3 | RC Wall - 150 mm | Wall | 50MPa | 7200 | 150 | 10800 | 3500 | 3.78 | 9247.71 | G300E | 9450000 | 74.15 | G300E | 9450000 | 74.15
55 | Story21 | P4 | RC Wall - 150 mm | Wall | 50MPa | 7200 | 150 | 10800 | 3500 | 3.78 | 9247.71 | G300E | 9450000 | 74.15 | G300E | 9450000 | 74.15
56 | Story3 | P1 | RC Wall - 150 mm | Wall | 50MPa | 4800 | 150 | 7200 | 3500 | 2.52 | 6165.14 | G300E | 6300000 | 49.43 | G300E | 6300000 | 49.43
57 | Story3 | P2 | RC Wall - 150 mm | Wall | 50MPa | 4800 | 150 | 7200 | 3500 | 2.52 | 6165.14 | G300E | 6300000 | 49.43 | G300E | 6300000 | 49.43
58 | Story3 | P3 | RC Wall - 150 mm | Wall | 50MPa | 7200 | 150 | 10800 | 3500 | 3.78 | 9247.71 | G300E | 9450000 | 74.15 | G300E | 9450000 | 74.15
59 | Story3 | P4 | RC Wall - 150 mm | Wall | 50MPa | 7200 | 150 | 10800 | 3500 | 3.78 | 9247.71 | G300E | 9450000 | 74.15 | G300E | 9450000 | 74.15
60 | Story4 | P1 | RC Wall - 150 mm | Wall | 50MPa | 4800 | 150 | 7200 | 3500 | 2.52 | 6165.14 | G300E | 6300000 | 49.43 | G300E | 6300000 | 49.43
61 | Story4 | P2 | RC Wall - 150 mm | Wall | 50MPa | 4800 | 150 | 7200 | 3500 | 2.52 | 6165.14 | G300E | 6300000 | 49.43 | G300E | 6300000 | 49.43
62 | Story4 | P3 | RC Wall - 150 mm | Wall | 50MPa | 7200 | 150 | 10800 | 3500 | 3.78 | 9247.71 | G300E | 9450000 | 74.15 | G300E | 9450000 | 74.15
63 | Story4 | P4 | RC Wall - 150 mm | Wall | 50MPa | 7200 | 150 | 10800 | 3500 | 3.78 | 9247.71 | G300E | 9450000 | 74.15 | G300E | 9450000 | 74.15
64 | Story5 | P1 | RC Wall - 150 mm | Wall | 50MPa | 4800 | 150 | 7200 | 3500 | 2.52 | 6165.14 | G300E | 6300000 | 49.43 | G300E | 6300000 | 49.43
65 | Story5 | P2 | RC Wall - 150 mm | Wall | 50MPa | 4800 | 150 | 7200 | 3500 | 2.52 | 6165.14 | G300E | 6300000 | 49.43 | G300E | 6300000 | 49.43
66 | Story5 | P3 | RC Wall - 150 mm | Wall | 50MPa | 7200 | 150 | 10800 | 3500 | 3.78 | 9247.71 | G300E | 9450000 | 74.15 | G300E | 9450000 | 74.15
67 | Story5 | P4 | RC Wall - 150 mm | Wall | 50MPa | 7200 | 150 | 10800 | 3500 | 3.78 | 9247.71 | G300E | 9450000 | 74.15 | G300E | 9450000 | 74.15
68 | Story6 | P1 | RC Wall - 150 mm | Wall | 50MPa | 4800 | 150 | 7200 | 3500 | 2.52 | 6165.14 | G300E | 6300000 | 49.43 | G300E | 6300000 | 49.43
69 | Story6 | P2 | RC Wall - 150 mm | Wall | 50MPa | 4800 | 150 | 7200 | 3500 | 2.52 | 6165.14 | G300E | 6300000 | 49.43 | G300E | 6300000 | 49.43
70 | Story6 | P3 | RC Wall - 150 mm | Wall | 50MPa | 7200 | 150 | 10800 | 3500 | 3.78 | 9247.71 | G300E | 9450000 | 74.15 | G300E | 9450000 | 74.15
71 | Story6 | P4 | RC Wall - 150 mm | Wall | 50MPa | 7200 | 150 | 10800 | 3500 | 3.78 | 9247.71 | G300E | 9450000 | 74.15 | G300E | 9450000 | 74.15
72 | Story7 | P1 | RC Wall - 150 mm | Wall | 50MPa | 4800 | 150 | 7200 | 3500 | 2.52 | 6165.14 | G300E | 6300000 | 49.43 | G300E | 6300000 | 49.43
73 | Story7 | P2 | RC Wall - 150 mm | Wall | 50MPa | 4800 | 150 | 7200 | 3500 | 2.52 | 6165.14 | G300E | 6300000 | 49.43 | G300E | 6300000 | 49.43
74 | Story7 | P3 | RC Wall - 150 mm | Wall | 50MPa | 7200 | 150 | 10800 | 3500 | 3.78 | 9247.71 | G300E | 9450000 | 74.15 | G300E | 9450000 | 74.15
75 | Story7 | P4 | RC Wall - 150 mm | Wall | 50MPa | 7200 | 150 | 10800 | 3500 | 3.78 | 9247.71 | G300E | 9450000 | 74.15 | G300E | 9450000 | 74.15
76 | Story8 | P1 | RC Wall - 150 mm | Wall | 50MPa | 4800 | 150 | 7200 | 3500 | 2.52 | 6165.14 | G300E | 6300000 | 49.43 | G300E | 6300000 | 49.43
77 | Story8 | P2 | RC Wall - 150 mm | Wall | 50MPa | 4800 | 150 | 7200 | 3500 | 2.52 | 6165.14 | G300E | 6300000 | 49.43 | G300E | 6300000 | 49.43
78 | Story8 | P3 | RC Wall - 150 mm | Wall | 50MPa | 7200 | 150 | 10800 | 3500 | 3.78 | 9247.71 | G300E | 9450000 | 74.15 | G300E | 9450000 | 74.15
79 | Story8 | P4 | RC Wall - 150 mm | Wall | 50MPa | 7200 | 150 | 10800 | 3500 | 3.78 | 9247.71 | G300E | 9450000 | 74.15 | G300E | 9450000 | 74.15
80 | Story9 | P1 | RC Wall - 150 mm | Wall | 50MPa | 4800 | 150 | 7200 | 3500 | 2.52 | 6165.14 | G300E | 6300000 | 49.43 | G300E | 6300000 | 49.43
81 | Story9 | P2 | RC Wall - 150 mm | Wall | 50MPa | 4800 | 150 | 7200 | 3500 | 2.52 | 6165.14 | G300E | 6300000 | 49.43 | G300E | 6300000 | 49.43
82 | Story9 | P3 | RC Wall - 150 mm | Wall | 50MPa | 7200 | 150 | 10800 | 3500 | 3.78 | 9247.71 | G300E | 9450000 | 74.15 | G300E | 9450000 | 74.15
83 | Story9 | P4 | RC Wall - 150 mm | Wall | 50MPa | 7200 | 150 | 10800 | 3500 | 3.78 | 9247.71 | G300E | 9450000 | 74.15 | G300E | 9450000 | 74.15

## Slabs
| Story | Label | Section | Structural_Element_Type | Material | Length_(mm) | Width_(mm) | Depth_(mm) | Area_(cm^2) | Volume_(m^3) | Mass_(kg) | Long._Rebar_Material | Long._Rebar_Volume_(mm^3) | Long._Rebar_Mass_(kg) | Tran._Rebar_Material | Tran._Rebar_Volume_(mm^3) | Tran._Rebar_Mass_(kg)
0 | Story1 | F1 | Slab1 | Slab | 32MPa | 36000 | 24000 | 170 | 61200 | 146.88 | 359339.45 | G300E | 1074179262.67 | 8428.41 | G300E | 0 | 0
1 | Story10 | F1 | Slab1 | Slab | 32MPa | 36000 | 24000 | 170 | 61200 | 146.88 | 359339.45 | G300E | 1117363244.24 | 8767.25 | G300E | 0 | 0
2 | Story11 | F1 | Slab1 | Slab | 32MPa | 36000 | 24000 | 170 | 61200 | 146.88 | 359339.45 | G300E | 1129292018.43 | 8860.84 | G300E | 0 | 0
3 | Story12 | F1 | Slab1 | Slab | 32MPa | 36000 | 24000 | 170 | 61200 | 146.88 | 359339.45 | G300E | 1137980368.66 | 8929.02 | G300E | 0 | 0
4 | Story13 | F1 | Slab1 | Slab | 32MPa | 36000 | 24000 | 170 | 61200 | 146.88 | 359339.45 | G300E | 1178883447 | 9249.96 | G300E | 0 | 0
5 | Story14 | F1 | Slab1 | Slab | 32MPa | 36000 | 24000 | 170 | 61200 | 146.88 | 359339.45 | G300E | 1191337235.02 | 9347.67 | G300E | 0 | 0
6 | Story15 | F1 | Slab1 | Slab | 32MPa | 36000 | 24000 | 170 | 61200 | 146.88 | 359339.45 | G300E | 1186156921.66 | 9307.03 | G300E | 0 | 0
7 | Story16 | F1 | Slab1 | Slab | 32MPa | 36000 | 24000 | 170 | 61200 | 146.88 | 359339.45 | G300E | 1187766046.08 | 9319.65 | G300E | 0 | 0
8 | Story17 | F1 | Slab1 | Slab | 32MPa | 36000 | 24000 | 170 | 61200 | 146.88 | 359339.45 | G300E | 1211730101.38 | 9507.68 | G300E | 0 | 0
9 | Story18 | F1 | Slab1 | Slab | 32MPa | 36000 | 24000 | 170 | 61200 | 146.88 | 359339.45 | G300E | 1240146691.24 | 9730.65 | G300E | 0 | 0
10 | Story19 | F1 | Slab1 | Slab | 32MPa | 36000 | 24000 | 170 | 61200 | 146.88 | 359339.45 | G300E | 1250738857.14 | 9813.76 | G300E | 0 | 0
11 | Story2 | F1 | Slab1 | Slab | 32MPa | 36000 | 24000 | 170 | 61200 | 146.88 | 359339.45 | G300E | 1074548626.73 | 8431.31 | G300E | 0 | 0
12 | Story20 | F1 | Slab1 | Slab | 32MPa | 36000 | 24000 | 170 | 61200 | 146.88 | 359339.45 | G300E | 1233360129.03 | 9677.4 | G300E | 0 | 0
13 | Story21 | F1 | Slab1 | Slab | 32MPa | 36000 | 24000 | 170 | 61200 | 146.88 | 359339.45 | G300E | 2554781124.42 | 20045.76 | G300E | 0 | 0
14 | Story3 | F1 | Slab1 | Slab | 32MPa | 36000 | 24000 | 170 | 61200 | 146.88 | 359339.45 | G300E | 1095063096.77 | 8592.27 | G300E | 0 | 0
15 | Story4 | F1 | Slab1 | Slab | 32MPa | 36000 | 24000 | 170 | 61200 | 146.88 | 359339.45 | G300E | 1093791852.53 | 8582.3 | G300E | 0 | 0
16 | Story5 | F1 | Slab1 | Slab | 32MPa | 36000 | 24000 | 170 | 61200 | 146.88 | 359339.45 | G300E | 1087594451.61 | 8533.67 | G300E | 0 | 0
17 | Story6 | F1 | Slab1 | Slab | 32MPa | 36000 | 24000 | 170 | 61200 | 146.88 | 359339.45 | G300E | 1083675059.91 | 8502.92 | G300E | 0 | 0
18 | Story7 | F1 | Slab1 | Slab | 32MPa | 36000 | 24000 | 170 | 61200 | 146.88 | 359339.45 | G300E | 1091481880.18 | 8564.17 | G300E | 0 | 0
19 | Story8 | F1 | Slab1 | Slab | 32MPa | 36000 | 24000 | 170 | 61200 | 146.88 | 359339.45 | G300E | 1120137179.72 | 8789.01 | G300E | 0 | 0
20 | Story9 | F1 | Slab1 | Slab | 32MPa | 36000 | 24000 | 170 | 61200 | 146.88 | 359339.45 | G300E | 1122137105.99 | 8804.7 | G300E | 0 | 0

## Materials by Element Type
Material | Structural_Element_Type | Width_(mm) | Depth_(mm) | Area_(cm^2) | Length_(mm) | Volume_(m^3) | Mass_(kg)
32MPa | Slab | 504000 | 3570 | 1285200 | 756000 | 3084.48 | 7546128.45
50MPa | Wall | 504000 | 12600 | 756000 | 294000 | 264.6 | 647339.7
| Beam | 294000 | 311700 | 779250 | 6838250 | 454 | 1108988.4
| Column | 286250 | 286250 | 1252458.6 | 3461578 | 1091.82 | 2669429.74
G300E | Beam_Long_Rebar | 0 | 0 | 0 | 0 | 2.8904 | 22679.24
| Beam_Tran_Rebar | 0 | 0 | 0 | 0 | 1.1711 | 9188.89
| Column_Long_Rebar | 0 | 0 | 0 | 0 | 48.7131 | 382220.95
| Column_Tran_Rebar | 0 | 0 | 0 | 0 | 0.000448 | 3.52
| Slab_Long_Rebar | 0 | 0 | 0 | 0 | 25.4621 | 199785.43
| Slab_Tran_Rebar | 0 | 0 | 0 | 0 | 0 | 0
| Wall_Long_Rebar | 0 | 0 | 0 | 0 | 0.6615 | 5190.36
| Wall_Tran_Rebar | 0 | 0 | 0 | 0 | 0.6615 | 5190.36

## Total Embodied Flows
| Embodied_Energy_(MJ) | Embodied_Water_(L) | Embodied_GHG_(kgCO2e)
Total | 34693297.685 | 48803210.925 | 3631652.655

## Total Embodied Flows per NFA
| Embodied_Energy_(MJ) | Embodied_Water_(L) | Embodied_GHG_(kgCO2e)
Total/NFA | 1991.7797 | 2801.8451 | 208.4971

## Embodied Flows By Element Type
Structural_Element_Type | Embodied_Energy_(MJ) | Embodied_Water_(L) | Embodied_GHG_(kgCO2e)
Slab | 15193377.385 | 22113758.549 | 1702693.083
Wall | 1104000.24 | 1597645.896 | 131873.112
Beam | 2755201.835 | 3393468.159 | 339323.073
Column | 15640718.225 | 21698338.321 | 1457763.387