## Index
Data Item Description | Worksheet Hyperlink
Beams | Click here to access worksheet
Columns | Click here to access worksheet
Braces | Click here to access worksheet
Walls | Click here to access worksheet
Slabs | Click here to access worksheet
Materials by Element Type | Click here to access worksheet
Total Embodied Flows | Click here to access worksheet
Total Embodied Flows per NFA | Click here to access worksheet
Embodied Flows By Element Type | Click here to access worksheet
© James Helal 2021

## Beams
| Story | Label | Section | Structural_Element_Type | Material | Cross_Section_Type | Width_(mm) | Depth_(mm) | Area_(cm^2) | Length_(mm) | Volume_(m^3) | Mass_(kg)
0 | Story21 | B1 | 250UB37.3 | Beam | 300PLUS-300 | Steel I/Wide Flange | 146 | 256 | 47.5 | 7200 | 0.03 | 268.35
1 | Story21 | B2 | 250UB37.3 | Beam | 300PLUS-300 | Steel I/Wide Flange | 146 | 256 | 47.5 | 4800 | 0.02 | 178.9
2 | Story21 | B3 | 310UB46.2 | Beam | 300PLUS-300 | Steel I/Wide Flange | 166 | 307 | 59.3 | 7200 | 0.04 | 335.01
3 | Story21 | B4 | 250UB37.3 | Beam | 300PLUS-300 | Steel I/Wide Flange | 146 | 256 | 47.5 | 4800 | 0.02 | 178.9
4 | Story21 | B5 | 310UB46.2 | Beam | 300PLUS-300 | Steel I/Wide Flange | 166 | 307 | 59.3 | 7200 | 0.04 | 335.01
5 | Story21 | B6 | 250UB37.3 | Beam | 300PLUS-300 | Steel I/Wide Flange | 146 | 256 | 47.5 | 4800 | 0.02 | 178.9
6 | Story21 | B7 | 310UB46.2 | Beam | 300PLUS-300 | Steel I/Wide Flange | 166 | 307 | 59.3 | 7200 | 0.04 | 335.01
7 | Story21 | B8 | 250UB37.3 | Beam | 300PLUS-300 | Steel I/Wide Flange | 146 | 256 | 47.5 | 4800 | 0.02 | 178.9
8 | Story21 | B9 | 310UB46.2 | Beam | 300PLUS-300 | Steel I/Wide Flange | 166 | 307 | 59.3 | 7200 | 0.04 | 335.01
9 | Story21 | B10 | 250UB37.3 | Beam | 300PLUS-300 | Steel I/Wide Flange | 146 | 256 | 47.5 | 4800 | 0.02 | 178.9
10 | Story21 | B11 | 250UB37.3 | Beam | 300PLUS-300 | Steel I/Wide Flange | 146 | 256 | 47.5 | 7200 | 0.03 | 268.35
11 | Story21 | B12 | 250UB37.3 | Beam | 300PLUS-300 | Steel I/Wide Flange | 146 | 256 | 47.5 | 7200 | 0.03 | 268.35
12 | Story21 | B13 | 310UB46.2 | Beam | 300PLUS-300 | Steel I/Wide Flange | 166 | 307 | 59.3 | 4800 | 0.03 | 223.34
13 | Story21 | B14 | 310UB46.2 | Beam | 300PLUS-300 | Steel I/Wide Flange | 166 | 307 | 59.3 | 7200 | 0.04 | 335.01
14 | Story21 | B15 | 310UB46.2 | Beam | 300PLUS-300 | Steel I/Wide Flange | 166 | 307 | 59.3 | 4800 | 0.03 | 223.34
15 | Story21 | B16 | 310UB46.2 | Beam | 300PLUS-300 | Steel I/Wide Flange | 166 | 307 | 59.3 | 7200 | 0.04 | 335.01
16 | Story21 | B17 | 310UB46.2 | Beam | 300PLUS-300 | Steel I/Wide Flange | 166 | 307 | 59.3 | 4800 | 0.03 | 223.34
17 | Story21 | B18 | 310UB46.2 | Beam | 300PLUS-300 | Steel I/Wide Flange | 166 | 307 | 59.3 | 7200 | 0.04 | 335.01
18 | Story21 | B19 | 310UB46.2 | Beam | 300PLUS-300 | Steel I/Wide Flange | 166 | 307 | 59.3 | 4800 | 0.03 | 223.34
19 | Story21 | B20 | 310UB46.2 | Beam | 300PLUS-300 | Steel I/Wide Flange | 166 | 307 | 59.3 | 7200 | 0.04 | 335.01
20 | Story21 | B21 | 310UB46.2 | Beam | 300PLUS-300 | Steel I/Wide Flange | 166 | 307 | 59.3 | 4800 | 0.03 | 223.34
21 | Story21 | B22 | 250UB37.3 | Beam | 300PLUS-300 | Steel I/Wide Flange | 146 | 256 | 47.5 | 7200 | 0.03 | 268.35
22 | Story21 | B23 | 250UB37.3 | Beam | 300PLUS-300 | Steel I/Wide Flange | 146 | 256 | 47.5 | 7200 | 0.03 | 268.35
23 | Story21 | B24 | 310UB46.2 | Beam | 300PLUS-300 | Steel I/Wide Flange | 166 | 307 | 59.3 | 4800 | 0.03 | 223.34
24 | Story21 | B25 | 310UB46.2 | Beam | 300PLUS-300 | Steel I/Wide Flange | 166 | 307 | 59.3 | 7200 | 0.04 | 335.01
25 | Story21 | B26 | 310UB46.2 | Beam | 300PLUS-300 | Steel I/Wide Flange | 166 | 307 | 59.3 | 4800 | 0.03 | 223.34
26 | Story21 | B30 | 310UB46.2 | Beam | 300PLUS-300 | Steel I/Wide Flange | 166 | 307 | 59.3 | 4800 | 0.03 | 223.34
27 | Story21 | B31 | 310UB46.2 | Beam | 300PLUS-300 | Steel I/Wide Flange | 166 | 307 | 59.3 | 7200 | 0.04 | 335.01
28 | Story21 | B32 | 310UB46.2 | Beam | 300PLUS-300 | Steel I/Wide Flange | 166 | 307 | 59.3 | 4800 | 0.03 | 223.34
29 | Story21 | B33 | 250UB37.3 | Beam | 300PLUS-300 | Steel I/Wide Flange | 146 | 256 | 47.5 | 7200 | 0.03 | 268.35
30 | Story21 | B34 | 250UB37.3 | Beam | 300PLUS-300 | Steel I/Wide Flange | 146 | 256 | 47.5 | 7200 | 0.03 | 268.35
31 | Story21 | B35 | 310UB46.2 | Beam | 300PLUS-300 | Steel I/Wide Flange | 166 | 307 | 59.3 | 4800 | 0.03 | 223.34
32 | Story21 | B36 | 310UB46.2 | Beam | 300PLUS-300 | Steel I/Wide Flange | 166 | 307 | 59.3 | 7200 | 0.04 | 335.01
33 | Story21 | B37 | 310UB46.2 | Beam | 300PLUS-300 | Steel I/Wide Flange | 166 | 307 | 59.3 | 4800 | 0.03 | 223.34
34 | Story21 | B38 | 310UB46.2 | Beam | 300PLUS-300 | Steel I/Wide Flange | 166 | 307 | 59.3 | 7200 | 0.04 | 335.01
35 | Story21 | B40 | 310UB46.2 | Beam | 300PLUS-300 | Steel I/Wide Flange | 166 | 307 | 59.3 | 7200 | 0.04 | 335.01
36 | Story21 | B41 | 310UB46.2 | Beam | 300PLUS-300 | Steel I/Wide Flange | 166 | 307 | 59.3 | 4800 | 0.03 | 223.34
37 | Story21 | B42 | 310UB46.2 | Beam | 300PLUS-300 | Steel I/Wide Flange | 166 | 307 | 59.3 | 7200 | 0.04 | 335.01
38 | Story21 | B43 | 310UB46.2 | Beam | 300PLUS-300 | Steel I/Wide Flange | 166 | 307 | 59.3 | 4800 | 0.03 | 223.34
39 | Story21 | B44 | 250UB37.3 | Beam | 300PLUS-300 | Steel I/Wide Flange | 146 | 256 | 47.5 | 7200 | 0.03 | 268.35
40 | Story21 | B45 | 250UB37.3 | Beam | 300PLUS-300 | Steel I/Wide Flange | 146 | 256 | 47.5 | 7200 | 0.03 | 268.35
41 | Story21 | B46 | 310UB46.2 | Beam | 300PLUS-300 | Steel I/Wide Flange | 166 | 307 | 59.3 | 4800 | 0.03 | 223.34
42 | Story21 | B47 | 310UB46.2 | Beam | 300PLUS-300 | Steel I/Wide Flange | 166 | 307 | 59.3 | 7200 | 0.04 | 335.01
43 | Story21 | B48 | 310UB46.2 | Beam | 300PLUS-300 | Steel I/Wide Flange | 166 | 307 | 59.3 | 4800 | 0.03 | 223.34
44 | Story21 | B49 | 310UB46.2 | Beam | 300PLUS-300 | Steel I/Wide Flange | 166 | 307 | 59.3 | 7200 | 0.04 | 335.01
45 | Story21 | B50 | 310UB46.2 | Beam | 300PLUS-300 | Steel I/Wide Flange | 166 | 307 | 59.3 | 4800 | 0.03 | 223.34
46 | Story21 | B51 | 310UB46.2 | Beam | 300PLUS-300 | Steel I/Wide Flange | 166 | 307 | 59.3 | 7200 | 0.04 | 335.01
47 | Story21 | B52 | 310UB46.2 | Beam | 300PLUS-300 | Steel I/Wide Flange | 166 | 307 | 59.3 | 4800 | 0.03 | 223.34
48 | Story21 | B53 | 310UB46.2 | Beam | 300PLUS-300 | Steel I/Wide Flange | 166 | 307 | 59.3 | 7200 | 0.04 | 335.01
49 | Story21 | B54 | 310UB46.2 | Beam | 300PLUS-300 | Steel I/Wide Flange | 166 | 307 | 59.3 | 4800 | 0.03 | 223.34
50 | Story21 | B55 | 250UB37.3 | Beam | 300PLUS-300 | Steel I/Wide Flange | 146 | 256 | 47.5 | 7200 | 0.03 | 268.35
51 | Story21 | B56 | 250UB37.3 | Beam | 300PLUS-300 | Steel I/Wide Flange | 146 | 256 | 47.5 | 4800 | 0.02 | 178.9
52 | Story21 | B57 | 250UB37.3 | Beam | 300PLUS-300 | Steel I/Wide Flange | 146 | 256 | 47.5 | 4800 | 0.02 | 178.9
53 | Story21 | B58 | 250UB37.3 | Beam | 300PLUS-300 | Steel I/Wide Flange | 146 | 256 | 47.5 | 4800 | 0.02 | 178.9
54 | Story21 | B59 | 250UB37.3 | Beam | 300PLUS-300 | Steel I/Wide Flange | 146 | 256 | 47.5 | 4800 | 0.02 | 178.9
55 | Story21 | B60 | 250UB37.3 | Beam | 300PLUS-300 | Steel I/Wide Flange | 146 | 256 | 47.5 | 4800 | 0.02 | 178.9
56 | Story20 | B1 | 310UB46.2 | Beam | 300PLUS-300 | Steel I/Wide Flange | 166 | 307 | 59.3 | 7200 | 0.04 | 335.01
57 | Story20 | B2 | 310UB46.2 | Beam | 300PLUS-300 | Steel I/Wide Flange | 166 | 307 | 59.3 | 4800 | 0.03 | 223.34
58 | Story20 | B3 | 310UB46.2 | Beam | 300PLUS-300 | Steel I/Wide Flange | 166 | 307 | 59.3 | 7200 | 0.04 | 335.01
59 | Story20 | B4 | 310UB46.2 | Beam | 300PLUS-300 | Steel I/Wide Flange | 166 | 307 | 59.3 | 4800 | 0.03 | 223.34
60 | Story20 | B5 | 310UB46.2 | Beam | 300PLUS-300 | Steel I/Wide Flange | 166 | 307 | 59.3 | 7200 | 0.04 | 335.01
61 | Story20 | B6 | 310UB46.2 | Beam | 300PLUS-300 | Steel I/Wide Flange | 166 | 307 | 59.3 | 4800 | 0.03 | 223.34
62 | Story20 | B7 | 310UB46.2 | Beam | 300PLUS-300 | Steel I/Wide Flange | 166 | 307 | 59.3 | 7200 | 0.04 | 335.01
63 | Story20 | B8 | 310UB46.2 | Beam | 300PLUS-300 | Steel I/Wide Flange | 166 | 307 | 59.3 | 4800 | 0.03 | 223.34
64 | Story20 | B9 | 310UB46.2 | Beam | 300PLUS-300 | Steel I/Wide Flange | 166 | 307 | 59.3 | 7200 | 0.04 | 335.01
65 | Story20 | B10 | 310UB46.2 | Beam | 300PLUS-300 | Steel I/Wide Flange | 166 | 307 | 59.3 | 4800 | 0.03 | 223.34
66 | Story20 | B11 | 310UB46.2 | Beam | 300PLUS-300 | Steel I/Wide Flange | 166 | 307 | 59.3 | 7200 | 0.04 | 335.01
67 | Story20 | B12 | 310UB46.2 | Beam | 300PLUS-300 | Steel I/Wide Flange | 166 | 307 | 59.3 | 7200 | 0.04 | 335.01
68 | Story20 | B13 | 310UB46.2 | Beam | 300PLUS-300 | Steel I/Wide Flange | 166 | 307 | 59.3 | 4800 | 0.03 | 223.34
69 | Story20 | B14 | 310UB46.2 | Beam | 300PLUS-300 | Steel I/Wide Flange | 166 | 307 | 59.3 | 7200 | 0.04 | 335.01
70 | Story20 | B15 | 310UB46.2 | Beam | 300PLUS-300 | Steel I/Wide Flange | 166 | 307 | 59.3 | 4800 | 0.03 | 223.34
71 | Story20 | B16 | 310UB46.2 | Beam | 300PLUS-300 | Steel I/Wide Flange | 166 | 307 | 59.3 | 7200 | 0.04 | 335.01
72 | Story20 | B17 | 310UB46.2 | Beam | 300PLUS-300 | Steel I/Wide Flange | 166 | 307 | 59.3 | 4800 | 0.03 | 223.34
73 | Story20 | B18 | 310UB46.2 | Beam | 300PLUS-300 | Steel I/Wide Flange | 166 | 307 | 59.3 | 7200 | 0.04 | 335.01
74 | Story20 | B19 | 310UB46.2 | Beam | 300PLUS-300 | Steel I/Wide Flange | 166 | 307 | 59.3 | 4800 | 0.03 | 223.34
75 | Story20 | B20 | 310UB46.2 | Beam | 300PLUS-300 | Steel I/Wide Flange | 166 | 307 | 59.3 | 7200 | 0.04 | 335.01
76 | Story20 | B21 | 310UB46.2 | Beam | 300PLUS-300 | Steel I/Wide Flange | 166 | 307 | 59.3 | 4800 | 0.03 | 223.34
77 | Story20 | B22 | 310UB46.2 | Beam | 300PLUS-300 | Steel I/Wide Flange | 166 | 307 | 59.3 | 7200 | 0.04 | 335.01
78 | Story20 | B23 | 310UB46.2 | Beam | 300PLUS-300 | Steel I/Wide Flange | 166 | 307 | 59.3 | 7200 | 0.04 | 335.01
79 | Story20 | B24 | 310UB46.2 | Beam | 300PLUS-300 | Steel I/Wide Flange | 166 | 307 | 59.3 | 4800 | 0.03 | 223.34
80 | Story20 | B25 | 310UB46.2 | Beam | 300PLUS-300 | Steel I/Wide Flange | 166 | 307 | 59.3 | 7200 | 0.04 | 335.01
81 | Story20 | B26 | 310UB46.2 | Beam | 300PLUS-300 | Steel I/Wide Flange | 166 | 307 | 59.3 | 4800 | 0.03 | 223.34
82 | Story20 | B30 | 310UB46.2 | Beam | 300PLUS-300 | Steel I/Wide Flange | 166 | 307 | 59.3 | 4800 | 0.03 | 223.34
83 | Story20 | B31 | 310UB46.2 | Beam | 300PLUS-300 | Steel I/Wide Flange | 166 | 307 | 59.3 | 7200 | 0.04 | 335.01
84 | Story20 | B32 | 310UB46.2 | Beam | 300PLUS-300 | Steel I/Wide Flange | 166 | 307 | 59.3 | 4800 | 0.03 | 223.34
85 | Story20 | B33 | 310UB46.2 | Beam | 300PLUS-300 | Steel I/Wide Flange | 166 | 307 | 59.3 | 7200 | 0.04 | 335.01
86 | Story20 | B34 | 310UB46.2 | Beam | 300PLUS-300 | Steel I/Wide Flange | 166 | 307 | 59.3 | 7200 | 0.04 | 335.01
87 | Story20 | B35 | 310UB46.2 | Beam | 300PLUS-300 | Steel I/Wide Flange | 166 | 307 | 59.3 | 4800 | 0.03 | 223.34
88 | Story20 | B36 | 310UB46.2 | Beam | 300PLUS-300 | Steel I/Wide Flange | 166 | 307 | 59.3 | 7200 | 0.04 | 335.01
89 | Story20 | B37 | 310UB46.2 | Beam | 300PLUS-300 | Steel I/Wide Flange | 166 | 307 | 59.3 | 4800 | 0.03 | 223.34
90 | Story20 | B38 | 310UB46.2 | Beam | 300PLUS-300 | Steel I/Wide Flange | 166 | 307 | 59.3 | 7200 | 0.04 | 335.01
91 | Story20 | B40 | 310UB46.2 | Beam | 300PLUS-300 | Steel I/Wide Flange | 166 | 307 | 59.3 | 7200 | 0.04 | 335.01
92 | Story20 | B41 | 310UB46.2 | Beam | 300PLUS-300 | Steel I/Wide Flange | 166 | 307 | 59.3 | 4800 | 0.03 | 223.34
93 | Story20 | B42 | 310UB46.2 | Beam | 300PLUS-300 | Steel I/Wide Flange | 166 | 307 | 59.3 | 7200 | 0.04 | 335.01
94 | Story20 | B43 | 310UB46.2 | Beam | 300PLUS-300 | Steel I/Wide Flange | 166 | 307 | 59.3 | 4800 | 0.03 | 223.34
95 | Story20 | B44 | 310UB46.2 | Beam | 300PLUS-300 | Steel I/Wide Flange | 166 | 307 | 59.3 | 7200 | 0.04 | 335.01
96 | Story20 | B45 | 310UB46.2 | Beam | 300PLUS-300 | Steel I/Wide Flange | 166 | 307 | 59.3 | 7200 | 0.04 | 335.01
97 | Story20 | B46 | 310UB46.2 | Beam | 300PLUS-300 | Steel I/Wide Flange | 166 | 307 | 59.3 | 4800 | 0.03 | 223.34
98 | Story20 | B47 | 310UB46.2 | Beam | 300PLUS-300 | Steel I/Wide Flange | 166 | 307 | 59.3 | 7200 | 0.04 | 335.01
99 | Story20 | B48 | 310UB46.2 | Beam | 300PLUS-300 | Steel I/Wide Flange | 166 | 307 | 59.3 | 4800 | 0.03 | 223.34
100 | Story20 | B49 | 310UB46.2 | Beam | 300PLUS-300 | Steel I/Wide Flange | 166 | 307 | 59.3 | 7200 | 0.04 | 335.01
101 | Story20 | B50 | 310UB46.2 | Beam | 300PLUS-300 | Steel I/Wide Flange | 166 | 307 | 59.3 | 4800 | 0.03 | 223.34
102 | Story20 | B51 | 310UB46.2 | Beam | 300PLUS-300 | Steel I/Wide Flange | 166 | 307 | 59.3 | 7200 | 0.04 | 335.01
103 | Story20 | B52 | 310UB46.2 | Beam | 300PLUS-300 | Steel I/Wide Flange | 166 | 307 | 59.3 | 4800 | 0.03 | 223.34
104 | Story20 | B53 | 310UB46.2 | Beam | 300PLUS-300 | Steel I/Wide Flange | 166 | 307 | 59.3 | 7200 | 0.04 | 335.01
105 | Story20 | B54 | 310UB46.2 | Beam | 300PLUS-300 | Steel I/Wide Flange | 166 | 307 | 59.3 | 4800 | 0.03 | 223.34
106 | Story20 | B55 | 310UB46.2 | Beam | 300PLUS-300 | Steel I/Wide Flange | 166 | 307 | 59.3 | 7200 | 0.04 | 335.01
107 | Story20 | B56 | 310UB46.2 | Beam | 300PLUS-300 | Steel I/Wide Flange | 166 | 307 | 59.3 | 4800 | 0.03 | 223.34
108 | Story20 | B57 | 310UB46.2 | Beam | 300PLUS-300 | Steel I/Wide Flange | 166 | 307 | 59.3 | 4800 | 0.03 | 223.34
109 | Story20 | B58 | 310UB46.2 | Beam | 300PLUS-300 | Steel I/Wide Flange | 166 | 307 | 59.3 | 4800 | 0.03 | 223.34
110 | Story20 | B59 | 310UB46.2 | Beam | 300PLUS-300 | Steel I/Wide Flange | 166 | 307 | 59.3 | 4800 | 0.03 | 223.34
111 | Story20 | B60 | 310UB46.2 | Beam | 300PLUS-300 | Steel I/Wide Flange | 166 | 307 | 59.3 | 4800 | 0.03 | 223.34
112 | Story19 | B1 | 310UB46.2 | Beam | 300PLUS-300 | Steel I/Wide Flange | 166 | 307 | 59.3 | 7200 | 0.04 | 335.01
113 | Story19 | B2 | 310UB46.2 | Beam | 300PLUS-300 | Steel I/Wide Flange | 166 | 307 | 59.3 | 4800 | 0.03 | 223.34
114 | Story19 | B3 | 310UB46.2 | Beam | 300PLUS-300 | Steel I/Wide Flange | 166 | 307 | 59.3 | 7200 | 0.04 | 335.01
115 | Story19 | B4 | 310UB46.2 | Beam | 300PLUS-300 | Steel I/Wide Flange | 166 | 307 | 59.3 | 4800 | 0.03 | 223.34
116 | Story19 | B5 | 310UB46.2 | Beam | 300PLUS-300 | Steel I/Wide Flange | 166 | 307 | 59.3 | 7200 | 0.04 | 335.01
117 | Story19 | B6 | 310UB46.2 | Beam | 300PLUS-300 | Steel I/Wide Flange | 166 | 307 | 59.3 | 4800 | 0.03 | 223.34
118 | Story19 | B7 | 310UB46.2 | Beam | 300PLUS-300 | Steel I/Wide Flange | 166 | 307 | 59.3 | 7200 | 0.04 | 335.01
119 | Story19 | B8 | 310UB46.2 | Beam | 300PLUS-300 | Steel I/Wide Flange | 166 | 307 | 59.3 | 4800 | 0.03 | 223.34
120 | Story19 | B9 | 310UB46.2 | Beam | 300PLUS-300 | Steel I/Wide Flange | 166 | 307 | 59.3 | 7200 | 0.04 | 335.01
121 | Story19 | B10 | 310UB46.2 | Beam | 300PLUS-300 | Steel I/Wide Flange | 166 | 307 | 59.3 | 4800 | 0.03 | 223.34
122 | Story19 | B11 | 310UB46.2 | Beam | 300PLUS-300 | Steel I/Wide Flange | 166 | 307 | 59.3 | 7200 | 0.04 | 335.01
123 | Story19 | B12 | 310UB46.2 | Beam | 300PLUS-300 | Steel I/Wide Flange | 166 | 307 | 59.3 | 7200 | 0.04 | 335.01
124 | Story19 | B13 | 310UB46.2 | Beam | 300PLUS-300 | Steel I/Wide Flange | 166 | 307 | 59.3 | 4800 | 0.03 | 223.34
125 | Story19 | B14 | 310UB46.2 | Beam | 300PLUS-300 | Steel I/Wide Flange | 166 | 307 | 59.3 | 7200 | 0.04 | 335.01
126 | Story19 | B15 | 310UB46.2 | Beam | 300PLUS-300 | Steel I/Wide Flange | 166 | 307 | 59.3 | 4800 | 0.03 | 223.34
127 | Story19 | B16 | 310UB46.2 | Beam | 300PLUS-300 | Steel I/Wide Flange | 166 | 307 | 59.3 | 7200 | 0.04 | 335.01
128 | Story19 | B17 | 310UB46.2 | Beam | 300PLUS-300 | Steel I/Wide Flange | 166 | 307 | 59.3 | 4800 | 0.03 | 223.34
129 | Story19 | B18 | 310UB46.2 | Beam | 300PLUS-300 | Steel I/Wide Flange | 166 | 307 | 59.3 | 7200 | 0.04 | 335.01
130 | Story19 | B19 | 310UB46.2 | Beam | 300PLUS-300 | Steel I/Wide Flange | 166 | 307 | 59.3 | 4800 | 0.03 | 223.34
131 | Story19 | B20 | 310UB46.2 | Beam | 300PLUS-300 | Steel I/Wide Flange | 166 | 307 | 59.3 | 7200 | 0.04 | 335.01
132 | Story19 | B21 | 310UB46.2 | Beam | 300PLUS-300 | Steel I/Wide Flange | 166 | 307 | 59.3 | 4800 | 0.03 | 223.34
133 | Story19 | B22 | 310UB46.2 | Beam | 300PLUS-300 | Steel I/Wide Flange | 166 | 307 | 59.3 | 7200 | 0.04 | 335.01
134 | Story19 | B23 | 310UB46.2 | Beam | 300PLUS-300 | Steel I/Wide Flange | 166 | 307 | 59.3 | 7200 | 0.04 | 335.01
135 | Story19 | B24 | 310UB46.2 | Beam | 300PLUS-300 | Steel I/Wide Flange | 166 | 307 | 59.3 | 4800 | 0.03 | 223.34
136 | Story19 | B25 | 310UB46.2 | Beam | 300PLUS-300 | Steel I/Wide Flange | 166 | 307 | 59.3 | 7200 | 0.04 | 335.01
137 | Story19 | B26 | 310UB46.2 | Beam | 300PLUS-300 | Steel I/Wide Flange | 166 | 307 | 59.3 | 4800 | 0.03 | 223.34
138 | Story19 | B30 | 310UB46.2 | Beam | 300PLUS-300 | Steel I/Wide Flange | 166 | 307 | 59.3 | 4800 | 0.03 | 223.34
139 | Story19 | B31 | 310UB46.2 | Beam | 300PLUS-300 | Steel I/Wide Flange | 166 | 307 | 59.3 | 7200 | 0.04 | 335.01
140 | Story19 | B32 | 310UB46.2 | Beam | 300PLUS-300 | Steel I/Wide Flange | 166 | 307 | 59.3 | 4800 | 0.03 | 223.34
141 | Story19 | B33 | 310UB46.2 | Beam | 300PLUS-300 | Steel I/Wide Flange | 166 | 307 | 59.3 | 7200 | 0.04 | 335.01
142 | Story19 | B34 | 310UB46.2 | Beam | 300PLUS-300 | Steel I/Wide Flange | 166 | 307 | 59.3 | 7200 | 0.04 | 335.01
143 | Story19 | B35 | 310UB46.2 | Beam | 300PLUS-300 | Steel I/Wide Flange | 166 | 307 | 59.3 | 4800 | 0.03 | 223.34
144 | Story19 | B36 | 310UB46.2 | Beam | 300PLUS-300 | Steel I/Wide Flange | 166 | 307 | 59.3 | 7200 | 0.04 | 335.01
145 | Story19 | B37 | 310UB46.2 | Beam | 300PLUS-300 | Steel I/Wide Flange | 166 | 307 | 59.3 | 4800 | 0.03 | 223.34
146 | Story19 | B38 | 310UB46.2 | Beam | 300PLUS-300 | Steel I/Wide Flange | 166 | 307 | 59.3 | 7200 | 0.04 | 335.01
147 | Story19 | B40 | 310UB46.2 | Beam | 300PLUS-300 | Steel I/Wide Flange | 166 | 307 | 59.3 | 7200 | 0.04 | 335.01
148 | Story19 | B41 | 310UB46.2 | Beam | 300PLUS-300 | Steel I/Wide Flange | 166 | 307 | 59.3 | 4800 | 0.03 | 223.34
149 | Story19 | B42 | 310UB46.2 | Beam | 300PLUS-300 | Steel I/Wide Flange | 166 | 307 | 59.3 | 7200 | 0.04 | 335.01
150 | Story19 | B43 | 310UB46.2 | Beam | 300PLUS-300 | Steel I/Wide Flange | 166 | 307 | 59.3 | 4800 | 0.03 | 223.34
151 | Story19 | B44 | 310UB46.2 | Beam | 300PLUS-300 | Steel I/Wide Flange | 166 | 307 | 59.3 | 7200 | 0.04 | 335.01
152 | Story19 | B45 | 310UB46.2 | Beam | 300PLUS-300 | Steel I/Wide Flange | 166 | 307 | 59.3 | 7200 | 0.04 | 335.01
153 | Story19 | B46 | 310UB46.2 | Beam | 300PLUS-300 | Steel I/Wide Flange | 166 | 307 | 59.3 | 4800 | 0.03 | 223.34
154 | Story19 | B47 | 310UB46.2 | Beam | 300PLUS-300 | Steel I/Wide Flange | 166 | 307 | 59.3 | 7200 | 0.04 | 335.01
155 | Story19 | B48 | 310UB46.2 | Beam | 300PLUS-300 | Steel I/Wide Flange | 166 | 307 | 59.3 | 4800 | 0.03 | 223.34
156 | Story19 | B49 | 310UB46.2 | Beam | 300PLUS-300 | Steel I/Wide Flange | 166 | 307 | 59.3 | 7200 | 0.04 | 335.01
157 | Story19 | B50 | 310UB46.2 | Beam | 300PLUS-300 | Steel I/Wide Flange | 166 | 307 | 59.3 | 4800 | 0.03 | 223.34
158 | Story19 | B51 | 310UB46.2 | Beam | 300PLUS-300 | Steel I/Wide Flange | 166 | 307 | 59.3 | 7200 | 0.04 | 335.01
159 | Story19 | B52 | 310UB46.2 | Beam | 300PLUS-300 | Steel I/Wide Flange | 166 | 307 | 59.3 | 4800 | 0.03 | 223.34
160 | Story19 | B53 | 310UB46.2 | Beam | 300PLUS-300 | Steel I/Wide Flange | 166 | 307 | 59.3 | 7200 | 0.04 | 335.01
161 | Story19 | B54 | 310UB46.2 | Beam | 300PLUS-300 | Steel I/Wide Flange | 166 | 307 | 59.3 | 4800 | 0.03 | 223.34
162 | Story19 | B55 | 310UB46.2 | Beam | 300PLUS-300 | Steel I/Wide Flange | 166 | 307 | 59.3 | 7200 | 0.04 | 335.01
163 | Story19 | B56 | 310UB46.2 | Beam | 300PLUS-300 | Steel I/Wide Flange | 166 | 307 | 59.3 | 4800 | 0.03 | 223.34
164 | Story19 | B57 | 310UB46.2 | Beam | 300PLUS-300 | Steel I/Wide Flange | 166 | 307 | 59.3 | 4800 | 0.03 | 223.34
165 | Story19 | B58 | 310UB46.2 | Beam | 300PLUS-300 | Steel I/Wide Flange | 166 | 307 | 59.3 | 4800 | 0.03 | 223.34
166 | Story19 | B59 | 310UB46.2 | Beam | 300PLUS-300 | Steel I/Wide Flange | 166 | 307 | 59.3 | 4800 | 0.03 | 223.34
167 | Story19 | B60 | 310UB46.2 | Beam | 300PLUS-300 | Steel I/Wide Flange | 166 | 307 | 59.3 | 4800 | 0.03 | 223.34
168 | Story18 | B1 | 310UB46.2 | Beam | 300PLUS-300 | Steel I/Wide Flange | 166 | 307 | 59.3 | 7200 | 0.04 | 335.01
169 | Story18 | B2 | 310UB46.2 | Beam | 300PLUS-300 | Steel I/Wide Flange | 166 | 307 | 59.3 | 4800 | 0.03 | 223.34
170 | Story18 | B3 | 310UB46.2 | Beam | 300PLUS-300 | Steel I/Wide Flange | 166 | 307 | 59.3 | 7200 | 0.04 | 335.01
171 | Story18 | B4 | 310UB46.2 | Beam | 300PLUS-300 | Steel I/Wide Flange | 166 | 307 | 59.3 | 4800 | 0.03 | 223.34
172 | Story18 | B5 | 310UB46.2 | Beam | 300PLUS-300 | Steel I/Wide Flange | 166 | 307 | 59.3 | 7200 | 0.04 | 335.01
173 | Story18 | B6 | 310UB46.2 | Beam | 300PLUS-300 | Steel I/Wide Flange | 166 | 307 | 59.3 | 4800 | 0.03 | 223.34
174 | Story18 | B7 | 310UB46.2 | Beam | 300PLUS-300 | Steel I/Wide Flange | 166 | 307 | 59.3 | 7200 | 0.04 | 335.01
175 | Story18 | B8 | 310UB46.2 | Beam | 300PLUS-300 | Steel I/Wide Flange | 166 | 307 | 59.3 | 4800 | 0.03 | 223.34
176 | Story18 | B9 | 310UB46.2 | Beam | 300PLUS-300 | Steel I/Wide Flange | 166 | 307 | 59.3 | 7200 | 0.04 | 335.01
177 | Story18 | B10 | 310UB46.2 | Beam | 300PLUS-300 | Steel I/Wide Flange | 166 | 307 | 59.3 | 4800 | 0.03 | 223.34
178 | Story18 | B11 | 310UB46.2 | Beam | 300PLUS-300 | Steel I/Wide Flange | 166 | 307 | 59.3 | 7200 | 0.04 | 335.01
179 | Story18 | B12 | 310UB46.2 | Beam | 300PLUS-300 | Steel I/Wide Flange | 166 | 307 | 59.3 | 7200 | 0.04 | 335.01
180 | Story18 | B13 | 310UB46.2 | Beam | 300PLUS-300 | Steel I/Wide Flange | 166 | 307 | 59.3 | 4800 | 0.03 | 223.34
181 | Story18 | B14 | 310UB46.2 | Beam | 300PLUS-300 | Steel I/Wide Flange | 166 | 307 | 59.3 | 7200 | 0.04 | 335.01
182 | Story18 | B15 | 310UB46.2 | Beam | 300PLUS-300 | Steel I/Wide Flange | 166 | 307 | 59.3 | 4800 | 0.03 | 223.34
183 | Story18 | B16 | 310UB46.2 | Beam | 300PLUS-300 | Steel I/Wide Flange | 166 | 307 | 59.3 | 7200 | 0.04 | 335.01
184 | Story18 | B17 | 310UB46.2 | Beam | 300PLUS-300 | Steel I/Wide Flange | 166 | 307 | 59.3 | 4800 | 0.03 | 223.34
185 | Story18 | B18 | 310UB46.2 | Beam | 300PLUS-300 | Steel I/Wide Flange | 166 | 307 | 59.3 | 7200 | 0.04 | 335.01
186 | Story18 | B19 | 310UB46.2 | Beam | 300PLUS-300 | Steel I/Wide Flange | 166 | 307 | 59.3 | 4800 | 0.03 | 223.34
187 | Story18 | B20 | 310UB46.2 | Beam | 300PLUS-300 | Steel I/Wide Flange | 166 | 307 | 59.3 | 7200 | 0.04 | 335.01
188 | Story18 | B21 | 310UB46.2 | Beam | 300PLUS-300 | Steel I/Wide Flange | 166 | 307 | 59.3 | 4800 | 0.03 | 223.34
189 | Story18 | B22 | 310UB46.2 | Beam | 300PLUS-300 | Steel I/Wide Flange | 166 | 307 | 59.3 | 7200 | 0.04 | 335.01
190 | Story18 | B23 | 310UB46.2 | Beam | 300PLUS-300 | Steel I/Wide Flange | 166 | 307 | 59.3 | 7200 | 0.04 | 335.01
191 | Story18 | B24 | 310UB46.2 | Beam | 300PLUS-300 | Steel I/Wide Flange | 166 | 307 | 59.3 | 4800 | 0.03 | 223.34
192 | Story18 | B25 | 310UB46.2 | Beam | 300PLUS-300 | Steel I/Wide Flange | 166 | 307 | 59.3 | 7200 | 0.04 | 335.01
193 | Story18 | B26 | 310UB46.2 | Beam | 300PLUS-300 | Steel I/Wide Flange | 166 | 307 | 59.3 | 4800 | 0.03 | 223.34
194 | Story18 | B30 | 310UB46.2 | Beam | 300PLUS-300 | Steel I/Wide Flange | 166 | 307 | 59.3 | 4800 | 0.03 | 223.34
195 | Story18 | B31 | 310UB46.2 | Beam | 300PLUS-300 | Steel I/Wide Flange | 166 | 307 | 59.3 | 7200 | 0.04 | 335.01
196 | Story18 | B32 | 310UB46.2 | Beam | 300PLUS-300 | Steel I/Wide Flange | 166 | 307 | 59.3 | 4800 | 0.03 | 223.34
197 | Story18 | B33 | 310UB46.2 | Beam | 300PLUS-300 | Steel I/Wide Flange | 166 | 307 | 59.3 | 7200 | 0.04 | 335.01
198 | Story18 | B34 | 310UB46.2 | Beam | 300PLUS-300 | Steel I/Wide Flange | 166 | 307 | 59.3 | 7200 | 0.04 | 335.01
199 | Story18 | B35 | 310UB46.2 | Beam | 300PLUS-300 | Steel I/Wide Flange | 166 | 307 | 59.3 | 4800 | 0.03 | 223.34
200 | Story18 | B36 | 310UB46.2 | Beam | 300PLUS-300 | Steel I/Wide Flange | 166 | 307 | 59.3 | 7200 | 0.04 | 335.01
201 | Story18 | B37 | 310UB46.2 | Beam | 300PLUS-300 | Steel I/Wide Flange | 166 | 307 | 59.3 | 4800 | 0.03 | 223.34
202 | Story18 | B38 | 310UB46.2 | Beam | 300PLUS-300 | Steel I/Wide Flange | 166 | 307 | 59.3 | 7200 | 0.04 | 335.01
203 | Story18 | B40 | 310UB46.2 | Beam | 300PLUS-300 | Steel I/Wide Flange | 166 | 307 | 59.3 | 7200 | 0.04 | 335.01
204 | Story18 | B41 | 310UB46.2 | Beam | 300PLUS-300 | Steel I/Wide Flange | 166 | 307 | 59.3 | 4800 | 0.03 | 223.34
205 | Story18 | B42 | 310UB46.2 | Beam | 300PLUS-300 | Steel I/Wide Flange | 166 | 307 | 59.3 | 7200 | 0.04 | 335.01
206 | Story18 | B43 | 310UB46.2 | Beam | 300PLUS-300 | Steel I/Wide Flange | 166 | 307 | 59.3 | 4800 | 0.03 | 223.34
207 | Story18 | B44 | 310UB46.2 | Beam | 300PLUS-300 | Steel I/Wide Flange | 166 | 307 | 59.3 | 7200 | 0.04 | 335.01
208 | Story18 | B45 | 310UB46.2 | Beam | 300PLUS-300 | Steel I/Wide Flange | 166 | 307 | 59.3 | 7200 | 0.04 | 335.01
209 | Story18 | B46 | 310UB46.2 | Beam | 300PLUS-300 | Steel I/Wide Flange | 166 | 307 | 59.3 | 4800 | 0.03 | 223.34
210 | Story18 | B47 | 310UB46.2 | Beam | 300PLUS-300 | Steel I/Wide Flange | 166 | 307 | 59.3 | 7200 | 0.04 | 335.01
211 | Story18 | B48 | 310UB46.2 | Beam | 300PLUS-300 | Steel I/Wide Flange | 166 | 307 | 59.3 | 4800 | 0.03 | 223.34
212 | Story18 | B49 | 310UB46.2 | Beam | 300PLUS-300 | Steel I/Wide Flange | 166 | 307 | 59.3 | 7200 | 0.04 | 335.01
213 | Story18 | B50 | 310UB46.2 | Beam | 300PLUS-300 | Steel I/Wide Flange | 166 | 307 | 59.3 | 4800 | 0.03 | 223.34
214 | Story18 | B51 | 310UB46.2 | Beam | 300PLUS-300 | Steel I/Wide Flange | 166 | 307 | 59.3 | 7200 | 0.04 | 335.01
215 | Story18 | B52 | 310UB46.2 | Beam | 300PLUS-300 | Steel I/Wide Flange | 166 | 307 | 59.3 | 4800 | 0.03 | 223.34
216 | Story18 | B53 | 310UB46.2 | Beam | 300PLUS-300 | Steel I/Wide Flange | 166 | 307 | 59.3 | 7200 | 0.04 | 335.01
217 | Story18 | B54 | 310UB46.2 | Beam | 300PLUS-300 | Steel I/Wide Flange | 166 | 307 | 59.3 | 4800 | 0.03 | 223.34
218 | Story18 | B55 | 310UB46.2 | Beam | 300PLUS-300 | Steel I/Wide Flange | 166 | 307 | 59.3 | 7200 | 0.04 | 335.01
219 | Story18 | B56 | 310UB46.2 | Beam | 300PLUS-300 | Steel I/Wide Flange | 166 | 307 | 59.3 | 4800 | 0.03 | 223.34
220 | Story18 | B57 | 310UB46.2 | Beam | 300PLUS-300 | Steel I/Wide Flange | 166 | 307 | 59.3 | 4800 | 0.03 | 223.34
221 | Story18 | B58 | 310UB46.2 | Beam | 300PLUS-300 | Steel I/Wide Flange | 166 | 307 | 59.3 | 4800 | 0.03 | 223.34
222 | Story18 | B59 | 310UB46.2 | Beam | 300PLUS-300 | Steel I/Wide Flange | 166 | 307 | 59.3 | 4800 | 0.03 | 223.34
223 | Story18 | B60 | 310UB46.2 | Beam | 300PLUS-300 | Steel I/Wide Flange | 166 | 307 | 59.3 | 4800 | 0.03 | 223.34
224 | Story17 | B1 | 310UB46.2 | Beam | 300PLUS-300 | Steel I/Wide Flange | 166 | 307 | 59.3 | 7200 | 0.04 | 335.01
225 | Story17 | B2 | 310UB46.2 | Beam | 300PLUS-300 | Steel I/Wide Flange | 166 | 307 | 59.3 | 4800 | 0.03 | 223.34
226 | Story17 | B3 | 310UB46.2 | Beam | 300PLUS-300 | Steel I/Wide Flange | 166 | 307 | 59.3 | 7200 | 0.04 | 335.01
227 | Story17 | B4 | 310UB46.2 | Beam | 300PLUS-300 | Steel I/Wide Flange | 166 | 307 | 59.3 | 4800 | 0.03 | 223.34
228 | Story17 | B5 | 310UB46.2 | Beam | 300PLUS-300 | Steel I/Wide Flange | 166 | 307 | 59.3 | 7200 | 0.04 | 335.01
229 | Story17 | B6 | 310UB46.2 | Beam | 300PLUS-300 | Steel I/Wide Flange | 166 | 307 | 59.3 | 4800 | 0.03 | 223.34
230 | Story17 | B7 | 310UB46.2 | Beam | 300PLUS-300 | Steel I/Wide Flange | 166 | 307 | 59.3 | 7200 | 0.04 | 335.01
231 | Story17 | B8 | 310UB46.2 | Beam | 300PLUS-300 | Steel I/Wide Flange | 166 | 307 | 59.3 | 4800 | 0.03 | 223.34
232 | Story17 | B9 | 310UB46.2 | Beam | 300PLUS-300 | Steel I/Wide Flange | 166 | 307 | 59.3 | 7200 | 0.04 | 335.01
233 | Story17 | B10 | 310UB46.2 | Beam | 300PLUS-300 | Steel I/Wide Flange | 166 | 307 | 59.3 | 4800 | 0.03 | 223.34
234 | Story17 | B11 | 310UB46.2 | Beam | 300PLUS-300 | Steel I/Wide Flange | 166 | 307 | 59.3 | 7200 | 0.04 | 335.01
235 | Story17 | B12 | 310UB46.2 | Beam | 300PLUS-300 | Steel I/Wide Flange | 166 | 307 | 59.3 | 7200 | 0.04 | 335.01
236 | Story17 | B13 | 310UB46.2 | Beam | 300PLUS-300 | Steel I/Wide Flange | 166 | 307 | 59.3 | 4800 | 0.03 | 223.34
237 | Story17 | B14 | 310UB46.2 | Beam | 300PLUS-300 | Steel I/Wide Flange | 166 | 307 | 59.3 | 7200 | 0.04 | 335.01
238 | Story17 | B15 | 310UB46.2 | Beam | 300PLUS-300 | Steel I/Wide Flange | 166 | 307 | 59.3 | 4800 | 0.03 | 223.34
239 | Story17 | B16 | 310UB46.2 | Beam | 300PLUS-300 | Steel I/Wide Flange | 166 | 307 | 59.3 | 7200 | 0.04 | 335.01
240 | Story17 | B17 | 310UB46.2 | Beam | 300PLUS-300 | Steel I/Wide Flange | 166 | 307 | 59.3 | 4800 | 0.03 | 223.34
241 | Story17 | B18 | 310UB46.2 | Beam | 300PLUS-300 | Steel I/Wide Flange | 166 | 307 | 59.3 | 7200 | 0.04 | 335.01
242 | Story17 | B19 | 310UB46.2 | Beam | 300PLUS-300 | Steel I/Wide Flange | 166 | 307 | 59.3 | 4800 | 0.03 | 223.34
243 | Story17 | B20 | 310UB46.2 | Beam | 300PLUS-300 | Steel I/Wide Flange | 166 | 307 | 59.3 | 7200 | 0.04 | 335.01
244 | Story17 | B21 | 310UB46.2 | Beam | 300PLUS-300 | Steel I/Wide Flange | 166 | 307 | 59.3 | 4800 | 0.03 | 223.34
245 | Story17 | B22 | 310UB46.2 | Beam | 300PLUS-300 | Steel I/Wide Flange | 166 | 307 | 59.3 | 7200 | 0.04 | 335.01
246 | Story17 | B23 | 310UB46.2 | Beam | 300PLUS-300 | Steel I/Wide Flange | 166 | 307 | 59.3 | 7200 | 0.04 | 335.01
247 | Story17 | B24 | 310UB46.2 | Beam | 300PLUS-300 | Steel I/Wide Flange | 166 | 307 | 59.3 | 4800 | 0.03 | 223.34
248 | Story17 | B25 | 310UB46.2 | Beam | 300PLUS-300 | Steel I/Wide Flange | 166 | 307 | 59.3 | 7200 | 0.04 | 335.01
249 | Story17 | B26 | 310UB46.2 | Beam | 300PLUS-300 | Steel I/Wide Flange | 166 | 307 | 59.3 | 4800 | 0.03 | 223.34
250 | Story17 | B30 | 310UB46.2 | Beam | 300PLUS-300 | Steel I/Wide Flange | 166 | 307 | 59.3 | 4800 | 0.03 | 223.34
251 | Story17 | B31 | 310UB46.2 | Beam | 300PLUS-300 | Steel I/Wide Flange | 166 | 307 | 59.3 | 7200 | 0.04 | 335.01
252 | Story17 | B32 | 310UB46.2 | Beam | 300PLUS-300 | Steel I/Wide Flange | 166 | 307 | 59.3 | 4800 | 0.03 | 223.34
253 | Story17 | B33 | 310UB46.2 | Beam | 300PLUS-300 | Steel I/Wide Flange | 166 | 307 | 59.3 | 7200 | 0.04 | 335.01
254 | Story17 | B34 | 310UB46.2 | Beam | 300PLUS-300 | Steel I/Wide Flange | 166 | 307 | 59.3 | 7200 | 0.04 | 335.01
255 | Story17 | B35 | 310UB46.2 | Beam | 300PLUS-300 | Steel I/Wide Flange | 166 | 307 | 59.3 | 4800 | 0.03 | 223.34
256 | Story17 | B36 | 310UB46.2 | Beam | 300PLUS-300 | Steel I/Wide Flange | 166 | 307 | 59.3 | 7200 | 0.04 | 335.01
257 | Story17 | B37 | 310UB46.2 | Beam | 300PLUS-300 | Steel I/Wide Flange | 166 | 307 | 59.3 | 4800 | 0.03 | 223.34
258 | Story17 | B38 | 310UB46.2 | Beam | 300PLUS-300 | Steel I/Wide Flange | 166 | 307 | 59.3 | 7200 | 0.04 | 335.01
259 | Story17 | B40 | 310UB46.2 | Beam | 300PLUS-300 | Steel I/Wide Flange | 166 | 307 | 59.3 | 7200 | 0.04 | 335.01
260 | Story17 | B41 | 310UB46.2 | Beam | 300PLUS-300 | Steel I/Wide Flange | 166 | 307 | 59.3 | 4800 | 0.03 | 223.34
261 | Story17 | B42 | 310UB46.2 | Beam | 300PLUS-300 | Steel I/Wide Flange | 166 | 307 | 59.3 | 7200 | 0.04 | 335.01
262 | Story17 | B43 | 310UB46.2 | Beam | 300PLUS-300 | Steel I/Wide Flange | 166 | 307 | 59.3 | 4800 | 0.03 | 223.34
263 | Story17 | B44 | 310UB46.2 | Beam | 300PLUS-300 | Steel I/Wide Flange | 166 | 307 | 59.3 | 7200 | 0.04 | 335.01
264 | Story17 | B45 | 310UB46.2 | Beam | 300PLUS-300 | Steel I/Wide Flange | 166 | 307 | 59.3 | 7200 | 0.04 | 335.01
265 | Story17 | B46 | 310UB46.2 | Beam | 300PLUS-300 | Steel I/Wide Flange | 166 | 307 | 59.3 | 4800 | 0.03 | 223.34
266 | Story17 | B47 | 310UB46.2 | Beam | 300PLUS-300 | Steel I/Wide Flange | 166 | 307 | 59.3 | 7200 | 0.04 | 335.01
267 | Story17 | B48 | 310UB46.2 | Beam | 300PLUS-300 | Steel I/Wide Flange | 166 | 307 | 59.3 | 4800 | 0.03 | 223.34
268 | Story17 | B49 | 310UB46.2 | Beam | 300PLUS-300 | Steel I/Wide Flange | 166 | 307 | 59.3 | 7200 | 0.04 | 335.01
269 | Story17 | B50 | 310UB46.2 | Beam | 300PLUS-300 | Steel I/Wide Flange | 166 | 307 | 59.3 | 4800 | 0.03 | 223.34
270 | Story17 | B51 | 310UB46.2 | Beam | 300PLUS-300 | Steel I/Wide Flange | 166 | 307 | 59.3 | 7200 | 0.04 | 335.01
271 | Story17 | B52 | 310UB46.2 | Beam | 300PLUS-300 | Steel I/Wide Flange | 166 | 307 | 59.3 | 4800 | 0.03 | 223.34
272 | Story17 | B53 | 310UB46.2 | Beam | 300PLUS-300 | Steel I/Wide Flange | 166 | 307 | 59.3 | 7200 | 0.04 | 335.01
273 | Story17 | B54 | 310UB46.2 | Beam | 300PLUS-300 | Steel I/Wide Flange | 166 | 307 | 59.3 | 4800 | 0.03 | 223.34
274 | Story17 | B55 | 310UB46.2 | Beam | 300PLUS-300 | Steel I/Wide Flange | 166 | 307 | 59.3 | 7200 | 0.04 | 335.01
275 | Story17 | B56 | 310UB46.2 | Beam | 300PLUS-300 | Steel I/Wide Flange | 166 | 307 | 59.3 | 4800 | 0.03 | 223.34
276 | Story17 | B57 | 310UB46.2 | Beam | 300PLUS-300 | Steel I/Wide Flange | 166 | 307 | 59.3 | 4800 | 0.03 | 223.34
277 | Story17 | B58 | 310UB46.2 | Beam | 300PLUS-300 | Steel I/Wide Flange | 166 | 307 | 59.3 | 4800 | 0.03 | 223.34
278 | Story17 | B59 | 310UB46.2 | Beam | 300PLUS-300 | Steel I/Wide Flange | 166 | 307 | 59.3 | 4800 | 0.03 | 223.34
279 | Story17 | B60 | 310UB46.2 | Beam | 300PLUS-300 | Steel I/Wide Flange | 166 | 307 | 59.3 | 4800 | 0.03 | 223.34
280 | Story16 | B1 | 250UB37.3 | Beam | 300PLUS-300 | Steel I/Wide Flange | 146 | 256 | 47.5 | 7200 | 0.03 | 268.35
281 | Story16 | B2 | 250UB37.3 | Beam | 300PLUS-300 | Steel I/Wide Flange | 146 | 256 | 47.5 | 4800 | 0.02 | 178.9
282 | Story16 | B3 | 250UB37.3 | Beam | 300PLUS-300 | Steel I/Wide Flange | 146 | 256 | 47.5 | 7200 | 0.03 | 268.35
283 | Story16 | B4 | 250UB37.3 | Beam | 300PLUS-300 | Steel I/Wide Flange | 146 | 256 | 47.5 | 4800 | 0.02 | 178.9
284 | Story16 | B5 | 250UB37.3 | Beam | 300PLUS-300 | Steel I/Wide Flange | 146 | 256 | 47.5 | 7200 | 0.03 | 268.35
285 | Story16 | B6 | 250UB37.3 | Beam | 300PLUS-300 | Steel I/Wide Flange | 146 | 256 | 47.5 | 4800 | 0.02 | 178.9
286 | Story16 | B7 | 250UB37.3 | Beam | 300PLUS-300 | Steel I/Wide Flange | 146 | 256 | 47.5 | 7200 | 0.03 | 268.35
287 | Story16 | B8 | 250UB37.3 | Beam | 300PLUS-300 | Steel I/Wide Flange | 146 | 256 | 47.5 | 4800 | 0.02 | 178.9
288 | Story16 | B9 | 250UB37.3 | Beam | 300PLUS-300 | Steel I/Wide Flange | 146 | 256 | 47.5 | 7200 | 0.03 | 268.35
289 | Story16 | B10 | 250UB37.3 | Beam | 300PLUS-300 | Steel I/Wide Flange | 146 | 256 | 47.5 | 4800 | 0.02 | 178.9
290 | Story16 | B11 | 250UB37.3 | Beam | 300PLUS-300 | Steel I/Wide Flange | 146 | 256 | 47.5 | 7200 | 0.03 | 268.35
291 | Story16 | B12 | 250UB37.3 | Beam | 300PLUS-300 | Steel I/Wide Flange | 146 | 256 | 47.5 | 7200 | 0.03 | 268.35
292 | Story16 | B13 | 250UB37.3 | Beam | 300PLUS-300 | Steel I/Wide Flange | 146 | 256 | 47.5 | 4800 | 0.02 | 178.9
293 | Story16 | B14 | 250UB37.3 | Beam | 300PLUS-300 | Steel I/Wide Flange | 146 | 256 | 47.5 | 7200 | 0.03 | 268.35
294 | Story16 | B15 | 250UB37.3 | Beam | 300PLUS-300 | Steel I/Wide Flange | 146 | 256 | 47.5 | 4800 | 0.02 | 178.9
295 | Story16 | B16 | 250UB37.3 | Beam | 300PLUS-300 | Steel I/Wide Flange | 146 | 256 | 47.5 | 7200 | 0.03 | 268.35
296 | Story16 | B17 | 250UB37.3 | Beam | 300PLUS-300 | Steel I/Wide Flange | 146 | 256 | 47.5 | 4800 | 0.02 | 178.9
297 | Story16 | B18 | 250UB37.3 | Beam | 300PLUS-300 | Steel I/Wide Flange | 146 | 256 | 47.5 | 7200 | 0.03 | 268.35
298 | Story16 | B19 | 250UB37.3 | Beam | 300PLUS-300 | Steel I/Wide Flange | 146 | 256 | 47.5 | 4800 | 0.02 | 178.9
299 | Story16 | B20 | 250UB37.3 | Beam | 300PLUS-300 | Steel I/Wide Flange | 146 | 256 | 47.5 | 7200 | 0.03 | 268.35
300 | Story16 | B21 | 250UB37.3 | Beam | 300PLUS-300 | Steel I/Wide Flange | 146 | 256 | 47.5 | 4800 | 0.02 | 178.9
301 | Story16 | B22 | 250UB37.3 | Beam | 300PLUS-300 | Steel I/Wide Flange | 146 | 256 | 47.5 | 7200 | 0.03 | 268.35
302 | Story16 | B23 | 250UB37.3 | Beam | 300PLUS-300 | Steel I/Wide Flange | 146 | 256 | 47.5 | 7200 | 0.03 | 268.35
303 | Story16 | B24 | 250UB37.3 | Beam | 300PLUS-300 | Steel I/Wide Flange | 146 | 256 | 47.5 | 4800 | 0.02 | 178.9
304 | Story16 | B25 | 250UB37.3 | Beam | 300PLUS-300 | Steel I/Wide Flange | 146 | 256 | 47.5 | 7200 | 0.03 | 268.35
305 | Story16 | B26 | 250UB37.3 | Beam | 300PLUS-300 | Steel I/Wide Flange | 146 | 256 | 47.5 | 4800 | 0.02 | 178.9
306 | Story16 | B30 | 250UB37.3 | Beam | 300PLUS-300 | Steel I/Wide Flange | 146 | 256 | 47.5 | 4800 | 0.02 | 178.9
307 | Story16 | B31 | 250UB37.3 | Beam | 300PLUS-300 | Steel I/Wide Flange | 146 | 256 | 47.5 | 7200 | 0.03 | 268.35
308 | Story16 | B32 | 250UB37.3 | Beam | 300PLUS-300 | Steel I/Wide Flange | 146 | 256 | 47.5 | 4800 | 0.02 | 178.9
309 | Story16 | B33 | 250UB37.3 | Beam | 300PLUS-300 | Steel I/Wide Flange | 146 | 256 | 47.5 | 7200 | 0.03 | 268.35
310 | Story16 | B34 | 250UB37.3 | Beam | 300PLUS-300 | Steel I/Wide Flange | 146 | 256 | 47.5 | 7200 | 0.03 | 268.35
311 | Story16 | B35 | 250UB37.3 | Beam | 300PLUS-300 | Steel I/Wide Flange | 146 | 256 | 47.5 | 4800 | 0.02 | 178.9
312 | Story16 | B36 | 250UB37.3 | Beam | 300PLUS-300 | Steel I/Wide Flange | 146 | 256 | 47.5 | 7200 | 0.03 | 268.35
313 | Story16 | B37 | 250UB37.3 | Beam | 300PLUS-300 | Steel I/Wide Flange | 146 | 256 | 47.5 | 4800 | 0.02 | 178.9
314 | Story16 | B38 | 250UB37.3 | Beam | 300PLUS-300 | Steel I/Wide Flange | 146 | 256 | 47.5 | 7200 | 0.03 | 268.35
315 | Story16 | B40 | 250UB37.3 | Beam | 300PLUS-300 | Steel I/Wide Flange | 146 | 256 | 47.5 | 7200 | 0.03 | 268.35
316 | Story16 | B41 | 250UB37.3 | Beam | 300PLUS-300 | Steel I/Wide Flange | 146 | 256 | 47.5 | 4800 | 0.02 | 178.9
317 | Story16 | B42 | 250UB37.3 | Beam | 300PLUS-300 | Steel I/Wide Flange | 146 | 256 | 47.5 | 7200 | 0.03 | 268.35
318 | Story16 | B43 | 250UB37.3 | Beam | 300PLUS-300 | Steel I/Wide Flange | 146 | 256 | 47.5 | 4800 | 0.02 | 178.9
319 | Story16 | B44 | 250UB37.3 | Beam | 300PLUS-300 | Steel I/Wide Flange | 146 | 256 | 47.5 | 7200 | 0.03 | 268.35
320 | Story16 | B45 | 250UB37.3 | Beam | 300PLUS-300 | Steel I/Wide Flange | 146 | 256 | 47.5 | 7200 | 0.03 | 268.35
321 | Story16 | B46 | 250UB37.3 | Beam | 300PLUS-300 | Steel I/Wide Flange | 146 | 256 | 47.5 | 4800 | 0.02 | 178.9
322 | Story16 | B47 | 250UB37.3 | Beam | 300PLUS-300 | Steel I/Wide Flange | 146 | 256 | 47.5 | 7200 | 0.03 | 268.35
323 | Story16 | B48 | 250UB37.3 | Beam | 300PLUS-300 | Steel I/Wide Flange | 146 | 256 | 47.5 | 4800 | 0.02 | 178.9
324 | Story16 | B49 | 250UB37.3 | Beam | 300PLUS-300 | Steel I/Wide Flange | 146 | 256 | 47.5 | 7200 | 0.03 | 268.35
325 | Story16 | B50 | 250UB37.3 | Beam | 300PLUS-300 | Steel I/Wide Flange | 146 | 256 | 47.5 | 4800 | 0.02 | 178.9
326 | Story16 | B51 | 250UB37.3 | Beam | 300PLUS-300 | Steel I/Wide Flange | 146 | 256 | 47.5 | 7200 | 0.03 | 268.35
327 | Story16 | B52 | 250UB37.3 | Beam | 300PLUS-300 | Steel I/Wide Flange | 146 | 256 | 47.5 | 4800 | 0.02 | 178.9
328 | Story16 | B53 | 250UB37.3 | Beam | 300PLUS-300 | Steel I/Wide Flange | 146 | 256 | 47.5 | 7200 | 0.03 | 268.35
329 | Story16 | B54 | 250UB37.3 | Beam | 300PLUS-300 | Steel I/Wide Flange | 146 | 256 | 47.5 | 4800 | 0.02 | 178.9
330 | Story16 | B55 | 250UB37.3 | Beam | 300PLUS-300 | Steel I/Wide Flange | 146 | 256 | 47.5 | 7200 | 0.03 | 268.35
331 | Story16 | B56 | 250UB37.3 | Beam | 300PLUS-300 | Steel I/Wide Flange | 146 | 256 | 47.5 | 4800 | 0.02 | 178.9
332 | Story16 | B57 | 250UB37.3 | Beam | 300PLUS-300 | Steel I/Wide Flange | 146 | 256 | 47.5 | 4800 | 0.02 | 178.9
333 | Story16 | B58 | 250UB37.3 | Beam | 300PLUS-300 | Steel I/Wide Flange | 146 | 256 | 47.5 | 4800 | 0.02 | 178.9
334 | Story16 | B59 | 250UB37.3 | Beam | 300PLUS-300 | Steel I/Wide Flange | 146 | 256 | 47.5 | 4800 | 0.02 | 178.9
335 | Story16 | B60 | 250UB37.3 | Beam | 300PLUS-300 | Steel I/Wide Flange | 146 | 256 | 47.5 | 4800 | 0.02 | 178.9
336 | Story15 | B1 | 250UB37.3 | Beam | 300PLUS-300 | Steel I/Wide Flange | 146 | 256 | 47.5 | 7200 | 0.03 | 268.35
337 | Story15 | B2 | 250UB37.3 | Beam | 300PLUS-300 | Steel I/Wide Flange | 146 | 256 | 47.5 | 4800 | 0.02 | 178.9
338 | Story15 | B3 | 250UB37.3 | Beam | 300PLUS-300 | Steel I/Wide Flange | 146 | 256 | 47.5 | 7200 | 0.03 | 268.35
339 | Story15 | B4 | 250UB37.3 | Beam | 300PLUS-300 | Steel I/Wide Flange | 146 | 256 | 47.5 | 4800 | 0.02 | 178.9
340 | Story15 | B5 | 250UB37.3 | Beam | 300PLUS-300 | Steel I/Wide Flange | 146 | 256 | 47.5 | 7200 | 0.03 | 268.35
341 | Story15 | B6 | 250UB37.3 | Beam | 300PLUS-300 | Steel I/Wide Flange | 146 | 256 | 47.5 | 4800 | 0.02 | 178.9
342 | Story15 | B7 | 250UB37.3 | Beam | 300PLUS-300 | Steel I/Wide Flange | 146 | 256 | 47.5 | 7200 | 0.03 | 268.35
343 | Story15 | B8 | 250UB37.3 | Beam | 300PLUS-300 | Steel I/Wide Flange | 146 | 256 | 47.5 | 4800 | 0.02 | 178.9
344 | Story15 | B9 | 250UB37.3 | Beam | 300PLUS-300 | Steel I/Wide Flange | 146 | 256 | 47.5 | 7200 | 0.03 | 268.35
345 | Story15 | B10 | 250UB37.3 | Beam | 300PLUS-300 | Steel I/Wide Flange | 146 | 256 | 47.5 | 4800 | 0.02 | 178.9
346 | Story15 | B11 | 250UB37.3 | Beam | 300PLUS-300 | Steel I/Wide Flange | 146 | 256 | 47.5 | 7200 | 0.03 | 268.35
347 | Story15 | B12 | 250UB37.3 | Beam | 300PLUS-300 | Steel I/Wide Flange | 146 | 256 | 47.5 | 7200 | 0.03 | 268.35
348 | Story15 | B13 | 250UB37.3 | Beam | 300PLUS-300 | Steel I/Wide Flange | 146 | 256 | 47.5 | 4800 | 0.02 | 178.9
349 | Story15 | B14 | 250UB37.3 | Beam | 300PLUS-300 | Steel I/Wide Flange | 146 | 256 | 47.5 | 7200 | 0.03 | 268.35
350 | Story15 | B15 | 250UB37.3 | Beam | 300PLUS-300 | Steel I/Wide Flange | 146 | 256 | 47.5 | 4800 | 0.02 | 178.9
351 | Story15 | B16 | 250UB37.3 | Beam | 300PLUS-300 | Steel I/Wide Flange | 146 | 256 | 47.5 | 7200 | 0.03 | 268.35
352 | Story15 | B17 | 250UB37.3 | Beam | 300PLUS-300 | Steel I/Wide Flange | 146 | 256 | 47.5 | 4800 | 0.02 | 178.9
353 | Story15 | B18 | 250UB37.3 | Beam | 300PLUS-300 | Steel I/Wide Flange | 146 | 256 | 47.5 | 7200 | 0.03 | 268.35
354 | Story15 | B19 | 250UB37.3 | Beam | 300PLUS-300 | Steel I/Wide Flange | 146 | 256 | 47.5 | 4800 | 0.02 | 178.9
355 | Story15 | B20 | 250UB37.3 | Beam | 300PLUS-300 | Steel I/Wide Flange | 146 | 256 | 47.5 | 7200 | 0.03 | 268.35
356 | Story15 | B21 | 250UB37.3 | Beam | 300PLUS-300 | Steel I/Wide Flange | 146 | 256 | 47.5 | 4800 | 0.02 | 178.9
357 | Story15 | B22 | 250UB37.3 | Beam | 300PLUS-300 | Steel I/Wide Flange | 146 | 256 | 47.5 | 7200 | 0.03 | 268.35
358 | Story15 | B23 | 250UB37.3 | Beam | 300PLUS-300 | Steel I/Wide Flange | 146 | 256 | 47.5 | 7200 | 0.03 | 268.35
359 | Story15 | B24 | 250UB37.3 | Beam | 300PLUS-300 | Steel I/Wide Flange | 146 | 256 | 47.5 | 4800 | 0.02 | 178.9
360 | Story15 | B25 | 250UB37.3 | Beam | 300PLUS-300 | Steel I/Wide Flange | 146 | 256 | 47.5 | 7200 | 0.03 | 268.35
361 | Story15 | B26 | 250UB37.3 | Beam | 300PLUS-300 | Steel I/Wide Flange | 146 | 256 | 47.5 | 4800 | 0.02 | 178.9
362 | Story15 | B30 | 250UB37.3 | Beam | 300PLUS-300 | Steel I/Wide Flange | 146 | 256 | 47.5 | 4800 | 0.02 | 178.9
363 | Story15 | B31 | 250UB37.3 | Beam | 300PLUS-300 | Steel I/Wide Flange | 146 | 256 | 47.5 | 7200 | 0.03 | 268.35
364 | Story15 | B32 | 250UB37.3 | Beam | 300PLUS-300 | Steel I/Wide Flange | 146 | 256 | 47.5 | 4800 | 0.02 | 178.9
365 | Story15 | B33 | 250UB37.3 | Beam | 300PLUS-300 | Steel I/Wide Flange | 146 | 256 | 47.5 | 7200 | 0.03 | 268.35
366 | Story15 | B34 | 250UB37.3 | Beam | 300PLUS-300 | Steel I/Wide Flange | 146 | 256 | 47.5 | 7200 | 0.03 | 268.35
367 | Story15 | B35 | 250UB37.3 | Beam | 300PLUS-300 | Steel I/Wide Flange | 146 | 256 | 47.5 | 4800 | 0.02 | 178.9
368 | Story15 | B36 | 250UB37.3 | Beam | 300PLUS-300 | Steel I/Wide Flange | 146 | 256 | 47.5 | 7200 | 0.03 | 268.35
369 | Story15 | B37 | 250UB37.3 | Beam | 300PLUS-300 | Steel I/Wide Flange | 146 | 256 | 47.5 | 4800 | 0.02 | 178.9
370 | Story15 | B38 | 250UB37.3 | Beam | 300PLUS-300 | Steel I/Wide Flange | 146 | 256 | 47.5 | 7200 | 0.03 | 268.35
371 | Story15 | B40 | 250UB37.3 | Beam | 300PLUS-300 | Steel I/Wide Flange | 146 | 256 | 47.5 | 7200 | 0.03 | 268.35
372 | Story15 | B41 | 250UB37.3 | Beam | 300PLUS-300 | Steel I/Wide Flange | 146 | 256 | 47.5 | 4800 | 0.02 | 178.9
373 | Story15 | B42 | 250UB37.3 | Beam | 300PLUS-300 | Steel I/Wide Flange | 146 | 256 | 47.5 | 7200 | 0.03 | 268.35
374 | Story15 | B43 | 250UB37.3 | Beam | 300PLUS-300 | Steel I/Wide Flange | 146 | 256 | 47.5 | 4800 | 0.02 | 178.9
375 | Story15 | B44 | 250UB37.3 | Beam | 300PLUS-300 | Steel I/Wide Flange | 146 | 256 | 47.5 | 7200 | 0.03 | 268.35
376 | Story15 | B45 | 250UB37.3 | Beam | 300PLUS-300 | Steel I/Wide Flange | 146 | 256 | 47.5 | 7200 | 0.03 | 268.35
377 | Story15 | B46 | 250UB37.3 | Beam | 300PLUS-300 | Steel I/Wide Flange | 146 | 256 | 47.5 | 4800 | 0.02 | 178.9
378 | Story15 | B47 | 250UB37.3 | Beam | 300PLUS-300 | Steel I/Wide Flange | 146 | 256 | 47.5 | 7200 | 0.03 | 268.35
379 | Story15 | B48 | 250UB37.3 | Beam | 300PLUS-300 | Steel I/Wide Flange | 146 | 256 | 47.5 | 4800 | 0.02 | 178.9
380 | Story15 | B49 | 250UB37.3 | Beam | 300PLUS-300 | Steel I/Wide Flange | 146 | 256 | 47.5 | 7200 | 0.03 | 268.35
381 | Story15 | B50 | 250UB37.3 | Beam | 300PLUS-300 | Steel I/Wide Flange | 146 | 256 | 47.5 | 4800 | 0.02 | 178.9
382 | Story15 | B51 | 250UB37.3 | Beam | 300PLUS-300 | Steel I/Wide Flange | 146 | 256 | 47.5 | 7200 | 0.03 | 268.35
383 | Story15 | B52 | 250UB37.3 | Beam | 300PLUS-300 | Steel I/Wide Flange | 146 | 256 | 47.5 | 4800 | 0.02 | 178.9
384 | Story15 | B53 | 250UB37.3 | Beam | 300PLUS-300 | Steel I/Wide Flange | 146 | 256 | 47.5 | 7200 | 0.03 | 268.35
385 | Story15 | B54 | 250UB37.3 | Beam | 300PLUS-300 | Steel I/Wide Flange | 146 | 256 | 47.5 | 4800 | 0.02 | 178.9
386 | Story15 | B55 | 250UB37.3 | Beam | 300PLUS-300 | Steel I/Wide Flange | 146 | 256 | 47.5 | 7200 | 0.03 | 268.35
387 | Story15 | B56 | 250UB37.3 | Beam | 300PLUS-300 | Steel I/Wide Flange | 146 | 256 | 47.5 | 4800 | 0.02 | 178.9
388 | Story15 | B57 | 250UB37.3 | Beam | 300PLUS-300 | Steel I/Wide Flange | 146 | 256 | 47.5 | 4800 | 0.02 | 178.9
389 | Story15 | B58 | 250UB37.3 | Beam | 300PLUS-300 | Steel I/Wide Flange | 146 | 256 | 47.5 | 4800 | 0.02 | 178.9
390 | Story15 | B59 | 250UB37.3 | Beam | 300PLUS-300 | Steel I/Wide Flange | 146 | 256 | 47.5 | 4800 | 0.02 | 178.9
391 | Story15 | B60 | 250UB37.3 | Beam | 300PLUS-300 | Steel I/Wide Flange | 146 | 256 | 47.5 | 4800 | 0.02 | 178.9
392 | Story14 | B1 | 250UB37.3 | Beam | 300PLUS-300 | Steel I/Wide Flange | 146 | 256 | 47.5 | 7200 | 0.03 | 268.35
393 | Story14 | B2 | 250UB37.3 | Beam | 300PLUS-300 | Steel I/Wide Flange | 146 | 256 | 47.5 | 4800 | 0.02 | 178.9
394 | Story14 | B3 | 250UB37.3 | Beam | 300PLUS-300 | Steel I/Wide Flange | 146 | 256 | 47.5 | 7200 | 0.03 | 268.35
395 | Story14 | B4 | 250UB37.3 | Beam | 300PLUS-300 | Steel I/Wide Flange | 146 | 256 | 47.5 | 4800 | 0.02 | 178.9
396 | Story14 | B5 | 250UB37.3 | Beam | 300PLUS-300 | Steel I/Wide Flange | 146 | 256 | 47.5 | 7200 | 0.03 | 268.35
397 | Story14 | B6 | 250UB37.3 | Beam | 300PLUS-300 | Steel I/Wide Flange | 146 | 256 | 47.5 | 4800 | 0.02 | 178.9
398 | Story14 | B7 | 250UB37.3 | Beam | 300PLUS-300 | Steel I/Wide Flange | 146 | 256 | 47.5 | 7200 | 0.03 | 268.35
399 | Story14 | B8 | 250UB37.3 | Beam | 300PLUS-300 | Steel I/Wide Flange | 146 | 256 | 47.5 | 4800 | 0.02 | 178.9
400 | Story14 | B9 | 250UB37.3 | Beam | 300PLUS-300 | Steel I/Wide Flange | 146 | 256 | 47.5 | 7200 | 0.03 | 268.35
401 | Story14 | B10 | 250UB37.3 | Beam | 300PLUS-300 | Steel I/Wide Flange | 146 | 256 | 47.5 | 4800 | 0.02 | 178.9
402 | Story14 | B11 | 250UB37.3 | Beam | 300PLUS-300 | Steel I/Wide Flange | 146 | 256 | 47.5 | 7200 | 0.03 | 268.35
403 | Story14 | B12 | 250UB37.3 | Beam | 300PLUS-300 | Steel I/Wide Flange | 146 | 256 | 47.5 | 7200 | 0.03 | 268.35
404 | Story14 | B13 | 250UB37.3 | Beam | 300PLUS-300 | Steel I/Wide Flange | 146 | 256 | 47.5 | 4800 | 0.02 | 178.9
405 | Story14 | B14 | 250UB37.3 | Beam | 300PLUS-300 | Steel I/Wide Flange | 146 | 256 | 47.5 | 7200 | 0.03 | 268.35
406 | Story14 | B15 | 250UB37.3 | Beam | 300PLUS-300 | Steel I/Wide Flange | 146 | 256 | 47.5 | 4800 | 0.02 | 178.9
407 | Story14 | B16 | 250UB37.3 | Beam | 300PLUS-300 | Steel I/Wide Flange | 146 | 256 | 47.5 | 7200 | 0.03 | 268.35
408 | Story14 | B17 | 250UB37.3 | Beam | 300PLUS-300 | Steel I/Wide Flange | 146 | 256 | 47.5 | 4800 | 0.02 | 178.9
409 | Story14 | B18 | 250UB37.3 | Beam | 300PLUS-300 | Steel I/Wide Flange | 146 | 256 | 47.5 | 7200 | 0.03 | 268.35
410 | Story14 | B19 | 250UB37.3 | Beam | 300PLUS-300 | Steel I/Wide Flange | 146 | 256 | 47.5 | 4800 | 0.02 | 178.9
411 | Story14 | B20 | 250UB37.3 | Beam | 300PLUS-300 | Steel I/Wide Flange | 146 | 256 | 47.5 | 7200 | 0.03 | 268.35
412 | Story14 | B21 | 250UB37.3 | Beam | 300PLUS-300 | Steel I/Wide Flange | 146 | 256 | 47.5 | 4800 | 0.02 | 178.9
413 | Story14 | B22 | 250UB37.3 | Beam | 300PLUS-300 | Steel I/Wide Flange | 146 | 256 | 47.5 | 7200 | 0.03 | 268.35
414 | Story14 | B23 | 250UB37.3 | Beam | 300PLUS-300 | Steel I/Wide Flange | 146 | 256 | 47.5 | 7200 | 0.03 | 268.35
415 | Story14 | B24 | 250UB37.3 | Beam | 300PLUS-300 | Steel I/Wide Flange | 146 | 256 | 47.5 | 4800 | 0.02 | 178.9
416 | Story14 | B25 | 250UB37.3 | Beam | 300PLUS-300 | Steel I/Wide Flange | 146 | 256 | 47.5 | 7200 | 0.03 | 268.35
417 | Story14 | B26 | 250UB37.3 | Beam | 300PLUS-300 | Steel I/Wide Flange | 146 | 256 | 47.5 | 4800 | 0.02 | 178.9
418 | Story14 | B30 | 250UB37.3 | Beam | 300PLUS-300 | Steel I/Wide Flange | 146 | 256 | 47.5 | 4800 | 0.02 | 178.9
419 | Story14 | B31 | 250UB37.3 | Beam | 300PLUS-300 | Steel I/Wide Flange | 146 | 256 | 47.5 | 7200 | 0.03 | 268.35
420 | Story14 | B32 | 250UB37.3 | Beam | 300PLUS-300 | Steel I/Wide Flange | 146 | 256 | 47.5 | 4800 | 0.02 | 178.9
421 | Story14 | B33 | 250UB37.3 | Beam | 300PLUS-300 | Steel I/Wide Flange | 146 | 256 | 47.5 | 7200 | 0.03 | 268.35
422 | Story14 | B34 | 250UB37.3 | Beam | 300PLUS-300 | Steel I/Wide Flange | 146 | 256 | 47.5 | 7200 | 0.03 | 268.35
423 | Story14 | B35 | 250UB37.3 | Beam | 300PLUS-300 | Steel I/Wide Flange | 146 | 256 | 47.5 | 4800 | 0.02 | 178.9
424 | Story14 | B36 | 250UB37.3 | Beam | 300PLUS-300 | Steel I/Wide Flange | 146 | 256 | 47.5 | 7200 | 0.03 | 268.35
425 | Story14 | B37 | 250UB37.3 | Beam | 300PLUS-300 | Steel I/Wide Flange | 146 | 256 | 47.5 | 4800 | 0.02 | 178.9
426 | Story14 | B38 | 250UB37.3 | Beam | 300PLUS-300 | Steel I/Wide Flange | 146 | 256 | 47.5 | 7200 | 0.03 | 268.35
427 | Story14 | B40 | 250UB37.3 | Beam | 300PLUS-300 | Steel I/Wide Flange | 146 | 256 | 47.5 | 7200 | 0.03 | 268.35
428 | Story14 | B41 | 250UB37.3 | Beam | 300PLUS-300 | Steel I/Wide Flange | 146 | 256 | 47.5 | 4800 | 0.02 | 178.9
429 | Story14 | B42 | 250UB37.3 | Beam | 300PLUS-300 | Steel I/Wide Flange | 146 | 256 | 47.5 | 7200 | 0.03 | 268.35
430 | Story14 | B43 | 250UB37.3 | Beam | 300PLUS-300 | Steel I/Wide Flange | 146 | 256 | 47.5 | 4800 | 0.02 | 178.9
431 | Story14 | B44 | 250UB37.3 | Beam | 300PLUS-300 | Steel I/Wide Flange | 146 | 256 | 47.5 | 7200 | 0.03 | 268.35
432 | Story14 | B45 | 250UB37.3 | Beam | 300PLUS-300 | Steel I/Wide Flange | 146 | 256 | 47.5 | 7200 | 0.03 | 268.35
433 | Story14 | B46 | 250UB37.3 | Beam | 300PLUS-300 | Steel I/Wide Flange | 146 | 256 | 47.5 | 4800 | 0.02 | 178.9
434 | Story14 | B47 | 250UB37.3 | Beam | 300PLUS-300 | Steel I/Wide Flange | 146 | 256 | 47.5 | 7200 | 0.03 | 268.35
435 | Story14 | B48 | 250UB37.3 | Beam | 300PLUS-300 | Steel I/Wide Flange | 146 | 256 | 47.5 | 4800 | 0.02 | 178.9
436 | Story14 | B49 | 250UB37.3 | Beam | 300PLUS-300 | Steel I/Wide Flange | 146 | 256 | 47.5 | 7200 | 0.03 | 268.35
437 | Story14 | B50 | 250UB37.3 | Beam | 300PLUS-300 | Steel I/Wide Flange | 146 | 256 | 47.5 | 4800 | 0.02 | 178.9
438 | Story14 | B51 | 250UB37.3 | Beam | 300PLUS-300 | Steel I/Wide Flange | 146 | 256 | 47.5 | 7200 | 0.03 | 268.35
439 | Story14 | B52 | 250UB37.3 | Beam | 300PLUS-300 | Steel I/Wide Flange | 146 | 256 | 47.5 | 4800 | 0.02 | 178.9
440 | Story14 | B53 | 250UB37.3 | Beam | 300PLUS-300 | Steel I/Wide Flange | 146 | 256 | 47.5 | 7200 | 0.03 | 268.35
441 | Story14 | B54 | 250UB37.3 | Beam | 300PLUS-300 | Steel I/Wide Flange | 146 | 256 | 47.5 | 4800 | 0.02 | 178.9
442 | Story14 | B55 | 250UB37.3 | Beam | 300PLUS-300 | Steel I/Wide Flange | 146 | 256 | 47.5 | 7200 | 0.03 | 268.35
443 | Story14 | B56 | 250UB37.3 | Beam | 300PLUS-300 | Steel I/Wide Flange | 146 | 256 | 47.5 | 4800 | 0.02 | 178.9
444 | Story14 | B57 | 250UB37.3 | Beam | 300PLUS-300 | Steel I/Wide Flange | 146 | 256 | 47.5 | 4800 | 0.02 | 178.9
445 | Story14 | B58 | 250UB37.3 | Beam | 300PLUS-300 | Steel I/Wide Flange | 146 | 256 | 47.5 | 4800 | 0.02 | 178.9
446 | Story14 | B59 | 250UB37.3 | Beam | 300PLUS-300 | Steel I/Wide Flange | 146 | 256 | 47.5 | 4800 | 0.02 | 178.9
447 | Story14 | B60 | 250UB37.3 | Beam | 300PLUS-300 | Steel I/Wide Flange | 146 | 256 | 47.5 | 4800 | 0.02 | 178.9
448 | Story13 | B1 | 250UB37.3 | Beam | 300PLUS-300 | Steel I/Wide Flange | 146 | 256 | 47.5 | 7200 | 0.03 | 268.35
449 | Story13 | B2 | 250UB37.3 | Beam | 300PLUS-300 | Steel I/Wide Flange | 146 | 256 | 47.5 | 4800 | 0.02 | 178.9
450 | Story13 | B3 | 250UB37.3 | Beam | 300PLUS-300 | Steel I/Wide Flange | 146 | 256 | 47.5 | 7200 | 0.03 | 268.35
451 | Story13 | B4 | 250UB37.3 | Beam | 300PLUS-300 | Steel I/Wide Flange | 146 | 256 | 47.5 | 4800 | 0.02 | 178.9
452 | Story13 | B5 | 250UB37.3 | Beam | 300PLUS-300 | Steel I/Wide Flange | 146 | 256 | 47.5 | 7200 | 0.03 | 268.35
453 | Story13 | B6 | 250UB37.3 | Beam | 300PLUS-300 | Steel I/Wide Flange | 146 | 256 | 47.5 | 4800 | 0.02 | 178.9
454 | Story13 | B7 | 250UB37.3 | Beam | 300PLUS-300 | Steel I/Wide Flange | 146 | 256 | 47.5 | 7200 | 0.03 | 268.35
455 | Story13 | B8 | 250UB37.3 | Beam | 300PLUS-300 | Steel I/Wide Flange | 146 | 256 | 47.5 | 4800 | 0.02 | 178.9
456 | Story13 | B9 | 250UB37.3 | Beam | 300PLUS-300 | Steel I/Wide Flange | 146 | 256 | 47.5 | 7200 | 0.03 | 268.35
457 | Story13 | B10 | 250UB37.3 | Beam | 300PLUS-300 | Steel I/Wide Flange | 146 | 256 | 47.5 | 4800 | 0.02 | 178.9
458 | Story13 | B11 | 250UB37.3 | Beam | 300PLUS-300 | Steel I/Wide Flange | 146 | 256 | 47.5 | 7200 | 0.03 | 268.35
459 | Story13 | B12 | 250UB37.3 | Beam | 300PLUS-300 | Steel I/Wide Flange | 146 | 256 | 47.5 | 7200 | 0.03 | 268.35
460 | Story13 | B13 | 250UB37.3 | Beam | 300PLUS-300 | Steel I/Wide Flange | 146 | 256 | 47.5 | 4800 | 0.02 | 178.9
461 | Story13 | B14 | 250UB37.3 | Beam | 300PLUS-300 | Steel I/Wide Flange | 146 | 256 | 47.5 | 7200 | 0.03 | 268.35
462 | Story13 | B15 | 250UB37.3 | Beam | 300PLUS-300 | Steel I/Wide Flange | 146 | 256 | 47.5 | 4800 | 0.02 | 178.9
463 | Story13 | B16 | 250UB37.3 | Beam | 300PLUS-300 | Steel I/Wide Flange | 146 | 256 | 47.5 | 7200 | 0.03 | 268.35
464 | Story13 | B17 | 250UB37.3 | Beam | 300PLUS-300 | Steel I/Wide Flange | 146 | 256 | 47.5 | 4800 | 0.02 | 178.9
465 | Story13 | B18 | 250UB37.3 | Beam | 300PLUS-300 | Steel I/Wide Flange | 146 | 256 | 47.5 | 7200 | 0.03 | 268.35
466 | Story13 | B19 | 250UB37.3 | Beam | 300PLUS-300 | Steel I/Wide Flange | 146 | 256 | 47.5 | 4800 | 0.02 | 178.9
467 | Story13 | B20 | 250UB37.3 | Beam | 300PLUS-300 | Steel I/Wide Flange | 146 | 256 | 47.5 | 7200 | 0.03 | 268.35
468 | Story13 | B21 | 250UB37.3 | Beam | 300PLUS-300 | Steel I/Wide Flange | 146 | 256 | 47.5 | 4800 | 0.02 | 178.9
469 | Story13 | B22 | 250UB37.3 | Beam | 300PLUS-300 | Steel I/Wide Flange | 146 | 256 | 47.5 | 7200 | 0.03 | 268.35
470 | Story13 | B23 | 250UB37.3 | Beam | 300PLUS-300 | Steel I/Wide Flange | 146 | 256 | 47.5 | 7200 | 0.03 | 268.35
471 | Story13 | B24 | 250UB37.3 | Beam | 300PLUS-300 | Steel I/Wide Flange | 146 | 256 | 47.5 | 4800 | 0.02 | 178.9
472 | Story13 | B25 | 250UB37.3 | Beam | 300PLUS-300 | Steel I/Wide Flange | 146 | 256 | 47.5 | 7200 | 0.03 | 268.35
473 | Story13 | B26 | 250UB37.3 | Beam | 300PLUS-300 | Steel I/Wide Flange | 146 | 256 | 47.5 | 4800 | 0.02 | 178.9
474 | Story13 | B30 | 250UB37.3 | Beam | 300PLUS-300 | Steel I/Wide Flange | 146 | 256 | 47.5 | 4800 | 0.02 | 178.9
475 | Story13 | B31 | 250UB37.3 | Beam | 300PLUS-300 | Steel I/Wide Flange | 146 | 256 | 47.5 | 7200 | 0.03 | 268.35
476 | Story13 | B32 | 250UB37.3 | Beam | 300PLUS-300 | Steel I/Wide Flange | 146 | 256 | 47.5 | 4800 | 0.02 | 178.9
477 | Story13 | B33 | 250UB37.3 | Beam | 300PLUS-300 | Steel I/Wide Flange | 146 | 256 | 47.5 | 7200 | 0.03 | 268.35
478 | Story13 | B34 | 250UB37.3 | Beam | 300PLUS-300 | Steel I/Wide Flange | 146 | 256 | 47.5 | 7200 | 0.03 | 268.35
479 | Story13 | B35 | 250UB37.3 | Beam | 300PLUS-300 | Steel I/Wide Flange | 146 | 256 | 47.5 | 4800 | 0.02 | 178.9
480 | Story13 | B36 | 250UB37.3 | Beam | 300PLUS-300 | Steel I/Wide Flange | 146 | 256 | 47.5 | 7200 | 0.03 | 268.35
481 | Story13 | B37 | 250UB37.3 | Beam | 300PLUS-300 | Steel I/Wide Flange | 146 | 256 | 47.5 | 4800 | 0.02 | 178.9
482 | Story13 | B38 | 250UB37.3 | Beam | 300PLUS-300 | Steel I/Wide Flange | 146 | 256 | 47.5 | 7200 | 0.03 | 268.35
483 | Story13 | B40 | 250UB37.3 | Beam | 300PLUS-300 | Steel I/Wide Flange | 146 | 256 | 47.5 | 7200 | 0.03 | 268.35
484 | Story13 | B41 | 250UB37.3 | Beam | 300PLUS-300 | Steel I/Wide Flange | 146 | 256 | 47.5 | 4800 | 0.02 | 178.9
485 | Story13 | B42 | 250UB37.3 | Beam | 300PLUS-300 | Steel I/Wide Flange | 146 | 256 | 47.5 | 7200 | 0.03 | 268.35
486 | Story13 | B43 | 250UB37.3 | Beam | 300PLUS-300 | Steel I/Wide Flange | 146 | 256 | 47.5 | 4800 | 0.02 | 178.9
487 | Story13 | B44 | 250UB37.3 | Beam | 300PLUS-300 | Steel I/Wide Flange | 146 | 256 | 47.5 | 7200 | 0.03 | 268.35
488 | Story13 | B45 | 250UB37.3 | Beam | 300PLUS-300 | Steel I/Wide Flange | 146 | 256 | 47.5 | 7200 | 0.03 | 268.35
489 | Story13 | B46 | 250UB37.3 | Beam | 300PLUS-300 | Steel I/Wide Flange | 146 | 256 | 47.5 | 4800 | 0.02 | 178.9
490 | Story13 | B47 | 250UB37.3 | Beam | 300PLUS-300 | Steel I/Wide Flange | 146 | 256 | 47.5 | 7200 | 0.03 | 268.35
491 | Story13 | B48 | 250UB37.3 | Beam | 300PLUS-300 | Steel I/Wide Flange | 146 | 256 | 47.5 | 4800 | 0.02 | 178.9
492 | Story13 | B49 | 250UB37.3 | Beam | 300PLUS-300 | Steel I/Wide Flange | 146 | 256 | 47.5 | 7200 | 0.03 | 268.35
493 | Story13 | B50 | 250UB37.3 | Beam | 300PLUS-300 | Steel I/Wide Flange | 146 | 256 | 47.5 | 4800 | 0.02 | 178.9
494 | Story13 | B51 | 250UB37.3 | Beam | 300PLUS-300 | Steel I/Wide Flange | 146 | 256 | 47.5 | 7200 | 0.03 | 268.35
495 | Story13 | B52 | 250UB37.3 | Beam | 300PLUS-300 | Steel I/Wide Flange | 146 | 256 | 47.5 | 4800 | 0.02 | 178.9
496 | Story13 | B53 | 250UB37.3 | Beam | 300PLUS-300 | Steel I/Wide Flange | 146 | 256 | 47.5 | 7200 | 0.03 | 268.35
497 | Story13 | B54 | 250UB37.3 | Beam | 300PLUS-300 | Steel I/Wide Flange | 146 | 256 | 47.5 | 4800 | 0.02 | 178.9
498 | Story13 | B55 | 250UB37.3 | Beam | 300PLUS-300 | Steel I/Wide Flange | 146 | 256 | 47.5 | 7200 | 0.03 | 268.35
499 | Story13 | B56 | 250UB37.3 | Beam | 300PLUS-300 | Steel I/Wide Flange | 146 | 256 | 47.5 | 4800 | 0.02 | 178.9
500 | Story13 | B57 | 250UB37.3 | Beam | 300PLUS-300 | Steel I/Wide Flange | 146 | 256 | 47.5 | 4800 | 0.02 | 178.9
501 | Story13 | B58 | 250UB37.3 | Beam | 300PLUS-300 | Steel I/Wide Flange | 146 | 256 | 47.5 | 4800 | 0.02 | 178.9
502 | Story13 | B59 | 250UB37.3 | Beam | 300PLUS-300 | Steel I/Wide Flange | 146 | 256 | 47.5 | 4800 | 0.02 | 178.9
503 | Story13 | B60 | 250UB37.3 | Beam | 300PLUS-300 | Steel I/Wide Flange | 146 | 256 | 47.5 | 4800 | 0.02 | 178.9
504 | Story12 | B1 | 250UB37.3 | Beam | 300PLUS-300 | Steel I/Wide Flange | 146 | 256 | 47.5 | 7200 | 0.03 | 268.35
505 | Story12 | B2 | 250UB37.3 | Beam | 300PLUS-300 | Steel I/Wide Flange | 146 | 256 | 47.5 | 4800 | 0.02 | 178.9
506 | Story12 | B3 | 250UB37.3 | Beam | 300PLUS-300 | Steel I/Wide Flange | 146 | 256 | 47.5 | 7200 | 0.03 | 268.35
507 | Story12 | B4 | 250UB37.3 | Beam | 300PLUS-300 | Steel I/Wide Flange | 146 | 256 | 47.5 | 4800 | 0.02 | 178.9
508 | Story12 | B5 | 250UB37.3 | Beam | 300PLUS-300 | Steel I/Wide Flange | 146 | 256 | 47.5 | 7200 | 0.03 | 268.35
509 | Story12 | B6 | 250UB37.3 | Beam | 300PLUS-300 | Steel I/Wide Flange | 146 | 256 | 47.5 | 4800 | 0.02 | 178.9
510 | Story12 | B7 | 250UB37.3 | Beam | 300PLUS-300 | Steel I/Wide Flange | 146 | 256 | 47.5 | 7200 | 0.03 | 268.35
511 | Story12 | B8 | 250UB37.3 | Beam | 300PLUS-300 | Steel I/Wide Flange | 146 | 256 | 47.5 | 4800 | 0.02 | 178.9
512 | Story12 | B9 | 250UB37.3 | Beam | 300PLUS-300 | Steel I/Wide Flange | 146 | 256 | 47.5 | 7200 | 0.03 | 268.35
513 | Story12 | B10 | 250UB37.3 | Beam | 300PLUS-300 | Steel I/Wide Flange | 146 | 256 | 47.5 | 4800 | 0.02 | 178.9
514 | Story12 | B11 | 250UB37.3 | Beam | 300PLUS-300 | Steel I/Wide Flange | 146 | 256 | 47.5 | 7200 | 0.03 | 268.35
515 | Story12 | B12 | 250UB37.3 | Beam | 300PLUS-300 | Steel I/Wide Flange | 146 | 256 | 47.5 | 7200 | 0.03 | 268.35
516 | Story12 | B13 | 250UB37.3 | Beam | 300PLUS-300 | Steel I/Wide Flange | 146 | 256 | 47.5 | 4800 | 0.02 | 178.9
517 | Story12 | B14 | 250UB37.3 | Beam | 300PLUS-300 | Steel I/Wide Flange | 146 | 256 | 47.5 | 7200 | 0.03 | 268.35
518 | Story12 | B15 | 250UB37.3 | Beam | 300PLUS-300 | Steel I/Wide Flange | 146 | 256 | 47.5 | 4800 | 0.02 | 178.9
519 | Story12 | B16 | 250UB37.3 | Beam | 300PLUS-300 | Steel I/Wide Flange | 146 | 256 | 47.5 | 7200 | 0.03 | 268.35
520 | Story12 | B17 | 250UB37.3 | Beam | 300PLUS-300 | Steel I/Wide Flange | 146 | 256 | 47.5 | 4800 | 0.02 | 178.9
521 | Story12 | B18 | 250UB37.3 | Beam | 300PLUS-300 | Steel I/Wide Flange | 146 | 256 | 47.5 | 7200 | 0.03 | 268.35
522 | Story12 | B19 | 250UB37.3 | Beam | 300PLUS-300 | Steel I/Wide Flange | 146 | 256 | 47.5 | 4800 | 0.02 | 178.9
523 | Story12 | B20 | 250UB37.3 | Beam | 300PLUS-300 | Steel I/Wide Flange | 146 | 256 | 47.5 | 7200 | 0.03 | 268.35
524 | Story12 | B21 | 250UB37.3 | Beam | 300PLUS-300 | Steel I/Wide Flange | 146 | 256 | 47.5 | 4800 | 0.02 | 178.9
525 | Story12 | B22 | 250UB37.3 | Beam | 300PLUS-300 | Steel I/Wide Flange | 146 | 256 | 47.5 | 7200 | 0.03 | 268.35
526 | Story12 | B23 | 250UB37.3 | Beam | 300PLUS-300 | Steel I/Wide Flange | 146 | 256 | 47.5 | 7200 | 0.03 | 268.35
527 | Story12 | B24 | 250UB37.3 | Beam | 300PLUS-300 | Steel I/Wide Flange | 146 | 256 | 47.5 | 4800 | 0.02 | 178.9
528 | Story12 | B25 | 250UB37.3 | Beam | 300PLUS-300 | Steel I/Wide Flange | 146 | 256 | 47.5 | 7200 | 0.03 | 268.35
529 | Story12 | B26 | 250UB37.3 | Beam | 300PLUS-300 | Steel I/Wide Flange | 146 | 256 | 47.5 | 4800 | 0.02 | 178.9
530 | Story12 | B30 | 250UB37.3 | Beam | 300PLUS-300 | Steel I/Wide Flange | 146 | 256 | 47.5 | 4800 | 0.02 | 178.9
531 | Story12 | B31 | 250UB37.3 | Beam | 300PLUS-300 | Steel I/Wide Flange | 146 | 256 | 47.5 | 7200 | 0.03 | 268.35
532 | Story12 | B32 | 250UB37.3 | Beam | 300PLUS-300 | Steel I/Wide Flange | 146 | 256 | 47.5 | 4800 | 0.02 | 178.9
533 | Story12 | B33 | 250UB37.3 | Beam | 300PLUS-300 | Steel I/Wide Flange | 146 | 256 | 47.5 | 7200 | 0.03 | 268.35
534 | Story12 | B34 | 250UB37.3 | Beam | 300PLUS-300 | Steel I/Wide Flange | 146 | 256 | 47.5 | 7200 | 0.03 | 268.35
535 | Story12 | B35 | 250UB37.3 | Beam | 300PLUS-300 | Steel I/Wide Flange | 146 | 256 | 47.5 | 4800 | 0.02 | 178.9
536 | Story12 | B36 | 250UB37.3 | Beam | 300PLUS-300 | Steel I/Wide Flange | 146 | 256 | 47.5 | 7200 | 0.03 | 268.35
537 | Story12 | B37 | 250UB37.3 | Beam | 300PLUS-300 | Steel I/Wide Flange | 146 | 256 | 47.5 | 4800 | 0.02 | 178.9
538 | Story12 | B38 | 250UB37.3 | Beam | 300PLUS-300 | Steel I/Wide Flange | 146 | 256 | 47.5 | 7200 | 0.03 | 268.35
539 | Story12 | B40 | 250UB37.3 | Beam | 300PLUS-300 | Steel I/Wide Flange | 146 | 256 | 47.5 | 7200 | 0.03 | 268.35
540 | Story12 | B41 | 250UB37.3 | Beam | 300PLUS-300 | Steel I/Wide Flange | 146 | 256 | 47.5 | 4800 | 0.02 | 178.9
541 | Story12 | B42 | 250UB37.3 | Beam | 300PLUS-300 | Steel I/Wide Flange | 146 | 256 | 47.5 | 7200 | 0.03 | 268.35
542 | Story12 | B43 | 250UB37.3 | Beam | 300PLUS-300 | Steel I/Wide Flange | 146 | 256 | 47.5 | 4800 | 0.02 | 178.9
543 | Story12 | B44 | 250UB37.3 | Beam | 300PLUS-300 | Steel I/Wide Flange | 146 | 256 | 47.5 | 7200 | 0.03 | 268.35
544 | Story12 | B45 | 250UB37.3 | Beam | 300PLUS-300 | Steel I/Wide Flange | 146 | 256 | 47.5 | 7200 | 0.03 | 268.35
545 | Story12 | B46 | 250UB37.3 | Beam | 300PLUS-300 | Steel I/Wide Flange | 146 | 256 | 47.5 | 4800 | 0.02 | 178.9
546 | Story12 | B47 | 250UB37.3 | Beam | 300PLUS-300 | Steel I/Wide Flange | 146 | 256 | 47.5 | 7200 | 0.03 | 268.35
547 | Story12 | B48 | 250UB37.3 | Beam | 300PLUS-300 | Steel I/Wide Flange | 146 | 256 | 47.5 | 4800 | 0.02 | 178.9
548 | Story12 | B49 | 250UB37.3 | Beam | 300PLUS-300 | Steel I/Wide Flange | 146 | 256 | 47.5 | 7200 | 0.03 | 268.35
549 | Story12 | B50 | 250UB37.3 | Beam | 300PLUS-300 | Steel I/Wide Flange | 146 | 256 | 47.5 | 4800 | 0.02 | 178.9
550 | Story12 | B51 | 250UB37.3 | Beam | 300PLUS-300 | Steel I/Wide Flange | 146 | 256 | 47.5 | 7200 | 0.03 | 268.35
551 | Story12 | B52 | 250UB37.3 | Beam | 300PLUS-300 | Steel I/Wide Flange | 146 | 256 | 47.5 | 4800 | 0.02 | 178.9
552 | Story12 | B53 | 250UB37.3 | Beam | 300PLUS-300 | Steel I/Wide Flange | 146 | 256 | 47.5 | 7200 | 0.03 | 268.35
553 | Story12 | B54 | 250UB37.3 | Beam | 300PLUS-300 | Steel I/Wide Flange | 146 | 256 | 47.5 | 4800 | 0.02 | 178.9
554 | Story12 | B55 | 250UB37.3 | Beam | 300PLUS-300 | Steel I/Wide Flange | 146 | 256 | 47.5 | 7200 | 0.03 | 268.35
555 | Story12 | B56 | 250UB37.3 | Beam | 300PLUS-300 | Steel I/Wide Flange | 146 | 256 | 47.5 | 4800 | 0.02 | 178.9
556 | Story12 | B57 | 250UB37.3 | Beam | 300PLUS-300 | Steel I/Wide Flange | 146 | 256 | 47.5 | 4800 | 0.02 | 178.9
557 | Story12 | B58 | 250UB37.3 | Beam | 300PLUS-300 | Steel I/Wide Flange | 146 | 256 | 47.5 | 4800 | 0.02 | 178.9
558 | Story12 | B59 | 250UB37.3 | Beam | 300PLUS-300 | Steel I/Wide Flange | 146 | 256 | 47.5 | 4800 | 0.02 | 178.9
559 | Story12 | B60 | 250UB37.3 | Beam | 300PLUS-300 | Steel I/Wide Flange | 146 | 256 | 47.5 | 4800 | 0.02 | 178.9
560 | Story11 | B1 | 250UB37.3 | Beam | 300PLUS-300 | Steel I/Wide Flange | 146 | 256 | 47.5 | 7200 | 0.03 | 268.35
561 | Story11 | B2 | 250UB37.3 | Beam | 300PLUS-300 | Steel I/Wide Flange | 146 | 256 | 47.5 | 4800 | 0.02 | 178.9
562 | Story11 | B3 | 250UB37.3 | Beam | 300PLUS-300 | Steel I/Wide Flange | 146 | 256 | 47.5 | 7200 | 0.03 | 268.35
563 | Story11 | B4 | 250UB37.3 | Beam | 300PLUS-300 | Steel I/Wide Flange | 146 | 256 | 47.5 | 4800 | 0.02 | 178.9
564 | Story11 | B5 | 250UB37.3 | Beam | 300PLUS-300 | Steel I/Wide Flange | 146 | 256 | 47.5 | 7200 | 0.03 | 268.35
565 | Story11 | B6 | 250UB37.3 | Beam | 300PLUS-300 | Steel I/Wide Flange | 146 | 256 | 47.5 | 4800 | 0.02 | 178.9
566 | Story11 | B7 | 250UB37.3 | Beam | 300PLUS-300 | Steel I/Wide Flange | 146 | 256 | 47.5 | 7200 | 0.03 | 268.35
567 | Story11 | B8 | 250UB37.3 | Beam | 300PLUS-300 | Steel I/Wide Flange | 146 | 256 | 47.5 | 4800 | 0.02 | 178.9
568 | Story11 | B9 | 250UB37.3 | Beam | 300PLUS-300 | Steel I/Wide Flange | 146 | 256 | 47.5 | 7200 | 0.03 | 268.35
569 | Story11 | B10 | 250UB37.3 | Beam | 300PLUS-300 | Steel I/Wide Flange | 146 | 256 | 47.5 | 4800 | 0.02 | 178.9
570 | Story11 | B11 | 250UB37.3 | Beam | 300PLUS-300 | Steel I/Wide Flange | 146 | 256 | 47.5 | 7200 | 0.03 | 268.35
571 | Story11 | B12 | 250UB37.3 | Beam | 300PLUS-300 | Steel I/Wide Flange | 146 | 256 | 47.5 | 7200 | 0.03 | 268.35
572 | Story11 | B13 | 250UB37.3 | Beam | 300PLUS-300 | Steel I/Wide Flange | 146 | 256 | 47.5 | 4800 | 0.02 | 178.9
573 | Story11 | B14 | 250UB37.3 | Beam | 300PLUS-300 | Steel I/Wide Flange | 146 | 256 | 47.5 | 7200 | 0.03 | 268.35
574 | Story11 | B15 | 250UB37.3 | Beam | 300PLUS-300 | Steel I/Wide Flange | 146 | 256 | 47.5 | 4800 | 0.02 | 178.9
575 | Story11 | B16 | 250UB37.3 | Beam | 300PLUS-300 | Steel I/Wide Flange | 146 | 256 | 47.5 | 7200 | 0.03 | 268.35
576 | Story11 | B17 | 250UB37.3 | Beam | 300PLUS-300 | Steel I/Wide Flange | 146 | 256 | 47.5 | 4800 | 0.02 | 178.9
577 | Story11 | B18 | 250UB37.3 | Beam | 300PLUS-300 | Steel I/Wide Flange | 146 | 256 | 47.5 | 7200 | 0.03 | 268.35
578 | Story11 | B19 | 250UB37.3 | Beam | 300PLUS-300 | Steel I/Wide Flange | 146 | 256 | 47.5 | 4800 | 0.02 | 178.9
579 | Story11 | B20 | 250UB37.3 | Beam | 300PLUS-300 | Steel I/Wide Flange | 146 | 256 | 47.5 | 7200 | 0.03 | 268.35
580 | Story11 | B21 | 250UB37.3 | Beam | 300PLUS-300 | Steel I/Wide Flange | 146 | 256 | 47.5 | 4800 | 0.02 | 178.9
581 | Story11 | B22 | 250UB37.3 | Beam | 300PLUS-300 | Steel I/Wide Flange | 146 | 256 | 47.5 | 7200 | 0.03 | 268.35
582 | Story11 | B23 | 250UB37.3 | Beam | 300PLUS-300 | Steel I/Wide Flange | 146 | 256 | 47.5 | 7200 | 0.03 | 268.35
583 | Story11 | B24 | 250UB37.3 | Beam | 300PLUS-300 | Steel I/Wide Flange | 146 | 256 | 47.5 | 4800 | 0.02 | 178.9
584 | Story11 | B25 | 250UB37.3 | Beam | 300PLUS-300 | Steel I/Wide Flange | 146 | 256 | 47.5 | 7200 | 0.03 | 268.35
585 | Story11 | B26 | 250UB37.3 | Beam | 300PLUS-300 | Steel I/Wide Flange | 146 | 256 | 47.5 | 4800 | 0.02 | 178.9
586 | Story11 | B30 | 250UB37.3 | Beam | 300PLUS-300 | Steel I/Wide Flange | 146 | 256 | 47.5 | 4800 | 0.02 | 178.9
587 | Story11 | B31 | 250UB37.3 | Beam | 300PLUS-300 | Steel I/Wide Flange | 146 | 256 | 47.5 | 7200 | 0.03 | 268.35
588 | Story11 | B32 | 250UB37.3 | Beam | 300PLUS-300 | Steel I/Wide Flange | 146 | 256 | 47.5 | 4800 | 0.02 | 178.9
589 | Story11 | B33 | 250UB37.3 | Beam | 300PLUS-300 | Steel I/Wide Flange | 146 | 256 | 47.5 | 7200 | 0.03 | 268.35
590 | Story11 | B34 | 250UB37.3 | Beam | 300PLUS-300 | Steel I/Wide Flange | 146 | 256 | 47.5 | 7200 | 0.03 | 268.35
591 | Story11 | B35 | 250UB37.3 | Beam | 300PLUS-300 | Steel I/Wide Flange | 146 | 256 | 47.5 | 4800 | 0.02 | 178.9
592 | Story11 | B36 | 250UB37.3 | Beam | 300PLUS-300 | Steel I/Wide Flange | 146 | 256 | 47.5 | 7200 | 0.03 | 268.35
593 | Story11 | B37 | 250UB37.3 | Beam | 300PLUS-300 | Steel I/Wide Flange | 146 | 256 | 47.5 | 4800 | 0.02 | 178.9
594 | Story11 | B38 | 250UB37.3 | Beam | 300PLUS-300 | Steel I/Wide Flange | 146 | 256 | 47.5 | 7200 | 0.03 | 268.35
595 | Story11 | B40 | 250UB37.3 | Beam | 300PLUS-300 | Steel I/Wide Flange | 146 | 256 | 47.5 | 7200 | 0.03 | 268.35
596 | Story11 | B41 | 250UB37.3 | Beam | 300PLUS-300 | Steel I/Wide Flange | 146 | 256 | 47.5 | 4800 | 0.02 | 178.9
597 | Story11 | B42 | 250UB37.3 | Beam | 300PLUS-300 | Steel I/Wide Flange | 146 | 256 | 47.5 | 7200 | 0.03 | 268.35
598 | Story11 | B43 | 250UB37.3 | Beam | 300PLUS-300 | Steel I/Wide Flange | 146 | 256 | 47.5 | 4800 | 0.02 | 178.9
599 | Story11 | B44 | 250UB37.3 | Beam | 300PLUS-300 | Steel I/Wide Flange | 146 | 256 | 47.5 | 7200 | 0.03 | 268.35
600 | Story11 | B45 | 250UB37.3 | Beam | 300PLUS-300 | Steel I/Wide Flange | 146 | 256 | 47.5 | 7200 | 0.03 | 268.35
601 | Story11 | B46 | 250UB37.3 | Beam | 300PLUS-300 | Steel I/Wide Flange | 146 | 256 | 47.5 | 4800 | 0.02 | 178.9
602 | Story11 | B47 | 250UB37.3 | Beam | 300PLUS-300 | Steel I/Wide Flange | 146 | 256 | 47.5 | 7200 | 0.03 | 268.35
603 | Story11 | B48 | 250UB37.3 | Beam | 300PLUS-300 | Steel I/Wide Flange | 146 | 256 | 47.5 | 4800 | 0.02 | 178.9
604 | Story11 | B49 | 250UB37.3 | Beam | 300PLUS-300 | Steel I/Wide Flange | 146 | 256 | 47.5 | 7200 | 0.03 | 268.35
605 | Story11 | B50 | 250UB37.3 | Beam | 300PLUS-300 | Steel I/Wide Flange | 146 | 256 | 47.5 | 4800 | 0.02 | 178.9
606 | Story11 | B51 | 250UB37.3 | Beam | 300PLUS-300 | Steel I/Wide Flange | 146 | 256 | 47.5 | 7200 | 0.03 | 268.35
607 | Story11 | B52 | 250UB37.3 | Beam | 300PLUS-300 | Steel I/Wide Flange | 146 | 256 | 47.5 | 4800 | 0.02 | 178.9
608 | Story11 | B53 | 250UB37.3 | Beam | 300PLUS-300 | Steel I/Wide Flange | 146 | 256 | 47.5 | 7200 | 0.03 | 268.35
609 | Story11 | B54 | 250UB37.3 | Beam | 300PLUS-300 | Steel I/Wide Flange | 146 | 256 | 47.5 | 4800 | 0.02 | 178.9
610 | Story11 | B55 | 250UB37.3 | Beam | 300PLUS-300 | Steel I/Wide Flange | 146 | 256 | 47.5 | 7200 | 0.03 | 268.35
611 | Story11 | B56 | 250UB37.3 | Beam | 300PLUS-300 | Steel I/Wide Flange | 146 | 256 | 47.5 | 4800 | 0.02 | 178.9
612 | Story11 | B57 | 250UB37.3 | Beam | 300PLUS-300 | Steel I/Wide Flange | 146 | 256 | 47.5 | 4800 | 0.02 | 178.9
613 | Story11 | B58 | 250UB37.3 | Beam | 300PLUS-300 | Steel I/Wide Flange | 146 | 256 | 47.5 | 4800 | 0.02 | 178.9
614 | Story11 | B59 | 250UB37.3 | Beam | 300PLUS-300 | Steel I/Wide Flange | 146 | 256 | 47.5 | 4800 | 0.02 | 178.9
615 | Story11 | B60 | 250UB37.3 | Beam | 300PLUS-300 | Steel I/Wide Flange | 146 | 256 | 47.5 | 4800 | 0.02 | 178.9
616 | Story10 | B1 | 250UB37.3 | Beam | 300PLUS-300 | Steel I/Wide Flange | 146 | 256 | 47.5 | 7200 | 0.03 | 268.35
617 | Story10 | B2 | 250UB37.3 | Beam | 300PLUS-300 | Steel I/Wide Flange | 146 | 256 | 47.5 | 4800 | 0.02 | 178.9
618 | Story10 | B3 | 250UB37.3 | Beam | 300PLUS-300 | Steel I/Wide Flange | 146 | 256 | 47.5 | 7200 | 0.03 | 268.35
619 | Story10 | B4 | 250UB37.3 | Beam | 300PLUS-300 | Steel I/Wide Flange | 146 | 256 | 47.5 | 4800 | 0.02 | 178.9
620 | Story10 | B5 | 250UB37.3 | Beam | 300PLUS-300 | Steel I/Wide Flange | 146 | 256 | 47.5 | 7200 | 0.03 | 268.35
621 | Story10 | B6 | 250UB37.3 | Beam | 300PLUS-300 | Steel I/Wide Flange | 146 | 256 | 47.5 | 4800 | 0.02 | 178.9
622 | Story10 | B7 | 250UB37.3 | Beam | 300PLUS-300 | Steel I/Wide Flange | 146 | 256 | 47.5 | 7200 | 0.03 | 268.35
623 | Story10 | B8 | 250UB37.3 | Beam | 300PLUS-300 | Steel I/Wide Flange | 146 | 256 | 47.5 | 4800 | 0.02 | 178.9
624 | Story10 | B9 | 250UB37.3 | Beam | 300PLUS-300 | Steel I/Wide Flange | 146 | 256 | 47.5 | 7200 | 0.03 | 268.35
625 | Story10 | B10 | 250UB37.3 | Beam | 300PLUS-300 | Steel I/Wide Flange | 146 | 256 | 47.5 | 4800 | 0.02 | 178.9
626 | Story10 | B11 | 250UB37.3 | Beam | 300PLUS-300 | Steel I/Wide Flange | 146 | 256 | 47.5 | 7200 | 0.03 | 268.35
627 | Story10 | B12 | 250UB37.3 | Beam | 300PLUS-300 | Steel I/Wide Flange | 146 | 256 | 47.5 | 7200 | 0.03 | 268.35
628 | Story10 | B13 | 250UB37.3 | Beam | 300PLUS-300 | Steel I/Wide Flange | 146 | 256 | 47.5 | 4800 | 0.02 | 178.9
629 | Story10 | B14 | 250UB37.3 | Beam | 300PLUS-300 | Steel I/Wide Flange | 146 | 256 | 47.5 | 7200 | 0.03 | 268.35
630 | Story10 | B15 | 250UB37.3 | Beam | 300PLUS-300 | Steel I/Wide Flange | 146 | 256 | 47.5 | 4800 | 0.02 | 178.9
631 | Story10 | B16 | 250UB37.3 | Beam | 300PLUS-300 | Steel I/Wide Flange | 146 | 256 | 47.5 | 7200 | 0.03 | 268.35
632 | Story10 | B17 | 250UB37.3 | Beam | 300PLUS-300 | Steel I/Wide Flange | 146 | 256 | 47.5 | 4800 | 0.02 | 178.9
633 | Story10 | B18 | 250UB37.3 | Beam | 300PLUS-300 | Steel I/Wide Flange | 146 | 256 | 47.5 | 7200 | 0.03 | 268.35
634 | Story10 | B19 | 250UB37.3 | Beam | 300PLUS-300 | Steel I/Wide Flange | 146 | 256 | 47.5 | 4800 | 0.02 | 178.9
635 | Story10 | B20 | 250UB37.3 | Beam | 300PLUS-300 | Steel I/Wide Flange | 146 | 256 | 47.5 | 7200 | 0.03 | 268.35
636 | Story10 | B21 | 250UB37.3 | Beam | 300PLUS-300 | Steel I/Wide Flange | 146 | 256 | 47.5 | 4800 | 0.02 | 178.9
637 | Story10 | B22 | 250UB37.3 | Beam | 300PLUS-300 | Steel I/Wide Flange | 146 | 256 | 47.5 | 7200 | 0.03 | 268.35
638 | Story10 | B23 | 250UB37.3 | Beam | 300PLUS-300 | Steel I/Wide Flange | 146 | 256 | 47.5 | 7200 | 0.03 | 268.35
639 | Story10 | B24 | 250UB37.3 | Beam | 300PLUS-300 | Steel I/Wide Flange | 146 | 256 | 47.5 | 4800 | 0.02 | 178.9
640 | Story10 | B25 | 250UB37.3 | Beam | 300PLUS-300 | Steel I/Wide Flange | 146 | 256 | 47.5 | 7200 | 0.03 | 268.35
641 | Story10 | B26 | 250UB37.3 | Beam | 300PLUS-300 | Steel I/Wide Flange | 146 | 256 | 47.5 | 4800 | 0.02 | 178.9
642 | Story10 | B30 | 250UB37.3 | Beam | 300PLUS-300 | Steel I/Wide Flange | 146 | 256 | 47.5 | 4800 | 0.02 | 178.9
643 | Story10 | B31 | 250UB37.3 | Beam | 300PLUS-300 | Steel I/Wide Flange | 146 | 256 | 47.5 | 7200 | 0.03 | 268.35
644 | Story10 | B32 | 250UB37.3 | Beam | 300PLUS-300 | Steel I/Wide Flange | 146 | 256 | 47.5 | 4800 | 0.02 | 178.9
645 | Story10 | B33 | 250UB37.3 | Beam | 300PLUS-300 | Steel I/Wide Flange | 146 | 256 | 47.5 | 7200 | 0.03 | 268.35
646 | Story10 | B34 | 250UB37.3 | Beam | 300PLUS-300 | Steel I/Wide Flange | 146 | 256 | 47.5 | 7200 | 0.03 | 268.35
647 | Story10 | B35 | 250UB37.3 | Beam | 300PLUS-300 | Steel I/Wide Flange | 146 | 256 | 47.5 | 4800 | 0.02 | 178.9
648 | Story10 | B36 | 250UB37.3 | Beam | 300PLUS-300 | Steel I/Wide Flange | 146 | 256 | 47.5 | 7200 | 0.03 | 268.35
649 | Story10 | B37 | 250UB37.3 | Beam | 300PLUS-300 | Steel I/Wide Flange | 146 | 256 | 47.5 | 4800 | 0.02 | 178.9
650 | Story10 | B38 | 250UB37.3 | Beam | 300PLUS-300 | Steel I/Wide Flange | 146 | 256 | 47.5 | 7200 | 0.03 | 268.35
651 | Story10 | B40 | 250UB37.3 | Beam | 300PLUS-300 | Steel I/Wide Flange | 146 | 256 | 47.5 | 7200 | 0.03 | 268.35
652 | Story10 | B41 | 250UB37.3 | Beam | 300PLUS-300 | Steel I/Wide Flange | 146 | 256 | 47.5 | 4800 | 0.02 | 178.9
653 | Story10 | B42 | 250UB37.3 | Beam | 300PLUS-300 | Steel I/Wide Flange | 146 | 256 | 47.5 | 7200 | 0.03 | 268.35
654 | Story10 | B43 | 250UB37.3 | Beam | 300PLUS-300 | Steel I/Wide Flange | 146 | 256 | 47.5 | 4800 | 0.02 | 178.9
655 | Story10 | B44 | 250UB37.3 | Beam | 300PLUS-300 | Steel I/Wide Flange | 146 | 256 | 47.5 | 7200 | 0.03 | 268.35
656 | Story10 | B45 | 250UB37.3 | Beam | 300PLUS-300 | Steel I/Wide Flange | 146 | 256 | 47.5 | 7200 | 0.03 | 268.35
657 | Story10 | B46 | 250UB37.3 | Beam | 300PLUS-300 | Steel I/Wide Flange | 146 | 256 | 47.5 | 4800 | 0.02 | 178.9
658 | Story10 | B47 | 250UB37.3 | Beam | 300PLUS-300 | Steel I/Wide Flange | 146 | 256 | 47.5 | 7200 | 0.03 | 268.35
659 | Story10 | B48 | 250UB37.3 | Beam | 300PLUS-300 | Steel I/Wide Flange | 146 | 256 | 47.5 | 4800 | 0.02 | 178.9
660 | Story10 | B49 | 250UB37.3 | Beam | 300PLUS-300 | Steel I/Wide Flange | 146 | 256 | 47.5 | 7200 | 0.03 | 268.35
661 | Story10 | B50 | 250UB37.3 | Beam | 300PLUS-300 | Steel I/Wide Flange | 146 | 256 | 47.5 | 4800 | 0.02 | 178.9
662 | Story10 | B51 | 250UB37.3 | Beam | 300PLUS-300 | Steel I/Wide Flange | 146 | 256 | 47.5 | 7200 | 0.03 | 268.35
663 | Story10 | B52 | 250UB37.3 | Beam | 300PLUS-300 | Steel I/Wide Flange | 146 | 256 | 47.5 | 4800 | 0.02 | 178.9
664 | Story10 | B53 | 250UB37.3 | Beam | 300PLUS-300 | Steel I/Wide Flange | 146 | 256 | 47.5 | 7200 | 0.03 | 268.35
665 | Story10 | B54 | 250UB37.3 | Beam | 300PLUS-300 | Steel I/Wide Flange | 146 | 256 | 47.5 | 4800 | 0.02 | 178.9
666 | Story10 | B55 | 250UB37.3 | Beam | 300PLUS-300 | Steel I/Wide Flange | 146 | 256 | 47.5 | 7200 | 0.03 | 268.35
667 | Story10 | B56 | 250UB37.3 | Beam | 300PLUS-300 | Steel I/Wide Flange | 146 | 256 | 47.5 | 4800 | 0.02 | 178.9
668 | Story10 | B57 | 250UB37.3 | Beam | 300PLUS-300 | Steel I/Wide Flange | 146 | 256 | 47.5 | 4800 | 0.02 | 178.9
669 | Story10 | B58 | 250UB37.3 | Beam | 300PLUS-300 | Steel I/Wide Flange | 146 | 256 | 47.5 | 4800 | 0.02 | 178.9
670 | Story10 | B59 | 250UB37.3 | Beam | 300PLUS-300 | Steel I/Wide Flange | 146 | 256 | 47.5 | 4800 | 0.02 | 178.9
671 | Story10 | B60 | 250UB37.3 | Beam | 300PLUS-300 | Steel I/Wide Flange | 146 | 256 | 47.5 | 4800 | 0.02 | 178.9
672 | Story9 | B1 | 250UB37.3 | Beam | 300PLUS-300 | Steel I/Wide Flange | 146 | 256 | 47.5 | 7200 | 0.03 | 268.35
673 | Story9 | B2 | 250UB37.3 | Beam | 300PLUS-300 | Steel I/Wide Flange | 146 | 256 | 47.5 | 4800 | 0.02 | 178.9
674 | Story9 | B3 | 250UB37.3 | Beam | 300PLUS-300 | Steel I/Wide Flange | 146 | 256 | 47.5 | 7200 | 0.03 | 268.35
675 | Story9 | B4 | 250UB37.3 | Beam | 300PLUS-300 | Steel I/Wide Flange | 146 | 256 | 47.5 | 4800 | 0.02 | 178.9
676 | Story9 | B5 | 250UB37.3 | Beam | 300PLUS-300 | Steel I/Wide Flange | 146 | 256 | 47.5 | 7200 | 0.03 | 268.35
677 | Story9 | B6 | 250UB37.3 | Beam | 300PLUS-300 | Steel I/Wide Flange | 146 | 256 | 47.5 | 4800 | 0.02 | 178.9
678 | Story9 | B7 | 250UB37.3 | Beam | 300PLUS-300 | Steel I/Wide Flange | 146 | 256 | 47.5 | 7200 | 0.03 | 268.35
679 | Story9 | B8 | 250UB37.3 | Beam | 300PLUS-300 | Steel I/Wide Flange | 146 | 256 | 47.5 | 4800 | 0.02 | 178.9
680 | Story9 | B9 | 250UB37.3 | Beam | 300PLUS-300 | Steel I/Wide Flange | 146 | 256 | 47.5 | 7200 | 0.03 | 268.35
681 | Story9 | B10 | 250UB37.3 | Beam | 300PLUS-300 | Steel I/Wide Flange | 146 | 256 | 47.5 | 4800 | 0.02 | 178.9
682 | Story9 | B11 | 250UB37.3 | Beam | 300PLUS-300 | Steel I/Wide Flange | 146 | 256 | 47.5 | 7200 | 0.03 | 268.35
683 | Story9 | B12 | 250UB37.3 | Beam | 300PLUS-300 | Steel I/Wide Flange | 146 | 256 | 47.5 | 7200 | 0.03 | 268.35
684 | Story9 | B13 | 250UB37.3 | Beam | 300PLUS-300 | Steel I/Wide Flange | 146 | 256 | 47.5 | 4800 | 0.02 | 178.9
685 | Story9 | B14 | 250UB37.3 | Beam | 300PLUS-300 | Steel I/Wide Flange | 146 | 256 | 47.5 | 7200 | 0.03 | 268.35
686 | Story9 | B15 | 250UB37.3 | Beam | 300PLUS-300 | Steel I/Wide Flange | 146 | 256 | 47.5 | 4800 | 0.02 | 178.9
687 | Story9 | B16 | 250UB37.3 | Beam | 300PLUS-300 | Steel I/Wide Flange | 146 | 256 | 47.5 | 7200 | 0.03 | 268.35
688 | Story9 | B17 | 250UB37.3 | Beam | 300PLUS-300 | Steel I/Wide Flange | 146 | 256 | 47.5 | 4800 | 0.02 | 178.9
689 | Story9 | B18 | 250UB37.3 | Beam | 300PLUS-300 | Steel I/Wide Flange | 146 | 256 | 47.5 | 7200 | 0.03 | 268.35
690 | Story9 | B19 | 250UB37.3 | Beam | 300PLUS-300 | Steel I/Wide Flange | 146 | 256 | 47.5 | 4800 | 0.02 | 178.9
691 | Story9 | B20 | 250UB37.3 | Beam | 300PLUS-300 | Steel I/Wide Flange | 146 | 256 | 47.5 | 7200 | 0.03 | 268.35
692 | Story9 | B21 | 250UB37.3 | Beam | 300PLUS-300 | Steel I/Wide Flange | 146 | 256 | 47.5 | 4800 | 0.02 | 178.9
693 | Story9 | B22 | 250UB37.3 | Beam | 300PLUS-300 | Steel I/Wide Flange | 146 | 256 | 47.5 | 7200 | 0.03 | 268.35
694 | Story9 | B23 | 250UB37.3 | Beam | 300PLUS-300 | Steel I/Wide Flange | 146 | 256 | 47.5 | 7200 | 0.03 | 268.35
695 | Story9 | B24 | 250UB37.3 | Beam | 300PLUS-300 | Steel I/Wide Flange | 146 | 256 | 47.5 | 4800 | 0.02 | 178.9
696 | Story9 | B25 | 250UB37.3 | Beam | 300PLUS-300 | Steel I/Wide Flange | 146 | 256 | 47.5 | 7200 | 0.03 | 268.35
697 | Story9 | B26 | 250UB37.3 | Beam | 300PLUS-300 | Steel I/Wide Flange | 146 | 256 | 47.5 | 4800 | 0.02 | 178.9
698 | Story9 | B30 | 250UB37.3 | Beam | 300PLUS-300 | Steel I/Wide Flange | 146 | 256 | 47.5 | 4800 | 0.02 | 178.9
699 | Story9 | B31 | 250UB37.3 | Beam | 300PLUS-300 | Steel I/Wide Flange | 146 | 256 | 47.5 | 7200 | 0.03 | 268.35
700 | Story9 | B32 | 250UB37.3 | Beam | 300PLUS-300 | Steel I/Wide Flange | 146 | 256 | 47.5 | 4800 | 0.02 | 178.9
701 | Story9 | B33 | 250UB37.3 | Beam | 300PLUS-300 | Steel I/Wide Flange | 146 | 256 | 47.5 | 7200 | 0.03 | 268.35
702 | Story9 | B34 | 250UB37.3 | Beam | 300PLUS-300 | Steel I/Wide Flange | 146 | 256 | 47.5 | 7200 | 0.03 | 268.35
703 | Story9 | B35 | 250UB37.3 | Beam | 300PLUS-300 | Steel I/Wide Flange | 146 | 256 | 47.5 | 4800 | 0.02 | 178.9
704 | Story9 | B36 | 250UB37.3 | Beam | 300PLUS-300 | Steel I/Wide Flange | 146 | 256 | 47.5 | 7200 | 0.03 | 268.35
705 | Story9 | B37 | 250UB37.3 | Beam | 300PLUS-300 | Steel I/Wide Flange | 146 | 256 | 47.5 | 4800 | 0.02 | 178.9
706 | Story9 | B38 | 250UB37.3 | Beam | 300PLUS-300 | Steel I/Wide Flange | 146 | 256 | 47.5 | 7200 | 0.03 | 268.35
707 | Story9 | B40 | 250UB37.3 | Beam | 300PLUS-300 | Steel I/Wide Flange | 146 | 256 | 47.5 | 7200 | 0.03 | 268.35
708 | Story9 | B41 | 250UB37.3 | Beam | 300PLUS-300 | Steel I/Wide Flange | 146 | 256 | 47.5 | 4800 | 0.02 | 178.9
709 | Story9 | B42 | 250UB37.3 | Beam | 300PLUS-300 | Steel I/Wide Flange | 146 | 256 | 47.5 | 7200 | 0.03 | 268.35
710 | Story9 | B43 | 250UB37.3 | Beam | 300PLUS-300 | Steel I/Wide Flange | 146 | 256 | 47.5 | 4800 | 0.02 | 178.9
711 | Story9 | B44 | 250UB37.3 | Beam | 300PLUS-300 | Steel I/Wide Flange | 146 | 256 | 47.5 | 7200 | 0.03 | 268.35
712 | Story9 | B45 | 250UB37.3 | Beam | 300PLUS-300 | Steel I/Wide Flange | 146 | 256 | 47.5 | 7200 | 0.03 | 268.35
713 | Story9 | B46 | 250UB37.3 | Beam | 300PLUS-300 | Steel I/Wide Flange | 146 | 256 | 47.5 | 4800 | 0.02 | 178.9
714 | Story9 | B47 | 250UB37.3 | Beam | 300PLUS-300 | Steel I/Wide Flange | 146 | 256 | 47.5 | 7200 | 0.03 | 268.35
715 | Story9 | B48 | 250UB37.3 | Beam | 300PLUS-300 | Steel I/Wide Flange | 146 | 256 | 47.5 | 4800 | 0.02 | 178.9
716 | Story9 | B49 | 250UB37.3 | Beam | 300PLUS-300 | Steel I/Wide Flange | 146 | 256 | 47.5 | 7200 | 0.03 | 268.35
717 | Story9 | B50 | 250UB37.3 | Beam | 300PLUS-300 | Steel I/Wide Flange | 146 | 256 | 47.5 | 4800 | 0.02 | 178.9
718 | Story9 | B51 | 250UB37.3 | Beam | 300PLUS-300 | Steel I/Wide Flange | 146 | 256 | 47.5 | 7200 | 0.03 | 268.35
719 | Story9 | B52 | 250UB37.3 | Beam | 300PLUS-300 | Steel I/Wide Flange | 146 | 256 | 47.5 | 4800 | 0.02 | 178.9
720 | Story9 | B53 | 250UB37.3 | Beam | 300PLUS-300 | Steel I/Wide Flange | 146 | 256 | 47.5 | 7200 | 0.03 | 268.35
721 | Story9 | B54 | 250UB37.3 | Beam | 300PLUS-300 | Steel I/Wide Flange | 146 | 256 | 47.5 | 4800 | 0.02 | 178.9
722 | Story9 | B55 | 250UB37.3 | Beam | 300PLUS-300 | Steel I/Wide Flange | 146 | 256 | 47.5 | 7200 | 0.03 | 268.35
723 | Story9 | B56 | 250UB37.3 | Beam | 300PLUS-300 | Steel I/Wide Flange | 146 | 256 | 47.5 | 4800 | 0.02 | 178.9
724 | Story9 | B57 | 250UB37.3 | Beam | 300PLUS-300 | Steel I/Wide Flange | 146 | 256 | 47.5 | 4800 | 0.02 | 178.9
725 | Story9 | B58 | 250UB37.3 | Beam | 300PLUS-300 | Steel I/Wide Flange | 146 | 256 | 47.5 | 4800 | 0.02 | 178.9
726 | Story9 | B59 | 250UB37.3 | Beam | 300PLUS-300 | Steel I/Wide Flange | 146 | 256 | 47.5 | 4800 | 0.02 | 178.9
727 | Story9 | B60 | 250UB37.3 | Beam | 300PLUS-300 | Steel I/Wide Flange | 146 | 256 | 47.5 | 4800 | 0.02 | 178.9
728 | Story8 | B1 | 250UB37.3 | Beam | 300PLUS-300 | Steel I/Wide Flange | 146 | 256 | 47.5 | 7200 | 0.03 | 268.35
729 | Story8 | B2 | 250UB37.3 | Beam | 300PLUS-300 | Steel I/Wide Flange | 146 | 256 | 47.5 | 4800 | 0.02 | 178.9
730 | Story8 | B3 | 250UB37.3 | Beam | 300PLUS-300 | Steel I/Wide Flange | 146 | 256 | 47.5 | 7200 | 0.03 | 268.35
731 | Story8 | B4 | 250UB37.3 | Beam | 300PLUS-300 | Steel I/Wide Flange | 146 | 256 | 47.5 | 4800 | 0.02 | 178.9
732 | Story8 | B5 | 250UB37.3 | Beam | 300PLUS-300 | Steel I/Wide Flange | 146 | 256 | 47.5 | 7200 | 0.03 | 268.35
733 | Story8 | B6 | 250UB37.3 | Beam | 300PLUS-300 | Steel I/Wide Flange | 146 | 256 | 47.5 | 4800 | 0.02 | 178.9
734 | Story8 | B7 | 250UB37.3 | Beam | 300PLUS-300 | Steel I/Wide Flange | 146 | 256 | 47.5 | 7200 | 0.03 | 268.35
735 | Story8 | B8 | 250UB37.3 | Beam | 300PLUS-300 | Steel I/Wide Flange | 146 | 256 | 47.5 | 4800 | 0.02 | 178.9
736 | Story8 | B9 | 250UB37.3 | Beam | 300PLUS-300 | Steel I/Wide Flange | 146 | 256 | 47.5 | 7200 | 0.03 | 268.35
737 | Story8 | B10 | 250UB37.3 | Beam | 300PLUS-300 | Steel I/Wide Flange | 146 | 256 | 47.5 | 4800 | 0.02 | 178.9
738 | Story8 | B11 | 250UB37.3 | Beam | 300PLUS-300 | Steel I/Wide Flange | 146 | 256 | 47.5 | 7200 | 0.03 | 268.35
739 | Story8 | B12 | 250UB37.3 | Beam | 300PLUS-300 | Steel I/Wide Flange | 146 | 256 | 47.5 | 7200 | 0.03 | 268.35
740 | Story8 | B13 | 250UB37.3 | Beam | 300PLUS-300 | Steel I/Wide Flange | 146 | 256 | 47.5 | 4800 | 0.02 | 178.9
741 | Story8 | B14 | 250UB37.3 | Beam | 300PLUS-300 | Steel I/Wide Flange | 146 | 256 | 47.5 | 7200 | 0.03 | 268.35
742 | Story8 | B15 | 250UB37.3 | Beam | 300PLUS-300 | Steel I/Wide Flange | 146 | 256 | 47.5 | 4800 | 0.02 | 178.9
743 | Story8 | B16 | 250UB37.3 | Beam | 300PLUS-300 | Steel I/Wide Flange | 146 | 256 | 47.5 | 7200 | 0.03 | 268.35
744 | Story8 | B17 | 250UB37.3 | Beam | 300PLUS-300 | Steel I/Wide Flange | 146 | 256 | 47.5 | 4800 | 0.02 | 178.9
745 | Story8 | B18 | 250UB37.3 | Beam | 300PLUS-300 | Steel I/Wide Flange | 146 | 256 | 47.5 | 7200 | 0.03 | 268.35
746 | Story8 | B19 | 250UB37.3 | Beam | 300PLUS-300 | Steel I/Wide Flange | 146 | 256 | 47.5 | 4800 | 0.02 | 178.9
747 | Story8 | B20 | 250UB37.3 | Beam | 300PLUS-300 | Steel I/Wide Flange | 146 | 256 | 47.5 | 7200 | 0.03 | 268.35
748 | Story8 | B21 | 250UB37.3 | Beam | 300PLUS-300 | Steel I/Wide Flange | 146 | 256 | 47.5 | 4800 | 0.02 | 178.9
749 | Story8 | B22 | 250UB37.3 | Beam | 300PLUS-300 | Steel I/Wide Flange | 146 | 256 | 47.5 | 7200 | 0.03 | 268.35
750 | Story8 | B23 | 250UB37.3 | Beam | 300PLUS-300 | Steel I/Wide Flange | 146 | 256 | 47.5 | 7200 | 0.03 | 268.35
751 | Story8 | B24 | 250UB37.3 | Beam | 300PLUS-300 | Steel I/Wide Flange | 146 | 256 | 47.5 | 4800 | 0.02 | 178.9
752 | Story8 | B25 | 250UB37.3 | Beam | 300PLUS-300 | Steel I/Wide Flange | 146 | 256 | 47.5 | 7200 | 0.03 | 268.35
753 | Story8 | B26 | 250UB37.3 | Beam | 300PLUS-300 | Steel I/Wide Flange | 146 | 256 | 47.5 | 4800 | 0.02 | 178.9
754 | Story8 | B30 | 250UB37.3 | Beam | 300PLUS-300 | Steel I/Wide Flange | 146 | 256 | 47.5 | 4800 | 0.02 | 178.9
755 | Story8 | B31 | 250UB37.3 | Beam | 300PLUS-300 | Steel I/Wide Flange | 146 | 256 | 47.5 | 7200 | 0.03 | 268.35
756 | Story8 | B32 | 250UB37.3 | Beam | 300PLUS-300 | Steel I/Wide Flange | 146 | 256 | 47.5 | 4800 | 0.02 | 178.9
757 | Story8 | B33 | 250UB37.3 | Beam | 300PLUS-300 | Steel I/Wide Flange | 146 | 256 | 47.5 | 7200 | 0.03 | 268.35
758 | Story8 | B34 | 250UB37.3 | Beam | 300PLUS-300 | Steel I/Wide Flange | 146 | 256 | 47.5 | 7200 | 0.03 | 268.35
759 | Story8 | B35 | 250UB37.3 | Beam | 300PLUS-300 | Steel I/Wide Flange | 146 | 256 | 47.5 | 4800 | 0.02 | 178.9
760 | Story8 | B36 | 250UB37.3 | Beam | 300PLUS-300 | Steel I/Wide Flange | 146 | 256 | 47.5 | 7200 | 0.03 | 268.35
761 | Story8 | B37 | 250UB37.3 | Beam | 300PLUS-300 | Steel I/Wide Flange | 146 | 256 | 47.5 | 4800 | 0.02 | 178.9
762 | Story8 | B38 | 250UB37.3 | Beam | 300PLUS-300 | Steel I/Wide Flange | 146 | 256 | 47.5 | 7200 | 0.03 | 268.35
763 | Story8 | B40 | 250UB37.3 | Beam | 300PLUS-300 | Steel I/Wide Flange | 146 | 256 | 47.5 | 7200 | 0.03 | 268.35
764 | Story8 | B41 | 250UB37.3 | Beam | 300PLUS-300 | Steel I/Wide Flange | 146 | 256 | 47.5 | 4800 | 0.02 | 178.9
765 | Story8 | B42 | 250UB37.3 | Beam | 300PLUS-300 | Steel I/Wide Flange | 146 | 256 | 47.5 | 7200 | 0.03 | 268.35
766 | Story8 | B43 | 250UB37.3 | Beam | 300PLUS-300 | Steel I/Wide Flange | 146 | 256 | 47.5 | 4800 | 0.02 | 178.9
767 | Story8 | B44 | 250UB37.3 | Beam | 300PLUS-300 | Steel I/Wide Flange | 146 | 256 | 47.5 | 7200 | 0.03 | 268.35
768 | Story8 | B45 | 250UB37.3 | Beam | 300PLUS-300 | Steel I/Wide Flange | 146 | 256 | 47.5 | 7200 | 0.03 | 268.35
769 | Story8 | B46 | 250UB37.3 | Beam | 300PLUS-300 | Steel I/Wide Flange | 146 | 256 | 47.5 | 4800 | 0.02 | 178.9
770 | Story8 | B47 | 250UB37.3 | Beam | 300PLUS-300 | Steel I/Wide Flange | 146 | 256 | 47.5 | 7200 | 0.03 | 268.35
771 | Story8 | B48 | 250UB37.3 | Beam | 300PLUS-300 | Steel I/Wide Flange | 146 | 256 | 47.5 | 4800 | 0.02 | 178.9
772 | Story8 | B49 | 250UB37.3 | Beam | 300PLUS-300 | Steel I/Wide Flange | 146 | 256 | 47.5 | 7200 | 0.03 | 268.35
773 | Story8 | B50 | 250UB37.3 | Beam | 300PLUS-300 | Steel I/Wide Flange | 146 | 256 | 47.5 | 4800 | 0.02 | 178.9
774 | Story8 | B51 | 250UB37.3 | Beam | 300PLUS-300 | Steel I/Wide Flange | 146 | 256 | 47.5 | 7200 | 0.03 | 268.35
775 | Story8 | B52 | 250UB37.3 | Beam | 300PLUS-300 | Steel I/Wide Flange | 146 | 256 | 47.5 | 4800 | 0.02 | 178.9
776 | Story8 | B53 | 250UB37.3 | Beam | 300PLUS-300 | Steel I/Wide Flange | 146 | 256 | 47.5 | 7200 | 0.03 | 268.35
777 | Story8 | B54 | 250UB37.3 | Beam | 300PLUS-300 | Steel I/Wide Flange | 146 | 256 | 47.5 | 4800 | 0.02 | 178.9
778 | Story8 | B55 | 250UB37.3 | Beam | 300PLUS-300 | Steel I/Wide Flange | 146 | 256 | 47.5 | 7200 | 0.03 | 268.35
779 | Story8 | B56 | 250UB37.3 | Beam | 300PLUS-300 | Steel I/Wide Flange | 146 | 256 | 47.5 | 4800 | 0.02 | 178.9
780 | Story8 | B57 | 250UB37.3 | Beam | 300PLUS-300 | Steel I/Wide Flange | 146 | 256 | 47.5 | 4800 | 0.02 | 178.9
781 | Story8 | B58 | 250UB37.3 | Beam | 300PLUS-300 | Steel I/Wide Flange | 146 | 256 | 47.5 | 4800 | 0.02 | 178.9
782 | Story8 | B59 | 250UB37.3 | Beam | 300PLUS-300 | Steel I/Wide Flange | 146 | 256 | 47.5 | 4800 | 0.02 | 178.9
783 | Story8 | B60 | 250UB37.3 | Beam | 300PLUS-300 | Steel I/Wide Flange | 146 | 256 | 47.5 | 4800 | 0.02 | 178.9
784 | Story7 | B1 | 250UB37.3 | Beam | 300PLUS-300 | Steel I/Wide Flange | 146 | 256 | 47.5 | 7200 | 0.03 | 268.35
785 | Story7 | B2 | 250UB37.3 | Beam | 300PLUS-300 | Steel I/Wide Flange | 146 | 256 | 47.5 | 4800 | 0.02 | 178.9
786 | Story7 | B3 | 250UB37.3 | Beam | 300PLUS-300 | Steel I/Wide Flange | 146 | 256 | 47.5 | 7200 | 0.03 | 268.35
787 | Story7 | B4 | 250UB37.3 | Beam | 300PLUS-300 | Steel I/Wide Flange | 146 | 256 | 47.5 | 4800 | 0.02 | 178.9
788 | Story7 | B5 | 250UB37.3 | Beam | 300PLUS-300 | Steel I/Wide Flange | 146 | 256 | 47.5 | 7200 | 0.03 | 268.35
789 | Story7 | B6 | 250UB37.3 | Beam | 300PLUS-300 | Steel I/Wide Flange | 146 | 256 | 47.5 | 4800 | 0.02 | 178.9
790 | Story7 | B7 | 250UB37.3 | Beam | 300PLUS-300 | Steel I/Wide Flange | 146 | 256 | 47.5 | 7200 | 0.03 | 268.35
791 | Story7 | B8 | 250UB37.3 | Beam | 300PLUS-300 | Steel I/Wide Flange | 146 | 256 | 47.5 | 4800 | 0.02 | 178.9
792 | Story7 | B9 | 250UB37.3 | Beam | 300PLUS-300 | Steel I/Wide Flange | 146 | 256 | 47.5 | 7200 | 0.03 | 268.35
793 | Story7 | B10 | 250UB37.3 | Beam | 300PLUS-300 | Steel I/Wide Flange | 146 | 256 | 47.5 | 4800 | 0.02 | 178.9
794 | Story7 | B11 | 250UB37.3 | Beam | 300PLUS-300 | Steel I/Wide Flange | 146 | 256 | 47.5 | 7200 | 0.03 | 268.35
795 | Story7 | B12 | 250UB37.3 | Beam | 300PLUS-300 | Steel I/Wide Flange | 146 | 256 | 47.5 | 7200 | 0.03 | 268.35
796 | Story7 | B13 | 250UB37.3 | Beam | 300PLUS-300 | Steel I/Wide Flange | 146 | 256 | 47.5 | 4800 | 0.02 | 178.9
797 | Story7 | B14 | 250UB37.3 | Beam | 300PLUS-300 | Steel I/Wide Flange | 146 | 256 | 47.5 | 7200 | 0.03 | 268.35
798 | Story7 | B15 | 250UB37.3 | Beam | 300PLUS-300 | Steel I/Wide Flange | 146 | 256 | 47.5 | 4800 | 0.02 | 178.9
799 | Story7 | B16 | 250UB37.3 | Beam | 300PLUS-300 | Steel I/Wide Flange | 146 | 256 | 47.5 | 7200 | 0.03 | 268.35
800 | Story7 | B17 | 250UB37.3 | Beam | 300PLUS-300 | Steel I/Wide Flange | 146 | 256 | 47.5 | 4800 | 0.02 | 178.9
801 | Story7 | B18 | 250UB37.3 | Beam | 300PLUS-300 | Steel I/Wide Flange | 146 | 256 | 47.5 | 7200 | 0.03 | 268.35
802 | Story7 | B19 | 250UB37.3 | Beam | 300PLUS-300 | Steel I/Wide Flange | 146 | 256 | 47.5 | 4800 | 0.02 | 178.9
803 | Story7 | B20 | 250UB37.3 | Beam | 300PLUS-300 | Steel I/Wide Flange | 146 | 256 | 47.5 | 7200 | 0.03 | 268.35
804 | Story7 | B21 | 250UB37.3 | Beam | 300PLUS-300 | Steel I/Wide Flange | 146 | 256 | 47.5 | 4800 | 0.02 | 178.9
805 | Story7 | B22 | 250UB37.3 | Beam | 300PLUS-300 | Steel I/Wide Flange | 146 | 256 | 47.5 | 7200 | 0.03 | 268.35
806 | Story7 | B23 | 250UB37.3 | Beam | 300PLUS-300 | Steel I/Wide Flange | 146 | 256 | 47.5 | 7200 | 0.03 | 268.35
807 | Story7 | B24 | 250UB37.3 | Beam | 300PLUS-300 | Steel I/Wide Flange | 146 | 256 | 47.5 | 4800 | 0.02 | 178.9
808 | Story7 | B25 | 250UB37.3 | Beam | 300PLUS-300 | Steel I/Wide Flange | 146 | 256 | 47.5 | 7200 | 0.03 | 268.35
809 | Story7 | B26 | 250UB37.3 | Beam | 300PLUS-300 | Steel I/Wide Flange | 146 | 256 | 47.5 | 4800 | 0.02 | 178.9
810 | Story7 | B30 | 250UB37.3 | Beam | 300PLUS-300 | Steel I/Wide Flange | 146 | 256 | 47.5 | 4800 | 0.02 | 178.9
811 | Story7 | B31 | 250UB37.3 | Beam | 300PLUS-300 | Steel I/Wide Flange | 146 | 256 | 47.5 | 7200 | 0.03 | 268.35
812 | Story7 | B32 | 250UB37.3 | Beam | 300PLUS-300 | Steel I/Wide Flange | 146 | 256 | 47.5 | 4800 | 0.02 | 178.9
813 | Story7 | B33 | 250UB37.3 | Beam | 300PLUS-300 | Steel I/Wide Flange | 146 | 256 | 47.5 | 7200 | 0.03 | 268.35
814 | Story7 | B34 | 250UB37.3 | Beam | 300PLUS-300 | Steel I/Wide Flange | 146 | 256 | 47.5 | 7200 | 0.03 | 268.35
815 | Story7 | B35 | 250UB37.3 | Beam | 300PLUS-300 | Steel I/Wide Flange | 146 | 256 | 47.5 | 4800 | 0.02 | 178.9
816 | Story7 | B36 | 250UB37.3 | Beam | 300PLUS-300 | Steel I/Wide Flange | 146 | 256 | 47.5 | 7200 | 0.03 | 268.35
817 | Story7 | B37 | 250UB37.3 | Beam | 300PLUS-300 | Steel I/Wide Flange | 146 | 256 | 47.5 | 4800 | 0.02 | 178.9
818 | Story7 | B38 | 250UB37.3 | Beam | 300PLUS-300 | Steel I/Wide Flange | 146 | 256 | 47.5 | 7200 | 0.03 | 268.35
819 | Story7 | B40 | 250UB37.3 | Beam | 300PLUS-300 | Steel I/Wide Flange | 146 | 256 | 47.5 | 7200 | 0.03 | 268.35
820 | Story7 | B41 | 250UB37.3 | Beam | 300PLUS-300 | Steel I/Wide Flange | 146 | 256 | 47.5 | 4800 | 0.02 | 178.9
821 | Story7 | B42 | 250UB37.3 | Beam | 300PLUS-300 | Steel I/Wide Flange | 146 | 256 | 47.5 | 7200 | 0.03 | 268.35
822 | Story7 | B43 | 250UB37.3 | Beam | 300PLUS-300 | Steel I/Wide Flange | 146 | 256 | 47.5 | 4800 | 0.02 | 178.9
823 | Story7 | B44 | 250UB37.3 | Beam | 300PLUS-300 | Steel I/Wide Flange | 146 | 256 | 47.5 | 7200 | 0.03 | 268.35
824 | Story7 | B45 | 250UB37.3 | Beam | 300PLUS-300 | Steel I/Wide Flange | 146 | 256 | 47.5 | 7200 | 0.03 | 268.35
825 | Story7 | B46 | 250UB37.3 | Beam | 300PLUS-300 | Steel I/Wide Flange | 146 | 256 | 47.5 | 4800 | 0.02 | 178.9
826 | Story7 | B47 | 250UB37.3 | Beam | 300PLUS-300 | Steel I/Wide Flange | 146 | 256 | 47.5 | 7200 | 0.03 | 268.35
827 | Story7 | B48 | 250UB37.3 | Beam | 300PLUS-300 | Steel I/Wide Flange | 146 | 256 | 47.5 | 4800 | 0.02 | 178.9
828 | Story7 | B49 | 250UB37.3 | Beam | 300PLUS-300 | Steel I/Wide Flange | 146 | 256 | 47.5 | 7200 | 0.03 | 268.35
829 | Story7 | B50 | 250UB37.3 | Beam | 300PLUS-300 | Steel I/Wide Flange | 146 | 256 | 47.5 | 4800 | 0.02 | 178.9
830 | Story7 | B51 | 250UB37.3 | Beam | 300PLUS-300 | Steel I/Wide Flange | 146 | 256 | 47.5 | 7200 | 0.03 | 268.35
831 | Story7 | B52 | 250UB37.3 | Beam | 300PLUS-300 | Steel I/Wide Flange | 146 | 256 | 47.5 | 4800 | 0.02 | 178.9
832 | Story7 | B53 | 250UB37.3 | Beam | 300PLUS-300 | Steel I/Wide Flange | 146 | 256 | 47.5 | 7200 | 0.03 | 268.35
833 | Story7 | B54 | 250UB37.3 | Beam | 300PLUS-300 | Steel I/Wide Flange | 146 | 256 | 47.5 | 4800 | 0.02 | 178.9
834 | Story7 | B55 | 250UB37.3 | Beam | 300PLUS-300 | Steel I/Wide Flange | 146 | 256 | 47.5 | 7200 | 0.03 | 268.35
835 | Story7 | B56 | 250UB37.3 | Beam | 300PLUS-300 | Steel I/Wide Flange | 146 | 256 | 47.5 | 4800 | 0.02 | 178.9
836 | Story7 | B57 | 250UB37.3 | Beam | 300PLUS-300 | Steel I/Wide Flange | 146 | 256 | 47.5 | 4800 | 0.02 | 178.9
837 | Story7 | B58 | 250UB37.3 | Beam | 300PLUS-300 | Steel I/Wide Flange | 146 | 256 | 47.5 | 4800 | 0.02 | 178.9
838 | Story7 | B59 | 250UB37.3 | Beam | 300PLUS-300 | Steel I/Wide Flange | 146 | 256 | 47.5 | 4800 | 0.02 | 178.9
839 | Story7 | B60 | 250UB37.3 | Beam | 300PLUS-300 | Steel I/Wide Flange | 146 | 256 | 47.5 | 4800 | 0.02 | 178.9
840 | Story6 | B1 | 250UB37.3 | Beam | 300PLUS-300 | Steel I/Wide Flange | 146 | 256 | 47.5 | 7200 | 0.03 | 268.35
841 | Story6 | B2 | 250UB37.3 | Beam | 300PLUS-300 | Steel I/Wide Flange | 146 | 256 | 47.5 | 4800 | 0.02 | 178.9
842 | Story6 | B3 | 250UB37.3 | Beam | 300PLUS-300 | Steel I/Wide Flange | 146 | 256 | 47.5 | 7200 | 0.03 | 268.35
843 | Story6 | B4 | 250UB37.3 | Beam | 300PLUS-300 | Steel I/Wide Flange | 146 | 256 | 47.5 | 4800 | 0.02 | 178.9
844 | Story6 | B5 | 250UB37.3 | Beam | 300PLUS-300 | Steel I/Wide Flange | 146 | 256 | 47.5 | 7200 | 0.03 | 268.35
845 | Story6 | B6 | 250UB37.3 | Beam | 300PLUS-300 | Steel I/Wide Flange | 146 | 256 | 47.5 | 4800 | 0.02 | 178.9
846 | Story6 | B7 | 250UB37.3 | Beam | 300PLUS-300 | Steel I/Wide Flange | 146 | 256 | 47.5 | 7200 | 0.03 | 268.35
847 | Story6 | B8 | 250UB37.3 | Beam | 300PLUS-300 | Steel I/Wide Flange | 146 | 256 | 47.5 | 4800 | 0.02 | 178.9
848 | Story6 | B9 | 250UB37.3 | Beam | 300PLUS-300 | Steel I/Wide Flange | 146 | 256 | 47.5 | 7200 | 0.03 | 268.35
849 | Story6 | B10 | 250UB37.3 | Beam | 300PLUS-300 | Steel I/Wide Flange | 146 | 256 | 47.5 | 4800 | 0.02 | 178.9
850 | Story6 | B11 | 250UB37.3 | Beam | 300PLUS-300 | Steel I/Wide Flange | 146 | 256 | 47.5 | 7200 | 0.03 | 268.35
851 | Story6 | B12 | 250UB37.3 | Beam | 300PLUS-300 | Steel I/Wide Flange | 146 | 256 | 47.5 | 7200 | 0.03 | 268.35
852 | Story6 | B13 | 250UB37.3 | Beam | 300PLUS-300 | Steel I/Wide Flange | 146 | 256 | 47.5 | 4800 | 0.02 | 178.9
853 | Story6 | B14 | 250UB37.3 | Beam | 300PLUS-300 | Steel I/Wide Flange | 146 | 256 | 47.5 | 7200 | 0.03 | 268.35
854 | Story6 | B15 | 250UB37.3 | Beam | 300PLUS-300 | Steel I/Wide Flange | 146 | 256 | 47.5 | 4800 | 0.02 | 178.9
855 | Story6 | B16 | 250UB37.3 | Beam | 300PLUS-300 | Steel I/Wide Flange | 146 | 256 | 47.5 | 7200 | 0.03 | 268.35
856 | Story6 | B17 | 250UB37.3 | Beam | 300PLUS-300 | Steel I/Wide Flange | 146 | 256 | 47.5 | 4800 | 0.02 | 178.9
857 | Story6 | B18 | 250UB37.3 | Beam | 300PLUS-300 | Steel I/Wide Flange | 146 | 256 | 47.5 | 7200 | 0.03 | 268.35
858 | Story6 | B19 | 250UB37.3 | Beam | 300PLUS-300 | Steel I/Wide Flange | 146 | 256 | 47.5 | 4800 | 0.02 | 178.9
859 | Story6 | B20 | 250UB37.3 | Beam | 300PLUS-300 | Steel I/Wide Flange | 146 | 256 | 47.5 | 7200 | 0.03 | 268.35
860 | Story6 | B21 | 250UB37.3 | Beam | 300PLUS-300 | Steel I/Wide Flange | 146 | 256 | 47.5 | 4800 | 0.02 | 178.9
861 | Story6 | B22 | 250UB37.3 | Beam | 300PLUS-300 | Steel I/Wide Flange | 146 | 256 | 47.5 | 7200 | 0.03 | 268.35
862 | Story6 | B23 | 250UB37.3 | Beam | 300PLUS-300 | Steel I/Wide Flange | 146 | 256 | 47.5 | 7200 | 0.03 | 268.35
863 | Story6 | B24 | 250UB37.3 | Beam | 300PLUS-300 | Steel I/Wide Flange | 146 | 256 | 47.5 | 4800 | 0.02 | 178.9
864 | Story6 | B25 | 250UB37.3 | Beam | 300PLUS-300 | Steel I/Wide Flange | 146 | 256 | 47.5 | 7200 | 0.03 | 268.35
865 | Story6 | B26 | 250UB37.3 | Beam | 300PLUS-300 | Steel I/Wide Flange | 146 | 256 | 47.5 | 4800 | 0.02 | 178.9
866 | Story6 | B30 | 250UB37.3 | Beam | 300PLUS-300 | Steel I/Wide Flange | 146 | 256 | 47.5 | 4800 | 0.02 | 178.9
867 | Story6 | B31 | 250UB37.3 | Beam | 300PLUS-300 | Steel I/Wide Flange | 146 | 256 | 47.5 | 7200 | 0.03 | 268.35
868 | Story6 | B32 | 250UB37.3 | Beam | 300PLUS-300 | Steel I/Wide Flange | 146 | 256 | 47.5 | 4800 | 0.02 | 178.9
869 | Story6 | B33 | 250UB37.3 | Beam | 300PLUS-300 | Steel I/Wide Flange | 146 | 256 | 47.5 | 7200 | 0.03 | 268.35
870 | Story6 | B34 | 250UB37.3 | Beam | 300PLUS-300 | Steel I/Wide Flange | 146 | 256 | 47.5 | 7200 | 0.03 | 268.35
871 | Story6 | B35 | 250UB37.3 | Beam | 300PLUS-300 | Steel I/Wide Flange | 146 | 256 | 47.5 | 4800 | 0.02 | 178.9
872 | Story6 | B36 | 250UB37.3 | Beam | 300PLUS-300 | Steel I/Wide Flange | 146 | 256 | 47.5 | 7200 | 0.03 | 268.35
873 | Story6 | B37 | 250UB37.3 | Beam | 300PLUS-300 | Steel I/Wide Flange | 146 | 256 | 47.5 | 4800 | 0.02 | 178.9
874 | Story6 | B38 | 250UB37.3 | Beam | 300PLUS-300 | Steel I/Wide Flange | 146 | 256 | 47.5 | 7200 | 0.03 | 268.35
875 | Story6 | B40 | 250UB37.3 | Beam | 300PLUS-300 | Steel I/Wide Flange | 146 | 256 | 47.5 | 7200 | 0.03 | 268.35
876 | Story6 | B41 | 250UB37.3 | Beam | 300PLUS-300 | Steel I/Wide Flange | 146 | 256 | 47.5 | 4800 | 0.02 | 178.9
877 | Story6 | B42 | 250UB37.3 | Beam | 300PLUS-300 | Steel I/Wide Flange | 146 | 256 | 47.5 | 7200 | 0.03 | 268.35
878 | Story6 | B43 | 250UB37.3 | Beam | 300PLUS-300 | Steel I/Wide Flange | 146 | 256 | 47.5 | 4800 | 0.02 | 178.9
879 | Story6 | B44 | 250UB37.3 | Beam | 300PLUS-300 | Steel I/Wide Flange | 146 | 256 | 47.5 | 7200 | 0.03 | 268.35
880 | Story6 | B45 | 250UB37.3 | Beam | 300PLUS-300 | Steel I/Wide Flange | 146 | 256 | 47.5 | 7200 | 0.03 | 268.35
881 | Story6 | B46 | 250UB37.3 | Beam | 300PLUS-300 | Steel I/Wide Flange | 146 | 256 | 47.5 | 4800 | 0.02 | 178.9
882 | Story6 | B47 | 250UB37.3 | Beam | 300PLUS-300 | Steel I/Wide Flange | 146 | 256 | 47.5 | 7200 | 0.03 | 268.35
883 | Story6 | B48 | 250UB37.3 | Beam | 300PLUS-300 | Steel I/Wide Flange | 146 | 256 | 47.5 | 4800 | 0.02 | 178.9
884 | Story6 | B49 | 250UB37.3 | Beam | 300PLUS-300 | Steel I/Wide Flange | 146 | 256 | 47.5 | 7200 | 0.03 | 268.35
885 | Story6 | B50 | 250UB37.3 | Beam | 300PLUS-300 | Steel I/Wide Flange | 146 | 256 | 47.5 | 4800 | 0.02 | 178.9
886 | Story6 | B51 | 250UB37.3 | Beam | 300PLUS-300 | Steel I/Wide Flange | 146 | 256 | 47.5 | 7200 | 0.03 | 268.35
887 | Story6 | B52 | 250UB37.3 | Beam | 300PLUS-300 | Steel I/Wide Flange | 146 | 256 | 47.5 | 4800 | 0.02 | 178.9
888 | Story6 | B53 | 250UB37.3 | Beam | 300PLUS-300 | Steel I/Wide Flange | 146 | 256 | 47.5 | 7200 | 0.03 | 268.35
889 | Story6 | B54 | 250UB37.3 | Beam | 300PLUS-300 | Steel I/Wide Flange | 146 | 256 | 47.5 | 4800 | 0.02 | 178.9
890 | Story6 | B55 | 250UB37.3 | Beam | 300PLUS-300 | Steel I/Wide Flange | 146 | 256 | 47.5 | 7200 | 0.03 | 268.35
891 | Story6 | B56 | 250UB37.3 | Beam | 300PLUS-300 | Steel I/Wide Flange | 146 | 256 | 47.5 | 4800 | 0.02 | 178.9
892 | Story6 | B57 | 250UB37.3 | Beam | 300PLUS-300 | Steel I/Wide Flange | 146 | 256 | 47.5 | 4800 | 0.02 | 178.9
893 | Story6 | B58 | 250UB37.3 | Beam | 300PLUS-300 | Steel I/Wide Flange | 146 | 256 | 47.5 | 4800 | 0.02 | 178.9
894 | Story6 | B59 | 250UB37.3 | Beam | 300PLUS-300 | Steel I/Wide Flange | 146 | 256 | 47.5 | 4800 | 0.02 | 178.9
895 | Story6 | B60 | 250UB37.3 | Beam | 300PLUS-300 | Steel I/Wide Flange | 146 | 256 | 47.5 | 4800 | 0.02 | 178.9
896 | Story5 | B1 | 250UB37.3 | Beam | 300PLUS-300 | Steel I/Wide Flange | 146 | 256 | 47.5 | 7200 | 0.03 | 268.35
897 | Story5 | B2 | 250UB37.3 | Beam | 300PLUS-300 | Steel I/Wide Flange | 146 | 256 | 47.5 | 4800 | 0.02 | 178.9
898 | Story5 | B3 | 250UB37.3 | Beam | 300PLUS-300 | Steel I/Wide Flange | 146 | 256 | 47.5 | 7200 | 0.03 | 268.35
899 | Story5 | B4 | 250UB37.3 | Beam | 300PLUS-300 | Steel I/Wide Flange | 146 | 256 | 47.5 | 4800 | 0.02 | 178.9
900 | Story5 | B5 | 250UB37.3 | Beam | 300PLUS-300 | Steel I/Wide Flange | 146 | 256 | 47.5 | 7200 | 0.03 | 268.35
901 | Story5 | B6 | 250UB37.3 | Beam | 300PLUS-300 | Steel I/Wide Flange | 146 | 256 | 47.5 | 4800 | 0.02 | 178.9
902 | Story5 | B7 | 250UB37.3 | Beam | 300PLUS-300 | Steel I/Wide Flange | 146 | 256 | 47.5 | 7200 | 0.03 | 268.35
903 | Story5 | B8 | 250UB37.3 | Beam | 300PLUS-300 | Steel I/Wide Flange | 146 | 256 | 47.5 | 4800 | 0.02 | 178.9
904 | Story5 | B9 | 250UB37.3 | Beam | 300PLUS-300 | Steel I/Wide Flange | 146 | 256 | 47.5 | 7200 | 0.03 | 268.35
905 | Story5 | B10 | 250UB37.3 | Beam | 300PLUS-300 | Steel I/Wide Flange | 146 | 256 | 47.5 | 4800 | 0.02 | 178.9
906 | Story5 | B11 | 250UB37.3 | Beam | 300PLUS-300 | Steel I/Wide Flange | 146 | 256 | 47.5 | 7200 | 0.03 | 268.35
907 | Story5 | B12 | 250UB37.3 | Beam | 300PLUS-300 | Steel I/Wide Flange | 146 | 256 | 47.5 | 7200 | 0.03 | 268.35
908 | Story5 | B13 | 250UB37.3 | Beam | 300PLUS-300 | Steel I/Wide Flange | 146 | 256 | 47.5 | 4800 | 0.02 | 178.9
909 | Story5 | B14 | 250UB37.3 | Beam | 300PLUS-300 | Steel I/Wide Flange | 146 | 256 | 47.5 | 7200 | 0.03 | 268.35
910 | Story5 | B15 | 250UB37.3 | Beam | 300PLUS-300 | Steel I/Wide Flange | 146 | 256 | 47.5 | 4800 | 0.02 | 178.9
911 | Story5 | B16 | 250UB37.3 | Beam | 300PLUS-300 | Steel I/Wide Flange | 146 | 256 | 47.5 | 7200 | 0.03 | 268.35
912 | Story5 | B17 | 250UB37.3 | Beam | 300PLUS-300 | Steel I/Wide Flange | 146 | 256 | 47.5 | 4800 | 0.02 | 178.9
913 | Story5 | B18 | 250UB37.3 | Beam | 300PLUS-300 | Steel I/Wide Flange | 146 | 256 | 47.5 | 7200 | 0.03 | 268.35
914 | Story5 | B19 | 250UB37.3 | Beam | 300PLUS-300 | Steel I/Wide Flange | 146 | 256 | 47.5 | 4800 | 0.02 | 178.9
915 | Story5 | B20 | 250UB37.3 | Beam | 300PLUS-300 | Steel I/Wide Flange | 146 | 256 | 47.5 | 7200 | 0.03 | 268.35
916 | Story5 | B21 | 250UB37.3 | Beam | 300PLUS-300 | Steel I/Wide Flange | 146 | 256 | 47.5 | 4800 | 0.02 | 178.9
917 | Story5 | B22 | 250UB37.3 | Beam | 300PLUS-300 | Steel I/Wide Flange | 146 | 256 | 47.5 | 7200 | 0.03 | 268.35
918 | Story5 | B23 | 250UB37.3 | Beam | 300PLUS-300 | Steel I/Wide Flange | 146 | 256 | 47.5 | 7200 | 0.03 | 268.35
919 | Story5 | B24 | 250UB37.3 | Beam | 300PLUS-300 | Steel I/Wide Flange | 146 | 256 | 47.5 | 4800 | 0.02 | 178.9
920 | Story5 | B25 | 250UB37.3 | Beam | 300PLUS-300 | Steel I/Wide Flange | 146 | 256 | 47.5 | 7200 | 0.03 | 268.35
921 | Story5 | B26 | 250UB37.3 | Beam | 300PLUS-300 | Steel I/Wide Flange | 146 | 256 | 47.5 | 4800 | 0.02 | 178.9
922 | Story5 | B30 | 250UB37.3 | Beam | 300PLUS-300 | Steel I/Wide Flange | 146 | 256 | 47.5 | 4800 | 0.02 | 178.9
923 | Story5 | B31 | 250UB37.3 | Beam | 300PLUS-300 | Steel I/Wide Flange | 146 | 256 | 47.5 | 7200 | 0.03 | 268.35
924 | Story5 | B32 | 250UB37.3 | Beam | 300PLUS-300 | Steel I/Wide Flange | 146 | 256 | 47.5 | 4800 | 0.02 | 178.9
925 | Story5 | B33 | 250UB37.3 | Beam | 300PLUS-300 | Steel I/Wide Flange | 146 | 256 | 47.5 | 7200 | 0.03 | 268.35
926 | Story5 | B34 | 250UB37.3 | Beam | 300PLUS-300 | Steel I/Wide Flange | 146 | 256 | 47.5 | 7200 | 0.03 | 268.35
927 | Story5 | B35 | 250UB37.3 | Beam | 300PLUS-300 | Steel I/Wide Flange | 146 | 256 | 47.5 | 4800 | 0.02 | 178.9
928 | Story5 | B36 | 250UB37.3 | Beam | 300PLUS-300 | Steel I/Wide Flange | 146 | 256 | 47.5 | 7200 | 0.03 | 268.35
929 | Story5 | B37 | 250UB37.3 | Beam | 300PLUS-300 | Steel I/Wide Flange | 146 | 256 | 47.5 | 4800 | 0.02 | 178.9
930 | Story5 | B38 | 250UB37.3 | Beam | 300PLUS-300 | Steel I/Wide Flange | 146 | 256 | 47.5 | 7200 | 0.03 | 268.35
931 | Story5 | B40 | 250UB37.3 | Beam | 300PLUS-300 | Steel I/Wide Flange | 146 | 256 | 47.5 | 7200 | 0.03 | 268.35
932 | Story5 | B41 | 250UB37.3 | Beam | 300PLUS-300 | Steel I/Wide Flange | 146 | 256 | 47.5 | 4800 | 0.02 | 178.9
933 | Story5 | B42 | 250UB37.3 | Beam | 300PLUS-300 | Steel I/Wide Flange | 146 | 256 | 47.5 | 7200 | 0.03 | 268.35
934 | Story5 | B43 | 250UB37.3 | Beam | 300PLUS-300 | Steel I/Wide Flange | 146 | 256 | 47.5 | 4800 | 0.02 | 178.9
935 | Story5 | B44 | 250UB37.3 | Beam | 300PLUS-300 | Steel I/Wide Flange | 146 | 256 | 47.5 | 7200 | 0.03 | 268.35
936 | Story5 | B45 | 250UB37.3 | Beam | 300PLUS-300 | Steel I/Wide Flange | 146 | 256 | 47.5 | 7200 | 0.03 | 268.35
937 | Story5 | B46 | 250UB37.3 | Beam | 300PLUS-300 | Steel I/Wide Flange | 146 | 256 | 47.5 | 4800 | 0.02 | 178.9
938 | Story5 | B47 | 250UB37.3 | Beam | 300PLUS-300 | Steel I/Wide Flange | 146 | 256 | 47.5 | 7200 | 0.03 | 268.35
939 | Story5 | B48 | 250UB37.3 | Beam | 300PLUS-300 | Steel I/Wide Flange | 146 | 256 | 47.5 | 4800 | 0.02 | 178.9
940 | Story5 | B49 | 250UB37.3 | Beam | 300PLUS-300 | Steel I/Wide Flange | 146 | 256 | 47.5 | 7200 | 0.03 | 268.35
941 | Story5 | B50 | 250UB37.3 | Beam | 300PLUS-300 | Steel I/Wide Flange | 146 | 256 | 47.5 | 4800 | 0.02 | 178.9
942 | Story5 | B51 | 250UB37.3 | Beam | 300PLUS-300 | Steel I/Wide Flange | 146 | 256 | 47.5 | 7200 | 0.03 | 268.35
943 | Story5 | B52 | 250UB37.3 | Beam | 300PLUS-300 | Steel I/Wide Flange | 146 | 256 | 47.5 | 4800 | 0.02 | 178.9
944 | Story5 | B53 | 250UB37.3 | Beam | 300PLUS-300 | Steel I/Wide Flange | 146 | 256 | 47.5 | 7200 | 0.03 | 268.35
945 | Story5 | B54 | 250UB37.3 | Beam | 300PLUS-300 | Steel I/Wide Flange | 146 | 256 | 47.5 | 4800 | 0.02 | 178.9
946 | Story5 | B55 | 250UB37.3 | Beam | 300PLUS-300 | Steel I/Wide Flange | 146 | 256 | 47.5 | 7200 | 0.03 | 268.35
947 | Story5 | B56 | 250UB37.3 | Beam | 300PLUS-300 | Steel I/Wide Flange | 146 | 256 | 47.5 | 4800 | 0.02 | 178.9
948 | Story5 | B57 | 250UB37.3 | Beam | 300PLUS-300 | Steel I/Wide Flange | 146 | 256 | 47.5 | 4800 | 0.02 | 178.9
949 | Story5 | B58 | 250UB37.3 | Beam | 300PLUS-300 | Steel I/Wide Flange | 146 | 256 | 47.5 | 4800 | 0.02 | 178.9
950 | Story5 | B59 | 250UB37.3 | Beam | 300PLUS-300 | Steel I/Wide Flange | 146 | 256 | 47.5 | 4800 | 0.02 | 178.9
951 | Story5 | B60 | 250UB37.3 | Beam | 300PLUS-300 | Steel I/Wide Flange | 146 | 256 | 47.5 | 4800 | 0.02 | 178.9
952 | Story4 | B1 | 250UB37.3 | Beam | 300PLUS-300 | Steel I/Wide Flange | 146 | 256 | 47.5 | 7200 | 0.03 | 268.35
953 | Story4 | B2 | 250UB37.3 | Beam | 300PLUS-300 | Steel I/Wide Flange | 146 | 256 | 47.5 | 4800 | 0.02 | 178.9
954 | Story4 | B3 | 250UB37.3 | Beam | 300PLUS-300 | Steel I/Wide Flange | 146 | 256 | 47.5 | 7200 | 0.03 | 268.35
955 | Story4 | B4 | 250UB37.3 | Beam | 300PLUS-300 | Steel I/Wide Flange | 146 | 256 | 47.5 | 4800 | 0.02 | 178.9
956 | Story4 | B5 | 250UB37.3 | Beam | 300PLUS-300 | Steel I/Wide Flange | 146 | 256 | 47.5 | 7200 | 0.03 | 268.35
957 | Story4 | B6 | 250UB37.3 | Beam | 300PLUS-300 | Steel I/Wide Flange | 146 | 256 | 47.5 | 4800 | 0.02 | 178.9
958 | Story4 | B7 | 250UB37.3 | Beam | 300PLUS-300 | Steel I/Wide Flange | 146 | 256 | 47.5 | 7200 | 0.03 | 268.35
959 | Story4 | B8 | 250UB37.3 | Beam | 300PLUS-300 | Steel I/Wide Flange | 146 | 256 | 47.5 | 4800 | 0.02 | 178.9
960 | Story4 | B9 | 250UB37.3 | Beam | 300PLUS-300 | Steel I/Wide Flange | 146 | 256 | 47.5 | 7200 | 0.03 | 268.35
961 | Story4 | B10 | 250UB37.3 | Beam | 300PLUS-300 | Steel I/Wide Flange | 146 | 256 | 47.5 | 4800 | 0.02 | 178.9
962 | Story4 | B11 | 250UB37.3 | Beam | 300PLUS-300 | Steel I/Wide Flange | 146 | 256 | 47.5 | 7200 | 0.03 | 268.35
963 | Story4 | B12 | 250UB37.3 | Beam | 300PLUS-300 | Steel I/Wide Flange | 146 | 256 | 47.5 | 7200 | 0.03 | 268.35
964 | Story4 | B13 | 250UB37.3 | Beam | 300PLUS-300 | Steel I/Wide Flange | 146 | 256 | 47.5 | 4800 | 0.02 | 178.9
965 | Story4 | B14 | 250UB37.3 | Beam | 300PLUS-300 | Steel I/Wide Flange | 146 | 256 | 47.5 | 7200 | 0.03 | 268.35
966 | Story4 | B15 | 250UB37.3 | Beam | 300PLUS-300 | Steel I/Wide Flange | 146 | 256 | 47.5 | 4800 | 0.02 | 178.9
967 | Story4 | B16 | 250UB37.3 | Beam | 300PLUS-300 | Steel I/Wide Flange | 146 | 256 | 47.5 | 7200 | 0.03 | 268.35
968 | Story4 | B17 | 250UB37.3 | Beam | 300PLUS-300 | Steel I/Wide Flange | 146 | 256 | 47.5 | 4800 | 0.02 | 178.9
969 | Story4 | B18 | 250UB37.3 | Beam | 300PLUS-300 | Steel I/Wide Flange | 146 | 256 | 47.5 | 7200 | 0.03 | 268.35
970 | Story4 | B19 | 250UB37.3 | Beam | 300PLUS-300 | Steel I/Wide Flange | 146 | 256 | 47.5 | 4800 | 0.02 | 178.9
971 | Story4 | B20 | 250UB37.3 | Beam | 300PLUS-300 | Steel I/Wide Flange | 146 | 256 | 47.5 | 7200 | 0.03 | 268.35
972 | Story4 | B21 | 250UB37.3 | Beam | 300PLUS-300 | Steel I/Wide Flange | 146 | 256 | 47.5 | 4800 | 0.02 | 178.9
973 | Story4 | B22 | 250UB37.3 | Beam | 300PLUS-300 | Steel I/Wide Flange | 146 | 256 | 47.5 | 7200 | 0.03 | 268.35
974 | Story4 | B23 | 250UB37.3 | Beam | 300PLUS-300 | Steel I/Wide Flange | 146 | 256 | 47.5 | 7200 | 0.03 | 268.35
975 | Story4 | B24 | 250UB37.3 | Beam | 300PLUS-300 | Steel I/Wide Flange | 146 | 256 | 47.5 | 4800 | 0.02 | 178.9
976 | Story4 | B25 | 250UB37.3 | Beam | 300PLUS-300 | Steel I/Wide Flange | 146 | 256 | 47.5 | 7200 | 0.03 | 268.35
977 | Story4 | B26 | 250UB37.3 | Beam | 300PLUS-300 | Steel I/Wide Flange | 146 | 256 | 47.5 | 4800 | 0.02 | 178.9
978 | Story4 | B30 | 250UB37.3 | Beam | 300PLUS-300 | Steel I/Wide Flange | 146 | 256 | 47.5 | 4800 | 0.02 | 178.9
979 | Story4 | B31 | 250UB37.3 | Beam | 300PLUS-300 | Steel I/Wide Flange | 146 | 256 | 47.5 | 7200 | 0.03 | 268.35
980 | Story4 | B32 | 250UB37.3 | Beam | 300PLUS-300 | Steel I/Wide Flange | 146 | 256 | 47.5 | 4800 | 0.02 | 178.9
981 | Story4 | B33 | 250UB37.3 | Beam | 300PLUS-300 | Steel I/Wide Flange | 146 | 256 | 47.5 | 7200 | 0.03 | 268.35
982 | Story4 | B34 | 250UB37.3 | Beam | 300PLUS-300 | Steel I/Wide Flange | 146 | 256 | 47.5 | 7200 | 0.03 | 268.35
983 | Story4 | B35 | 250UB37.3 | Beam | 300PLUS-300 | Steel I/Wide Flange | 146 | 256 | 47.5 | 4800 | 0.02 | 178.9
984 | Story4 | B36 | 250UB37.3 | Beam | 300PLUS-300 | Steel I/Wide Flange | 146 | 256 | 47.5 | 7200 | 0.03 | 268.35
985 | Story4 | B37 | 250UB37.3 | Beam | 300PLUS-300 | Steel I/Wide Flange | 146 | 256 | 47.5 | 4800 | 0.02 | 178.9
986 | Story4 | B38 | 250UB37.3 | Beam | 300PLUS-300 | Steel I/Wide Flange | 146 | 256 | 47.5 | 7200 | 0.03 | 268.35
987 | Story4 | B40 | 250UB37.3 | Beam | 300PLUS-300 | Steel I/Wide Flange | 146 | 256 | 47.5 | 7200 | 0.03 | 268.35
988 | Story4 | B41 | 250UB37.3 | Beam | 300PLUS-300 | Steel I/Wide Flange | 146 | 256 | 47.5 | 4800 | 0.02 | 178.9
989 | Story4 | B42 | 250UB37.3 | Beam | 300PLUS-300 | Steel I/Wide Flange | 146 | 256 | 47.5 | 7200 | 0.03 | 268.35
990 | Story4 | B43 | 250UB37.3 | Beam | 300PLUS-300 | Steel I/Wide Flange | 146 | 256 | 47.5 | 4800 | 0.02 | 178.9
991 | Story4 | B44 | 250UB37.3 | Beam | 300PLUS-300 | Steel I/Wide Flange | 146 | 256 | 47.5 | 7200 | 0.03 | 268.35
992 | Story4 | B45 | 250UB37.3 | Beam | 300PLUS-300 | Steel I/Wide Flange | 146 | 256 | 47.5 | 7200 | 0.03 | 268.35
993 | Story4 | B46 | 250UB37.3 | Beam | 300PLUS-300 | Steel I/Wide Flange | 146 | 256 | 47.5 | 4800 | 0.02 | 178.9
994 | Story4 | B47 | 250UB37.3 | Beam | 300PLUS-300 | Steel I/Wide Flange | 146 | 256 | 47.5 | 7200 | 0.03 | 268.35
995 | Story4 | B48 | 250UB37.3 | Beam | 300PLUS-300 | Steel I/Wide Flange | 146 | 256 | 47.5 | 4800 | 0.02 | 178.9
996 | Story4 | B49 | 250UB37.3 | Beam | 300PLUS-300 | Steel I/Wide Flange | 146 | 256 | 47.5 | 7200 | 0.03 | 268.35
997 | Story4 | B50 | 250UB37.3 | Beam | 300PLUS-300 | Steel I/Wide Flange | 146 | 256 | 47.5 | 4800 | 0.02 | 178.9
998 | Story4 | B51 | 250UB37.3 | Beam | 300PLUS-300 | Steel I/Wide Flange | 146 | 256 | 47.5 | 7200 | 0.03 | 268.35
999 | Story4 | B52 | 250UB37.3 | Beam | 300PLUS-300 | Steel I/Wide Flange | 146 | 256 | 47.5 | 4800 | 0.02 | 178.9
1000 | Story4 | B53 | 250UB37.3 | Beam | 300PLUS-300 | Steel I/Wide Flange | 146 | 256 | 47.5 | 7200 | 0.03 | 268.35
1001 | Story4 | B54 | 250UB37.3 | Beam | 300PLUS-300 | Steel I/Wide Flange | 146 | 256 | 47.5 | 4800 | 0.02 | 178.9
1002 | Story4 | B55 | 250UB37.3 | Beam | 300PLUS-300 | Steel I/Wide Flange | 146 | 256 | 47.5 | 7200 | 0.03 | 268.35
1003 | Story4 | B56 | 250UB37.3 | Beam | 300PLUS-300 | Steel I/Wide Flange | 146 | 256 | 47.5 | 4800 | 0.02 | 178.9
1004 | Story4 | B57 | 250UB37.3 | Beam | 300PLUS-300 | Steel I/Wide Flange | 146 | 256 | 47.5 | 4800 | 0.02 | 178.9
1005 | Story4 | B58 | 250UB37.3 | Beam | 300PLUS-300 | Steel I/Wide Flange | 146 | 256 | 47.5 | 4800 | 0.02 | 178.9
1006 | Story4 | B59 | 250UB37.3 | Beam | 300PLUS-300 | Steel I/Wide Flange | 146 | 256 | 47.5 | 4800 | 0.02 | 178.9
1007 | Story4 | B60 | 250UB37.3 | Beam | 300PLUS-300 | Steel I/Wide Flange | 146 | 256 | 47.5 | 4800 | 0.02 | 178.9
1008 | Story3 | B1 | 250UB37.3 | Beam | 300PLUS-300 | Steel I/Wide Flange | 146 | 256 | 47.5 | 7200 | 0.03 | 268.35
1009 | Story3 | B2 | 250UB37.3 | Beam | 300PLUS-300 | Steel I/Wide Flange | 146 | 256 | 47.5 | 4800 | 0.02 | 178.9
1010 | Story3 | B3 | 250UB37.3 | Beam | 300PLUS-300 | Steel I/Wide Flange | 146 | 256 | 47.5 | 7200 | 0.03 | 268.35
1011 | Story3 | B4 | 250UB37.3 | Beam | 300PLUS-300 | Steel I/Wide Flange | 146 | 256 | 47.5 | 4800 | 0.02 | 178.9
1012 | Story3 | B5 | 250UB37.3 | Beam | 300PLUS-300 | Steel I/Wide Flange | 146 | 256 | 47.5 | 7200 | 0.03 | 268.35
1013 | Story3 | B6 | 250UB37.3 | Beam | 300PLUS-300 | Steel I/Wide Flange | 146 | 256 | 47.5 | 4800 | 0.02 | 178.9
1014 | Story3 | B7 | 250UB37.3 | Beam | 300PLUS-300 | Steel I/Wide Flange | 146 | 256 | 47.5 | 7200 | 0.03 | 268.35
1015 | Story3 | B8 | 250UB37.3 | Beam | 300PLUS-300 | Steel I/Wide Flange | 146 | 256 | 47.5 | 4800 | 0.02 | 178.9
1016 | Story3 | B9 | 250UB37.3 | Beam | 300PLUS-300 | Steel I/Wide Flange | 146 | 256 | 47.5 | 7200 | 0.03 | 268.35
1017 | Story3 | B10 | 250UB37.3 | Beam | 300PLUS-300 | Steel I/Wide Flange | 146 | 256 | 47.5 | 4800 | 0.02 | 178.9
1018 | Story3 | B11 | 250UB37.3 | Beam | 300PLUS-300 | Steel I/Wide Flange | 146 | 256 | 47.5 | 7200 | 0.03 | 268.35
1019 | Story3 | B12 | 250UB37.3 | Beam | 300PLUS-300 | Steel I/Wide Flange | 146 | 256 | 47.5 | 7200 | 0.03 | 268.35
1020 | Story3 | B13 | 250UB37.3 | Beam | 300PLUS-300 | Steel I/Wide Flange | 146 | 256 | 47.5 | 4800 | 0.02 | 178.9
1021 | Story3 | B14 | 250UB37.3 | Beam | 300PLUS-300 | Steel I/Wide Flange | 146 | 256 | 47.5 | 7200 | 0.03 | 268.35
1022 | Story3 | B15 | 250UB37.3 | Beam | 300PLUS-300 | Steel I/Wide Flange | 146 | 256 | 47.5 | 4800 | 0.02 | 178.9
1023 | Story3 | B16 | 250UB37.3 | Beam | 300PLUS-300 | Steel I/Wide Flange | 146 | 256 | 47.5 | 7200 | 0.03 | 268.35
1024 | Story3 | B17 | 250UB37.3 | Beam | 300PLUS-300 | Steel I/Wide Flange | 146 | 256 | 47.5 | 4800 | 0.02 | 178.9
1025 | Story3 | B18 | 250UB37.3 | Beam | 300PLUS-300 | Steel I/Wide Flange | 146 | 256 | 47.5 | 7200 | 0.03 | 268.35
1026 | Story3 | B19 | 250UB37.3 | Beam | 300PLUS-300 | Steel I/Wide Flange | 146 | 256 | 47.5 | 4800 | 0.02 | 178.9
1027 | Story3 | B20 | 250UB37.3 | Beam | 300PLUS-300 | Steel I/Wide Flange | 146 | 256 | 47.5 | 7200 | 0.03 | 268.35
1028 | Story3 | B21 | 250UB37.3 | Beam | 300PLUS-300 | Steel I/Wide Flange | 146 | 256 | 47.5 | 4800 | 0.02 | 178.9
1029 | Story3 | B22 | 250UB37.3 | Beam | 300PLUS-300 | Steel I/Wide Flange | 146 | 256 | 47.5 | 7200 | 0.03 | 268.35
1030 | Story3 | B23 | 250UB37.3 | Beam | 300PLUS-300 | Steel I/Wide Flange | 146 | 256 | 47.5 | 7200 | 0.03 | 268.35
1031 | Story3 | B24 | 250UB37.3 | Beam | 300PLUS-300 | Steel I/Wide Flange | 146 | 256 | 47.5 | 4800 | 0.02 | 178.9
1032 | Story3 | B25 | 250UB37.3 | Beam | 300PLUS-300 | Steel I/Wide Flange | 146 | 256 | 47.5 | 7200 | 0.03 | 268.35
1033 | Story3 | B26 | 250UB37.3 | Beam | 300PLUS-300 | Steel I/Wide Flange | 146 | 256 | 47.5 | 4800 | 0.02 | 178.9
1034 | Story3 | B30 | 250UB37.3 | Beam | 300PLUS-300 | Steel I/Wide Flange | 146 | 256 | 47.5 | 4800 | 0.02 | 178.9
1035 | Story3 | B31 | 250UB37.3 | Beam | 300PLUS-300 | Steel I/Wide Flange | 146 | 256 | 47.5 | 7200 | 0.03 | 268.35
1036 | Story3 | B32 | 250UB37.3 | Beam | 300PLUS-300 | Steel I/Wide Flange | 146 | 256 | 47.5 | 4800 | 0.02 | 178.9
1037 | Story3 | B33 | 250UB37.3 | Beam | 300PLUS-300 | Steel I/Wide Flange | 146 | 256 | 47.5 | 7200 | 0.03 | 268.35
1038 | Story3 | B34 | 250UB37.3 | Beam | 300PLUS-300 | Steel I/Wide Flange | 146 | 256 | 47.5 | 7200 | 0.03 | 268.35
1039 | Story3 | B35 | 250UB37.3 | Beam | 300PLUS-300 | Steel I/Wide Flange | 146 | 256 | 47.5 | 4800 | 0.02 | 178.9
1040 | Story3 | B36 | 250UB37.3 | Beam | 300PLUS-300 | Steel I/Wide Flange | 146 | 256 | 47.5 | 7200 | 0.03 | 268.35
1041 | Story3 | B37 | 250UB37.3 | Beam | 300PLUS-300 | Steel I/Wide Flange | 146 | 256 | 47.5 | 4800 | 0.02 | 178.9
1042 | Story3 | B38 | 250UB37.3 | Beam | 300PLUS-300 | Steel I/Wide Flange | 146 | 256 | 47.5 | 7200 | 0.03 | 268.35
1043 | Story3 | B40 | 250UB37.3 | Beam | 300PLUS-300 | Steel I/Wide Flange | 146 | 256 | 47.5 | 7200 | 0.03 | 268.35
1044 | Story3 | B41 | 250UB37.3 | Beam | 300PLUS-300 | Steel I/Wide Flange | 146 | 256 | 47.5 | 4800 | 0.02 | 178.9
1045 | Story3 | B42 | 250UB37.3 | Beam | 300PLUS-300 | Steel I/Wide Flange | 146 | 256 | 47.5 | 7200 | 0.03 | 268.35
1046 | Story3 | B43 | 250UB37.3 | Beam | 300PLUS-300 | Steel I/Wide Flange | 146 | 256 | 47.5 | 4800 | 0.02 | 178.9
1047 | Story3 | B44 | 250UB37.3 | Beam | 300PLUS-300 | Steel I/Wide Flange | 146 | 256 | 47.5 | 7200 | 0.03 | 268.35
1048 | Story3 | B45 | 250UB37.3 | Beam | 300PLUS-300 | Steel I/Wide Flange | 146 | 256 | 47.5 | 7200 | 0.03 | 268.35
1049 | Story3 | B46 | 250UB37.3 | Beam | 300PLUS-300 | Steel I/Wide Flange | 146 | 256 | 47.5 | 4800 | 0.02 | 178.9
1050 | Story3 | B47 | 250UB37.3 | Beam | 300PLUS-300 | Steel I/Wide Flange | 146 | 256 | 47.5 | 7200 | 0.03 | 268.35
1051 | Story3 | B48 | 250UB37.3 | Beam | 300PLUS-300 | Steel I/Wide Flange | 146 | 256 | 47.5 | 4800 | 0.02 | 178.9
1052 | Story3 | B49 | 250UB37.3 | Beam | 300PLUS-300 | Steel I/Wide Flange | 146 | 256 | 47.5 | 7200 | 0.03 | 268.35
1053 | Story3 | B50 | 250UB37.3 | Beam | 300PLUS-300 | Steel I/Wide Flange | 146 | 256 | 47.5 | 4800 | 0.02 | 178.9
1054 | Story3 | B51 | 250UB37.3 | Beam | 300PLUS-300 | Steel I/Wide Flange | 146 | 256 | 47.5 | 7200 | 0.03 | 268.35
1055 | Story3 | B52 | 250UB37.3 | Beam | 300PLUS-300 | Steel I/Wide Flange | 146 | 256 | 47.5 | 4800 | 0.02 | 178.9
1056 | Story3 | B53 | 250UB37.3 | Beam | 300PLUS-300 | Steel I/Wide Flange | 146 | 256 | 47.5 | 7200 | 0.03 | 268.35
1057 | Story3 | B54 | 250UB37.3 | Beam | 300PLUS-300 | Steel I/Wide Flange | 146 | 256 | 47.5 | 4800 | 0.02 | 178.9
1058 | Story3 | B55 | 250UB37.3 | Beam | 300PLUS-300 | Steel I/Wide Flange | 146 | 256 | 47.5 | 7200 | 0.03 | 268.35
1059 | Story3 | B56 | 250UB37.3 | Beam | 300PLUS-300 | Steel I/Wide Flange | 146 | 256 | 47.5 | 4800 | 0.02 | 178.9
1060 | Story3 | B57 | 250UB37.3 | Beam | 300PLUS-300 | Steel I/Wide Flange | 146 | 256 | 47.5 | 4800 | 0.02 | 178.9
1061 | Story3 | B58 | 250UB37.3 | Beam | 300PLUS-300 | Steel I/Wide Flange | 146 | 256 | 47.5 | 4800 | 0.02 | 178.9
1062 | Story3 | B59 | 250UB37.3 | Beam | 300PLUS-300 | Steel I/Wide Flange | 146 | 256 | 47.5 | 4800 | 0.02 | 178.9
1063 | Story3 | B60 | 250UB37.3 | Beam | 300PLUS-300 | Steel I/Wide Flange | 146 | 256 | 47.5 | 4800 | 0.02 | 178.9
1064 | Story2 | B1 | 250UB37.3 | Beam | 300PLUS-300 | Steel I/Wide Flange | 146 | 256 | 47.5 | 7200 | 0.03 | 268.35
1065 | Story2 | B2 | 250UB37.3 | Beam | 300PLUS-300 | Steel I/Wide Flange | 146 | 256 | 47.5 | 4800 | 0.02 | 178.9
1066 | Story2 | B3 | 250UB37.3 | Beam | 300PLUS-300 | Steel I/Wide Flange | 146 | 256 | 47.5 | 7200 | 0.03 | 268.35
1067 | Story2 | B4 | 250UB37.3 | Beam | 300PLUS-300 | Steel I/Wide Flange | 146 | 256 | 47.5 | 4800 | 0.02 | 178.9
1068 | Story2 | B5 | 250UB37.3 | Beam | 300PLUS-300 | Steel I/Wide Flange | 146 | 256 | 47.5 | 7200 | 0.03 | 268.35
1069 | Story2 | B6 | 250UB37.3 | Beam | 300PLUS-300 | Steel I/Wide Flange | 146 | 256 | 47.5 | 4800 | 0.02 | 178.9
1070 | Story2 | B7 | 250UB37.3 | Beam | 300PLUS-300 | Steel I/Wide Flange | 146 | 256 | 47.5 | 7200 | 0.03 | 268.35
1071 | Story2 | B8 | 250UB37.3 | Beam | 300PLUS-300 | Steel I/Wide Flange | 146 | 256 | 47.5 | 4800 | 0.02 | 178.9
1072 | Story2 | B9 | 250UB37.3 | Beam | 300PLUS-300 | Steel I/Wide Flange | 146 | 256 | 47.5 | 7200 | 0.03 | 268.35
1073 | Story2 | B10 | 250UB37.3 | Beam | 300PLUS-300 | Steel I/Wide Flange | 146 | 256 | 47.5 | 4800 | 0.02 | 178.9
1074 | Story2 | B11 | 250UB37.3 | Beam | 300PLUS-300 | Steel I/Wide Flange | 146 | 256 | 47.5 | 7200 | 0.03 | 268.35
1075 | Story2 | B12 | 250UB37.3 | Beam | 300PLUS-300 | Steel I/Wide Flange | 146 | 256 | 47.5 | 7200 | 0.03 | 268.35
1076 | Story2 | B13 | 250UB37.3 | Beam | 300PLUS-300 | Steel I/Wide Flange | 146 | 256 | 47.5 | 4800 | 0.02 | 178.9
1077 | Story2 | B14 | 250UB37.3 | Beam | 300PLUS-300 | Steel I/Wide Flange | 146 | 256 | 47.5 | 7200 | 0.03 | 268.35
1078 | Story2 | B15 | 250UB37.3 | Beam | 300PLUS-300 | Steel I/Wide Flange | 146 | 256 | 47.5 | 4800 | 0.02 | 178.9
1079 | Story2 | B16 | 250UB37.3 | Beam | 300PLUS-300 | Steel I/Wide Flange | 146 | 256 | 47.5 | 7200 | 0.03 | 268.35
1080 | Story2 | B17 | 250UB37.3 | Beam | 300PLUS-300 | Steel I/Wide Flange | 146 | 256 | 47.5 | 4800 | 0.02 | 178.9
1081 | Story2 | B18 | 250UB37.3 | Beam | 300PLUS-300 | Steel I/Wide Flange | 146 | 256 | 47.5 | 7200 | 0.03 | 268.35
1082 | Story2 | B19 | 250UB37.3 | Beam | 300PLUS-300 | Steel I/Wide Flange | 146 | 256 | 47.5 | 4800 | 0.02 | 178.9
1083 | Story2 | B20 | 250UB37.3 | Beam | 300PLUS-300 | Steel I/Wide Flange | 146 | 256 | 47.5 | 7200 | 0.03 | 268.35
1084 | Story2 | B21 | 250UB37.3 | Beam | 300PLUS-300 | Steel I/Wide Flange | 146 | 256 | 47.5 | 4800 | 0.02 | 178.9
1085 | Story2 | B22 | 250UB37.3 | Beam | 300PLUS-300 | Steel I/Wide Flange | 146 | 256 | 47.5 | 7200 | 0.03 | 268.35
1086 | Story2 | B23 | 250UB37.3 | Beam | 300PLUS-300 | Steel I/Wide Flange | 146 | 256 | 47.5 | 7200 | 0.03 | 268.35
1087 | Story2 | B24 | 250UB37.3 | Beam | 300PLUS-300 | Steel I/Wide Flange | 146 | 256 | 47.5 | 4800 | 0.02 | 178.9
1088 | Story2 | B25 | 250UB37.3 | Beam | 300PLUS-300 | Steel I/Wide Flange | 146 | 256 | 47.5 | 7200 | 0.03 | 268.35
1089 | Story2 | B26 | 250UB37.3 | Beam | 300PLUS-300 | Steel I/Wide Flange | 146 | 256 | 47.5 | 4800 | 0.02 | 178.9
1090 | Story2 | B30 | 250UB37.3 | Beam | 300PLUS-300 | Steel I/Wide Flange | 146 | 256 | 47.5 | 4800 | 0.02 | 178.9
1091 | Story2 | B31 | 250UB37.3 | Beam | 300PLUS-300 | Steel I/Wide Flange | 146 | 256 | 47.5 | 7200 | 0.03 | 268.35
1092 | Story2 | B32 | 250UB37.3 | Beam | 300PLUS-300 | Steel I/Wide Flange | 146 | 256 | 47.5 | 4800 | 0.02 | 178.9
1093 | Story2 | B33 | 250UB37.3 | Beam | 300PLUS-300 | Steel I/Wide Flange | 146 | 256 | 47.5 | 7200 | 0.03 | 268.35
1094 | Story2 | B34 | 250UB37.3 | Beam | 300PLUS-300 | Steel I/Wide Flange | 146 | 256 | 47.5 | 7200 | 0.03 | 268.35
1095 | Story2 | B35 | 250UB37.3 | Beam | 300PLUS-300 | Steel I/Wide Flange | 146 | 256 | 47.5 | 4800 | 0.02 | 178.9
1096 | Story2 | B36 | 250UB37.3 | Beam | 300PLUS-300 | Steel I/Wide Flange | 146 | 256 | 47.5 | 7200 | 0.03 | 268.35
1097 | Story2 | B37 | 250UB37.3 | Beam | 300PLUS-300 | Steel I/Wide Flange | 146 | 256 | 47.5 | 4800 | 0.02 | 178.9
1098 | Story2 | B38 | 250UB37.3 | Beam | 300PLUS-300 | Steel I/Wide Flange | 146 | 256 | 47.5 | 7200 | 0.03 | 268.35
1099 | Story2 | B40 | 250UB37.3 | Beam | 300PLUS-300 | Steel I/Wide Flange | 146 | 256 | 47.5 | 7200 | 0.03 | 268.35
1100 | Story2 | B41 | 250UB37.3 | Beam | 300PLUS-300 | Steel I/Wide Flange | 146 | 256 | 47.5 | 4800 | 0.02 | 178.9
1101 | Story2 | B42 | 250UB37.3 | Beam | 300PLUS-300 | Steel I/Wide Flange | 146 | 256 | 47.5 | 7200 | 0.03 | 268.35
1102 | Story2 | B43 | 250UB37.3 | Beam | 300PLUS-300 | Steel I/Wide Flange | 146 | 256 | 47.5 | 4800 | 0.02 | 178.9
1103 | Story2 | B44 | 250UB37.3 | Beam | 300PLUS-300 | Steel I/Wide Flange | 146 | 256 | 47.5 | 7200 | 0.03 | 268.35
1104 | Story2 | B45 | 250UB37.3 | Beam | 300PLUS-300 | Steel I/Wide Flange | 146 | 256 | 47.5 | 7200 | 0.03 | 268.35
1105 | Story2 | B46 | 250UB37.3 | Beam | 300PLUS-300 | Steel I/Wide Flange | 146 | 256 | 47.5 | 4800 | 0.02 | 178.9
1106 | Story2 | B47 | 250UB37.3 | Beam | 300PLUS-300 | Steel I/Wide Flange | 146 | 256 | 47.5 | 7200 | 0.03 | 268.35
1107 | Story2 | B48 | 250UB37.3 | Beam | 300PLUS-300 | Steel I/Wide Flange | 146 | 256 | 47.5 | 4800 | 0.02 | 178.9
1108 | Story2 | B49 | 250UB37.3 | Beam | 300PLUS-300 | Steel I/Wide Flange | 146 | 256 | 47.5 | 7200 | 0.03 | 268.35
1109 | Story2 | B50 | 250UB37.3 | Beam | 300PLUS-300 | Steel I/Wide Flange | 146 | 256 | 47.5 | 4800 | 0.02 | 178.9
1110 | Story2 | B51 | 250UB37.3 | Beam | 300PLUS-300 | Steel I/Wide Flange | 146 | 256 | 47.5 | 7200 | 0.03 | 268.35
1111 | Story2 | B52 | 250UB37.3 | Beam | 300PLUS-300 | Steel I/Wide Flange | 146 | 256 | 47.5 | 4800 | 0.02 | 178.9
1112 | Story2 | B53 | 250UB37.3 | Beam | 300PLUS-300 | Steel I/Wide Flange | 146 | 256 | 47.5 | 7200 | 0.03 | 268.35
1113 | Story2 | B54 | 250UB37.3 | Beam | 300PLUS-300 | Steel I/Wide Flange | 146 | 256 | 47.5 | 4800 | 0.02 | 178.9
1114 | Story2 | B55 | 250UB37.3 | Beam | 300PLUS-300 | Steel I/Wide Flange | 146 | 256 | 47.5 | 7200 | 0.03 | 268.35
1115 | Story2 | B56 | 250UB37.3 | Beam | 300PLUS-300 | Steel I/Wide Flange | 146 | 256 | 47.5 | 4800 | 0.02 | 178.9
1116 | Story2 | B57 | 250UB37.3 | Beam | 300PLUS-300 | Steel I/Wide Flange | 146 | 256 | 47.5 | 4800 | 0.02 | 178.9
1117 | Story2 | B58 | 250UB37.3 | Beam | 300PLUS-300 | Steel I/Wide Flange | 146 | 256 | 47.5 | 4800 | 0.02 | 178.9
1118 | Story2 | B59 | 250UB37.3 | Beam | 300PLUS-300 | Steel I/Wide Flange | 146 | 256 | 47.5 | 4800 | 0.02 | 178.9
1119 | Story2 | B60 | 250UB37.3 | Beam | 300PLUS-300 | Steel I/Wide Flange | 146 | 256 | 47.5 | 4800 | 0.02 | 178.9
1120 | Story1 | B1 | 250UB37.3 | Beam | 300PLUS-300 | Steel I/Wide Flange | 146 | 256 | 47.5 | 7200 | 0.03 | 268.35
1121 | Story1 | B2 | 250UB37.3 | Beam | 300PLUS-300 | Steel I/Wide Flange | 146 | 256 | 47.5 | 4800 | 0.02 | 178.9
1122 | Story1 | B3 | 250UB37.3 | Beam | 300PLUS-300 | Steel I/Wide Flange | 146 | 256 | 47.5 | 7200 | 0.03 | 268.35
1123 | Story1 | B4 | 250UB37.3 | Beam | 300PLUS-300 | Steel I/Wide Flange | 146 | 256 | 47.5 | 4800 | 0.02 | 178.9
1124 | Story1 | B5 | 250UB37.3 | Beam | 300PLUS-300 | Steel I/Wide Flange | 146 | 256 | 47.5 | 7200 | 0.03 | 268.35
1125 | Story1 | B6 | 250UB37.3 | Beam | 300PLUS-300 | Steel I/Wide Flange | 146 | 256 | 47.5 | 4800 | 0.02 | 178.9
1126 | Story1 | B7 | 250UB37.3 | Beam | 300PLUS-300 | Steel I/Wide Flange | 146 | 256 | 47.5 | 7200 | 0.03 | 268.35
1127 | Story1 | B8 | 250UB37.3 | Beam | 300PLUS-300 | Steel I/Wide Flange | 146 | 256 | 47.5 | 4800 | 0.02 | 178.9
1128 | Story1 | B9 | 250UB37.3 | Beam | 300PLUS-300 | Steel I/Wide Flange | 146 | 256 | 47.5 | 7200 | 0.03 | 268.35
1129 | Story1 | B10 | 250UB37.3 | Beam | 300PLUS-300 | Steel I/Wide Flange | 146 | 256 | 47.5 | 4800 | 0.02 | 178.9
1130 | Story1 | B11 | 250UB37.3 | Beam | 300PLUS-300 | Steel I/Wide Flange | 146 | 256 | 47.5 | 7200 | 0.03 | 268.35
1131 | Story1 | B12 | 250UB37.3 | Beam | 300PLUS-300 | Steel I/Wide Flange | 146 | 256 | 47.5 | 7200 | 0.03 | 268.35
1132 | Story1 | B13 | 250UB37.3 | Beam | 300PLUS-300 | Steel I/Wide Flange | 146 | 256 | 47.5 | 4800 | 0.02 | 178.9
1133 | Story1 | B14 | 250UB37.3 | Beam | 300PLUS-300 | Steel I/Wide Flange | 146 | 256 | 47.5 | 7200 | 0.03 | 268.35
1134 | Story1 | B15 | 250UB37.3 | Beam | 300PLUS-300 | Steel I/Wide Flange | 146 | 256 | 47.5 | 4800 | 0.02 | 178.9
1135 | Story1 | B16 | 250UB37.3 | Beam | 300PLUS-300 | Steel I/Wide Flange | 146 | 256 | 47.5 | 7200 | 0.03 | 268.35
1136 | Story1 | B17 | 250UB37.3 | Beam | 300PLUS-300 | Steel I/Wide Flange | 146 | 256 | 47.5 | 4800 | 0.02 | 178.9
1137 | Story1 | B18 | 250UB37.3 | Beam | 300PLUS-300 | Steel I/Wide Flange | 146 | 256 | 47.5 | 7200 | 0.03 | 268.35
1138 | Story1 | B19 | 250UB37.3 | Beam | 300PLUS-300 | Steel I/Wide Flange | 146 | 256 | 47.5 | 4800 | 0.02 | 178.9
1139 | Story1 | B20 | 250UB37.3 | Beam | 300PLUS-300 | Steel I/Wide Flange | 146 | 256 | 47.5 | 7200 | 0.03 | 268.35
1140 | Story1 | B21 | 250UB37.3 | Beam | 300PLUS-300 | Steel I/Wide Flange | 146 | 256 | 47.5 | 4800 | 0.02 | 178.9
1141 | Story1 | B22 | 250UB37.3 | Beam | 300PLUS-300 | Steel I/Wide Flange | 146 | 256 | 47.5 | 7200 | 0.03 | 268.35
1142 | Story1 | B23 | 250UB37.3 | Beam | 300PLUS-300 | Steel I/Wide Flange | 146 | 256 | 47.5 | 7200 | 0.03 | 268.35
1143 | Story1 | B24 | 250UB37.3 | Beam | 300PLUS-300 | Steel I/Wide Flange | 146 | 256 | 47.5 | 4800 | 0.02 | 178.9
1144 | Story1 | B25 | 250UB37.3 | Beam | 300PLUS-300 | Steel I/Wide Flange | 146 | 256 | 47.5 | 7200 | 0.03 | 268.35
1145 | Story1 | B26 | 250UB37.3 | Beam | 300PLUS-300 | Steel I/Wide Flange | 146 | 256 | 47.5 | 4800 | 0.02 | 178.9
1146 | Story1 | B30 | 250UB37.3 | Beam | 300PLUS-300 | Steel I/Wide Flange | 146 | 256 | 47.5 | 4800 | 0.02 | 178.9
1147 | Story1 | B31 | 250UB37.3 | Beam | 300PLUS-300 | Steel I/Wide Flange | 146 | 256 | 47.5 | 7200 | 0.03 | 268.35
1148 | Story1 | B32 | 250UB37.3 | Beam | 300PLUS-300 | Steel I/Wide Flange | 146 | 256 | 47.5 | 4800 | 0.02 | 178.9
1149 | Story1 | B33 | 250UB37.3 | Beam | 300PLUS-300 | Steel I/Wide Flange | 146 | 256 | 47.5 | 7200 | 0.03 | 268.35
1150 | Story1 | B34 | 250UB37.3 | Beam | 300PLUS-300 | Steel I/Wide Flange | 146 | 256 | 47.5 | 7200 | 0.03 | 268.35
1151 | Story1 | B35 | 250UB37.3 | Beam | 300PLUS-300 | Steel I/Wide Flange | 146 | 256 | 47.5 | 4800 | 0.02 | 178.9
1152 | Story1 | B36 | 250UB37.3 | Beam | 300PLUS-300 | Steel I/Wide Flange | 146 | 256 | 47.5 | 7200 | 0.03 | 268.35
1153 | Story1 | B37 | 250UB37.3 | Beam | 300PLUS-300 | Steel I/Wide Flange | 146 | 256 | 47.5 | 4800 | 0.02 | 178.9
1154 | Story1 | B38 | 250UB37.3 | Beam | 300PLUS-300 | Steel I/Wide Flange | 146 | 256 | 47.5 | 7200 | 0.03 | 268.35
1155 | Story1 | B40 | 250UB37.3 | Beam | 300PLUS-300 | Steel I/Wide Flange | 146 | 256 | 47.5 | 7200 | 0.03 | 268.35
1156 | Story1 | B41 | 250UB37.3 | Beam | 300PLUS-300 | Steel I/Wide Flange | 146 | 256 | 47.5 | 4800 | 0.02 | 178.9
1157 | Story1 | B42 | 250UB37.3 | Beam | 300PLUS-300 | Steel I/Wide Flange | 146 | 256 | 47.5 | 7200 | 0.03 | 268.35
1158 | Story1 | B43 | 250UB37.3 | Beam | 300PLUS-300 | Steel I/Wide Flange | 146 | 256 | 47.5 | 4800 | 0.02 | 178.9
1159 | Story1 | B44 | 250UB37.3 | Beam | 300PLUS-300 | Steel I/Wide Flange | 146 | 256 | 47.5 | 7200 | 0.03 | 268.35
1160 | Story1 | B45 | 250UB37.3 | Beam | 300PLUS-300 | Steel I/Wide Flange | 146 | 256 | 47.5 | 7200 | 0.03 | 268.35
1161 | Story1 | B46 | 250UB37.3 | Beam | 300PLUS-300 | Steel I/Wide Flange | 146 | 256 | 47.5 | 4800 | 0.02 | 178.9
1162 | Story1 | B47 | 250UB37.3 | Beam | 300PLUS-300 | Steel I/Wide Flange | 146 | 256 | 47.5 | 7200 | 0.03 | 268.35
1163 | Story1 | B48 | 250UB37.3 | Beam | 300PLUS-300 | Steel I/Wide Flange | 146 | 256 | 47.5 | 4800 | 0.02 | 178.9
1164 | Story1 | B49 | 250UB37.3 | Beam | 300PLUS-300 | Steel I/Wide Flange | 146 | 256 | 47.5 | 7200 | 0.03 | 268.35
1165 | Story1 | B50 | 250UB37.3 | Beam | 300PLUS-300 | Steel I/Wide Flange | 146 | 256 | 47.5 | 4800 | 0.02 | 178.9
1166 | Story1 | B51 | 250UB37.3 | Beam | 300PLUS-300 | Steel I/Wide Flange | 146 | 256 | 47.5 | 7200 | 0.03 | 268.35
1167 | Story1 | B52 | 250UB37.3 | Beam | 300PLUS-300 | Steel I/Wide Flange | 146 | 256 | 47.5 | 4800 | 0.02 | 178.9
1168 | Story1 | B53 | 250UB37.3 | Beam | 300PLUS-300 | Steel I/Wide Flange | 146 | 256 | 47.5 | 7200 | 0.03 | 268.35
1169 | Story1 | B54 | 250UB37.3 | Beam | 300PLUS-300 | Steel I/Wide Flange | 146 | 256 | 47.5 | 4800 | 0.02 | 178.9
1170 | Story1 | B55 | 250UB37.3 | Beam | 300PLUS-300 | Steel I/Wide Flange | 146 | 256 | 47.5 | 7200 | 0.03 | 268.35
1171 | Story1 | B56 | 250UB37.3 | Beam | 300PLUS-300 | Steel I/Wide Flange | 146 | 256 | 47.5 | 4800 | 0.02 | 178.9
1172 | Story1 | B57 | 250UB37.3 | Beam | 300PLUS-300 | Steel I/Wide Flange | 146 | 256 | 47.5 | 4800 | 0.02 | 178.9
1173 | Story1 | B58 | 250UB37.3 | Beam | 300PLUS-300 | Steel I/Wide Flange | 146 | 256 | 47.5 | 4800 | 0.02 | 178.9
1174 | Story1 | B59 | 250UB37.3 | Beam | 300PLUS-300 | Steel I/Wide Flange | 146 | 256 | 47.5 | 4800 | 0.02 | 178.9
1175 | Story1 | B60 | 250UB37.3 | Beam | 300PLUS-300 | Steel I/Wide Flange | 146 | 256 | 47.5 | 4800 | 0.02 | 178.9

## Columns
| Story | Label | Section | Structural_Element_Type | Material | Cross_Section_Type | Width_(mm) | Depth_(mm) | Area_(cm^2) | Length_(mm) | Volume_(m^3) | Mass_(kg)
0 | Story21 | C1 | 200UC59.5 | Column | 300PLUS-300 | Steel I/Wide Flange | 205 | 210 | 76.2 | 3500 | 0.03 | 209.26
1 | Story21 | C2 | 200UC59.5 | Column | 300PLUS-300 | Steel I/Wide Flange | 205 | 210 | 76.2 | 3500 | 0.03 | 209.26
2 | Story21 | C3 | 200UC59.5 | Column | 300PLUS-300 | Steel I/Wide Flange | 205 | 210 | 76.2 | 3500 | 0.03 | 209.26
3 | Story21 | C4 | 200UC59.5 | Column | 300PLUS-300 | Steel I/Wide Flange | 205 | 210 | 76.2 | 3500 | 0.03 | 209.26
4 | Story21 | C5 | 200UC59.5 | Column | 300PLUS-300 | Steel I/Wide Flange | 205 | 210 | 76.2 | 3500 | 0.03 | 209.26
5 | Story21 | C6 | 200UC59.5 | Column | 300PLUS-300 | Steel I/Wide Flange | 205 | 210 | 76.2 | 3500 | 0.03 | 209.26
6 | Story21 | C7 | 200UC59.5 | Column | 300PLUS-300 | Steel I/Wide Flange | 205 | 210 | 76.2 | 3500 | 0.03 | 209.26
7 | Story21 | C8 | 200UC59.5 | Column | 300PLUS-300 | Steel I/Wide Flange | 205 | 210 | 76.2 | 3500 | 0.03 | 209.26
8 | Story21 | C9 | 200UC59.5 | Column | 300PLUS-300 | Steel I/Wide Flange | 205 | 210 | 76.2 | 3500 | 0.03 | 209.26
9 | Story21 | C10 | 200UC59.5 | Column | 300PLUS-300 | Steel I/Wide Flange | 205 | 210 | 76.2 | 3500 | 0.03 | 209.26
10 | Story21 | C11 | 200UC59.5 | Column | 300PLUS-300 | Steel I/Wide Flange | 205 | 210 | 76.2 | 3500 | 0.03 | 209.26
11 | Story21 | C12 | 200UC59.5 | Column | 300PLUS-300 | Steel I/Wide Flange | 205 | 210 | 76.2 | 3500 | 0.03 | 209.26
12 | Story21 | C13 | 200UC59.5 | Column | 300PLUS-300 | Steel I/Wide Flange | 205 | 210 | 76.2 | 3500 | 0.03 | 209.26
13 | Story21 | C14 | 200UC59.5 | Column | 300PLUS-300 | Steel I/Wide Flange | 205 | 210 | 76.2 | 3500 | 0.03 | 209.26
14 | Story21 | C17 | 200UC59.5 | Column | 300PLUS-300 | Steel I/Wide Flange | 205 | 210 | 76.2 | 3500 | 0.03 | 209.26
15 | Story21 | C18 | 200UC59.5 | Column | 300PLUS-300 | Steel I/Wide Flange | 205 | 210 | 76.2 | 3500 | 0.03 | 209.26
16 | Story21 | C19 | 200UC59.5 | Column | 300PLUS-300 | Steel I/Wide Flange | 205 | 210 | 76.2 | 3500 | 0.03 | 209.26
17 | Story21 | C20 | 200UC59.5 | Column | 300PLUS-300 | Steel I/Wide Flange | 205 | 210 | 76.2 | 3500 | 0.03 | 209.26
18 | Story21 | C23 | 200UC59.5 | Column | 300PLUS-300 | Steel I/Wide Flange | 205 | 210 | 76.2 | 3500 | 0.03 | 209.26
19 | Story21 | C24 | 200UC59.5 | Column | 300PLUS-300 | Steel I/Wide Flange | 205 | 210 | 76.2 | 3500 | 0.03 | 209.26
20 | Story21 | C25 | 200UC59.5 | Column | 300PLUS-300 | Steel I/Wide Flange | 205 | 210 | 76.2 | 3500 | 0.03 | 209.26
21 | Story21 | C26 | 200UC59.5 | Column | 300PLUS-300 | Steel I/Wide Flange | 205 | 210 | 76.2 | 3500 | 0.03 | 209.26
22 | Story21 | C27 | 200UC59.5 | Column | 300PLUS-300 | Steel I/Wide Flange | 205 | 210 | 76.2 | 3500 | 0.03 | 209.26
23 | Story21 | C28 | 200UC59.5 | Column | 300PLUS-300 | Steel I/Wide Flange | 205 | 210 | 76.2 | 3500 | 0.03 | 209.26
24 | Story21 | C29 | 200UC59.5 | Column | 300PLUS-300 | Steel I/Wide Flange | 205 | 210 | 76.2 | 3500 | 0.03 | 209.26
25 | Story21 | C30 | 200UC59.5 | Column | 300PLUS-300 | Steel I/Wide Flange | 205 | 210 | 76.2 | 3500 | 0.03 | 209.26
26 | Story21 | C31 | 200UC59.5 | Column | 300PLUS-300 | Steel I/Wide Flange | 205 | 210 | 76.2 | 3500 | 0.03 | 209.26
27 | Story21 | C32 | 200UC59.5 | Column | 300PLUS-300 | Steel I/Wide Flange | 205 | 210 | 76.2 | 3500 | 0.03 | 209.26
28 | Story21 | C33 | 200UC59.5 | Column | 300PLUS-300 | Steel I/Wide Flange | 205 | 210 | 76.2 | 3500 | 0.03 | 209.26
29 | Story21 | C34 | 200UC59.5 | Column | 300PLUS-300 | Steel I/Wide Flange | 205 | 210 | 76.2 | 3500 | 0.03 | 209.26
30 | Story21 | C35 | 200UC59.5 | Column | 300PLUS-300 | Steel I/Wide Flange | 205 | 210 | 76.2 | 3500 | 0.03 | 209.26
31 | Story21 | C36 | 200UC59.5 | Column | 300PLUS-300 | Steel I/Wide Flange | 205 | 210 | 76.2 | 3500 | 0.03 | 209.26
32 | Story20 | C1 | 200UC59.5 | Column | 300PLUS-300 | Steel I/Wide Flange | 205 | 210 | 76.2 | 3500 | 0.03 | 209.26
33 | Story20 | C2 | 200UC59.5 | Column | 300PLUS-300 | Steel I/Wide Flange | 205 | 210 | 76.2 | 3500 | 0.03 | 209.26
34 | Story20 | C3 | 200UC59.5 | Column | 300PLUS-300 | Steel I/Wide Flange | 205 | 210 | 76.2 | 3500 | 0.03 | 209.26
35 | Story20 | C4 | 200UC59.5 | Column | 300PLUS-300 | Steel I/Wide Flange | 205 | 210 | 76.2 | 3500 | 0.03 | 209.26
36 | Story20 | C5 | 200UC59.5 | Column | 300PLUS-300 | Steel I/Wide Flange | 205 | 210 | 76.2 | 3500 | 0.03 | 209.26
37 | Story20 | C6 | 200UC59.5 | Column | 300PLUS-300 | Steel I/Wide Flange | 205 | 210 | 76.2 | 3500 | 0.03 | 209.26
38 | Story20 | C7 | 200UC59.5 | Column | 300PLUS-300 | Steel I/Wide Flange | 205 | 210 | 76.2 | 3500 | 0.03 | 209.26
39 | Story20 | C8 | 200UC59.5 | Column | 300PLUS-300 | Steel I/Wide Flange | 205 | 210 | 76.2 | 3500 | 0.03 | 209.26
40 | Story20 | C9 | 200UC59.5 | Column | 300PLUS-300 | Steel I/Wide Flange | 205 | 210 | 76.2 | 3500 | 0.03 | 209.26
41 | Story20 | C10 | 200UC59.5 | Column | 300PLUS-300 | Steel I/Wide Flange | 205 | 210 | 76.2 | 3500 | 0.03 | 209.26
42 | Story20 | C11 | 200UC59.5 | Column | 300PLUS-300 | Steel I/Wide Flange | 205 | 210 | 76.2 | 3500 | 0.03 | 209.26
43 | Story20 | C12 | 200UC59.5 | Column | 300PLUS-300 | Steel I/Wide Flange | 205 | 210 | 76.2 | 3500 | 0.03 | 209.26
44 | Story20 | C13 | 200UC59.5 | Column | 300PLUS-300 | Steel I/Wide Flange | 205 | 210 | 76.2 | 3500 | 0.03 | 209.26
45 | Story20 | C14 | 200UC59.5 | Column | 300PLUS-300 | Steel I/Wide Flange | 205 | 210 | 76.2 | 3500 | 0.03 | 209.26
46 | Story20 | C17 | 200UC59.5 | Column | 300PLUS-300 | Steel I/Wide Flange | 205 | 210 | 76.2 | 3500 | 0.03 | 209.26
47 | Story20 | C18 | 200UC59.5 | Column | 300PLUS-300 | Steel I/Wide Flange | 205 | 210 | 76.2 | 3500 | 0.03 | 209.26
48 | Story20 | C19 | 200UC59.5 | Column | 300PLUS-300 | Steel I/Wide Flange | 205 | 210 | 76.2 | 3500 | 0.03 | 209.26
49 | Story20 | C20 | 200UC59.5 | Column | 300PLUS-300 | Steel I/Wide Flange | 205 | 210 | 76.2 | 3500 | 0.03 | 209.26
50 | Story20 | C23 | 200UC59.5 | Column | 300PLUS-300 | Steel I/Wide Flange | 205 | 210 | 76.2 | 3500 | 0.03 | 209.26
51 | Story20 | C24 | 200UC59.5 | Column | 300PLUS-300 | Steel I/Wide Flange | 205 | 210 | 76.2 | 3500 | 0.03 | 209.26
52 | Story20 | C25 | 200UC59.5 | Column | 300PLUS-300 | Steel I/Wide Flange | 205 | 210 | 76.2 | 3500 | 0.03 | 209.26
53 | Story20 | C26 | 200UC59.5 | Column | 300PLUS-300 | Steel I/Wide Flange | 205 | 210 | 76.2 | 3500 | 0.03 | 209.26
54 | Story20 | C27 | 200UC59.5 | Column | 300PLUS-300 | Steel I/Wide Flange | 205 | 210 | 76.2 | 3500 | 0.03 | 209.26
55 | Story20 | C28 | 200UC59.5 | Column | 300PLUS-300 | Steel I/Wide Flange | 205 | 210 | 76.2 | 3500 | 0.03 | 209.26
56 | Story20 | C29 | 200UC59.5 | Column | 300PLUS-300 | Steel I/Wide Flange | 205 | 210 | 76.2 | 3500 | 0.03 | 209.26
57 | Story20 | C30 | 200UC59.5 | Column | 300PLUS-300 | Steel I/Wide Flange | 205 | 210 | 76.2 | 3500 | 0.03 | 209.26
58 | Story20 | C31 | 200UC59.5 | Column | 300PLUS-300 | Steel I/Wide Flange | 205 | 210 | 76.2 | 3500 | 0.03 | 209.26
59 | Story20 | C32 | 200UC59.5 | Column | 300PLUS-300 | Steel I/Wide Flange | 205 | 210 | 76.2 | 3500 | 0.03 | 209.26
60 | Story20 | C33 | 200UC59.5 | Column | 300PLUS-300 | Steel I/Wide Flange | 205 | 210 | 76.2 | 3500 | 0.03 | 209.26
61 | Story20 | C34 | 200UC59.5 | Column | 300PLUS-300 | Steel I/Wide Flange | 205 | 210 | 76.2 | 3500 | 0.03 | 209.26
62 | Story20 | C35 | 200UC59.5 | Column | 300PLUS-300 | Steel I/Wide Flange | 205 | 210 | 76.2 | 3500 | 0.03 | 209.26
63 | Story20 | C36 | 200UC59.5 | Column | 300PLUS-300 | Steel I/Wide Flange | 205 | 210 | 76.2 | 3500 | 0.03 | 209.26
64 | Story19 | C1 | 200UC59.5 | Column | 300PLUS-300 | Steel I/Wide Flange | 205 | 210 | 76.2 | 3500 | 0.03 | 209.26
65 | Story19 | C2 | 200UC59.5 | Column | 300PLUS-300 | Steel I/Wide Flange | 205 | 210 | 76.2 | 3500 | 0.03 | 209.26
66 | Story19 | C3 | 200UC59.5 | Column | 300PLUS-300 | Steel I/Wide Flange | 205 | 210 | 76.2 | 3500 | 0.03 | 209.26
67 | Story19 | C4 | 200UC59.5 | Column | 300PLUS-300 | Steel I/Wide Flange | 205 | 210 | 76.2 | 3500 | 0.03 | 209.26
68 | Story19 | C5 | 200UC59.5 | Column | 300PLUS-300 | Steel I/Wide Flange | 205 | 210 | 76.2 | 3500 | 0.03 | 209.26
69 | Story19 | C6 | 200UC59.5 | Column | 300PLUS-300 | Steel I/Wide Flange | 205 | 210 | 76.2 | 3500 | 0.03 | 209.26
70 | Story19 | C7 | 200UC59.5 | Column | 300PLUS-300 | Steel I/Wide Flange | 205 | 210 | 76.2 | 3500 | 0.03 | 209.26
71 | Story19 | C8 | 200UC59.5 | Column | 300PLUS-300 | Steel I/Wide Flange | 205 | 210 | 76.2 | 3500 | 0.03 | 209.26
72 | Story19 | C9 | 200UC59.5 | Column | 300PLUS-300 | Steel I/Wide Flange | 205 | 210 | 76.2 | 3500 | 0.03 | 209.26
73 | Story19 | C10 | 200UC59.5 | Column | 300PLUS-300 | Steel I/Wide Flange | 205 | 210 | 76.2 | 3500 | 0.03 | 209.26
74 | Story19 | C11 | 200UC59.5 | Column | 300PLUS-300 | Steel I/Wide Flange | 205 | 210 | 76.2 | 3500 | 0.03 | 209.26
75 | Story19 | C12 | 200UC59.5 | Column | 300PLUS-300 | Steel I/Wide Flange | 205 | 210 | 76.2 | 3500 | 0.03 | 209.26
76 | Story19 | C13 | 200UC59.5 | Column | 300PLUS-300 | Steel I/Wide Flange | 205 | 210 | 76.2 | 3500 | 0.03 | 209.26
77 | Story19 | C14 | 200UC59.5 | Column | 300PLUS-300 | Steel I/Wide Flange | 205 | 210 | 76.2 | 3500 | 0.03 | 209.26
78 | Story19 | C17 | 200UC59.5 | Column | 300PLUS-300 | Steel I/Wide Flange | 205 | 210 | 76.2 | 3500 | 0.03 | 209.26
79 | Story19 | C18 | 200UC59.5 | Column | 300PLUS-300 | Steel I/Wide Flange | 205 | 210 | 76.2 | 3500 | 0.03 | 209.26
80 | Story19 | C19 | 200UC59.5 | Column | 300PLUS-300 | Steel I/Wide Flange | 205 | 210 | 76.2 | 3500 | 0.03 | 209.26
81 | Story19 | C20 | 200UC59.5 | Column | 300PLUS-300 | Steel I/Wide Flange | 205 | 210 | 76.2 | 3500 | 0.03 | 209.26
82 | Story19 | C23 | 200UC59.5 | Column | 300PLUS-300 | Steel I/Wide Flange | 205 | 210 | 76.2 | 3500 | 0.03 | 209.26
83 | Story19 | C24 | 200UC59.5 | Column | 300PLUS-300 | Steel I/Wide Flange | 205 | 210 | 76.2 | 3500 | 0.03 | 209.26
84 | Story19 | C25 | 200UC59.5 | Column | 300PLUS-300 | Steel I/Wide Flange | 205 | 210 | 76.2 | 3500 | 0.03 | 209.26
85 | Story19 | C26 | 200UC59.5 | Column | 300PLUS-300 | Steel I/Wide Flange | 205 | 210 | 76.2 | 3500 | 0.03 | 209.26
86 | Story19 | C27 | 200UC59.5 | Column | 300PLUS-300 | Steel I/Wide Flange | 205 | 210 | 76.2 | 3500 | 0.03 | 209.26
87 | Story19 | C28 | 200UC59.5 | Column | 300PLUS-300 | Steel I/Wide Flange | 205 | 210 | 76.2 | 3500 | 0.03 | 209.26
88 | Story19 | C29 | 200UC59.5 | Column | 300PLUS-300 | Steel I/Wide Flange | 205 | 210 | 76.2 | 3500 | 0.03 | 209.26
89 | Story19 | C30 | 200UC59.5 | Column | 300PLUS-300 | Steel I/Wide Flange | 205 | 210 | 76.2 | 3500 | 0.03 | 209.26
90 | Story19 | C31 | 200UC59.5 | Column | 300PLUS-300 | Steel I/Wide Flange | 205 | 210 | 76.2 | 3500 | 0.03 | 209.26
91 | Story19 | C32 | 200UC59.5 | Column | 300PLUS-300 | Steel I/Wide Flange | 205 | 210 | 76.2 | 3500 | 0.03 | 209.26
92 | Story19 | C33 | 200UC59.5 | Column | 300PLUS-300 | Steel I/Wide Flange | 205 | 210 | 76.2 | 3500 | 0.03 | 209.26
93 | Story19 | C34 | 200UC59.5 | Column | 300PLUS-300 | Steel I/Wide Flange | 205 | 210 | 76.2 | 3500 | 0.03 | 209.26
94 | Story19 | C35 | 200UC59.5 | Column | 300PLUS-300 | Steel I/Wide Flange | 205 | 210 | 76.2 | 3500 | 0.03 | 209.26
95 | Story19 | C36 | 200UC59.5 | Column | 300PLUS-300 | Steel I/Wide Flange | 205 | 210 | 76.2 | 3500 | 0.03 | 209.26
96 | Story18 | C1 | 250UC89.5 | Column | 300PLUS-300 | Steel I/Wide Flange | 256 | 260 | 114 | 3500 | 0.04 | 313.07
97 | Story18 | C2 | 250UC89.5 | Column | 300PLUS-300 | Steel I/Wide Flange | 256 | 260 | 114 | 3500 | 0.04 | 313.07
98 | Story18 | C3 | 250UC89.5 | Column | 300PLUS-300 | Steel I/Wide Flange | 256 | 260 | 114 | 3500 | 0.04 | 313.07
99 | Story18 | C4 | 250UC89.5 | Column | 300PLUS-300 | Steel I/Wide Flange | 256 | 260 | 114 | 3500 | 0.04 | 313.07
100 | Story18 | C5 | 250UC89.5 | Column | 300PLUS-300 | Steel I/Wide Flange | 256 | 260 | 114 | 3500 | 0.04 | 313.07
101 | Story18 | C6 | 250UC89.5 | Column | 300PLUS-300 | Steel I/Wide Flange | 256 | 260 | 114 | 3500 | 0.04 | 313.07
102 | Story18 | C7 | 250UC89.5 | Column | 300PLUS-300 | Steel I/Wide Flange | 256 | 260 | 114 | 3500 | 0.04 | 313.07
103 | Story18 | C8 | 250UC89.5 | Column | 300PLUS-300 | Steel I/Wide Flange | 256 | 260 | 114 | 3500 | 0.04 | 313.07
104 | Story18 | C9 | 250UC89.5 | Column | 300PLUS-300 | Steel I/Wide Flange | 256 | 260 | 114 | 3500 | 0.04 | 313.07
105 | Story18 | C10 | 250UC89.5 | Column | 300PLUS-300 | Steel I/Wide Flange | 256 | 260 | 114 | 3500 | 0.04 | 313.07
106 | Story18 | C11 | 250UC89.5 | Column | 300PLUS-300 | Steel I/Wide Flange | 256 | 260 | 114 | 3500 | 0.04 | 313.07
107 | Story18 | C12 | 250UC89.5 | Column | 300PLUS-300 | Steel I/Wide Flange | 256 | 260 | 114 | 3500 | 0.04 | 313.07
108 | Story18 | C13 | 250UC89.5 | Column | 300PLUS-300 | Steel I/Wide Flange | 256 | 260 | 114 | 3500 | 0.04 | 313.07
109 | Story18 | C14 | 250UC89.5 | Column | 300PLUS-300 | Steel I/Wide Flange | 256 | 260 | 114 | 3500 | 0.04 | 313.07
110 | Story18 | C17 | 250UC89.5 | Column | 300PLUS-300 | Steel I/Wide Flange | 256 | 260 | 114 | 3500 | 0.04 | 313.07
111 | Story18 | C18 | 250UC89.5 | Column | 300PLUS-300 | Steel I/Wide Flange | 256 | 260 | 114 | 3500 | 0.04 | 313.07
112 | Story18 | C19 | 250UC89.5 | Column | 300PLUS-300 | Steel I/Wide Flange | 256 | 260 | 114 | 3500 | 0.04 | 313.07
113 | Story18 | C20 | 250UC89.5 | Column | 300PLUS-300 | Steel I/Wide Flange | 256 | 260 | 114 | 3500 | 0.04 | 313.07
114 | Story18 | C23 | 250UC89.5 | Column | 300PLUS-300 | Steel I/Wide Flange | 256 | 260 | 114 | 3500 | 0.04 | 313.07
115 | Story18 | C24 | 250UC89.5 | Column | 300PLUS-300 | Steel I/Wide Flange | 256 | 260 | 114 | 3500 | 0.04 | 313.07
116 | Story18 | C25 | 250UC89.5 | Column | 300PLUS-300 | Steel I/Wide Flange | 256 | 260 | 114 | 3500 | 0.04 | 313.07
117 | Story18 | C26 | 250UC89.5 | Column | 300PLUS-300 | Steel I/Wide Flange | 256 | 260 | 114 | 3500 | 0.04 | 313.07
118 | Story18 | C27 | 250UC89.5 | Column | 300PLUS-300 | Steel I/Wide Flange | 256 | 260 | 114 | 3500 | 0.04 | 313.07
119 | Story18 | C28 | 250UC89.5 | Column | 300PLUS-300 | Steel I/Wide Flange | 256 | 260 | 114 | 3500 | 0.04 | 313.07
120 | Story18 | C29 | 250UC89.5 | Column | 300PLUS-300 | Steel I/Wide Flange | 256 | 260 | 114 | 3500 | 0.04 | 313.07
121 | Story18 | C30 | 250UC89.5 | Column | 300PLUS-300 | Steel I/Wide Flange | 256 | 260 | 114 | 3500 | 0.04 | 313.07
122 | Story18 | C31 | 250UC89.5 | Column | 300PLUS-300 | Steel I/Wide Flange | 256 | 260 | 114 | 3500 | 0.04 | 313.07
123 | Story18 | C32 | 250UC89.5 | Column | 300PLUS-300 | Steel I/Wide Flange | 256 | 260 | 114 | 3500 | 0.04 | 313.07
124 | Story18 | C33 | 250UC89.5 | Column | 300PLUS-300 | Steel I/Wide Flange | 256 | 260 | 114 | 3500 | 0.04 | 313.07
125 | Story18 | C34 | 250UC89.5 | Column | 300PLUS-300 | Steel I/Wide Flange | 256 | 260 | 114 | 3500 | 0.04 | 313.07
126 | Story18 | C35 | 250UC89.5 | Column | 300PLUS-300 | Steel I/Wide Flange | 256 | 260 | 114 | 3500 | 0.04 | 313.07
127 | Story18 | C36 | 250UC89.5 | Column | 300PLUS-300 | Steel I/Wide Flange | 256 | 260 | 114 | 3500 | 0.04 | 313.07
128 | Story17 | C1 | 250UC89.5 | Column | 300PLUS-300 | Steel I/Wide Flange | 256 | 260 | 114 | 3500 | 0.04 | 313.07
129 | Story17 | C2 | 250UC89.5 | Column | 300PLUS-300 | Steel I/Wide Flange | 256 | 260 | 114 | 3500 | 0.04 | 313.07
130 | Story17 | C3 | 250UC89.5 | Column | 300PLUS-300 | Steel I/Wide Flange | 256 | 260 | 114 | 3500 | 0.04 | 313.07
131 | Story17 | C4 | 250UC89.5 | Column | 300PLUS-300 | Steel I/Wide Flange | 256 | 260 | 114 | 3500 | 0.04 | 313.07
132 | Story17 | C5 | 250UC89.5 | Column | 300PLUS-300 | Steel I/Wide Flange | 256 | 260 | 114 | 3500 | 0.04 | 313.07
133 | Story17 | C6 | 250UC89.5 | Column | 300PLUS-300 | Steel I/Wide Flange | 256 | 260 | 114 | 3500 | 0.04 | 313.07
134 | Story17 | C7 | 250UC89.5 | Column | 300PLUS-300 | Steel I/Wide Flange | 256 | 260 | 114 | 3500 | 0.04 | 313.07
135 | Story17 | C8 | 250UC89.5 | Column | 300PLUS-300 | Steel I/Wide Flange | 256 | 260 | 114 | 3500 | 0.04 | 313.07
136 | Story17 | C9 | 250UC89.5 | Column | 300PLUS-300 | Steel I/Wide Flange | 256 | 260 | 114 | 3500 | 0.04 | 313.07
137 | Story17 | C10 | 250UC89.5 | Column | 300PLUS-300 | Steel I/Wide Flange | 256 | 260 | 114 | 3500 | 0.04 | 313.07
138 | Story17 | C11 | 250UC89.5 | Column | 300PLUS-300 | Steel I/Wide Flange | 256 | 260 | 114 | 3500 | 0.04 | 313.07
139 | Story17 | C12 | 250UC89.5 | Column | 300PLUS-300 | Steel I/Wide Flange | 256 | 260 | 114 | 3500 | 0.04 | 313.07
140 | Story17 | C13 | 250UC89.5 | Column | 300PLUS-300 | Steel I/Wide Flange | 256 | 260 | 114 | 3500 | 0.04 | 313.07
141 | Story17 | C14 | 250UC89.5 | Column | 300PLUS-300 | Steel I/Wide Flange | 256 | 260 | 114 | 3500 | 0.04 | 313.07
142 | Story17 | C17 | 250UC89.5 | Column | 300PLUS-300 | Steel I/Wide Flange | 256 | 260 | 114 | 3500 | 0.04 | 313.07
143 | Story17 | C18 | 250UC89.5 | Column | 300PLUS-300 | Steel I/Wide Flange | 256 | 260 | 114 | 3500 | 0.04 | 313.07
144 | Story17 | C19 | 250UC89.5 | Column | 300PLUS-300 | Steel I/Wide Flange | 256 | 260 | 114 | 3500 | 0.04 | 313.07
145 | Story17 | C20 | 250UC89.5 | Column | 300PLUS-300 | Steel I/Wide Flange | 256 | 260 | 114 | 3500 | 0.04 | 313.07
146 | Story17 | C23 | 250UC89.5 | Column | 300PLUS-300 | Steel I/Wide Flange | 256 | 260 | 114 | 3500 | 0.04 | 313.07
147 | Story17 | C24 | 250UC89.5 | Column | 300PLUS-300 | Steel I/Wide Flange | 256 | 260 | 114 | 3500 | 0.04 | 313.07
148 | Story17 | C25 | 250UC89.5 | Column | 300PLUS-300 | Steel I/Wide Flange | 256 | 260 | 114 | 3500 | 0.04 | 313.07
149 | Story17 | C26 | 250UC89.5 | Column | 300PLUS-300 | Steel I/Wide Flange | 256 | 260 | 114 | 3500 | 0.04 | 313.07
150 | Story17 | C27 | 250UC89.5 | Column | 300PLUS-300 | Steel I/Wide Flange | 256 | 260 | 114 | 3500 | 0.04 | 313.07
151 | Story17 | C28 | 250UC89.5 | Column | 300PLUS-300 | Steel I/Wide Flange | 256 | 260 | 114 | 3500 | 0.04 | 313.07
152 | Story17 | C29 | 250UC89.5 | Column | 300PLUS-300 | Steel I/Wide Flange | 256 | 260 | 114 | 3500 | 0.04 | 313.07
153 | Story17 | C30 | 250UC89.5 | Column | 300PLUS-300 | Steel I/Wide Flange | 256 | 260 | 114 | 3500 | 0.04 | 313.07
154 | Story17 | C31 | 250UC89.5 | Column | 300PLUS-300 | Steel I/Wide Flange | 256 | 260 | 114 | 3500 | 0.04 | 313.07
155 | Story17 | C32 | 250UC89.5 | Column | 300PLUS-300 | Steel I/Wide Flange | 256 | 260 | 114 | 3500 | 0.04 | 313.07
156 | Story17 | C33 | 250UC89.5 | Column | 300PLUS-300 | Steel I/Wide Flange | 256 | 260 | 114 | 3500 | 0.04 | 313.07
157 | Story17 | C34 | 250UC89.5 | Column | 300PLUS-300 | Steel I/Wide Flange | 256 | 260 | 114 | 3500 | 0.04 | 313.07
158 | Story17 | C35 | 250UC89.5 | Column | 300PLUS-300 | Steel I/Wide Flange | 256 | 260 | 114 | 3500 | 0.04 | 313.07
159 | Story17 | C36 | 250UC89.5 | Column | 300PLUS-300 | Steel I/Wide Flange | 256 | 260 | 114 | 3500 | 0.04 | 313.07
160 | Story16 | C1 | 250UC89.5 | Column | 300PLUS-300 | Steel I/Wide Flange | 256 | 260 | 114 | 3500 | 0.04 | 313.07
161 | Story16 | C2 | 250UC89.5 | Column | 300PLUS-300 | Steel I/Wide Flange | 256 | 260 | 114 | 3500 | 0.04 | 313.07
162 | Story16 | C3 | 250UC89.5 | Column | 300PLUS-300 | Steel I/Wide Flange | 256 | 260 | 114 | 3500 | 0.04 | 313.07
163 | Story16 | C4 | 250UC89.5 | Column | 300PLUS-300 | Steel I/Wide Flange | 256 | 260 | 114 | 3500 | 0.04 | 313.07
164 | Story16 | C5 | 250UC89.5 | Column | 300PLUS-300 | Steel I/Wide Flange | 256 | 260 | 114 | 3500 | 0.04 | 313.07
165 | Story16 | C6 | 250UC89.5 | Column | 300PLUS-300 | Steel I/Wide Flange | 256 | 260 | 114 | 3500 | 0.04 | 313.07
166 | Story16 | C7 | 250UC89.5 | Column | 300PLUS-300 | Steel I/Wide Flange | 256 | 260 | 114 | 3500 | 0.04 | 313.07
167 | Story16 | C8 | 250UC89.5 | Column | 300PLUS-300 | Steel I/Wide Flange | 256 | 260 | 114 | 3500 | 0.04 | 313.07
168 | Story16 | C9 | 250UC89.5 | Column | 300PLUS-300 | Steel I/Wide Flange | 256 | 260 | 114 | 3500 | 0.04 | 313.07
169 | Story16 | C10 | 250UC89.5 | Column | 300PLUS-300 | Steel I/Wide Flange | 256 | 260 | 114 | 3500 | 0.04 | 313.07
170 | Story16 | C11 | 250UC89.5 | Column | 300PLUS-300 | Steel I/Wide Flange | 256 | 260 | 114 | 3500 | 0.04 | 313.07
171 | Story16 | C12 | 250UC89.5 | Column | 300PLUS-300 | Steel I/Wide Flange | 256 | 260 | 114 | 3500 | 0.04 | 313.07
172 | Story16 | C13 | 250UC89.5 | Column | 300PLUS-300 | Steel I/Wide Flange | 256 | 260 | 114 | 3500 | 0.04 | 313.07
173 | Story16 | C14 | 250UC89.5 | Column | 300PLUS-300 | Steel I/Wide Flange | 256 | 260 | 114 | 3500 | 0.04 | 313.07
174 | Story16 | C17 | 250UC89.5 | Column | 300PLUS-300 | Steel I/Wide Flange | 256 | 260 | 114 | 3500 | 0.04 | 313.07
175 | Story16 | C18 | 250UC89.5 | Column | 300PLUS-300 | Steel I/Wide Flange | 256 | 260 | 114 | 3500 | 0.04 | 313.07
176 | Story16 | C19 | 250UC89.5 | Column | 300PLUS-300 | Steel I/Wide Flange | 256 | 260 | 114 | 3500 | 0.04 | 313.07
177 | Story16 | C20 | 250UC89.5 | Column | 300PLUS-300 | Steel I/Wide Flange | 256 | 260 | 114 | 3500 | 0.04 | 313.07
178 | Story16 | C23 | 250UC89.5 | Column | 300PLUS-300 | Steel I/Wide Flange | 256 | 260 | 114 | 3500 | 0.04 | 313.07
179 | Story16 | C24 | 250UC89.5 | Column | 300PLUS-300 | Steel I/Wide Flange | 256 | 260 | 114 | 3500 | 0.04 | 313.07
180 | Story16 | C25 | 250UC89.5 | Column | 300PLUS-300 | Steel I/Wide Flange | 256 | 260 | 114 | 3500 | 0.04 | 313.07
181 | Story16 | C26 | 250UC89.5 | Column | 300PLUS-300 | Steel I/Wide Flange | 256 | 260 | 114 | 3500 | 0.04 | 313.07
182 | Story16 | C27 | 250UC89.5 | Column | 300PLUS-300 | Steel I/Wide Flange | 256 | 260 | 114 | 3500 | 0.04 | 313.07
183 | Story16 | C28 | 250UC89.5 | Column | 300PLUS-300 | Steel I/Wide Flange | 256 | 260 | 114 | 3500 | 0.04 | 313.07
184 | Story16 | C29 | 250UC89.5 | Column | 300PLUS-300 | Steel I/Wide Flange | 256 | 260 | 114 | 3500 | 0.04 | 313.07
185 | Story16 | C30 | 250UC89.5 | Column | 300PLUS-300 | Steel I/Wide Flange | 256 | 260 | 114 | 3500 | 0.04 | 313.07
186 | Story16 | C31 | 250UC89.5 | Column | 300PLUS-300 | Steel I/Wide Flange | 256 | 260 | 114 | 3500 | 0.04 | 313.07
187 | Story16 | C32 | 250UC89.5 | Column | 300PLUS-300 | Steel I/Wide Flange | 256 | 260 | 114 | 3500 | 0.04 | 313.07
188 | Story16 | C33 | 250UC89.5 | Column | 300PLUS-300 | Steel I/Wide Flange | 256 | 260 | 114 | 3500 | 0.04 | 313.07
189 | Story16 | C34 | 250UC89.5 | Column | 300PLUS-300 | Steel I/Wide Flange | 256 | 260 | 114 | 3500 | 0.04 | 313.07
190 | Story16 | C35 | 250UC89.5 | Column | 300PLUS-300 | Steel I/Wide Flange | 256 | 260 | 114 | 3500 | 0.04 | 313.07
191 | Story16 | C36 | 250UC89.5 | Column | 300PLUS-300 | Steel I/Wide Flange | 256 | 260 | 114 | 3500 | 0.04 | 313.07
192 | Story15 | C1 | 250UC89.5 | Column | 300PLUS-300 | Steel I/Wide Flange | 256 | 260 | 114 | 3500 | 0.04 | 313.07
193 | Story15 | C2 | 250UC89.5 | Column | 300PLUS-300 | Steel I/Wide Flange | 256 | 260 | 114 | 3500 | 0.04 | 313.07
194 | Story15 | C3 | 250UC89.5 | Column | 300PLUS-300 | Steel I/Wide Flange | 256 | 260 | 114 | 3500 | 0.04 | 313.07
195 | Story15 | C4 | 250UC89.5 | Column | 300PLUS-300 | Steel I/Wide Flange | 256 | 260 | 114 | 3500 | 0.04 | 313.07
196 | Story15 | C5 | 250UC89.5 | Column | 300PLUS-300 | Steel I/Wide Flange | 256 | 260 | 114 | 3500 | 0.04 | 313.07
197 | Story15 | C6 | 250UC89.5 | Column | 300PLUS-300 | Steel I/Wide Flange | 256 | 260 | 114 | 3500 | 0.04 | 313.07
198 | Story15 | C7 | 250UC89.5 | Column | 300PLUS-300 | Steel I/Wide Flange | 256 | 260 | 114 | 3500 | 0.04 | 313.07
199 | Story15 | C8 | 250UC89.5 | Column | 300PLUS-300 | Steel I/Wide Flange | 256 | 260 | 114 | 3500 | 0.04 | 313.07
200 | Story15 | C9 | 250UC89.5 | Column | 300PLUS-300 | Steel I/Wide Flange | 256 | 260 | 114 | 3500 | 0.04 | 313.07
201 | Story15 | C10 | 250UC89.5 | Column | 300PLUS-300 | Steel I/Wide Flange | 256 | 260 | 114 | 3500 | 0.04 | 313.07
202 | Story15 | C11 | 250UC89.5 | Column | 300PLUS-300 | Steel I/Wide Flange | 256 | 260 | 114 | 3500 | 0.04 | 313.07
203 | Story15 | C12 | 250UC89.5 | Column | 300PLUS-300 | Steel I/Wide Flange | 256 | 260 | 114 | 3500 | 0.04 | 313.07
204 | Story15 | C13 | 250UC89.5 | Column | 300PLUS-300 | Steel I/Wide Flange | 256 | 260 | 114 | 3500 | 0.04 | 313.07
205 | Story15 | C14 | 250UC89.5 | Column | 300PLUS-300 | Steel I/Wide Flange | 256 | 260 | 114 | 3500 | 0.04 | 313.07
206 | Story15 | C17 | 250UC89.5 | Column | 300PLUS-300 | Steel I/Wide Flange | 256 | 260 | 114 | 3500 | 0.04 | 313.07
207 | Story15 | C18 | 250UC89.5 | Column | 300PLUS-300 | Steel I/Wide Flange | 256 | 260 | 114 | 3500 | 0.04 | 313.07
208 | Story15 | C19 | 250UC89.5 | Column | 300PLUS-300 | Steel I/Wide Flange | 256 | 260 | 114 | 3500 | 0.04 | 313.07
209 | Story15 | C20 | 250UC89.5 | Column | 300PLUS-300 | Steel I/Wide Flange | 256 | 260 | 114 | 3500 | 0.04 | 313.07
210 | Story15 | C23 | 250UC89.5 | Column | 300PLUS-300 | Steel I/Wide Flange | 256 | 260 | 114 | 3500 | 0.04 | 313.07
211 | Story15 | C24 | 250UC89.5 | Column | 300PLUS-300 | Steel I/Wide Flange | 256 | 260 | 114 | 3500 | 0.04 | 313.07
212 | Story15 | C25 | 250UC89.5 | Column | 300PLUS-300 | Steel I/Wide Flange | 256 | 260 | 114 | 3500 | 0.04 | 313.07
213 | Story15 | C26 | 250UC89.5 | Column | 300PLUS-300 | Steel I/Wide Flange | 256 | 260 | 114 | 3500 | 0.04 | 313.07
214 | Story15 | C27 | 250UC89.5 | Column | 300PLUS-300 | Steel I/Wide Flange | 256 | 260 | 114 | 3500 | 0.04 | 313.07
215 | Story15 | C28 | 250UC89.5 | Column | 300PLUS-300 | Steel I/Wide Flange | 256 | 260 | 114 | 3500 | 0.04 | 313.07
216 | Story15 | C29 | 250UC89.5 | Column | 300PLUS-300 | Steel I/Wide Flange | 256 | 260 | 114 | 3500 | 0.04 | 313.07
217 | Story15 | C30 | 250UC89.5 | Column | 300PLUS-300 | Steel I/Wide Flange | 256 | 260 | 114 | 3500 | 0.04 | 313.07
218 | Story15 | C31 | 250UC89.5 | Column | 300PLUS-300 | Steel I/Wide Flange | 256 | 260 | 114 | 3500 | 0.04 | 313.07
219 | Story15 | C32 | 250UC89.5 | Column | 300PLUS-300 | Steel I/Wide Flange | 256 | 260 | 114 | 3500 | 0.04 | 313.07
220 | Story15 | C33 | 250UC89.5 | Column | 300PLUS-300 | Steel I/Wide Flange | 256 | 260 | 114 | 3500 | 0.04 | 313.07
221 | Story15 | C34 | 250UC89.5 | Column | 300PLUS-300 | Steel I/Wide Flange | 256 | 260 | 114 | 3500 | 0.04 | 313.07
222 | Story15 | C35 | 250UC89.5 | Column | 300PLUS-300 | Steel I/Wide Flange | 256 | 260 | 114 | 3500 | 0.04 | 313.07
223 | Story15 | C36 | 250UC89.5 | Column | 300PLUS-300 | Steel I/Wide Flange | 256 | 260 | 114 | 3500 | 0.04 | 313.07
224 | Story14 | C1 | 310UC158 | Column | 300PLUS-300 | Steel I/Wide Flange | 311 | 327 | 201 | 3500 | 0.07 | 551.99
225 | Story14 | C2 | 310UC158 | Column | 300PLUS-300 | Steel I/Wide Flange | 311 | 327 | 201 | 3500 | 0.07 | 551.99
226 | Story14 | C3 | 310UC158 | Column | 300PLUS-300 | Steel I/Wide Flange | 311 | 327 | 201 | 3500 | 0.07 | 551.99
227 | Story14 | C4 | 310UC158 | Column | 300PLUS-300 | Steel I/Wide Flange | 311 | 327 | 201 | 3500 | 0.07 | 551.99
228 | Story14 | C5 | 310UC158 | Column | 300PLUS-300 | Steel I/Wide Flange | 311 | 327 | 201 | 3500 | 0.07 | 551.99
229 | Story14 | C6 | 310UC158 | Column | 300PLUS-300 | Steel I/Wide Flange | 311 | 327 | 201 | 3500 | 0.07 | 551.99
230 | Story14 | C7 | 310UC158 | Column | 300PLUS-300 | Steel I/Wide Flange | 311 | 327 | 201 | 3500 | 0.07 | 551.99
231 | Story14 | C8 | 310UC158 | Column | 300PLUS-300 | Steel I/Wide Flange | 311 | 327 | 201 | 3500 | 0.07 | 551.99
232 | Story14 | C9 | 310UC158 | Column | 300PLUS-300 | Steel I/Wide Flange | 311 | 327 | 201 | 3500 | 0.07 | 551.99
233 | Story14 | C10 | 310UC158 | Column | 300PLUS-300 | Steel I/Wide Flange | 311 | 327 | 201 | 3500 | 0.07 | 551.99
234 | Story14 | C11 | 310UC158 | Column | 300PLUS-300 | Steel I/Wide Flange | 311 | 327 | 201 | 3500 | 0.07 | 551.99
235 | Story14 | C12 | 310UC158 | Column | 300PLUS-300 | Steel I/Wide Flange | 311 | 327 | 201 | 3500 | 0.07 | 551.99
236 | Story14 | C13 | 310UC158 | Column | 300PLUS-300 | Steel I/Wide Flange | 311 | 327 | 201 | 3500 | 0.07 | 551.99
237 | Story14 | C14 | 310UC158 | Column | 300PLUS-300 | Steel I/Wide Flange | 311 | 327 | 201 | 3500 | 0.07 | 551.99
238 | Story14 | C17 | 310UC158 | Column | 300PLUS-300 | Steel I/Wide Flange | 311 | 327 | 201 | 3500 | 0.07 | 551.99
239 | Story14 | C18 | 310UC158 | Column | 300PLUS-300 | Steel I/Wide Flange | 311 | 327 | 201 | 3500 | 0.07 | 551.99
240 | Story14 | C19 | 310UC158 | Column | 300PLUS-300 | Steel I/Wide Flange | 311 | 327 | 201 | 3500 | 0.07 | 551.99
241 | Story14 | C20 | 310UC158 | Column | 300PLUS-300 | Steel I/Wide Flange | 311 | 327 | 201 | 3500 | 0.07 | 551.99
242 | Story14 | C23 | 310UC158 | Column | 300PLUS-300 | Steel I/Wide Flange | 311 | 327 | 201 | 3500 | 0.07 | 551.99
243 | Story14 | C24 | 310UC158 | Column | 300PLUS-300 | Steel I/Wide Flange | 311 | 327 | 201 | 3500 | 0.07 | 551.99
244 | Story14 | C25 | 310UC158 | Column | 300PLUS-300 | Steel I/Wide Flange | 311 | 327 | 201 | 3500 | 0.07 | 551.99
245 | Story14 | C26 | 310UC158 | Column | 300PLUS-300 | Steel I/Wide Flange | 311 | 327 | 201 | 3500 | 0.07 | 551.99
246 | Story14 | C27 | 310UC158 | Column | 300PLUS-300 | Steel I/Wide Flange | 311 | 327 | 201 | 3500 | 0.07 | 551.99
247 | Story14 | C28 | 310UC158 | Column | 300PLUS-300 | Steel I/Wide Flange | 311 | 327 | 201 | 3500 | 0.07 | 551.99
248 | Story14 | C29 | 310UC158 | Column | 300PLUS-300 | Steel I/Wide Flange | 311 | 327 | 201 | 3500 | 0.07 | 551.99
249 | Story14 | C30 | 310UC158 | Column | 300PLUS-300 | Steel I/Wide Flange | 311 | 327 | 201 | 3500 | 0.07 | 551.99
250 | Story14 | C31 | 310UC158 | Column | 300PLUS-300 | Steel I/Wide Flange | 311 | 327 | 201 | 3500 | 0.07 | 551.99
251 | Story14 | C32 | 310UC158 | Column | 300PLUS-300 | Steel I/Wide Flange | 311 | 327 | 201 | 3500 | 0.07 | 551.99
252 | Story14 | C33 | 310UC158 | Column | 300PLUS-300 | Steel I/Wide Flange | 311 | 327 | 201 | 3500 | 0.07 | 551.99
253 | Story14 | C34 | 310UC158 | Column | 300PLUS-300 | Steel I/Wide Flange | 311 | 327 | 201 | 3500 | 0.07 | 551.99
254 | Story14 | C35 | 310UC158 | Column | 300PLUS-300 | Steel I/Wide Flange | 311 | 327 | 201 | 3500 | 0.07 | 551.99
255 | Story14 | C36 | 310UC158 | Column | 300PLUS-300 | Steel I/Wide Flange | 311 | 327 | 201 | 3500 | 0.07 | 551.99
256 | Story13 | C1 | 310UC158 | Column | 300PLUS-300 | Steel I/Wide Flange | 311 | 327 | 201 | 3500 | 0.07 | 551.99
257 | Story13 | C2 | 310UC158 | Column | 300PLUS-300 | Steel I/Wide Flange | 311 | 327 | 201 | 3500 | 0.07 | 551.99
258 | Story13 | C3 | 310UC158 | Column | 300PLUS-300 | Steel I/Wide Flange | 311 | 327 | 201 | 3500 | 0.07 | 551.99
259 | Story13 | C4 | 310UC158 | Column | 300PLUS-300 | Steel I/Wide Flange | 311 | 327 | 201 | 3500 | 0.07 | 551.99
260 | Story13 | C5 | 310UC158 | Column | 300PLUS-300 | Steel I/Wide Flange | 311 | 327 | 201 | 3500 | 0.07 | 551.99
261 | Story13 | C6 | 310UC158 | Column | 300PLUS-300 | Steel I/Wide Flange | 311 | 327 | 201 | 3500 | 0.07 | 551.99
262 | Story13 | C7 | 310UC158 | Column | 300PLUS-300 | Steel I/Wide Flange | 311 | 327 | 201 | 3500 | 0.07 | 551.99
263 | Story13 | C8 | 310UC158 | Column | 300PLUS-300 | Steel I/Wide Flange | 311 | 327 | 201 | 3500 | 0.07 | 551.99
264 | Story13 | C9 | 310UC158 | Column | 300PLUS-300 | Steel I/Wide Flange | 311 | 327 | 201 | 3500 | 0.07 | 551.99
265 | Story13 | C10 | 310UC158 | Column | 300PLUS-300 | Steel I/Wide Flange | 311 | 327 | 201 | 3500 | 0.07 | 551.99
266 | Story13 | C11 | 310UC158 | Column | 300PLUS-300 | Steel I/Wide Flange | 311 | 327 | 201 | 3500 | 0.07 | 551.99
267 | Story13 | C12 | 310UC158 | Column | 300PLUS-300 | Steel I/Wide Flange | 311 | 327 | 201 | 3500 | 0.07 | 551.99
268 | Story13 | C13 | 310UC158 | Column | 300PLUS-300 | Steel I/Wide Flange | 311 | 327 | 201 | 3500 | 0.07 | 551.99
269 | Story13 | C14 | 310UC158 | Column | 300PLUS-300 | Steel I/Wide Flange | 311 | 327 | 201 | 3500 | 0.07 | 551.99
270 | Story13 | C17 | 310UC158 | Column | 300PLUS-300 | Steel I/Wide Flange | 311 | 327 | 201 | 3500 | 0.07 | 551.99
271 | Story13 | C18 | 310UC158 | Column | 300PLUS-300 | Steel I/Wide Flange | 311 | 327 | 201 | 3500 | 0.07 | 551.99
272 | Story13 | C19 | 310UC158 | Column | 300PLUS-300 | Steel I/Wide Flange | 311 | 327 | 201 | 3500 | 0.07 | 551.99
273 | Story13 | C20 | 310UC158 | Column | 300PLUS-300 | Steel I/Wide Flange | 311 | 327 | 201 | 3500 | 0.07 | 551.99
274 | Story13 | C23 | 310UC158 | Column | 300PLUS-300 | Steel I/Wide Flange | 311 | 327 | 201 | 3500 | 0.07 | 551.99
275 | Story13 | C24 | 310UC158 | Column | 300PLUS-300 | Steel I/Wide Flange | 311 | 327 | 201 | 3500 | 0.07 | 551.99
276 | Story13 | C25 | 310UC158 | Column | 300PLUS-300 | Steel I/Wide Flange | 311 | 327 | 201 | 3500 | 0.07 | 551.99
277 | Story13 | C26 | 310UC158 | Column | 300PLUS-300 | Steel I/Wide Flange | 311 | 327 | 201 | 3500 | 0.07 | 551.99
278 | Story13 | C27 | 310UC158 | Column | 300PLUS-300 | Steel I/Wide Flange | 311 | 327 | 201 | 3500 | 0.07 | 551.99
279 | Story13 | C28 | 310UC158 | Column | 300PLUS-300 | Steel I/Wide Flange | 311 | 327 | 201 | 3500 | 0.07 | 551.99
280 | Story13 | C29 | 310UC158 | Column | 300PLUS-300 | Steel I/Wide Flange | 311 | 327 | 201 | 3500 | 0.07 | 551.99
281 | Story13 | C30 | 310UC158 | Column | 300PLUS-300 | Steel I/Wide Flange | 311 | 327 | 201 | 3500 | 0.07 | 551.99
282 | Story13 | C31 | 310UC158 | Column | 300PLUS-300 | Steel I/Wide Flange | 311 | 327 | 201 | 3500 | 0.07 | 551.99
283 | Story13 | C32 | 310UC158 | Column | 300PLUS-300 | Steel I/Wide Flange | 311 | 327 | 201 | 3500 | 0.07 | 551.99
284 | Story13 | C33 | 310UC158 | Column | 300PLUS-300 | Steel I/Wide Flange | 311 | 327 | 201 | 3500 | 0.07 | 551.99
285 | Story13 | C34 | 310UC158 | Column | 300PLUS-300 | Steel I/Wide Flange | 311 | 327 | 201 | 3500 | 0.07 | 551.99
286 | Story13 | C35 | 310UC158 | Column | 300PLUS-300 | Steel I/Wide Flange | 311 | 327 | 201 | 3500 | 0.07 | 551.99
287 | Story13 | C36 | 310UC158 | Column | 300PLUS-300 | Steel I/Wide Flange | 311 | 327 | 201 | 3500 | 0.07 | 551.99
288 | Story12 | C1 | 310UC158 | Column | 300PLUS-300 | Steel I/Wide Flange | 311 | 327 | 201 | 3500 | 0.07 | 551.99
289 | Story12 | C2 | 310UC158 | Column | 300PLUS-300 | Steel I/Wide Flange | 311 | 327 | 201 | 3500 | 0.07 | 551.99
290 | Story12 | C3 | 310UC158 | Column | 300PLUS-300 | Steel I/Wide Flange | 311 | 327 | 201 | 3500 | 0.07 | 551.99
291 | Story12 | C4 | 310UC158 | Column | 300PLUS-300 | Steel I/Wide Flange | 311 | 327 | 201 | 3500 | 0.07 | 551.99
292 | Story12 | C5 | 310UC158 | Column | 300PLUS-300 | Steel I/Wide Flange | 311 | 327 | 201 | 3500 | 0.07 | 551.99
293 | Story12 | C6 | 310UC158 | Column | 300PLUS-300 | Steel I/Wide Flange | 311 | 327 | 201 | 3500 | 0.07 | 551.99
294 | Story12 | C7 | 310UC158 | Column | 300PLUS-300 | Steel I/Wide Flange | 311 | 327 | 201 | 3500 | 0.07 | 551.99
295 | Story12 | C8 | 310UC158 | Column | 300PLUS-300 | Steel I/Wide Flange | 311 | 327 | 201 | 3500 | 0.07 | 551.99
296 | Story12 | C9 | 310UC158 | Column | 300PLUS-300 | Steel I/Wide Flange | 311 | 327 | 201 | 3500 | 0.07 | 551.99
297 | Story12 | C10 | 310UC158 | Column | 300PLUS-300 | Steel I/Wide Flange | 311 | 327 | 201 | 3500 | 0.07 | 551.99
298 | Story12 | C11 | 310UC158 | Column | 300PLUS-300 | Steel I/Wide Flange | 311 | 327 | 201 | 3500 | 0.07 | 551.99
299 | Story12 | C12 | 310UC158 | Column | 300PLUS-300 | Steel I/Wide Flange | 311 | 327 | 201 | 3500 | 0.07 | 551.99
300 | Story12 | C13 | 310UC158 | Column | 300PLUS-300 | Steel I/Wide Flange | 311 | 327 | 201 | 3500 | 0.07 | 551.99
301 | Story12 | C14 | 310UC158 | Column | 300PLUS-300 | Steel I/Wide Flange | 311 | 327 | 201 | 3500 | 0.07 | 551.99
302 | Story12 | C17 | 310UC158 | Column | 300PLUS-300 | Steel I/Wide Flange | 311 | 327 | 201 | 3500 | 0.07 | 551.99
303 | Story12 | C18 | 310UC158 | Column | 300PLUS-300 | Steel I/Wide Flange | 311 | 327 | 201 | 3500 | 0.07 | 551.99
304 | Story12 | C19 | 310UC158 | Column | 300PLUS-300 | Steel I/Wide Flange | 311 | 327 | 201 | 3500 | 0.07 | 551.99
305 | Story12 | C20 | 310UC158 | Column | 300PLUS-300 | Steel I/Wide Flange | 311 | 327 | 201 | 3500 | 0.07 | 551.99
306 | Story12 | C23 | 310UC158 | Column | 300PLUS-300 | Steel I/Wide Flange | 311 | 327 | 201 | 3500 | 0.07 | 551.99
307 | Story12 | C24 | 310UC158 | Column | 300PLUS-300 | Steel I/Wide Flange | 311 | 327 | 201 | 3500 | 0.07 | 551.99
308 | Story12 | C25 | 310UC158 | Column | 300PLUS-300 | Steel I/Wide Flange | 311 | 327 | 201 | 3500 | 0.07 | 551.99
309 | Story12 | C26 | 310UC158 | Column | 300PLUS-300 | Steel I/Wide Flange | 311 | 327 | 201 | 3500 | 0.07 | 551.99
310 | Story12 | C27 | 310UC158 | Column | 300PLUS-300 | Steel I/Wide Flange | 311 | 327 | 201 | 3500 | 0.07 | 551.99
311 | Story12 | C28 | 310UC158 | Column | 300PLUS-300 | Steel I/Wide Flange | 311 | 327 | 201 | 3500 | 0.07 | 551.99
312 | Story12 | C29 | 310UC158 | Column | 300PLUS-300 | Steel I/Wide Flange | 311 | 327 | 201 | 3500 | 0.07 | 551.99
313 | Story12 | C30 | 310UC158 | Column | 300PLUS-300 | Steel I/Wide Flange | 311 | 327 | 201 | 3500 | 0.07 | 551.99
314 | Story12 | C31 | 310UC158 | Column | 300PLUS-300 | Steel I/Wide Flange | 311 | 327 | 201 | 3500 | 0.07 | 551.99
315 | Story12 | C32 | 310UC158 | Column | 300PLUS-300 | Steel I/Wide Flange | 311 | 327 | 201 | 3500 | 0.07 | 551.99
316 | Story12 | C33 | 310UC158 | Column | 300PLUS-300 | Steel I/Wide Flange | 311 | 327 | 201 | 3500 | 0.07 | 551.99
317 | Story12 | C34 | 310UC158 | Column | 300PLUS-300 | Steel I/Wide Flange | 311 | 327 | 201 | 3500 | 0.07 | 551.99
318 | Story12 | C35 | 310UC158 | Column | 300PLUS-300 | Steel I/Wide Flange | 311 | 327 | 201 | 3500 | 0.07 | 551.99
319 | Story12 | C36 | 310UC158 | Column | 300PLUS-300 | Steel I/Wide Flange | 311 | 327 | 201 | 3500 | 0.07 | 551.99
320 | Story11 | C1 | 310UC158 | Column | 300PLUS-300 | Steel I/Wide Flange | 311 | 327 | 201 | 3500 | 0.07 | 551.99
321 | Story11 | C2 | 310UC158 | Column | 300PLUS-300 | Steel I/Wide Flange | 311 | 327 | 201 | 3500 | 0.07 | 551.99
322 | Story11 | C3 | 310UC158 | Column | 300PLUS-300 | Steel I/Wide Flange | 311 | 327 | 201 | 3500 | 0.07 | 551.99
323 | Story11 | C4 | 310UC158 | Column | 300PLUS-300 | Steel I/Wide Flange | 311 | 327 | 201 | 3500 | 0.07 | 551.99
324 | Story11 | C5 | 310UC158 | Column | 300PLUS-300 | Steel I/Wide Flange | 311 | 327 | 201 | 3500 | 0.07 | 551.99
325 | Story11 | C6 | 310UC158 | Column | 300PLUS-300 | Steel I/Wide Flange | 311 | 327 | 201 | 3500 | 0.07 | 551.99
326 | Story11 | C7 | 310UC158 | Column | 300PLUS-300 | Steel I/Wide Flange | 311 | 327 | 201 | 3500 | 0.07 | 551.99
327 | Story11 | C8 | 310UC158 | Column | 300PLUS-300 | Steel I/Wide Flange | 311 | 327 | 201 | 3500 | 0.07 | 551.99
328 | Story11 | C9 | 310UC158 | Column | 300PLUS-300 | Steel I/Wide Flange | 311 | 327 | 201 | 3500 | 0.07 | 551.99
329 | Story11 | C10 | 310UC158 | Column | 300PLUS-300 | Steel I/Wide Flange | 311 | 327 | 201 | 3500 | 0.07 | 551.99
330 | Story11 | C11 | 310UC158 | Column | 300PLUS-300 | Steel I/Wide Flange | 311 | 327 | 201 | 3500 | 0.07 | 551.99
331 | Story11 | C12 | 310UC158 | Column | 300PLUS-300 | Steel I/Wide Flange | 311 | 327 | 201 | 3500 | 0.07 | 551.99
332 | Story11 | C13 | 310UC158 | Column | 300PLUS-300 | Steel I/Wide Flange | 311 | 327 | 201 | 3500 | 0.07 | 551.99
333 | Story11 | C14 | 310UC158 | Column | 300PLUS-300 | Steel I/Wide Flange | 311 | 327 | 201 | 3500 | 0.07 | 551.99
334 | Story11 | C17 | 310UC158 | Column | 300PLUS-300 | Steel I/Wide Flange | 311 | 327 | 201 | 3500 | 0.07 | 551.99
335 | Story11 | C18 | 310UC158 | Column | 300PLUS-300 | Steel I/Wide Flange | 311 | 327 | 201 | 3500 | 0.07 | 551.99
336 | Story11 | C19 | 310UC158 | Column | 300PLUS-300 | Steel I/Wide Flange | 311 | 327 | 201 | 3500 | 0.07 | 551.99
337 | Story11 | C20 | 310UC158 | Column | 300PLUS-300 | Steel I/Wide Flange | 311 | 327 | 201 | 3500 | 0.07 | 551.99
338 | Story11 | C23 | 310UC158 | Column | 300PLUS-300 | Steel I/Wide Flange | 311 | 327 | 201 | 3500 | 0.07 | 551.99
339 | Story11 | C24 | 310UC158 | Column | 300PLUS-300 | Steel I/Wide Flange | 311 | 327 | 201 | 3500 | 0.07 | 551.99
340 | Story11 | C25 | 310UC158 | Column | 300PLUS-300 | Steel I/Wide Flange | 311 | 327 | 201 | 3500 | 0.07 | 551.99
341 | Story11 | C26 | 310UC158 | Column | 300PLUS-300 | Steel I/Wide Flange | 311 | 327 | 201 | 3500 | 0.07 | 551.99
342 | Story11 | C27 | 310UC158 | Column | 300PLUS-300 | Steel I/Wide Flange | 311 | 327 | 201 | 3500 | 0.07 | 551.99
343 | Story11 | C28 | 310UC158 | Column | 300PLUS-300 | Steel I/Wide Flange | 311 | 327 | 201 | 3500 | 0.07 | 551.99
344 | Story11 | C29 | 310UC158 | Column | 300PLUS-300 | Steel I/Wide Flange | 311 | 327 | 201 | 3500 | 0.07 | 551.99
345 | Story11 | C30 | 310UC158 | Column | 300PLUS-300 | Steel I/Wide Flange | 311 | 327 | 201 | 3500 | 0.07 | 551.99
346 | Story11 | C31 | 310UC158 | Column | 300PLUS-300 | Steel I/Wide Flange | 311 | 327 | 201 | 3500 | 0.07 | 551.99
347 | Story11 | C32 | 310UC158 | Column | 300PLUS-300 | Steel I/Wide Flange | 311 | 327 | 201 | 3500 | 0.07 | 551.99
348 | Story11 | C33 | 310UC158 | Column | 300PLUS-300 | Steel I/Wide Flange | 311 | 327 | 201 | 3500 | 0.07 | 551.99
349 | Story11 | C34 | 310UC158 | Column | 300PLUS-300 | Steel I/Wide Flange | 311 | 327 | 201 | 3500 | 0.07 | 551.99
350 | Story11 | C35 | 310UC158 | Column | 300PLUS-300 | Steel I/Wide Flange | 311 | 327 | 201 | 3500 | 0.07 | 551.99
351 | Story11 | C36 | 310UC158 | Column | 300PLUS-300 | Steel I/Wide Flange | 311 | 327 | 201 | 3500 | 0.07 | 551.99
352 | Story10 | C1 | 310UC158 | Column | 300PLUS-300 | Steel I/Wide Flange | 311 | 327 | 201 | 3500 | 0.07 | 551.99
353 | Story10 | C2 | 310UC158 | Column | 300PLUS-300 | Steel I/Wide Flange | 311 | 327 | 201 | 3500 | 0.07 | 551.99
354 | Story10 | C3 | 310UC158 | Column | 300PLUS-300 | Steel I/Wide Flange | 311 | 327 | 201 | 3500 | 0.07 | 551.99
355 | Story10 | C4 | 310UC158 | Column | 300PLUS-300 | Steel I/Wide Flange | 311 | 327 | 201 | 3500 | 0.07 | 551.99
356 | Story10 | C5 | 310UC158 | Column | 300PLUS-300 | Steel I/Wide Flange | 311 | 327 | 201 | 3500 | 0.07 | 551.99
357 | Story10 | C6 | 310UC158 | Column | 300PLUS-300 | Steel I/Wide Flange | 311 | 327 | 201 | 3500 | 0.07 | 551.99
358 | Story10 | C7 | 310UC158 | Column | 300PLUS-300 | Steel I/Wide Flange | 311 | 327 | 201 | 3500 | 0.07 | 551.99
359 | Story10 | C8 | 310UC158 | Column | 300PLUS-300 | Steel I/Wide Flange | 311 | 327 | 201 | 3500 | 0.07 | 551.99
360 | Story10 | C9 | 310UC158 | Column | 300PLUS-300 | Steel I/Wide Flange | 311 | 327 | 201 | 3500 | 0.07 | 551.99
361 | Story10 | C10 | 310UC158 | Column | 300PLUS-300 | Steel I/Wide Flange | 311 | 327 | 201 | 3500 | 0.07 | 551.99
362 | Story10 | C11 | 310UC158 | Column | 300PLUS-300 | Steel I/Wide Flange | 311 | 327 | 201 | 3500 | 0.07 | 551.99
363 | Story10 | C12 | 310UC158 | Column | 300PLUS-300 | Steel I/Wide Flange | 311 | 327 | 201 | 3500 | 0.07 | 551.99
364 | Story10 | C13 | 310UC158 | Column | 300PLUS-300 | Steel I/Wide Flange | 311 | 327 | 201 | 3500 | 0.07 | 551.99
365 | Story10 | C14 | 310UC158 | Column | 300PLUS-300 | Steel I/Wide Flange | 311 | 327 | 201 | 3500 | 0.07 | 551.99
366 | Story10 | C17 | 310UC158 | Column | 300PLUS-300 | Steel I/Wide Flange | 311 | 327 | 201 | 3500 | 0.07 | 551.99
367 | Story10 | C18 | 310UC158 | Column | 300PLUS-300 | Steel I/Wide Flange | 311 | 327 | 201 | 3500 | 0.07 | 551.99
368 | Story10 | C19 | 310UC158 | Column | 300PLUS-300 | Steel I/Wide Flange | 311 | 327 | 201 | 3500 | 0.07 | 551.99
369 | Story10 | C20 | 310UC158 | Column | 300PLUS-300 | Steel I/Wide Flange | 311 | 327 | 201 | 3500 | 0.07 | 551.99
370 | Story10 | C23 | 310UC158 | Column | 300PLUS-300 | Steel I/Wide Flange | 311 | 327 | 201 | 3500 | 0.07 | 551.99
371 | Story10 | C24 | 310UC158 | Column | 300PLUS-300 | Steel I/Wide Flange | 311 | 327 | 201 | 3500 | 0.07 | 551.99
372 | Story10 | C25 | 310UC158 | Column | 300PLUS-300 | Steel I/Wide Flange | 311 | 327 | 201 | 3500 | 0.07 | 551.99
373 | Story10 | C26 | 310UC158 | Column | 300PLUS-300 | Steel I/Wide Flange | 311 | 327 | 201 | 3500 | 0.07 | 551.99
374 | Story10 | C27 | 310UC158 | Column | 300PLUS-300 | Steel I/Wide Flange | 311 | 327 | 201 | 3500 | 0.07 | 551.99
375 | Story10 | C28 | 310UC158 | Column | 300PLUS-300 | Steel I/Wide Flange | 311 | 327 | 201 | 3500 | 0.07 | 551.99
376 | Story10 | C29 | 310UC158 | Column | 300PLUS-300 | Steel I/Wide Flange | 311 | 327 | 201 | 3500 | 0.07 | 551.99
377 | Story10 | C30 | 310UC158 | Column | 300PLUS-300 | Steel I/Wide Flange | 311 | 327 | 201 | 3500 | 0.07 | 551.99
378 | Story10 | C31 | 310UC158 | Column | 300PLUS-300 | Steel I/Wide Flange | 311 | 327 | 201 | 3500 | 0.07 | 551.99
379 | Story10 | C32 | 310UC158 | Column | 300PLUS-300 | Steel I/Wide Flange | 311 | 327 | 201 | 3500 | 0.07 | 551.99
380 | Story10 | C33 | 310UC158 | Column | 300PLUS-300 | Steel I/Wide Flange | 311 | 327 | 201 | 3500 | 0.07 | 551.99
381 | Story10 | C34 | 310UC158 | Column | 300PLUS-300 | Steel I/Wide Flange | 311 | 327 | 201 | 3500 | 0.07 | 551.99
382 | Story10 | C35 | 310UC158 | Column | 300PLUS-300 | Steel I/Wide Flange | 311 | 327 | 201 | 3500 | 0.07 | 551.99
383 | Story10 | C36 | 310UC158 | Column | 300PLUS-300 | Steel I/Wide Flange | 311 | 327 | 201 | 3500 | 0.07 | 551.99
384 | Story9 | C1 | 310UC158 | Column | 300PLUS-300 | Steel I/Wide Flange | 311 | 327 | 201 | 3500 | 0.07 | 551.99
385 | Story9 | C2 | 310UC158 | Column | 300PLUS-300 | Steel I/Wide Flange | 311 | 327 | 201 | 3500 | 0.07 | 551.99
386 | Story9 | C3 | 310UC158 | Column | 300PLUS-300 | Steel I/Wide Flange | 311 | 327 | 201 | 3500 | 0.07 | 551.99
387 | Story9 | C4 | 310UC158 | Column | 300PLUS-300 | Steel I/Wide Flange | 311 | 327 | 201 | 3500 | 0.07 | 551.99
388 | Story9 | C5 | 310UC158 | Column | 300PLUS-300 | Steel I/Wide Flange | 311 | 327 | 201 | 3500 | 0.07 | 551.99
389 | Story9 | C6 | 310UC158 | Column | 300PLUS-300 | Steel I/Wide Flange | 311 | 327 | 201 | 3500 | 0.07 | 551.99
390 | Story9 | C7 | 310UC158 | Column | 300PLUS-300 | Steel I/Wide Flange | 311 | 327 | 201 | 3500 | 0.07 | 551.99
391 | Story9 | C8 | 310UC158 | Column | 300PLUS-300 | Steel I/Wide Flange | 311 | 327 | 201 | 3500 | 0.07 | 551.99
392 | Story9 | C9 | 310UC158 | Column | 300PLUS-300 | Steel I/Wide Flange | 311 | 327 | 201 | 3500 | 0.07 | 551.99
393 | Story9 | C10 | 310UC158 | Column | 300PLUS-300 | Steel I/Wide Flange | 311 | 327 | 201 | 3500 | 0.07 | 551.99
394 | Story9 | C11 | 310UC158 | Column | 300PLUS-300 | Steel I/Wide Flange | 311 | 327 | 201 | 3500 | 0.07 | 551.99
395 | Story9 | C12 | 310UC158 | Column | 300PLUS-300 | Steel I/Wide Flange | 311 | 327 | 201 | 3500 | 0.07 | 551.99
396 | Story9 | C13 | 310UC158 | Column | 300PLUS-300 | Steel I/Wide Flange | 311 | 327 | 201 | 3500 | 0.07 | 551.99
397 | Story9 | C14 | 310UC158 | Column | 300PLUS-300 | Steel I/Wide Flange | 311 | 327 | 201 | 3500 | 0.07 | 551.99
398 | Story9 | C17 | 310UC158 | Column | 300PLUS-300 | Steel I/Wide Flange | 311 | 327 | 201 | 3500 | 0.07 | 551.99
399 | Story9 | C18 | 310UC158 | Column | 300PLUS-300 | Steel I/Wide Flange | 311 | 327 | 201 | 3500 | 0.07 | 551.99
400 | Story9 | C19 | 310UC158 | Column | 300PLUS-300 | Steel I/Wide Flange | 311 | 327 | 201 | 3500 | 0.07 | 551.99
401 | Story9 | C20 | 310UC158 | Column | 300PLUS-300 | Steel I/Wide Flange | 311 | 327 | 201 | 3500 | 0.07 | 551.99
402 | Story9 | C23 | 310UC158 | Column | 300PLUS-300 | Steel I/Wide Flange | 311 | 327 | 201 | 3500 | 0.07 | 551.99
403 | Story9 | C24 | 310UC158 | Column | 300PLUS-300 | Steel I/Wide Flange | 311 | 327 | 201 | 3500 | 0.07 | 551.99
404 | Story9 | C25 | 310UC158 | Column | 300PLUS-300 | Steel I/Wide Flange | 311 | 327 | 201 | 3500 | 0.07 | 551.99
405 | Story9 | C26 | 310UC158 | Column | 300PLUS-300 | Steel I/Wide Flange | 311 | 327 | 201 | 3500 | 0.07 | 551.99
406 | Story9 | C27 | 310UC158 | Column | 300PLUS-300 | Steel I/Wide Flange | 311 | 327 | 201 | 3500 | 0.07 | 551.99
407 | Story9 | C28 | 310UC158 | Column | 300PLUS-300 | Steel I/Wide Flange | 311 | 327 | 201 | 3500 | 0.07 | 551.99
408 | Story9 | C29 | 310UC158 | Column | 300PLUS-300 | Steel I/Wide Flange | 311 | 327 | 201 | 3500 | 0.07 | 551.99
409 | Story9 | C30 | 310UC158 | Column | 300PLUS-300 | Steel I/Wide Flange | 311 | 327 | 201 | 3500 | 0.07 | 551.99
410 | Story9 | C31 | 310UC158 | Column | 300PLUS-300 | Steel I/Wide Flange | 311 | 327 | 201 | 3500 | 0.07 | 551.99
411 | Story9 | C32 | 310UC158 | Column | 300PLUS-300 | Steel I/Wide Flange | 311 | 327 | 201 | 3500 | 0.07 | 551.99
412 | Story9 | C33 | 310UC158 | Column | 300PLUS-300 | Steel I/Wide Flange | 311 | 327 | 201 | 3500 | 0.07 | 551.99
413 | Story9 | C34 | 310UC158 | Column | 300PLUS-300 | Steel I/Wide Flange | 311 | 327 | 201 | 3500 | 0.07 | 551.99
414 | Story9 | C35 | 310UC158 | Column | 300PLUS-300 | Steel I/Wide Flange | 311 | 327 | 201 | 3500 | 0.07 | 551.99
415 | Story9 | C36 | 310UC158 | Column | 300PLUS-300 | Steel I/Wide Flange | 311 | 327 | 201 | 3500 | 0.07 | 551.99
416 | Story8 | C1 | 350WC280 | Column | 300PLUS-300 | Steel I/Wide Flange | 350 | 355 | 357 | 3500 | 0.12 | 980.4
417 | Story8 | C2 | 350WC280 | Column | 300PLUS-300 | Steel I/Wide Flange | 350 | 355 | 357 | 3500 | 0.12 | 980.4
418 | Story8 | C3 | 350WC280 | Column | 300PLUS-300 | Steel I/Wide Flange | 350 | 355 | 357 | 3500 | 0.12 | 980.4
419 | Story8 | C4 | 350WC280 | Column | 300PLUS-300 | Steel I/Wide Flange | 350 | 355 | 357 | 3500 | 0.12 | 980.4
420 | Story8 | C5 | 350WC280 | Column | 300PLUS-300 | Steel I/Wide Flange | 350 | 355 | 357 | 3500 | 0.12 | 980.4
421 | Story8 | C6 | 350WC280 | Column | 300PLUS-300 | Steel I/Wide Flange | 350 | 355 | 357 | 3500 | 0.12 | 980.4
422 | Story8 | C7 | 350WC280 | Column | 300PLUS-300 | Steel I/Wide Flange | 350 | 355 | 357 | 3500 | 0.12 | 980.4
423 | Story8 | C8 | 350WC280 | Column | 300PLUS-300 | Steel I/Wide Flange | 350 | 355 | 357 | 3500 | 0.12 | 980.4
424 | Story8 | C9 | 350WC280 | Column | 300PLUS-300 | Steel I/Wide Flange | 350 | 355 | 357 | 3500 | 0.12 | 980.4
425 | Story8 | C10 | 350WC280 | Column | 300PLUS-300 | Steel I/Wide Flange | 350 | 355 | 357 | 3500 | 0.12 | 980.4
426 | Story8 | C11 | 350WC280 | Column | 300PLUS-300 | Steel I/Wide Flange | 350 | 355 | 357 | 3500 | 0.12 | 980.4
427 | Story8 | C12 | 350WC280 | Column | 300PLUS-300 | Steel I/Wide Flange | 350 | 355 | 357 | 3500 | 0.12 | 980.4
428 | Story8 | C13 | 350WC280 | Column | 300PLUS-300 | Steel I/Wide Flange | 350 | 355 | 357 | 3500 | 0.12 | 980.4
429 | Story8 | C14 | 350WC280 | Column | 300PLUS-300 | Steel I/Wide Flange | 350 | 355 | 357 | 3500 | 0.12 | 980.4
430 | Story8 | C17 | 350WC280 | Column | 300PLUS-300 | Steel I/Wide Flange | 350 | 355 | 357 | 3500 | 0.12 | 980.4
431 | Story8 | C18 | 350WC280 | Column | 300PLUS-300 | Steel I/Wide Flange | 350 | 355 | 357 | 3500 | 0.12 | 980.4
432 | Story8 | C19 | 350WC280 | Column | 300PLUS-300 | Steel I/Wide Flange | 350 | 355 | 357 | 3500 | 0.12 | 980.4
433 | Story8 | C20 | 350WC280 | Column | 300PLUS-300 | Steel I/Wide Flange | 350 | 355 | 357 | 3500 | 0.12 | 980.4
434 | Story8 | C23 | 350WC280 | Column | 300PLUS-300 | Steel I/Wide Flange | 350 | 355 | 357 | 3500 | 0.12 | 980.4
435 | Story8 | C24 | 350WC280 | Column | 300PLUS-300 | Steel I/Wide Flange | 350 | 355 | 357 | 3500 | 0.12 | 980.4
436 | Story8 | C25 | 350WC280 | Column | 300PLUS-300 | Steel I/Wide Flange | 350 | 355 | 357 | 3500 | 0.12 | 980.4
437 | Story8 | C26 | 350WC280 | Column | 300PLUS-300 | Steel I/Wide Flange | 350 | 355 | 357 | 3500 | 0.12 | 980.4
438 | Story8 | C27 | 350WC280 | Column | 300PLUS-300 | Steel I/Wide Flange | 350 | 355 | 357 | 3500 | 0.12 | 980.4
439 | Story8 | C28 | 350WC280 | Column | 300PLUS-300 | Steel I/Wide Flange | 350 | 355 | 357 | 3500 | 0.12 | 980.4
440 | Story8 | C29 | 350WC280 | Column | 300PLUS-300 | Steel I/Wide Flange | 350 | 355 | 357 | 3500 | 0.12 | 980.4
441 | Story8 | C30 | 350WC280 | Column | 300PLUS-300 | Steel I/Wide Flange | 350 | 355 | 357 | 3500 | 0.12 | 980.4
442 | Story8 | C31 | 350WC280 | Column | 300PLUS-300 | Steel I/Wide Flange | 350 | 355 | 357 | 3500 | 0.12 | 980.4
443 | Story8 | C32 | 350WC280 | Column | 300PLUS-300 | Steel I/Wide Flange | 350 | 355 | 357 | 3500 | 0.12 | 980.4
444 | Story8 | C33 | 350WC280 | Column | 300PLUS-300 | Steel I/Wide Flange | 350 | 355 | 357 | 3500 | 0.12 | 980.4
445 | Story8 | C34 | 350WC280 | Column | 300PLUS-300 | Steel I/Wide Flange | 350 | 355 | 357 | 3500 | 0.12 | 980.4
446 | Story8 | C35 | 350WC280 | Column | 300PLUS-300 | Steel I/Wide Flange | 350 | 355 | 357 | 3500 | 0.12 | 980.4
447 | Story8 | C36 | 350WC280 | Column | 300PLUS-300 | Steel I/Wide Flange | 350 | 355 | 357 | 3500 | 0.12 | 980.4
448 | Story7 | C1 | 350WC280 | Column | 300PLUS-300 | Steel I/Wide Flange | 350 | 355 | 357 | 3500 | 0.12 | 980.4
449 | Story7 | C2 | 350WC280 | Column | 300PLUS-300 | Steel I/Wide Flange | 350 | 355 | 357 | 3500 | 0.12 | 980.4
450 | Story7 | C3 | 350WC280 | Column | 300PLUS-300 | Steel I/Wide Flange | 350 | 355 | 357 | 3500 | 0.12 | 980.4
451 | Story7 | C4 | 350WC280 | Column | 300PLUS-300 | Steel I/Wide Flange | 350 | 355 | 357 | 3500 | 0.12 | 980.4
452 | Story7 | C5 | 350WC280 | Column | 300PLUS-300 | Steel I/Wide Flange | 350 | 355 | 357 | 3500 | 0.12 | 980.4
453 | Story7 | C6 | 350WC280 | Column | 300PLUS-300 | Steel I/Wide Flange | 350 | 355 | 357 | 3500 | 0.12 | 980.4
454 | Story7 | C7 | 350WC280 | Column | 300PLUS-300 | Steel I/Wide Flange | 350 | 355 | 357 | 3500 | 0.12 | 980.4
455 | Story7 | C8 | 350WC280 | Column | 300PLUS-300 | Steel I/Wide Flange | 350 | 355 | 357 | 3500 | 0.12 | 980.4
456 | Story7 | C9 | 350WC280 | Column | 300PLUS-300 | Steel I/Wide Flange | 350 | 355 | 357 | 3500 | 0.12 | 980.4
457 | Story7 | C10 | 350WC280 | Column | 300PLUS-300 | Steel I/Wide Flange | 350 | 355 | 357 | 3500 | 0.12 | 980.4
458 | Story7 | C11 | 350WC280 | Column | 300PLUS-300 | Steel I/Wide Flange | 350 | 355 | 357 | 3500 | 0.12 | 980.4
459 | Story7 | C12 | 350WC280 | Column | 300PLUS-300 | Steel I/Wide Flange | 350 | 355 | 357 | 3500 | 0.12 | 980.4
460 | Story7 | C13 | 350WC280 | Column | 300PLUS-300 | Steel I/Wide Flange | 350 | 355 | 357 | 3500 | 0.12 | 980.4
461 | Story7 | C14 | 350WC280 | Column | 300PLUS-300 | Steel I/Wide Flange | 350 | 355 | 357 | 3500 | 0.12 | 980.4
462 | Story7 | C17 | 350WC280 | Column | 300PLUS-300 | Steel I/Wide Flange | 350 | 355 | 357 | 3500 | 0.12 | 980.4
463 | Story7 | C18 | 350WC280 | Column | 300PLUS-300 | Steel I/Wide Flange | 350 | 355 | 357 | 3500 | 0.12 | 980.4
464 | Story7 | C19 | 350WC280 | Column | 300PLUS-300 | Steel I/Wide Flange | 350 | 355 | 357 | 3500 | 0.12 | 980.4
465 | Story7 | C20 | 350WC280 | Column | 300PLUS-300 | Steel I/Wide Flange | 350 | 355 | 357 | 3500 | 0.12 | 980.4
466 | Story7 | C23 | 350WC280 | Column | 300PLUS-300 | Steel I/Wide Flange | 350 | 355 | 357 | 3500 | 0.12 | 980.4
467 | Story7 | C24 | 350WC280 | Column | 300PLUS-300 | Steel I/Wide Flange | 350 | 355 | 357 | 3500 | 0.12 | 980.4
468 | Story7 | C25 | 350WC280 | Column | 300PLUS-300 | Steel I/Wide Flange | 350 | 355 | 357 | 3500 | 0.12 | 980.4
469 | Story7 | C26 | 350WC280 | Column | 300PLUS-300 | Steel I/Wide Flange | 350 | 355 | 357 | 3500 | 0.12 | 980.4
470 | Story7 | C27 | 350WC280 | Column | 300PLUS-300 | Steel I/Wide Flange | 350 | 355 | 357 | 3500 | 0.12 | 980.4
471 | Story7 | C28 | 350WC280 | Column | 300PLUS-300 | Steel I/Wide Flange | 350 | 355 | 357 | 3500 | 0.12 | 980.4
472 | Story7 | C29 | 350WC280 | Column | 300PLUS-300 | Steel I/Wide Flange | 350 | 355 | 357 | 3500 | 0.12 | 980.4
473 | Story7 | C30 | 350WC280 | Column | 300PLUS-300 | Steel I/Wide Flange | 350 | 355 | 357 | 3500 | 0.12 | 980.4
474 | Story7 | C31 | 350WC280 | Column | 300PLUS-300 | Steel I/Wide Flange | 350 | 355 | 357 | 3500 | 0.12 | 980.4
475 | Story7 | C32 | 350WC280 | Column | 300PLUS-300 | Steel I/Wide Flange | 350 | 355 | 357 | 3500 | 0.12 | 980.4
476 | Story7 | C33 | 350WC280 | Column | 300PLUS-300 | Steel I/Wide Flange | 350 | 355 | 357 | 3500 | 0.12 | 980.4
477 | Story7 | C34 | 350WC280 | Column | 300PLUS-300 | Steel I/Wide Flange | 350 | 355 | 357 | 3500 | 0.12 | 980.4
478 | Story7 | C35 | 350WC280 | Column | 300PLUS-300 | Steel I/Wide Flange | 350 | 355 | 357 | 3500 | 0.12 | 980.4
479 | Story7 | C36 | 350WC280 | Column | 300PLUS-300 | Steel I/Wide Flange | 350 | 355 | 357 | 3500 | 0.12 | 980.4
480 | Story6 | C1 | 400WC361 | Column | 300PLUS-300 | Steel I/Wide Flange | 400 | 430 | 460 | 3500 | 0.16 | 1263.27
481 | Story6 | C2 | 400WC361 | Column | 300PLUS-300 | Steel I/Wide Flange | 400 | 430 | 460 | 3500 | 0.16 | 1263.27
482 | Story6 | C3 | 400WC361 | Column | 300PLUS-300 | Steel I/Wide Flange | 400 | 430 | 460 | 3500 | 0.16 | 1263.27
483 | Story6 | C4 | 400WC361 | Column | 300PLUS-300 | Steel I/Wide Flange | 400 | 430 | 460 | 3500 | 0.16 | 1263.27
484 | Story6 | C5 | 400WC361 | Column | 300PLUS-300 | Steel I/Wide Flange | 400 | 430 | 460 | 3500 | 0.16 | 1263.27
485 | Story6 | C6 | 400WC361 | Column | 300PLUS-300 | Steel I/Wide Flange | 400 | 430 | 460 | 3500 | 0.16 | 1263.27
486 | Story6 | C7 | 400WC361 | Column | 300PLUS-300 | Steel I/Wide Flange | 400 | 430 | 460 | 3500 | 0.16 | 1263.27
487 | Story6 | C8 | 400WC361 | Column | 300PLUS-300 | Steel I/Wide Flange | 400 | 430 | 460 | 3500 | 0.16 | 1263.27
488 | Story6 | C9 | 400WC361 | Column | 300PLUS-300 | Steel I/Wide Flange | 400 | 430 | 460 | 3500 | 0.16 | 1263.27
489 | Story6 | C10 | 400WC361 | Column | 300PLUS-300 | Steel I/Wide Flange | 400 | 430 | 460 | 3500 | 0.16 | 1263.27
490 | Story6 | C11 | 400WC361 | Column | 300PLUS-300 | Steel I/Wide Flange | 400 | 430 | 460 | 3500 | 0.16 | 1263.27
491 | Story6 | C12 | 400WC361 | Column | 300PLUS-300 | Steel I/Wide Flange | 400 | 430 | 460 | 3500 | 0.16 | 1263.27
492 | Story6 | C13 | 400WC361 | Column | 300PLUS-300 | Steel I/Wide Flange | 400 | 430 | 460 | 3500 | 0.16 | 1263.27
493 | Story6 | C14 | 400WC361 | Column | 300PLUS-300 | Steel I/Wide Flange | 400 | 430 | 460 | 3500 | 0.16 | 1263.27
494 | Story6 | C17 | 400WC361 | Column | 300PLUS-300 | Steel I/Wide Flange | 400 | 430 | 460 | 3500 | 0.16 | 1263.27
495 | Story6 | C18 | 400WC361 | Column | 300PLUS-300 | Steel I/Wide Flange | 400 | 430 | 460 | 3500 | 0.16 | 1263.27
496 | Story6 | C19 | 400WC361 | Column | 300PLUS-300 | Steel I/Wide Flange | 400 | 430 | 460 | 3500 | 0.16 | 1263.27
497 | Story6 | C20 | 400WC361 | Column | 300PLUS-300 | Steel I/Wide Flange | 400 | 430 | 460 | 3500 | 0.16 | 1263.27
498 | Story6 | C23 | 400WC361 | Column | 300PLUS-300 | Steel I/Wide Flange | 400 | 430 | 460 | 3500 | 0.16 | 1263.27
499 | Story6 | C24 | 400WC361 | Column | 300PLUS-300 | Steel I/Wide Flange | 400 | 430 | 460 | 3500 | 0.16 | 1263.27
500 | Story6 | C25 | 400WC361 | Column | 300PLUS-300 | Steel I/Wide Flange | 400 | 430 | 460 | 3500 | 0.16 | 1263.27
501 | Story6 | C26 | 400WC361 | Column | 300PLUS-300 | Steel I/Wide Flange | 400 | 430 | 460 | 3500 | 0.16 | 1263.27
502 | Story6 | C27 | 400WC361 | Column | 300PLUS-300 | Steel I/Wide Flange | 400 | 430 | 460 | 3500 | 0.16 | 1263.27
503 | Story6 | C28 | 400WC361 | Column | 300PLUS-300 | Steel I/Wide Flange | 400 | 430 | 460 | 3500 | 0.16 | 1263.27
504 | Story6 | C29 | 400WC361 | Column | 300PLUS-300 | Steel I/Wide Flange | 400 | 430 | 460 | 3500 | 0.16 | 1263.27
505 | Story6 | C30 | 400WC361 | Column | 300PLUS-300 | Steel I/Wide Flange | 400 | 430 | 460 | 3500 | 0.16 | 1263.27
506 | Story6 | C31 | 400WC361 | Column | 300PLUS-300 | Steel I/Wide Flange | 400 | 430 | 460 | 3500 | 0.16 | 1263.27
507 | Story6 | C32 | 400WC361 | Column | 300PLUS-300 | Steel I/Wide Flange | 400 | 430 | 460 | 3500 | 0.16 | 1263.27
508 | Story6 | C33 | 400WC361 | Column | 300PLUS-300 | Steel I/Wide Flange | 400 | 430 | 460 | 3500 | 0.16 | 1263.27
509 | Story6 | C34 | 400WC361 | Column | 300PLUS-300 | Steel I/Wide Flange | 400 | 430 | 460 | 3500 | 0.16 | 1263.27
510 | Story6 | C35 | 400WC361 | Column | 300PLUS-300 | Steel I/Wide Flange | 400 | 430 | 460 | 3500 | 0.16 | 1263.27
511 | Story6 | C36 | 400WC361 | Column | 300PLUS-300 | Steel I/Wide Flange | 400 | 430 | 460 | 3500 | 0.16 | 1263.27
512 | Story5 | C1 | 400WC361 | Column | 300PLUS-300 | Steel I/Wide Flange | 400 | 430 | 460 | 3500 | 0.16 | 1263.27
513 | Story5 | C2 | 400WC361 | Column | 300PLUS-300 | Steel I/Wide Flange | 400 | 430 | 460 | 3500 | 0.16 | 1263.27
514 | Story5 | C3 | 400WC361 | Column | 300PLUS-300 | Steel I/Wide Flange | 400 | 430 | 460 | 3500 | 0.16 | 1263.27
515 | Story5 | C4 | 400WC361 | Column | 300PLUS-300 | Steel I/Wide Flange | 400 | 430 | 460 | 3500 | 0.16 | 1263.27
516 | Story5 | C5 | 400WC361 | Column | 300PLUS-300 | Steel I/Wide Flange | 400 | 430 | 460 | 3500 | 0.16 | 1263.27
517 | Story5 | C6 | 400WC361 | Column | 300PLUS-300 | Steel I/Wide Flange | 400 | 430 | 460 | 3500 | 0.16 | 1263.27
518 | Story5 | C7 | 400WC361 | Column | 300PLUS-300 | Steel I/Wide Flange | 400 | 430 | 460 | 3500 | 0.16 | 1263.27
519 | Story5 | C8 | 400WC361 | Column | 300PLUS-300 | Steel I/Wide Flange | 400 | 430 | 460 | 3500 | 0.16 | 1263.27
520 | Story5 | C9 | 400WC361 | Column | 300PLUS-300 | Steel I/Wide Flange | 400 | 430 | 460 | 3500 | 0.16 | 1263.27
521 | Story5 | C10 | 400WC361 | Column | 300PLUS-300 | Steel I/Wide Flange | 400 | 430 | 460 | 3500 | 0.16 | 1263.27
522 | Story5 | C11 | 400WC361 | Column | 300PLUS-300 | Steel I/Wide Flange | 400 | 430 | 460 | 3500 | 0.16 | 1263.27
523 | Story5 | C12 | 400WC361 | Column | 300PLUS-300 | Steel I/Wide Flange | 400 | 430 | 460 | 3500 | 0.16 | 1263.27
524 | Story5 | C13 | 400WC361 | Column | 300PLUS-300 | Steel I/Wide Flange | 400 | 430 | 460 | 3500 | 0.16 | 1263.27
525 | Story5 | C14 | 400WC361 | Column | 300PLUS-300 | Steel I/Wide Flange | 400 | 430 | 460 | 3500 | 0.16 | 1263.27
526 | Story5 | C17 | 400WC361 | Column | 300PLUS-300 | Steel I/Wide Flange | 400 | 430 | 460 | 3500 | 0.16 | 1263.27
527 | Story5 | C18 | 400WC361 | Column | 300PLUS-300 | Steel I/Wide Flange | 400 | 430 | 460 | 3500 | 0.16 | 1263.27
528 | Story5 | C19 | 400WC361 | Column | 300PLUS-300 | Steel I/Wide Flange | 400 | 430 | 460 | 3500 | 0.16 | 1263.27
529 | Story5 | C20 | 400WC361 | Column | 300PLUS-300 | Steel I/Wide Flange | 400 | 430 | 460 | 3500 | 0.16 | 1263.27
530 | Story5 | C23 | 400WC361 | Column | 300PLUS-300 | Steel I/Wide Flange | 400 | 430 | 460 | 3500 | 0.16 | 1263.27
531 | Story5 | C24 | 400WC361 | Column | 300PLUS-300 | Steel I/Wide Flange | 400 | 430 | 460 | 3500 | 0.16 | 1263.27
532 | Story5 | C25 | 400WC361 | Column | 300PLUS-300 | Steel I/Wide Flange | 400 | 430 | 460 | 3500 | 0.16 | 1263.27
533 | Story5 | C26 | 400WC361 | Column | 300PLUS-300 | Steel I/Wide Flange | 400 | 430 | 460 | 3500 | 0.16 | 1263.27
534 | Story5 | C27 | 400WC361 | Column | 300PLUS-300 | Steel I/Wide Flange | 400 | 430 | 460 | 3500 | 0.16 | 1263.27
535 | Story5 | C28 | 400WC361 | Column | 300PLUS-300 | Steel I/Wide Flange | 400 | 430 | 460 | 3500 | 0.16 | 1263.27
536 | Story5 | C29 | 400WC361 | Column | 300PLUS-300 | Steel I/Wide Flange | 400 | 430 | 460 | 3500 | 0.16 | 1263.27
537 | Story5 | C30 | 400WC361 | Column | 300PLUS-300 | Steel I/Wide Flange | 400 | 430 | 460 | 3500 | 0.16 | 1263.27
538 | Story5 | C31 | 400WC361 | Column | 300PLUS-300 | Steel I/Wide Flange | 400 | 430 | 460 | 3500 | 0.16 | 1263.27
539 | Story5 | C32 | 400WC361 | Column | 300PLUS-300 | Steel I/Wide Flange | 400 | 430 | 460 | 3500 | 0.16 | 1263.27
540 | Story5 | C33 | 400WC361 | Column | 300PLUS-300 | Steel I/Wide Flange | 400 | 430 | 460 | 3500 | 0.16 | 1263.27
541 | Story5 | C34 | 400WC361 | Column | 300PLUS-300 | Steel I/Wide Flange | 400 | 430 | 460 | 3500 | 0.16 | 1263.27
542 | Story5 | C35 | 400WC361 | Column | 300PLUS-300 | Steel I/Wide Flange | 400 | 430 | 460 | 3500 | 0.16 | 1263.27
543 | Story5 | C36 | 400WC361 | Column | 300PLUS-300 | Steel I/Wide Flange | 400 | 430 | 460 | 3500 | 0.16 | 1263.27
544 | Story4 | C1 | 500WC440 | Column | 300PLUS-300 | Steel I/Wide Flange | 500 | 480 | 560 | 3500 | 0.2 | 1537.89
545 | Story4 | C2 | 500WC440 | Column | 300PLUS-300 | Steel I/Wide Flange | 500 | 480 | 560 | 3500 | 0.2 | 1537.89
546 | Story4 | C3 | 500WC440 | Column | 300PLUS-300 | Steel I/Wide Flange | 500 | 480 | 560 | 3500 | 0.2 | 1537.89
547 | Story4 | C4 | 500WC440 | Column | 300PLUS-300 | Steel I/Wide Flange | 500 | 480 | 560 | 3500 | 0.2 | 1537.89
548 | Story4 | C5 | 500WC440 | Column | 300PLUS-300 | Steel I/Wide Flange | 500 | 480 | 560 | 3500 | 0.2 | 1537.89
549 | Story4 | C6 | 500WC440 | Column | 300PLUS-300 | Steel I/Wide Flange | 500 | 480 | 560 | 3500 | 0.2 | 1537.89
550 | Story4 | C7 | 500WC440 | Column | 300PLUS-300 | Steel I/Wide Flange | 500 | 480 | 560 | 3500 | 0.2 | 1537.89
551 | Story4 | C8 | 500WC440 | Column | 300PLUS-300 | Steel I/Wide Flange | 500 | 480 | 560 | 3500 | 0.2 | 1537.89
552 | Story4 | C9 | 500WC440 | Column | 300PLUS-300 | Steel I/Wide Flange | 500 | 480 | 560 | 3500 | 0.2 | 1537.89
553 | Story4 | C10 | 500WC440 | Column | 300PLUS-300 | Steel I/Wide Flange | 500 | 480 | 560 | 3500 | 0.2 | 1537.89
554 | Story4 | C11 | 500WC440 | Column | 300PLUS-300 | Steel I/Wide Flange | 500 | 480 | 560 | 3500 | 0.2 | 1537.89
555 | Story4 | C12 | 500WC440 | Column | 300PLUS-300 | Steel I/Wide Flange | 500 | 480 | 560 | 3500 | 0.2 | 1537.89
556 | Story4 | C13 | 500WC440 | Column | 300PLUS-300 | Steel I/Wide Flange | 500 | 480 | 560 | 3500 | 0.2 | 1537.89
557 | Story4 | C14 | 500WC440 | Column | 300PLUS-300 | Steel I/Wide Flange | 500 | 480 | 560 | 3500 | 0.2 | 1537.89
558 | Story4 | C17 | 500WC440 | Column | 300PLUS-300 | Steel I/Wide Flange | 500 | 480 | 560 | 3500 | 0.2 | 1537.89
559 | Story4 | C18 | 500WC440 | Column | 300PLUS-300 | Steel I/Wide Flange | 500 | 480 | 560 | 3500 | 0.2 | 1537.89
560 | Story4 | C19 | 500WC440 | Column | 300PLUS-300 | Steel I/Wide Flange | 500 | 480 | 560 | 3500 | 0.2 | 1537.89
561 | Story4 | C20 | 500WC440 | Column | 300PLUS-300 | Steel I/Wide Flange | 500 | 480 | 560 | 3500 | 0.2 | 1537.89
562 | Story4 | C23 | 500WC440 | Column | 300PLUS-300 | Steel I/Wide Flange | 500 | 480 | 560 | 3500 | 0.2 | 1537.89
563 | Story4 | C24 | 500WC440 | Column | 300PLUS-300 | Steel I/Wide Flange | 500 | 480 | 560 | 3500 | 0.2 | 1537.89
564 | Story4 | C25 | 500WC440 | Column | 300PLUS-300 | Steel I/Wide Flange | 500 | 480 | 560 | 3500 | 0.2 | 1537.89
565 | Story4 | C26 | 500WC440 | Column | 300PLUS-300 | Steel I/Wide Flange | 500 | 480 | 560 | 3500 | 0.2 | 1537.89
566 | Story4 | C27 | 500WC440 | Column | 300PLUS-300 | Steel I/Wide Flange | 500 | 480 | 560 | 3500 | 0.2 | 1537.89
567 | Story4 | C28 | 500WC440 | Column | 300PLUS-300 | Steel I/Wide Flange | 500 | 480 | 560 | 3500 | 0.2 | 1537.89
568 | Story4 | C29 | 500WC440 | Column | 300PLUS-300 | Steel I/Wide Flange | 500 | 480 | 560 | 3500 | 0.2 | 1537.89
569 | Story4 | C30 | 500WC440 | Column | 300PLUS-300 | Steel I/Wide Flange | 500 | 480 | 560 | 3500 | 0.2 | 1537.89
570 | Story4 | C31 | 500WC440 | Column | 300PLUS-300 | Steel I/Wide Flange | 500 | 480 | 560 | 3500 | 0.2 | 1537.89
571 | Story4 | C32 | 500WC440 | Column | 300PLUS-300 | Steel I/Wide Flange | 500 | 480 | 560 | 3500 | 0.2 | 1537.89
572 | Story4 | C33 | 500WC440 | Column | 300PLUS-300 | Steel I/Wide Flange | 500 | 480 | 560 | 3500 | 0.2 | 1537.89
573 | Story4 | C34 | 500WC440 | Column | 300PLUS-300 | Steel I/Wide Flange | 500 | 480 | 560 | 3500 | 0.2 | 1537.89
574 | Story4 | C35 | 500WC440 | Column | 300PLUS-300 | Steel I/Wide Flange | 500 | 480 | 560 | 3500 | 0.2 | 1537.89
575 | Story4 | C36 | 500WC440 | Column | 300PLUS-300 | Steel I/Wide Flange | 500 | 480 | 560 | 3500 | 0.2 | 1537.89
576 | Story3 | C1 | 500WC440 | Column | 300PLUS-300 | Steel I/Wide Flange | 500 | 480 | 560 | 3500 | 0.2 | 1537.89
577 | Story3 | C2 | 500WC440 | Column | 300PLUS-300 | Steel I/Wide Flange | 500 | 480 | 560 | 3500 | 0.2 | 1537.89
578 | Story3 | C3 | 500WC440 | Column | 300PLUS-300 | Steel I/Wide Flange | 500 | 480 | 560 | 3500 | 0.2 | 1537.89
579 | Story3 | C4 | 500WC440 | Column | 300PLUS-300 | Steel I/Wide Flange | 500 | 480 | 560 | 3500 | 0.2 | 1537.89
580 | Story3 | C5 | 500WC440 | Column | 300PLUS-300 | Steel I/Wide Flange | 500 | 480 | 560 | 3500 | 0.2 | 1537.89
581 | Story3 | C6 | 500WC440 | Column | 300PLUS-300 | Steel I/Wide Flange | 500 | 480 | 560 | 3500 | 0.2 | 1537.89
582 | Story3 | C7 | 500WC440 | Column | 300PLUS-300 | Steel I/Wide Flange | 500 | 480 | 560 | 3500 | 0.2 | 1537.89
583 | Story3 | C8 | 500WC440 | Column | 300PLUS-300 | Steel I/Wide Flange | 500 | 480 | 560 | 3500 | 0.2 | 1537.89
584 | Story3 | C9 | 500WC440 | Column | 300PLUS-300 | Steel I/Wide Flange | 500 | 480 | 560 | 3500 | 0.2 | 1537.89
585 | Story3 | C10 | 500WC440 | Column | 300PLUS-300 | Steel I/Wide Flange | 500 | 480 | 560 | 3500 | 0.2 | 1537.89
586 | Story3 | C11 | 500WC440 | Column | 300PLUS-300 | Steel I/Wide Flange | 500 | 480 | 560 | 3500 | 0.2 | 1537.89
587 | Story3 | C12 | 500WC440 | Column | 300PLUS-300 | Steel I/Wide Flange | 500 | 480 | 560 | 3500 | 0.2 | 1537.89
588 | Story3 | C13 | 500WC440 | Column | 300PLUS-300 | Steel I/Wide Flange | 500 | 480 | 560 | 3500 | 0.2 | 1537.89
589 | Story3 | C14 | 500WC440 | Column | 300PLUS-300 | Steel I/Wide Flange | 500 | 480 | 560 | 3500 | 0.2 | 1537.89
590 | Story3 | C17 | 500WC440 | Column | 300PLUS-300 | Steel I/Wide Flange | 500 | 480 | 560 | 3500 | 0.2 | 1537.89
591 | Story3 | C18 | 500WC440 | Column | 300PLUS-300 | Steel I/Wide Flange | 500 | 480 | 560 | 3500 | 0.2 | 1537.89
592 | Story3 | C19 | 500WC440 | Column | 300PLUS-300 | Steel I/Wide Flange | 500 | 480 | 560 | 3500 | 0.2 | 1537.89
593 | Story3 | C20 | 500WC440 | Column | 300PLUS-300 | Steel I/Wide Flange | 500 | 480 | 560 | 3500 | 0.2 | 1537.89
594 | Story3 | C23 | 500WC440 | Column | 300PLUS-300 | Steel I/Wide Flange | 500 | 480 | 560 | 3500 | 0.2 | 1537.89
595 | Story3 | C24 | 500WC440 | Column | 300PLUS-300 | Steel I/Wide Flange | 500 | 480 | 560 | 3500 | 0.2 | 1537.89
596 | Story3 | C25 | 500WC440 | Column | 300PLUS-300 | Steel I/Wide Flange | 500 | 480 | 560 | 3500 | 0.2 | 1537.89
597 | Story3 | C26 | 500WC440 | Column | 300PLUS-300 | Steel I/Wide Flange | 500 | 480 | 560 | 3500 | 0.2 | 1537.89
598 | Story3 | C27 | 500WC440 | Column | 300PLUS-300 | Steel I/Wide Flange | 500 | 480 | 560 | 3500 | 0.2 | 1537.89
599 | Story3 | C28 | 500WC440 | Column | 300PLUS-300 | Steel I/Wide Flange | 500 | 480 | 560 | 3500 | 0.2 | 1537.89
600 | Story3 | C29 | 500WC440 | Column | 300PLUS-300 | Steel I/Wide Flange | 500 | 480 | 560 | 3500 | 0.2 | 1537.89
601 | Story3 | C30 | 500WC440 | Column | 300PLUS-300 | Steel I/Wide Flange | 500 | 480 | 560 | 3500 | 0.2 | 1537.89
602 | Story3 | C31 | 500WC440 | Column | 300PLUS-300 | Steel I/Wide Flange | 500 | 480 | 560 | 3500 | 0.2 | 1537.89
603 | Story3 | C32 | 500WC440 | Column | 300PLUS-300 | Steel I/Wide Flange | 500 | 480 | 560 | 3500 | 0.2 | 1537.89
604 | Story3 | C33 | 500WC440 | Column | 300PLUS-300 | Steel I/Wide Flange | 500 | 480 | 560 | 3500 | 0.2 | 1537.89
605 | Story3 | C34 | 500WC440 | Column | 300PLUS-300 | Steel I/Wide Flange | 500 | 480 | 560 | 3500 | 0.2 | 1537.89
606 | Story3 | C35 | 500WC440 | Column | 300PLUS-300 | Steel I/Wide Flange | 500 | 480 | 560 | 3500 | 0.2 | 1537.89
607 | Story3 | C36 | 500WC440 | Column | 300PLUS-300 | Steel I/Wide Flange | 500 | 480 | 560 | 3500 | 0.2 | 1537.89
608 | Story2 | C1 | 700HCBC479 | Column | 300PLUS-300 | Steel I/Wide Flange | 700 | 700 | 1094.5 | 3500 | 0.38 | 3005.75
609 | Story2 | C2 | 700HCBC479 | Column | 300PLUS-300 | Steel I/Wide Flange | 700 | 700 | 1094.5 | 3500 | 0.38 | 3005.75
610 | Story2 | C3 | 700HCBC479 | Column | 300PLUS-300 | Steel I/Wide Flange | 700 | 700 | 1094.5 | 3500 | 0.38 | 3005.75
611 | Story2 | C4 | 700HCBC479 | Column | 300PLUS-300 | Steel I/Wide Flange | 700 | 700 | 1094.5 | 3500 | 0.38 | 3005.75
612 | Story2 | C5 | 700HCBC479 | Column | 300PLUS-300 | Steel I/Wide Flange | 700 | 700 | 1094.5 | 3500 | 0.38 | 3005.75
613 | Story2 | C6 | 700HCBC479 | Column | 300PLUS-300 | Steel I/Wide Flange | 700 | 700 | 1094.5 | 3500 | 0.38 | 3005.75
614 | Story2 | C7 | 700HCBC479 | Column | 300PLUS-300 | Steel I/Wide Flange | 700 | 700 | 1094.5 | 3500 | 0.38 | 3005.75
615 | Story2 | C8 | 700HCBC479 | Column | 300PLUS-300 | Steel I/Wide Flange | 700 | 700 | 1094.5 | 3500 | 0.38 | 3005.75
616 | Story2 | C9 | 700HCBC479 | Column | 300PLUS-300 | Steel I/Wide Flange | 700 | 700 | 1094.5 | 3500 | 0.38 | 3005.75
617 | Story2 | C10 | 700HCBC479 | Column | 300PLUS-300 | Steel I/Wide Flange | 700 | 700 | 1094.5 | 3500 | 0.38 | 3005.75
618 | Story2 | C11 | 700HCBC479 | Column | 300PLUS-300 | Steel I/Wide Flange | 700 | 700 | 1094.5 | 3500 | 0.38 | 3005.75
619 | Story2 | C12 | 700HCBC479 | Column | 300PLUS-300 | Steel I/Wide Flange | 700 | 700 | 1094.5 | 3500 | 0.38 | 3005.75
620 | Story2 | C13 | 700HCBC479 | Column | 300PLUS-300 | Steel I/Wide Flange | 700 | 700 | 1094.5 | 3500 | 0.38 | 3005.75
621 | Story2 | C14 | 700HCBC479 | Column | 300PLUS-300 | Steel I/Wide Flange | 700 | 700 | 1094.5 | 3500 | 0.38 | 3005.75
622 | Story2 | C17 | 700HCBC479 | Column | 300PLUS-300 | Steel I/Wide Flange | 700 | 700 | 1094.5 | 3500 | 0.38 | 3005.75
623 | Story2 | C18 | 700HCBC479 | Column | 300PLUS-300 | Steel I/Wide Flange | 700 | 700 | 1094.5 | 3500 | 0.38 | 3005.75
624 | Story2 | C19 | 700HCBC479 | Column | 300PLUS-300 | Steel I/Wide Flange | 700 | 700 | 1094.5 | 3500 | 0.38 | 3005.75
625 | Story2 | C20 | 700HCBC479 | Column | 300PLUS-300 | Steel I/Wide Flange | 700 | 700 | 1094.5 | 3500 | 0.38 | 3005.75
626 | Story2 | C23 | 700HCBC479 | Column | 300PLUS-300 | Steel I/Wide Flange | 700 | 700 | 1094.5 | 3500 | 0.38 | 3005.75
627 | Story2 | C24 | 700HCBC479 | Column | 300PLUS-300 | Steel I/Wide Flange | 700 | 700 | 1094.5 | 3500 | 0.38 | 3005.75
628 | Story2 | C25 | 700HCBC479 | Column | 300PLUS-300 | Steel I/Wide Flange | 700 | 700 | 1094.5 | 3500 | 0.38 | 3005.75
629 | Story2 | C26 | 700HCBC479 | Column | 300PLUS-300 | Steel I/Wide Flange | 700 | 700 | 1094.5 | 3500 | 0.38 | 3005.75
630 | Story2 | C27 | 700HCBC479 | Column | 300PLUS-300 | Steel I/Wide Flange | 700 | 700 | 1094.5 | 3500 | 0.38 | 3005.75
631 | Story2 | C28 | 700HCBC479 | Column | 300PLUS-300 | Steel I/Wide Flange | 700 | 700 | 1094.5 | 3500 | 0.38 | 3005.75
632 | Story2 | C29 | 700HCBC479 | Column | 300PLUS-300 | Steel I/Wide Flange | 700 | 700 | 1094.5 | 3500 | 0.38 | 3005.75
633 | Story2 | C30 | 700HCBC479 | Column | 300PLUS-300 | Steel I/Wide Flange | 700 | 700 | 1094.5 | 3500 | 0.38 | 3005.75
634 | Story2 | C31 | 700HCBC479 | Column | 300PLUS-300 | Steel I/Wide Flange | 700 | 700 | 1094.5 | 3500 | 0.38 | 3005.75
635 | Story2 | C32 | 700HCBC479 | Column | 300PLUS-300 | Steel I/Wide Flange | 700 | 700 | 1094.5 | 3500 | 0.38 | 3005.75
636 | Story2 | C33 | 700HCBC479 | Column | 300PLUS-300 | Steel I/Wide Flange | 700 | 700 | 1094.5 | 3500 | 0.38 | 3005.75
637 | Story2 | C34 | 700HCBC479 | Column | 300PLUS-300 | Steel I/Wide Flange | 700 | 700 | 1094.5 | 3500 | 0.38 | 3005.75
638 | Story2 | C35 | 700HCBC479 | Column | 300PLUS-300 | Steel I/Wide Flange | 700 | 700 | 1094.5 | 3500 | 0.38 | 3005.75
639 | Story2 | C36 | 700HCBC479 | Column | 300PLUS-300 | Steel I/Wide Flange | 700 | 700 | 1094.5 | 3500 | 0.38 | 3005.75
640 | Story1 | C1 | 700HCBC479 | Column | 300PLUS-300 | Steel I/Wide Flange | 700 | 700 | 1094.5 | 3500 | 0.38 | 3005.75
641 | Story1 | C2 | 700HCBC479 | Column | 300PLUS-300 | Steel I/Wide Flange | 700 | 700 | 1094.5 | 3500 | 0.38 | 3005.75
642 | Story1 | C3 | 700HCBC479 | Column | 300PLUS-300 | Steel I/Wide Flange | 700 | 700 | 1094.5 | 3500 | 0.38 | 3005.75
643 | Story1 | C4 | 700HCBC479 | Column | 300PLUS-300 | Steel I/Wide Flange | 700 | 700 | 1094.5 | 3500 | 0.38 | 3005.75
644 | Story1 | C5 | 700HCBC479 | Column | 300PLUS-300 | Steel I/Wide Flange | 700 | 700 | 1094.5 | 3500 | 0.38 | 3005.75
645 | Story1 | C6 | 700HCBC479 | Column | 300PLUS-300 | Steel I/Wide Flange | 700 | 700 | 1094.5 | 3500 | 0.38 | 3005.75
646 | Story1 | C7 | 700HCBC479 | Column | 300PLUS-300 | Steel I/Wide Flange | 700 | 700 | 1094.5 | 3500 | 0.38 | 3005.75
647 | Story1 | C8 | 700HCBC479 | Column | 300PLUS-300 | Steel I/Wide Flange | 700 | 700 | 1094.5 | 3500 | 0.38 | 3005.75
648 | Story1 | C9 | 700HCBC479 | Column | 300PLUS-300 | Steel I/Wide Flange | 700 | 700 | 1094.5 | 3500 | 0.38 | 3005.75
649 | Story1 | C10 | 700HCBC479 | Column | 300PLUS-300 | Steel I/Wide Flange | 700 | 700 | 1094.5 | 3500 | 0.38 | 3005.75
650 | Story1 | C11 | 700HCBC479 | Column | 300PLUS-300 | Steel I/Wide Flange | 700 | 700 | 1094.5 | 3500 | 0.38 | 3005.75
651 | Story1 | C12 | 700HCBC479 | Column | 300PLUS-300 | Steel I/Wide Flange | 700 | 700 | 1094.5 | 3500 | 0.38 | 3005.75
652 | Story1 | C13 | 700HCBC479 | Column | 300PLUS-300 | Steel I/Wide Flange | 700 | 700 | 1094.5 | 3500 | 0.38 | 3005.75
653 | Story1 | C14 | 700HCBC479 | Column | 300PLUS-300 | Steel I/Wide Flange | 700 | 700 | 1094.5 | 3500 | 0.38 | 3005.75
654 | Story1 | C17 | 700HCBC479 | Column | 300PLUS-300 | Steel I/Wide Flange | 700 | 700 | 1094.5 | 3500 | 0.38 | 3005.75
655 | Story1 | C18 | 700HCBC479 | Column | 300PLUS-300 | Steel I/Wide Flange | 700 | 700 | 1094.5 | 3500 | 0.38 | 3005.75
656 | Story1 | C19 | 700HCBC479 | Column | 300PLUS-300 | Steel I/Wide Flange | 700 | 700 | 1094.5 | 3500 | 0.38 | 3005.75
657 | Story1 | C20 | 700HCBC479 | Column | 300PLUS-300 | Steel I/Wide Flange | 700 | 700 | 1094.5 | 3500 | 0.38 | 3005.75
658 | Story1 | C23 | 700HCBC479 | Column | 300PLUS-300 | Steel I/Wide Flange | 700 | 700 | 1094.5 | 3500 | 0.38 | 3005.75
659 | Story1 | C24 | 700HCBC479 | Column | 300PLUS-300 | Steel I/Wide Flange | 700 | 700 | 1094.5 | 3500 | 0.38 | 3005.75
660 | Story1 | C25 | 700HCBC479 | Column | 300PLUS-300 | Steel I/Wide Flange | 700 | 700 | 1094.5 | 3500 | 0.38 | 3005.75
661 | Story1 | C26 | 700HCBC479 | Column | 300PLUS-300 | Steel I/Wide Flange | 700 | 700 | 1094.5 | 3500 | 0.38 | 3005.75
662 | Story1 | C27 | 700HCBC479 | Column | 300PLUS-300 | Steel I/Wide Flange | 700 | 700 | 1094.5 | 3500 | 0.38 | 3005.75
663 | Story1 | C28 | 700HCBC479 | Column | 300PLUS-300 | Steel I/Wide Flange | 700 | 700 | 1094.5 | 3500 | 0.38 | 3005.75
664 | Story1 | C29 | 700HCBC479 | Column | 300PLUS-300 | Steel I/Wide Flange | 700 | 700 | 1094.5 | 3500 | 0.38 | 3005.75
665 | Story1 | C30 | 700HCBC479 | Column | 300PLUS-300 | Steel I/Wide Flange | 700 | 700 | 1094.5 | 3500 | 0.38 | 3005.75
666 | Story1 | C31 | 700HCBC479 | Column | 300PLUS-300 | Steel I/Wide Flange | 700 | 700 | 1094.5 | 3500 | 0.38 | 3005.75
667 | Story1 | C32 | 700HCBC479 | Column | 300PLUS-300 | Steel I/Wide Flange | 700 | 700 | 1094.5 | 3500 | 0.38 | 3005.75
668 | Story1 | C33 | 700HCBC479 | Column | 300PLUS-300 | Steel I/Wide Flange | 700 | 700 | 1094.5 | 3500 | 0.38 | 3005.75
669 | Story1 | C34 | 700HCBC479 | Column | 300PLUS-300 | Steel I/Wide Flange | 700 | 700 | 1094.5 | 3500 | 0.38 | 3005.75
670 | Story1 | C35 | 700HCBC479 | Column | 300PLUS-300 | Steel I/Wide Flange | 700 | 700 | 1094.5 | 3500 | 0.38 | 3005.75
671 | Story1 | C36 | 700HCBC479 | Column | 300PLUS-300 | Steel I/Wide Flange | 700 | 700 | 1094.5 | 3500 | 0.38 | 3005.75

## Braces
| Story | Label | Section | Structural_Element_Type | Material | Cross_Section_Type | Width_(mm) | Depth_(mm) | Area_(cm^2) | Length_(mm) | Volume_(m^3) | Mass_(kg)
0 | Story21 | D13 | 500WC440 | Brace | 300PLUS-300 | Steel I/Wide Flange | 500 | 480 | 560 | 29702.7 | 1.66 | 13051.27
1 | Story21 | D14 | 500WC440 | Brace | 300PLUS-300 | Steel I/Wide Flange | 500 | 480 | 560 | 25104.8 | 1.41 | 11030.97
2 | Story21 | D15 | 500WC440 | Brace | 300PLUS-300 | Steel I/Wide Flange | 500 | 480 | 560 | 29702.7 | 1.66 | 13051.27
3 | Story21 | D16 | 500WC440 | Brace | 300PLUS-300 | Steel I/Wide Flange | 500 | 480 | 560 | 25104.8 | 1.41 | 11030.97
4 | Story21 | D17 | 500WC440 | Brace | 300PLUS-300 | Steel I/Wide Flange | 500 | 480 | 560 | 25104.8 | 1.41 | 11030.97
5 | Story21 | D18 | 500WC440 | Brace | 300PLUS-300 | Steel I/Wide Flange | 500 | 480 | 560 | 25104.8 | 1.41 | 11030.97
6 | Story21 | D19 | 500WC440 | Brace | 300PLUS-300 | Steel I/Wide Flange | 500 | 480 | 560 | 25104.8 | 1.41 | 11030.97
7 | Story21 | D20 | 500WC440 | Brace | 300PLUS-300 | Steel I/Wide Flange | 500 | 480 | 560 | 25104.8 | 1.41 | 11030.97
8 | Story21 | D21 | 500WC440 | Brace | 300PLUS-300 | Steel I/Wide Flange | 500 | 480 | 560 | 25104.8 | 1.41 | 11030.97
9 | Story21 | D22 | 500WC440 | Brace | 300PLUS-300 | Steel I/Wide Flange | 500 | 480 | 560 | 29702.7 | 1.66 | 13051.27
10 | Story21 | D23 | 500WC440 | Brace | 300PLUS-300 | Steel I/Wide Flange | 500 | 480 | 560 | 25104.8 | 1.41 | 11030.97
11 | Story21 | D24 | 500WC440 | Brace | 300PLUS-300 | Steel I/Wide Flange | 500 | 480 | 560 | 29702.7 | 1.66 | 13051.27
12 | Story16 | D13 | 600HCC667 | Brace | 300PLUS-300 | Steel I/Wide Flange | 600 | 600 | 850 | 29702.7 | 2.52 | 19809.96
13 | Story16 | D14 | 500HCC485 | Brace | 300PLUS-300 | Steel I/Wide Flange | 490 | 500 | 618 | 25104.8 | 1.55 | 12173.46
14 | Story16 | D15 | 600HCC667 | Brace | 300PLUS-300 | Steel I/Wide Flange | 600 | 600 | 850 | 29702.7 | 2.52 | 19809.96
15 | Story16 | D16 | 500HCC485 | Brace | 300PLUS-300 | Steel I/Wide Flange | 490 | 500 | 618 | 25104.8 | 1.55 | 12173.46
16 | Story16 | D17 | 500WC440 | Brace | 300PLUS-300 | Steel I/Wide Flange | 500 | 480 | 560 | 25104.8 | 1.41 | 11030.97
17 | Story16 | D18 | 500WC440 | Brace | 300PLUS-300 | Steel I/Wide Flange | 500 | 480 | 560 | 25104.8 | 1.41 | 11030.97
18 | Story16 | D19 | 500WC440 | Brace | 300PLUS-300 | Steel I/Wide Flange | 500 | 480 | 560 | 25104.8 | 1.41 | 11030.97
19 | Story16 | D20 | 500WC440 | Brace | 300PLUS-300 | Steel I/Wide Flange | 500 | 480 | 560 | 25104.8 | 1.41 | 11030.97
20 | Story16 | D21 | 500HCC485 | Brace | 300PLUS-300 | Steel I/Wide Flange | 490 | 500 | 618 | 25104.8 | 1.55 | 12173.46
21 | Story16 | D22 | 600HCC667 | Brace | 300PLUS-300 | Steel I/Wide Flange | 600 | 600 | 850 | 29702.7 | 2.52 | 19809.96
22 | Story16 | D23 | 500HCC485 | Brace | 300PLUS-300 | Steel I/Wide Flange | 490 | 500 | 618 | 25104.8 | 1.55 | 12173.46
23 | Story16 | D24 | 600HCC667 | Brace | 300PLUS-300 | Steel I/Wide Flange | 600 | 600 | 850 | 29702.7 | 2.52 | 19809.96
24 | Story11 | D13 | 600HCC667 | Brace | 300PLUS-300 | Steel I/Wide Flange | 600 | 600 | 850 | 29702.7 | 2.52 | 19809.96
25 | Story11 | D14 | 600HCC667 | Brace | 300PLUS-300 | Steel I/Wide Flange | 600 | 600 | 850 | 25104.8 | 2.13 | 16743.43
26 | Story11 | D15 | 600HCC667 | Brace | 300PLUS-300 | Steel I/Wide Flange | 600 | 600 | 850 | 29702.7 | 2.52 | 19809.96
27 | Story11 | D16 | 600HCC667 | Brace | 300PLUS-300 | Steel I/Wide Flange | 600 | 600 | 850 | 25104.8 | 2.13 | 16743.43
28 | Story11 | D17 | 600HCC667 | Brace | 300PLUS-300 | Steel I/Wide Flange | 600 | 600 | 850 | 25104.8 | 2.13 | 16743.43
29 | Story11 | D18 | 600HCC667 | Brace | 300PLUS-300 | Steel I/Wide Flange | 600 | 600 | 850 | 25104.8 | 2.13 | 16743.43
30 | Story11 | D19 | 600HCC667 | Brace | 300PLUS-300 | Steel I/Wide Flange | 600 | 600 | 850 | 25104.8 | 2.13 | 16743.43
31 | Story11 | D20 | 600HCC667 | Brace | 300PLUS-300 | Steel I/Wide Flange | 600 | 600 | 850 | 25104.8 | 2.13 | 16743.43
32 | Story11 | D21 | 600HCC667 | Brace | 300PLUS-300 | Steel I/Wide Flange | 600 | 600 | 850 | 25104.8 | 2.13 | 16743.43
33 | Story11 | D22 | 600HCC667 | Brace | 300PLUS-300 | Steel I/Wide Flange | 600 | 600 | 850 | 29702.7 | 2.52 | 19809.96
34 | Story11 | D23 | 600HCC667 | Brace | 300PLUS-300 | Steel I/Wide Flange | 600 | 600 | 850 | 25104.8 | 2.13 | 16743.43
35 | Story11 | D24 | 600HCC667 | Brace | 300PLUS-300 | Steel I/Wide Flange | 600 | 600 | 850 | 29702.7 | 2.52 | 19809.96
36 | Story6 | D1 | 700HCBC479 | Brace | 300PLUS-300 | Steel I/Wide Flange | 700 | 700 | 1094.5 | 31890.4 | 3.49 | 27387.01
37 | Story6 | D2 | 700HCBC479 | Brace | 300PLUS-300 | Steel I/Wide Flange | 700 | 700 | 1094.5 | 27658.6 | 3.03 | 23752.8
38 | Story6 | D3 | 700HCBC479 | Brace | 300PLUS-300 | Steel I/Wide Flange | 700 | 700 | 1094.5 | 31890.4 | 3.49 | 27387.01
39 | Story6 | D4 | 700HCBC479 | Brace | 300PLUS-300 | Steel I/Wide Flange | 700 | 700 | 1094.5 | 27658.6 | 3.03 | 23752.8
40 | Story6 | D5 | 600HCC667 | Brace | 300PLUS-300 | Steel I/Wide Flange | 600 | 600 | 850 | 27658.6 | 2.35 | 18446.67
41 | Story6 | D6 | 600HCC667 | Brace | 300PLUS-300 | Steel I/Wide Flange | 600 | 600 | 850 | 27658.6 | 2.35 | 18446.67
42 | Story6 | D7 | 600HCC667 | Brace | 300PLUS-300 | Steel I/Wide Flange | 600 | 600 | 850 | 27658.6 | 2.35 | 18446.67
43 | Story6 | D8 | 600HCC667 | Brace | 300PLUS-300 | Steel I/Wide Flange | 600 | 600 | 850 | 27658.6 | 2.35 | 18446.67
44 | Story6 | D9 | 700HCBC479 | Brace | 300PLUS-300 | Steel I/Wide Flange | 700 | 700 | 1094.5 | 27658.6 | 3.03 | 23752.8
45 | Story6 | D10 | 700HCBC479 | Brace | 300PLUS-300 | Steel I/Wide Flange | 700 | 700 | 1094.5 | 31890.4 | 3.49 | 27387.01
46 | Story6 | D11 | 700HCBC479 | Brace | 300PLUS-300 | Steel I/Wide Flange | 700 | 700 | 1094.5 | 27658.6 | 3.03 | 23752.8
47 | Story6 | D12 | 700HCBC479 | Brace | 300PLUS-300 | Steel I/Wide Flange | 700 | 700 | 1094.5 | 31890.4 | 3.49 | 27387.01

## Walls
| Story | Label | Section | Structural_Element_Type | Material | Width_(mm) | Depth_(mm) | Area_(cm^2) | Length_(mm) | Volume_(m^3) | Mass_(kg) | Long._Rebar_Material | Long._Rebar_Volume_(mm^3) | Long._Rebar_Mass_(kg) | Tran._Rebar_Material | Tran._Rebar_Volume_(mm^3) | Tran._Rebar_Mass_(kg)
0 | Story1 | P1 | RC Wall - 150 mm | Wall | 40MPa | 4800 | 150 | 7200 | 3500 | 2.52 | 6165.14 | G300E | 6300000 | 49.43 | G300E | 6300000 | 49.43
1 | Story1 | P2 | RC Wall - 150 mm | Wall | 40MPa | 4800 | 150 | 7200 | 3500 | 2.52 | 6165.14 | G300E | 6300000 | 49.43 | G300E | 6300000 | 49.43
2 | Story1 | P3 | RC Wall - 150 mm | Wall | 40MPa | 7200 | 150 | 10800 | 3500 | 3.78 | 9247.71 | G300E | 9450000 | 74.15 | G300E | 9450000 | 74.15
3 | Story1 | P4 | RC Wall - 150 mm | Wall | 40MPa | 7200 | 150 | 10800 | 3500 | 3.78 | 9247.71 | G300E | 9450000 | 74.15 | G300E | 9450000 | 74.15
4 | Story10 | P1 | RC Wall - 150 mm | Wall | 40MPa | 4800 | 150 | 7200 | 3500 | 2.52 | 6165.14 | G300E | 6300000 | 49.43 | G300E | 6300000 | 49.43
5 | Story10 | P2 | RC Wall - 150 mm | Wall | 40MPa | 4800 | 150 | 7200 | 3500 | 2.52 | 6165.14 | G300E | 6300000 | 49.43 | G300E | 6300000 | 49.43
6 | Story10 | P3 | RC Wall - 150 mm | Wall | 40MPa | 7200 | 150 | 10800 | 3500 | 3.78 | 9247.71 | G300E | 9450000 | 74.15 | G300E | 9450000 | 74.15
7 | Story10 | P4 | RC Wall - 150 mm | Wall | 40MPa | 7200 | 150 | 10800 | 3500 | 3.78 | 9247.71 | G300E | 9450000 | 74.15 | G300E | 9450000 | 74.15
8 | Story11 | P1 | RC Wall - 150 mm | Wall | 40MPa | 4800 | 150 | 7200 | 3500 | 2.52 | 6165.14 | G300E | 6300000 | 49.43 | G300E | 6300000 | 49.43
9 | Story11 | P2 | RC Wall - 150 mm | Wall | 40MPa | 4800 | 150 | 7200 | 3500 | 2.52 | 6165.14 | G300E | 6300000 | 49.43 | G300E | 6300000 | 49.43
10 | Story11 | P3 | RC Wall - 150 mm | Wall | 40MPa | 7200 | 150 | 10800 | 3500 | 3.78 | 9247.71 | G300E | 9450000 | 74.15 | G300E | 9450000 | 74.15
11 | Story11 | P4 | RC Wall - 150 mm | Wall | 40MPa | 7200 | 150 | 10800 | 3500 | 3.78 | 9247.71 | G300E | 9450000 | 74.15 | G300E | 9450000 | 74.15
12 | Story12 | P1 | RC Wall - 150 mm | Wall | 40MPa | 4800 | 150 | 7200 | 3500 | 2.52 | 6165.14 | G300E | 6300000 | 49.43 | G300E | 6300000 | 49.43
13 | Story12 | P2 | RC Wall - 150 mm | Wall | 40MPa | 4800 | 150 | 7200 | 3500 | 2.52 | 6165.14 | G300E | 6300000 | 49.43 | G300E | 6300000 | 49.43
14 | Story12 | P3 | RC Wall - 150 mm | Wall | 40MPa | 7200 | 150 | 10800 | 3500 | 3.78 | 9247.71 | G300E | 9450000 | 74.15 | G300E | 9450000 | 74.15
15 | Story12 | P4 | RC Wall - 150 mm | Wall | 40MPa | 7200 | 150 | 10800 | 3500 | 3.78 | 9247.71 | G300E | 9450000 | 74.15 | G300E | 9450000 | 74.15
16 | Story13 | P1 | RC Wall - 150 mm | Wall | 40MPa | 4800 | 150 | 7200 | 3500 | 2.52 | 6165.14 | G300E | 6300000 | 49.43 | G300E | 6300000 | 49.43
17 | Story13 | P2 | RC Wall - 150 mm | Wall | 40MPa | 4800 | 150 | 7200 | 3500 | 2.52 | 6165.14 | G300E | 6300000 | 49.43 | G300E | 6300000 | 49.43
18 | Story13 | P3 | RC Wall - 150 mm | Wall | 40MPa | 7200 | 150 | 10800 | 3500 | 3.78 | 9247.71 | G300E | 9450000 | 74.15 | G300E | 9450000 | 74.15
19 | Story13 | P4 | RC Wall - 150 mm | Wall | 40MPa | 7200 | 150 | 10800 | 3500 | 3.78 | 9247.71 | G300E | 9450000 | 74.15 | G300E | 9450000 | 74.15
20 | Story14 | P1 | RC Wall - 150 mm | Wall | 40MPa | 4800 | 150 | 7200 | 3500 | 2.52 | 6165.14 | G300E | 6300000 | 49.43 | G300E | 6300000 | 49.43
21 | Story14 | P2 | RC Wall - 150 mm | Wall | 40MPa | 4800 | 150 | 7200 | 3500 | 2.52 | 6165.14 | G300E | 6300000 | 49.43 | G300E | 6300000 | 49.43
22 | Story14 | P3 | RC Wall - 150 mm | Wall | 40MPa | 7200 | 150 | 10800 | 3500 | 3.78 | 9247.71 | G300E | 9450000 | 74.15 | G300E | 9450000 | 74.15
23 | Story14 | P4 | RC Wall - 150 mm | Wall | 40MPa | 7200 | 150 | 10800 | 3500 | 3.78 | 9247.71 | G300E | 9450000 | 74.15 | G300E | 9450000 | 74.15
24 | Story15 | P1 | RC Wall - 150 mm | Wall | 40MPa | 4800 | 150 | 7200 | 3500 | 2.52 | 6165.14 | G300E | 6300000 | 49.43 | G300E | 6300000 | 49.43
25 | Story15 | P2 | RC Wall - 150 mm | Wall | 40MPa | 4800 | 150 | 7200 | 3500 | 2.52 | 6165.14 | G300E | 6300000 | 49.43 | G300E | 6300000 | 49.43
26 | Story15 | P3 | RC Wall - 150 mm | Wall | 40MPa | 7200 | 150 | 10800 | 3500 | 3.78 | 9247.71 | G300E | 9450000 | 74.15 | G300E | 9450000 | 74.15
27 | Story15 | P4 | RC Wall - 150 mm | Wall | 40MPa | 7200 | 150 | 10800 | 3500 | 3.78 | 9247.71 | G300E | 9450000 | 74.15 | G300E | 9450000 | 74.15
28 | Story16 | P1 | RC Wall - 150 mm | Wall | 40MPa | 4800 | 150 | 7200 | 3500 | 2.52 | 6165.14 | G300E | 6300000 | 49.43 | G300E | 6300000 | 49.43
29 | Story16 | P2 | RC Wall - 150 mm | Wall | 40MPa | 4800 | 150 | 7200 | 3500 | 2.52 | 6165.14 | G300E | 6300000 | 49.43 | G300E | 6300000 | 49.43
30 | Story16 | P3 | RC Wall - 150 mm | Wall | 40MPa | 7200 | 150 | 10800 | 3500 | 3.78 | 9247.71 | G300E | 9450000 | 74.15 | G300E | 9450000 | 74.15
31 | Story16 | P4 | RC Wall - 150 mm | Wall | 40MPa | 7200 | 150 | 10800 | 3500 | 3.78 | 9247.71 | G300E | 9450000 | 74.15 | G300E | 9450000 | 74.15
32 | Story17 | P1 | RC Wall - 150 mm | Wall | 40MPa | 4800 | 150 | 7200 | 3500 | 2.52 | 6165.14 | G300E | 6300000 | 49.43 | G300E | 6300000 | 49.43
33 | Story17 | P2 | RC Wall - 150 mm | Wall | 40MPa | 4800 | 150 | 7200 | 3500 | 2.52 | 6165.14 | G300E | 6300000 | 49.43 | G300E | 6300000 | 49.43
34 | Story17 | P3 | RC Wall - 150 mm | Wall | 40MPa | 7200 | 150 | 10800 | 3500 | 3.78 | 9247.71 | G300E | 9450000 | 74.15 | G300E | 9450000 | 74.15
35 | Story17 | P4 | RC Wall - 150 mm | Wall | 40MPa | 7200 | 150 | 10800 | 3500 | 3.78 | 9247.71 | G300E | 9450000 | 74.15 | G300E | 9450000 | 74.15
36 | Story18 | P1 | RC Wall - 150 mm | Wall | 40MPa | 4800 | 150 | 7200 | 3500 | 2.52 | 6165.14 | G300E | 6300000 | 49.43 | G300E | 6300000 | 49.43
37 | Story18 | P2 | RC Wall - 150 mm | Wall | 40MPa | 4800 | 150 | 7200 | 3500 | 2.52 | 6165.14 | G300E | 6300000 | 49.43 | G300E | 6300000 | 49.43
38 | Story18 | P3 | RC Wall - 150 mm | Wall | 40MPa | 7200 | 150 | 10800 | 3500 | 3.78 | 9247.71 | G300E | 9450000 | 74.15 | G300E | 9450000 | 74.15
39 | Story18 | P4 | RC Wall - 150 mm | Wall | 40MPa | 7200 | 150 | 10800 | 3500 | 3.78 | 9247.71 | G300E | 9450000 | 74.15 | G300E | 9450000 | 74.15
40 | Story19 | P1 | RC Wall - 150 mm | Wall | 40MPa | 4800 | 150 | 7200 | 3500 | 2.52 | 6165.14 | G300E | 6300000 | 49.43 | G300E | 6300000 | 49.43
41 | Story19 | P2 | RC Wall - 150 mm | Wall | 40MPa | 4800 | 150 | 7200 | 3500 | 2.52 | 6165.14 | G300E | 6300000 | 49.43 | G300E | 6300000 | 49.43
42 | Story19 | P3 | RC Wall - 150 mm | Wall | 40MPa | 7200 | 150 | 10800 | 3500 | 3.78 | 9247.71 | G300E | 9450000 | 74.15 | G300E | 9450000 | 74.15
43 | Story19 | P4 | RC Wall - 150 mm | Wall | 40MPa | 7200 | 150 | 10800 | 3500 | 3.78 | 9247.71 | G300E | 9450000 | 74.15 | G300E | 9450000 | 74.15
44 | Story2 | P1 | RC Wall - 150 mm | Wall | 40MPa | 4800 | 150 | 7200 | 3500 | 2.52 | 6165.14 | G300E | 6300000 | 49.43 | G300E | 6300000 | 49.43
45 | Story2 | P2 | RC Wall - 150 mm | Wall | 40MPa | 4800 | 150 | 7200 | 3500 | 2.52 | 6165.14 | G300E | 6300000 | 49.43 | G300E | 6300000 | 49.43
46 | Story2 | P3 | RC Wall - 150 mm | Wall | 40MPa | 7200 | 150 | 10800 | 3500 | 3.78 | 9247.71 | G300E | 9450000 | 74.15 | G300E | 9450000 | 74.15
47 | Story2 | P4 | RC Wall - 150 mm | Wall | 40MPa | 7200 | 150 | 10800 | 3500 | 3.78 | 9247.71 | G300E | 9450000 | 74.15 | G300E | 9450000 | 74.15
48 | Story20 | P1 | RC Wall - 150 mm | Wall | 40MPa | 4800 | 150 | 7200 | 3500 | 2.52 | 6165.14 | G300E | 6300000 | 49.43 | G300E | 6300000 | 49.43
49 | Story20 | P2 | RC Wall - 150 mm | Wall | 40MPa | 4800 | 150 | 7200 | 3500 | 2.52 | 6165.14 | G300E | 6300000 | 49.43 | G300E | 6300000 | 49.43
50 | Story20 | P3 | RC Wall - 150 mm | Wall | 40MPa | 7200 | 150 | 10800 | 3500 | 3.78 | 9247.71 | G300E | 9450000 | 74.15 | G300E | 9450000 | 74.15
51 | Story20 | P4 | RC Wall - 150 mm | Wall | 40MPa | 7200 | 150 | 10800 | 3500 | 3.78 | 9247.71 | G300E | 9450000 | 74.15 | G300E | 9450000 | 74.15
52 | Story21 | P1 | RC Wall - 150 mm | Wall | 40MPa | 4800 | 150 | 7200 | 3500 | 2.52 | 6165.14 | G300E | 6300000 | 49.43 | G300E | 6300000 | 49.43
53 | Story21 | P2 | RC Wall - 150 mm | Wall | 40MPa | 4800 | 150 | 7200 | 3500 | 2.52 | 6165.14 | G300E | 6300000 | 49.43 | G300E | 6300000 | 49.43
54 | Story21 | P3 | RC Wall - 150 mm | Wall | 40MPa | 7200 | 150 | 10800 | 3500 | 3.78 | 9247.71 | G300E | 9450000 | 74.15 | G300E | 9450000 | 74.15
55 | Story21 | P4 | RC Wall - 150 mm | Wall | 40MPa | 7200 | 150 | 10800 | 3500 | 3.78 | 9247.71 | G300E | 9450000 | 74.15 | G300E | 9450000 | 74.15
56 | Story3 | P1 | RC Wall - 150 mm | Wall | 40MPa | 4800 | 150 | 7200 | 3500 | 2.52 | 6165.14 | G300E | 6300000 | 49.43 | G300E | 6300000 | 49.43
57 | Story3 | P2 | RC Wall - 150 mm | Wall | 40MPa | 4800 | 150 | 7200 | 3500 | 2.52 | 6165.14 | G300E | 6300000 | 49.43 | G300E | 6300000 | 49.43
58 | Story3 | P3 | RC Wall - 150 mm | Wall | 40MPa | 7200 | 150 | 10800 | 3500 | 3.78 | 9247.71 | G300E | 9450000 | 74.15 | G300E | 9450000 | 74.15
59 | Story3 | P4 | RC Wall - 150 mm | Wall | 40MPa | 7200 | 150 | 10800 | 3500 | 3.78 | 9247.71 | G300E | 9450000 | 74.15 | G300E | 9450000 | 74.15
60 | Story4 | P1 | RC Wall - 150 mm | Wall | 40MPa | 4800 | 150 | 7200 | 3500 | 2.52 | 6165.14 | G300E | 6300000 | 49.43 | G300E | 6300000 | 49.43
61 | Story4 | P2 | RC Wall - 150 mm | Wall | 40MPa | 4800 | 150 | 7200 | 3500 | 2.52 | 6165.14 | G300E | 6300000 | 49.43 | G300E | 6300000 | 49.43
62 | Story4 | P3 | RC Wall - 150 mm | Wall | 40MPa | 7200 | 150 | 10800 | 3500 | 3.78 | 9247.71 | G300E | 9450000 | 74.15 | G300E | 9450000 | 74.15
63 | Story4 | P4 | RC Wall - 150 mm | Wall | 40MPa | 7200 | 150 | 10800 | 3500 | 3.78 | 9247.71 | G300E | 9450000 | 74.15 | G300E | 9450000 | 74.15
64 | Story5 | P1 | RC Wall - 150 mm | Wall | 40MPa | 4800 | 150 | 7200 | 3500 | 2.52 | 6165.14 | G300E | 6300000 | 49.43 | G300E | 6300000 | 49.43
65 | Story5 | P2 | RC Wall - 150 mm | Wall | 40MPa | 4800 | 150 | 7200 | 3500 | 2.52 | 6165.14 | G300E | 6300000 | 49.43 | G300E | 6300000 | 49.43
66 | Story5 | P3 | RC Wall - 150 mm | Wall | 40MPa | 7200 | 150 | 10800 | 3500 | 3.78 | 9247.71 | G300E | 9450000 | 74.15 | G300E | 9450000 | 74.15
67 | Story5 | P4 | RC Wall - 150 mm | Wall | 40MPa | 7200 | 150 | 10800 | 3500 | 3.78 | 9247.71 | G300E | 9450000 | 74.15 | G300E | 9450000 | 74.15
68 | Story6 | P1 | RC Wall - 150 mm | Wall | 40MPa | 4800 | 150 | 7200 | 3500 | 2.52 | 6165.14 | G300E | 6300000 | 49.43 | G300E | 6300000 | 49.43
69 | Story6 | P2 | RC Wall - 150 mm | Wall | 40MPa | 4800 | 150 | 7200 | 3500 | 2.52 | 6165.14 | G300E | 6300000 | 49.43 | G300E | 6300000 | 49.43
70 | Story6 | P3 | RC Wall - 150 mm | Wall | 40MPa | 7200 | 150 | 10800 | 3500 | 3.78 | 9247.71 | G300E | 9450000 | 74.15 | G300E | 9450000 | 74.15
71 | Story6 | P4 | RC Wall - 150 mm | Wall | 40MPa | 7200 | 150 | 10800 | 3500 | 3.78 | 9247.71 | G300E | 9450000 | 74.15 | G300E | 9450000 | 74.15
72 | Story7 | P1 | RC Wall - 150 mm | Wall | 40MPa | 4800 | 150 | 7200 | 3500 | 2.52 | 6165.14 | G300E | 6300000 | 49.43 | G300E | 6300000 | 49.43
73 | Story7 | P2 | RC Wall - 150 mm | Wall | 40MPa | 4800 | 150 | 7200 | 3500 | 2.52 | 6165.14 | G300E | 6300000 | 49.43 | G300E | 6300000 | 49.43
74 | Story7 | P3 | RC Wall - 150 mm | Wall | 40MPa | 7200 | 150 | 10800 | 3500 | 3.78 | 9247.71 | G300E | 9450000 | 74.15 | G300E | 9450000 | 74.15
75 | Story7 | P4 | RC Wall - 150 mm | Wall | 40MPa | 7200 | 150 | 10800 | 3500 | 3.78 | 9247.71 | G300E | 9450000 | 74.15 | G300E | 9450000 | 74.15
76 | Story8 | P1 | RC Wall - 150 mm | Wall | 40MPa | 4800 | 150 | 7200 | 3500 | 2.52 | 6165.14 | G300E | 6300000 | 49.43 | G300E | 6300000 | 49.43
77 | Story8 | P2 | RC Wall - 150 mm | Wall | 40MPa | 4800 | 150 | 7200 | 3500 | 2.52 | 6165.14 | G300E | 6300000 | 49.43 | G300E | 6300000 | 49.43
78 | Story8 | P3 | RC Wall - 150 mm | Wall | 40MPa | 7200 | 150 | 10800 | 3500 | 3.78 | 9247.71 | G300E | 9450000 | 74.15 | G300E | 9450000 | 74.15
79 | Story8 | P4 | RC Wall - 150 mm | Wall | 40MPa | 7200 | 150 | 10800 | 3500 | 3.78 | 9247.71 | G300E | 9450000 | 74.15 | G300E | 9450000 | 74.15
80 | Story9 | P1 | RC Wall - 150 mm | Wall | 40MPa | 4800 | 150 | 7200 | 3500 | 2.52 | 6165.14 | G300E | 6300000 | 49.43 | G300E | 6300000 | 49.43
81 | Story9 | P2 | RC Wall - 150 mm | Wall | 40MPa | 4800 | 150 | 7200 | 3500 | 2.52 | 6165.14 | G300E | 6300000 | 49.43 | G300E | 6300000 | 49.43
82 | Story9 | P3 | RC Wall - 150 mm | Wall | 40MPa | 7200 | 150 | 10800 | 3500 | 3.78 | 9247.71 | G300E | 9450000 | 74.15 | G300E | 9450000 | 74.15
83 | Story9 | P4 | RC Wall - 150 mm | Wall | 40MPa | 7200 | 150 | 10800 | 3500 | 3.78 | 9247.71 | G300E | 9450000 | 74.15 | G300E | 9450000 | 74.15

## Slabs
| Story | Label | Section | Structural_Element_Type | Material | Length_(mm) | Width_(mm) | Depth_(mm) | Area_(cm^2) | Volume_(m^3) | Mass_(kg) | Long._Rebar_Material | Long._Rebar_Volume_(mm^3) | Long._Rebar_Mass_(kg) | Tran._Rebar_Material | Tran._Rebar_Volume_(mm^3) | Tran._Rebar_Mass_(kg)
0 | Story1 | F1 | Slab1 | Slab | 32MPa | 36000 | 24000 | 170 | 61200 | 146.88 | 359339.45 | G300E | 1073294691.24 | 8421.47 | G300E | 0 | 0
1 | Story10 | F1 | Slab1 | Slab | 32MPa | 36000 | 24000 | 170 | 61200 | 146.88 | 359339.45 | G300E | 1101811520.74 | 8645.22 | G300E | 0 | 0
2 | Story11 | F1 | Slab1 | Slab | 32MPa | 36000 | 24000 | 170 | 61200 | 146.88 | 359339.45 | G300E | 1114291907.83 | 8743.15 | G300E | 0 | 0
3 | Story12 | F1 | Slab1 | Slab | 32MPa | 36000 | 24000 | 170 | 61200 | 146.88 | 359339.45 | G300E | 1109662414.75 | 8706.82 | G300E | 0 | 0
4 | Story13 | F1 | Slab1 | Slab | 32MPa | 36000 | 24000 | 170 | 61200 | 146.88 | 359339.45 | G300E | 1127571410.14 | 8847.34 | G300E | 0 | 0
5 | Story14 | F1 | Slab1 | Slab | 32MPa | 36000 | 24000 | 170 | 61200 | 146.88 | 359339.45 | G300E | 1141974304.15 | 8960.35 | G300E | 0 | 0
6 | Story15 | F1 | Slab1 | Slab | 32MPa | 36000 | 24000 | 170 | 61200 | 146.88 | 359339.45 | G300E | 1137512792.63 | 8925.35 | G300E | 0 | 0
7 | Story16 | F1 | Slab1 | Slab | 32MPa | 36000 | 24000 | 170 | 61200 | 146.88 | 359339.45 | G300E | 1142212737.33 | 8962.22 | G300E | 0 | 0
8 | Story17 | F1 | Slab1 | Slab | 32MPa | 36000 | 24000 | 170 | 61200 | 146.88 | 359339.45 | G300E | 1153944553 | 9054.28 | G300E | 0 | 0
9 | Story18 | F1 | Slab1 | Slab | 32MPa | 36000 | 24000 | 170 | 61200 | 146.88 | 359339.45 | G300E | 1175971520.74 | 9227.11 | G300E | 0 | 0
10 | Story19 | F1 | Slab1 | Slab | 32MPa | 36000 | 24000 | 170 | 61200 | 146.88 | 359339.45 | G300E | 1174091797.24 | 9212.36 | G300E | 0 | 0
11 | Story2 | F1 | Slab1 | Slab | 32MPa | 36000 | 24000 | 170 | 61200 | 146.88 | 359339.45 | G300E | 1088934875.58 | 8544.19 | G300E | 0 | 0
12 | Story20 | F1 | Slab1 | Slab | 32MPa | 36000 | 24000 | 170 | 61200 | 146.88 | 359339.45 | G300E | 1162665493.09 | 9122.7 | G300E | 0 | 0
13 | Story21 | F1 | Slab1 | Slab | 32MPa | 36000 | 24000 | 170 | 61200 | 146.88 | 359339.45 | G300E | 2368965013.82 | 18587.78 | G300E | 0 | 0
14 | Story3 | F1 | Slab1 | Slab | 32MPa | 36000 | 24000 | 170 | 61200 | 146.88 | 359339.45 | G300E | 1123424221.2 | 8814.8 | G300E | 0 | 0
15 | Story4 | F1 | Slab1 | Slab | 32MPa | 36000 | 24000 | 170 | 61200 | 146.88 | 359339.45 | G300E | 1106649511.52 | 8683.18 | G300E | 0 | 0
16 | Story5 | F1 | Slab1 | Slab | 32MPa | 36000 | 24000 | 170 | 61200 | 146.88 | 359339.45 | G300E | 1072975502.3 | 8418.96 | G300E | 0 | 0
17 | Story6 | F1 | Slab1 | Slab | 32MPa | 36000 | 24000 | 170 | 61200 | 146.88 | 359339.45 | G300E | 1074004737.33 | 8427.04 | G300E | 0 | 0
18 | Story7 | F1 | Slab1 | Slab | 32MPa | 36000 | 24000 | 170 | 61200 | 146.88 | 359339.45 | G300E | 1079344516.13 | 8468.94 | G300E | 0 | 0
19 | Story8 | F1 | Slab1 | Slab | 32MPa | 36000 | 24000 | 170 | 61200 | 146.88 | 359339.45 | G300E | 1099237861.75 | 8625.03 | G300E | 0 | 0
20 | Story9 | F1 | Slab1 | Slab | 32MPa | 36000 | 24000 | 170 | 61200 | 146.88 | 359339.45 | G300E | 1107430654.38 | 8689.31 | G300E | 0 | 0

## Materials by Element Type
Material | Structural_Element_Type | Width_(mm) | Depth_(mm) | Area_(cm^2) | Length_(mm) | Volume_(m^3) | Mass_(kg)
300PLUS-300 | Beam | 176896 | 314316 | 58928 | 7056000 | 32 | 277426
| Brace | 27560 | 27280 | 37188 | 1307778 | 102.44 | 804043.6
| Column | 236960 | 241984 | 218675.2 | 2352000 | 76.48 | 600531.84
32MPa | Slab | 504000 | 3570 | 1285200 | 756000 | 3084.48 | 7546128.45
40MPa | Wall | 504000 | 12600 | 756000 | 294000 | 264.6 | 647339.7
G300E | Slab_Long_Rebar | 0 | 0 | 0 | 0 | 24.736 | 194087.6
| Slab_Tran_Rebar | 0 | 0 | 0 | 0 | 0 | 0
| Wall_Long_Rebar | 0 | 0 | 0 | 0 | 0.6615 | 5190.36
| Wall_Tran_Rebar | 0 | 0 | 0 | 0 | 0.6615 | 5190.36

## Total Embodied Flows
| Embodied_Energy_(MJ) | Embodied_Water_(L) | Embodied_GHG_(kgCO2e)
Total | 81390947.512 | 85861244 | 6700404.928

## Total Embodied Flows per NFA
| Embodied_Energy_(MJ) | Embodied_Water_(L) | Embodied_GHG_(kgCO2e)
Total/NFA | 4672.7423 | 4929.3869 | 384.6775

## Embodied Flows By Element Type
Structural_Element_Type | Embodied_Energy_(MJ) | Embodied_Water_(L) | Embodied_GHG_(kgCO2e)
Beam | 10764128.8 | 10292504.6 | 804535.4
Brace | 31196891.68 | 29830017.56 | 2331726.44
Column | 23300635.392 | 22279731.264 | 1741542.336
Slab | 15025291.4 | 21861344.68 | 1690727.64
Wall | 1104000.24 | 1597645.896 | 131873.112