## Index
Data Item Description | Worksheet Hyperlink
Beams | Click here to access worksheet
Columns | Click here to access worksheet
Walls | Click here to access worksheet
Slabs | Click here to access worksheet
Materials by Element Type | Click here to access worksheet
Total Embodied Flows | Click here to access worksheet
Total Embodied Flows per NFA | Click here to access worksheet
Embodied Flows By Element Type | Click here to access worksheet
© James Helal 2021

## Beams
| Story | Label | Section | Structural_Element_Type | Material | Cross_Section_Type | Width_(mm) | Depth_(mm) | Area_(cm^2) | Length_(mm) | Volume_(m^3) | Mass_(kg) | Long._Rebar_Material | Long._Rebar_Volume_(mm^3) | Long._Rebar_Mass_(kg) | Tran._Rebar_Material | Tran._Rebar_Volume_(mm^3) | Tran._Rebar_Mass_(kg)
0 | Story1 | B1 | 40 MPa RC Beam (27.5 cm x 25 cm) | Beam | 40MPa | Concrete Rectangular | 250 | 275 | 687.5 | 6862.5 | 0.47 | 1154.24 | G300E | 1841723.44 | 14.45 | G300E | 2288929.69 | 17.96
1 | Story1 | B10 | 40 MPa RC Beam (27.5 cm x 25 cm) | Beam | 40MPa | Concrete Rectangular | 250 | 275 | 687.5 | 6862.5 | 0.47 | 1154.24 | G300E | 1849443.75 | 14.51 | G300E | 2415373.89 | 18.95
2 | Story1 | B11 | 40 MPa RC Beam (27.5 cm x 25 cm) | Beam | 40MPa | Concrete Rectangular | 250 | 275 | 687.5 | 6862.5 | 0.47 | 1154.24 | G300E | 1834575 | 14.39 | G300E | 2392439.06 | 18.77
3 | Story1 | B12 | 40 MPa RC Beam (27.5 cm x 25 cm) | Beam | 40MPa | Concrete Rectangular | 250 | 275 | 687.5 | 6862.5 | 0.47 | 1154.24 | G300E | 3525765.34 | 27.66 | G300E | 983470.18 | 7.72
4 | Story1 | B13 | 40 MPa RC Beam (27.5 cm x 25 cm) | Beam | 40MPa | Concrete Rectangular | 250 | 275 | 687.5 | 6862.5 | 0.47 | 1154.24 | G300E | 4371100.57 | 34.3 | G300E | 1238766.8 | 9.72
5 | Story1 | B14 | 40 MPa RC Beam (27.5 cm x 25 cm) | Beam | 40MPa | Concrete Rectangular | 250 | 275 | 687.5 | 6862.5 | 0.47 | 1154.24 | G300E | 4446900 | 34.89 | G300E | 150197.82 | 1.18
6 | Story1 | B15 | 40 MPa RC Beam (27.5 cm x 25 cm) | Beam | 40MPa | Concrete Rectangular | 250 | 275 | 687.5 | 6862.5 | 0.47 | 1154.24 | G300E | 4432863.07 | 34.78 | G300E | 150122.33 | 1.18
7 | Story1 | B16 | 40 MPa RC Beam (27.5 cm x 25 cm) | Beam | 40MPa | Concrete Rectangular | 250 | 275 | 687.5 | 7200 | 0.5 | 1211.01 | G300E | 4386052.17 | 34.41 | G300E | 1319427.23 | 10.35
8 | Story1 | B17 | 40 MPa RC Beam (27.5 cm x 25 cm) | Beam | 40MPa | Concrete Rectangular | 250 | 275 | 687.5 | 6862.5 | 0.47 | 1154.24 | G300E | 3905698.3 | 30.65 | G300E | 812662.08 | 6.38
9 | Story1 | B18 | 40 MPa RC Beam (27.5 cm x 25 cm) | Beam | 40MPa | Concrete Rectangular | 250 | 275 | 687.5 | 7200 | 0.5 | 1211.01 | G300E | 4507200 | 35.37 | G300E | 1455353.61 | 11.42
10 | Story1 | B19 | 40 MPa RC Beam (27.5 cm x 25 cm) | Beam | 40MPa | Concrete Rectangular | 250 | 275 | 687.5 | 6862.5 | 0.47 | 1154.24 | G300E | 4524571.02 | 35.5 | G300E | 150404.55 | 1.18
11 | Story1 | B2 | 40 MPa RC Beam (27.5 cm x 25 cm) | Beam | 40MPa | Concrete Rectangular | 250 | 275 | 687.5 | 6862.5 | 0.47 | 1154.24 | G300E | 1842295.31 | 14.46 | G300E | 2282639.06 | 17.91
12 | Story1 | B20 | 40 MPa RC Beam (27.5 cm x 25 cm) | Beam | 40MPa | Concrete Rectangular | 250 | 275 | 687.5 | 6862.5 | 0.47 | 1154.24 | G300E | 4524259.09 | 35.5 | G300E | 150402.84 | 1.18
13 | Story1 | B21 | 40 MPa RC Beam (27.5 cm x 25 cm) | Beam | 40MPa | Concrete Rectangular | 250 | 275 | 687.5 | 6862.5 | 0.47 | 1154.24 | G300E | 4477469.32 | 35.13 | G300E | 1265068.19 | 9.93
14 | Story1 | B22 | 40 MPa RC Beam (27.5 cm x 25 cm) | Beam | 40MPa | Concrete Rectangular | 250 | 275 | 687.5 | 6862.5 | 0.47 | 1154.24 | G300E | 3525453.41 | 27.66 | G300E | 984405.97 | 7.72
15 | Story1 | B23 | 40 MPa RC Beam (27.5 cm x 25 cm) | Beam | 40MPa | Concrete Rectangular | 250 | 275 | 687.5 | 6862.5 | 0.47 | 1154.24 | G300E | 2680070.19 | 21.03 | G300E | 965194 | 7.57
16 | Story1 | B24 | 40 MPa RC Beam (27.5 cm x 25 cm) | Beam | 40MPa | Concrete Rectangular | 250 | 275 | 687.5 | 6862.5 | 0.47 | 1154.24 | G300E | 4507414.77 | 35.37 | G300E | 1255930.77 | 9.85
17 | Story1 | B25 | 40 MPa RC Beam (27.5 cm x 25 cm) | Beam | 40MPa | Concrete Rectangular | 250 | 275 | 687.5 | 6862.5 | 0.47 | 1154.24 | G300E | 3905386.36 | 30.64 | G300E | 812662.08 | 6.38
18 | Story1 | B26 | 40 MPa RC Beam (27.5 cm x 25 cm) | Beam | 40MPa | Concrete Rectangular | 250 | 275 | 687.5 | 7200 | 0.5 | 1211.01 | G300E | 4385113.04 | 34.41 | G300E | 1319427.23 | 10.35
19 | Story1 | B3 | 40 MPa RC Beam (27.5 cm x 25 cm) | Beam | 40MPa | Concrete Rectangular | 250 | 275 | 687.5 | 6862.5 | 0.47 | 1154.24 | G300E | 4385449.43 | 34.41 | G300E | 1239115.07 | 9.72
20 | Story1 | B30 | 40 MPa RC Beam (27.5 cm x 25 cm) | Beam | 40MPa | Concrete Rectangular | 250 | 275 | 687.5 | 6862.5 | 0.47 | 1154.24 | G300E | 4295925 | 33.71 | G300E | 1387133.91 | 10.88
21 | Story1 | B31 | 40 MPa RC Beam (27.5 cm x 25 cm) | Beam | 40MPa | Concrete Rectangular | 250 | 275 | 687.5 | 6862.5 | 0.47 | 1154.24 | G300E | 3905386.36 | 30.64 | G300E | 812662.08 | 6.38
22 | Story1 | B32 | 40 MPa RC Beam (27.5 cm x 25 cm) | Beam | 40MPa | Concrete Rectangular | 250 | 275 | 687.5 | 6862.5 | 0.47 | 1154.24 | G300E | 4509286.36 | 35.38 | G300E | 1255953.07 | 9.85
23 | Story1 | B33 | 40 MPa RC Beam (27.5 cm x 25 cm) | Beam | 40MPa | Concrete Rectangular | 250 | 275 | 687.5 | 6862.5 | 0.47 | 1154.24 | G300E | 2679542.31 | 21.02 | G300E | 965194 | 7.57
24 | Story1 | B34 | 40 MPa RC Beam (27.5 cm x 25 cm) | Beam | 40MPa | Concrete Rectangular | 250 | 275 | 687.5 | 6862.5 | 0.47 | 1154.24 | G300E | 3525453.41 | 27.66 | G300E | 984405.97 | 7.72
25 | Story1 | B35 | 40 MPa RC Beam (27.5 cm x 25 cm) | Beam | 40MPa | Concrete Rectangular | 250 | 275 | 687.5 | 6862.5 | 0.47 | 1154.24 | G300E | 4509910.23 | 35.39 | G300E | 1255957.36 | 9.85
26 | Story1 | B36 | 40 MPa RC Beam (27.5 cm x 25 cm) | Beam | 40MPa | Concrete Rectangular | 250 | 275 | 687.5 | 6862.5 | 0.47 | 1154.24 | G300E | 4524882.95 | 35.5 | G300E | 150413.99 | 1.18
27 | Story1 | B37 | 40 MPa RC Beam (27.5 cm x 25 cm) | Beam | 40MPa | Concrete Rectangular | 250 | 275 | 687.5 | 7200 | 0.5 | 1211.01 | G300E | 4504382.61 | 35.34 | G300E | 1455353.61 | 11.42
28 | Story1 | B38 | 40 MPa RC Beam (27.5 cm x 25 cm) | Beam | 40MPa | Concrete Rectangular | 250 | 275 | 687.5 | 6862.5 | 0.47 | 1154.24 | G300E | 4292046.2 | 33.68 | G300E | 1387133.91 | 10.88
29 | Story1 | B4 | 40 MPa RC Beam (27.5 cm x 25 cm) | Beam | 40MPa | Concrete Rectangular | 250 | 275 | 687.5 | 6862.5 | 0.47 | 1154.24 | G300E | 3527013.07 | 27.67 | G300E | 983470.18 | 7.72
30 | Story1 | B40 | 40 MPa RC Beam (27.5 cm x 25 cm) | Beam | 40MPa | Concrete Rectangular | 250 | 275 | 687.5 | 6862.5 | 0.47 | 1154.24 | G300E | 4295029.89 | 33.7 | G300E | 1387133.91 | 10.88
31 | Story1 | B41 | 40 MPa RC Beam (27.5 cm x 25 cm) | Beam | 40MPa | Concrete Rectangular | 250 | 275 | 687.5 | 6862.5 | 0.47 | 1154.24 | G300E | 4295925 | 33.71 | G300E | 1387133.91 | 10.88
32 | Story1 | B42 | 40 MPa RC Beam (27.5 cm x 25 cm) | Beam | 40MPa | Concrete Rectangular | 250 | 275 | 687.5 | 6862.5 | 0.47 | 1154.24 | G300E | 4524259.09 | 35.5 | G300E | 150401.98 | 1.18
33 | Story1 | B43 | 40 MPa RC Beam (27.5 cm x 25 cm) | Beam | 40MPa | Concrete Rectangular | 250 | 275 | 687.5 | 6862.5 | 0.47 | 1154.24 | G300E | 4509286.36 | 35.38 | G300E | 1255953.93 | 9.85
34 | Story1 | B44 | 40 MPa RC Beam (27.5 cm x 25 cm) | Beam | 40MPa | Concrete Rectangular | 250 | 275 | 687.5 | 6862.5 | 0.47 | 1154.24 | G300E | 3525453.41 | 27.66 | G300E | 984405.97 | 7.72
35 | Story1 | B45 | 40 MPa RC Beam (27.5 cm x 25 cm) | Beam | 40MPa | Concrete Rectangular | 250 | 275 | 687.5 | 6862.5 | 0.47 | 1154.24 | G300E | 1849443.75 | 14.51 | G300E | 2415373.89 | 18.95
36 | Story1 | B46 | 40 MPa RC Beam (27.5 cm x 25 cm) | Beam | 40MPa | Concrete Rectangular | 250 | 275 | 687.5 | 6862.5 | 0.47 | 1154.24 | G300E | 4477469.32 | 35.13 | G300E | 1265067.33 | 9.93
37 | Story1 | B47 | 40 MPa RC Beam (27.5 cm x 25 cm) | Beam | 40MPa | Concrete Rectangular | 250 | 275 | 687.5 | 6862.5 | 0.47 | 1154.24 | G300E | 4477469.32 | 35.13 | G300E | 1265068.19 | 9.93
38 | Story1 | B48 | 40 MPa RC Beam (27.5 cm x 25 cm) | Beam | 40MPa | Concrete Rectangular | 250 | 275 | 687.5 | 6862.5 | 0.47 | 1154.24 | G300E | 4524882.95 | 35.5 | G300E | 150415.71 | 1.18
39 | Story1 | B49 | 40 MPa RC Beam (27.5 cm x 25 cm) | Beam | 40MPa | Concrete Rectangular | 250 | 275 | 687.5 | 6862.5 | 0.47 | 1154.24 | G300E | 4509910.23 | 35.39 | G300E | 1255954.79 | 9.85
40 | Story1 | B5 | 40 MPa RC Beam (27.5 cm x 25 cm) | Beam | 40MPa | Concrete Rectangular | 250 | 275 | 687.5 | 6862.5 | 0.47 | 1154.24 | G300E | 4507414.77 | 35.37 | G300E | 1255930.77 | 9.85
41 | Story1 | B50 | 40 MPa RC Beam (27.5 cm x 25 cm) | Beam | 40MPa | Concrete Rectangular | 250 | 275 | 687.5 | 6862.5 | 0.47 | 1154.24 | G300E | 3903514.77 | 30.63 | G300E | 812662.08 | 6.38
42 | Story1 | B51 | 40 MPa RC Beam (27.5 cm x 25 cm) | Beam | 40MPa | Concrete Rectangular | 250 | 275 | 687.5 | 6862.5 | 0.47 | 1154.24 | G300E | 4509910.23 | 35.39 | G300E | 1255956.5 | 9.85
43 | Story1 | B52 | 40 MPa RC Beam (27.5 cm x 25 cm) | Beam | 40MPa | Concrete Rectangular | 250 | 275 | 687.5 | 6862.5 | 0.47 | 1154.24 | G300E | 4524571.02 | 35.5 | G300E | 150404.55 | 1.18
44 | Story1 | B53 | 40 MPa RC Beam (27.5 cm x 25 cm) | Beam | 40MPa | Concrete Rectangular | 250 | 275 | 687.5 | 6862.5 | 0.47 | 1154.24 | G300E | 4477469.32 | 35.13 | G300E | 1265069.04 | 9.93
45 | Story1 | B54 | 40 MPa RC Beam (27.5 cm x 25 cm) | Beam | 40MPa | Concrete Rectangular | 250 | 275 | 687.5 | 6862.5 | 0.47 | 1154.24 | G300E | 4477469.32 | 35.13 | G300E | 1265067.33 | 9.93
46 | Story1 | B55 | 40 MPa RC Beam (27.5 cm x 25 cm) | Beam | 40MPa | Concrete Rectangular | 250 | 275 | 687.5 | 6862.5 | 0.47 | 1154.24 | G300E | 1849443.75 | 14.51 | G300E | 2415373.89 | 18.95
47 | Story1 | B56 | 40 MPa RC Beam (27.5 cm x 25 cm) | Beam | 40MPa | Concrete Rectangular | 250 | 275 | 687.5 | 6862.5 | 0.47 | 1154.24 | G300E | 1834575 | 14.39 | G300E | 2392439.06 | 18.77
48 | Story1 | B57 | 40 MPa RC Beam (27.5 cm x 25 cm) | Beam | 40MPa | Concrete Rectangular | 250 | 275 | 687.5 | 6862.5 | 0.47 | 1154.24 | G300E | 3525453.41 | 27.66 | G300E | 984405.97 | 7.72
49 | Story1 | B58 | 40 MPa RC Beam (27.5 cm x 25 cm) | Beam | 40MPa | Concrete Rectangular | 250 | 275 | 687.5 | 6862.5 | 0.47 | 1154.24 | G300E | 2679542.31 | 21.02 | G300E | 965194 | 7.57
50 | Story1 | B59 | 40 MPa RC Beam (27.5 cm x 25 cm) | Beam | 40MPa | Concrete Rectangular | 250 | 275 | 687.5 | 6862.5 | 0.47 | 1154.24 | G300E | 3525453.41 | 27.66 | G300E | 984405.97 | 7.72
51 | Story1 | B6 | 40 MPa RC Beam (27.5 cm x 25 cm) | Beam | 40MPa | Concrete Rectangular | 250 | 275 | 687.5 | 6862.5 | 0.47 | 1154.24 | G300E | 2680070.19 | 21.03 | G300E | 965194 | 7.57
52 | Story1 | B60 | 40 MPa RC Beam (27.5 cm x 25 cm) | Beam | 40MPa | Concrete Rectangular | 250 | 275 | 687.5 | 6862.5 | 0.47 | 1154.24 | G300E | 1849443.75 | 14.51 | G300E | 2415373.89 | 18.95
53 | Story1 | B7 | 40 MPa RC Beam (27.5 cm x 25 cm) | Beam | 40MPa | Concrete Rectangular | 250 | 275 | 687.5 | 6862.5 | 0.47 | 1154.24 | G300E | 4510222.16 | 35.39 | G300E | 1255959.93 | 9.85
54 | Story1 | B8 | 40 MPa RC Beam (27.5 cm x 25 cm) | Beam | 40MPa | Concrete Rectangular | 250 | 275 | 687.5 | 6862.5 | 0.47 | 1154.24 | G300E | 3525453.41 | 27.66 | G300E | 984405.97 | 7.72
55 | Story1 | B9 | 40 MPa RC Beam (27.5 cm x 25 cm) | Beam | 40MPa | Concrete Rectangular | 250 | 275 | 687.5 | 6862.5 | 0.47 | 1154.24 | G300E | 4477469.32 | 35.13 | G300E | 1265069.04 | 9.93
56 | Story10 | B1 | 40 MPa RC Beam (45 cm x 25 cm) | Beam | 40MPa | Concrete Rectangular | 250 | 450 | 1125 | 6937.5 | 0.78 | 1909.4 | G300E | 2896090.91 | 22.72 | G300E | 3368630.21 | 26.43
57 | Story10 | B10 | 40 MPa RC Beam (45 cm x 25 cm) | Beam | 40MPa | Concrete Rectangular | 250 | 450 | 1125 | 6937.5 | 0.78 | 1909.4 | G300E | 2896090.91 | 22.72 | G300E | 3249825.99 | 25.5
58 | Story10 | B11 | 40 MPa RC Beam (45 cm x 25 cm) | Beam | 40MPa | Concrete Rectangular | 250 | 450 | 1125 | 6937.5 | 0.78 | 1909.4 | G300E | 2896090.91 | 22.72 | G300E | 3249825.99 | 25.5
59 | Story10 | B12 | 40 MPa RC Beam (45 cm x 25 cm) | Beam | 40MPa | Concrete Rectangular | 250 | 450 | 1125 | 6937.5 | 0.78 | 1909.4 | G300E | 3527718.75 | 27.68 | G300E | 2986048.05 | 23.43
60 | Story10 | B13 | 40 MPa RC Beam (45 cm x 25 cm) | Beam | 40MPa | Concrete Rectangular | 250 | 450 | 1125 | 6937.5 | 0.78 | 1909.4 | G300E | 4276022.73 | 33.55 | G300E | 2125603.64 | 16.68
61 | Story10 | B14 | 40 MPa RC Beam (45 cm x 25 cm) | Beam | 40MPa | Concrete Rectangular | 250 | 450 | 1125 | 6937.5 | 0.78 | 1909.4 | G300E | 4369678.98 | 34.29 | G300E | 538056.58 | 4.22
62 | Story10 | B15 | 40 MPa RC Beam (45 cm x 25 cm) | Beam | 40MPa | Concrete Rectangular | 250 | 450 | 1125 | 6937.5 | 0.78 | 1909.4 | G300E | 4361795.45 | 34.22 | G300E | 538056.58 | 4.22
63 | Story10 | B16 | 40 MPa RC Beam (45 cm x 25 cm) | Beam | 40MPa | Concrete Rectangular | 250 | 450 | 1125 | 7200 | 0.81 | 1981.65 | G300E | 5132034.78 | 40.27 | G300E | 3155405.17 | 24.76
64 | Story10 | B17 | 40 MPa RC Beam (45 cm x 25 cm) | Beam | 40MPa | Concrete Rectangular | 250 | 450 | 1125 | 6937.5 | 0.78 | 1909.4 | G300E | 3779991.48 | 29.66 | G300E | 1457826.7 | 11.44
65 | Story10 | B18 | 40 MPa RC Beam (45 cm x 25 cm) | Beam | 40MPa | Concrete Rectangular | 250 | 450 | 1125 | 7200 | 0.81 | 1981.65 | G300E | 5185252.17 | 40.69 | G300E | 3161718.94 | 24.81
66 | Story10 | B19 | 40 MPa RC Beam (45 cm x 25 cm) | Beam | 40MPa | Concrete Rectangular | 250 | 450 | 1125 | 6937.5 | 0.78 | 1909.4 | G300E | 4404051.14 | 34.56 | G300E | 538056.58 | 4.22
67 | Story10 | B2 | 40 MPa RC Beam (45 cm x 25 cm) | Beam | 40MPa | Concrete Rectangular | 250 | 450 | 1125 | 6937.5 | 0.78 | 1909.4 | G300E | 2896090.91 | 22.72 | G300E | 3364846.12 | 26.4
68 | Story10 | B20 | 40 MPa RC Beam (45 cm x 25 cm) | Beam | 40MPa | Concrete Rectangular | 250 | 450 | 1125 | 6937.5 | 0.78 | 1909.4 | G300E | 4403735.8 | 34.55 | G300E | 538056.58 | 4.22
69 | Story10 | B21 | 40 MPa RC Beam (45 cm x 25 cm) | Beam | 40MPa | Concrete Rectangular | 250 | 450 | 1125 | 6937.5 | 0.78 | 1909.4 | G300E | 4310710.23 | 33.82 | G300E | 2126614 | 16.69
70 | Story10 | B22 | 40 MPa RC Beam (45 cm x 25 cm) | Beam | 40MPa | Concrete Rectangular | 250 | 450 | 1125 | 6937.5 | 0.78 | 1909.4 | G300E | 3528664.77 | 27.69 | G300E | 2986994.08 | 23.44
71 | Story10 | B23 | 40 MPa RC Beam (45 cm x 25 cm) | Beam | 40MPa | Concrete Rectangular | 250 | 450 | 1125 | 6937.5 | 0.78 | 1909.4 | G300E | 3237289.77 | 25.4 | G300E | 2981553.97 | 23.39
72 | Story10 | B24 | 40 MPa RC Beam (45 cm x 25 cm) | Beam | 40MPa | Concrete Rectangular | 250 | 450 | 1125 | 6937.5 | 0.78 | 1909.4 | G300E | 5244750 | 41.15 | G300E | 619460.88 | 4.86
73 | Story10 | B25 | 40 MPa RC Beam (45 cm x 25 cm) | Beam | 40MPa | Concrete Rectangular | 250 | 450 | 1125 | 6937.5 | 0.78 | 1909.4 | G300E | 3779991.48 | 29.66 | G300E | 1457826.7 | 11.44
74 | Story10 | B26 | 40 MPa RC Beam (45 cm x 25 cm) | Beam | 40MPa | Concrete Rectangular | 250 | 450 | 1125 | 7200 | 0.81 | 1981.65 | G300E | 5129217.39 | 40.25 | G300E | 3155405.17 | 24.76
75 | Story10 | B3 | 40 MPa RC Beam (45 cm x 25 cm) | Beam | 40MPa | Concrete Rectangular | 250 | 450 | 1125 | 6937.5 | 0.78 | 1909.4 | G300E | 4281698.86 | 33.6 | G300E | 2126189.71 | 16.68
76 | Story10 | B30 | 40 MPa RC Beam (45 cm x 25 cm) | Beam | 40MPa | Concrete Rectangular | 250 | 450 | 1125 | 6937.5 | 0.78 | 1909.4 | G300E | 4995904.89 | 39.2 | G300E | 3046411.29 | 23.9
77 | Story10 | B31 | 40 MPa RC Beam (45 cm x 25 cm) | Beam | 40MPa | Concrete Rectangular | 250 | 450 | 1125 | 6937.5 | 0.78 | 1909.4 | G300E | 3779676.14 | 29.66 | G300E | 1457826.7 | 11.44
78 | Story10 | B32 | 40 MPa RC Beam (45 cm x 25 cm) | Beam | 40MPa | Concrete Rectangular | 250 | 450 | 1125 | 6937.5 | 0.78 | 1909.4 | G300E | 5245696.02 | 41.16 | G300E | 619679.42 | 4.86
79 | Story10 | B33 | 40 MPa RC Beam (45 cm x 25 cm) | Beam | 40MPa | Concrete Rectangular | 250 | 450 | 1125 | 6937.5 | 0.78 | 1909.4 | G300E | 3236974.43 | 25.4 | G300E | 2981553.97 | 23.39
80 | Story10 | B34 | 40 MPa RC Beam (45 cm x 25 cm) | Beam | 40MPa | Concrete Rectangular | 250 | 450 | 1125 | 6937.5 | 0.78 | 1909.4 | G300E | 3528664.77 | 27.69 | G300E | 2986994.08 | 23.44
81 | Story10 | B35 | 40 MPa RC Beam (45 cm x 25 cm) | Beam | 40MPa | Concrete Rectangular | 250 | 450 | 1125 | 6937.5 | 0.78 | 1909.4 | G300E | 5244750 | 41.15 | G300E | 619656.71 | 4.86
82 | Story10 | B36 | 40 MPa RC Beam (45 cm x 25 cm) | Beam | 40MPa | Concrete Rectangular | 250 | 450 | 1125 | 6937.5 | 0.78 | 1909.4 | G300E | 4404051.14 | 34.56 | G300E | 538056.58 | 4.22
83 | Story10 | B37 | 40 MPa RC Beam (45 cm x 25 cm) | Beam | 40MPa | Concrete Rectangular | 250 | 450 | 1125 | 7200 | 0.81 | 1981.65 | G300E | 5184626.09 | 40.68 | G300E | 3161665.41 | 24.81
84 | Story10 | B38 | 40 MPa RC Beam (45 cm x 25 cm) | Beam | 40MPa | Concrete Rectangular | 250 | 450 | 1125 | 6937.5 | 0.78 | 1909.4 | G300E | 4995000 | 39.19 | G300E | 3046381.43 | 23.9
85 | Story10 | B4 | 40 MPa RC Beam (45 cm x 25 cm) | Beam | 40MPa | Concrete Rectangular | 250 | 450 | 1125 | 6937.5 | 0.78 | 1909.4 | G300E | 3528034.09 | 27.68 | G300E | 2986048.05 | 23.43
86 | Story10 | B40 | 40 MPa RC Beam (45 cm x 25 cm) | Beam | 40MPa | Concrete Rectangular | 250 | 450 | 1125 | 6937.5 | 0.78 | 1909.4 | G300E | 4996508.15 | 39.2 | G300E | 3046443.86 | 23.9
87 | Story10 | B41 | 40 MPa RC Beam (45 cm x 25 cm) | Beam | 40MPa | Concrete Rectangular | 250 | 450 | 1125 | 6937.5 | 0.78 | 1909.4 | G300E | 4995603.26 | 39.2 | G300E | 3046408.57 | 23.9
88 | Story10 | B42 | 40 MPa RC Beam (45 cm x 25 cm) | Beam | 40MPa | Concrete Rectangular | 250 | 450 | 1125 | 6937.5 | 0.78 | 1909.4 | G300E | 4403420.45 | 34.55 | G300E | 538056.58 | 4.22
89 | Story10 | B43 | 40 MPa RC Beam (45 cm x 25 cm) | Beam | 40MPa | Concrete Rectangular | 250 | 450 | 1125 | 6937.5 | 0.78 | 1909.4 | G300E | 5245696.02 | 41.16 | G300E | 619679.42 | 4.86
90 | Story10 | B44 | 40 MPa RC Beam (45 cm x 25 cm) | Beam | 40MPa | Concrete Rectangular | 250 | 450 | 1125 | 6937.5 | 0.78 | 1909.4 | G300E | 3528664.77 | 27.69 | G300E | 2986994.08 | 23.44
91 | Story10 | B45 | 40 MPa RC Beam (45 cm x 25 cm) | Beam | 40MPa | Concrete Rectangular | 250 | 450 | 1125 | 6937.5 | 0.78 | 1909.4 | G300E | 2896090.91 | 22.72 | G300E | 3249825.99 | 25.5
92 | Story10 | B46 | 40 MPa RC Beam (45 cm x 25 cm) | Beam | 40MPa | Concrete Rectangular | 250 | 450 | 1125 | 6937.5 | 0.78 | 1909.4 | G300E | 4310710.23 | 33.82 | G300E | 2126618.25 | 16.69
93 | Story10 | B47 | 40 MPa RC Beam (45 cm x 25 cm) | Beam | 40MPa | Concrete Rectangular | 250 | 450 | 1125 | 6937.5 | 0.78 | 1909.4 | G300E | 4310710.23 | 33.82 | G300E | 2126614 | 16.69
94 | Story10 | B48 | 40 MPa RC Beam (45 cm x 25 cm) | Beam | 40MPa | Concrete Rectangular | 250 | 450 | 1125 | 6937.5 | 0.78 | 1909.4 | G300E | 4403735.8 | 34.55 | G300E | 538056.58 | 4.22
95 | Story10 | B49 | 40 MPa RC Beam (45 cm x 25 cm) | Beam | 40MPa | Concrete Rectangular | 250 | 450 | 1125 | 6937.5 | 0.78 | 1909.4 | G300E | 5245696.02 | 41.16 | G300E | 619678 | 4.86
96 | Story10 | B5 | 40 MPa RC Beam (45 cm x 25 cm) | Beam | 40MPa | Concrete Rectangular | 250 | 450 | 1125 | 6937.5 | 0.78 | 1909.4 | G300E | 5244750 | 41.15 | G300E | 619450.95 | 4.86
97 | Story10 | B50 | 40 MPa RC Beam (45 cm x 25 cm) | Beam | 40MPa | Concrete Rectangular | 250 | 450 | 1125 | 6937.5 | 0.78 | 1909.4 | G300E | 3779676.14 | 29.66 | G300E | 1457826.7 | 11.44
98 | Story10 | B51 | 40 MPa RC Beam (45 cm x 25 cm) | Beam | 40MPa | Concrete Rectangular | 250 | 450 | 1125 | 6937.5 | 0.78 | 1909.4 | G300E | 5245380.68 | 41.16 | G300E | 619673.74 | 4.86
99 | Story10 | B52 | 40 MPa RC Beam (45 cm x 25 cm) | Beam | 40MPa | Concrete Rectangular | 250 | 450 | 1125 | 6937.5 | 0.78 | 1909.4 | G300E | 4403420.45 | 34.55 | G300E | 538056.58 | 4.22
100 | Story10 | B53 | 40 MPa RC Beam (45 cm x 25 cm) | Beam | 40MPa | Concrete Rectangular | 250 | 450 | 1125 | 6937.5 | 0.78 | 1909.4 | G300E | 4310710.23 | 33.82 | G300E | 2126612.58 | 16.69
101 | Story10 | B54 | 40 MPa RC Beam (45 cm x 25 cm) | Beam | 40MPa | Concrete Rectangular | 250 | 450 | 1125 | 6937.5 | 0.78 | 1909.4 | G300E | 4310710.23 | 33.82 | G300E | 2126614 | 16.69
102 | Story10 | B55 | 40 MPa RC Beam (45 cm x 25 cm) | Beam | 40MPa | Concrete Rectangular | 250 | 450 | 1125 | 6937.5 | 0.78 | 1909.4 | G300E | 2896090.91 | 22.72 | G300E | 3249825.99 | 25.5
103 | Story10 | B56 | 40 MPa RC Beam (45 cm x 25 cm) | Beam | 40MPa | Concrete Rectangular | 250 | 450 | 1125 | 6937.5 | 0.78 | 1909.4 | G300E | 2896090.91 | 22.72 | G300E | 3249825.99 | 25.5
104 | Story10 | B57 | 40 MPa RC Beam (45 cm x 25 cm) | Beam | 40MPa | Concrete Rectangular | 250 | 450 | 1125 | 6937.5 | 0.78 | 1909.4 | G300E | 3528664.77 | 27.69 | G300E | 2986994.08 | 23.44
105 | Story10 | B58 | 40 MPa RC Beam (45 cm x 25 cm) | Beam | 40MPa | Concrete Rectangular | 250 | 450 | 1125 | 6937.5 | 0.78 | 1909.4 | G300E | 3237289.77 | 25.4 | G300E | 2981553.97 | 23.39
106 | Story10 | B59 | 40 MPa RC Beam (45 cm x 25 cm) | Beam | 40MPa | Concrete Rectangular | 250 | 450 | 1125 | 6937.5 | 0.78 | 1909.4 | G300E | 3528664.77 | 27.69 | G300E | 2986994.08 | 23.44
107 | Story10 | B6 | 40 MPa RC Beam (45 cm x 25 cm) | Beam | 40MPa | Concrete Rectangular | 250 | 450 | 1125 | 6937.5 | 0.78 | 1909.4 | G300E | 3237289.77 | 25.4 | G300E | 2981553.97 | 23.39
108 | Story10 | B60 | 40 MPa RC Beam (45 cm x 25 cm) | Beam | 40MPa | Concrete Rectangular | 250 | 450 | 1125 | 6937.5 | 0.78 | 1909.4 | G300E | 2896090.91 | 22.72 | G300E | 3249825.99 | 25.5
109 | Story10 | B7 | 40 MPa RC Beam (45 cm x 25 cm) | Beam | 40MPa | Concrete Rectangular | 250 | 450 | 1125 | 6937.5 | 0.78 | 1909.4 | G300E | 5244750 | 41.15 | G300E | 619649.62 | 4.86
110 | Story10 | B8 | 40 MPa RC Beam (45 cm x 25 cm) | Beam | 40MPa | Concrete Rectangular | 250 | 450 | 1125 | 6937.5 | 0.78 | 1909.4 | G300E | 3528664.77 | 27.69 | G300E | 2986994.08 | 23.44
111 | Story10 | B9 | 40 MPa RC Beam (45 cm x 25 cm) | Beam | 40MPa | Concrete Rectangular | 250 | 450 | 1125 | 6937.5 | 0.78 | 1909.4 | G300E | 4310710.23 | 33.82 | G300E | 2126618.25 | 16.69
112 | Story11 | B1 | 40 MPa RC Beam (47.5 cm x 25 cm) | Beam | 40MPa | Concrete Rectangular | 250 | 475 | 1187.5 | 6962.5 | 0.83 | 2022.74 | G300E | 3562901.14 | 27.96 | G300E | 4045720.6 | 31.74
113 | Story11 | B10 | 40 MPa RC Beam (47.5 cm x 25 cm) | Beam | 40MPa | Concrete Rectangular | 250 | 475 | 1187.5 | 6962.5 | 0.83 | 2022.74 | G300E | 3598979.55 | 28.24 | G300E | 3378902.99 | 26.51
114 | Story11 | B11 | 40 MPa RC Beam (47.5 cm x 25 cm) | Beam | 40MPa | Concrete Rectangular | 250 | 475 | 1187.5 | 6962.5 | 0.83 | 2022.74 | G300E | 3598979.55 | 28.24 | G300E | 3378902.99 | 26.51
115 | Story11 | B12 | 40 MPa RC Beam (47.5 cm x 25 cm) | Beam | 40MPa | Concrete Rectangular | 250 | 475 | 1187.5 | 6962.5 | 0.83 | 2022.74 | G300E | 3522708.52 | 27.64 | G300E | 3044847.54 | 23.89
116 | Story11 | B13 | 40 MPa RC Beam (47.5 cm x 25 cm) | Beam | 40MPa | Concrete Rectangular | 250 | 475 | 1187.5 | 6962.5 | 0.83 | 2022.74 | G300E | 4727537.5 | 37.09 | G300E | 1608888.88 | 12.62
117 | Story11 | B14 | 40 MPa RC Beam (47.5 cm x 25 cm) | Beam | 40MPa | Concrete Rectangular | 250 | 475 | 1187.5 | 6962.5 | 0.83 | 2022.74 | G300E | 4248390.91 | 33.33 | G300E | 569995.27 | 4.47
118 | Story11 | B15 | 40 MPa RC Beam (47.5 cm x 25 cm) | Beam | 40MPa | Concrete Rectangular | 250 | 475 | 1187.5 | 6962.5 | 0.83 | 2022.74 | G300E | 4241111.93 | 33.28 | G300E | 569995.27 | 4.47
119 | Story11 | B16 | 40 MPa RC Beam (47.5 cm x 25 cm) | Beam | 40MPa | Concrete Rectangular | 250 | 475 | 1187.5 | 7200 | 0.86 | 2091.74 | G300E | 4997113.04 | 39.21 | G300E | 2464270.67 | 19.34
120 | Story11 | B17 | 40 MPa RC Beam (47.5 cm x 25 cm) | Beam | 40MPa | Concrete Rectangular | 250 | 475 | 1187.5 | 6962.5 | 0.83 | 2022.74 | G300E | 3521126.14 | 27.63 | G300E | 1530648.34 | 12.01
121 | Story11 | B18 | 40 MPa RC Beam (47.5 cm x 25 cm) | Beam | 40MPa | Concrete Rectangular | 250 | 475 | 1187.5 | 7200 | 0.86 | 2091.74 | G300E | 5049078.26 | 39.62 | G300E | 3131724.83 | 24.57
122 | Story11 | B19 | 40 MPa RC Beam (47.5 cm x 25 cm) | Beam | 40MPa | Concrete Rectangular | 250 | 475 | 1187.5 | 6962.5 | 0.83 | 2022.74 | G300E | 4282570.45 | 33.6 | G300E | 569995.27 | 4.47
123 | Story11 | B2 | 40 MPa RC Beam (47.5 cm x 25 cm) | Beam | 40MPa | Concrete Rectangular | 250 | 475 | 1187.5 | 6962.5 | 0.83 | 2022.74 | G300E | 3561318.75 | 27.94 | G300E | 3377004.13 | 26.5
124 | Story11 | B20 | 40 MPa RC Beam (47.5 cm x 25 cm) | Beam | 40MPa | Concrete Rectangular | 250 | 475 | 1187.5 | 6962.5 | 0.83 | 2022.74 | G300E | 4281937.5 | 33.6 | G300E | 569995.27 | 4.47
125 | Story11 | B21 | 40 MPa RC Beam (47.5 cm x 25 cm) | Beam | 40MPa | Concrete Rectangular | 250 | 475 | 1187.5 | 6962.5 | 0.83 | 2022.74 | G300E | 4752855.68 | 37.29 | G300E | 1609520.25 | 12.63
126 | Story11 | B22 | 40 MPa RC Beam (47.5 cm x 25 cm) | Beam | 40MPa | Concrete Rectangular | 250 | 475 | 1187.5 | 6962.5 | 0.83 | 2022.74 | G300E | 3523974.43 | 27.65 | G300E | 3044847.54 | 23.89
127 | Story11 | B23 | 40 MPa RC Beam (47.5 cm x 25 cm) | Beam | 40MPa | Concrete Rectangular | 250 | 475 | 1187.5 | 6962.5 | 0.83 | 2022.74 | G300E | 3048309.09 | 23.92 | G300E | 3318580.68 | 26.04
128 | Story11 | B24 | 40 MPa RC Beam (47.5 cm x 25 cm) | Beam | 40MPa | Concrete Rectangular | 250 | 475 | 1187.5 | 6962.5 | 0.83 | 2022.74 | G300E | 4444290.34 | 34.87 | G300E | 1549941.27 | 12.16
129 | Story11 | B25 | 40 MPa RC Beam (47.5 cm x 25 cm) | Beam | 40MPa | Concrete Rectangular | 250 | 475 | 1187.5 | 6962.5 | 0.83 | 2022.74 | G300E | 3521442.61 | 27.63 | G300E | 1530648.34 | 12.01
130 | Story11 | B26 | 40 MPa RC Beam (47.5 cm x 25 cm) | Beam | 40MPa | Concrete Rectangular | 250 | 475 | 1187.5 | 7200 | 0.86 | 2091.74 | G300E | 4994295.65 | 39.19 | G300E | 3126670.67 | 24.53
131 | Story11 | B3 | 40 MPa RC Beam (47.5 cm x 25 cm) | Beam | 40MPa | Concrete Rectangular | 250 | 475 | 1187.5 | 6962.5 | 0.83 | 2022.74 | G300E | 4730385.8 | 37.12 | G300E | 1609387.97 | 12.63
132 | Story11 | B30 | 40 MPa RC Beam (47.5 cm x 25 cm) | Beam | 40MPa | Concrete Rectangular | 250 | 475 | 1187.5 | 6962.5 | 0.83 | 2022.74 | G300E | 4881923.37 | 38.31 | G300E | 3028376.84 | 23.76
133 | Story11 | B31 | 40 MPa RC Beam (47.5 cm x 25 cm) | Beam | 40MPa | Concrete Rectangular | 250 | 475 | 1187.5 | 6962.5 | 0.83 | 2022.74 | G300E | 3521759.09 | 27.63 | G300E | 1530648.34 | 12.01
134 | Story11 | B32 | 40 MPa RC Beam (47.5 cm x 25 cm) | Beam | 40MPa | Concrete Rectangular | 250 | 475 | 1187.5 | 6962.5 | 0.83 | 2022.74 | G300E | 4444290.34 | 34.87 | G300E | 1550037.48 | 12.16
135 | Story11 | B33 | 40 MPa RC Beam (47.5 cm x 25 cm) | Beam | 40MPa | Concrete Rectangular | 250 | 475 | 1187.5 | 6962.5 | 0.83 | 2022.74 | G300E | 3048309.09 | 23.92 | G300E | 3319846.59 | 26.05
136 | Story11 | B34 | 40 MPa RC Beam (47.5 cm x 25 cm) | Beam | 40MPa | Concrete Rectangular | 250 | 475 | 1187.5 | 6962.5 | 0.83 | 2022.74 | G300E | 3523974.43 | 27.65 | G300E | 3044847.54 | 23.89
137 | Story11 | B35 | 40 MPa RC Beam (47.5 cm x 25 cm) | Beam | 40MPa | Concrete Rectangular | 250 | 475 | 1187.5 | 6962.5 | 0.83 | 2022.74 | G300E | 4444290.34 | 34.87 | G300E | 1550031.47 | 12.16
138 | Story11 | B36 | 40 MPa RC Beam (47.5 cm x 25 cm) | Beam | 40MPa | Concrete Rectangular | 250 | 475 | 1187.5 | 6962.5 | 0.83 | 2022.74 | G300E | 4282570.45 | 33.6 | G300E | 569995.27 | 4.47
139 | Story11 | B37 | 40 MPa RC Beam (47.5 cm x 25 cm) | Beam | 40MPa | Concrete Rectangular | 250 | 475 | 1187.5 | 7200 | 0.86 | 2091.74 | G300E | 5048452.17 | 39.61 | G300E | 3131660.9 | 24.57
140 | Story11 | B38 | 40 MPa RC Beam (47.5 cm x 25 cm) | Beam | 40MPa | Concrete Rectangular | 250 | 475 | 1187.5 | 6962.5 | 0.83 | 2022.74 | G300E | 4881317.93 | 38.3 | G300E | 3028340.89 | 23.76
141 | Story11 | B4 | 40 MPa RC Beam (47.5 cm x 25 cm) | Beam | 40MPa | Concrete Rectangular | 250 | 475 | 1187.5 | 6962.5 | 0.83 | 2022.74 | G300E | 3523341.48 | 27.65 | G300E | 3043898.11 | 23.88
142 | Story11 | B40 | 40 MPa RC Beam (47.5 cm x 25 cm) | Beam | 40MPa | Concrete Rectangular | 250 | 475 | 1187.5 | 6962.5 | 0.83 | 2022.74 | G300E | 4882528.8 | 38.31 | G300E | 3028417.1 | 23.76
143 | Story11 | B41 | 40 MPa RC Beam (47.5 cm x 25 cm) | Beam | 40MPa | Concrete Rectangular | 250 | 475 | 1187.5 | 6962.5 | 0.83 | 2022.74 | G300E | 4881923.37 | 38.31 | G300E | 3028373.96 | 23.76
144 | Story11 | B42 | 40 MPa RC Beam (47.5 cm x 25 cm) | Beam | 40MPa | Concrete Rectangular | 250 | 475 | 1187.5 | 6962.5 | 0.83 | 2022.74 | G300E | 4281937.5 | 33.6 | G300E | 569995.27 | 4.47
145 | Story11 | B43 | 40 MPa RC Beam (47.5 cm x 25 cm) | Beam | 40MPa | Concrete Rectangular | 250 | 475 | 1187.5 | 6962.5 | 0.83 | 2022.74 | G300E | 4444290.34 | 34.87 | G300E | 1550037.48 | 12.16
146 | Story11 | B44 | 40 MPa RC Beam (47.5 cm x 25 cm) | Beam | 40MPa | Concrete Rectangular | 250 | 475 | 1187.5 | 6962.5 | 0.83 | 2022.74 | G300E | 3523974.43 | 27.65 | G300E | 3044847.54 | 23.89
147 | Story11 | B45 | 40 MPa RC Beam (47.5 cm x 25 cm) | Beam | 40MPa | Concrete Rectangular | 250 | 475 | 1187.5 | 6962.5 | 0.83 | 2022.74 | G300E | 3598979.55 | 28.24 | G300E | 3378902.99 | 26.51
148 | Story11 | B46 | 40 MPa RC Beam (47.5 cm x 25 cm) | Beam | 40MPa | Concrete Rectangular | 250 | 475 | 1187.5 | 6962.5 | 0.83 | 2022.74 | G300E | 4752855.68 | 37.29 | G300E | 1609524.76 | 12.63
149 | Story11 | B47 | 40 MPa RC Beam (47.5 cm x 25 cm) | Beam | 40MPa | Concrete Rectangular | 250 | 475 | 1187.5 | 6962.5 | 0.83 | 2022.74 | G300E | 4752855.68 | 37.29 | G300E | 1609520.25 | 12.63
150 | Story11 | B48 | 40 MPa RC Beam (47.5 cm x 25 cm) | Beam | 40MPa | Concrete Rectangular | 250 | 475 | 1187.5 | 6962.5 | 0.83 | 2022.74 | G300E | 4282570.45 | 33.6 | G300E | 569995.27 | 4.47
151 | Story11 | B49 | 40 MPa RC Beam (47.5 cm x 25 cm) | Beam | 40MPa | Concrete Rectangular | 250 | 475 | 1187.5 | 6962.5 | 0.83 | 2022.74 | G300E | 4444606.82 | 34.87 | G300E | 1550037.48 | 12.16
152 | Story11 | B5 | 40 MPa RC Beam (47.5 cm x 25 cm) | Beam | 40MPa | Concrete Rectangular | 250 | 475 | 1187.5 | 6962.5 | 0.83 | 2022.74 | G300E | 4443657.39 | 34.87 | G300E | 1549936.76 | 12.16
153 | Story11 | B50 | 40 MPa RC Beam (47.5 cm x 25 cm) | Beam | 40MPa | Concrete Rectangular | 250 | 475 | 1187.5 | 6962.5 | 0.83 | 2022.74 | G300E | 3520809.66 | 27.63 | G300E | 1530648.34 | 12.01
154 | Story11 | B51 | 40 MPa RC Beam (47.5 cm x 25 cm) | Beam | 40MPa | Concrete Rectangular | 250 | 475 | 1187.5 | 6962.5 | 0.83 | 2022.74 | G300E | 4444606.82 | 34.87 | G300E | 1550034.47 | 12.16
155 | Story11 | B52 | 40 MPa RC Beam (47.5 cm x 25 cm) | Beam | 40MPa | Concrete Rectangular | 250 | 475 | 1187.5 | 6962.5 | 0.83 | 2022.74 | G300E | 4282253.98 | 33.6 | G300E | 569995.27 | 4.47
156 | Story11 | B53 | 40 MPa RC Beam (47.5 cm x 25 cm) | Beam | 40MPa | Concrete Rectangular | 250 | 475 | 1187.5 | 6962.5 | 0.83 | 2022.74 | G300E | 4752855.68 | 37.29 | G300E | 1609520.25 | 12.63
157 | Story11 | B54 | 40 MPa RC Beam (47.5 cm x 25 cm) | Beam | 40MPa | Concrete Rectangular | 250 | 475 | 1187.5 | 6962.5 | 0.83 | 2022.74 | G300E | 4752855.68 | 37.29 | G300E | 1609520.25 | 12.63
158 | Story11 | B55 | 40 MPa RC Beam (47.5 cm x 25 cm) | Beam | 40MPa | Concrete Rectangular | 250 | 475 | 1187.5 | 6962.5 | 0.83 | 2022.74 | G300E | 3598979.55 | 28.24 | G300E | 3378902.99 | 26.51
159 | Story11 | B56 | 40 MPa RC Beam (47.5 cm x 25 cm) | Beam | 40MPa | Concrete Rectangular | 250 | 475 | 1187.5 | 6962.5 | 0.83 | 2022.74 | G300E | 3598979.55 | 28.24 | G300E | 3378902.99 | 26.51
160 | Story11 | B57 | 40 MPa RC Beam (47.5 cm x 25 cm) | Beam | 40MPa | Concrete Rectangular | 250 | 475 | 1187.5 | 6962.5 | 0.83 | 2022.74 | G300E | 3523974.43 | 27.65 | G300E | 3044847.54 | 23.89
161 | Story11 | B58 | 40 MPa RC Beam (47.5 cm x 25 cm) | Beam | 40MPa | Concrete Rectangular | 250 | 475 | 1187.5 | 6962.5 | 0.83 | 2022.74 | G300E | 3048309.09 | 23.92 | G300E | 3319846.59 | 26.05
162 | Story11 | B59 | 40 MPa RC Beam (47.5 cm x 25 cm) | Beam | 40MPa | Concrete Rectangular | 250 | 475 | 1187.5 | 6962.5 | 0.83 | 2022.74 | G300E | 3523974.43 | 27.65 | G300E | 3044847.54 | 23.89
163 | Story11 | B6 | 40 MPa RC Beam (47.5 cm x 25 cm) | Beam | 40MPa | Concrete Rectangular | 250 | 475 | 1187.5 | 6962.5 | 0.83 | 2022.74 | G300E | 3048309.09 | 23.92 | G300E | 3318580.68 | 26.04
164 | Story11 | B60 | 40 MPa RC Beam (47.5 cm x 25 cm) | Beam | 40MPa | Concrete Rectangular | 250 | 475 | 1187.5 | 6962.5 | 0.83 | 2022.74 | G300E | 3598979.55 | 28.24 | G300E | 3378902.99 | 26.51
165 | Story11 | B7 | 40 MPa RC Beam (47.5 cm x 25 cm) | Beam | 40MPa | Concrete Rectangular | 250 | 475 | 1187.5 | 6962.5 | 0.83 | 2022.74 | G300E | 4444290.34 | 34.87 | G300E | 1550028.46 | 12.16
166 | Story11 | B8 | 40 MPa RC Beam (47.5 cm x 25 cm) | Beam | 40MPa | Concrete Rectangular | 250 | 475 | 1187.5 | 6962.5 | 0.83 | 2022.74 | G300E | 3523974.43 | 27.65 | G300E | 3044847.54 | 23.89
167 | Story11 | B9 | 40 MPa RC Beam (47.5 cm x 25 cm) | Beam | 40MPa | Concrete Rectangular | 250 | 475 | 1187.5 | 6962.5 | 0.83 | 2022.74 | G300E | 4752855.68 | 37.29 | G300E | 1609524.76 | 12.63
168 | Story12 | B1 | 40 MPa RC Beam (47.5 cm x 25 cm) | Beam | 40MPa | Concrete Rectangular | 250 | 475 | 1187.5 | 6962.5 | 0.83 | 2022.74 | G300E | 3048309.09 | 23.92 | G300E | 3898249.87 | 30.59
169 | Story12 | B10 | 40 MPa RC Beam (47.5 cm x 25 cm) | Beam | 40MPa | Concrete Rectangular | 250 | 475 | 1187.5 | 6962.5 | 0.83 | 2022.74 | G300E | 2939440.91 | 23.06 | G300E | 3898249.87 | 30.59
170 | Story12 | B11 | 40 MPa RC Beam (47.5 cm x 25 cm) | Beam | 40MPa | Concrete Rectangular | 250 | 475 | 1187.5 | 6962.5 | 0.83 | 2022.74 | G300E | 2939440.91 | 23.06 | G300E | 3898249.87 | 30.59
171 | Story12 | B12 | 40 MPa RC Beam (47.5 cm x 25 cm) | Beam | 40MPa | Concrete Rectangular | 250 | 475 | 1187.5 | 6962.5 | 0.83 | 2022.74 | G300E | 3391370.45 | 26.61 | G300E | 3430949.81 | 26.92
172 | Story12 | B13 | 40 MPa RC Beam (47.5 cm x 25 cm) | Beam | 40MPa | Concrete Rectangular | 250 | 475 | 1187.5 | 6962.5 | 0.83 | 2022.74 | G300E | 4140472.16 | 32.49 | G300E | 2844414.1 | 22.32
173 | Story12 | B14 | 40 MPa RC Beam (47.5 cm x 25 cm) | Beam | 40MPa | Concrete Rectangular | 250 | 475 | 1187.5 | 6962.5 | 0.83 | 2022.74 | G300E | 4216110.23 | 33.08 | G300E | 569995.27 | 4.47
174 | Story12 | B15 | 40 MPa RC Beam (47.5 cm x 25 cm) | Beam | 40MPa | Concrete Rectangular | 250 | 475 | 1187.5 | 6962.5 | 0.83 | 2022.74 | G300E | 4208198.3 | 33.02 | G300E | 569995.27 | 4.47
175 | Story12 | B16 | 40 MPa RC Beam (47.5 cm x 25 cm) | Beam | 40MPa | Concrete Rectangular | 250 | 475 | 1187.5 | 7200 | 0.86 | 2091.74 | G300E | 4970191.3 | 39 | G300E | 2795470.67 | 21.93
176 | Story12 | B17 | 40 MPa RC Beam (47.5 cm x 25 cm) | Beam | 40MPa | Concrete Rectangular | 250 | 475 | 1187.5 | 6962.5 | 0.83 | 2022.74 | G300E | 3599296.02 | 28.24 | G300E | 1530648.34 | 12.01
177 | Story12 | B18 | 40 MPa RC Beam (47.5 cm x 25 cm) | Beam | 40MPa | Concrete Rectangular | 250 | 475 | 1187.5 | 7200 | 0.86 | 2091.74 | G300E | 5133286.96 | 40.28 | G300E | 3465873.47 | 27.19
178 | Story12 | B19 | 40 MPa RC Beam (47.5 cm x 25 cm) | Beam | 40MPa | Concrete Rectangular | 250 | 475 | 1187.5 | 6962.5 | 0.83 | 2022.74 | G300E | 4249656.82 | 33.34 | G300E | 569995.27 | 4.47
179 | Story12 | B2 | 40 MPa RC Beam (47.5 cm x 25 cm) | Beam | 40MPa | Concrete Rectangular | 250 | 475 | 1187.5 | 6962.5 | 0.83 | 2022.74 | G300E | 3048309.09 | 23.92 | G300E | 3939563.84 | 30.91
180 | Story12 | B20 | 40 MPa RC Beam (47.5 cm x 25 cm) | Beam | 40MPa | Concrete Rectangular | 250 | 475 | 1187.5 | 6962.5 | 0.83 | 2022.74 | G300E | 4249656.82 | 33.34 | G300E | 569995.27 | 4.47
181 | Story12 | B21 | 40 MPa RC Beam (47.5 cm x 25 cm) | Beam | 40MPa | Concrete Rectangular | 250 | 475 | 1187.5 | 6962.5 | 0.83 | 2022.74 | G300E | 4173069.32 | 32.74 | G300E | 2175779.43 | 17.07
182 | Story12 | B22 | 40 MPa RC Beam (47.5 cm x 25 cm) | Beam | 40MPa | Concrete Rectangular | 250 | 475 | 1187.5 | 6962.5 | 0.83 | 2022.74 | G300E | 3391686.93 | 26.61 | G300E | 3430949.81 | 26.92
183 | Story12 | B23 | 40 MPa RC Beam (47.5 cm x 25 cm) | Beam | 40MPa | Concrete Rectangular | 250 | 475 | 1187.5 | 6962.5 | 0.83 | 2022.74 | G300E | 3226169.32 | 25.31 | G300E | 3212119.47 | 25.2
184 | Story12 | B24 | 40 MPa RC Beam (47.5 cm x 25 cm) | Beam | 40MPa | Concrete Rectangular | 250 | 475 | 1187.5 | 6962.5 | 0.83 | 2022.74 | G300E | 5377265.34 | 42.19 | G300E | 606816.29 | 4.76
185 | Story12 | B25 | 40 MPa RC Beam (47.5 cm x 25 cm) | Beam | 40MPa | Concrete Rectangular | 250 | 475 | 1187.5 | 6962.5 | 0.83 | 2022.74 | G300E | 3599612.5 | 28.24 | G300E | 1530648.34 | 12.01
186 | Story12 | B26 | 40 MPa RC Beam (47.5 cm x 25 cm) | Beam | 40MPa | Concrete Rectangular | 250 | 475 | 1187.5 | 7200 | 0.86 | 2091.74 | G300E | 4968626.09 | 38.99 | G300E | 2795470.67 | 21.93
187 | Story12 | B3 | 40 MPa RC Beam (47.5 cm x 25 cm) | Beam | 40MPa | Concrete Rectangular | 250 | 475 | 1187.5 | 6962.5 | 0.83 | 2022.74 | G300E | 4145535.8 | 32.53 | G300E | 2175372.04 | 17.07
188 | Story12 | B30 | 40 MPa RC Beam (47.5 cm x 25 cm) | Beam | 40MPa | Concrete Rectangular | 250 | 475 | 1187.5 | 6962.5 | 0.83 | 2022.74 | G300E | 4963051.63 | 38.94 | G300E | 3351507.52 | 26.3
189 | Story12 | B31 | 40 MPa RC Beam (47.5 cm x 25 cm) | Beam | 40MPa | Concrete Rectangular | 250 | 475 | 1187.5 | 6962.5 | 0.83 | 2022.74 | G300E | 3599612.5 | 28.24 | G300E | 1530648.34 | 12.01
190 | Story12 | B32 | 40 MPa RC Beam (47.5 cm x 25 cm) | Beam | 40MPa | Concrete Rectangular | 250 | 475 | 1187.5 | 6962.5 | 0.83 | 2022.74 | G300E | 5378214.77 | 42.2 | G300E | 607052.3 | 4.76
191 | Story12 | B33 | 40 MPa RC Beam (47.5 cm x 25 cm) | Beam | 40MPa | Concrete Rectangular | 250 | 475 | 1187.5 | 6962.5 | 0.83 | 2022.74 | G300E | 3226169.32 | 25.31 | G300E | 3212119.47 | 25.2
192 | Story12 | B34 | 40 MPa RC Beam (47.5 cm x 25 cm) | Beam | 40MPa | Concrete Rectangular | 250 | 475 | 1187.5 | 6962.5 | 0.83 | 2022.74 | G300E | 3392003.41 | 26.61 | G300E | 3430949.81 | 26.92
193 | Story12 | B35 | 40 MPa RC Beam (47.5 cm x 25 cm) | Beam | 40MPa | Concrete Rectangular | 250 | 475 | 1187.5 | 6962.5 | 0.83 | 2022.74 | G300E | 5377898.3 | 42.2 | G300E | 607019.23 | 4.76
194 | Story12 | B36 | 40 MPa RC Beam (47.5 cm x 25 cm) | Beam | 40MPa | Concrete Rectangular | 250 | 475 | 1187.5 | 6962.5 | 0.83 | 2022.74 | G300E | 4249656.82 | 33.34 | G300E | 569995.27 | 4.47
195 | Story12 | B37 | 40 MPa RC Beam (47.5 cm x 25 cm) | Beam | 40MPa | Concrete Rectangular | 250 | 475 | 1187.5 | 7200 | 0.86 | 2091.74 | G300E | 5131408.7 | 40.26 | G300E | 3465815.48 | 27.19
196 | Story12 | B38 | 40 MPa RC Beam (47.5 cm x 25 cm) | Beam | 40MPa | Concrete Rectangular | 250 | 475 | 1187.5 | 6962.5 | 0.83 | 2022.74 | G300E | 4962748.91 | 38.94 | G300E | 3351474.45 | 26.3
197 | Story12 | B4 | 40 MPa RC Beam (47.5 cm x 25 cm) | Beam | 40MPa | Concrete Rectangular | 250 | 475 | 1187.5 | 6962.5 | 0.83 | 2022.74 | G300E | 3391370.45 | 26.61 | G300E | 3430949.81 | 26.92
198 | Story12 | B40 | 40 MPa RC Beam (47.5 cm x 25 cm) | Beam | 40MPa | Concrete Rectangular | 250 | 475 | 1187.5 | 6962.5 | 0.83 | 2022.74 | G300E | 4964262.5 | 38.95 | G300E | 3351544.91 | 26.3
199 | Story12 | B41 | 40 MPa RC Beam (47.5 cm x 25 cm) | Beam | 40MPa | Concrete Rectangular | 250 | 475 | 1187.5 | 6962.5 | 0.83 | 2022.74 | G300E | 4963051.63 | 38.94 | G300E | 3351504.64 | 26.3
200 | Story12 | B42 | 40 MPa RC Beam (47.5 cm x 25 cm) | Beam | 40MPa | Concrete Rectangular | 250 | 475 | 1187.5 | 6962.5 | 0.83 | 2022.74 | G300E | 4249340.34 | 33.34 | G300E | 569995.27 | 4.47
201 | Story12 | B43 | 40 MPa RC Beam (47.5 cm x 25 cm) | Beam | 40MPa | Concrete Rectangular | 250 | 475 | 1187.5 | 6962.5 | 0.83 | 2022.74 | G300E | 5378214.77 | 42.2 | G300E | 607049.3 | 4.76
202 | Story12 | B44 | 40 MPa RC Beam (47.5 cm x 25 cm) | Beam | 40MPa | Concrete Rectangular | 250 | 475 | 1187.5 | 6962.5 | 0.83 | 2022.74 | G300E | 3391686.93 | 26.61 | G300E | 3430949.81 | 26.92
203 | Story12 | B45 | 40 MPa RC Beam (47.5 cm x 25 cm) | Beam | 40MPa | Concrete Rectangular | 250 | 475 | 1187.5 | 6962.5 | 0.83 | 2022.74 | G300E | 2939440.91 | 23.06 | G300E | 3898249.87 | 30.59
204 | Story12 | B46 | 40 MPa RC Beam (47.5 cm x 25 cm) | Beam | 40MPa | Concrete Rectangular | 250 | 475 | 1187.5 | 6962.5 | 0.83 | 2022.74 | G300E | 4173069.32 | 32.74 | G300E | 2175783.94 | 17.07
205 | Story12 | B47 | 40 MPa RC Beam (47.5 cm x 25 cm) | Beam | 40MPa | Concrete Rectangular | 250 | 475 | 1187.5 | 6962.5 | 0.83 | 2022.74 | G300E | 4173069.32 | 32.74 | G300E | 2175779.43 | 17.07
206 | Story12 | B48 | 40 MPa RC Beam (47.5 cm x 25 cm) | Beam | 40MPa | Concrete Rectangular | 250 | 475 | 1187.5 | 6962.5 | 0.83 | 2022.74 | G300E | 4249973.3 | 33.35 | G300E | 569995.27 | 4.47
207 | Story12 | B49 | 40 MPa RC Beam (47.5 cm x 25 cm) | Beam | 40MPa | Concrete Rectangular | 250 | 475 | 1187.5 | 6962.5 | 0.83 | 2022.74 | G300E | 5378214.77 | 42.2 | G300E | 607049.3 | 4.76
208 | Story12 | B5 | 40 MPa RC Beam (47.5 cm x 25 cm) | Beam | 40MPa | Concrete Rectangular | 250 | 475 | 1187.5 | 6962.5 | 0.83 | 2022.74 | G300E | 5377265.34 | 42.19 | G300E | 606802.76 | 4.76
209 | Story12 | B50 | 40 MPa RC Beam (47.5 cm x 25 cm) | Beam | 40MPa | Concrete Rectangular | 250 | 475 | 1187.5 | 6962.5 | 0.83 | 2022.74 | G300E | 3598030.11 | 28.23 | G300E | 1530648.34 | 12.01
210 | Story12 | B51 | 40 MPa RC Beam (47.5 cm x 25 cm) | Beam | 40MPa | Concrete Rectangular | 250 | 475 | 1187.5 | 6962.5 | 0.83 | 2022.74 | G300E | 5378531.25 | 42.2 | G300E | 607044.79 | 4.76
211 | Story12 | B52 | 40 MPa RC Beam (47.5 cm x 25 cm) | Beam | 40MPa | Concrete Rectangular | 250 | 475 | 1187.5 | 6962.5 | 0.83 | 2022.74 | G300E | 4249656.82 | 33.34 | G300E | 569995.27 | 4.47
212 | Story12 | B53 | 40 MPa RC Beam (47.5 cm x 25 cm) | Beam | 40MPa | Concrete Rectangular | 250 | 475 | 1187.5 | 6962.5 | 0.83 | 2022.74 | G300E | 4173069.32 | 32.74 | G300E | 2175777.93 | 17.07
213 | Story12 | B54 | 40 MPa RC Beam (47.5 cm x 25 cm) | Beam | 40MPa | Concrete Rectangular | 250 | 475 | 1187.5 | 6962.5 | 0.83 | 2022.74 | G300E | 4173069.32 | 32.74 | G300E | 2175779.43 | 17.07
214 | Story12 | B55 | 40 MPa RC Beam (47.5 cm x 25 cm) | Beam | 40MPa | Concrete Rectangular | 250 | 475 | 1187.5 | 6962.5 | 0.83 | 2022.74 | G300E | 2939440.91 | 23.06 | G300E | 3898249.87 | 30.59
215 | Story12 | B56 | 40 MPa RC Beam (47.5 cm x 25 cm) | Beam | 40MPa | Concrete Rectangular | 250 | 475 | 1187.5 | 6962.5 | 0.83 | 2022.74 | G300E | 2939440.91 | 23.06 | G300E | 3898249.87 | 30.59
216 | Story12 | B57 | 40 MPa RC Beam (47.5 cm x 25 cm) | Beam | 40MPa | Concrete Rectangular | 250 | 475 | 1187.5 | 6962.5 | 0.83 | 2022.74 | G300E | 3391686.93 | 26.61 | G300E | 3430949.81 | 26.92
217 | Story12 | B58 | 40 MPa RC Beam (47.5 cm x 25 cm) | Beam | 40MPa | Concrete Rectangular | 250 | 475 | 1187.5 | 6962.5 | 0.83 | 2022.74 | G300E | 3226169.32 | 25.31 | G300E | 3212119.47 | 25.2
218 | Story12 | B59 | 40 MPa RC Beam (47.5 cm x 25 cm) | Beam | 40MPa | Concrete Rectangular | 250 | 475 | 1187.5 | 6962.5 | 0.83 | 2022.74 | G300E | 3391686.93 | 26.61 | G300E | 3430949.81 | 26.92
219 | Story12 | B6 | 40 MPa RC Beam (47.5 cm x 25 cm) | Beam | 40MPa | Concrete Rectangular | 250 | 475 | 1187.5 | 6962.5 | 0.83 | 2022.74 | G300E | 3226169.32 | 25.31 | G300E | 3212119.47 | 25.2
220 | Story12 | B60 | 40 MPa RC Beam (47.5 cm x 25 cm) | Beam | 40MPa | Concrete Rectangular | 250 | 475 | 1187.5 | 6962.5 | 0.83 | 2022.74 | G300E | 2939440.91 | 23.06 | G300E | 3898249.87 | 30.59
221 | Story12 | B7 | 40 MPa RC Beam (47.5 cm x 25 cm) | Beam | 40MPa | Concrete Rectangular | 250 | 475 | 1187.5 | 6962.5 | 0.83 | 2022.74 | G300E | 5377898.3 | 42.2 | G300E | 607011.72 | 4.76
222 | Story12 | B8 | 40 MPa RC Beam (47.5 cm x 25 cm) | Beam | 40MPa | Concrete Rectangular | 250 | 475 | 1187.5 | 6962.5 | 0.83 | 2022.74 | G300E | 3392003.41 | 26.61 | G300E | 3430949.81 | 26.92
223 | Story12 | B9 | 40 MPa RC Beam (47.5 cm x 25 cm) | Beam | 40MPa | Concrete Rectangular | 250 | 475 | 1187.5 | 6962.5 | 0.83 | 2022.74 | G300E | 4173069.32 | 32.74 | G300E | 2175782.44 | 17.07
224 | Story13 | B1 | 40 MPa RC Beam (45 cm x 25 cm) | Beam | 40MPa | Concrete Rectangular | 250 | 450 | 1125 | 6987.5 | 0.79 | 1923.17 | G300E | 3783096.02 | 29.68 | G300E | 3408715.14 | 26.75
225 | Story13 | B10 | 40 MPa RC Beam (45 cm x 25 cm) | Beam | 40MPa | Concrete Rectangular | 250 | 450 | 1125 | 6987.5 | 0.79 | 1923.17 | G300E | 3818033.52 | 29.96 | G300E | 3086019.69 | 24.21
226 | Story13 | B11 | 40 MPa RC Beam (45 cm x 25 cm) | Beam | 40MPa | Concrete Rectangular | 250 | 450 | 1125 | 6987.5 | 0.79 | 1923.17 | G300E | 3818033.52 | 29.96 | G300E | 3086019.69 | 24.21
227 | Story13 | B12 | 40 MPa RC Beam (45 cm x 25 cm) | Beam | 40MPa | Concrete Rectangular | 250 | 450 | 1125 | 6987.5 | 0.79 | 1923.17 | G300E | 2812786.36 | 22.07 | G300E | 3348680.45 | 26.27
228 | Story13 | B13 | 40 MPa RC Beam (45 cm x 25 cm) | Beam | 40MPa | Concrete Rectangular | 250 | 450 | 1125 | 6987.5 | 0.79 | 1923.17 | G300E | 4983675.57 | 39.1 | G300E | 2952935.92 | 23.17
229 | Story13 | B14 | 40 MPa RC Beam (45 cm x 25 cm) | Beam | 40MPa | Concrete Rectangular | 250 | 450 | 1125 | 6987.5 | 0.79 | 1923.17 | G300E | 4168361.36 | 32.71 | G300E | 2275072.19 | 17.85
230 | Story13 | B15 | 40 MPa RC Beam (45 cm x 25 cm) | Beam | 40MPa | Concrete Rectangular | 250 | 450 | 1125 | 6987.5 | 0.79 | 1923.17 | G300E | 4161691.48 | 32.65 | G300E | 2275072.19 | 17.85
231 | Story13 | B16 | 40 MPa RC Beam (45 cm x 25 cm) | Beam | 40MPa | Concrete Rectangular | 250 | 450 | 1125 | 7200 | 0.81 | 1981.65 | G300E | 5389356.52 | 42.29 | G300E | 3473457.34 | 27.25
232 | Story13 | B17 | 40 MPa RC Beam (45 cm x 25 cm) | Beam | 40MPa | Concrete Rectangular | 250 | 450 | 1125 | 6987.5 | 0.79 | 1923.17 | G300E | 3889178.98 | 30.52 | G300E | 2759115.38 | 21.65
233 | Story13 | B18 | 40 MPa RC Beam (45 cm x 25 cm) | Beam | 40MPa | Concrete Rectangular | 250 | 450 | 1125 | 7200 | 0.81 | 1981.65 | G300E | 5554643.48 | 43.58 | G300E | 3490092.63 | 27.38
234 | Story13 | B19 | 40 MPa RC Beam (45 cm x 25 cm) | Beam | 40MPa | Concrete Rectangular | 250 | 450 | 1125 | 6987.5 | 0.79 | 1923.17 | G300E | 4205839.77 | 33 | G300E | 2275072.19 | 17.85
235 | Story13 | B2 | 40 MPa RC Beam (45 cm x 25 cm) | Beam | 40MPa | Concrete Rectangular | 250 | 450 | 1125 | 6987.5 | 0.79 | 1923.17 | G300E | 3779919.89 | 29.66 | G300E | 3409667.98 | 26.75
236 | Story13 | B20 | 40 MPa RC Beam (45 cm x 25 cm) | Beam | 40MPa | Concrete Rectangular | 250 | 450 | 1125 | 6987.5 | 0.79 | 1923.17 | G300E | 4205839.77 | 33 | G300E | 2275072.19 | 17.85
237 | Story13 | B21 | 40 MPa RC Beam (45 cm x 25 cm) | Beam | 40MPa | Concrete Rectangular | 250 | 450 | 1125 | 6987.5 | 0.79 | 1923.17 | G300E | 5009084.66 | 39.3 | G300E | 2791739.7 | 21.91
238 | Story13 | B22 | 40 MPa RC Beam (45 cm x 25 cm) | Beam | 40MPa | Concrete Rectangular | 250 | 450 | 1125 | 6987.5 | 0.79 | 1923.17 | G300E | 2812786.36 | 22.07 | G300E | 3348680.45 | 26.27
239 | Story13 | B23 | 40 MPa RC Beam (45 cm x 25 cm) | Beam | 40MPa | Concrete Rectangular | 250 | 450 | 1125 | 6987.5 | 0.79 | 1923.17 | G300E | 3622065.91 | 28.42 | G300E | 2894418.79 | 22.71
240 | Story13 | B24 | 40 MPa RC Beam (45 cm x 25 cm) | Beam | 40MPa | Concrete Rectangular | 250 | 450 | 1125 | 6987.5 | 0.79 | 1923.17 | G300E | 4957631.25 | 38.9 | G300E | 2909899.43 | 22.83
241 | Story13 | B25 | 40 MPa RC Beam (45 cm x 25 cm) | Beam | 40MPa | Concrete Rectangular | 250 | 450 | 1125 | 6987.5 | 0.79 | 1923.17 | G300E | 3889178.98 | 30.52 | G300E | 2759115.38 | 21.65
242 | Story13 | B26 | 40 MPa RC Beam (45 cm x 25 cm) | Beam | 40MPa | Concrete Rectangular | 250 | 450 | 1125 | 7200 | 0.81 | 1981.65 | G300E | 5386226.09 | 42.26 | G300E | 3473457.34 | 27.25
243 | Story13 | B3 | 40 MPa RC Beam (45 cm x 25 cm) | Beam | 40MPa | Concrete Rectangular | 250 | 450 | 1125 | 6987.5 | 0.79 | 1923.17 | G300E | 4986534.09 | 39.13 | G300E | 2792075.57 | 21.91
244 | Story13 | B30 | 40 MPa RC Beam (45 cm x 25 cm) | Beam | 40MPa | Concrete Rectangular | 250 | 450 | 1125 | 6987.5 | 0.79 | 1923.17 | G300E | 5390400.54 | 42.3 | G300E | 3387035.84 | 26.58
245 | Story13 | B31 | 40 MPa RC Beam (45 cm x 25 cm) | Beam | 40MPa | Concrete Rectangular | 250 | 450 | 1125 | 6987.5 | 0.79 | 1923.17 | G300E | 3889496.59 | 30.52 | G300E | 2759115.38 | 21.65
246 | Story13 | B32 | 40 MPa RC Beam (45 cm x 25 cm) | Beam | 40MPa | Concrete Rectangular | 250 | 450 | 1125 | 6987.5 | 0.79 | 1923.17 | G300E | 4957631.25 | 38.9 | G300E | 2909996.62 | 22.83
247 | Story13 | B33 | 40 MPa RC Beam (45 cm x 25 cm) | Beam | 40MPa | Concrete Rectangular | 250 | 450 | 1125 | 6987.5 | 0.79 | 1923.17 | G300E | 3622065.91 | 28.42 | G300E | 2894418.79 | 22.71
248 | Story13 | B34 | 40 MPa RC Beam (45 cm x 25 cm) | Beam | 40MPa | Concrete Rectangular | 250 | 450 | 1125 | 6987.5 | 0.79 | 1923.17 | G300E | 2812786.36 | 22.07 | G300E | 3348680.45 | 26.27
249 | Story13 | B35 | 40 MPa RC Beam (45 cm x 25 cm) | Beam | 40MPa | Concrete Rectangular | 250 | 450 | 1125 | 6987.5 | 0.79 | 1923.17 | G300E | 4957313.64 | 38.9 | G300E | 2909973.75 | 22.83
250 | Story13 | B36 | 40 MPa RC Beam (45 cm x 25 cm) | Beam | 40MPa | Concrete Rectangular | 250 | 450 | 1125 | 6987.5 | 0.79 | 1923.17 | G300E | 4206475 | 33.01 | G300E | 2275072.19 | 17.85
251 | Story13 | B37 | 40 MPa RC Beam (45 cm x 25 cm) | Beam | 40MPa | Concrete Rectangular | 250 | 450 | 1125 | 7200 | 0.81 | 1981.65 | G300E | 5553391.3 | 43.57 | G300E | 3490019.37 | 27.38
252 | Story13 | B38 | 40 MPa RC Beam (45 cm x 25 cm) | Beam | 40MPa | Concrete Rectangular | 250 | 450 | 1125 | 6987.5 | 0.79 | 1923.17 | G300E | 5388881.52 | 42.28 | G300E | 3386993.46 | 26.58
253 | Story13 | B4 | 40 MPa RC Beam (45 cm x 25 cm) | Beam | 40MPa | Concrete Rectangular | 250 | 450 | 1125 | 6987.5 | 0.79 | 1923.17 | G300E | 2812786.36 | 22.07 | G300E | 3347727.61 | 26.27
254 | Story13 | B40 | 40 MPa RC Beam (45 cm x 25 cm) | Beam | 40MPa | Concrete Rectangular | 250 | 450 | 1125 | 6987.5 | 0.79 | 1923.17 | G300E | 5390704.35 | 42.3 | G300E | 3387082.32 | 26.58
255 | Story13 | B41 | 40 MPa RC Beam (45 cm x 25 cm) | Beam | 40MPa | Concrete Rectangular | 250 | 450 | 1125 | 6987.5 | 0.79 | 1923.17 | G300E | 5390400.54 | 42.3 | G300E | 3387031.74 | 26.58
256 | Story13 | B42 | 40 MPa RC Beam (45 cm x 25 cm) | Beam | 40MPa | Concrete Rectangular | 250 | 450 | 1125 | 6987.5 | 0.79 | 1923.17 | G300E | 4205839.77 | 33 | G300E | 2275072.19 | 17.85
257 | Story13 | B43 | 40 MPa RC Beam (45 cm x 25 cm) | Beam | 40MPa | Concrete Rectangular | 250 | 450 | 1125 | 6987.5 | 0.79 | 1923.17 | G300E | 4957631.25 | 38.9 | G300E | 2909995.19 | 22.83
258 | Story13 | B44 | 40 MPa RC Beam (45 cm x 25 cm) | Beam | 40MPa | Concrete Rectangular | 250 | 450 | 1125 | 6987.5 | 0.79 | 1923.17 | G300E | 2812786.36 | 22.07 | G300E | 3348680.45 | 26.27
259 | Story13 | B45 | 40 MPa RC Beam (45 cm x 25 cm) | Beam | 40MPa | Concrete Rectangular | 250 | 450 | 1125 | 6987.5 | 0.79 | 1923.17 | G300E | 3818033.52 | 29.96 | G300E | 3086019.69 | 24.21
260 | Story13 | B46 | 40 MPa RC Beam (45 cm x 25 cm) | Beam | 40MPa | Concrete Rectangular | 250 | 450 | 1125 | 6987.5 | 0.79 | 1923.17 | G300E | 5009084.66 | 39.3 | G300E | 2791742.55 | 21.91
261 | Story13 | B47 | 40 MPa RC Beam (45 cm x 25 cm) | Beam | 40MPa | Concrete Rectangular | 250 | 450 | 1125 | 6987.5 | 0.79 | 1923.17 | G300E | 5009084.66 | 39.3 | G300E | 2791739.7 | 21.91
262 | Story13 | B48 | 40 MPa RC Beam (45 cm x 25 cm) | Beam | 40MPa | Concrete Rectangular | 250 | 450 | 1125 | 6987.5 | 0.79 | 1923.17 | G300E | 4205839.77 | 33 | G300E | 2275072.19 | 17.85
263 | Story13 | B49 | 40 MPa RC Beam (45 cm x 25 cm) | Beam | 40MPa | Concrete Rectangular | 250 | 450 | 1125 | 6987.5 | 0.79 | 1923.17 | G300E | 4957631.25 | 38.9 | G300E | 2909996.62 | 22.83
264 | Story13 | B5 | 40 MPa RC Beam (45 cm x 25 cm) | Beam | 40MPa | Concrete Rectangular | 250 | 450 | 1125 | 6987.5 | 0.79 | 1923.17 | G300E | 4956996.02 | 38.89 | G300E | 2909886.57 | 22.83
265 | Story13 | B50 | 40 MPa RC Beam (45 cm x 25 cm) | Beam | 40MPa | Concrete Rectangular | 250 | 450 | 1125 | 6987.5 | 0.79 | 1923.17 | G300E | 3888226.14 | 30.51 | G300E | 2759115.38 | 21.65
266 | Story13 | B51 | 40 MPa RC Beam (45 cm x 25 cm) | Beam | 40MPa | Concrete Rectangular | 250 | 450 | 1125 | 6987.5 | 0.79 | 1923.17 | G300E | 4957948.86 | 38.9 | G300E | 2909993.76 | 22.83
267 | Story13 | B52 | 40 MPa RC Beam (45 cm x 25 cm) | Beam | 40MPa | Concrete Rectangular | 250 | 450 | 1125 | 6987.5 | 0.79 | 1923.17 | G300E | 4205839.77 | 33 | G300E | 2275072.19 | 17.85
268 | Story13 | B53 | 40 MPa RC Beam (45 cm x 25 cm) | Beam | 40MPa | Concrete Rectangular | 250 | 450 | 1125 | 6987.5 | 0.79 | 1923.17 | G300E | 5009084.66 | 39.3 | G300E | 2791736.84 | 21.91
269 | Story13 | B54 | 40 MPa RC Beam (45 cm x 25 cm) | Beam | 40MPa | Concrete Rectangular | 250 | 450 | 1125 | 6987.5 | 0.79 | 1923.17 | G300E | 5009084.66 | 39.3 | G300E | 2791736.84 | 21.91
270 | Story13 | B55 | 40 MPa RC Beam (45 cm x 25 cm) | Beam | 40MPa | Concrete Rectangular | 250 | 450 | 1125 | 6987.5 | 0.79 | 1923.17 | G300E | 3818033.52 | 29.96 | G300E | 3086019.69 | 24.21
271 | Story13 | B56 | 40 MPa RC Beam (45 cm x 25 cm) | Beam | 40MPa | Concrete Rectangular | 250 | 450 | 1125 | 6987.5 | 0.79 | 1923.17 | G300E | 3818033.52 | 29.96 | G300E | 3086019.69 | 24.21
272 | Story13 | B57 | 40 MPa RC Beam (45 cm x 25 cm) | Beam | 40MPa | Concrete Rectangular | 250 | 450 | 1125 | 6987.5 | 0.79 | 1923.17 | G300E | 2812786.36 | 22.07 | G300E | 3348680.45 | 26.27
273 | Story13 | B58 | 40 MPa RC Beam (45 cm x 25 cm) | Beam | 40MPa | Concrete Rectangular | 250 | 450 | 1125 | 6987.5 | 0.79 | 1923.17 | G300E | 3622065.91 | 28.42 | G300E | 2894418.79 | 22.71
274 | Story13 | B59 | 40 MPa RC Beam (45 cm x 25 cm) | Beam | 40MPa | Concrete Rectangular | 250 | 450 | 1125 | 6987.5 | 0.79 | 1923.17 | G300E | 2812786.36 | 22.07 | G300E | 3348680.45 | 26.27
275 | Story13 | B6 | 40 MPa RC Beam (45 cm x 25 cm) | Beam | 40MPa | Concrete Rectangular | 250 | 450 | 1125 | 6987.5 | 0.79 | 1923.17 | G300E | 3622065.91 | 28.42 | G300E | 2894418.79 | 22.71
276 | Story13 | B60 | 40 MPa RC Beam (45 cm x 25 cm) | Beam | 40MPa | Concrete Rectangular | 250 | 450 | 1125 | 6987.5 | 0.79 | 1923.17 | G300E | 3818033.52 | 29.96 | G300E | 3086019.69 | 24.21
277 | Story13 | B7 | 40 MPa RC Beam (45 cm x 25 cm) | Beam | 40MPa | Concrete Rectangular | 250 | 450 | 1125 | 6987.5 | 0.79 | 1923.17 | G300E | 4957313.64 | 38.9 | G300E | 2909972.32 | 22.83
278 | Story13 | B8 | 40 MPa RC Beam (45 cm x 25 cm) | Beam | 40MPa | Concrete Rectangular | 250 | 450 | 1125 | 6987.5 | 0.79 | 1923.17 | G300E | 2812786.36 | 22.07 | G300E | 3348680.45 | 26.27
279 | Story13 | B9 | 40 MPa RC Beam (45 cm x 25 cm) | Beam | 40MPa | Concrete Rectangular | 250 | 450 | 1125 | 6987.5 | 0.79 | 1923.17 | G300E | 5009084.66 | 39.3 | G300E | 2791742.55 | 21.91
280 | Story14 | B1 | 40 MPa RC Beam (45 cm x 25 cm) | Beam | 40MPa | Concrete Rectangular | 250 | 450 | 1125 | 6987.5 | 0.79 | 1923.17 | G300E | 3773250 | 29.61 | G300E | 3248320.26 | 25.49
281 | Story14 | B10 | 40 MPa RC Beam (45 cm x 25 cm) | Beam | 40MPa | Concrete Rectangular | 250 | 450 | 1125 | 6987.5 | 0.79 | 1923.17 | G300E | 3704327.84 | 29.07 | G300E | 3086972.53 | 24.22
282 | Story14 | B11 | 40 MPa RC Beam (45 cm x 25 cm) | Beam | 40MPa | Concrete Rectangular | 250 | 450 | 1125 | 6987.5 | 0.79 | 1923.17 | G300E | 3704327.84 | 29.07 | G300E | 3086972.53 | 24.22
283 | Story14 | B12 | 40 MPa RC Beam (45 cm x 25 cm) | Beam | 40MPa | Concrete Rectangular | 250 | 450 | 1125 | 6987.5 | 0.79 | 1923.17 | G300E | 3021140.91 | 23.7 | G300E | 3485096.46 | 27.35
284 | Story14 | B13 | 40 MPa RC Beam (45 cm x 25 cm) | Beam | 40MPa | Concrete Rectangular | 250 | 450 | 1125 | 6987.5 | 0.79 | 1923.17 | G300E | 5032905.68 | 39.49 | G300E | 2960326.63 | 23.23
285 | Story14 | B14 | 40 MPa RC Beam (45 cm x 25 cm) | Beam | 40MPa | Concrete Rectangular | 250 | 450 | 1125 | 6987.5 | 0.79 | 1923.17 | G300E | 4026388.07 | 31.59 | G300E | 2759115.38 | 21.65
286 | Story14 | B15 | 40 MPa RC Beam (45 cm x 25 cm) | Beam | 40MPa | Concrete Rectangular | 250 | 450 | 1125 | 6987.5 | 0.79 | 1923.17 | G300E | 4020353.41 | 31.55 | G300E | 2759115.38 | 21.65
287 | Story14 | B16 | 40 MPa RC Beam (45 cm x 25 cm) | Beam | 40MPa | Concrete Rectangular | 250 | 450 | 1125 | 7200 | 0.81 | 1981.65 | G300E | 5480139.13 | 43 | G300E | 3473457.34 | 27.25
288 | Story14 | B17 | 40 MPa RC Beam (45 cm x 25 cm) | Beam | 40MPa | Concrete Rectangular | 250 | 450 | 1125 | 6987.5 | 0.79 | 1923.17 | G300E | 3858688.07 | 30.28 | G300E | 2759115.38 | 21.65
289 | Story14 | B18 | 40 MPa RC Beam (45 cm x 25 cm) | Beam | 40MPa | Concrete Rectangular | 250 | 450 | 1125 | 7200 | 0.81 | 1981.65 | G300E | 5647617.39 | 44.31 | G300E | 3496862.35 | 27.44
290 | Story14 | B19 | 40 MPa RC Beam (45 cm x 25 cm) | Beam | 40MPa | Concrete Rectangular | 250 | 450 | 1125 | 6987.5 | 0.79 | 1923.17 | G300E | 4064819.32 | 31.89 | G300E | 2759115.38 | 21.65
291 | Story14 | B2 | 40 MPa RC Beam (45 cm x 25 cm) | Beam | 40MPa | Concrete Rectangular | 250 | 450 | 1125 | 6987.5 | 0.79 | 1923.17 | G300E | 3666214.2 | 28.77 | G300E | 3249273.1 | 25.5
292 | Story14 | B20 | 40 MPa RC Beam (45 cm x 25 cm) | Beam | 40MPa | Concrete Rectangular | 250 | 450 | 1125 | 6987.5 | 0.79 | 1923.17 | G300E | 4064184.09 | 31.89 | G300E | 2759115.38 | 21.65
293 | Story14 | B21 | 40 MPa RC Beam (45 cm x 25 cm) | Beam | 40MPa | Concrete Rectangular | 250 | 450 | 1125 | 6987.5 | 0.79 | 1923.17 | G300E | 5059902.84 | 39.7 | G300E | 2918717.98 | 22.9
294 | Story14 | B22 | 40 MPa RC Beam (45 cm x 25 cm) | Beam | 40MPa | Concrete Rectangular | 250 | 450 | 1125 | 6987.5 | 0.79 | 1923.17 | G300E | 3021140.91 | 23.7 | G300E | 3485096.46 | 27.35
295 | Story14 | B23 | 40 MPa RC Beam (45 cm x 25 cm) | Beam | 40MPa | Concrete Rectangular | 250 | 450 | 1125 | 6987.5 | 0.79 | 1923.17 | G300E | 3650015.91 | 28.64 | G300E | 2869644.92 | 22.52
296 | Story14 | B24 | 40 MPa RC Beam (45 cm x 25 cm) | Beam | 40MPa | Concrete Rectangular | 250 | 450 | 1125 | 6987.5 | 0.79 | 1923.17 | G300E | 4943656.25 | 38.79 | G300E | 2905590.21 | 22.8
297 | Story14 | B25 | 40 MPa RC Beam (45 cm x 25 cm) | Beam | 40MPa | Concrete Rectangular | 250 | 450 | 1125 | 6987.5 | 0.79 | 1923.17 | G300E | 3860276.14 | 30.29 | G300E | 2759115.38 | 21.65
298 | Story14 | B26 | 40 MPa RC Beam (45 cm x 25 cm) | Beam | 40MPa | Concrete Rectangular | 250 | 450 | 1125 | 7200 | 0.81 | 1981.65 | G300E | 5477008.7 | 42.97 | G300E | 3473457.34 | 27.25
299 | Story14 | B3 | 40 MPa RC Beam (45 cm x 25 cm) | Beam | 40MPa | Concrete Rectangular | 250 | 450 | 1125 | 6987.5 | 0.79 | 1923.17 | G300E | 5036081.82 | 39.51 | G300E | 2919123.89 | 22.9
300 | Story14 | B30 | 40 MPa RC Beam (45 cm x 25 cm) | Beam | 40MPa | Concrete Rectangular | 250 | 450 | 1125 | 6987.5 | 0.79 | 1923.17 | G300E | 5480630.43 | 43 | G300E | 3394829.18 | 26.64
301 | Story14 | B31 | 40 MPa RC Beam (45 cm x 25 cm) | Beam | 40MPa | Concrete Rectangular | 250 | 450 | 1125 | 6987.5 | 0.79 | 1923.17 | G300E | 3859005.68 | 30.28 | G300E | 2759115.38 | 21.65
302 | Story14 | B32 | 40 MPa RC Beam (45 cm x 25 cm) | Beam | 40MPa | Concrete Rectangular | 250 | 450 | 1125 | 6987.5 | 0.79 | 1923.17 | G300E | 4943338.64 | 38.79 | G300E | 2905683.11 | 22.8
303 | Story14 | B33 | 40 MPa RC Beam (45 cm x 25 cm) | Beam | 40MPa | Concrete Rectangular | 250 | 450 | 1125 | 6987.5 | 0.79 | 1923.17 | G300E | 3650015.91 | 28.64 | G300E | 2869644.92 | 22.52
304 | Story14 | B34 | 40 MPa RC Beam (45 cm x 25 cm) | Beam | 40MPa | Concrete Rectangular | 250 | 450 | 1125 | 6987.5 | 0.79 | 1923.17 | G300E | 3021140.91 | 23.7 | G300E | 3485096.46 | 27.35
305 | Story14 | B35 | 40 MPa RC Beam (45 cm x 25 cm) | Beam | 40MPa | Concrete Rectangular | 250 | 450 | 1125 | 6987.5 | 0.79 | 1923.17 | G300E | 4943021.02 | 38.78 | G300E | 2905658.81 | 22.8
306 | Story14 | B36 | 40 MPa RC Beam (45 cm x 25 cm) | Beam | 40MPa | Concrete Rectangular | 250 | 450 | 1125 | 6987.5 | 0.79 | 1923.17 | G300E | 4064819.32 | 31.89 | G300E | 2759115.38 | 21.65
307 | Story14 | B37 | 40 MPa RC Beam (45 cm x 25 cm) | Beam | 40MPa | Concrete Rectangular | 250 | 450 | 1125 | 7200 | 0.81 | 1981.65 | G300E | 5645739.13 | 44.3 | G300E | 3496800.37 | 27.44
308 | Story14 | B38 | 40 MPa RC Beam (45 cm x 25 cm) | Beam | 40MPa | Concrete Rectangular | 250 | 450 | 1125 | 6987.5 | 0.79 | 1923.17 | G300E | 5478807.61 | 42.99 | G300E | 3393578.42 | 26.63
309 | Story14 | B4 | 40 MPa RC Beam (45 cm x 25 cm) | Beam | 40MPa | Concrete Rectangular | 250 | 450 | 1125 | 6987.5 | 0.79 | 1923.17 | G300E | 3021140.91 | 23.7 | G300E | 3485096.46 | 27.35
310 | Story14 | B40 | 40 MPa RC Beam (45 cm x 25 cm) | Beam | 40MPa | Concrete Rectangular | 250 | 450 | 1125 | 6987.5 | 0.79 | 1923.17 | G300E | 5481541.85 | 43.01 | G300E | 3393652.24 | 26.63
311 | Story14 | B41 | 40 MPa RC Beam (45 cm x 25 cm) | Beam | 40MPa | Concrete Rectangular | 250 | 450 | 1125 | 6987.5 | 0.79 | 1923.17 | G300E | 5480326.63 | 43 | G300E | 3394825.08 | 26.64
312 | Story14 | B42 | 40 MPa RC Beam (45 cm x 25 cm) | Beam | 40MPa | Concrete Rectangular | 250 | 450 | 1125 | 6987.5 | 0.79 | 1923.17 | G300E | 4064184.09 | 31.89 | G300E | 2759115.38 | 21.65
313 | Story14 | B43 | 40 MPa RC Beam (45 cm x 25 cm) | Beam | 40MPa | Concrete Rectangular | 250 | 450 | 1125 | 6987.5 | 0.79 | 1923.17 | G300E | 4943338.64 | 38.79 | G300E | 2905680.25 | 22.8
314 | Story14 | B44 | 40 MPa RC Beam (45 cm x 25 cm) | Beam | 40MPa | Concrete Rectangular | 250 | 450 | 1125 | 6987.5 | 0.79 | 1923.17 | G300E | 3021140.91 | 23.7 | G300E | 3485096.46 | 27.35
315 | Story14 | B45 | 40 MPa RC Beam (45 cm x 25 cm) | Beam | 40MPa | Concrete Rectangular | 250 | 450 | 1125 | 6987.5 | 0.79 | 1923.17 | G300E | 3704327.84 | 29.07 | G300E | 3086972.53 | 24.22
316 | Story14 | B46 | 40 MPa RC Beam (45 cm x 25 cm) | Beam | 40MPa | Concrete Rectangular | 250 | 450 | 1125 | 6987.5 | 0.79 | 1923.17 | G300E | 5059902.84 | 39.7 | G300E | 2918722.26 | 22.9
317 | Story14 | B47 | 40 MPa RC Beam (45 cm x 25 cm) | Beam | 40MPa | Concrete Rectangular | 250 | 450 | 1125 | 6987.5 | 0.79 | 1923.17 | G300E | 5059902.84 | 39.7 | G300E | 2918717.98 | 22.9
318 | Story14 | B48 | 40 MPa RC Beam (45 cm x 25 cm) | Beam | 40MPa | Concrete Rectangular | 250 | 450 | 1125 | 6987.5 | 0.79 | 1923.17 | G300E | 4064501.7 | 31.89 | G300E | 2759115.38 | 21.65
319 | Story14 | B49 | 40 MPa RC Beam (45 cm x 25 cm) | Beam | 40MPa | Concrete Rectangular | 250 | 450 | 1125 | 6987.5 | 0.79 | 1923.17 | G300E | 4944291.48 | 38.79 | G300E | 2905680.25 | 22.8
320 | Story14 | B5 | 40 MPa RC Beam (45 cm x 25 cm) | Beam | 40MPa | Concrete Rectangular | 250 | 450 | 1125 | 6987.5 | 0.79 | 1923.17 | G300E | 4943338.64 | 38.79 | G300E | 2905577.35 | 22.8
321 | Story14 | B50 | 40 MPa RC Beam (45 cm x 25 cm) | Beam | 40MPa | Concrete Rectangular | 250 | 450 | 1125 | 6987.5 | 0.79 | 1923.17 | G300E | 3858370.45 | 30.27 | G300E | 2759115.38 | 21.65
322 | Story14 | B51 | 40 MPa RC Beam (45 cm x 25 cm) | Beam | 40MPa | Concrete Rectangular | 250 | 450 | 1125 | 6987.5 | 0.79 | 1923.17 | G300E | 4944609.09 | 38.8 | G300E | 2905678.82 | 22.8
323 | Story14 | B52 | 40 MPa RC Beam (45 cm x 25 cm) | Beam | 40MPa | Concrete Rectangular | 250 | 450 | 1125 | 6987.5 | 0.79 | 1923.17 | G300E | 4064501.7 | 31.89 | G300E | 2759115.38 | 21.65
324 | Story14 | B53 | 40 MPa RC Beam (45 cm x 25 cm) | Beam | 40MPa | Concrete Rectangular | 250 | 450 | 1125 | 6987.5 | 0.79 | 1923.17 | G300E | 5059902.84 | 39.7 | G300E | 2918713.69 | 22.9
325 | Story14 | B54 | 40 MPa RC Beam (45 cm x 25 cm) | Beam | 40MPa | Concrete Rectangular | 250 | 450 | 1125 | 6987.5 | 0.79 | 1923.17 | G300E | 5059902.84 | 39.7 | G300E | 2918715.12 | 22.9
326 | Story14 | B55 | 40 MPa RC Beam (45 cm x 25 cm) | Beam | 40MPa | Concrete Rectangular | 250 | 450 | 1125 | 6987.5 | 0.79 | 1923.17 | G300E | 3704327.84 | 29.07 | G300E | 3086972.53 | 24.22
327 | Story14 | B56 | 40 MPa RC Beam (45 cm x 25 cm) | Beam | 40MPa | Concrete Rectangular | 250 | 450 | 1125 | 6987.5 | 0.79 | 1923.17 | G300E | 3704327.84 | 29.07 | G300E | 3086972.53 | 24.22
328 | Story14 | B57 | 40 MPa RC Beam (45 cm x 25 cm) | Beam | 40MPa | Concrete Rectangular | 250 | 450 | 1125 | 6987.5 | 0.79 | 1923.17 | G300E | 3021140.91 | 23.7 | G300E | 3485096.46 | 27.35
329 | Story14 | B58 | 40 MPa RC Beam (45 cm x 25 cm) | Beam | 40MPa | Concrete Rectangular | 250 | 450 | 1125 | 6987.5 | 0.79 | 1923.17 | G300E | 3650015.91 | 28.64 | G300E | 2869644.92 | 22.52
330 | Story14 | B59 | 40 MPa RC Beam (45 cm x 25 cm) | Beam | 40MPa | Concrete Rectangular | 250 | 450 | 1125 | 6987.5 | 0.79 | 1923.17 | G300E | 3021140.91 | 23.7 | G300E | 3485096.46 | 27.35
331 | Story14 | B6 | 40 MPa RC Beam (45 cm x 25 cm) | Beam | 40MPa | Concrete Rectangular | 250 | 450 | 1125 | 6987.5 | 0.79 | 1923.17 | G300E | 3650015.91 | 28.64 | G300E | 2869644.92 | 22.52
332 | Story14 | B60 | 40 MPa RC Beam (45 cm x 25 cm) | Beam | 40MPa | Concrete Rectangular | 250 | 450 | 1125 | 6987.5 | 0.79 | 1923.17 | G300E | 3704327.84 | 29.07 | G300E | 3086972.53 | 24.22
333 | Story14 | B7 | 40 MPa RC Beam (45 cm x 25 cm) | Beam | 40MPa | Concrete Rectangular | 250 | 450 | 1125 | 6987.5 | 0.79 | 1923.17 | G300E | 4943021.02 | 38.78 | G300E | 2905655.96 | 22.8
334 | Story14 | B8 | 40 MPa RC Beam (45 cm x 25 cm) | Beam | 40MPa | Concrete Rectangular | 250 | 450 | 1125 | 6987.5 | 0.79 | 1923.17 | G300E | 3021140.91 | 23.7 | G300E | 3485096.46 | 27.35
335 | Story14 | B9 | 40 MPa RC Beam (45 cm x 25 cm) | Beam | 40MPa | Concrete Rectangular | 250 | 450 | 1125 | 6987.5 | 0.79 | 1923.17 | G300E | 5059902.84 | 39.7 | G300E | 2918720.83 | 22.9
336 | Story15 | B1 | 40 MPa RC Beam (57.5 cm x 25 cm) | Beam | 40MPa | Concrete Rectangular | 250 | 575 | 1437.5 | 7012.5 | 1.01 | 2466.17 | G300E | 3440215.63 | 26.99 | G300E | 4573064.77 | 35.88
337 | Story15 | B10 | 40 MPa RC Beam (57.5 cm x 25 cm) | Beam | 40MPa | Concrete Rectangular | 250 | 575 | 1437.5 | 7012.5 | 1.01 | 2466.17 | G300E | 3440215.63 | 26.99 | G300E | 4213674.14 | 33.06
338 | Story15 | B11 | 40 MPa RC Beam (57.5 cm x 25 cm) | Beam | 40MPa | Concrete Rectangular | 250 | 575 | 1437.5 | 7012.5 | 1.01 | 2466.17 | G300E | 3440215.63 | 26.99 | G300E | 4213674.14 | 33.06
339 | Story15 | B12 | 40 MPa RC Beam (57.5 cm x 25 cm) | Beam | 40MPa | Concrete Rectangular | 250 | 575 | 1437.5 | 7012.5 | 1.01 | 2466.17 | G300E | 3628968.75 | 28.47 | G300E | 4493742.58 | 35.26
340 | Story15 | B13 | 40 MPa RC Beam (57.5 cm x 25 cm) | Beam | 40MPa | Concrete Rectangular | 250 | 575 | 1437.5 | 7012.5 | 1.01 | 2466.17 | G300E | 3991865.62 | 31.32 | G300E | 2849395.99 | 22.36
341 | Story15 | B14 | 40 MPa RC Beam (57.5 cm x 25 cm) | Beam | 40MPa | Concrete Rectangular | 250 | 575 | 1437.5 | 7012.5 | 1.01 | 2466.17 | G300E | 4003260.94 | 31.41 | G300E | 2898398.83 | 22.74
342 | Story15 | B15 | 40 MPa RC Beam (57.5 cm x 25 cm) | Beam | 40MPa | Concrete Rectangular | 250 | 575 | 1437.5 | 7012.5 | 1.01 | 2466.17 | G300E | 4000046.87 | 31.39 | G300E | 2947401.67 | 23.13
343 | Story15 | B16 | 40 MPa RC Beam (57.5 cm x 25 cm) | Beam | 40MPa | Concrete Rectangular | 250 | 575 | 1437.5 | 7200 | 1.03 | 2532.11 | G300E | 4822200 | 37.84 | G300E | 3665983.05 | 28.76
344 | Story15 | B17 | 40 MPa RC Beam (57.5 cm x 25 cm) | Beam | 40MPa | Concrete Rectangular | 250 | 575 | 1437.5 | 7012.5 | 1.01 | 2466.17 | G300E | 3547156.25 | 27.83 | G300E | 2226282.92 | 17.47
345 | Story15 | B18 | 40 MPa RC Beam (57.5 cm x 25 cm) | Beam | 40MPa | Concrete Rectangular | 250 | 575 | 1437.5 | 7200 | 1.03 | 2532.11 | G300E | 4985400 | 39.12 | G300E | 4414092.07 | 34.63
346 | Story15 | B19 | 40 MPa RC Beam (57.5 cm x 25 cm) | Beam | 40MPa | Concrete Rectangular | 250 | 575 | 1437.5 | 7012.5 | 1.01 | 2466.17 | G300E | 4031018.75 | 31.63 | G300E | 2947401.67 | 23.13
347 | Story15 | B2 | 40 MPa RC Beam (57.5 cm x 25 cm) | Beam | 40MPa | Concrete Rectangular | 250 | 575 | 1437.5 | 7012.5 | 1.01 | 2466.17 | G300E | 3440215.63 | 26.99 | G300E | 4570727.27 | 35.86
348 | Story15 | B20 | 40 MPa RC Beam (57.5 cm x 25 cm) | Beam | 40MPa | Concrete Rectangular | 250 | 575 | 1437.5 | 7012.5 | 1.01 | 2466.17 | G300E | 4030434.38 | 31.62 | G300E | 2947401.67 | 23.13
349 | Story15 | B21 | 40 MPa RC Beam (57.5 cm x 25 cm) | Beam | 40MPa | Concrete Rectangular | 250 | 575 | 1437.5 | 7012.5 | 1.01 | 2466.17 | G300E | 4013487.5 | 31.49 | G300E | 2849395.99 | 22.36
350 | Story15 | B22 | 40 MPa RC Beam (57.5 cm x 25 cm) | Beam | 40MPa | Concrete Rectangular | 250 | 575 | 1437.5 | 7012.5 | 1.01 | 2466.17 | G300E | 3629260.94 | 28.48 | G300E | 4493742.58 | 35.26
351 | Story15 | B23 | 40 MPa RC Beam (57.5 cm x 25 cm) | Beam | 40MPa | Concrete Rectangular | 250 | 575 | 1437.5 | 7012.5 | 1.01 | 2466.17 | G300E | 3388790.62 | 26.59 | G300E | 3815952.24 | 29.94
352 | Story15 | B24 | 40 MPa RC Beam (57.5 cm x 25 cm) | Beam | 40MPa | Concrete Rectangular | 250 | 575 | 1437.5 | 7012.5 | 1.01 | 2466.17 | G300E | 5160323.44 | 40.49 | G300E | 1530024.28 | 12.01
353 | Story15 | B25 | 40 MPa RC Beam (57.5 cm x 25 cm) | Beam | 40MPa | Concrete Rectangular | 250 | 575 | 1437.5 | 7012.5 | 1.01 | 2466.17 | G300E | 3547156.25 | 27.83 | G300E | 2226282.92 | 17.47
354 | Story15 | B26 | 40 MPa RC Beam (57.5 cm x 25 cm) | Beam | 40MPa | Concrete Rectangular | 250 | 575 | 1437.5 | 7200 | 1.03 | 2532.11 | G300E | 4820400 | 37.82 | G300E | 3665983.05 | 28.76
355 | Story15 | B3 | 40 MPa RC Beam (57.5 cm x 25 cm) | Beam | 40MPa | Concrete Rectangular | 250 | 575 | 1437.5 | 7012.5 | 1.01 | 2466.17 | G300E | 3994495.31 | 31.34 | G300E | 2849395.99 | 22.36
356 | Story15 | B30 | 40 MPa RC Beam (57.5 cm x 25 cm) | Beam | 40MPa | Concrete Rectangular | 250 | 575 | 1437.5 | 7012.5 | 1.01 | 2466.17 | G300E | 4855279.69 | 38.1 | G300E | 4299108.16 | 33.73
357 | Story15 | B31 | 40 MPa RC Beam (57.5 cm x 25 cm) | Beam | 40MPa | Concrete Rectangular | 250 | 575 | 1437.5 | 7012.5 | 1.01 | 2466.17 | G300E | 3547156.25 | 27.83 | G300E | 2226282.92 | 17.47
358 | Story15 | B32 | 40 MPa RC Beam (57.5 cm x 25 cm) | Beam | 40MPa | Concrete Rectangular | 250 | 575 | 1437.5 | 7012.5 | 1.01 | 2466.17 | G300E | 5160907.81 | 40.49 | G300E | 1530356.94 | 12.01
359 | Story15 | B33 | 40 MPa RC Beam (57.5 cm x 25 cm) | Beam | 40MPa | Concrete Rectangular | 250 | 575 | 1437.5 | 7012.5 | 1.01 | 2466.17 | G300E | 3388790.62 | 26.59 | G300E | 3818289.74 | 29.96
360 | Story15 | B34 | 40 MPa RC Beam (57.5 cm x 25 cm) | Beam | 40MPa | Concrete Rectangular | 250 | 575 | 1437.5 | 7012.5 | 1.01 | 2466.17 | G300E | 3629260.94 | 28.48 | G300E | 4493742.58 | 35.26
361 | Story15 | B35 | 40 MPa RC Beam (57.5 cm x 25 cm) | Beam | 40MPa | Concrete Rectangular | 250 | 575 | 1437.5 | 7012.5 | 1.01 | 2466.17 | G300E | 5160907.81 | 40.49 | G300E | 1530298.14 | 12.01
362 | Story15 | B36 | 40 MPa RC Beam (57.5 cm x 25 cm) | Beam | 40MPa | Concrete Rectangular | 250 | 575 | 1437.5 | 7012.5 | 1.01 | 2466.17 | G300E | 4031018.75 | 31.63 | G300E | 2947401.67 | 23.13
363 | Story15 | B37 | 40 MPa RC Beam (57.5 cm x 25 cm) | Beam | 40MPa | Concrete Rectangular | 250 | 575 | 1437.5 | 7200 | 1.03 | 2532.11 | G300E | 4983900 | 39.11 | G300E | 4414035.15 | 34.63
364 | Story15 | B38 | 40 MPa RC Beam (57.5 cm x 25 cm) | Beam | 40MPa | Concrete Rectangular | 250 | 575 | 1437.5 | 7012.5 | 1.01 | 2466.17 | G300E | 4853526.56 | 38.08 | G300E | 4299057.76 | 33.73
365 | Story15 | B4 | 40 MPa RC Beam (57.5 cm x 25 cm) | Beam | 40MPa | Concrete Rectangular | 250 | 575 | 1437.5 | 7012.5 | 1.01 | 2466.17 | G300E | 3628968.75 | 28.47 | G300E | 4493742.58 | 35.26
366 | Story15 | B40 | 40 MPa RC Beam (57.5 cm x 25 cm) | Beam | 40MPa | Concrete Rectangular | 250 | 575 | 1437.5 | 7012.5 | 1.01 | 2466.17 | G300E | 4856740.62 | 38.11 | G300E | 4299135.04 | 33.73
367 | Story15 | B41 | 40 MPa RC Beam (57.5 cm x 25 cm) | Beam | 40MPa | Concrete Rectangular | 250 | 575 | 1437.5 | 7012.5 | 1.01 | 2466.17 | G300E | 4854987.5 | 38.09 | G300E | 4299103.12 | 33.73
368 | Story15 | B42 | 40 MPa RC Beam (57.5 cm x 25 cm) | Beam | 40MPa | Concrete Rectangular | 250 | 575 | 1437.5 | 7012.5 | 1.01 | 2466.17 | G300E | 4030434.38 | 31.62 | G300E | 2947401.67 | 23.13
369 | Story15 | B43 | 40 MPa RC Beam (57.5 cm x 25 cm) | Beam | 40MPa | Concrete Rectangular | 250 | 575 | 1437.5 | 7012.5 | 1.01 | 2466.17 | G300E | 5160907.81 | 40.49 | G300E | 1530355.26 | 12.01
370 | Story15 | B44 | 40 MPa RC Beam (57.5 cm x 25 cm) | Beam | 40MPa | Concrete Rectangular | 250 | 575 | 1437.5 | 7012.5 | 1.01 | 2466.17 | G300E | 3629260.94 | 28.48 | G300E | 4493742.58 | 35.26
371 | Story15 | B45 | 40 MPa RC Beam (57.5 cm x 25 cm) | Beam | 40MPa | Concrete Rectangular | 250 | 575 | 1437.5 | 7012.5 | 1.01 | 2466.17 | G300E | 3440215.63 | 26.99 | G300E | 4213674.14 | 33.06
372 | Story15 | B46 | 40 MPa RC Beam (57.5 cm x 25 cm) | Beam | 40MPa | Concrete Rectangular | 250 | 575 | 1437.5 | 7012.5 | 1.01 | 2466.17 | G300E | 4013487.5 | 31.49 | G300E | 2849395.99 | 22.36
373 | Story15 | B47 | 40 MPa RC Beam (57.5 cm x 25 cm) | Beam | 40MPa | Concrete Rectangular | 250 | 575 | 1437.5 | 7012.5 | 1.01 | 2466.17 | G300E | 4013487.5 | 31.49 | G300E | 2849395.99 | 22.36
374 | Story15 | B48 | 40 MPa RC Beam (57.5 cm x 25 cm) | Beam | 40MPa | Concrete Rectangular | 250 | 575 | 1437.5 | 7012.5 | 1.01 | 2466.17 | G300E | 4031018.75 | 31.63 | G300E | 2947401.67 | 23.13
375 | Story15 | B49 | 40 MPa RC Beam (57.5 cm x 25 cm) | Beam | 40MPa | Concrete Rectangular | 250 | 575 | 1437.5 | 7012.5 | 1.01 | 2466.17 | G300E | 5160907.81 | 40.49 | G300E | 1530355.26 | 12.01
376 | Story15 | B5 | 40 MPa RC Beam (57.5 cm x 25 cm) | Beam | 40MPa | Concrete Rectangular | 250 | 575 | 1437.5 | 7012.5 | 1.01 | 2466.17 | G300E | 5159739.06 | 40.49 | G300E | 1530002.44 | 12
377 | Story15 | B50 | 40 MPa RC Beam (57.5 cm x 25 cm) | Beam | 40MPa | Concrete Rectangular | 250 | 575 | 1437.5 | 7012.5 | 1.01 | 2466.17 | G300E | 3547156.25 | 27.83 | G300E | 2226282.92 | 17.47
378 | Story15 | B51 | 40 MPa RC Beam (57.5 cm x 25 cm) | Beam | 40MPa | Concrete Rectangular | 250 | 575 | 1437.5 | 7012.5 | 1.01 | 2466.17 | G300E | 5160907.81 | 40.49 | G300E | 1530351.9 | 12.01
379 | Story15 | B52 | 40 MPa RC Beam (57.5 cm x 25 cm) | Beam | 40MPa | Concrete Rectangular | 250 | 575 | 1437.5 | 7012.5 | 1.01 | 2466.17 | G300E | 4030434.38 | 31.62 | G300E | 2947401.67 | 23.13
380 | Story15 | B53 | 40 MPa RC Beam (57.5 cm x 25 cm) | Beam | 40MPa | Concrete Rectangular | 250 | 575 | 1437.5 | 7012.5 | 1.01 | 2466.17 | G300E | 4013487.5 | 31.49 | G300E | 2849395.99 | 22.36
381 | Story15 | B54 | 40 MPa RC Beam (57.5 cm x 25 cm) | Beam | 40MPa | Concrete Rectangular | 250 | 575 | 1437.5 | 7012.5 | 1.01 | 2466.17 | G300E | 4013487.5 | 31.49 | G300E | 2849395.99 | 22.36
382 | Story15 | B55 | 40 MPa RC Beam (57.5 cm x 25 cm) | Beam | 40MPa | Concrete Rectangular | 250 | 575 | 1437.5 | 7012.5 | 1.01 | 2466.17 | G300E | 3440215.63 | 26.99 | G300E | 4213674.14 | 33.06
383 | Story15 | B56 | 40 MPa RC Beam (57.5 cm x 25 cm) | Beam | 40MPa | Concrete Rectangular | 250 | 575 | 1437.5 | 7012.5 | 1.01 | 2466.17 | G300E | 3440215.63 | 26.99 | G300E | 4213674.14 | 33.06
384 | Story15 | B57 | 40 MPa RC Beam (57.5 cm x 25 cm) | Beam | 40MPa | Concrete Rectangular | 250 | 575 | 1437.5 | 7012.5 | 1.01 | 2466.17 | G300E | 3629260.94 | 28.48 | G300E | 4493742.58 | 35.26
385 | Story15 | B58 | 40 MPa RC Beam (57.5 cm x 25 cm) | Beam | 40MPa | Concrete Rectangular | 250 | 575 | 1437.5 | 7012.5 | 1.01 | 2466.17 | G300E | 3388790.62 | 26.59 | G300E | 3818289.74 | 29.96
386 | Story15 | B59 | 40 MPa RC Beam (57.5 cm x 25 cm) | Beam | 40MPa | Concrete Rectangular | 250 | 575 | 1437.5 | 7012.5 | 1.01 | 2466.17 | G300E | 3629260.94 | 28.48 | G300E | 4493742.58 | 35.26
387 | Story15 | B6 | 40 MPa RC Beam (57.5 cm x 25 cm) | Beam | 40MPa | Concrete Rectangular | 250 | 575 | 1437.5 | 7012.5 | 1.01 | 2466.17 | G300E | 3388790.62 | 26.59 | G300E | 3815952.24 | 29.94
388 | Story15 | B60 | 40 MPa RC Beam (57.5 cm x 25 cm) | Beam | 40MPa | Concrete Rectangular | 250 | 575 | 1437.5 | 7012.5 | 1.01 | 2466.17 | G300E | 3440215.63 | 26.99 | G300E | 4213674.14 | 33.06
389 | Story15 | B7 | 40 MPa RC Beam (57.5 cm x 25 cm) | Beam | 40MPa | Concrete Rectangular | 250 | 575 | 1437.5 | 7012.5 | 1.01 | 2466.17 | G300E | 5160907.81 | 40.49 | G300E | 1530294.78 | 12.01
390 | Story15 | B8 | 40 MPa RC Beam (57.5 cm x 25 cm) | Beam | 40MPa | Concrete Rectangular | 250 | 575 | 1437.5 | 7012.5 | 1.01 | 2466.17 | G300E | 3629553.13 | 28.48 | G300E | 4493742.58 | 35.26
391 | Story15 | B9 | 40 MPa RC Beam (57.5 cm x 25 cm) | Beam | 40MPa | Concrete Rectangular | 250 | 575 | 1437.5 | 7012.5 | 1.01 | 2466.17 | G300E | 4013487.5 | 31.49 | G300E | 2849395.99 | 22.36
392 | Story16 | B1 | 40 MPa RC Beam (57.5 cm x 25 cm) | Beam | 40MPa | Concrete Rectangular | 250 | 575 | 1437.5 | 7012.5 | 1.01 | 2466.17 | G300E | 3629553.13 | 28.48 | G300E | 4436389.17 | 34.81
393 | Story16 | B10 | 40 MPa RC Beam (57.5 cm x 25 cm) | Beam | 40MPa | Concrete Rectangular | 250 | 575 | 1437.5 | 7012.5 | 1.01 | 2466.17 | G300E | 3654681.25 | 28.68 | G300E | 4437557.92 | 34.82
394 | Story16 | B11 | 40 MPa RC Beam (57.5 cm x 25 cm) | Beam | 40MPa | Concrete Rectangular | 250 | 575 | 1437.5 | 7012.5 | 1.01 | 2466.17 | G300E | 3654681.25 | 28.68 | G300E | 4437557.92 | 34.82
395 | Story16 | B12 | 40 MPa RC Beam (57.5 cm x 25 cm) | Beam | 40MPa | Concrete Rectangular | 250 | 575 | 1437.5 | 7012.5 | 1.01 | 2466.17 | G300E | 3676595.31 | 28.85 | G300E | 3619517.58 | 28.4
396 | Story16 | B13 | 40 MPa RC Beam (57.5 cm x 25 cm) | Beam | 40MPa | Concrete Rectangular | 250 | 575 | 1437.5 | 7012.5 | 1.01 | 2466.17 | G300E | 4506992.19 | 35.36 | G300E | 2990406.63 | 23.46
397 | Story16 | B14 | 40 MPa RC Beam (57.5 cm x 25 cm) | Beam | 40MPa | Concrete Rectangular | 250 | 575 | 1437.5 | 7012.5 | 1.01 | 2466.17 | G300E | 4040660.94 | 31.7 | G300E | 3127681.36 | 24.54
398 | Story16 | B15 | 40 MPa RC Beam (57.5 cm x 25 cm) | Beam | 40MPa | Concrete Rectangular | 250 | 575 | 1437.5 | 7012.5 | 1.01 | 2466.17 | G300E | 4036278.13 | 31.67 | G300E | 2947401.67 | 23.13
399 | Story16 | B16 | 40 MPa RC Beam (57.5 cm x 25 cm) | Beam | 40MPa | Concrete Rectangular | 250 | 575 | 1437.5 | 7200 | 1.03 | 2532.11 | G300E | 4858800 | 38.12 | G300E | 3716296.12 | 29.16
400 | Story16 | B17 | 40 MPa RC Beam (57.5 cm x 25 cm) | Beam | 40MPa | Concrete Rectangular | 250 | 575 | 1437.5 | 7012.5 | 1.01 | 2466.17 | G300E | 3497192.19 | 27.44 | G300E | 2030271.56 | 15.93
401 | Story16 | B18 | 40 MPa RC Beam (57.5 cm x 25 cm) | Beam | 40MPa | Concrete Rectangular | 250 | 575 | 1437.5 | 7200 | 1.03 | 2532.11 | G300E | 5023800 | 39.42 | G300E | 4415132.25 | 34.64
402 | Story16 | B19 | 40 MPa RC Beam (57.5 cm x 25 cm) | Beam | 40MPa | Concrete Rectangular | 250 | 575 | 1437.5 | 7012.5 | 1.01 | 2466.17 | G300E | 4187046.88 | 32.85 | G300E | 3127681.36 | 24.54
403 | Story16 | B2 | 40 MPa RC Beam (57.5 cm x 25 cm) | Beam | 40MPa | Concrete Rectangular | 250 | 575 | 1437.5 | 7012.5 | 1.01 | 2466.17 | G300E | 3628092.19 | 28.47 | G300E | 4436389.17 | 34.81
404 | Story16 | B20 | 40 MPa RC Beam (57.5 cm x 25 cm) | Beam | 40MPa | Concrete Rectangular | 250 | 575 | 1437.5 | 7012.5 | 1.01 | 2466.17 | G300E | 4186462.5 | 32.85 | G300E | 3127681.36 | 24.54
405 | Story16 | B21 | 40 MPa RC Beam (57.5 cm x 25 cm) | Beam | 40MPa | Concrete Rectangular | 250 | 575 | 1437.5 | 7012.5 | 1.01 | 2466.17 | G300E | 4527445.31 | 35.52 | G300E | 2941963.26 | 23.08
406 | Story16 | B22 | 40 MPa RC Beam (57.5 cm x 25 cm) | Beam | 40MPa | Concrete Rectangular | 250 | 575 | 1437.5 | 7012.5 | 1.01 | 2466.17 | G300E | 3676595.31 | 28.85 | G300E | 3619517.58 | 28.4
407 | Story16 | B23 | 40 MPa RC Beam (57.5 cm x 25 cm) | Beam | 40MPa | Concrete Rectangular | 250 | 575 | 1437.5 | 7012.5 | 1.01 | 2466.17 | G300E | 3558843.75 | 27.92 | G300E | 5022779.53 | 39.41
408 | Story16 | B24 | 40 MPa RC Beam (57.5 cm x 25 cm) | Beam | 40MPa | Concrete Rectangular | 250 | 575 | 1437.5 | 7012.5 | 1.01 | 2466.17 | G300E | 4268859.38 | 33.5 | G300E | 1407158.49 | 11.04
409 | Story16 | B25 | 40 MPa RC Beam (57.5 cm x 25 cm) | Beam | 40MPa | Concrete Rectangular | 250 | 575 | 1437.5 | 7012.5 | 1.01 | 2466.17 | G300E | 3497192.19 | 27.44 | G300E | 2030271.56 | 15.93
410 | Story16 | B26 | 40 MPa RC Beam (57.5 cm x 25 cm) | Beam | 40MPa | Concrete Rectangular | 250 | 575 | 1437.5 | 7200 | 1.03 | 2532.11 | G300E | 4857600 | 38.11 | G300E | 3716296.12 | 29.16
411 | Story16 | B3 | 40 MPa RC Beam (57.5 cm x 25 cm) | Beam | 40MPa | Concrete Rectangular | 250 | 575 | 1437.5 | 7012.5 | 1.01 | 2466.17 | G300E | 4509329.69 | 35.38 | G300E | 2941830.53 | 23.08
412 | Story16 | B30 | 40 MPa RC Beam (57.5 cm x 25 cm) | Beam | 40MPa | Concrete Rectangular | 250 | 575 | 1437.5 | 7012.5 | 1.01 | 2466.17 | G300E | 4891510.94 | 38.38 | G300E | 4300124.61 | 33.74
413 | Story16 | B31 | 40 MPa RC Beam (57.5 cm x 25 cm) | Beam | 40MPa | Concrete Rectangular | 250 | 575 | 1437.5 | 7012.5 | 1.01 | 2466.17 | G300E | 3496900 | 27.44 | G300E | 2030271.56 | 15.93
414 | Story16 | B32 | 40 MPa RC Beam (57.5 cm x 25 cm) | Beam | 40MPa | Concrete Rectangular | 250 | 575 | 1437.5 | 7012.5 | 1.01 | 2466.17 | G300E | 4268567.19 | 33.49 | G300E | 1407158.49 | 11.04
415 | Story16 | B33 | 40 MPa RC Beam (57.5 cm x 25 cm) | Beam | 40MPa | Concrete Rectangular | 250 | 575 | 1437.5 | 7012.5 | 1.01 | 2466.17 | G300E | 3796100 | 29.79 | G300E | 5022779.53 | 39.41
416 | Story16 | B34 | 40 MPa RC Beam (57.5 cm x 25 cm) | Beam | 40MPa | Concrete Rectangular | 250 | 575 | 1437.5 | 7012.5 | 1.01 | 2466.17 | G300E | 3676595.31 | 28.85 | G300E | 3619517.58 | 28.4
417 | Story16 | B35 | 40 MPa RC Beam (57.5 cm x 25 cm) | Beam | 40MPa | Concrete Rectangular | 250 | 575 | 1437.5 | 7012.5 | 1.01 | 2466.17 | G300E | 4268567.19 | 33.49 | G300E | 1407158.49 | 11.04
418 | Story16 | B36 | 40 MPa RC Beam (57.5 cm x 25 cm) | Beam | 40MPa | Concrete Rectangular | 250 | 575 | 1437.5 | 7012.5 | 1.01 | 2466.17 | G300E | 4187339.06 | 32.86 | G300E | 3127681.36 | 24.54
419 | Story16 | B37 | 40 MPa RC Beam (57.5 cm x 25 cm) | Beam | 40MPa | Concrete Rectangular | 250 | 575 | 1437.5 | 7200 | 1.03 | 2532.11 | G300E | 5022000 | 39.4 | G300E | 4415083.95 | 34.64
420 | Story16 | B38 | 40 MPa RC Beam (57.5 cm x 25 cm) | Beam | 40MPa | Concrete Rectangular | 250 | 575 | 1437.5 | 7012.5 | 1.01 | 2466.17 | G300E | 4890342.19 | 38.37 | G300E | 4300084.28 | 33.74
421 | Story16 | B4 | 40 MPa RC Beam (57.5 cm x 25 cm) | Beam | 40MPa | Concrete Rectangular | 250 | 575 | 1437.5 | 7012.5 | 1.01 | 2466.17 | G300E | 3676303.12 | 28.85 | G300E | 3619517.58 | 28.4
422 | Story16 | B40 | 40 MPa RC Beam (57.5 cm x 25 cm) | Beam | 40MPa | Concrete Rectangular | 250 | 575 | 1437.5 | 7012.5 | 1.01 | 2466.17 | G300E | 4892387.5 | 38.39 | G300E | 4300146.45 | 33.74
423 | Story16 | B41 | 40 MPa RC Beam (57.5 cm x 25 cm) | Beam | 40MPa | Concrete Rectangular | 250 | 575 | 1437.5 | 7012.5 | 1.01 | 2466.17 | G300E | 4891510.94 | 38.38 | G300E | 4300121.25 | 33.74
424 | Story16 | B42 | 40 MPa RC Beam (57.5 cm x 25 cm) | Beam | 40MPa | Concrete Rectangular | 250 | 575 | 1437.5 | 7012.5 | 1.01 | 2466.17 | G300E | 4186462.5 | 32.85 | G300E | 3127681.36 | 24.54
425 | Story16 | B43 | 40 MPa RC Beam (57.5 cm x 25 cm) | Beam | 40MPa | Concrete Rectangular | 250 | 575 | 1437.5 | 7012.5 | 1.01 | 2466.17 | G300E | 4268567.19 | 33.49 | G300E | 1407158.49 | 11.04
426 | Story16 | B44 | 40 MPa RC Beam (57.5 cm x 25 cm) | Beam | 40MPa | Concrete Rectangular | 250 | 575 | 1437.5 | 7012.5 | 1.01 | 2466.17 | G300E | 3676595.31 | 28.85 | G300E | 3619517.58 | 28.4
427 | Story16 | B45 | 40 MPa RC Beam (57.5 cm x 25 cm) | Beam | 40MPa | Concrete Rectangular | 250 | 575 | 1437.5 | 7012.5 | 1.01 | 2466.17 | G300E | 3654681.25 | 28.68 | G300E | 4437557.92 | 34.82
428 | Story16 | B46 | 40 MPa RC Beam (57.5 cm x 25 cm) | Beam | 40MPa | Concrete Rectangular | 250 | 575 | 1437.5 | 7012.5 | 1.01 | 2466.17 | G300E | 4527153.12 | 35.52 | G300E | 2941966.62 | 23.08
429 | Story16 | B47 | 40 MPa RC Beam (57.5 cm x 25 cm) | Beam | 40MPa | Concrete Rectangular | 250 | 575 | 1437.5 | 7012.5 | 1.01 | 2466.17 | G300E | 4527153.12 | 35.52 | G300E | 2941963.26 | 23.08
430 | Story16 | B48 | 40 MPa RC Beam (57.5 cm x 25 cm) | Beam | 40MPa | Concrete Rectangular | 250 | 575 | 1437.5 | 7012.5 | 1.01 | 2466.17 | G300E | 4187046.88 | 32.85 | G300E | 3127681.36 | 24.54
431 | Story16 | B49 | 40 MPa RC Beam (57.5 cm x 25 cm) | Beam | 40MPa | Concrete Rectangular | 250 | 575 | 1437.5 | 7012.5 | 1.01 | 2466.17 | G300E | 4268567.19 | 33.49 | G300E | 1407158.49 | 11.04
432 | Story16 | B5 | 40 MPa RC Beam (57.5 cm x 25 cm) | Beam | 40MPa | Concrete Rectangular | 250 | 575 | 1437.5 | 7012.5 | 1.01 | 2466.17 | G300E | 4267982.81 | 33.49 | G300E | 1407158.49 | 11.04
433 | Story16 | B50 | 40 MPa RC Beam (57.5 cm x 25 cm) | Beam | 40MPa | Concrete Rectangular | 250 | 575 | 1437.5 | 7012.5 | 1.01 | 2466.17 | G300E | 3496900 | 27.44 | G300E | 2030271.56 | 15.93
434 | Story16 | B51 | 40 MPa RC Beam (57.5 cm x 25 cm) | Beam | 40MPa | Concrete Rectangular | 250 | 575 | 1437.5 | 7012.5 | 1.01 | 2466.17 | G300E | 4268567.19 | 33.49 | G300E | 1407158.49 | 11.04
435 | Story16 | B52 | 40 MPa RC Beam (57.5 cm x 25 cm) | Beam | 40MPa | Concrete Rectangular | 250 | 575 | 1437.5 | 7012.5 | 1.01 | 2466.17 | G300E | 4186754.69 | 32.85 | G300E | 3127681.36 | 24.54
436 | Story16 | B53 | 40 MPa RC Beam (57.5 cm x 25 cm) | Beam | 40MPa | Concrete Rectangular | 250 | 575 | 1437.5 | 7012.5 | 1.01 | 2466.17 | G300E | 4527153.12 | 35.52 | G300E | 2941961.58 | 23.08
437 | Story16 | B54 | 40 MPa RC Beam (57.5 cm x 25 cm) | Beam | 40MPa | Concrete Rectangular | 250 | 575 | 1437.5 | 7012.5 | 1.01 | 2466.17 | G300E | 4527153.12 | 35.52 | G300E | 2941963.26 | 23.08
438 | Story16 | B55 | 40 MPa RC Beam (57.5 cm x 25 cm) | Beam | 40MPa | Concrete Rectangular | 250 | 575 | 1437.5 | 7012.5 | 1.01 | 2466.17 | G300E | 3654681.25 | 28.68 | G300E | 4437557.92 | 34.82
439 | Story16 | B56 | 40 MPa RC Beam (57.5 cm x 25 cm) | Beam | 40MPa | Concrete Rectangular | 250 | 575 | 1437.5 | 7012.5 | 1.01 | 2466.17 | G300E | 3654681.25 | 28.68 | G300E | 4437557.92 | 34.82
440 | Story16 | B57 | 40 MPa RC Beam (57.5 cm x 25 cm) | Beam | 40MPa | Concrete Rectangular | 250 | 575 | 1437.5 | 7012.5 | 1.01 | 2466.17 | G300E | 3676595.31 | 28.85 | G300E | 3619517.58 | 28.4
441 | Story16 | B58 | 40 MPa RC Beam (57.5 cm x 25 cm) | Beam | 40MPa | Concrete Rectangular | 250 | 575 | 1437.5 | 7012.5 | 1.01 | 2466.17 | G300E | 3796100 | 29.79 | G300E | 5022779.53 | 39.41
442 | Story16 | B59 | 40 MPa RC Beam (57.5 cm x 25 cm) | Beam | 40MPa | Concrete Rectangular | 250 | 575 | 1437.5 | 7012.5 | 1.01 | 2466.17 | G300E | 3676595.31 | 28.85 | G300E | 3619517.58 | 28.4
443 | Story16 | B6 | 40 MPa RC Beam (57.5 cm x 25 cm) | Beam | 40MPa | Concrete Rectangular | 250 | 575 | 1437.5 | 7012.5 | 1.01 | 2466.17 | G300E | 3796100 | 29.79 | G300E | 5022779.53 | 39.41
444 | Story16 | B60 | 40 MPa RC Beam (57.5 cm x 25 cm) | Beam | 40MPa | Concrete Rectangular | 250 | 575 | 1437.5 | 7012.5 | 1.01 | 2466.17 | G300E | 3654681.25 | 28.68 | G300E | 4437557.92 | 34.82
445 | Story16 | B7 | 40 MPa RC Beam (57.5 cm x 25 cm) | Beam | 40MPa | Concrete Rectangular | 250 | 575 | 1437.5 | 7012.5 | 1.01 | 2466.17 | G300E | 4268567.19 | 33.49 | G300E | 1407158.49 | 11.04
446 | Story16 | B8 | 40 MPa RC Beam (57.5 cm x 25 cm) | Beam | 40MPa | Concrete Rectangular | 250 | 575 | 1437.5 | 7012.5 | 1.01 | 2466.17 | G300E | 3676595.31 | 28.85 | G300E | 3619517.58 | 28.4
447 | Story16 | B9 | 40 MPa RC Beam (57.5 cm x 25 cm) | Beam | 40MPa | Concrete Rectangular | 250 | 575 | 1437.5 | 7012.5 | 1.01 | 2466.17 | G300E | 4527153.12 | 35.52 | G300E | 2941964.94 | 23.08
448 | Story17 | B1 | 40 MPa RC Beam (57.5 cm x 25 cm) | Beam | 40MPa | Concrete Rectangular | 250 | 575 | 1437.5 | 7025 | 1.01 | 2470.57 | G300E | 3446347.92 | 27.04 | G300E | 4705155.11 | 36.92
449 | Story17 | B10 | 40 MPa RC Beam (57.5 cm x 25 cm) | Beam | 40MPa | Concrete Rectangular | 250 | 575 | 1437.5 | 7025 | 1.01 | 2470.57 | G300E | 3327508.33 | 26.11 | G300E | 4705155.11 | 36.92
450 | Story17 | B11 | 40 MPa RC Beam (57.5 cm x 25 cm) | Beam | 40MPa | Concrete Rectangular | 250 | 575 | 1437.5 | 7025 | 1.01 | 2470.57 | G300E | 3327508.33 | 26.11 | G300E | 4705155.11 | 36.92
451 | Story17 | B12 | 40 MPa RC Beam (57.5 cm x 25 cm) | Beam | 40MPa | Concrete Rectangular | 250 | 575 | 1437.5 | 7025 | 1.01 | 2470.57 | G300E | 3530062.5 | 27.7 | G300E | 4500581.98 | 35.31
452 | Story17 | B13 | 40 MPa RC Beam (57.5 cm x 25 cm) | Beam | 40MPa | Concrete Rectangular | 250 | 575 | 1437.5 | 7025 | 1.01 | 2470.57 | G300E | 3993419.79 | 31.33 | G300E | 3576879.3 | 28.07
453 | Story17 | B14 | 40 MPa RC Beam (57.5 cm x 25 cm) | Beam | 40MPa | Concrete Rectangular | 250 | 575 | 1437.5 | 7025 | 1.01 | 2470.57 | G300E | 3995468.75 | 31.35 | G300E | 2903565.32 | 22.78
454 | Story17 | B15 | 40 MPa RC Beam (57.5 cm x 25 cm) | Beam | 40MPa | Concrete Rectangular | 250 | 575 | 1437.5 | 7025 | 1.01 | 2470.57 | G300E | 3992834.38 | 31.33 | G300E | 2903565.32 | 22.78
455 | Story17 | B16 | 40 MPa RC Beam (57.5 cm x 25 cm) | Beam | 40MPa | Concrete Rectangular | 250 | 575 | 1437.5 | 7200 | 1.03 | 2532.11 | G300E | 4991700 | 39.17 | G300E | 3716296.12 | 29.16
456 | Story17 | B17 | 40 MPa RC Beam (57.5 cm x 25 cm) | Beam | 40MPa | Concrete Rectangular | 250 | 575 | 1437.5 | 7025 | 1.01 | 2470.57 | G300E | 3648609.38 | 28.63 | G300E | 2132070.96 | 16.73
457 | Story17 | B18 | 40 MPa RC Beam (57.5 cm x 25 cm) | Beam | 40MPa | Concrete Rectangular | 250 | 575 | 1437.5 | 7200 | 1.03 | 2532.11 | G300E | 5037000 | 39.52 | G300E | 4469247.22 | 35.07
458 | Story17 | B19 | 40 MPa RC Beam (57.5 cm x 25 cm) | Beam | 40MPa | Concrete Rectangular | 250 | 575 | 1437.5 | 7025 | 1.01 | 2470.57 | G300E | 3904729.17 | 30.64 | G300E | 2903565.32 | 22.78
459 | Story17 | B2 | 40 MPa RC Beam (57.5 cm x 25 cm) | Beam | 40MPa | Concrete Rectangular | 250 | 575 | 1437.5 | 7025 | 1.01 | 2470.57 | G300E | 3446347.92 | 27.04 | G300E | 4701642.61 | 36.89
460 | Story17 | B20 | 40 MPa RC Beam (57.5 cm x 25 cm) | Beam | 40MPa | Concrete Rectangular | 250 | 575 | 1437.5 | 7025 | 1.01 | 2470.57 | G300E | 3904729.17 | 30.64 | G300E | 2903565.32 | 22.78
461 | Story17 | B21 | 40 MPa RC Beam (57.5 cm x 25 cm) | Beam | 40MPa | Concrete Rectangular | 250 | 575 | 1437.5 | 7025 | 1.01 | 2470.57 | G300E | 4014202.08 | 31.5 | G300E | 3576879.3 | 28.07
462 | Story17 | B22 | 40 MPa RC Beam (57.5 cm x 25 cm) | Beam | 40MPa | Concrete Rectangular | 250 | 575 | 1437.5 | 7025 | 1.01 | 2470.57 | G300E | 3530355.21 | 27.7 | G300E | 4500581.98 | 35.31
463 | Story17 | B23 | 40 MPa RC Beam (57.5 cm x 25 cm) | Beam | 40MPa | Concrete Rectangular | 250 | 575 | 1437.5 | 7025 | 1.01 | 2470.57 | G300E | 3657097.92 | 28.69 | G300E | 3939668 | 30.91
464 | Story17 | B24 | 40 MPa RC Beam (57.5 cm x 25 cm) | Beam | 40MPa | Concrete Rectangular | 250 | 575 | 1437.5 | 7025 | 1.01 | 2470.57 | G300E | 5277531.25 | 41.41 | G300E | 816566.39 | 6.41
465 | Story17 | B25 | 40 MPa RC Beam (57.5 cm x 25 cm) | Beam | 40MPa | Concrete Rectangular | 250 | 575 | 1437.5 | 7025 | 1.01 | 2470.57 | G300E | 3649487.5 | 28.64 | G300E | 2132070.96 | 16.73
466 | Story17 | B26 | 40 MPa RC Beam (57.5 cm x 25 cm) | Beam | 40MPa | Concrete Rectangular | 250 | 575 | 1437.5 | 7200 | 1.03 | 2532.11 | G300E | 4989600 | 39.15 | G300E | 3716296.12 | 29.16
467 | Story17 | B3 | 40 MPa RC Beam (57.5 cm x 25 cm) | Beam | 40MPa | Concrete Rectangular | 250 | 575 | 1437.5 | 7025 | 1.01 | 2470.57 | G300E | 3996639.58 | 31.36 | G300E | 3576879.3 | 28.07
468 | Story17 | B30 | 40 MPa RC Beam (57.5 cm x 25 cm) | Beam | 40MPa | Concrete Rectangular | 250 | 575 | 1437.5 | 7025 | 1.01 | 2470.57 | G300E | 4913987.5 | 38.56 | G300E | 4360543.95 | 34.21
469 | Story17 | B31 | 40 MPa RC Beam (57.5 cm x 25 cm) | Beam | 40MPa | Concrete Rectangular | 250 | 575 | 1437.5 | 7025 | 1.01 | 2470.57 | G300E | 3767741.67 | 29.56 | G300E | 2132070.96 | 16.73
470 | Story17 | B32 | 40 MPa RC Beam (57.5 cm x 25 cm) | Beam | 40MPa | Concrete Rectangular | 250 | 575 | 1437.5 | 7025 | 1.01 | 2470.57 | G300E | 5278702.08 | 41.42 | G300E | 816894.59 | 6.41
471 | Story17 | B33 | 40 MPa RC Beam (57.5 cm x 25 cm) | Beam | 40MPa | Concrete Rectangular | 250 | 575 | 1437.5 | 7025 | 1.01 | 2470.57 | G300E | 3657097.92 | 28.69 | G300E | 3939668 | 30.91
472 | Story17 | B34 | 40 MPa RC Beam (57.5 cm x 25 cm) | Beam | 40MPa | Concrete Rectangular | 250 | 575 | 1437.5 | 7025 | 1.01 | 2470.57 | G300E | 3530647.92 | 27.7 | G300E | 4500581.98 | 35.31
473 | Story17 | B35 | 40 MPa RC Beam (57.5 cm x 25 cm) | Beam | 40MPa | Concrete Rectangular | 250 | 575 | 1437.5 | 7025 | 1.01 | 2470.57 | G300E | 5278116.67 | 41.41 | G300E | 816830.63 | 6.41
474 | Story17 | B36 | 40 MPa RC Beam (57.5 cm x 25 cm) | Beam | 40MPa | Concrete Rectangular | 250 | 575 | 1437.5 | 7025 | 1.01 | 2470.57 | G300E | 3905314.58 | 30.64 | G300E | 2903565.32 | 22.78
475 | Story17 | B37 | 40 MPa RC Beam (57.5 cm x 25 cm) | Beam | 40MPa | Concrete Rectangular | 250 | 575 | 1437.5 | 7200 | 1.03 | 2532.11 | G300E | 5035200 | 39.51 | G300E | 4469126.47 | 35.07
476 | Story17 | B38 | 40 MPa RC Beam (57.5 cm x 25 cm) | Beam | 40MPa | Concrete Rectangular | 250 | 575 | 1437.5 | 7025 | 1.01 | 2470.57 | G300E | 4913109.38 | 38.55 | G300E | 4360446.33 | 34.21
477 | Story17 | B4 | 40 MPa RC Beam (57.5 cm x 25 cm) | Beam | 40MPa | Concrete Rectangular | 250 | 575 | 1437.5 | 7025 | 1.01 | 2470.57 | G300E | 3530355.21 | 27.7 | G300E | 4500581.98 | 35.31
478 | Story17 | B40 | 40 MPa RC Beam (57.5 cm x 25 cm) | Beam | 40MPa | Concrete Rectangular | 250 | 575 | 1437.5 | 7025 | 1.01 | 2470.57 | G300E | 4915451.04 | 38.57 | G300E | 4360604.54 | 34.21
479 | Story17 | B41 | 40 MPa RC Beam (57.5 cm x 25 cm) | Beam | 40MPa | Concrete Rectangular | 250 | 575 | 1437.5 | 7025 | 1.01 | 2470.57 | G300E | 4913402.08 | 38.55 | G300E | 4360537.22 | 34.21
480 | Story17 | B42 | 40 MPa RC Beam (57.5 cm x 25 cm) | Beam | 40MPa | Concrete Rectangular | 250 | 575 | 1437.5 | 7025 | 1.01 | 2470.57 | G300E | 3904729.17 | 30.64 | G300E | 2903565.32 | 22.78
481 | Story17 | B43 | 40 MPa RC Beam (57.5 cm x 25 cm) | Beam | 40MPa | Concrete Rectangular | 250 | 575 | 1437.5 | 7025 | 1.01 | 2470.57 | G300E | 5278702.08 | 41.42 | G300E | 816891.22 | 6.41
482 | Story17 | B44 | 40 MPa RC Beam (57.5 cm x 25 cm) | Beam | 40MPa | Concrete Rectangular | 250 | 575 | 1437.5 | 7025 | 1.01 | 2470.57 | G300E | 3530355.21 | 27.7 | G300E | 4500581.98 | 35.31
483 | Story17 | B45 | 40 MPa RC Beam (57.5 cm x 25 cm) | Beam | 40MPa | Concrete Rectangular | 250 | 575 | 1437.5 | 7025 | 1.01 | 2470.57 | G300E | 3327508.33 | 26.11 | G300E | 4705155.11 | 36.92
484 | Story17 | B46 | 40 MPa RC Beam (57.5 cm x 25 cm) | Beam | 40MPa | Concrete Rectangular | 250 | 575 | 1437.5 | 7025 | 1.01 | 2470.57 | G300E | 4014202.08 | 31.5 | G300E | 3576879.3 | 28.07
485 | Story17 | B47 | 40 MPa RC Beam (57.5 cm x 25 cm) | Beam | 40MPa | Concrete Rectangular | 250 | 575 | 1437.5 | 7025 | 1.01 | 2470.57 | G300E | 4014202.08 | 31.5 | G300E | 3576879.3 | 28.07
486 | Story17 | B48 | 40 MPa RC Beam (57.5 cm x 25 cm) | Beam | 40MPa | Concrete Rectangular | 250 | 575 | 1437.5 | 7025 | 1.01 | 2470.57 | G300E | 3904729.17 | 30.64 | G300E | 2903565.32 | 22.78
487 | Story17 | B49 | 40 MPa RC Beam (57.5 cm x 25 cm) | Beam | 40MPa | Concrete Rectangular | 250 | 575 | 1437.5 | 7025 | 1.01 | 2470.57 | G300E | 5278702.08 | 41.42 | G300E | 816892.9 | 6.41
488 | Story17 | B5 | 40 MPa RC Beam (57.5 cm x 25 cm) | Beam | 40MPa | Concrete Rectangular | 250 | 575 | 1437.5 | 7025 | 1.01 | 2470.57 | G300E | 5277531.25 | 41.41 | G300E | 816547.87 | 6.41
489 | Story17 | B50 | 40 MPa RC Beam (57.5 cm x 25 cm) | Beam | 40MPa | Concrete Rectangular | 250 | 575 | 1437.5 | 7025 | 1.01 | 2470.57 | G300E | 3767448.96 | 29.56 | G300E | 2132070.96 | 16.73
490 | Story17 | B51 | 40 MPa RC Beam (57.5 cm x 25 cm) | Beam | 40MPa | Concrete Rectangular | 250 | 575 | 1437.5 | 7025 | 1.01 | 2470.57 | G300E | 5278994.79 | 41.42 | G300E | 816887.86 | 6.41
491 | Story17 | B52 | 40 MPa RC Beam (57.5 cm x 25 cm) | Beam | 40MPa | Concrete Rectangular | 250 | 575 | 1437.5 | 7025 | 1.01 | 2470.57 | G300E | 3904729.17 | 30.64 | G300E | 2903565.32 | 22.78
492 | Story17 | B53 | 40 MPa RC Beam (57.5 cm x 25 cm) | Beam | 40MPa | Concrete Rectangular | 250 | 575 | 1437.5 | 7025 | 1.01 | 2470.57 | G300E | 4014202.08 | 31.5 | G300E | 3576879.3 | 28.07
493 | Story17 | B54 | 40 MPa RC Beam (57.5 cm x 25 cm) | Beam | 40MPa | Concrete Rectangular | 250 | 575 | 1437.5 | 7025 | 1.01 | 2470.57 | G300E | 4014202.08 | 31.5 | G300E | 3576879.3 | 28.07
494 | Story17 | B55 | 40 MPa RC Beam (57.5 cm x 25 cm) | Beam | 40MPa | Concrete Rectangular | 250 | 575 | 1437.5 | 7025 | 1.01 | 2470.57 | G300E | 3327508.33 | 26.11 | G300E | 4705155.11 | 36.92
495 | Story17 | B56 | 40 MPa RC Beam (57.5 cm x 25 cm) | Beam | 40MPa | Concrete Rectangular | 250 | 575 | 1437.5 | 7025 | 1.01 | 2470.57 | G300E | 3327508.33 | 26.11 | G300E | 4705155.11 | 36.92
496 | Story17 | B57 | 40 MPa RC Beam (57.5 cm x 25 cm) | Beam | 40MPa | Concrete Rectangular | 250 | 575 | 1437.5 | 7025 | 1.01 | 2470.57 | G300E | 3530355.21 | 27.7 | G300E | 4500581.98 | 35.31
497 | Story17 | B58 | 40 MPa RC Beam (57.5 cm x 25 cm) | Beam | 40MPa | Concrete Rectangular | 250 | 575 | 1437.5 | 7025 | 1.01 | 2470.57 | G300E | 3657097.92 | 28.69 | G300E | 3939668 | 30.91
498 | Story17 | B59 | 40 MPa RC Beam (57.5 cm x 25 cm) | Beam | 40MPa | Concrete Rectangular | 250 | 575 | 1437.5 | 7025 | 1.01 | 2470.57 | G300E | 3530355.21 | 27.7 | G300E | 4500581.98 | 35.31
499 | Story17 | B6 | 40 MPa RC Beam (57.5 cm x 25 cm) | Beam | 40MPa | Concrete Rectangular | 250 | 575 | 1437.5 | 7025 | 1.01 | 2470.57 | G300E | 3657097.92 | 28.69 | G300E | 3939668 | 30.91
500 | Story17 | B60 | 40 MPa RC Beam (57.5 cm x 25 cm) | Beam | 40MPa | Concrete Rectangular | 250 | 575 | 1437.5 | 7025 | 1.01 | 2470.57 | G300E | 3327508.33 | 26.11 | G300E | 4705155.11 | 36.92
501 | Story17 | B7 | 40 MPa RC Beam (57.5 cm x 25 cm) | Beam | 40MPa | Concrete Rectangular | 250 | 575 | 1437.5 | 7025 | 1.01 | 2470.57 | G300E | 5278116.67 | 41.41 | G300E | 816825.58 | 6.41
502 | Story17 | B8 | 40 MPa RC Beam (57.5 cm x 25 cm) | Beam | 40MPa | Concrete Rectangular | 250 | 575 | 1437.5 | 7025 | 1.01 | 2470.57 | G300E | 3530647.92 | 27.7 | G300E | 4500581.98 | 35.31
503 | Story17 | B9 | 40 MPa RC Beam (57.5 cm x 25 cm) | Beam | 40MPa | Concrete Rectangular | 250 | 575 | 1437.5 | 7025 | 1.01 | 2470.57 | G300E | 4014202.08 | 31.5 | G300E | 3576879.3 | 28.07
504 | Story18 | B1 | 40 MPa RC Beam (57.5 cm x 25 cm) | Beam | 40MPa | Concrete Rectangular | 250 | 575 | 1437.5 | 7025 | 1.01 | 2470.57 | G300E | 3525379.17 | 27.66 | G300E | 4084350.73 | 32.05
505 | Story18 | B10 | 40 MPa RC Beam (57.5 cm x 25 cm) | Beam | 40MPa | Concrete Rectangular | 250 | 575 | 1437.5 | 7025 | 1.01 | 2470.57 | G300E | 3537672.92 | 27.76 | G300E | 3854659.5 | 30.25
506 | Story18 | B11 | 40 MPa RC Beam (57.5 cm x 25 cm) | Beam | 40MPa | Concrete Rectangular | 250 | 575 | 1437.5 | 7025 | 1.01 | 2470.57 | G300E | 3537672.92 | 27.76 | G300E | 3854659.5 | 30.25
507 | Story18 | B12 | 40 MPa RC Beam (57.5 cm x 25 cm) | Beam | 40MPa | Concrete Rectangular | 250 | 575 | 1437.5 | 7025 | 1.01 | 2470.57 | G300E | 3327508.33 | 26.11 | G300E | 4133873.25 | 32.44
508 | Story18 | B13 | 40 MPa RC Beam (57.5 cm x 25 cm) | Beam | 40MPa | Concrete Rectangular | 250 | 575 | 1437.5 | 7025 | 1.01 | 2470.57 | G300E | 4779634.38 | 37.5 | G300E | 3567132.62 | 27.99
509 | Story18 | B14 | 40 MPa RC Beam (57.5 cm x 25 cm) | Beam | 40MPa | Concrete Rectangular | 250 | 575 | 1437.5 | 7025 | 1.01 | 2470.57 | G300E | 3793207.29 | 29.76 | G300E | 3708390.15 | 29.1
510 | Story18 | B15 | 40 MPa RC Beam (57.5 cm x 25 cm) | Beam | 40MPa | Concrete Rectangular | 250 | 575 | 1437.5 | 7025 | 1.01 | 2470.57 | G300E | 3790280.21 | 29.74 | G300E | 3576879.3 | 28.07
511 | Story18 | B16 | 40 MPa RC Beam (57.5 cm x 25 cm) | Beam | 40MPa | Concrete Rectangular | 250 | 575 | 1437.5 | 7200 | 1.03 | 2532.11 | G300E | 5057100 | 39.68 | G300E | 3767102.55 | 29.56
512 | Story18 | B17 | 40 MPa RC Beam (57.5 cm x 25 cm) | Beam | 40MPa | Concrete Rectangular | 250 | 575 | 1437.5 | 7025 | 1.01 | 2470.57 | G300E | 3622558.33 | 28.42 | G300E | 3675059.67 | 28.84
513 | Story18 | B18 | 40 MPa RC Beam (57.5 cm x 25 cm) | Beam | 40MPa | Concrete Rectangular | 250 | 575 | 1437.5 | 7200 | 1.03 | 2532.11 | G300E | 5103900 | 40.05 | G300E | 4471976.18 | 35.09
514 | Story18 | B19 | 40 MPa RC Beam (57.5 cm x 25 cm) | Beam | 40MPa | Concrete Rectangular | 250 | 575 | 1437.5 | 7025 | 1.01 | 2470.57 | G300E | 3697198.96 | 29.01 | G300E | 3757480.34 | 29.48
515 | Story18 | B2 | 40 MPa RC Beam (57.5 cm x 25 cm) | Beam | 40MPa | Concrete Rectangular | 250 | 575 | 1437.5 | 7025 | 1.01 | 2470.57 | G300E | 3523330.21 | 27.65 | G300E | 4085521.57 | 32.06
516 | Story18 | B20 | 40 MPa RC Beam (57.5 cm x 25 cm) | Beam | 40MPa | Concrete Rectangular | 250 | 575 | 1437.5 | 7025 | 1.01 | 2470.57 | G300E | 3697198.96 | 29.01 | G300E | 3757480.34 | 29.48
517 | Story18 | B21 | 40 MPa RC Beam (57.5 cm x 25 cm) | Beam | 40MPa | Concrete Rectangular | 250 | 575 | 1437.5 | 7025 | 1.01 | 2470.57 | G300E | 4662551.04 | 36.58 | G300E | 3566753.93 | 27.99
518 | Story18 | B22 | 40 MPa RC Beam (57.5 cm x 25 cm) | Beam | 40MPa | Concrete Rectangular | 250 | 575 | 1437.5 | 7025 | 1.01 | 2470.57 | G300E | 3327508.33 | 26.11 | G300E | 4133873.25 | 32.44
519 | Story18 | B23 | 40 MPa RC Beam (57.5 cm x 25 cm) | Beam | 40MPa | Concrete Rectangular | 250 | 575 | 1437.5 | 7025 | 1.01 | 2470.57 | G300E | 3580993.75 | 28.1 | G300E | 3675059.67 | 28.84
520 | Story18 | B24 | 40 MPa RC Beam (57.5 cm x 25 cm) | Beam | 40MPa | Concrete Rectangular | 250 | 575 | 1437.5 | 7025 | 1.01 | 2470.57 | G300E | 4269151.04 | 33.5 | G300E | 3708390.15 | 29.1
521 | Story18 | B25 | 40 MPa RC Beam (57.5 cm x 25 cm) | Beam | 40MPa | Concrete Rectangular | 250 | 575 | 1437.5 | 7025 | 1.01 | 2470.57 | G300E | 3622851.04 | 28.43 | G300E | 3675059.67 | 28.84
522 | Story18 | B26 | 40 MPa RC Beam (57.5 cm x 25 cm) | Beam | 40MPa | Concrete Rectangular | 250 | 575 | 1437.5 | 7200 | 1.03 | 2532.11 | G300E | 5054700 | 39.66 | G300E | 3767068.05 | 29.56
523 | Story18 | B3 | 40 MPa RC Beam (57.5 cm x 25 cm) | Beam | 40MPa | Concrete Rectangular | 250 | 575 | 1437.5 | 7025 | 1.01 | 2470.57 | G300E | 4779048.96 | 37.5 | G300E | 3567640.91 | 27.99
524 | Story18 | B30 | 40 MPa RC Beam (57.5 cm x 25 cm) | Beam | 40MPa | Concrete Rectangular | 250 | 575 | 1437.5 | 7025 | 1.01 | 2470.57 | G300E | 4978676.04 | 39.06 | G300E | 4363208.25 | 34.24
525 | Story18 | B31 | 40 MPa RC Beam (57.5 cm x 25 cm) | Beam | 40MPa | Concrete Rectangular | 250 | 575 | 1437.5 | 7025 | 1.01 | 2470.57 | G300E | 3622558.33 | 28.42 | G300E | 3675059.67 | 28.84
526 | Story18 | B32 | 40 MPa RC Beam (57.5 cm x 25 cm) | Beam | 40MPa | Concrete Rectangular | 250 | 575 | 1437.5 | 7025 | 1.01 | 2470.57 | G300E | 4269443.75 | 33.5 | G300E | 3708390.15 | 29.1
527 | Story18 | B33 | 40 MPa RC Beam (57.5 cm x 25 cm) | Beam | 40MPa | Concrete Rectangular | 250 | 575 | 1437.5 | 7025 | 1.01 | 2470.57 | G300E | 3580993.75 | 28.1 | G300E | 3675059.67 | 28.84
528 | Story18 | B34 | 40 MPa RC Beam (57.5 cm x 25 cm) | Beam | 40MPa | Concrete Rectangular | 250 | 575 | 1437.5 | 7025 | 1.01 | 2470.57 | G300E | 3565187.5 | 27.97 | G300E | 4133873.25 | 32.44
529 | Story18 | B35 | 40 MPa RC Beam (57.5 cm x 25 cm) | Beam | 40MPa | Concrete Rectangular | 250 | 575 | 1437.5 | 7025 | 1.01 | 2470.57 | G300E | 4269151.04 | 33.5 | G300E | 3708390.15 | 29.1
530 | Story18 | B36 | 40 MPa RC Beam (57.5 cm x 25 cm) | Beam | 40MPa | Concrete Rectangular | 250 | 575 | 1437.5 | 7025 | 1.01 | 2470.57 | G300E | 3697491.67 | 29.01 | G300E | 3757480.34 | 29.48
531 | Story18 | B37 | 40 MPa RC Beam (57.5 cm x 25 cm) | Beam | 40MPa | Concrete Rectangular | 250 | 575 | 1437.5 | 7200 | 1.03 | 2532.11 | G300E | 5102400 | 40.04 | G300E | 4471858.87 | 35.09
532 | Story18 | B38 | 40 MPa RC Beam (57.5 cm x 25 cm) | Beam | 40MPa | Concrete Rectangular | 250 | 575 | 1437.5 | 7025 | 1.01 | 2470.57 | G300E | 4978090.62 | 39.06 | G300E | 4363114 | 34.23
533 | Story18 | B4 | 40 MPa RC Beam (57.5 cm x 25 cm) | Beam | 40MPa | Concrete Rectangular | 250 | 575 | 1437.5 | 7025 | 1.01 | 2470.57 | G300E | 3327508.33 | 26.11 | G300E | 4133873.25 | 32.44
534 | Story18 | B40 | 40 MPa RC Beam (57.5 cm x 25 cm) | Beam | 40MPa | Concrete Rectangular | 250 | 575 | 1437.5 | 7025 | 1.01 | 2470.57 | G300E | 4979846.88 | 39.07 | G300E | 4363267.16 | 34.24
535 | Story18 | B41 | 40 MPa RC Beam (57.5 cm x 25 cm) | Beam | 40MPa | Concrete Rectangular | 250 | 575 | 1437.5 | 7025 | 1.01 | 2470.57 | G300E | 4978676.04 | 39.06 | G300E | 4363199.84 | 34.24
536 | Story18 | B42 | 40 MPa RC Beam (57.5 cm x 25 cm) | Beam | 40MPa | Concrete Rectangular | 250 | 575 | 1437.5 | 7025 | 1.01 | 2470.57 | G300E | 3697198.96 | 29.01 | G300E | 3757480.34 | 29.48
537 | Story18 | B43 | 40 MPa RC Beam (57.5 cm x 25 cm) | Beam | 40MPa | Concrete Rectangular | 250 | 575 | 1437.5 | 7025 | 1.01 | 2470.57 | G300E | 4269443.75 | 33.5 | G300E | 3708390.15 | 29.1
538 | Story18 | B44 | 40 MPa RC Beam (57.5 cm x 25 cm) | Beam | 40MPa | Concrete Rectangular | 250 | 575 | 1437.5 | 7025 | 1.01 | 2470.57 | G300E | 3565187.5 | 27.97 | G300E | 4133873.25 | 32.44
539 | Story18 | B45 | 40 MPa RC Beam (57.5 cm x 25 cm) | Beam | 40MPa | Concrete Rectangular | 250 | 575 | 1437.5 | 7025 | 1.01 | 2470.57 | G300E | 3537672.92 | 27.76 | G300E | 3854659.5 | 30.25
540 | Story18 | B46 | 40 MPa RC Beam (57.5 cm x 25 cm) | Beam | 40MPa | Concrete Rectangular | 250 | 575 | 1437.5 | 7025 | 1.01 | 2470.57 | G300E | 4662551.04 | 36.58 | G300E | 3566762.34 | 27.99
541 | Story18 | B47 | 40 MPa RC Beam (57.5 cm x 25 cm) | Beam | 40MPa | Concrete Rectangular | 250 | 575 | 1437.5 | 7025 | 1.01 | 2470.57 | G300E | 4662551.04 | 36.58 | G300E | 3566753.93 | 27.99
542 | Story18 | B48 | 40 MPa RC Beam (57.5 cm x 25 cm) | Beam | 40MPa | Concrete Rectangular | 250 | 575 | 1437.5 | 7025 | 1.01 | 2470.57 | G300E | 3697198.96 | 29.01 | G300E | 3757480.34 | 29.48
543 | Story18 | B49 | 40 MPa RC Beam (57.5 cm x 25 cm) | Beam | 40MPa | Concrete Rectangular | 250 | 575 | 1437.5 | 7025 | 1.01 | 2470.57 | G300E | 4269443.75 | 33.5 | G300E | 3708390.15 | 29.1
544 | Story18 | B5 | 40 MPa RC Beam (57.5 cm x 25 cm) | Beam | 40MPa | Concrete Rectangular | 250 | 575 | 1437.5 | 7025 | 1.01 | 2470.57 | G300E | 4268858.33 | 33.5 | G300E | 3708390.15 | 29.1
545 | Story18 | B50 | 40 MPa RC Beam (57.5 cm x 25 cm) | Beam | 40MPa | Concrete Rectangular | 250 | 575 | 1437.5 | 7025 | 1.01 | 2470.57 | G300E | 3622558.33 | 28.42 | G300E | 3675059.67 | 28.84
546 | Story18 | B51 | 40 MPa RC Beam (57.5 cm x 25 cm) | Beam | 40MPa | Concrete Rectangular | 250 | 575 | 1437.5 | 7025 | 1.01 | 2470.57 | G300E | 4269443.75 | 33.5 | G300E | 3708390.15 | 29.1
547 | Story18 | B52 | 40 MPa RC Beam (57.5 cm x 25 cm) | Beam | 40MPa | Concrete Rectangular | 250 | 575 | 1437.5 | 7025 | 1.01 | 2470.57 | G300E | 3697198.96 | 29.01 | G300E | 3757480.34 | 29.48
548 | Story18 | B53 | 40 MPa RC Beam (57.5 cm x 25 cm) | Beam | 40MPa | Concrete Rectangular | 250 | 575 | 1437.5 | 7025 | 1.01 | 2470.57 | G300E | 4662551.04 | 36.58 | G300E | 3566752.25 | 27.99
549 | Story18 | B54 | 40 MPa RC Beam (57.5 cm x 25 cm) | Beam | 40MPa | Concrete Rectangular | 250 | 575 | 1437.5 | 7025 | 1.01 | 2470.57 | G300E | 4662551.04 | 36.58 | G300E | 3566752.25 | 27.99
550 | Story18 | B55 | 40 MPa RC Beam (57.5 cm x 25 cm) | Beam | 40MPa | Concrete Rectangular | 250 | 575 | 1437.5 | 7025 | 1.01 | 2470.57 | G300E | 3537672.92 | 27.76 | G300E | 3854659.5 | 30.25
551 | Story18 | B56 | 40 MPa RC Beam (57.5 cm x 25 cm) | Beam | 40MPa | Concrete Rectangular | 250 | 575 | 1437.5 | 7025 | 1.01 | 2470.57 | G300E | 3537672.92 | 27.76 | G300E | 3854659.5 | 30.25
552 | Story18 | B57 | 40 MPa RC Beam (57.5 cm x 25 cm) | Beam | 40MPa | Concrete Rectangular | 250 | 575 | 1437.5 | 7025 | 1.01 | 2470.57 | G300E | 3327508.33 | 26.11 | G300E | 4133873.25 | 32.44
553 | Story18 | B58 | 40 MPa RC Beam (57.5 cm x 25 cm) | Beam | 40MPa | Concrete Rectangular | 250 | 575 | 1437.5 | 7025 | 1.01 | 2470.57 | G300E | 3580993.75 | 28.1 | G300E | 3675059.67 | 28.84
554 | Story18 | B59 | 40 MPa RC Beam (57.5 cm x 25 cm) | Beam | 40MPa | Concrete Rectangular | 250 | 575 | 1437.5 | 7025 | 1.01 | 2470.57 | G300E | 3565187.5 | 27.97 | G300E | 4133873.25 | 32.44
555 | Story18 | B6 | 40 MPa RC Beam (57.5 cm x 25 cm) | Beam | 40MPa | Concrete Rectangular | 250 | 575 | 1437.5 | 7025 | 1.01 | 2470.57 | G300E | 3580993.75 | 28.1 | G300E | 3675059.67 | 28.84
556 | Story18 | B60 | 40 MPa RC Beam (57.5 cm x 25 cm) | Beam | 40MPa | Concrete Rectangular | 250 | 575 | 1437.5 | 7025 | 1.01 | 2470.57 | G300E | 3537672.92 | 27.76 | G300E | 3854659.5 | 30.25
557 | Story18 | B7 | 40 MPa RC Beam (57.5 cm x 25 cm) | Beam | 40MPa | Concrete Rectangular | 250 | 575 | 1437.5 | 7025 | 1.01 | 2470.57 | G300E | 4269151.04 | 33.5 | G300E | 3708390.15 | 29.1
558 | Story18 | B8 | 40 MPa RC Beam (57.5 cm x 25 cm) | Beam | 40MPa | Concrete Rectangular | 250 | 575 | 1437.5 | 7025 | 1.01 | 2470.57 | G300E | 3565187.5 | 27.97 | G300E | 4133873.25 | 32.44
559 | Story18 | B9 | 40 MPa RC Beam (57.5 cm x 25 cm) | Beam | 40MPa | Concrete Rectangular | 250 | 575 | 1437.5 | 7025 | 1.01 | 2470.57 | G300E | 4662551.04 | 36.58 | G300E | 3566760.66 | 27.99
560 | Story19 | B1 | 40 MPa RC Beam (57.5 cm x 25 cm) | Beam | 40MPa | Concrete Rectangular | 250 | 575 | 1437.5 | 7025 | 1.01 | 2470.57 | G300E | 3518646.88 | 27.61 | G300E | 4078496.57 | 32
561 | Story19 | B10 | 40 MPa RC Beam (57.5 cm x 25 cm) | Beam | 40MPa | Concrete Rectangular | 250 | 575 | 1437.5 | 7025 | 1.01 | 2470.57 | G300E | 3532404.17 | 27.72 | G300E | 3897895.52 | 30.58
562 | Story19 | B11 | 40 MPa RC Beam (57.5 cm x 25 cm) | Beam | 40MPa | Concrete Rectangular | 250 | 575 | 1437.5 | 7025 | 1.01 | 2470.57 | G300E | 3532404.17 | 27.72 | G300E | 3897895.52 | 30.58
563 | Story19 | B12 | 40 MPa RC Beam (57.5 cm x 25 cm) | Beam | 40MPa | Concrete Rectangular | 250 | 575 | 1437.5 | 7025 | 1.01 | 2470.57 | G300E | 3684027.08 | 28.91 | G300E | 4161973.25 | 32.66
564 | Story19 | B13 | 40 MPa RC Beam (57.5 cm x 25 cm) | Beam | 40MPa | Concrete Rectangular | 250 | 575 | 1437.5 | 7025 | 1.01 | 2470.57 | G300E | 4783732.29 | 37.53 | G300E | 4289015.03 | 33.65
565 | Story19 | B14 | 40 MPa RC Beam (57.5 cm x 25 cm) | Beam | 40MPa | Concrete Rectangular | 250 | 575 | 1437.5 | 7025 | 1.01 | 2470.57 | G300E | 3662366.67 | 28.74 | G300E | 3708390.15 | 29.1
566 | Story19 | B15 | 40 MPa RC Beam (57.5 cm x 25 cm) | Beam | 40MPa | Concrete Rectangular | 250 | 575 | 1437.5 | 7025 | 1.01 | 2470.57 | G300E | 3659732.29 | 28.72 | G300E | 3527789.11 | 27.68
567 | Story19 | B16 | 40 MPa RC Beam (57.5 cm x 25 cm) | Beam | 40MPa | Concrete Rectangular | 250 | 575 | 1437.5 | 7200 | 1.03 | 2532.11 | G300E | 5232000 | 41.05 | G300E | 3768222.08 | 29.57
568 | Story19 | B17 | 40 MPa RC Beam (57.5 cm x 25 cm) | Beam | 40MPa | Concrete Rectangular | 250 | 575 | 1437.5 | 7025 | 1.01 | 2470.57 | G300E | 3607044.79 | 28.3 | G300E | 3675059.67 | 28.84
569 | Story19 | B18 | 40 MPa RC Beam (57.5 cm x 25 cm) | Beam | 40MPa | Concrete Rectangular | 250 | 575 | 1437.5 | 7200 | 1.03 | 2532.11 | G300E | 5280000 | 41.43 | G300E | 5214986.1 | 40.92
570 | Story19 | B19 | 40 MPa RC Beam (57.5 cm x 25 cm) | Beam | 40MPa | Concrete Rectangular | 250 | 575 | 1437.5 | 7025 | 1.01 | 2470.57 | G300E | 3685783.33 | 28.92 | G300E | 3938081.38 | 30.9
571 | Story19 | B2 | 40 MPa RC Beam (57.5 cm x 25 cm) | Beam | 40MPa | Concrete Rectangular | 250 | 575 | 1437.5 | 7025 | 1.01 | 2470.57 | G300E | 3516305.21 | 27.59 | G300E | 4080838.23 | 32.02
572 | Story19 | B20 | 40 MPa RC Beam (57.5 cm x 25 cm) | Beam | 40MPa | Concrete Rectangular | 250 | 575 | 1437.5 | 7025 | 1.01 | 2470.57 | G300E | 3685490.62 | 28.92 | G300E | 3938081.38 | 30.9
573 | Story19 | B21 | 40 MPa RC Beam (57.5 cm x 25 cm) | Beam | 40MPa | Concrete Rectangular | 250 | 575 | 1437.5 | 7025 | 1.01 | 2470.57 | G300E | 4784610.42 | 37.54 | G300E | 4288643.07 | 33.65
574 | Story19 | B22 | 40 MPa RC Beam (57.5 cm x 25 cm) | Beam | 40MPa | Concrete Rectangular | 250 | 575 | 1437.5 | 7025 | 1.01 | 2470.57 | G300E | 3684027.08 | 28.91 | G300E | 4161973.25 | 32.66
575 | Story19 | B23 | 40 MPa RC Beam (57.5 cm x 25 cm) | Beam | 40MPa | Concrete Rectangular | 250 | 575 | 1437.5 | 7025 | 1.01 | 2470.57 | G300E | 3584798.96 | 28.13 | G300E | 3675059.67 | 28.84
576 | Story19 | B24 | 40 MPa RC Beam (57.5 cm x 25 cm) | Beam | 40MPa | Concrete Rectangular | 250 | 575 | 1437.5 | 7025 | 1.01 | 2470.57 | G300E | 4283201.04 | 33.61 | G300E | 3708528.16 | 29.1
577 | Story19 | B25 | 40 MPa RC Beam (57.5 cm x 25 cm) | Beam | 40MPa | Concrete Rectangular | 250 | 575 | 1437.5 | 7025 | 1.01 | 2470.57 | G300E | 3607044.79 | 28.3 | G300E | 3675059.67 | 28.84
578 | Story19 | B26 | 40 MPa RC Beam (57.5 cm x 25 cm) | Beam | 40MPa | Concrete Rectangular | 250 | 575 | 1437.5 | 7200 | 1.03 | 2532.11 | G300E | 5230500 | 41.04 | G300E | 3768184.12 | 29.57
579 | Story19 | B3 | 40 MPa RC Beam (57.5 cm x 25 cm) | Beam | 40MPa | Concrete Rectangular | 250 | 575 | 1437.5 | 7025 | 1.01 | 2470.57 | G300E | 4782854.17 | 37.53 | G300E | 4289525.01 | 33.66
580 | Story19 | B30 | 40 MPa RC Beam (57.5 cm x 25 cm) | Beam | 40MPa | Concrete Rectangular | 250 | 575 | 1437.5 | 7025 | 1.01 | 2470.57 | G300E | 5150203.12 | 40.41 | G300E | 5088160.59 | 39.92
581 | Story19 | B31 | 40 MPa RC Beam (57.5 cm x 25 cm) | Beam | 40MPa | Concrete Rectangular | 250 | 575 | 1437.5 | 7025 | 1.01 | 2470.57 | G300E | 3606752.08 | 28.3 | G300E | 3675059.67 | 28.84
582 | Story19 | B32 | 40 MPa RC Beam (57.5 cm x 25 cm) | Beam | 40MPa | Concrete Rectangular | 250 | 575 | 1437.5 | 7025 | 1.01 | 2470.57 | G300E | 4283493.75 | 33.61 | G300E | 3708576.97 | 29.1
583 | Story19 | B33 | 40 MPa RC Beam (57.5 cm x 25 cm) | Beam | 40MPa | Concrete Rectangular | 250 | 575 | 1437.5 | 7025 | 1.01 | 2470.57 | G300E | 3585091.67 | 28.13 | G300E | 3675059.67 | 28.84
584 | Story19 | B34 | 40 MPa RC Beam (57.5 cm x 25 cm) | Beam | 40MPa | Concrete Rectangular | 250 | 575 | 1437.5 | 7025 | 1.01 | 2470.57 | G300E | 3684027.08 | 28.91 | G300E | 4161973.25 | 32.66
585 | Story19 | B35 | 40 MPa RC Beam (57.5 cm x 25 cm) | Beam | 40MPa | Concrete Rectangular | 250 | 575 | 1437.5 | 7025 | 1.01 | 2470.57 | G300E | 4282908.33 | 33.61 | G300E | 3708563.51 | 29.1
586 | Story19 | B36 | 40 MPa RC Beam (57.5 cm x 25 cm) | Beam | 40MPa | Concrete Rectangular | 250 | 575 | 1437.5 | 7025 | 1.01 | 2470.57 | G300E | 3686076.04 | 28.92 | G300E | 3938081.38 | 30.9
587 | Story19 | B37 | 40 MPa RC Beam (57.5 cm x 25 cm) | Beam | 40MPa | Concrete Rectangular | 250 | 575 | 1437.5 | 7200 | 1.03 | 2532.11 | G300E | 5277900 | 41.41 | G300E | 5214872.25 | 40.92
588 | Story19 | B38 | 40 MPa RC Beam (57.5 cm x 25 cm) | Beam | 40MPa | Concrete Rectangular | 250 | 575 | 1437.5 | 7025 | 1.01 | 2470.57 | G300E | 5149325 | 40.4 | G300E | 5088069.71 | 39.92
589 | Story19 | B4 | 40 MPa RC Beam (57.5 cm x 25 cm) | Beam | 40MPa | Concrete Rectangular | 250 | 575 | 1437.5 | 7025 | 1.01 | 2470.57 | G300E | 3684027.08 | 28.91 | G300E | 4161973.25 | 32.66
590 | Story19 | B40 | 40 MPa RC Beam (57.5 cm x 25 cm) | Beam | 40MPa | Concrete Rectangular | 250 | 575 | 1437.5 | 7025 | 1.01 | 2470.57 | G300E | 5151373.96 | 40.42 | G300E | 5088217.82 | 39.92
591 | Story19 | B41 | 40 MPa RC Beam (57.5 cm x 25 cm) | Beam | 40MPa | Concrete Rectangular | 250 | 575 | 1437.5 | 7025 | 1.01 | 2470.57 | G300E | 5150203.12 | 40.41 | G300E | 5088152.18 | 39.92
592 | Story19 | B42 | 40 MPa RC Beam (57.5 cm x 25 cm) | Beam | 40MPa | Concrete Rectangular | 250 | 575 | 1437.5 | 7025 | 1.01 | 2470.57 | G300E | 3685490.62 | 28.92 | G300E | 3938081.38 | 30.9
593 | Story19 | B43 | 40 MPa RC Beam (57.5 cm x 25 cm) | Beam | 40MPa | Concrete Rectangular | 250 | 575 | 1437.5 | 7025 | 1.01 | 2470.57 | G300E | 4283493.75 | 33.61 | G300E | 3708576.97 | 29.1
594 | Story19 | B44 | 40 MPa RC Beam (57.5 cm x 25 cm) | Beam | 40MPa | Concrete Rectangular | 250 | 575 | 1437.5 | 7025 | 1.01 | 2470.57 | G300E | 3684027.08 | 28.91 | G300E | 4161973.25 | 32.66
595 | Story19 | B45 | 40 MPa RC Beam (57.5 cm x 25 cm) | Beam | 40MPa | Concrete Rectangular | 250 | 575 | 1437.5 | 7025 | 1.01 | 2470.57 | G300E | 3532404.17 | 27.72 | G300E | 3897895.52 | 30.58
596 | Story19 | B46 | 40 MPa RC Beam (57.5 cm x 25 cm) | Beam | 40MPa | Concrete Rectangular | 250 | 575 | 1437.5 | 7025 | 1.01 | 2470.57 | G300E | 4784903.12 | 37.54 | G300E | 4288649.81 | 33.65
597 | Story19 | B47 | 40 MPa RC Beam (57.5 cm x 25 cm) | Beam | 40MPa | Concrete Rectangular | 250 | 575 | 1437.5 | 7025 | 1.01 | 2470.57 | G300E | 4784610.42 | 37.54 | G300E | 4288643.07 | 33.65
598 | Story19 | B48 | 40 MPa RC Beam (57.5 cm x 25 cm) | Beam | 40MPa | Concrete Rectangular | 250 | 575 | 1437.5 | 7025 | 1.01 | 2470.57 | G300E | 3686076.04 | 28.92 | G300E | 3938081.38 | 30.9
599 | Story19 | B49 | 40 MPa RC Beam (57.5 cm x 25 cm) | Beam | 40MPa | Concrete Rectangular | 250 | 575 | 1437.5 | 7025 | 1.01 | 2470.57 | G300E | 4283493.75 | 33.61 | G300E | 3708576.97 | 29.1
600 | Story19 | B5 | 40 MPa RC Beam (57.5 cm x 25 cm) | Beam | 40MPa | Concrete Rectangular | 250 | 575 | 1437.5 | 7025 | 1.01 | 2470.57 | G300E | 4282908.33 | 33.61 | G300E | 3708519.75 | 29.1
601 | Story19 | B50 | 40 MPa RC Beam (57.5 cm x 25 cm) | Beam | 40MPa | Concrete Rectangular | 250 | 575 | 1437.5 | 7025 | 1.01 | 2470.57 | G300E | 3606752.08 | 28.3 | G300E | 3675059.67 | 28.84
602 | Story19 | B51 | 40 MPa RC Beam (57.5 cm x 25 cm) | Beam | 40MPa | Concrete Rectangular | 250 | 575 | 1437.5 | 7025 | 1.01 | 2470.57 | G300E | 4283493.75 | 33.61 | G300E | 3708576.97 | 29.1
603 | Story19 | B52 | 40 MPa RC Beam (57.5 cm x 25 cm) | Beam | 40MPa | Concrete Rectangular | 250 | 575 | 1437.5 | 7025 | 1.01 | 2470.57 | G300E | 3685783.33 | 28.92 | G300E | 3938081.38 | 30.9
604 | Story19 | B53 | 40 MPa RC Beam (57.5 cm x 25 cm) | Beam | 40MPa | Concrete Rectangular | 250 | 575 | 1437.5 | 7025 | 1.01 | 2470.57 | G300E | 4784610.42 | 37.54 | G300E | 4288641.39 | 33.65
605 | Story19 | B54 | 40 MPa RC Beam (57.5 cm x 25 cm) | Beam | 40MPa | Concrete Rectangular | 250 | 575 | 1437.5 | 7025 | 1.01 | 2470.57 | G300E | 4784610.42 | 37.54 | G300E | 4288641.39 | 33.65
606 | Story19 | B55 | 40 MPa RC Beam (57.5 cm x 25 cm) | Beam | 40MPa | Concrete Rectangular | 250 | 575 | 1437.5 | 7025 | 1.01 | 2470.57 | G300E | 3532404.17 | 27.72 | G300E | 3897895.52 | 30.58
607 | Story19 | B56 | 40 MPa RC Beam (57.5 cm x 25 cm) | Beam | 40MPa | Concrete Rectangular | 250 | 575 | 1437.5 | 7025 | 1.01 | 2470.57 | G300E | 3532404.17 | 27.72 | G300E | 3897895.52 | 30.58
608 | Story19 | B57 | 40 MPa RC Beam (57.5 cm x 25 cm) | Beam | 40MPa | Concrete Rectangular | 250 | 575 | 1437.5 | 7025 | 1.01 | 2470.57 | G300E | 3684027.08 | 28.91 | G300E | 4161973.25 | 32.66
609 | Story19 | B58 | 40 MPa RC Beam (57.5 cm x 25 cm) | Beam | 40MPa | Concrete Rectangular | 250 | 575 | 1437.5 | 7025 | 1.01 | 2470.57 | G300E | 3585091.67 | 28.13 | G300E | 3675059.67 | 28.84
610 | Story19 | B59 | 40 MPa RC Beam (57.5 cm x 25 cm) | Beam | 40MPa | Concrete Rectangular | 250 | 575 | 1437.5 | 7025 | 1.01 | 2470.57 | G300E | 3684027.08 | 28.91 | G300E | 4161973.25 | 32.66
611 | Story19 | B6 | 40 MPa RC Beam (57.5 cm x 25 cm) | Beam | 40MPa | Concrete Rectangular | 250 | 575 | 1437.5 | 7025 | 1.01 | 2470.57 | G300E | 3584798.96 | 28.13 | G300E | 3675059.67 | 28.84
612 | Story19 | B60 | 40 MPa RC Beam (57.5 cm x 25 cm) | Beam | 40MPa | Concrete Rectangular | 250 | 575 | 1437.5 | 7025 | 1.01 | 2470.57 | G300E | 3532404.17 | 27.72 | G300E | 3897895.52 | 30.58
613 | Story19 | B7 | 40 MPa RC Beam (57.5 cm x 25 cm) | Beam | 40MPa | Concrete Rectangular | 250 | 575 | 1437.5 | 7025 | 1.01 | 2470.57 | G300E | 4282908.33 | 33.61 | G300E | 3708561.82 | 29.1
614 | Story19 | B8 | 40 MPa RC Beam (57.5 cm x 25 cm) | Beam | 40MPa | Concrete Rectangular | 250 | 575 | 1437.5 | 7025 | 1.01 | 2470.57 | G300E | 3684027.08 | 28.91 | G300E | 4161973.25 | 32.66
615 | Story19 | B9 | 40 MPa RC Beam (57.5 cm x 25 cm) | Beam | 40MPa | Concrete Rectangular | 250 | 575 | 1437.5 | 7025 | 1.01 | 2470.57 | G300E | 4784903.12 | 37.54 | G300E | 4288649.81 | 33.65
616 | Story2 | B1 | 40 MPa RC Beam (27.5 cm x 25 cm) | Beam | 40MPa | Concrete Rectangular | 250 | 275 | 687.5 | 6862.5 | 0.47 | 1154.24 | G300E | 2944948.3 | 23.11 | G300E | 1480247.02 | 11.61
617 | Story2 | B10 | 40 MPa RC Beam (27.5 cm x 25 cm) | Beam | 40MPa | Concrete Rectangular | 250 | 275 | 687.5 | 6862.5 | 0.47 | 1154.24 | G300E | 2545363.64 | 19.97 | G300E | 1531534.38 | 12.02
618 | Story2 | B11 | 40 MPa RC Beam (27.5 cm x 25 cm) | Beam | 40MPa | Concrete Rectangular | 250 | 275 | 687.5 | 6862.5 | 0.47 | 1154.24 | G300E | 2912819.32 | 22.86 | G300E | 1531534.38 | 12.02
619 | Story2 | B12 | 40 MPa RC Beam (27.5 cm x 25 cm) | Beam | 40MPa | Concrete Rectangular | 250 | 275 | 687.5 | 6862.5 | 0.47 | 1154.24 | G300E | 2279909.66 | 17.89 | G300E | 2285836.36 | 17.94
620 | Story2 | B13 | 40 MPa RC Beam (27.5 cm x 25 cm) | Beam | 40MPa | Concrete Rectangular | 250 | 275 | 687.5 | 6862.5 | 0.47 | 1154.24 | G300E | 4080068.18 | 32.01 | G300E | 873046.31 | 6.85
621 | Story2 | B14 | 40 MPa RC Beam (27.5 cm x 25 cm) | Beam | 40MPa | Concrete Rectangular | 250 | 275 | 687.5 | 6862.5 | 0.47 | 1154.24 | G300E | 4259428.98 | 33.42 | G300E | 125223.47 | 0.98
622 | Story2 | B15 | 40 MPa RC Beam (27.5 cm x 25 cm) | Beam | 40MPa | Concrete Rectangular | 250 | 275 | 687.5 | 6862.5 | 0.47 | 1154.24 | G300E | 4246951.7 | 33.32 | G300E | 125099.09 | 0.98
623 | Story2 | B16 | 40 MPa RC Beam (27.5 cm x 25 cm) | Beam | 40MPa | Concrete Rectangular | 250 | 275 | 687.5 | 7200 | 0.5 | 1211.01 | G300E | 4448347.83 | 34.9 | G300E | 1541062.02 | 12.09
624 | Story2 | B17 | 40 MPa RC Beam (27.5 cm x 25 cm) | Beam | 40MPa | Concrete Rectangular | 250 | 275 | 687.5 | 6862.5 | 0.47 | 1154.24 | G300E | 4134656.25 | 32.44 | G300E | 1696052.99 | 13.31
625 | Story2 | B18 | 40 MPa RC Beam (27.5 cm x 25 cm) | Beam | 40MPa | Concrete Rectangular | 250 | 275 | 687.5 | 7200 | 0.5 | 1211.01 | G300E | 4569182.61 | 35.85 | G300E | 1787805.78 | 14.03
626 | Story2 | B19 | 40 MPa RC Beam (27.5 cm x 25 cm) | Beam | 40MPa | Concrete Rectangular | 250 | 275 | 687.5 | 6862.5 | 0.47 | 1154.24 | G300E | 4335228.41 | 34.02 | G300E | 150487.76 | 1.18
627 | Story2 | B2 | 40 MPa RC Beam (27.5 cm x 25 cm) | Beam | 40MPa | Concrete Rectangular | 250 | 275 | 687.5 | 6862.5 | 0.47 | 1154.24 | G300E | 2939645.45 | 23.07 | G300E | 1476815.77 | 11.59
628 | Story2 | B20 | 40 MPa RC Beam (27.5 cm x 25 cm) | Beam | 40MPa | Concrete Rectangular | 250 | 275 | 687.5 | 6862.5 | 0.47 | 1154.24 | G300E | 4335228.41 | 34.02 | G300E | 150484.33 | 1.18
629 | Story2 | B21 | 40 MPa RC Beam (27.5 cm x 25 cm) | Beam | 40MPa | Concrete Rectangular | 250 | 275 | 687.5 | 6862.5 | 0.47 | 1154.24 | G300E | 4087242.61 | 32.07 | G300E | 898066.13 | 7.05
630 | Story2 | B22 | 40 MPa RC Beam (27.5 cm x 25 cm) | Beam | 40MPa | Concrete Rectangular | 250 | 275 | 687.5 | 6862.5 | 0.47 | 1154.24 | G300E | 2280533.52 | 17.89 | G300E | 2288955.68 | 17.96
631 | Story2 | B23 | 40 MPa RC Beam (27.5 cm x 25 cm) | Beam | 40MPa | Concrete Rectangular | 250 | 275 | 687.5 | 6862.5 | 0.47 | 1154.24 | G300E | 3582225 | 28.11 | G300E | 1004057.68 | 7.88
632 | Story2 | B24 | 40 MPa RC Beam (27.5 cm x 25 cm) | Beam | 40MPa | Concrete Rectangular | 250 | 275 | 687.5 | 6862.5 | 0.47 | 1154.24 | G300E | 4439725.57 | 34.84 | G300E | 1811248.87 | 14.21
633 | Story2 | B25 | 40 MPa RC Beam (27.5 cm x 25 cm) | Beam | 40MPa | Concrete Rectangular | 250 | 275 | 687.5 | 6862.5 | 0.47 | 1154.24 | G300E | 4133408.52 | 32.43 | G300E | 1696052.99 | 13.31
634 | Story2 | B26 | 40 MPa RC Beam (27.5 cm x 25 cm) | Beam | 40MPa | Concrete Rectangular | 250 | 275 | 687.5 | 7200 | 0.5 | 1211.01 | G300E | 4445843.48 | 34.88 | G300E | 1541062.02 | 12.09
635 | Story2 | B3 | 40 MPa RC Beam (27.5 cm x 25 cm) | Beam | 40MPa | Concrete Rectangular | 250 | 275 | 687.5 | 6862.5 | 0.47 | 1154.24 | G300E | 4087866.48 | 32.07 | G300E | 873046.31 | 6.85
636 | Story2 | B30 | 40 MPa RC Beam (27.5 cm x 25 cm) | Beam | 40MPa | Concrete Rectangular | 250 | 275 | 687.5 | 6862.5 | 0.47 | 1154.24 | G300E | 4355300.54 | 34.17 | G300E | 1704002.39 | 13.37
637 | Story2 | B31 | 40 MPa RC Beam (27.5 cm x 25 cm) | Beam | 40MPa | Concrete Rectangular | 250 | 275 | 687.5 | 6862.5 | 0.47 | 1154.24 | G300E | 4132472.73 | 32.42 | G300E | 1696052.99 | 13.31
638 | Story2 | B32 | 40 MPa RC Beam (27.5 cm x 25 cm) | Beam | 40MPa | Concrete Rectangular | 250 | 275 | 687.5 | 6862.5 | 0.47 | 1154.24 | G300E | 4440349.43 | 34.84 | G300E | 1811254.02 | 14.21
639 | Story2 | B33 | 40 MPa RC Beam (27.5 cm x 25 cm) | Beam | 40MPa | Concrete Rectangular | 250 | 275 | 687.5 | 6862.5 | 0.47 | 1154.24 | G300E | 3582225 | 28.11 | G300E | 1004057.68 | 7.88
640 | Story2 | B34 | 40 MPa RC Beam (27.5 cm x 25 cm) | Beam | 40MPa | Concrete Rectangular | 250 | 275 | 687.5 | 6862.5 | 0.47 | 1154.24 | G300E | 2152017.61 | 16.89 | G300E | 2288955.68 | 17.96
641 | Story2 | B35 | 40 MPa RC Beam (27.5 cm x 25 cm) | Beam | 40MPa | Concrete Rectangular | 250 | 275 | 687.5 | 6862.5 | 0.47 | 1154.24 | G300E | 4440661.36 | 34.84 | G300E | 1811259.16 | 14.21
642 | Story2 | B36 | 40 MPa RC Beam (27.5 cm x 25 cm) | Beam | 40MPa | Concrete Rectangular | 250 | 275 | 687.5 | 6862.5 | 0.47 | 1154.24 | G300E | 4335228.41 | 34.02 | G300E | 150486.9 | 1.18
643 | Story2 | B37 | 40 MPa RC Beam (27.5 cm x 25 cm) | Beam | 40MPa | Concrete Rectangular | 250 | 275 | 687.5 | 7200 | 0.5 | 1211.01 | G300E | 4570121.74 | 35.86 | G300E | 1787805.78 | 14.03
644 | Story2 | B38 | 40 MPa RC Beam (27.5 cm x 25 cm) | Beam | 40MPa | Concrete Rectangular | 250 | 275 | 687.5 | 6862.5 | 0.47 | 1154.24 | G300E | 4355598.91 | 34.18 | G300E | 1704002.39 | 13.37
645 | Story2 | B4 | 40 MPa RC Beam (27.5 cm x 25 cm) | Beam | 40MPa | Concrete Rectangular | 250 | 275 | 687.5 | 6862.5 | 0.47 | 1154.24 | G300E | 2280221.59 | 17.89 | G300E | 2285836.36 | 17.94
646 | Story2 | B40 | 40 MPa RC Beam (27.5 cm x 25 cm) | Beam | 40MPa | Concrete Rectangular | 250 | 275 | 687.5 | 6862.5 | 0.47 | 1154.24 | G300E | 4355002.17 | 34.17 | G300E | 1704002.39 | 13.37
647 | Story2 | B41 | 40 MPa RC Beam (27.5 cm x 25 cm) | Beam | 40MPa | Concrete Rectangular | 250 | 275 | 687.5 | 6862.5 | 0.47 | 1154.24 | G300E | 4355300.54 | 34.17 | G300E | 1704002.39 | 13.37
648 | Story2 | B42 | 40 MPa RC Beam (27.5 cm x 25 cm) | Beam | 40MPa | Concrete Rectangular | 250 | 275 | 687.5 | 6862.5 | 0.47 | 1154.24 | G300E | 4335228.41 | 34.02 | G300E | 150485.19 | 1.18
649 | Story2 | B43 | 40 MPa RC Beam (27.5 cm x 25 cm) | Beam | 40MPa | Concrete Rectangular | 250 | 275 | 687.5 | 6862.5 | 0.47 | 1154.24 | G300E | 4440349.43 | 34.84 | G300E | 1811253.16 | 14.21
650 | Story2 | B44 | 40 MPa RC Beam (27.5 cm x 25 cm) | Beam | 40MPa | Concrete Rectangular | 250 | 275 | 687.5 | 6862.5 | 0.47 | 1154.24 | G300E | 2152017.61 | 16.89 | G300E | 2288955.68 | 17.96
651 | Story2 | B45 | 40 MPa RC Beam (27.5 cm x 25 cm) | Beam | 40MPa | Concrete Rectangular | 250 | 275 | 687.5 | 6862.5 | 0.47 | 1154.24 | G300E | 2545363.64 | 19.97 | G300E | 1531534.38 | 12.02
652 | Story2 | B46 | 40 MPa RC Beam (27.5 cm x 25 cm) | Beam | 40MPa | Concrete Rectangular | 250 | 275 | 687.5 | 6862.5 | 0.47 | 1154.24 | G300E | 4087242.61 | 32.07 | G300E | 898066.13 | 7.05
653 | Story2 | B47 | 40 MPa RC Beam (27.5 cm x 25 cm) | Beam | 40MPa | Concrete Rectangular | 250 | 275 | 687.5 | 6862.5 | 0.47 | 1154.24 | G300E | 4087242.61 | 32.07 | G300E | 898066.13 | 7.05
654 | Story2 | B48 | 40 MPa RC Beam (27.5 cm x 25 cm) | Beam | 40MPa | Concrete Rectangular | 250 | 275 | 687.5 | 6862.5 | 0.47 | 1154.24 | G300E | 4335228.41 | 34.02 | G300E | 150483.47 | 1.18
655 | Story2 | B49 | 40 MPa RC Beam (27.5 cm x 25 cm) | Beam | 40MPa | Concrete Rectangular | 250 | 275 | 687.5 | 6862.5 | 0.47 | 1154.24 | G300E | 4440349.43 | 34.84 | G300E | 1811253.16 | 14.21
656 | Story2 | B5 | 40 MPa RC Beam (27.5 cm x 25 cm) | Beam | 40MPa | Concrete Rectangular | 250 | 275 | 687.5 | 6862.5 | 0.47 | 1154.24 | G300E | 4438477.84 | 34.83 | G300E | 1811244.58 | 14.21
657 | Story2 | B50 | 40 MPa RC Beam (27.5 cm x 25 cm) | Beam | 40MPa | Concrete Rectangular | 250 | 275 | 687.5 | 6862.5 | 0.47 | 1154.24 | G300E | 4132472.73 | 32.42 | G300E | 1696052.99 | 13.31
658 | Story2 | B51 | 40 MPa RC Beam (27.5 cm x 25 cm) | Beam | 40MPa | Concrete Rectangular | 250 | 275 | 687.5 | 6862.5 | 0.47 | 1154.24 | G300E | 4440037.5 | 34.84 | G300E | 1811252.3 | 14.21
659 | Story2 | B52 | 40 MPa RC Beam (27.5 cm x 25 cm) | Beam | 40MPa | Concrete Rectangular | 250 | 275 | 687.5 | 6862.5 | 0.47 | 1154.24 | G300E | 4335228.41 | 34.02 | G300E | 150486.05 | 1.18
660 | Story2 | B53 | 40 MPa RC Beam (27.5 cm x 25 cm) | Beam | 40MPa | Concrete Rectangular | 250 | 275 | 687.5 | 6862.5 | 0.47 | 1154.24 | G300E | 4087242.61 | 32.07 | G300E | 898066.13 | 7.05
661 | Story2 | B54 | 40 MPa RC Beam (27.5 cm x 25 cm) | Beam | 40MPa | Concrete Rectangular | 250 | 275 | 687.5 | 6862.5 | 0.47 | 1154.24 | G300E | 4087242.61 | 32.07 | G300E | 898066.13 | 7.05
662 | Story2 | B55 | 40 MPa RC Beam (27.5 cm x 25 cm) | Beam | 40MPa | Concrete Rectangular | 250 | 275 | 687.5 | 6862.5 | 0.47 | 1154.24 | G300E | 2545363.64 | 19.97 | G300E | 1531534.38 | 12.02
663 | Story2 | B56 | 40 MPa RC Beam (27.5 cm x 25 cm) | Beam | 40MPa | Concrete Rectangular | 250 | 275 | 687.5 | 6862.5 | 0.47 | 1154.24 | G300E | 2912819.32 | 22.86 | G300E | 1531534.38 | 12.02
664 | Story2 | B57 | 40 MPa RC Beam (27.5 cm x 25 cm) | Beam | 40MPa | Concrete Rectangular | 250 | 275 | 687.5 | 6862.5 | 0.47 | 1154.24 | G300E | 2280533.52 | 17.89 | G300E | 2288955.68 | 17.96
665 | Story2 | B58 | 40 MPa RC Beam (27.5 cm x 25 cm) | Beam | 40MPa | Concrete Rectangular | 250 | 275 | 687.5 | 6862.5 | 0.47 | 1154.24 | G300E | 3582225 | 28.11 | G300E | 1004057.68 | 7.88
666 | Story2 | B59 | 40 MPa RC Beam (27.5 cm x 25 cm) | Beam | 40MPa | Concrete Rectangular | 250 | 275 | 687.5 | 6862.5 | 0.47 | 1154.24 | G300E | 2152017.61 | 16.89 | G300E | 2288955.68 | 17.96
667 | Story2 | B6 | 40 MPa RC Beam (27.5 cm x 25 cm) | Beam | 40MPa | Concrete Rectangular | 250 | 275 | 687.5 | 6862.5 | 0.47 | 1154.24 | G300E | 3582225 | 28.11 | G300E | 1004057.68 | 7.88
668 | Story2 | B60 | 40 MPa RC Beam (27.5 cm x 25 cm) | Beam | 40MPa | Concrete Rectangular | 250 | 275 | 687.5 | 6862.5 | 0.47 | 1154.24 | G300E | 2545363.64 | 19.97 | G300E | 1531534.38 | 12.02
669 | Story2 | B7 | 40 MPa RC Beam (27.5 cm x 25 cm) | Beam | 40MPa | Concrete Rectangular | 250 | 275 | 687.5 | 6862.5 | 0.47 | 1154.24 | G300E | 4440661.36 | 34.84 | G300E | 1811257.45 | 14.21
670 | Story2 | B8 | 40 MPa RC Beam (27.5 cm x 25 cm) | Beam | 40MPa | Concrete Rectangular | 250 | 275 | 687.5 | 6862.5 | 0.47 | 1154.24 | G300E | 2152017.61 | 16.89 | G300E | 2288955.68 | 17.96
671 | Story2 | B9 | 40 MPa RC Beam (27.5 cm x 25 cm) | Beam | 40MPa | Concrete Rectangular | 250 | 275 | 687.5 | 6862.5 | 0.47 | 1154.24 | G300E | 4087242.61 | 32.07 | G300E | 898066.13 | 7.05
672 | Story20 | B1 | 40 MPa RC Beam (57.5 cm x 25 cm) | Beam | 40MPa | Concrete Rectangular | 250 | 575 | 1437.5 | 7025 | 1.01 | 2470.57 | G300E | 3446347.92 | 27.04 | G300E | 4661919.08 | 36.58
673 | Story20 | B10 | 40 MPa RC Beam (57.5 cm x 25 cm) | Beam | 40MPa | Concrete Rectangular | 250 | 575 | 1437.5 | 7025 | 1.01 | 2470.57 | G300E | 3089829.17 | 24.24 | G300E | 4661919.08 | 36.58
674 | Story20 | B11 | 40 MPa RC Beam (57.5 cm x 25 cm) | Beam | 40MPa | Concrete Rectangular | 250 | 575 | 1437.5 | 7025 | 1.01 | 2470.57 | G300E | 3327508.33 | 26.11 | G300E | 4661919.08 | 36.58
675 | Story20 | B12 | 40 MPa RC Beam (57.5 cm x 25 cm) | Beam | 40MPa | Concrete Rectangular | 250 | 575 | 1437.5 | 7025 | 1.01 | 2470.57 | G300E | 3539721.88 | 27.77 | G300E | 4528681.98 | 35.53
676 | Story20 | B13 | 40 MPa RC Beam (57.5 cm x 25 cm) | Beam | 40MPa | Concrete Rectangular | 250 | 575 | 1437.5 | 7025 | 1.01 | 2470.57 | G300E | 4051961.46 | 31.79 | G300E | 3527789.11 | 27.68
677 | Story20 | B14 | 40 MPa RC Beam (57.5 cm x 25 cm) | Beam | 40MPa | Concrete Rectangular | 250 | 575 | 1437.5 | 7025 | 1.01 | 2470.57 | G300E | 3844138.54 | 30.16 | G300E | 3084166.36 | 24.2
678 | Story20 | B15 | 40 MPa RC Beam (57.5 cm x 25 cm) | Beam | 40MPa | Concrete Rectangular | 250 | 575 | 1437.5 | 7025 | 1.01 | 2470.57 | G300E | 3840918.75 | 30.14 | G300E | 2903565.32 | 22.78
679 | Story20 | B16 | 40 MPa RC Beam (57.5 cm x 25 cm) | Beam | 40MPa | Concrete Rectangular | 250 | 575 | 1437.5 | 7200 | 1.03 | 2532.11 | G300E | 5173800 | 40.6 | G300E | 3769850.48 | 29.58
680 | Story20 | B17 | 40 MPa RC Beam (57.5 cm x 25 cm) | Beam | 40MPa | Concrete Rectangular | 250 | 575 | 1437.5 | 7025 | 1.01 | 2470.57 | G300E | 3720030.21 | 29.19 | G300E | 3478698.92 | 27.3
681 | Story20 | B18 | 40 MPa RC Beam (57.5 cm x 25 cm) | Beam | 40MPa | Concrete Rectangular | 250 | 575 | 1437.5 | 7200 | 1.03 | 2532.11 | G300E | 5223600 | 40.99 | G300E | 5265452.78 | 41.31
682 | Story20 | B19 | 40 MPa RC Beam (57.5 cm x 25 cm) | Beam | 40MPa | Concrete Rectangular | 250 | 575 | 1437.5 | 7025 | 1.01 | 2470.57 | G300E | 3869018.75 | 30.36 | G300E | 3084166.36 | 24.2
683 | Story20 | B2 | 40 MPa RC Beam (57.5 cm x 25 cm) | Beam | 40MPa | Concrete Rectangular | 250 | 575 | 1437.5 | 7025 | 1.01 | 2470.57 | G300E | 3446347.92 | 27.04 | G300E | 4659577.42 | 36.56
684 | Story20 | B20 | 40 MPa RC Beam (57.5 cm x 25 cm) | Beam | 40MPa | Concrete Rectangular | 250 | 575 | 1437.5 | 7025 | 1.01 | 2470.57 | G300E | 3868726.04 | 30.36 | G300E | 3084166.36 | 24.2
685 | Story20 | B21 | 40 MPa RC Beam (57.5 cm x 25 cm) | Beam | 40MPa | Concrete Rectangular | 250 | 575 | 1437.5 | 7025 | 1.01 | 2470.57 | G300E | 4069523.96 | 31.93 | G300E | 3527789.11 | 27.68
686 | Story20 | B22 | 40 MPa RC Beam (57.5 cm x 25 cm) | Beam | 40MPa | Concrete Rectangular | 250 | 575 | 1437.5 | 7025 | 1.01 | 2470.57 | G300E | 3540600 | 27.78 | G300E | 4529852.82 | 35.54
687 | Story20 | B23 | 40 MPa RC Beam (57.5 cm x 25 cm) | Beam | 40MPa | Concrete Rectangular | 250 | 575 | 1437.5 | 7025 | 1.01 | 2470.57 | G300E | 3404783.33 | 26.72 | G300E | 4347703.42 | 34.11
688 | Story20 | B24 | 40 MPa RC Beam (57.5 cm x 25 cm) | Beam | 40MPa | Concrete Rectangular | 250 | 575 | 1437.5 | 7025 | 1.01 | 2470.57 | G300E | 5550920.83 | 43.55 | G300E | 795908.35 | 6.24
689 | Story20 | B25 | 40 MPa RC Beam (57.5 cm x 25 cm) | Beam | 40MPa | Concrete Rectangular | 250 | 575 | 1437.5 | 7025 | 1.01 | 2470.57 | G300E | 3720908.33 | 29.2 | G300E | 3478698.92 | 27.3
690 | Story20 | B26 | 40 MPa RC Beam (57.5 cm x 25 cm) | Beam | 40MPa | Concrete Rectangular | 250 | 575 | 1437.5 | 7200 | 1.03 | 2532.11 | G300E | 5171700 | 40.58 | G300E | 3769824.6 | 29.58
691 | Story20 | B3 | 40 MPa RC Beam (57.5 cm x 25 cm) | Beam | 40MPa | Concrete Rectangular | 250 | 575 | 1437.5 | 7025 | 1.01 | 2470.57 | G300E | 4054888.54 | 31.82 | G300E | 3478698.92 | 27.3
692 | Story20 | B30 | 40 MPa RC Beam (57.5 cm x 25 cm) | Beam | 40MPa | Concrete Rectangular | 250 | 575 | 1437.5 | 7025 | 1.01 | 2470.57 | G300E | 5094295.83 | 39.97 | G300E | 5136189.42 | 40.3
693 | Story20 | B31 | 40 MPa RC Beam (57.5 cm x 25 cm) | Beam | 40MPa | Concrete Rectangular | 250 | 575 | 1437.5 | 7025 | 1.01 | 2470.57 | G300E | 3720322.92 | 29.19 | G300E | 3478698.92 | 27.3
694 | Story20 | B32 | 40 MPa RC Beam (57.5 cm x 25 cm) | Beam | 40MPa | Concrete Rectangular | 250 | 575 | 1437.5 | 7025 | 1.01 | 2470.57 | G300E | 5552384.38 | 43.57 | G300E | 796248.33 | 6.25
695 | Story20 | B33 | 40 MPa RC Beam (57.5 cm x 25 cm) | Beam | 40MPa | Concrete Rectangular | 250 | 575 | 1437.5 | 7025 | 1.01 | 2470.57 | G300E | 3404783.33 | 26.72 | G300E | 4347703.42 | 34.11
696 | Story20 | B34 | 40 MPa RC Beam (57.5 cm x 25 cm) | Beam | 40MPa | Concrete Rectangular | 250 | 575 | 1437.5 | 7025 | 1.01 | 2470.57 | G300E | 3540600 | 27.78 | G300E | 4529852.82 | 35.54
697 | Story20 | B35 | 40 MPa RC Beam (57.5 cm x 25 cm) | Beam | 40MPa | Concrete Rectangular | 250 | 575 | 1437.5 | 7025 | 1.01 | 2470.57 | G300E | 5552384.38 | 43.57 | G300E | 796179.33 | 6.25
698 | Story20 | B36 | 40 MPa RC Beam (57.5 cm x 25 cm) | Beam | 40MPa | Concrete Rectangular | 250 | 575 | 1437.5 | 7025 | 1.01 | 2470.57 | G300E | 3869311.46 | 30.36 | G300E | 3084166.36 | 24.2
699 | Story20 | B37 | 40 MPa RC Beam (57.5 cm x 25 cm) | Beam | 40MPa | Concrete Rectangular | 250 | 575 | 1437.5 | 7200 | 1.03 | 2532.11 | G300E | 5220900 | 40.97 | G300E | 5265273.38 | 41.31
700 | Story20 | B38 | 40 MPa RC Beam (57.5 cm x 25 cm) | Beam | 40MPa | Concrete Rectangular | 250 | 575 | 1437.5 | 7025 | 1.01 | 2470.57 | G300E | 5093417.71 | 39.96 | G300E | 5137218.88 | 40.31
701 | Story20 | B4 | 40 MPa RC Beam (57.5 cm x 25 cm) | Beam | 40MPa | Concrete Rectangular | 250 | 575 | 1437.5 | 7025 | 1.01 | 2470.57 | G300E | 3540014.58 | 27.78 | G300E | 4528681.98 | 35.53
702 | Story20 | B40 | 40 MPa RC Beam (57.5 cm x 25 cm) | Beam | 40MPa | Concrete Rectangular | 250 | 575 | 1437.5 | 7025 | 1.01 | 2470.57 | G300E | 5096930.21 | 39.99 | G300E | 5137461.24 | 40.31
703 | Story20 | B41 | 40 MPa RC Beam (57.5 cm x 25 cm) | Beam | 40MPa | Concrete Rectangular | 250 | 575 | 1437.5 | 7025 | 1.01 | 2470.57 | G300E | 5094295.83 | 39.97 | G300E | 5136186.05 | 40.3
704 | Story20 | B42 | 40 MPa RC Beam (57.5 cm x 25 cm) | Beam | 40MPa | Concrete Rectangular | 250 | 575 | 1437.5 | 7025 | 1.01 | 2470.57 | G300E | 3868726.04 | 30.36 | G300E | 3084166.36 | 24.2
705 | Story20 | B43 | 40 MPa RC Beam (57.5 cm x 25 cm) | Beam | 40MPa | Concrete Rectangular | 250 | 575 | 1437.5 | 7025 | 1.01 | 2470.57 | G300E | 5552384.38 | 43.57 | G300E | 796244.97 | 6.25
706 | Story20 | B44 | 40 MPa RC Beam (57.5 cm x 25 cm) | Beam | 40MPa | Concrete Rectangular | 250 | 575 | 1437.5 | 7025 | 1.01 | 2470.57 | G300E | 3540600 | 27.78 | G300E | 4529852.82 | 35.54
707 | Story20 | B45 | 40 MPa RC Beam (57.5 cm x 25 cm) | Beam | 40MPa | Concrete Rectangular | 250 | 575 | 1437.5 | 7025 | 1.01 | 2470.57 | G300E | 3089829.17 | 24.24 | G300E | 4661919.08 | 36.58
708 | Story20 | B46 | 40 MPa RC Beam (57.5 cm x 25 cm) | Beam | 40MPa | Concrete Rectangular | 250 | 575 | 1437.5 | 7025 | 1.01 | 2470.57 | G300E | 4069523.96 | 31.93 | G300E | 3527789.11 | 27.68
709 | Story20 | B47 | 40 MPa RC Beam (57.5 cm x 25 cm) | Beam | 40MPa | Concrete Rectangular | 250 | 575 | 1437.5 | 7025 | 1.01 | 2470.57 | G300E | 4069523.96 | 31.93 | G300E | 3527789.11 | 27.68
710 | Story20 | B48 | 40 MPa RC Beam (57.5 cm x 25 cm) | Beam | 40MPa | Concrete Rectangular | 250 | 575 | 1437.5 | 7025 | 1.01 | 2470.57 | G300E | 3869018.75 | 30.36 | G300E | 3084166.36 | 24.2
711 | Story20 | B49 | 40 MPa RC Beam (57.5 cm x 25 cm) | Beam | 40MPa | Concrete Rectangular | 250 | 575 | 1437.5 | 7025 | 1.01 | 2470.57 | G300E | 5552384.38 | 43.57 | G300E | 796253.38 | 6.25
712 | Story20 | B5 | 40 MPa RC Beam (57.5 cm x 25 cm) | Beam | 40MPa | Concrete Rectangular | 250 | 575 | 1437.5 | 7025 | 1.01 | 2470.57 | G300E | 5550628.12 | 43.55 | G300E | 795891.52 | 6.24
713 | Story20 | B50 | 40 MPa RC Beam (57.5 cm x 25 cm) | Beam | 40MPa | Concrete Rectangular | 250 | 575 | 1437.5 | 7025 | 1.01 | 2470.57 | G300E | 3719737.5 | 29.19 | G300E | 3478698.92 | 27.3
714 | Story20 | B51 | 40 MPa RC Beam (57.5 cm x 25 cm) | Beam | 40MPa | Concrete Rectangular | 250 | 575 | 1437.5 | 7025 | 1.01 | 2470.57 | G300E | 5552384.38 | 43.57 | G300E | 796253.38 | 6.25
715 | Story20 | B52 | 40 MPa RC Beam (57.5 cm x 25 cm) | Beam | 40MPa | Concrete Rectangular | 250 | 575 | 1437.5 | 7025 | 1.01 | 2470.57 | G300E | 3869018.75 | 30.36 | G300E | 3084166.36 | 24.2
716 | Story20 | B53 | 40 MPa RC Beam (57.5 cm x 25 cm) | Beam | 40MPa | Concrete Rectangular | 250 | 575 | 1437.5 | 7025 | 1.01 | 2470.57 | G300E | 4069523.96 | 31.93 | G300E | 3527789.11 | 27.68
717 | Story20 | B54 | 40 MPa RC Beam (57.5 cm x 25 cm) | Beam | 40MPa | Concrete Rectangular | 250 | 575 | 1437.5 | 7025 | 1.01 | 2470.57 | G300E | 4069523.96 | 31.93 | G300E | 3527789.11 | 27.68
718 | Story20 | B55 | 40 MPa RC Beam (57.5 cm x 25 cm) | Beam | 40MPa | Concrete Rectangular | 250 | 575 | 1437.5 | 7025 | 1.01 | 2470.57 | G300E | 3089829.17 | 24.24 | G300E | 4661919.08 | 36.58
719 | Story20 | B56 | 40 MPa RC Beam (57.5 cm x 25 cm) | Beam | 40MPa | Concrete Rectangular | 250 | 575 | 1437.5 | 7025 | 1.01 | 2470.57 | G300E | 3327508.33 | 26.11 | G300E | 4661919.08 | 36.58
720 | Story20 | B57 | 40 MPa RC Beam (57.5 cm x 25 cm) | Beam | 40MPa | Concrete Rectangular | 250 | 575 | 1437.5 | 7025 | 1.01 | 2470.57 | G300E | 3540600 | 27.78 | G300E | 4529852.82 | 35.54
721 | Story20 | B58 | 40 MPa RC Beam (57.5 cm x 25 cm) | Beam | 40MPa | Concrete Rectangular | 250 | 575 | 1437.5 | 7025 | 1.01 | 2470.57 | G300E | 3404783.33 | 26.72 | G300E | 4347703.42 | 34.11
722 | Story20 | B59 | 40 MPa RC Beam (57.5 cm x 25 cm) | Beam | 40MPa | Concrete Rectangular | 250 | 575 | 1437.5 | 7025 | 1.01 | 2470.57 | G300E | 3540600 | 27.78 | G300E | 4529852.82 | 35.54
723 | Story20 | B6 | 40 MPa RC Beam (57.5 cm x 25 cm) | Beam | 40MPa | Concrete Rectangular | 250 | 575 | 1437.5 | 7025 | 1.01 | 2470.57 | G300E | 3404783.33 | 26.72 | G300E | 4347703.42 | 34.11
724 | Story20 | B60 | 40 MPa RC Beam (57.5 cm x 25 cm) | Beam | 40MPa | Concrete Rectangular | 250 | 575 | 1437.5 | 7025 | 1.01 | 2470.57 | G300E | 3089829.17 | 24.24 | G300E | 4661919.08 | 36.58
725 | Story20 | B7 | 40 MPa RC Beam (57.5 cm x 25 cm) | Beam | 40MPa | Concrete Rectangular | 250 | 575 | 1437.5 | 7025 | 1.01 | 2470.57 | G300E | 5552384.38 | 43.57 | G300E | 796184.38 | 6.25
726 | Story20 | B8 | 40 MPa RC Beam (57.5 cm x 25 cm) | Beam | 40MPa | Concrete Rectangular | 250 | 575 | 1437.5 | 7025 | 1.01 | 2470.57 | G300E | 3540600 | 27.78 | G300E | 4529852.82 | 35.54
727 | Story20 | B9 | 40 MPa RC Beam (57.5 cm x 25 cm) | Beam | 40MPa | Concrete Rectangular | 250 | 575 | 1437.5 | 7025 | 1.01 | 2470.57 | G300E | 4069523.96 | 31.93 | G300E | 3527789.11 | 27.68
728 | Story21 | B1 | 40 MPa RC Beam (60 cm x 40 cm) | Beam | 40MPa | Concrete Rectangular | 400 | 600 | 2400 | 7025 | 1.69 | 4124.77 | G300E | 5532187.5 | 43.41 | G300E | 6425538.02 | 50.42
729 | Story21 | B10 | 40 MPa RC Beam (60 cm x 40 cm) | Beam | 40MPa | Concrete Rectangular | 400 | 600 | 2400 | 7025 | 1.69 | 4124.77 | G300E | 5532187.5 | 43.41 | G300E | 6425538.02 | 50.42
730 | Story21 | B11 | 40 MPa RC Beam (60 cm x 40 cm) | Beam | 40MPa | Concrete Rectangular | 400 | 600 | 2400 | 7025 | 1.69 | 4124.77 | G300E | 5532187.5 | 43.41 | G300E | 6425538.02 | 50.42
731 | Story21 | B12 | 40 MPa RC Beam (60 cm x 40 cm) | Beam | 40MPa | Concrete Rectangular | 400 | 600 | 2400 | 7025 | 1.69 | 4124.77 | G300E | 5137031.25 | 40.31 | G300E | 3540604.68 | 27.78
732 | Story21 | B13 | 40 MPa RC Beam (60 cm x 40 cm) | Beam | 40MPa | Concrete Rectangular | 400 | 600 | 2400 | 7025 | 1.69 | 4124.77 | G300E | 5137031.25 | 40.31 | G300E | 655671.35 | 5.14
733 | Story21 | B14 | 40 MPa RC Beam (60 cm x 40 cm) | Beam | 40MPa | Concrete Rectangular | 400 | 600 | 2400 | 7025 | 1.69 | 4124.77 | G300E | 5532187.5 | 43.41 | G300E | 655671.35 | 5.14
734 | Story21 | B15 | 40 MPa RC Beam (60 cm x 40 cm) | Beam | 40MPa | Concrete Rectangular | 400 | 600 | 2400 | 7025 | 1.69 | 4124.77 | G300E | 5532187.5 | 43.41 | G300E | 655671.35 | 5.14
735 | Story21 | B16 | 40 MPa RC Beam (60 cm x 40 cm) | Beam | 40MPa | Concrete Rectangular | 400 | 600 | 2400 | 7200 | 1.73 | 4227.52 | G300E | 6219900 | 48.8 | G300E | 2402406.6 | 18.85
736 | Story21 | B17 | 40 MPa RC Beam (60 cm x 40 cm) | Beam | 40MPa | Concrete Rectangular | 400 | 600 | 2400 | 7025 | 1.69 | 4124.77 | G300E | 5532187.5 | 43.41 | G300E | 655671.35 | 5.14
737 | Story21 | B18 | 40 MPa RC Beam (60 cm x 40 cm) | Beam | 40MPa | Concrete Rectangular | 400 | 600 | 2400 | 7200 | 1.73 | 4227.52 | G300E | 6219900 | 48.8 | G300E | 2402406.6 | 18.85
738 | Story21 | B19 | 40 MPa RC Beam (60 cm x 40 cm) | Beam | 40MPa | Concrete Rectangular | 400 | 600 | 2400 | 7025 | 1.69 | 4124.77 | G300E | 5532187.5 | 43.41 | G300E | 655671.35 | 5.14
739 | Story21 | B2 | 40 MPa RC Beam (60 cm x 40 cm) | Beam | 40MPa | Concrete Rectangular | 400 | 600 | 2400 | 7025 | 1.69 | 4124.77 | G300E | 5532187.5 | 43.41 | G300E | 6425538.02 | 50.42
740 | Story21 | B20 | 40 MPa RC Beam (60 cm x 40 cm) | Beam | 40MPa | Concrete Rectangular | 400 | 600 | 2400 | 7025 | 1.69 | 4124.77 | G300E | 5532187.5 | 43.41 | G300E | 655671.35 | 5.14
741 | Story21 | B21 | 40 MPa RC Beam (60 cm x 40 cm) | Beam | 40MPa | Concrete Rectangular | 400 | 600 | 2400 | 7025 | 1.69 | 4124.77 | G300E | 5137031.25 | 40.31 | G300E | 655671.35 | 5.14
742 | Story21 | B22 | 40 MPa RC Beam (60 cm x 40 cm) | Beam | 40MPa | Concrete Rectangular | 400 | 600 | 2400 | 7025 | 1.69 | 4124.77 | G300E | 5137031.25 | 40.31 | G300E | 3540604.68 | 27.78
743 | Story21 | B23 | 40 MPa RC Beam (60 cm x 40 cm) | Beam | 40MPa | Concrete Rectangular | 400 | 600 | 2400 | 7025 | 1.69 | 4124.77 | G300E | 6717656.25 | 52.71 | G300E | 5769866.67 | 45.27
744 | Story21 | B24 | 40 MPa RC Beam (60 cm x 40 cm) | Beam | 40MPa | Concrete Rectangular | 400 | 600 | 2400 | 7025 | 1.69 | 4124.77 | G300E | 4939453.12 | 38.76 | G300E | 655671.35 | 5.14
745 | Story21 | B25 | 40 MPa RC Beam (60 cm x 40 cm) | Beam | 40MPa | Concrete Rectangular | 400 | 600 | 2400 | 7025 | 1.69 | 4124.77 | G300E | 5532187.5 | 43.41 | G300E | 655671.35 | 5.14
746 | Story21 | B26 | 40 MPa RC Beam (60 cm x 40 cm) | Beam | 40MPa | Concrete Rectangular | 400 | 600 | 2400 | 7200 | 1.73 | 4227.52 | G300E | 6219900 | 48.8 | G300E | 2402406.6 | 18.85
747 | Story21 | B3 | 40 MPa RC Beam (60 cm x 40 cm) | Beam | 40MPa | Concrete Rectangular | 400 | 600 | 2400 | 7025 | 1.69 | 4124.77 | G300E | 5137031.25 | 40.31 | G300E | 655671.35 | 5.14
748 | Story21 | B30 | 40 MPa RC Beam (60 cm x 40 cm) | Beam | 40MPa | Concrete Rectangular | 400 | 600 | 2400 | 7025 | 1.69 | 4124.77 | G300E | 6069600 | 47.62 | G300E | 2344014.77 | 18.39
749 | Story21 | B31 | 40 MPa RC Beam (60 cm x 40 cm) | Beam | 40MPa | Concrete Rectangular | 400 | 600 | 2400 | 7025 | 1.69 | 4124.77 | G300E | 5532187.5 | 43.41 | G300E | 655671.35 | 5.14
750 | Story21 | B32 | 40 MPa RC Beam (60 cm x 40 cm) | Beam | 40MPa | Concrete Rectangular | 400 | 600 | 2400 | 7025 | 1.69 | 4124.77 | G300E | 4939453.12 | 38.76 | G300E | 655671.35 | 5.14
751 | Story21 | B33 | 40 MPa RC Beam (60 cm x 40 cm) | Beam | 40MPa | Concrete Rectangular | 400 | 600 | 2400 | 7025 | 1.69 | 4124.77 | G300E | 6717656.25 | 52.71 | G300E | 5769866.67 | 45.27
752 | Story21 | B34 | 40 MPa RC Beam (60 cm x 40 cm) | Beam | 40MPa | Concrete Rectangular | 400 | 600 | 2400 | 7025 | 1.69 | 4124.77 | G300E | 5137031.25 | 40.31 | G300E | 3540604.68 | 27.78
753 | Story21 | B35 | 40 MPa RC Beam (60 cm x 40 cm) | Beam | 40MPa | Concrete Rectangular | 400 | 600 | 2400 | 7025 | 1.69 | 4124.77 | G300E | 4939453.12 | 38.76 | G300E | 655671.35 | 5.14
754 | Story21 | B36 | 40 MPa RC Beam (60 cm x 40 cm) | Beam | 40MPa | Concrete Rectangular | 400 | 600 | 2400 | 7025 | 1.69 | 4124.77 | G300E | 5532187.5 | 43.41 | G300E | 655671.35 | 5.14
755 | Story21 | B37 | 40 MPa RC Beam (60 cm x 40 cm) | Beam | 40MPa | Concrete Rectangular | 400 | 600 | 2400 | 7200 | 1.73 | 4227.52 | G300E | 6220800 | 48.81 | G300E | 2402406.6 | 18.85
756 | Story21 | B38 | 40 MPa RC Beam (60 cm x 40 cm) | Beam | 40MPa | Concrete Rectangular | 400 | 600 | 2400 | 7025 | 1.69 | 4124.77 | G300E | 6069892.71 | 47.63 | G300E | 2344014.77 | 18.39
757 | Story21 | B4 | 40 MPa RC Beam (60 cm x 40 cm) | Beam | 40MPa | Concrete Rectangular | 400 | 600 | 2400 | 7025 | 1.69 | 4124.77 | G300E | 5137031.25 | 40.31 | G300E | 3540604.68 | 27.78
758 | Story21 | B40 | 40 MPa RC Beam (60 cm x 40 cm) | Beam | 40MPa | Concrete Rectangular | 400 | 600 | 2400 | 7025 | 1.69 | 4124.77 | G300E | 6068721.88 | 47.62 | G300E | 2344014.77 | 18.39
759 | Story21 | B41 | 40 MPa RC Beam (60 cm x 40 cm) | Beam | 40MPa | Concrete Rectangular | 400 | 600 | 2400 | 7025 | 1.69 | 4124.77 | G300E | 6069600 | 47.62 | G300E | 2344014.77 | 18.39
760 | Story21 | B42 | 40 MPa RC Beam (60 cm x 40 cm) | Beam | 40MPa | Concrete Rectangular | 400 | 600 | 2400 | 7025 | 1.69 | 4124.77 | G300E | 5532187.5 | 43.41 | G300E | 655671.35 | 5.14
761 | Story21 | B43 | 40 MPa RC Beam (60 cm x 40 cm) | Beam | 40MPa | Concrete Rectangular | 400 | 600 | 2400 | 7025 | 1.69 | 4124.77 | G300E | 4939453.12 | 38.76 | G300E | 655671.35 | 5.14
762 | Story21 | B44 | 40 MPa RC Beam (60 cm x 40 cm) | Beam | 40MPa | Concrete Rectangular | 400 | 600 | 2400 | 7025 | 1.69 | 4124.77 | G300E | 5137031.25 | 40.31 | G300E | 3540604.68 | 27.78
763 | Story21 | B45 | 40 MPa RC Beam (60 cm x 40 cm) | Beam | 40MPa | Concrete Rectangular | 400 | 600 | 2400 | 7025 | 1.69 | 4124.77 | G300E | 5532187.5 | 43.41 | G300E | 6425538.02 | 50.42
764 | Story21 | B46 | 40 MPa RC Beam (60 cm x 40 cm) | Beam | 40MPa | Concrete Rectangular | 400 | 600 | 2400 | 7025 | 1.69 | 4124.77 | G300E | 5137031.25 | 40.31 | G300E | 655671.35 | 5.14
765 | Story21 | B47 | 40 MPa RC Beam (60 cm x 40 cm) | Beam | 40MPa | Concrete Rectangular | 400 | 600 | 2400 | 7025 | 1.69 | 4124.77 | G300E | 5137031.25 | 40.31 | G300E | 655671.35 | 5.14
766 | Story21 | B48 | 40 MPa RC Beam (60 cm x 40 cm) | Beam | 40MPa | Concrete Rectangular | 400 | 600 | 2400 | 7025 | 1.69 | 4124.77 | G300E | 5532187.5 | 43.41 | G300E | 655671.35 | 5.14
767 | Story21 | B49 | 40 MPa RC Beam (60 cm x 40 cm) | Beam | 40MPa | Concrete Rectangular | 400 | 600 | 2400 | 7025 | 1.69 | 4124.77 | G300E | 4939453.12 | 38.76 | G300E | 655671.35 | 5.14
768 | Story21 | B5 | 40 MPa RC Beam (60 cm x 40 cm) | Beam | 40MPa | Concrete Rectangular | 400 | 600 | 2400 | 7025 | 1.69 | 4124.77 | G300E | 4939453.12 | 38.76 | G300E | 655671.35 | 5.14
769 | Story21 | B50 | 40 MPa RC Beam (60 cm x 40 cm) | Beam | 40MPa | Concrete Rectangular | 400 | 600 | 2400 | 7025 | 1.69 | 4124.77 | G300E | 5532187.5 | 43.41 | G300E | 655671.35 | 5.14
770 | Story21 | B51 | 40 MPa RC Beam (60 cm x 40 cm) | Beam | 40MPa | Concrete Rectangular | 400 | 600 | 2400 | 7025 | 1.69 | 4124.77 | G300E | 4939453.12 | 38.76 | G300E | 655671.35 | 5.14
771 | Story21 | B52 | 40 MPa RC Beam (60 cm x 40 cm) | Beam | 40MPa | Concrete Rectangular | 400 | 600 | 2400 | 7025 | 1.69 | 4124.77 | G300E | 5532187.5 | 43.41 | G300E | 655671.35 | 5.14
772 | Story21 | B53 | 40 MPa RC Beam (60 cm x 40 cm) | Beam | 40MPa | Concrete Rectangular | 400 | 600 | 2400 | 7025 | 1.69 | 4124.77 | G300E | 5137031.25 | 40.31 | G300E | 655671.35 | 5.14
773 | Story21 | B54 | 40 MPa RC Beam (60 cm x 40 cm) | Beam | 40MPa | Concrete Rectangular | 400 | 600 | 2400 | 7025 | 1.69 | 4124.77 | G300E | 5137031.25 | 40.31 | G300E | 655671.35 | 5.14
774 | Story21 | B55 | 40 MPa RC Beam (60 cm x 40 cm) | Beam | 40MPa | Concrete Rectangular | 400 | 600 | 2400 | 7025 | 1.69 | 4124.77 | G300E | 5532187.5 | 43.41 | G300E | 6425538.02 | 50.42
775 | Story21 | B56 | 40 MPa RC Beam (60 cm x 40 cm) | Beam | 40MPa | Concrete Rectangular | 400 | 600 | 2400 | 7025 | 1.69 | 4124.77 | G300E | 5532187.5 | 43.41 | G300E | 6425538.02 | 50.42
776 | Story21 | B57 | 40 MPa RC Beam (60 cm x 40 cm) | Beam | 40MPa | Concrete Rectangular | 400 | 600 | 2400 | 7025 | 1.69 | 4124.77 | G300E | 5137031.25 | 40.31 | G300E | 3540604.68 | 27.78
777 | Story21 | B58 | 40 MPa RC Beam (60 cm x 40 cm) | Beam | 40MPa | Concrete Rectangular | 400 | 600 | 2400 | 7025 | 1.69 | 4124.77 | G300E | 6717656.25 | 52.71 | G300E | 5769866.67 | 45.27
778 | Story21 | B59 | 40 MPa RC Beam (60 cm x 40 cm) | Beam | 40MPa | Concrete Rectangular | 400 | 600 | 2400 | 7025 | 1.69 | 4124.77 | G300E | 5137031.25 | 40.31 | G300E | 3540604.68 | 27.78
779 | Story21 | B6 | 40 MPa RC Beam (60 cm x 40 cm) | Beam | 40MPa | Concrete Rectangular | 400 | 600 | 2400 | 7025 | 1.69 | 4124.77 | G300E | 6717656.25 | 52.71 | G300E | 5769866.67 | 45.27
780 | Story21 | B60 | 40 MPa RC Beam (60 cm x 40 cm) | Beam | 40MPa | Concrete Rectangular | 400 | 600 | 2400 | 7025 | 1.69 | 4124.77 | G300E | 5532187.5 | 43.41 | G300E | 6425538.02 | 50.42
781 | Story21 | B7 | 40 MPa RC Beam (60 cm x 40 cm) | Beam | 40MPa | Concrete Rectangular | 400 | 600 | 2400 | 7025 | 1.69 | 4124.77 | G300E | 4939453.12 | 38.76 | G300E | 655671.35 | 5.14
782 | Story21 | B8 | 40 MPa RC Beam (60 cm x 40 cm) | Beam | 40MPa | Concrete Rectangular | 400 | 600 | 2400 | 7025 | 1.69 | 4124.77 | G300E | 5137031.25 | 40.31 | G300E | 3540604.68 | 27.78
783 | Story21 | B9 | 40 MPa RC Beam (60 cm x 40 cm) | Beam | 40MPa | Concrete Rectangular | 400 | 600 | 2400 | 7025 | 1.69 | 4124.77 | G300E | 5137031.25 | 40.31 | G300E | 655671.35 | 5.14
784 | Story3 | B1 | 40 MPa RC Beam (30 cm x 25 cm) | Beam | 40MPa | Concrete Rectangular | 250 | 300 | 750 | 6887.5 | 0.52 | 1263.76 | G300E | 4026369.89 | 31.59 | G300E | 1509302.96 | 11.84
785 | Story3 | B10 | 40 MPa RC Beam (30 cm x 25 cm) | Beam | 40MPa | Concrete Rectangular | 250 | 300 | 750 | 6887.5 | 0.52 | 1263.76 | G300E | 4109646.02 | 32.25 | G300E | 1071477.42 | 8.41
786 | Story3 | B11 | 40 MPa RC Beam (30 cm x 25 cm) | Beam | 40MPa | Concrete Rectangular | 250 | 300 | 750 | 6887.5 | 0.52 | 1263.76 | G300E | 4109646.02 | 32.25 | G300E | 1071477.42 | 8.41
787 | Story3 | B12 | 40 MPa RC Beam (30 cm x 25 cm) | Beam | 40MPa | Concrete Rectangular | 250 | 300 | 750 | 6887.5 | 0.52 | 1263.76 | G300E | 2726589.06 | 21.39 | G300E | 2344619.79 | 18.4
788 | Story3 | B13 | 40 MPa RC Beam (30 cm x 25 cm) | Beam | 40MPa | Concrete Rectangular | 250 | 300 | 750 | 6887.5 | 0.52 | 1263.76 | G300E | 4568917.05 | 35.85 | G300E | 2283968.88 | 17.92
789 | Story3 | B14 | 40 MPa RC Beam (30 cm x 25 cm) | Beam | 40MPa | Concrete Rectangular | 250 | 300 | 750 | 6887.5 | 0.52 | 1263.76 | G300E | 4532601.14 | 35.56 | G300E | 519515.36 | 4.08
790 | Story3 | B15 | 40 MPa RC Beam (30 cm x 25 cm) | Beam | 40MPa | Concrete Rectangular | 250 | 300 | 750 | 6887.5 | 0.52 | 1263.76 | G300E | 4519765.34 | 35.46 | G300E | 519282.44 | 4.07
791 | Story3 | B16 | 40 MPa RC Beam (30 cm x 25 cm) | Beam | 40MPa | Concrete Rectangular | 250 | 300 | 750 | 7200 | 0.54 | 1321.1 | G300E | 4811165.22 | 37.75 | G300E | 1784818.96 | 14
792 | Story3 | B17 | 40 MPa RC Beam (30 cm x 25 cm) | Beam | 40MPa | Concrete Rectangular | 250 | 300 | 750 | 6887.5 | 0.52 | 1263.76 | G300E | 4470613.64 | 35.08 | G300E | 1812353.58 | 14.22
793 | Story3 | B18 | 40 MPa RC Beam (30 cm x 25 cm) | Beam | 40MPa | Concrete Rectangular | 250 | 300 | 750 | 7200 | 0.54 | 1321.1 | G300E | 4995860.87 | 39.2 | G300E | 2283027.97 | 17.91
794 | Story3 | B19 | 40 MPa RC Beam (30 cm x 25 cm) | Beam | 40MPa | Concrete Rectangular | 250 | 300 | 750 | 6887.5 | 0.52 | 1263.76 | G300E | 4597719.32 | 36.08 | G300E | 521270.73 | 4.09
795 | Story3 | B2 | 40 MPa RC Beam (30 cm x 25 cm) | Beam | 40MPa | Concrete Rectangular | 250 | 300 | 750 | 6887.5 | 0.52 | 1263.76 | G300E | 4025743.75 | 31.59 | G300E | 1040326.82 | 8.16
796 | Story3 | B20 | 40 MPa RC Beam (30 cm x 25 cm) | Beam | 40MPa | Concrete Rectangular | 250 | 300 | 750 | 6887.5 | 0.52 | 1263.76 | G300E | 4597719.32 | 36.08 | G300E | 521265.1 | 4.09
797 | Story3 | B21 | 40 MPa RC Beam (30 cm x 25 cm) | Beam | 40MPa | Concrete Rectangular | 250 | 300 | 750 | 6887.5 | 0.52 | 1263.76 | G300E | 4572673.86 | 35.88 | G300E | 2284414.07 | 17.92
798 | Story3 | B22 | 40 MPa RC Beam (30 cm x 25 cm) | Beam | 40MPa | Concrete Rectangular | 250 | 300 | 750 | 6887.5 | 0.52 | 1263.76 | G300E | 2726015.1 | 21.39 | G300E | 2344619.79 | 18.4
799 | Story3 | B23 | 40 MPa RC Beam (30 cm x 25 cm) | Beam | 40MPa | Concrete Rectangular | 250 | 300 | 750 | 6887.5 | 0.52 | 1263.76 | G300E | 3601536.36 | 28.26 | G300E | 1069442.16 | 8.39
800 | Story3 | B24 | 40 MPa RC Beam (30 cm x 25 cm) | Beam | 40MPa | Concrete Rectangular | 250 | 300 | 750 | 6887.5 | 0.52 | 1263.76 | G300E | 5041963.07 | 39.56 | G300E | 1377101.46 | 10.81
801 | Story3 | B25 | 40 MPa RC Beam (30 cm x 25 cm) | Beam | 40MPa | Concrete Rectangular | 250 | 300 | 750 | 6887.5 | 0.52 | 1263.76 | G300E | 4470300.57 | 35.08 | G300E | 1812353.58 | 14.22
802 | Story3 | B26 | 40 MPa RC Beam (30 cm x 25 cm) | Beam | 40MPa | Concrete Rectangular | 250 | 300 | 750 | 7200 | 0.54 | 1321.1 | G300E | 4883478.26 | 38.32 | G300E | 1784818.96 | 14
803 | Story3 | B3 | 40 MPa RC Beam (30 cm x 25 cm) | Beam | 40MPa | Concrete Rectangular | 250 | 300 | 750 | 6887.5 | 0.52 | 1263.76 | G300E | 4578935.23 | 35.93 | G300E | 2284185.84 | 17.92
804 | Story3 | B30 | 40 MPa RC Beam (30 cm x 25 cm) | Beam | 40MPa | Concrete Rectangular | 250 | 300 | 750 | 6887.5 | 0.52 | 1263.76 | G300E | 4778727.17 | 37.5 | G300E | 2183938.21 | 17.14
805 | Story3 | B31 | 40 MPa RC Beam (30 cm x 25 cm) | Beam | 40MPa | Concrete Rectangular | 250 | 300 | 750 | 6887.5 | 0.52 | 1263.76 | G300E | 4469987.5 | 35.07 | G300E | 1812353.58 | 14.22
806 | Story3 | B32 | 40 MPa RC Beam (30 cm x 25 cm) | Beam | 40MPa | Concrete Rectangular | 250 | 300 | 750 | 6887.5 | 0.52 | 1263.76 | G300E | 5042276.14 | 39.56 | G300E | 1377105.22 | 10.81
807 | Story3 | B33 | 40 MPa RC Beam (30 cm x 25 cm) | Beam | 40MPa | Concrete Rectangular | 250 | 300 | 750 | 6887.5 | 0.52 | 1263.76 | G300E | 3601536.36 | 28.26 | G300E | 1069442.16 | 8.39
808 | Story3 | B34 | 40 MPa RC Beam (30 cm x 25 cm) | Beam | 40MPa | Concrete Rectangular | 250 | 300 | 750 | 6887.5 | 0.52 | 1263.76 | G300E | 2939814.58 | 23.07 | G300E | 2344619.79 | 18.4
809 | Story3 | B35 | 40 MPa RC Beam (30 cm x 25 cm) | Beam | 40MPa | Concrete Rectangular | 250 | 300 | 750 | 6887.5 | 0.52 | 1263.76 | G300E | 5042589.2 | 39.57 | G300E | 1377117.43 | 10.81
810 | Story3 | B36 | 40 MPa RC Beam (30 cm x 25 cm) | Beam | 40MPa | Concrete Rectangular | 250 | 300 | 750 | 6887.5 | 0.52 | 1263.76 | G300E | 4598345.45 | 36.08 | G300E | 521278.25 | 4.09
811 | Story3 | B37 | 40 MPa RC Beam (30 cm x 25 cm) | Beam | 40MPa | Concrete Rectangular | 250 | 300 | 750 | 7200 | 0.54 | 1321.1 | G300E | 4995547.83 | 39.2 | G300E | 2283027.97 | 17.91
812 | Story3 | B38 | 40 MPa RC Beam (30 cm x 25 cm) | Beam | 40MPa | Concrete Rectangular | 250 | 300 | 750 | 6887.5 | 0.52 | 1263.76 | G300E | 4778128.26 | 37.49 | G300E | 2183938.21 | 17.14
813 | Story3 | B4 | 40 MPa RC Beam (30 cm x 25 cm) | Beam | 40MPa | Concrete Rectangular | 250 | 300 | 750 | 6887.5 | 0.52 | 1263.76 | G300E | 2726302.08 | 21.39 | G300E | 2344619.79 | 18.4
814 | Story3 | B40 | 40 MPa RC Beam (30 cm x 25 cm) | Beam | 40MPa | Concrete Rectangular | 250 | 300 | 750 | 6887.5 | 0.52 | 1263.76 | G300E | 4779026.63 | 37.5 | G300E | 2183938.21 | 17.14
815 | Story3 | B41 | 40 MPa RC Beam (30 cm x 25 cm) | Beam | 40MPa | Concrete Rectangular | 250 | 300 | 750 | 6887.5 | 0.52 | 1263.76 | G300E | 4778727.17 | 37.5 | G300E | 2183938.21 | 17.14
816 | Story3 | B42 | 40 MPa RC Beam (30 cm x 25 cm) | Beam | 40MPa | Concrete Rectangular | 250 | 300 | 750 | 6887.5 | 0.52 | 1263.76 | G300E | 4597719.32 | 36.08 | G300E | 521264.16 | 4.09
817 | Story3 | B43 | 40 MPa RC Beam (30 cm x 25 cm) | Beam | 40MPa | Concrete Rectangular | 250 | 300 | 750 | 6887.5 | 0.52 | 1263.76 | G300E | 5042276.14 | 39.56 | G300E | 1377106.16 | 10.81
818 | Story3 | B44 | 40 MPa RC Beam (30 cm x 25 cm) | Beam | 40MPa | Concrete Rectangular | 250 | 300 | 750 | 6887.5 | 0.52 | 1263.76 | G300E | 2939814.58 | 23.07 | G300E | 2344619.79 | 18.4
819 | Story3 | B45 | 40 MPa RC Beam (30 cm x 25 cm) | Beam | 40MPa | Concrete Rectangular | 250 | 300 | 750 | 6887.5 | 0.52 | 1263.76 | G300E | 4109646.02 | 32.25 | G300E | 1071477.42 | 8.41
820 | Story3 | B46 | 40 MPa RC Beam (30 cm x 25 cm) | Beam | 40MPa | Concrete Rectangular | 250 | 300 | 750 | 6887.5 | 0.52 | 1263.76 | G300E | 4572673.86 | 35.88 | G300E | 2284412.19 | 17.92
821 | Story3 | B47 | 40 MPa RC Beam (30 cm x 25 cm) | Beam | 40MPa | Concrete Rectangular | 250 | 300 | 750 | 6887.5 | 0.52 | 1263.76 | G300E | 4572673.86 | 35.88 | G300E | 2284414.07 | 17.92
822 | Story3 | B48 | 40 MPa RC Beam (30 cm x 25 cm) | Beam | 40MPa | Concrete Rectangular | 250 | 300 | 750 | 6887.5 | 0.52 | 1263.76 | G300E | 4598032.39 | 36.08 | G300E | 521274.49 | 4.09
823 | Story3 | B49 | 40 MPa RC Beam (30 cm x 25 cm) | Beam | 40MPa | Concrete Rectangular | 250 | 300 | 750 | 6887.5 | 0.52 | 1263.76 | G300E | 5042589.2 | 39.57 | G300E | 1377108.98 | 10.81
824 | Story3 | B5 | 40 MPa RC Beam (30 cm x 25 cm) | Beam | 40MPa | Concrete Rectangular | 250 | 300 | 750 | 6887.5 | 0.52 | 1263.76 | G300E | 5041963.07 | 39.56 | G300E | 1377070.47 | 10.81
825 | Story3 | B50 | 40 MPa RC Beam (30 cm x 25 cm) | Beam | 40MPa | Concrete Rectangular | 250 | 300 | 750 | 6887.5 | 0.52 | 1263.76 | G300E | 4469361.36 | 35.07 | G300E | 1812353.58 | 14.22
826 | Story3 | B51 | 40 MPa RC Beam (30 cm x 25 cm) | Beam | 40MPa | Concrete Rectangular | 250 | 300 | 750 | 6887.5 | 0.52 | 1263.76 | G300E | 5042589.2 | 39.57 | G300E | 1377110.86 | 10.81
827 | Story3 | B52 | 40 MPa RC Beam (30 cm x 25 cm) | Beam | 40MPa | Concrete Rectangular | 250 | 300 | 750 | 6887.5 | 0.52 | 1263.76 | G300E | 4597719.32 | 36.08 | G300E | 521265.1 | 4.09
828 | Story3 | B53 | 40 MPa RC Beam (30 cm x 25 cm) | Beam | 40MPa | Concrete Rectangular | 250 | 300 | 750 | 6887.5 | 0.52 | 1263.76 | G300E | 4572673.86 | 35.88 | G300E | 2284413.13 | 17.92
829 | Story3 | B54 | 40 MPa RC Beam (30 cm x 25 cm) | Beam | 40MPa | Concrete Rectangular | 250 | 300 | 750 | 6887.5 | 0.52 | 1263.76 | G300E | 4572673.86 | 35.88 | G300E | 2284413.13 | 17.92
830 | Story3 | B55 | 40 MPa RC Beam (30 cm x 25 cm) | Beam | 40MPa | Concrete Rectangular | 250 | 300 | 750 | 6887.5 | 0.52 | 1263.76 | G300E | 4109646.02 | 32.25 | G300E | 1071477.42 | 8.41
831 | Story3 | B56 | 40 MPa RC Beam (30 cm x 25 cm) | Beam | 40MPa | Concrete Rectangular | 250 | 300 | 750 | 6887.5 | 0.52 | 1263.76 | G300E | 4109646.02 | 32.25 | G300E | 1071477.42 | 8.41
832 | Story3 | B57 | 40 MPa RC Beam (30 cm x 25 cm) | Beam | 40MPa | Concrete Rectangular | 250 | 300 | 750 | 6887.5 | 0.52 | 1263.76 | G300E | 2726015.1 | 21.39 | G300E | 2344619.79 | 18.4
833 | Story3 | B58 | 40 MPa RC Beam (30 cm x 25 cm) | Beam | 40MPa | Concrete Rectangular | 250 | 300 | 750 | 6887.5 | 0.52 | 1263.76 | G300E | 3601536.36 | 28.26 | G300E | 1069442.16 | 8.39
834 | Story3 | B59 | 40 MPa RC Beam (30 cm x 25 cm) | Beam | 40MPa | Concrete Rectangular | 250 | 300 | 750 | 6887.5 | 0.52 | 1263.76 | G300E | 2939814.58 | 23.07 | G300E | 2344619.79 | 18.4
835 | Story3 | B6 | 40 MPa RC Beam (30 cm x 25 cm) | Beam | 40MPa | Concrete Rectangular | 250 | 300 | 750 | 6887.5 | 0.52 | 1263.76 | G300E | 3601536.36 | 28.26 | G300E | 1069442.16 | 8.39
836 | Story3 | B60 | 40 MPa RC Beam (30 cm x 25 cm) | Beam | 40MPa | Concrete Rectangular | 250 | 300 | 750 | 6887.5 | 0.52 | 1263.76 | G300E | 4109646.02 | 32.25 | G300E | 1071477.42 | 8.41
837 | Story3 | B7 | 40 MPa RC Beam (30 cm x 25 cm) | Beam | 40MPa | Concrete Rectangular | 250 | 300 | 750 | 6887.5 | 0.52 | 1263.76 | G300E | 5042589.2 | 39.57 | G300E | 1377121.19 | 10.81
838 | Story3 | B8 | 40 MPa RC Beam (30 cm x 25 cm) | Beam | 40MPa | Concrete Rectangular | 250 | 300 | 750 | 6887.5 | 0.52 | 1263.76 | G300E | 2939814.58 | 23.07 | G300E | 2344619.79 | 18.4
839 | Story3 | B9 | 40 MPa RC Beam (30 cm x 25 cm) | Beam | 40MPa | Concrete Rectangular | 250 | 300 | 750 | 6887.5 | 0.52 | 1263.76 | G300E | 4572673.86 | 35.88 | G300E | 2284413.13 | 17.92
840 | Story4 | B1 | 40 MPa RC Beam (30 cm x 25 cm) | Beam | 40MPa | Concrete Rectangular | 250 | 300 | 750 | 6887.5 | 0.52 | 1263.76 | G300E | 3143204.55 | 24.66 | G300E | 1560958.58 | 12.25
841 | Story4 | B10 | 40 MPa RC Beam (30 cm x 25 cm) | Beam | 40MPa | Concrete Rectangular | 250 | 300 | 750 | 6887.5 | 0.52 | 1263.76 | G300E | 2658261.93 | 20.86 | G300E | 1614806.93 | 12.67
842 | Story4 | B11 | 40 MPa RC Beam (30 cm x 25 cm) | Beam | 40MPa | Concrete Rectangular | 250 | 300 | 750 | 6887.5 | 0.52 | 1263.76 | G300E | 3100627.27 | 24.33 | G300E | 1614806.93 | 12.67
843 | Story4 | B12 | 40 MPa RC Beam (30 cm x 25 cm) | Beam | 40MPa | Concrete Rectangular | 250 | 300 | 750 | 6887.5 | 0.52 | 1263.76 | G300E | 2171753.98 | 17.04 | G300E | 2531469.32 | 19.86
844 | Story4 | B13 | 40 MPa RC Beam (30 cm x 25 cm) | Beam | 40MPa | Concrete Rectangular | 250 | 300 | 750 | 6887.5 | 0.52 | 1263.76 | G300E | 4309383.52 | 33.81 | G300E | 933570.57 | 7.33
845 | Story4 | B14 | 40 MPa RC Beam (30 cm x 25 cm) | Beam | 40MPa | Concrete Rectangular | 250 | 300 | 750 | 6887.5 | 0.52 | 1263.76 | G300E | 4562029.55 | 35.8 | G300E | 872188.54 | 6.84
846 | Story4 | B15 | 40 MPa RC Beam (30 cm x 25 cm) | Beam | 40MPa | Concrete Rectangular | 250 | 300 | 750 | 6887.5 | 0.52 | 1263.76 | G300E | 4548254.55 | 35.69 | G300E | 871949.05 | 6.84
847 | Story4 | B16 | 40 MPa RC Beam (30 cm x 25 cm) | Beam | 40MPa | Concrete Rectangular | 250 | 300 | 750 | 7200 | 0.54 | 1321.1 | G300E | 4884417.39 | 38.32 | G300E | 2020227.65 | 15.85
848 | Story4 | B17 | 40 MPa RC Beam (30 cm x 25 cm) | Beam | 40MPa | Concrete Rectangular | 250 | 300 | 750 | 6887.5 | 0.52 | 1263.76 | G300E | 4393911.93 | 34.48 | G300E | 1812353.58 | 14.22
849 | Story4 | B18 | 40 MPa RC Beam (30 cm x 25 cm) | Beam | 40MPa | Concrete Rectangular | 250 | 300 | 750 | 7200 | 0.54 | 1321.1 | G300E | 4996486.96 | 39.2 | G300E | 2400732.31 | 18.84
850 | Story4 | B19 | 40 MPa RC Beam (30 cm x 25 cm) | Beam | 40MPa | Concrete Rectangular | 250 | 300 | 750 | 6887.5 | 0.52 | 1263.76 | G300E | 4636226.7 | 36.38 | G300E | 872553.89 | 6.85
851 | Story4 | B2 | 40 MPa RC Beam (30 cm x 25 cm) | Beam | 40MPa | Concrete Rectangular | 250 | 300 | 750 | 6887.5 | 0.52 | 1263.76 | G300E | 3136630.11 | 24.61 | G300E | 1557201.76 | 12.22
852 | Story4 | B20 | 40 MPa RC Beam (30 cm x 25 cm) | Beam | 40MPa | Concrete Rectangular | 250 | 300 | 750 | 6887.5 | 0.52 | 1263.76 | G300E | 4635913.64 | 36.38 | G300E | 872546.38 | 6.85
853 | Story4 | B21 | 40 MPa RC Beam (30 cm x 25 cm) | Beam | 40MPa | Concrete Rectangular | 250 | 300 | 750 | 6887.5 | 0.52 | 1263.76 | G300E | 4302809.09 | 33.76 | G300E | 1314105.26 | 10.31
854 | Story4 | B22 | 40 MPa RC Beam (30 cm x 25 cm) | Beam | 40MPa | Concrete Rectangular | 250 | 300 | 750 | 6887.5 | 0.52 | 1263.76 | G300E | 2172380.11 | 17.05 | G300E | 2532408.52 | 19.87
855 | Story4 | B23 | 40 MPa RC Beam (30 cm x 25 cm) | Beam | 40MPa | Concrete Rectangular | 250 | 300 | 750 | 6887.5 | 0.52 | 1263.76 | G300E | 3718936.93 | 29.18 | G300E | 2009272.84 | 15.77
856 | Story4 | B24 | 40 MPa RC Beam (30 cm x 25 cm) | Beam | 40MPa | Concrete Rectangular | 250 | 300 | 750 | 6887.5 | 0.52 | 1263.76 | G300E | 4876663.07 | 38.26 | G300E | 2067713.59 | 16.22
857 | Story4 | B25 | 40 MPa RC Beam (30 cm x 25 cm) | Beam | 40MPa | Concrete Rectangular | 250 | 300 | 750 | 6887.5 | 0.52 | 1263.76 | G300E | 4393285.8 | 34.47 | G300E | 1812353.58 | 14.22
858 | Story4 | B26 | 40 MPa RC Beam (30 cm x 25 cm) | Beam | 40MPa | Concrete Rectangular | 250 | 300 | 750 | 7200 | 0.54 | 1321.1 | G300E | 4880973.91 | 38.3 | G300E | 2020227.65 | 15.85
859 | Story4 | B3 | 40 MPa RC Beam (30 cm x 25 cm) | Beam | 40MPa | Concrete Rectangular | 250 | 300 | 750 | 6887.5 | 0.52 | 1263.76 | G300E | 4314705.68 | 33.85 | G300E | 933570.57 | 7.33
860 | Story4 | B30 | 40 MPa RC Beam (30 cm x 25 cm) | Beam | 40MPa | Concrete Rectangular | 250 | 300 | 750 | 6887.5 | 0.52 | 1263.76 | G300E | 4779026.63 | 37.5 | G300E | 2296533.86 | 18.02
861 | Story4 | B31 | 40 MPa RC Beam (30 cm x 25 cm) | Beam | 40MPa | Concrete Rectangular | 250 | 300 | 750 | 6887.5 | 0.52 | 1263.76 | G300E | 4393285.8 | 34.47 | G300E | 1812353.58 | 14.22
862 | Story4 | B32 | 40 MPa RC Beam (30 cm x 25 cm) | Beam | 40MPa | Concrete Rectangular | 250 | 300 | 750 | 6887.5 | 0.52 | 1263.76 | G300E | 4876663.07 | 38.26 | G300E | 2067728.62 | 16.22
863 | Story4 | B33 | 40 MPa RC Beam (30 cm x 25 cm) | Beam | 40MPa | Concrete Rectangular | 250 | 300 | 750 | 6887.5 | 0.52 | 1263.76 | G300E | 3717997.73 | 29.17 | G300E | 2009272.84 | 15.77
864 | Story4 | B34 | 40 MPa RC Beam (30 cm x 25 cm) | Beam | 40MPa | Concrete Rectangular | 250 | 300 | 750 | 6887.5 | 0.52 | 1263.76 | G300E | 2028055.68 | 15.91 | G300E | 2532408.52 | 19.87
865 | Story4 | B35 | 40 MPa RC Beam (30 cm x 25 cm) | Beam | 40MPa | Concrete Rectangular | 250 | 300 | 750 | 6887.5 | 0.52 | 1263.76 | G300E | 4876976.14 | 38.27 | G300E | 2067733.32 | 16.22
866 | Story4 | B36 | 40 MPa RC Beam (30 cm x 25 cm) | Beam | 40MPa | Concrete Rectangular | 250 | 300 | 750 | 6887.5 | 0.52 | 1263.76 | G300E | 4636539.77 | 36.38 | G300E | 872556.71 | 6.85
867 | Story4 | B37 | 40 MPa RC Beam (30 cm x 25 cm) | Beam | 40MPa | Concrete Rectangular | 250 | 300 | 750 | 7200 | 0.54 | 1321.1 | G300E | 4996173.91 | 39.2 | G300E | 2400732.31 | 18.84
868 | Story4 | B38 | 40 MPa RC Beam (30 cm x 25 cm) | Beam | 40MPa | Concrete Rectangular | 250 | 300 | 750 | 6887.5 | 0.52 | 1263.76 | G300E | 4779026.63 | 37.5 | G300E | 2296533.86 | 18.02
869 | Story4 | B4 | 40 MPa RC Beam (30 cm x 25 cm) | Beam | 40MPa | Concrete Rectangular | 250 | 300 | 750 | 6887.5 | 0.52 | 1263.76 | G300E | 2172067.05 | 17.04 | G300E | 2531469.32 | 19.86
870 | Story4 | B40 | 40 MPa RC Beam (30 cm x 25 cm) | Beam | 40MPa | Concrete Rectangular | 250 | 300 | 750 | 6887.5 | 0.52 | 1263.76 | G300E | 4779326.09 | 37.5 | G300E | 2296533.86 | 18.02
871 | Story4 | B41 | 40 MPa RC Beam (30 cm x 25 cm) | Beam | 40MPa | Concrete Rectangular | 250 | 300 | 750 | 6887.5 | 0.52 | 1263.76 | G300E | 4779026.63 | 37.5 | G300E | 2296533.86 | 18.02
872 | Story4 | B42 | 40 MPa RC Beam (30 cm x 25 cm) | Beam | 40MPa | Concrete Rectangular | 250 | 300 | 750 | 6887.5 | 0.52 | 1263.76 | G300E | 4635913.64 | 36.38 | G300E | 872546.38 | 6.85
873 | Story4 | B43 | 40 MPa RC Beam (30 cm x 25 cm) | Beam | 40MPa | Concrete Rectangular | 250 | 300 | 750 | 6887.5 | 0.52 | 1263.76 | G300E | 4876663.07 | 38.26 | G300E | 2067726.74 | 16.22
874 | Story4 | B44 | 40 MPa RC Beam (30 cm x 25 cm) | Beam | 40MPa | Concrete Rectangular | 250 | 300 | 750 | 6887.5 | 0.52 | 1263.76 | G300E | 2028055.68 | 15.91 | G300E | 2532408.52 | 19.87
875 | Story4 | B45 | 40 MPa RC Beam (30 cm x 25 cm) | Beam | 40MPa | Concrete Rectangular | 250 | 300 | 750 | 6887.5 | 0.52 | 1263.76 | G300E | 2658261.93 | 20.86 | G300E | 1614806.93 | 12.67
876 | Story4 | B46 | 40 MPa RC Beam (30 cm x 25 cm) | Beam | 40MPa | Concrete Rectangular | 250 | 300 | 750 | 6887.5 | 0.52 | 1263.76 | G300E | 4302809.09 | 33.76 | G300E | 1314105.26 | 10.31
877 | Story4 | B47 | 40 MPa RC Beam (30 cm x 25 cm) | Beam | 40MPa | Concrete Rectangular | 250 | 300 | 750 | 6887.5 | 0.52 | 1263.76 | G300E | 4302809.09 | 33.76 | G300E | 1314105.26 | 10.31
878 | Story4 | B48 | 40 MPa RC Beam (30 cm x 25 cm) | Beam | 40MPa | Concrete Rectangular | 250 | 300 | 750 | 6887.5 | 0.52 | 1263.76 | G300E | 4636226.7 | 36.38 | G300E | 872551.08 | 6.85
879 | Story4 | B49 | 40 MPa RC Beam (30 cm x 25 cm) | Beam | 40MPa | Concrete Rectangular | 250 | 300 | 750 | 6887.5 | 0.52 | 1263.76 | G300E | 4876663.07 | 38.26 | G300E | 2067728.62 | 16.22
880 | Story4 | B5 | 40 MPa RC Beam (30 cm x 25 cm) | Beam | 40MPa | Concrete Rectangular | 250 | 300 | 750 | 6887.5 | 0.52 | 1263.76 | G300E | 4876350 | 38.26 | G300E | 2067706.08 | 16.22
881 | Story4 | B50 | 40 MPa RC Beam (30 cm x 25 cm) | Beam | 40MPa | Concrete Rectangular | 250 | 300 | 750 | 6887.5 | 0.52 | 1263.76 | G300E | 4392346.59 | 34.46 | G300E | 1812353.58 | 14.22
882 | Story4 | B51 | 40 MPa RC Beam (30 cm x 25 cm) | Beam | 40MPa | Concrete Rectangular | 250 | 300 | 750 | 6887.5 | 0.52 | 1263.76 | G300E | 4876976.14 | 38.27 | G300E | 2067726.74 | 16.22
883 | Story4 | B52 | 40 MPa RC Beam (30 cm x 25 cm) | Beam | 40MPa | Concrete Rectangular | 250 | 300 | 750 | 6887.5 | 0.52 | 1263.76 | G300E | 4635913.64 | 36.38 | G300E | 872547.32 | 6.85
884 | Story4 | B53 | 40 MPa RC Beam (30 cm x 25 cm) | Beam | 40MPa | Concrete Rectangular | 250 | 300 | 750 | 6887.5 | 0.52 | 1263.76 | G300E | 4302809.09 | 33.76 | G300E | 1314105.26 | 10.31
885 | Story4 | B54 | 40 MPa RC Beam (30 cm x 25 cm) | Beam | 40MPa | Concrete Rectangular | 250 | 300 | 750 | 6887.5 | 0.52 | 1263.76 | G300E | 4302809.09 | 33.76 | G300E | 960964.35 | 7.54
886 | Story4 | B55 | 40 MPa RC Beam (30 cm x 25 cm) | Beam | 40MPa | Concrete Rectangular | 250 | 300 | 750 | 6887.5 | 0.52 | 1263.76 | G300E | 2658261.93 | 20.86 | G300E | 1614806.93 | 12.67
887 | Story4 | B56 | 40 MPa RC Beam (30 cm x 25 cm) | Beam | 40MPa | Concrete Rectangular | 250 | 300 | 750 | 6887.5 | 0.52 | 1263.76 | G300E | 3100627.27 | 24.33 | G300E | 1614806.93 | 12.67
888 | Story4 | B57 | 40 MPa RC Beam (30 cm x 25 cm) | Beam | 40MPa | Concrete Rectangular | 250 | 300 | 750 | 6887.5 | 0.52 | 1263.76 | G300E | 2172380.11 | 17.05 | G300E | 2532408.52 | 19.87
889 | Story4 | B58 | 40 MPa RC Beam (30 cm x 25 cm) | Beam | 40MPa | Concrete Rectangular | 250 | 300 | 750 | 6887.5 | 0.52 | 1263.76 | G300E | 3717997.73 | 29.17 | G300E | 2009272.84 | 15.77
890 | Story4 | B59 | 40 MPa RC Beam (30 cm x 25 cm) | Beam | 40MPa | Concrete Rectangular | 250 | 300 | 750 | 6887.5 | 0.52 | 1263.76 | G300E | 2028055.68 | 15.91 | G300E | 2532408.52 | 19.87
891 | Story4 | B6 | 40 MPa RC Beam (30 cm x 25 cm) | Beam | 40MPa | Concrete Rectangular | 250 | 300 | 750 | 6887.5 | 0.52 | 1263.76 | G300E | 3719250 | 29.18 | G300E | 2009272.84 | 15.77
892 | Story4 | B60 | 40 MPa RC Beam (30 cm x 25 cm) | Beam | 40MPa | Concrete Rectangular | 250 | 300 | 750 | 6887.5 | 0.52 | 1263.76 | G300E | 2658261.93 | 20.86 | G300E | 1614806.93 | 12.67
893 | Story4 | B7 | 40 MPa RC Beam (30 cm x 25 cm) | Beam | 40MPa | Concrete Rectangular | 250 | 300 | 750 | 6887.5 | 0.52 | 1263.76 | G300E | 4876976.14 | 38.27 | G300E | 2067732.38 | 16.22
894 | Story4 | B8 | 40 MPa RC Beam (30 cm x 25 cm) | Beam | 40MPa | Concrete Rectangular | 250 | 300 | 750 | 6887.5 | 0.52 | 1263.76 | G300E | 2028055.68 | 15.91 | G300E | 2532408.52 | 19.87
895 | Story4 | B9 | 40 MPa RC Beam (30 cm x 25 cm) | Beam | 40MPa | Concrete Rectangular | 250 | 300 | 750 | 6887.5 | 0.52 | 1263.76 | G300E | 4302809.09 | 33.76 | G300E | 960964.35 | 7.54
896 | Story5 | B1 | 40 MPa RC Beam (35 cm x 25 cm) | Beam | 40MPa | Concrete Rectangular | 250 | 350 | 875 | 6900 | 0.6 | 1477.06 | G300E | 2365837.5 | 18.56 | G300E | 2524707.56 | 19.81
897 | Story5 | B10 | 40 MPa RC Beam (35 cm x 25 cm) | Beam | 40MPa | Concrete Rectangular | 250 | 350 | 875 | 6900 | 0.6 | 1477.06 | G300E | 2352612.5 | 18.46 | G300E | 2648045.06 | 20.78
898 | Story5 | B11 | 40 MPa RC Beam (35 cm x 25 cm) | Beam | 40MPa | Concrete Rectangular | 250 | 350 | 875 | 6900 | 0.6 | 1477.06 | G300E | 2352325 | 18.46 | G300E | 2648045.06 | 20.78
899 | Story5 | B12 | 40 MPa RC Beam (35 cm x 25 cm) | Beam | 40MPa | Concrete Rectangular | 250 | 350 | 875 | 6900 | 0.6 | 1477.06 | G300E | 3515236.36 | 27.58 | G300E | 2450445.3 | 19.23
900 | Story5 | B13 | 40 MPa RC Beam (35 cm x 25 cm) | Beam | 40MPa | Concrete Rectangular | 250 | 350 | 875 | 6900 | 0.6 | 1477.06 | G300E | 4515736.36 | 35.43 | G300E | 1633990.1 | 12.82
901 | Story5 | B14 | 40 MPa RC Beam (35 cm x 25 cm) | Beam | 40MPa | Concrete Rectangular | 250 | 350 | 875 | 6900 | 0.6 | 1477.06 | G300E | 4582227.27 | 35.95 | G300E | 717338.43 | 5.63
902 | Story5 | B15 | 40 MPa RC Beam (35 cm x 25 cm) | Beam | 40MPa | Concrete Rectangular | 250 | 350 | 875 | 6900 | 0.6 | 1477.06 | G300E | 4571250 | 35.87 | G300E | 321911.82 | 2.53
903 | Story5 | B16 | 40 MPa RC Beam (35 cm x 25 cm) | Beam | 40MPa | Concrete Rectangular | 250 | 350 | 875 | 7200 | 0.63 | 1541.28 | G300E | 4726330.43 | 37.08 | G300E | 2160264.52 | 16.95
904 | Story5 | B17 | 40 MPa RC Beam (35 cm x 25 cm) | Beam | 40MPa | Concrete Rectangular | 250 | 350 | 875 | 6900 | 0.6 | 1477.06 | G300E | 3904459.09 | 30.64 | G300E | 1046502.93 | 8.21
905 | Story5 | B18 | 40 MPa RC Beam (35 cm x 25 cm) | Beam | 40MPa | Concrete Rectangular | 250 | 350 | 875 | 7200 | 0.63 | 1541.28 | G300E | 4813043.48 | 37.76 | G300E | 2423221.04 | 19.01
906 | Story5 | B19 | 40 MPa RC Beam (35 cm x 25 cm) | Beam | 40MPa | Concrete Rectangular | 250 | 350 | 875 | 6900 | 0.6 | 1477.06 | G300E | 4633977.27 | 36.36 | G300E | 326043.66 | 2.56
907 | Story5 | B2 | 40 MPa RC Beam (35 cm x 25 cm) | Beam | 40MPa | Concrete Rectangular | 250 | 350 | 875 | 6900 | 0.6 | 1477.06 | G300E | 2368712.5 | 18.59 | G300E | 2523845.06 | 19.8
908 | Story5 | B20 | 40 MPa RC Beam (35 cm x 25 cm) | Beam | 40MPa | Concrete Rectangular | 250 | 350 | 875 | 6900 | 0.6 | 1477.06 | G300E | 4633663.64 | 36.36 | G300E | 326032.68 | 2.56
909 | Story5 | B21 | 40 MPa RC Beam (35 cm x 25 cm) | Beam | 40MPa | Concrete Rectangular | 250 | 350 | 875 | 6900 | 0.6 | 1477.06 | G300E | 4499113.64 | 35.3 | G300E | 1635467.64 | 12.83
910 | Story5 | B22 | 40 MPa RC Beam (35 cm x 25 cm) | Beam | 40MPa | Concrete Rectangular | 250 | 350 | 875 | 6900 | 0.6 | 1477.06 | G300E | 3514922.73 | 27.58 | G300E | 2451386.21 | 19.23
911 | Story5 | B23 | 40 MPa RC Beam (35 cm x 25 cm) | Beam | 40MPa | Concrete Rectangular | 250 | 350 | 875 | 6900 | 0.6 | 1477.06 | G300E | 2917638.46 | 22.89 | G300E | 1900512.65 | 14.91
912 | Story5 | B24 | 40 MPa RC Beam (35 cm x 25 cm) | Beam | 40MPa | Concrete Rectangular | 250 | 350 | 875 | 6900 | 0.6 | 1477.06 | G300E | 4680709.09 | 36.73 | G300E | 1153571.95 | 9.05
913 | Story5 | B25 | 40 MPa RC Beam (35 cm x 25 cm) | Beam | 40MPa | Concrete Rectangular | 250 | 350 | 875 | 6900 | 0.6 | 1477.06 | G300E | 3904145.45 | 30.63 | G300E | 1046502.93 | 8.21
914 | Story5 | B26 | 40 MPa RC Beam (35 cm x 25 cm) | Beam | 40MPa | Concrete Rectangular | 250 | 350 | 875 | 7200 | 0.63 | 1541.28 | G300E | 4724139.13 | 37.07 | G300E | 2160264.52 | 16.95
915 | Story5 | B3 | 40 MPa RC Beam (35 cm x 25 cm) | Beam | 40MPa | Concrete Rectangular | 250 | 350 | 875 | 6900 | 0.6 | 1477.06 | G300E | 4526713.64 | 35.52 | G300E | 1634523.59 | 12.83
916 | Story5 | B30 | 40 MPa RC Beam (35 cm x 25 cm) | Beam | 40MPa | Concrete Rectangular | 250 | 350 | 875 | 6900 | 0.6 | 1477.06 | G300E | 4612500 | 36.19 | G300E | 2322253.5 | 18.22
917 | Story5 | B31 | 40 MPa RC Beam (35 cm x 25 cm) | Beam | 40MPa | Concrete Rectangular | 250 | 350 | 875 | 6900 | 0.6 | 1477.06 | G300E | 3904145.45 | 30.63 | G300E | 1046502.93 | 8.21
918 | Story5 | B32 | 40 MPa RC Beam (35 cm x 25 cm) | Beam | 40MPa | Concrete Rectangular | 250 | 350 | 875 | 6900 | 0.6 | 1477.06 | G300E | 4681022.73 | 36.73 | G300E | 1153611.47 | 9.05
919 | Story5 | B33 | 40 MPa RC Beam (35 cm x 25 cm) | Beam | 40MPa | Concrete Rectangular | 250 | 350 | 875 | 6900 | 0.6 | 1477.06 | G300E | 2917638.46 | 22.89 | G300E | 1902635.72 | 14.93
920 | Story5 | B34 | 40 MPa RC Beam (35 cm x 25 cm) | Beam | 40MPa | Concrete Rectangular | 250 | 350 | 875 | 6900 | 0.6 | 1477.06 | G300E | 3514922.73 | 27.58 | G300E | 2451386.21 | 19.23
921 | Story5 | B35 | 40 MPa RC Beam (35 cm x 25 cm) | Beam | 40MPa | Concrete Rectangular | 250 | 350 | 875 | 6900 | 0.6 | 1477.06 | G300E | 4681022.73 | 36.73 | G300E | 1153613.67 | 9.05
922 | Story5 | B36 | 40 MPa RC Beam (35 cm x 25 cm) | Beam | 40MPa | Concrete Rectangular | 250 | 350 | 875 | 6900 | 0.6 | 1477.06 | G300E | 4634290.91 | 36.36 | G300E | 326050.25 | 2.56
923 | Story5 | B37 | 40 MPa RC Beam (35 cm x 25 cm) | Beam | 40MPa | Concrete Rectangular | 250 | 350 | 875 | 7200 | 0.63 | 1541.28 | G300E | 4813043.48 | 37.76 | G300E | 2423221.04 | 19.01
924 | Story5 | B38 | 40 MPa RC Beam (35 cm x 25 cm) | Beam | 40MPa | Concrete Rectangular | 250 | 350 | 875 | 6900 | 0.6 | 1477.06 | G300E | 4611600 | 36.18 | G300E | 2322253.5 | 18.22
925 | Story5 | B4 | 40 MPa RC Beam (35 cm x 25 cm) | Beam | 40MPa | Concrete Rectangular | 250 | 350 | 875 | 6900 | 0.6 | 1477.06 | G300E | 3516177.27 | 27.59 | G300E | 2450445.3 | 19.23
926 | Story5 | B40 | 40 MPa RC Beam (35 cm x 25 cm) | Beam | 40MPa | Concrete Rectangular | 250 | 350 | 875 | 6900 | 0.6 | 1477.06 | G300E | 4612500 | 36.19 | G300E | 2322253.5 | 18.22
927 | Story5 | B41 | 40 MPa RC Beam (35 cm x 25 cm) | Beam | 40MPa | Concrete Rectangular | 250 | 350 | 875 | 6900 | 0.6 | 1477.06 | G300E | 4612500 | 36.19 | G300E | 2322253.5 | 18.22
928 | Story5 | B42 | 40 MPa RC Beam (35 cm x 25 cm) | Beam | 40MPa | Concrete Rectangular | 250 | 350 | 875 | 6900 | 0.6 | 1477.06 | G300E | 4633663.64 | 36.36 | G300E | 326031.59 | 2.56
929 | Story5 | B43 | 40 MPa RC Beam (35 cm x 25 cm) | Beam | 40MPa | Concrete Rectangular | 250 | 350 | 875 | 6900 | 0.6 | 1477.06 | G300E | 4681022.73 | 36.73 | G300E | 1153611.47 | 9.05
930 | Story5 | B44 | 40 MPa RC Beam (35 cm x 25 cm) | Beam | 40MPa | Concrete Rectangular | 250 | 350 | 875 | 6900 | 0.6 | 1477.06 | G300E | 3514922.73 | 27.58 | G300E | 2451386.21 | 19.23
931 | Story5 | B45 | 40 MPa RC Beam (35 cm x 25 cm) | Beam | 40MPa | Concrete Rectangular | 250 | 350 | 875 | 6900 | 0.6 | 1477.06 | G300E | 2352612.5 | 18.46 | G300E | 2648045.06 | 20.78
932 | Story5 | B46 | 40 MPa RC Beam (35 cm x 25 cm) | Beam | 40MPa | Concrete Rectangular | 250 | 350 | 875 | 6900 | 0.6 | 1477.06 | G300E | 4499113.64 | 35.3 | G300E | 1635468.74 | 12.83
933 | Story5 | B47 | 40 MPa RC Beam (35 cm x 25 cm) | Beam | 40MPa | Concrete Rectangular | 250 | 350 | 875 | 6900 | 0.6 | 1477.06 | G300E | 4499113.64 | 35.3 | G300E | 1635467.64 | 12.83
934 | Story5 | B48 | 40 MPa RC Beam (35 cm x 25 cm) | Beam | 40MPa | Concrete Rectangular | 250 | 350 | 875 | 6900 | 0.6 | 1477.06 | G300E | 4633977.27 | 36.36 | G300E | 326042.56 | 2.56
935 | Story5 | B49 | 40 MPa RC Beam (35 cm x 25 cm) | Beam | 40MPa | Concrete Rectangular | 250 | 350 | 875 | 6900 | 0.6 | 1477.06 | G300E | 4681022.73 | 36.73 | G300E | 1153611.47 | 9.05
936 | Story5 | B5 | 40 MPa RC Beam (35 cm x 25 cm) | Beam | 40MPa | Concrete Rectangular | 250 | 350 | 875 | 6900 | 0.6 | 1477.06 | G300E | 4680081.82 | 36.72 | G300E | 1153569.76 | 9.05
937 | Story5 | B50 | 40 MPa RC Beam (35 cm x 25 cm) | Beam | 40MPa | Concrete Rectangular | 250 | 350 | 875 | 6900 | 0.6 | 1477.06 | G300E | 3903518.18 | 30.63 | G300E | 1046502.93 | 8.21
938 | Story5 | B51 | 40 MPa RC Beam (35 cm x 25 cm) | Beam | 40MPa | Concrete Rectangular | 250 | 350 | 875 | 6900 | 0.6 | 1477.06 | G300E | 4681022.73 | 36.73 | G300E | 1153611.47 | 9.05
939 | Story5 | B52 | 40 MPa RC Beam (35 cm x 25 cm) | Beam | 40MPa | Concrete Rectangular | 250 | 350 | 875 | 6900 | 0.6 | 1477.06 | G300E | 4633663.64 | 36.36 | G300E | 326032.68 | 2.56
940 | Story5 | B53 | 40 MPa RC Beam (35 cm x 25 cm) | Beam | 40MPa | Concrete Rectangular | 250 | 350 | 875 | 6900 | 0.6 | 1477.06 | G300E | 4499113.64 | 35.3 | G300E | 1635466.54 | 12.83
941 | Story5 | B54 | 40 MPa RC Beam (35 cm x 25 cm) | Beam | 40MPa | Concrete Rectangular | 250 | 350 | 875 | 6900 | 0.6 | 1477.06 | G300E | 4499113.64 | 35.3 | G300E | 1635466.54 | 12.83
942 | Story5 | B55 | 40 MPa RC Beam (35 cm x 25 cm) | Beam | 40MPa | Concrete Rectangular | 250 | 350 | 875 | 6900 | 0.6 | 1477.06 | G300E | 2352612.5 | 18.46 | G300E | 2648045.06 | 20.78
943 | Story5 | B56 | 40 MPa RC Beam (35 cm x 25 cm) | Beam | 40MPa | Concrete Rectangular | 250 | 350 | 875 | 6900 | 0.6 | 1477.06 | G300E | 2352325 | 18.46 | G300E | 2648045.06 | 20.78
944 | Story5 | B57 | 40 MPa RC Beam (35 cm x 25 cm) | Beam | 40MPa | Concrete Rectangular | 250 | 350 | 875 | 6900 | 0.6 | 1477.06 | G300E | 3514922.73 | 27.58 | G300E | 2451386.21 | 19.23
945 | Story5 | B58 | 40 MPa RC Beam (35 cm x 25 cm) | Beam | 40MPa | Concrete Rectangular | 250 | 350 | 875 | 6900 | 0.6 | 1477.06 | G300E | 2917638.46 | 22.89 | G300E | 1902635.72 | 14.93
946 | Story5 | B59 | 40 MPa RC Beam (35 cm x 25 cm) | Beam | 40MPa | Concrete Rectangular | 250 | 350 | 875 | 6900 | 0.6 | 1477.06 | G300E | 3514922.73 | 27.58 | G300E | 2451386.21 | 19.23
947 | Story5 | B6 | 40 MPa RC Beam (35 cm x 25 cm) | Beam | 40MPa | Concrete Rectangular | 250 | 350 | 875 | 6900 | 0.6 | 1477.06 | G300E | 2917638.46 | 22.89 | G300E | 1900512.65 | 14.91
948 | Story5 | B60 | 40 MPa RC Beam (35 cm x 25 cm) | Beam | 40MPa | Concrete Rectangular | 250 | 350 | 875 | 6900 | 0.6 | 1477.06 | G300E | 2352612.5 | 18.46 | G300E | 2648045.06 | 20.78
949 | Story5 | B7 | 40 MPa RC Beam (35 cm x 25 cm) | Beam | 40MPa | Concrete Rectangular | 250 | 350 | 875 | 6900 | 0.6 | 1477.06 | G300E | 4681022.73 | 36.73 | G300E | 1153613.67 | 9.05
950 | Story5 | B8 | 40 MPa RC Beam (35 cm x 25 cm) | Beam | 40MPa | Concrete Rectangular | 250 | 350 | 875 | 6900 | 0.6 | 1477.06 | G300E | 3514922.73 | 27.58 | G300E | 2451386.21 | 19.23
951 | Story5 | B9 | 40 MPa RC Beam (35 cm x 25 cm) | Beam | 40MPa | Concrete Rectangular | 250 | 350 | 875 | 6900 | 0.6 | 1477.06 | G300E | 4499113.64 | 35.3 | G300E | 1635468.74 | 12.83
952 | Story6 | B1 | 40 MPa RC Beam (35 cm x 25 cm) | Beam | 40MPa | Concrete Rectangular | 250 | 350 | 875 | 6900 | 0.6 | 1477.06 | G300E | 3685854.55 | 28.92 | G300E | 2043031.66 | 16.03
953 | Story6 | B10 | 40 MPa RC Beam (35 cm x 25 cm) | Beam | 40MPa | Concrete Rectangular | 250 | 350 | 875 | 6900 | 0.6 | 1477.06 | G300E | 3747327.27 | 29.4 | G300E | 1916008.94 | 15.03
954 | Story6 | B11 | 40 MPa RC Beam (35 cm x 25 cm) | Beam | 40MPa | Concrete Rectangular | 250 | 350 | 875 | 6900 | 0.6 | 1477.06 | G300E | 3747327.27 | 29.4 | G300E | 1916008.94 | 15.03
955 | Story6 | B12 | 40 MPa RC Beam (35 cm x 25 cm) | Beam | 40MPa | Concrete Rectangular | 250 | 350 | 875 | 6900 | 0.6 | 1477.06 | G300E | 3433063.64 | 26.94 | G300E | 2431600.62 | 19.08
956 | Story6 | B13 | 40 MPa RC Beam (35 cm x 25 cm) | Beam | 40MPa | Concrete Rectangular | 250 | 350 | 875 | 6900 | 0.6 | 1477.06 | G300E | 5230513.64 | 41.04 | G300E | 401749.52 | 3.15
957 | Story6 | B14 | 40 MPa RC Beam (35 cm x 25 cm) | Beam | 40MPa | Concrete Rectangular | 250 | 350 | 875 | 6900 | 0.6 | 1477.06 | G300E | 4529536.36 | 35.54 | G300E | 716959.71 | 5.63
958 | Story6 | B15 | 40 MPa RC Beam (35 cm x 25 cm) | Beam | 40MPa | Concrete Rectangular | 250 | 350 | 875 | 6900 | 0.6 | 1477.06 | G300E | 4518559.09 | 35.45 | G300E | 716717.11 | 5.62
959 | Story6 | B16 | 40 MPa RC Beam (35 cm x 25 cm) | Beam | 40MPa | Concrete Rectangular | 250 | 350 | 875 | 7200 | 0.63 | 1541.28 | G300E | 4767965.22 | 37.41 | G300E | 2323699.67 | 18.23
960 | Story6 | B17 | 40 MPa RC Beam (35 cm x 25 cm) | Beam | 40MPa | Concrete Rectangular | 250 | 350 | 875 | 6900 | 0.6 | 1477.06 | G300E | 3819777.27 | 29.97 | G300E | 1046502.93 | 8.21
961 | Story6 | B18 | 40 MPa RC Beam (35 cm x 25 cm) | Beam | 40MPa | Concrete Rectangular | 250 | 350 | 875 | 7200 | 0.63 | 1541.28 | G300E | 4852486.96 | 38.07 | G300E | 2586656.19 | 20.3
962 | Story6 | B19 | 40 MPa RC Beam (35 cm x 25 cm) | Beam | 40MPa | Concrete Rectangular | 250 | 350 | 875 | 6900 | 0.6 | 1477.06 | G300E | 4576581.82 | 35.91 | G300E | 719129.92 | 5.64
963 | Story6 | B2 | 40 MPa RC Beam (35 cm x 25 cm) | Beam | 40MPa | Concrete Rectangular | 250 | 350 | 875 | 6900 | 0.6 | 1477.06 | G300E | 3684286.36 | 28.91 | G300E | 2043972.57 | 16.04
964 | Story6 | B20 | 40 MPa RC Beam (35 cm x 25 cm) | Beam | 40MPa | Concrete Rectangular | 250 | 350 | 875 | 6900 | 0.6 | 1477.06 | G300E | 4576268.18 | 35.91 | G300E | 719116.75 | 5.64
965 | Story6 | B21 | 40 MPa RC Beam (35 cm x 25 cm) | Beam | 40MPa | Concrete Rectangular | 250 | 350 | 875 | 6900 | 0.6 | 1477.06 | G300E | 5207931.82 | 40.86 | G300E | 402846.15 | 3.16
966 | Story6 | B22 | 40 MPa RC Beam (35 cm x 25 cm) | Beam | 40MPa | Concrete Rectangular | 250 | 350 | 875 | 6900 | 0.6 | 1477.06 | G300E | 3434004.55 | 26.94 | G300E | 2432541.52 | 19.09
967 | Story6 | B23 | 40 MPa RC Beam (35 cm x 25 cm) | Beam | 40MPa | Concrete Rectangular | 250 | 350 | 875 | 6900 | 0.6 | 1477.06 | G300E | 2177263.64 | 17.08 | G300E | 2322843.91 | 18.23
968 | Story6 | B24 | 40 MPa RC Beam (35 cm x 25 cm) | Beam | 40MPa | Concrete Rectangular | 250 | 350 | 875 | 6900 | 0.6 | 1477.06 | G300E | 4717718.18 | 37.02 | G300E | 1635111.98 | 12.83
969 | Story6 | B25 | 40 MPa RC Beam (35 cm x 25 cm) | Beam | 40MPa | Concrete Rectangular | 250 | 350 | 875 | 6900 | 0.6 | 1477.06 | G300E | 3820404.55 | 29.98 | G300E | 1046502.93 | 8.21
970 | Story6 | B26 | 40 MPa RC Beam (35 cm x 25 cm) | Beam | 40MPa | Concrete Rectangular | 250 | 350 | 875 | 7200 | 0.63 | 1541.28 | G300E | 4764208.7 | 37.38 | G300E | 2323699.67 | 18.23
971 | Story6 | B3 | 40 MPa RC Beam (35 cm x 25 cm) | Beam | 40MPa | Concrete Rectangular | 250 | 350 | 875 | 6900 | 0.6 | 1477.06 | G300E | 5240863.64 | 41.12 | G300E | 402315.95 | 3.16
972 | Story6 | B30 | 40 MPa RC Beam (35 cm x 25 cm) | Beam | 40MPa | Concrete Rectangular | 250 | 350 | 875 | 6900 | 0.6 | 1477.06 | G300E | 4650000 | 36.49 | G300E | 2478878.85 | 19.45
973 | Story6 | B31 | 40 MPa RC Beam (35 cm x 25 cm) | Beam | 40MPa | Concrete Rectangular | 250 | 350 | 875 | 6900 | 0.6 | 1477.06 | G300E | 3818836.36 | 29.96 | G300E | 1046502.93 | 8.21
974 | Story6 | B32 | 40 MPa RC Beam (35 cm x 25 cm) | Beam | 40MPa | Concrete Rectangular | 250 | 350 | 875 | 6900 | 0.6 | 1477.06 | G300E | 4718031.82 | 37.02 | G300E | 1635175.64 | 12.83
975 | Story6 | B33 | 40 MPa RC Beam (35 cm x 25 cm) | Beam | 40MPa | Concrete Rectangular | 250 | 350 | 875 | 6900 | 0.6 | 1477.06 | G300E | 2177263.64 | 17.08 | G300E | 2324098.46 | 18.24
976 | Story6 | B34 | 40 MPa RC Beam (35 cm x 25 cm) | Beam | 40MPa | Concrete Rectangular | 250 | 350 | 875 | 6900 | 0.6 | 1477.06 | G300E | 3434004.55 | 26.94 | G300E | 2432541.52 | 19.09
977 | Story6 | B35 | 40 MPa RC Beam (35 cm x 25 cm) | Beam | 40MPa | Concrete Rectangular | 250 | 350 | 875 | 6900 | 0.6 | 1477.06 | G300E | 4718031.82 | 37.02 | G300E | 1635176.74 | 12.83
978 | Story6 | B36 | 40 MPa RC Beam (35 cm x 25 cm) | Beam | 40MPa | Concrete Rectangular | 250 | 350 | 875 | 6900 | 0.6 | 1477.06 | G300E | 4576895.45 | 35.91 | G300E | 719134.31 | 5.64
979 | Story6 | B37 | 40 MPa RC Beam (35 cm x 25 cm) | Beam | 40MPa | Concrete Rectangular | 250 | 350 | 875 | 7200 | 0.63 | 1541.28 | G300E | 4852173.91 | 38.07 | G300E | 2586656.19 | 20.3
980 | Story6 | B38 | 40 MPa RC Beam (35 cm x 25 cm) | Beam | 40MPa | Concrete Rectangular | 250 | 350 | 875 | 6900 | 0.6 | 1477.06 | G300E | 4649400 | 36.48 | G300E | 2478878.85 | 19.45
981 | Story6 | B4 | 40 MPa RC Beam (35 cm x 25 cm) | Beam | 40MPa | Concrete Rectangular | 250 | 350 | 875 | 6900 | 0.6 | 1477.06 | G300E | 3434631.82 | 26.95 | G300E | 2431600.62 | 19.08
982 | Story6 | B40 | 40 MPa RC Beam (35 cm x 25 cm) | Beam | 40MPa | Concrete Rectangular | 250 | 350 | 875 | 6900 | 0.6 | 1477.06 | G300E | 4649700 | 36.48 | G300E | 2478878.85 | 19.45
983 | Story6 | B41 | 40 MPa RC Beam (35 cm x 25 cm) | Beam | 40MPa | Concrete Rectangular | 250 | 350 | 875 | 6900 | 0.6 | 1477.06 | G300E | 4650000 | 36.49 | G300E | 2478878.85 | 19.45
984 | Story6 | B42 | 40 MPa RC Beam (35 cm x 25 cm) | Beam | 40MPa | Concrete Rectangular | 250 | 350 | 875 | 6900 | 0.6 | 1477.06 | G300E | 4576268.18 | 35.91 | G300E | 719114.55 | 5.64
985 | Story6 | B43 | 40 MPa RC Beam (35 cm x 25 cm) | Beam | 40MPa | Concrete Rectangular | 250 | 350 | 875 | 6900 | 0.6 | 1477.06 | G300E | 4718031.82 | 37.02 | G300E | 1635175.64 | 12.83
986 | Story6 | B44 | 40 MPa RC Beam (35 cm x 25 cm) | Beam | 40MPa | Concrete Rectangular | 250 | 350 | 875 | 6900 | 0.6 | 1477.06 | G300E | 3434004.55 | 26.94 | G300E | 2432541.52 | 19.09
987 | Story6 | B45 | 40 MPa RC Beam (35 cm x 25 cm) | Beam | 40MPa | Concrete Rectangular | 250 | 350 | 875 | 6900 | 0.6 | 1477.06 | G300E | 3747327.27 | 29.4 | G300E | 1916008.94 | 15.03
988 | Story6 | B46 | 40 MPa RC Beam (35 cm x 25 cm) | Beam | 40MPa | Concrete Rectangular | 250 | 350 | 875 | 6900 | 0.6 | 1477.06 | G300E | 5207931.82 | 40.86 | G300E | 402847.25 | 3.16
989 | Story6 | B47 | 40 MPa RC Beam (35 cm x 25 cm) | Beam | 40MPa | Concrete Rectangular | 250 | 350 | 875 | 6900 | 0.6 | 1477.06 | G300E | 5207931.82 | 40.86 | G300E | 402846.15 | 3.16
990 | Story6 | B48 | 40 MPa RC Beam (35 cm x 25 cm) | Beam | 40MPa | Concrete Rectangular | 250 | 350 | 875 | 6900 | 0.6 | 1477.06 | G300E | 4576581.82 | 35.91 | G300E | 719123.33 | 5.64
991 | Story6 | B49 | 40 MPa RC Beam (35 cm x 25 cm) | Beam | 40MPa | Concrete Rectangular | 250 | 350 | 875 | 6900 | 0.6 | 1477.06 | G300E | 4718031.82 | 37.02 | G300E | 1635175.64 | 12.83
992 | Story6 | B5 | 40 MPa RC Beam (35 cm x 25 cm) | Beam | 40MPa | Concrete Rectangular | 250 | 350 | 875 | 6900 | 0.6 | 1477.06 | G300E | 4717090.91 | 37.01 | G300E | 1635106.49 | 12.83
993 | Story6 | B50 | 40 MPa RC Beam (35 cm x 25 cm) | Beam | 40MPa | Concrete Rectangular | 250 | 350 | 875 | 6900 | 0.6 | 1477.06 | G300E | 3818836.36 | 29.96 | G300E | 1046502.93 | 8.21
994 | Story6 | B51 | 40 MPa RC Beam (35 cm x 25 cm) | Beam | 40MPa | Concrete Rectangular | 250 | 350 | 875 | 6900 | 0.6 | 1477.06 | G300E | 4718031.82 | 37.02 | G300E | 1635173.45 | 12.83
995 | Story6 | B52 | 40 MPa RC Beam (35 cm x 25 cm) | Beam | 40MPa | Concrete Rectangular | 250 | 350 | 875 | 6900 | 0.6 | 1477.06 | G300E | 4576268.18 | 35.91 | G300E | 719116.75 | 5.64
996 | Story6 | B53 | 40 MPa RC Beam (35 cm x 25 cm) | Beam | 40MPa | Concrete Rectangular | 250 | 350 | 875 | 6900 | 0.6 | 1477.06 | G300E | 5207931.82 | 40.86 | G300E | 402845.05 | 3.16
997 | Story6 | B54 | 40 MPa RC Beam (35 cm x 25 cm) | Beam | 40MPa | Concrete Rectangular | 250 | 350 | 875 | 6900 | 0.6 | 1477.06 | G300E | 5207931.82 | 40.86 | G300E | 402846.15 | 3.16
998 | Story6 | B55 | 40 MPa RC Beam (35 cm x 25 cm) | Beam | 40MPa | Concrete Rectangular | 250 | 350 | 875 | 6900 | 0.6 | 1477.06 | G300E | 3747327.27 | 29.4 | G300E | 1916008.94 | 15.03
999 | Story6 | B56 | 40 MPa RC Beam (35 cm x 25 cm) | Beam | 40MPa | Concrete Rectangular | 250 | 350 | 875 | 6900 | 0.6 | 1477.06 | G300E | 3747327.27 | 29.4 | G300E | 1916008.94 | 15.03
1000 | Story6 | B57 | 40 MPa RC Beam (35 cm x 25 cm) | Beam | 40MPa | Concrete Rectangular | 250 | 350 | 875 | 6900 | 0.6 | 1477.06 | G300E | 3434004.55 | 26.94 | G300E | 2432541.52 | 19.09
1001 | Story6 | B58 | 40 MPa RC Beam (35 cm x 25 cm) | Beam | 40MPa | Concrete Rectangular | 250 | 350 | 875 | 6900 | 0.6 | 1477.06 | G300E | 2177263.64 | 17.08 | G300E | 2324098.46 | 18.24
1002 | Story6 | B59 | 40 MPa RC Beam (35 cm x 25 cm) | Beam | 40MPa | Concrete Rectangular | 250 | 350 | 875 | 6900 | 0.6 | 1477.06 | G300E | 3434004.55 | 26.94 | G300E | 2432541.52 | 19.09
1003 | Story6 | B6 | 40 MPa RC Beam (35 cm x 25 cm) | Beam | 40MPa | Concrete Rectangular | 250 | 350 | 875 | 6900 | 0.6 | 1477.06 | G300E | 2177263.64 | 17.08 | G300E | 2322843.91 | 18.23
1004 | Story6 | B60 | 40 MPa RC Beam (35 cm x 25 cm) | Beam | 40MPa | Concrete Rectangular | 250 | 350 | 875 | 6900 | 0.6 | 1477.06 | G300E | 3747327.27 | 29.4 | G300E | 1916008.94 | 15.03
1005 | Story6 | B7 | 40 MPa RC Beam (35 cm x 25 cm) | Beam | 40MPa | Concrete Rectangular | 250 | 350 | 875 | 6900 | 0.6 | 1477.06 | G300E | 4718031.82 | 37.02 | G300E | 1635175.64 | 12.83
1006 | Story6 | B8 | 40 MPa RC Beam (35 cm x 25 cm) | Beam | 40MPa | Concrete Rectangular | 250 | 350 | 875 | 6900 | 0.6 | 1477.06 | G300E | 3434004.55 | 26.94 | G300E | 2432541.52 | 19.09
1007 | Story6 | B9 | 40 MPa RC Beam (35 cm x 25 cm) | Beam | 40MPa | Concrete Rectangular | 250 | 350 | 875 | 6900 | 0.6 | 1477.06 | G300E | 5207931.82 | 40.86 | G300E | 402847.25 | 3.16
1008 | Story7 | B1 | 40 MPa RC Beam (40 cm x 25 cm) | Beam | 40MPa | Concrete Rectangular | 250 | 400 | 1000 | 6925 | 0.69 | 1694.19 | G300E | 2345056.82 | 18.4 | G300E | 2766643.26 | 21.71
1009 | Story7 | B10 | 40 MPa RC Beam (40 cm x 25 cm) | Beam | 40MPa | Concrete Rectangular | 250 | 400 | 1000 | 6925 | 0.69 | 1694.19 | G300E | 2345056.82 | 18.4 | G300E | 2913956.9 | 22.86
1010 | Story7 | B11 | 40 MPa RC Beam (40 cm x 25 cm) | Beam | 40MPa | Concrete Rectangular | 250 | 400 | 1000 | 6925 | 0.69 | 1694.19 | G300E | 2345056.82 | 18.4 | G300E | 2913956.9 | 22.86
1011 | Story7 | B12 | 40 MPa RC Beam (40 cm x 25 cm) | Beam | 40MPa | Concrete Rectangular | 250 | 400 | 1000 | 6925 | 0.69 | 1694.19 | G300E | 3409303.41 | 26.75 | G300E | 2695089.13 | 21.15
1012 | Story7 | B13 | 40 MPa RC Beam (40 cm x 25 cm) | Beam | 40MPa | Concrete Rectangular | 250 | 400 | 1000 | 6925 | 0.69 | 1694.19 | G300E | 4410280.68 | 34.6 | G300E | 1853298.72 | 14.54
1013 | Story7 | B14 | 40 MPa RC Beam (40 cm x 25 cm) | Beam | 40MPa | Concrete Rectangular | 250 | 400 | 1000 | 6925 | 0.69 | 1694.19 | G300E | 4473235.23 | 35.1 | G300E | 403962.95 | 3.17
1014 | Story7 | B15 | 40 MPa RC Beam (40 cm x 25 cm) | Beam | 40MPa | Concrete Rectangular | 250 | 400 | 1000 | 6925 | 0.69 | 1694.19 | G300E | 4465680.68 | 35.04 | G300E | 440686.85 | 3.46
1015 | Story7 | B16 | 40 MPa RC Beam (40 cm x 25 cm) | Beam | 40MPa | Concrete Rectangular | 250 | 400 | 1000 | 7200 | 0.72 | 1761.47 | G300E | 4728834.78 | 37.1 | G300E | 2617048.49 | 20.53
1016 | Story7 | B17 | 40 MPa RC Beam (40 cm x 25 cm) | Beam | 40MPa | Concrete Rectangular | 250 | 400 | 1000 | 6925 | 0.69 | 1694.19 | G300E | 3929622.73 | 30.83 | G300E | 1243566.32 | 9.76
1017 | Story7 | B18 | 40 MPa RC Beam (40 cm x 25 cm) | Beam | 40MPa | Concrete Rectangular | 250 | 400 | 1000 | 7200 | 0.72 | 1761.47 | G300E | 4798017.39 | 37.65 | G300E | 2762300.66 | 21.67
1018 | Story7 | B19 | 40 MPa RC Beam (40 cm x 25 cm) | Beam | 40MPa | Concrete Rectangular | 250 | 400 | 1000 | 6925 | 0.69 | 1694.19 | G300E | 4512267.05 | 35.4 | G300E | 440686.85 | 3.46
1019 | Story7 | B2 | 40 MPa RC Beam (40 cm x 25 cm) | Beam | 40MPa | Concrete Rectangular | 250 | 400 | 1000 | 6925 | 0.69 | 1694.19 | G300E | 2345056.82 | 18.4 | G300E | 2764125.08 | 21.69
1020 | Story7 | B20 | 40 MPa RC Beam (40 cm x 25 cm) | Beam | 40MPa | Concrete Rectangular | 250 | 400 | 1000 | 6925 | 0.69 | 1694.19 | G300E | 4511637.5 | 35.4 | G300E | 440686.85 | 3.46
1021 | Story7 | B21 | 40 MPa RC Beam (40 cm x 25 cm) | Beam | 40MPa | Concrete Rectangular | 250 | 400 | 1000 | 6925 | 0.69 | 1694.19 | G300E | 4359602.27 | 34.21 | G300E | 1927875.93 | 15.13
1022 | Story7 | B22 | 40 MPa RC Beam (40 cm x 25 cm) | Beam | 40MPa | Concrete Rectangular | 250 | 400 | 1000 | 6925 | 0.69 | 1694.19 | G300E | 3410247.73 | 26.76 | G300E | 2696033.45 | 21.15
1023 | Story7 | B23 | 40 MPa RC Beam (40 cm x 25 cm) | Beam | 40MPa | Concrete Rectangular | 250 | 400 | 1000 | 6925 | 0.69 | 1694.19 | G300E | 3252546.59 | 25.52 | G300E | 2734750.49 | 21.46
1024 | Story7 | B24 | 40 MPa RC Beam (40 cm x 25 cm) | Beam | 40MPa | Concrete Rectangular | 250 | 400 | 1000 | 6925 | 0.69 | 1694.19 | G300E | 5235614.77 | 41.08 | G300E | 538178.26 | 4.22
1025 | Story7 | B25 | 40 MPa RC Beam (40 cm x 25 cm) | Beam | 40MPa | Concrete Rectangular | 250 | 400 | 1000 | 6925 | 0.69 | 1694.19 | G300E | 3929937.5 | 30.84 | G300E | 1243566.32 | 9.76
1026 | Story7 | B26 | 40 MPa RC Beam (40 cm x 25 cm) | Beam | 40MPa | Concrete Rectangular | 250 | 400 | 1000 | 7200 | 0.72 | 1761.47 | G300E | 4726330.43 | 37.08 | G300E | 2617048.49 | 20.53
1027 | Story7 | B3 | 40 MPa RC Beam (40 cm x 25 cm) | Beam | 40MPa | Concrete Rectangular | 250 | 400 | 1000 | 6925 | 0.69 | 1694.19 | G300E | 4417520.45 | 34.66 | G300E | 1890580.4 | 14.83
1028 | Story7 | B30 | 40 MPa RC Beam (40 cm x 25 cm) | Beam | 40MPa | Concrete Rectangular | 250 | 400 | 1000 | 6925 | 0.69 | 1694.19 | G300E | 4613856.52 | 36.2 | G300E | 2656796.12 | 20.85
1029 | Story7 | B31 | 40 MPa RC Beam (40 cm x 25 cm) | Beam | 40MPa | Concrete Rectangular | 250 | 400 | 1000 | 6925 | 0.69 | 1694.19 | G300E | 3929622.73 | 30.83 | G300E | 1243566.32 | 9.76
1030 | Story7 | B32 | 40 MPa RC Beam (40 cm x 25 cm) | Beam | 40MPa | Concrete Rectangular | 250 | 400 | 1000 | 6925 | 0.69 | 1694.19 | G300E | 5235929.55 | 41.08 | G300E | 538336.91 | 4.22
1031 | Story7 | B33 | 40 MPa RC Beam (40 cm x 25 cm) | Beam | 40MPa | Concrete Rectangular | 250 | 400 | 1000 | 6925 | 0.69 | 1694.19 | G300E | 3252231.82 | 25.52 | G300E | 2734750.49 | 21.46
1032 | Story7 | B34 | 40 MPa RC Beam (40 cm x 25 cm) | Beam | 40MPa | Concrete Rectangular | 250 | 400 | 1000 | 6925 | 0.69 | 1694.19 | G300E | 3410247.73 | 26.76 | G300E | 2696033.45 | 21.15
1033 | Story7 | B35 | 40 MPa RC Beam (40 cm x 25 cm) | Beam | 40MPa | Concrete Rectangular | 250 | 400 | 1000 | 6925 | 0.69 | 1694.19 | G300E | 5235929.55 | 41.08 | G300E | 538330.61 | 4.22
1034 | Story7 | B36 | 40 MPa RC Beam (40 cm x 25 cm) | Beam | 40MPa | Concrete Rectangular | 250 | 400 | 1000 | 6925 | 0.69 | 1694.19 | G300E | 4512267.05 | 35.4 | G300E | 440686.85 | 3.46
1035 | Story7 | B37 | 40 MPa RC Beam (40 cm x 25 cm) | Beam | 40MPa | Concrete Rectangular | 250 | 400 | 1000 | 7200 | 0.72 | 1761.47 | G300E | 4797078.26 | 37.64 | G300E | 2762300.66 | 21.67
1036 | Story7 | B38 | 40 MPa RC Beam (40 cm x 25 cm) | Beam | 40MPa | Concrete Rectangular | 250 | 400 | 1000 | 6925 | 0.69 | 1694.19 | G300E | 4613856.52 | 36.2 | G300E | 2656796.12 | 20.85
1037 | Story7 | B4 | 40 MPa RC Beam (40 cm x 25 cm) | Beam | 40MPa | Concrete Rectangular | 250 | 400 | 1000 | 6925 | 0.69 | 1694.19 | G300E | 3409303.41 | 26.75 | G300E | 2695089.13 | 21.15
1038 | Story7 | B40 | 40 MPa RC Beam (40 cm x 25 cm) | Beam | 40MPa | Concrete Rectangular | 250 | 400 | 1000 | 6925 | 0.69 | 1694.19 | G300E | 4614759.78 | 36.21 | G300E | 2656796.12 | 20.85
1039 | Story7 | B41 | 40 MPa RC Beam (40 cm x 25 cm) | Beam | 40MPa | Concrete Rectangular | 250 | 400 | 1000 | 6925 | 0.69 | 1694.19 | G300E | 4613856.52 | 36.2 | G300E | 2656796.12 | 20.85
1040 | Story7 | B42 | 40 MPa RC Beam (40 cm x 25 cm) | Beam | 40MPa | Concrete Rectangular | 250 | 400 | 1000 | 6925 | 0.69 | 1694.19 | G300E | 4511637.5 | 35.4 | G300E | 440686.85 | 3.46
1041 | Story7 | B43 | 40 MPa RC Beam (40 cm x 25 cm) | Beam | 40MPa | Concrete Rectangular | 250 | 400 | 1000 | 6925 | 0.69 | 1694.19 | G300E | 5235929.55 | 41.08 | G300E | 538336.91 | 4.22
1042 | Story7 | B44 | 40 MPa RC Beam (40 cm x 25 cm) | Beam | 40MPa | Concrete Rectangular | 250 | 400 | 1000 | 6925 | 0.69 | 1694.19 | G300E | 3410247.73 | 26.76 | G300E | 2696033.45 | 21.15
1043 | Story7 | B45 | 40 MPa RC Beam (40 cm x 25 cm) | Beam | 40MPa | Concrete Rectangular | 250 | 400 | 1000 | 6925 | 0.69 | 1694.19 | G300E | 2345056.82 | 18.4 | G300E | 2913956.9 | 22.86
1044 | Story7 | B46 | 40 MPa RC Beam (40 cm x 25 cm) | Beam | 40MPa | Concrete Rectangular | 250 | 400 | 1000 | 6925 | 0.69 | 1694.19 | G300E | 4359602.27 | 34.21 | G300E | 1927879.71 | 15.13
1045 | Story7 | B47 | 40 MPa RC Beam (40 cm x 25 cm) | Beam | 40MPa | Concrete Rectangular | 250 | 400 | 1000 | 6925 | 0.69 | 1694.19 | G300E | 4359602.27 | 34.21 | G300E | 1927875.93 | 15.13
1046 | Story7 | B48 | 40 MPa RC Beam (40 cm x 25 cm) | Beam | 40MPa | Concrete Rectangular | 250 | 400 | 1000 | 6925 | 0.69 | 1694.19 | G300E | 4511952.27 | 35.4 | G300E | 440686.85 | 3.46
1047 | Story7 | B49 | 40 MPa RC Beam (40 cm x 25 cm) | Beam | 40MPa | Concrete Rectangular | 250 | 400 | 1000 | 6925 | 0.69 | 1694.19 | G300E | 5235929.55 | 41.08 | G300E | 538336.91 | 4.22
1048 | Story7 | B5 | 40 MPa RC Beam (40 cm x 25 cm) | Beam | 40MPa | Concrete Rectangular | 250 | 400 | 1000 | 6925 | 0.69 | 1694.19 | G300E | 5234355.68 | 41.07 | G300E | 538173.23 | 4.22
1049 | Story7 | B50 | 40 MPa RC Beam (40 cm x 25 cm) | Beam | 40MPa | Concrete Rectangular | 250 | 400 | 1000 | 6925 | 0.69 | 1694.19 | G300E | 3929622.73 | 30.83 | G300E | 1243566.32 | 9.76
1050 | Story7 | B51 | 40 MPa RC Beam (40 cm x 25 cm) | Beam | 40MPa | Concrete Rectangular | 250 | 400 | 1000 | 6925 | 0.69 | 1694.19 | G300E | 5235929.55 | 41.08 | G300E | 538335.65 | 4.22
1051 | Story7 | B52 | 40 MPa RC Beam (40 cm x 25 cm) | Beam | 40MPa | Concrete Rectangular | 250 | 400 | 1000 | 6925 | 0.69 | 1694.19 | G300E | 4511637.5 | 35.4 | G300E | 440686.85 | 3.46
1052 | Story7 | B53 | 40 MPa RC Beam (40 cm x 25 cm) | Beam | 40MPa | Concrete Rectangular | 250 | 400 | 1000 | 6925 | 0.69 | 1694.19 | G300E | 4359602.27 | 34.21 | G300E | 1927875.93 | 15.13
1053 | Story7 | B54 | 40 MPa RC Beam (40 cm x 25 cm) | Beam | 40MPa | Concrete Rectangular | 250 | 400 | 1000 | 6925 | 0.69 | 1694.19 | G300E | 4359602.27 | 34.21 | G300E | 1927875.93 | 15.13
1054 | Story7 | B55 | 40 MPa RC Beam (40 cm x 25 cm) | Beam | 40MPa | Concrete Rectangular | 250 | 400 | 1000 | 6925 | 0.69 | 1694.19 | G300E | 2345056.82 | 18.4 | G300E | 2913956.9 | 22.86
1055 | Story7 | B56 | 40 MPa RC Beam (40 cm x 25 cm) | Beam | 40MPa | Concrete Rectangular | 250 | 400 | 1000 | 6925 | 0.69 | 1694.19 | G300E | 2345056.82 | 18.4 | G300E | 2913956.9 | 22.86
1056 | Story7 | B57 | 40 MPa RC Beam (40 cm x 25 cm) | Beam | 40MPa | Concrete Rectangular | 250 | 400 | 1000 | 6925 | 0.69 | 1694.19 | G300E | 3410247.73 | 26.76 | G300E | 2696033.45 | 21.15
1057 | Story7 | B58 | 40 MPa RC Beam (40 cm x 25 cm) | Beam | 40MPa | Concrete Rectangular | 250 | 400 | 1000 | 6925 | 0.69 | 1694.19 | G300E | 3252231.82 | 25.52 | G300E | 2734750.49 | 21.46
1058 | Story7 | B59 | 40 MPa RC Beam (40 cm x 25 cm) | Beam | 40MPa | Concrete Rectangular | 250 | 400 | 1000 | 6925 | 0.69 | 1694.19 | G300E | 3410247.73 | 26.76 | G300E | 2696033.45 | 21.15
1059 | Story7 | B6 | 40 MPa RC Beam (40 cm x 25 cm) | Beam | 40MPa | Concrete Rectangular | 250 | 400 | 1000 | 6925 | 0.69 | 1694.19 | G300E | 3252546.59 | 25.52 | G300E | 2734750.49 | 21.46
1060 | Story7 | B60 | 40 MPa RC Beam (40 cm x 25 cm) | Beam | 40MPa | Concrete Rectangular | 250 | 400 | 1000 | 6925 | 0.69 | 1694.19 | G300E | 2345056.82 | 18.4 | G300E | 2913956.9 | 22.86
1061 | Story7 | B7 | 40 MPa RC Beam (40 cm x 25 cm) | Beam | 40MPa | Concrete Rectangular | 250 | 400 | 1000 | 6925 | 0.69 | 1694.19 | G300E | 5235929.55 | 41.08 | G300E | 538326.84 | 4.22
1062 | Story7 | B8 | 40 MPa RC Beam (40 cm x 25 cm) | Beam | 40MPa | Concrete Rectangular | 250 | 400 | 1000 | 6925 | 0.69 | 1694.19 | G300E | 3410247.73 | 26.76 | G300E | 2696033.45 | 21.15
1063 | Story7 | B9 | 40 MPa RC Beam (40 cm x 25 cm) | Beam | 40MPa | Concrete Rectangular | 250 | 400 | 1000 | 6925 | 0.69 | 1694.19 | G300E | 4359602.27 | 34.21 | G300E | 1927879.71 | 15.13
1064 | Story8 | B1 | 40 MPa RC Beam (40 cm x 25 cm) | Beam | 40MPa | Concrete Rectangular | 250 | 400 | 1000 | 6925 | 0.69 | 1694.19 | G300E | 3746110.23 | 29.39 | G300E | 2835373.26 | 22.25
1065 | Story8 | B10 | 40 MPa RC Beam (40 cm x 25 cm) | Beam | 40MPa | Concrete Rectangular | 250 | 400 | 1000 | 6925 | 0.69 | 1694.19 | G300E | 3789548.86 | 29.73 | G300E | 2692151.67 | 21.12
1066 | Story8 | B11 | 40 MPa RC Beam (40 cm x 25 cm) | Beam | 40MPa | Concrete Rectangular | 250 | 400 | 1000 | 6925 | 0.69 | 1694.19 | G300E | 3789548.86 | 29.73 | G300E | 2692151.67 | 21.12
1067 | Story8 | B12 | 40 MPa RC Beam (40 cm x 25 cm) | Beam | 40MPa | Concrete Rectangular | 250 | 400 | 1000 | 6925 | 0.69 | 1694.19 | G300E | 2532661.36 | 19.87 | G300E | 2428367.09 | 19.05
1068 | Story8 | B13 | 40 MPa RC Beam (40 cm x 25 cm) | Beam | 40MPa | Concrete Rectangular | 250 | 400 | 1000 | 6925 | 0.69 | 1694.19 | G300E | 4579628.41 | 35.93 | G300E | 2059965.9 | 16.16
1069 | Story8 | B14 | 40 MPa RC Beam (40 cm x 25 cm) | Beam | 40MPa | Concrete Rectangular | 250 | 400 | 1000 | 6925 | 0.69 | 1694.19 | G300E | 4209140.91 | 33.03 | G300E | 1426344.77 | 11.19
1070 | Story8 | B15 | 40 MPa RC Beam (40 cm x 25 cm) | Beam | 40MPa | Concrete Rectangular | 250 | 400 | 1000 | 6925 | 0.69 | 1694.19 | G300E | 4201271.59 | 32.96 | G300E | 1426344.77 | 11.19
1071 | Story8 | B16 | 40 MPa RC Beam (40 cm x 25 cm) | Beam | 40MPa | Concrete Rectangular | 250 | 400 | 1000 | 7200 | 0.72 | 1761.47 | G300E | 4929808.7 | 38.68 | G300E | 3016282.85 | 23.67
1072 | Story8 | B17 | 40 MPa RC Beam (40 cm x 25 cm) | Beam | 40MPa | Concrete Rectangular | 250 | 400 | 1000 | 6925 | 0.69 | 1694.19 | G300E | 4002964.77 | 31.41 | G300E | 2412002.68 | 18.93
1073 | Story8 | B18 | 40 MPa RC Beam (40 cm x 25 cm) | Beam | 40MPa | Concrete Rectangular | 250 | 400 | 1000 | 7200 | 0.72 | 1761.47 | G300E | 4995234.78 | 39.19 | G300E | 3163409.53 | 24.82
1074 | Story8 | B19 | 40 MPa RC Beam (40 cm x 25 cm) | Beam | 40MPa | Concrete Rectangular | 250 | 400 | 1000 | 6925 | 0.69 | 1694.19 | G300E | 4246598.86 | 33.32 | G300E | 1426344.77 | 11.19
1075 | Story8 | B2 | 40 MPa RC Beam (40 cm x 25 cm) | Beam | 40MPa | Concrete Rectangular | 250 | 400 | 1000 | 6925 | 0.69 | 1694.19 | G300E | 3744221.59 | 29.38 | G300E | 2799593.67 | 21.97
1076 | Story8 | B20 | 40 MPa RC Beam (40 cm x 25 cm) | Beam | 40MPa | Concrete Rectangular | 250 | 400 | 1000 | 6925 | 0.69 | 1694.19 | G300E | 4246284.09 | 33.32 | G300E | 1426344.77 | 11.19
1077 | Story8 | B21 | 40 MPa RC Beam (40 cm x 25 cm) | Beam | 40MPa | Concrete Rectangular | 250 | 400 | 1000 | 6925 | 0.69 | 1694.19 | G300E | 4613938.64 | 36.2 | G300E | 1768537.98 | 13.88
1078 | Story8 | B22 | 40 MPa RC Beam (40 cm x 25 cm) | Beam | 40MPa | Concrete Rectangular | 250 | 400 | 1000 | 6925 | 0.69 | 1694.19 | G300E | 2532661.36 | 19.87 | G300E | 2428367.09 | 19.05
1079 | Story8 | B23 | 40 MPa RC Beam (40 cm x 25 cm) | Beam | 40MPa | Concrete Rectangular | 250 | 400 | 1000 | 6925 | 0.69 | 1694.19 | G300E | 3509715.91 | 27.54 | G300E | 2679980.04 | 21.03
1080 | Story8 | B24 | 40 MPa RC Beam (40 cm x 25 cm) | Beam | 40MPa | Concrete Rectangular | 250 | 400 | 1000 | 6925 | 0.69 | 1694.19 | G300E | 4682873.86 | 36.74 | G300E | 1899261.83 | 14.9
1081 | Story8 | B25 | 40 MPa RC Beam (40 cm x 25 cm) | Beam | 40MPa | Concrete Rectangular | 250 | 400 | 1000 | 6925 | 0.69 | 1694.19 | G300E | 4003279.55 | 31.41 | G300E | 2412002.68 | 18.93
1082 | Story8 | B26 | 40 MPa RC Beam (40 cm x 25 cm) | Beam | 40MPa | Concrete Rectangular | 250 | 400 | 1000 | 7200 | 0.72 | 1761.47 | G300E | 4926991.3 | 38.66 | G300E | 3161535.03 | 24.81
1083 | Story8 | B3 | 40 MPa RC Beam (40 cm x 25 cm) | Beam | 40MPa | Concrete Rectangular | 250 | 400 | 1000 | 6925 | 0.69 | 1694.19 | G300E | 4584979.55 | 35.98 | G300E | 1768403.25 | 13.88
1084 | Story8 | B30 | 40 MPa RC Beam (40 cm x 25 cm) | Beam | 40MPa | Concrete Rectangular | 250 | 400 | 1000 | 6925 | 0.69 | 1694.19 | G300E | 4803842.39 | 37.69 | G300E | 3042557.16 | 23.87
1085 | Story8 | B31 | 40 MPa RC Beam (40 cm x 25 cm) | Beam | 40MPa | Concrete Rectangular | 250 | 400 | 1000 | 6925 | 0.69 | 1694.19 | G300E | 4003279.55 | 31.41 | G300E | 2412002.68 | 18.93
1086 | Story8 | B32 | 40 MPa RC Beam (40 cm x 25 cm) | Beam | 40MPa | Concrete Rectangular | 250 | 400 | 1000 | 6925 | 0.69 | 1694.19 | G300E | 4683188.64 | 36.75 | G300E | 1899336.12 | 14.9
1087 | Story8 | B33 | 40 MPa RC Beam (40 cm x 25 cm) | Beam | 40MPa | Concrete Rectangular | 250 | 400 | 1000 | 6925 | 0.69 | 1694.19 | G300E | 3509715.91 | 27.54 | G300E | 2679980.04 | 21.03
1088 | Story8 | B34 | 40 MPa RC Beam (40 cm x 25 cm) | Beam | 40MPa | Concrete Rectangular | 250 | 400 | 1000 | 6925 | 0.69 | 1694.19 | G300E | 2532661.36 | 19.87 | G300E | 2428367.09 | 19.05
1089 | Story8 | B35 | 40 MPa RC Beam (40 cm x 25 cm) | Beam | 40MPa | Concrete Rectangular | 250 | 400 | 1000 | 6925 | 0.69 | 1694.19 | G300E | 4682559.09 | 36.74 | G300E | 1899326.05 | 14.9
1090 | Story8 | B36 | 40 MPa RC Beam (40 cm x 25 cm) | Beam | 40MPa | Concrete Rectangular | 250 | 400 | 1000 | 6925 | 0.69 | 1694.19 | G300E | 4246913.64 | 33.32 | G300E | 1426344.77 | 11.19
1091 | Story8 | B37 | 40 MPa RC Beam (40 cm x 25 cm) | Beam | 40MPa | Concrete Rectangular | 250 | 400 | 1000 | 7200 | 0.72 | 1761.47 | G300E | 4993982.61 | 39.18 | G300E | 3163370.71 | 24.82
1092 | Story8 | B38 | 40 MPa RC Beam (40 cm x 25 cm) | Beam | 40MPa | Concrete Rectangular | 250 | 400 | 1000 | 6925 | 0.69 | 1694.19 | G300E | 4803240.22 | 37.69 | G300E | 3042534.28 | 23.87
1093 | Story8 | B4 | 40 MPa RC Beam (40 cm x 25 cm) | Beam | 40MPa | Concrete Rectangular | 250 | 400 | 1000 | 6925 | 0.69 | 1694.19 | G300E | 2532661.36 | 19.87 | G300E | 2428367.09 | 19.05
1094 | Story8 | B40 | 40 MPa RC Beam (40 cm x 25 cm) | Beam | 40MPa | Concrete Rectangular | 250 | 400 | 1000 | 6925 | 0.69 | 1694.19 | G300E | 4804143.48 | 37.7 | G300E | 3042581.25 | 23.87
1095 | Story8 | B41 | 40 MPa RC Beam (40 cm x 25 cm) | Beam | 40MPa | Concrete Rectangular | 250 | 400 | 1000 | 6925 | 0.69 | 1694.19 | G300E | 4803842.39 | 37.69 | G300E | 3042554.75 | 23.87
1096 | Story8 | B42 | 40 MPa RC Beam (40 cm x 25 cm) | Beam | 40MPa | Concrete Rectangular | 250 | 400 | 1000 | 6925 | 0.69 | 1694.19 | G300E | 4246284.09 | 33.32 | G300E | 1426344.77 | 11.19
1097 | Story8 | B43 | 40 MPa RC Beam (40 cm x 25 cm) | Beam | 40MPa | Concrete Rectangular | 250 | 400 | 1000 | 6925 | 0.69 | 1694.19 | G300E | 4683188.64 | 36.75 | G300E | 1899334.86 | 14.9
1098 | Story8 | B44 | 40 MPa RC Beam (40 cm x 25 cm) | Beam | 40MPa | Concrete Rectangular | 250 | 400 | 1000 | 6925 | 0.69 | 1694.19 | G300E | 2532661.36 | 19.87 | G300E | 2428367.09 | 19.05
1099 | Story8 | B45 | 40 MPa RC Beam (40 cm x 25 cm) | Beam | 40MPa | Concrete Rectangular | 250 | 400 | 1000 | 6925 | 0.69 | 1694.19 | G300E | 3789548.86 | 29.73 | G300E | 2692151.67 | 21.12
1100 | Story8 | B46 | 40 MPa RC Beam (40 cm x 25 cm) | Beam | 40MPa | Concrete Rectangular | 250 | 400 | 1000 | 6925 | 0.69 | 1694.19 | G300E | 4613938.64 | 36.2 | G300E | 1768539.24 | 13.88
1101 | Story8 | B47 | 40 MPa RC Beam (40 cm x 25 cm) | Beam | 40MPa | Concrete Rectangular | 250 | 400 | 1000 | 6925 | 0.69 | 1694.19 | G300E | 4613938.64 | 36.2 | G300E | 1768539.24 | 13.88
1102 | Story8 | B48 | 40 MPa RC Beam (40 cm x 25 cm) | Beam | 40MPa | Concrete Rectangular | 250 | 400 | 1000 | 6925 | 0.69 | 1694.19 | G300E | 4246284.09 | 33.32 | G300E | 1426344.77 | 11.19
1103 | Story8 | B49 | 40 MPa RC Beam (40 cm x 25 cm) | Beam | 40MPa | Concrete Rectangular | 250 | 400 | 1000 | 6925 | 0.69 | 1694.19 | G300E | 4683188.64 | 36.75 | G300E | 1899336.12 | 14.9
1104 | Story8 | B5 | 40 MPa RC Beam (40 cm x 25 cm) | Beam | 40MPa | Concrete Rectangular | 250 | 400 | 1000 | 6925 | 0.69 | 1694.19 | G300E | 4681614.77 | 36.73 | G300E | 1899253.02 | 14.9
1105 | Story8 | B50 | 40 MPa RC Beam (40 cm x 25 cm) | Beam | 40MPa | Concrete Rectangular | 250 | 400 | 1000 | 6925 | 0.69 | 1694.19 | G300E | 4001705.68 | 31.4 | G300E | 2412002.68 | 18.93
1106 | Story8 | B51 | 40 MPa RC Beam (40 cm x 25 cm) | Beam | 40MPa | Concrete Rectangular | 250 | 400 | 1000 | 6925 | 0.69 | 1694.19 | G300E | 4683188.64 | 36.75 | G300E | 1899332.34 | 14.9
1107 | Story8 | B52 | 40 MPa RC Beam (40 cm x 25 cm) | Beam | 40MPa | Concrete Rectangular | 250 | 400 | 1000 | 6925 | 0.69 | 1694.19 | G300E | 4246284.09 | 33.32 | G300E | 1426344.77 | 11.19
1108 | Story8 | B53 | 40 MPa RC Beam (40 cm x 25 cm) | Beam | 40MPa | Concrete Rectangular | 250 | 400 | 1000 | 6925 | 0.69 | 1694.19 | G300E | 4613938.64 | 36.2 | G300E | 1768536.72 | 13.88
1109 | Story8 | B54 | 40 MPa RC Beam (40 cm x 25 cm) | Beam | 40MPa | Concrete Rectangular | 250 | 400 | 1000 | 6925 | 0.69 | 1694.19 | G300E | 4613938.64 | 36.2 | G300E | 1768536.72 | 13.88
1110 | Story8 | B55 | 40 MPa RC Beam (40 cm x 25 cm) | Beam | 40MPa | Concrete Rectangular | 250 | 400 | 1000 | 6925 | 0.69 | 1694.19 | G300E | 3789548.86 | 29.73 | G300E | 2692151.67 | 21.12
1111 | Story8 | B56 | 40 MPa RC Beam (40 cm x 25 cm) | Beam | 40MPa | Concrete Rectangular | 250 | 400 | 1000 | 6925 | 0.69 | 1694.19 | G300E | 3789548.86 | 29.73 | G300E | 2692151.67 | 21.12
1112 | Story8 | B57 | 40 MPa RC Beam (40 cm x 25 cm) | Beam | 40MPa | Concrete Rectangular | 250 | 400 | 1000 | 6925 | 0.69 | 1694.19 | G300E | 2532661.36 | 19.87 | G300E | 2428367.09 | 19.05
1113 | Story8 | B58 | 40 MPa RC Beam (40 cm x 25 cm) | Beam | 40MPa | Concrete Rectangular | 250 | 400 | 1000 | 6925 | 0.69 | 1694.19 | G300E | 3509715.91 | 27.54 | G300E | 2679980.04 | 21.03
1114 | Story8 | B59 | 40 MPa RC Beam (40 cm x 25 cm) | Beam | 40MPa | Concrete Rectangular | 250 | 400 | 1000 | 6925 | 0.69 | 1694.19 | G300E | 2532661.36 | 19.87 | G300E | 2428367.09 | 19.05
1115 | Story8 | B6 | 40 MPa RC Beam (40 cm x 25 cm) | Beam | 40MPa | Concrete Rectangular | 250 | 400 | 1000 | 6925 | 0.69 | 1694.19 | G300E | 3509715.91 | 27.54 | G300E | 2679980.04 | 21.03
1116 | Story8 | B60 | 40 MPa RC Beam (40 cm x 25 cm) | Beam | 40MPa | Concrete Rectangular | 250 | 400 | 1000 | 6925 | 0.69 | 1694.19 | G300E | 3789548.86 | 29.73 | G300E | 2692151.67 | 21.12
1117 | Story8 | B7 | 40 MPa RC Beam (40 cm x 25 cm) | Beam | 40MPa | Concrete Rectangular | 250 | 400 | 1000 | 6925 | 0.69 | 1694.19 | G300E | 4682559.09 | 36.74 | G300E | 1899323.53 | 14.9
1118 | Story8 | B8 | 40 MPa RC Beam (40 cm x 25 cm) | Beam | 40MPa | Concrete Rectangular | 250 | 400 | 1000 | 6925 | 0.69 | 1694.19 | G300E | 2532661.36 | 19.87 | G300E | 2428367.09 | 19.05
1119 | Story8 | B9 | 40 MPa RC Beam (40 cm x 25 cm) | Beam | 40MPa | Concrete Rectangular | 250 | 400 | 1000 | 6925 | 0.69 | 1694.19 | G300E | 4613938.64 | 36.2 | G300E | 1768539.24 | 13.88
1120 | Story9 | B1 | 40 MPa RC Beam (45 cm x 25 cm) | Beam | 40MPa | Concrete Rectangular | 250 | 450 | 1125 | 6937.5 | 0.78 | 1909.4 | G300E | 3682235.8 | 28.89 | G300E | 3212778.17 | 25.21
1121 | Story9 | B10 | 40 MPa RC Beam (45 cm x 25 cm) | Beam | 40MPa | Concrete Rectangular | 250 | 450 | 1125 | 6937.5 | 0.78 | 1909.4 | G300E | 3717238.64 | 29.17 | G300E | 2895229.87 | 22.72
1122 | Story9 | B11 | 40 MPa RC Beam (45 cm x 25 cm) | Beam | 40MPa | Concrete Rectangular | 250 | 450 | 1125 | 6937.5 | 0.78 | 1909.4 | G300E | 3717238.64 | 29.17 | G300E | 2895229.87 | 22.72
1123 | Story9 | B12 | 40 MPa RC Beam (45 cm x 25 cm) | Beam | 40MPa | Concrete Rectangular | 250 | 450 | 1125 | 6937.5 | 0.78 | 1909.4 | G300E | 2999522.73 | 23.54 | G300E | 2543934.42 | 19.96
1124 | Story9 | B13 | 40 MPa RC Beam (45 cm x 25 cm) | Beam | 40MPa | Concrete Rectangular | 250 | 450 | 1125 | 6937.5 | 0.78 | 1909.4 | G300E | 4640872.16 | 36.41 | G300E | 2632289.16 | 20.65
1125 | Story9 | B14 | 40 MPa RC Beam (45 cm x 25 cm) | Beam | 40MPa | Concrete Rectangular | 250 | 450 | 1125 | 6937.5 | 0.78 | 1909.4 | G300E | 4163761.36 | 32.67 | G300E | 1659408.85 | 13.02
1126 | Story9 | B15 | 40 MPa RC Beam (45 cm x 25 cm) | Beam | 40MPa | Concrete Rectangular | 250 | 450 | 1125 | 6937.5 | 0.78 | 1909.4 | G300E | 4157454.55 | 32.62 | G300E | 1659408.85 | 13.02
1127 | Story9 | B16 | 40 MPa RC Beam (45 cm x 25 cm) | Beam | 40MPa | Concrete Rectangular | 250 | 450 | 1125 | 7200 | 0.81 | 1981.65 | G300E | 5079130.43 | 39.85 | G300E | 3196492.59 | 25.08
1128 | Story9 | B17 | 40 MPa RC Beam (45 cm x 25 cm) | Beam | 40MPa | Concrete Rectangular | 250 | 450 | 1125 | 6937.5 | 0.78 | 1909.4 | G300E | 3943022.73 | 30.94 | G300E | 2739372.15 | 21.49
1129 | Story9 | B18 | 40 MPa RC Beam (45 cm x 25 cm) | Beam | 40MPa | Concrete Rectangular | 250 | 450 | 1125 | 7200 | 0.81 | 1981.65 | G300E | 5131408.7 | 40.26 | G300E | 3359451.76 | 26.36
1130 | Story9 | B19 | 40 MPa RC Beam (45 cm x 25 cm) | Beam | 40MPa | Concrete Rectangular | 250 | 450 | 1125 | 6937.5 | 0.78 | 1909.4 | G300E | 4195295.45 | 32.92 | G300E | 1659408.85 | 13.02
1131 | Story9 | B2 | 40 MPa RC Beam (45 cm x 25 cm) | Beam | 40MPa | Concrete Rectangular | 250 | 450 | 1125 | 6937.5 | 0.78 | 1909.4 | G300E | 3680028.41 | 28.87 | G300E | 3053531.01 | 23.96
1132 | Story9 | B20 | 40 MPa RC Beam (45 cm x 25 cm) | Beam | 40MPa | Concrete Rectangular | 250 | 450 | 1125 | 6937.5 | 0.78 | 1909.4 | G300E | 4194980.11 | 32.92 | G300E | 1659408.85 | 13.02
1133 | Story9 | B21 | 40 MPa RC Beam (45 cm x 25 cm) | Beam | 40MPa | Concrete Rectangular | 250 | 450 | 1125 | 6937.5 | 0.78 | 1909.4 | G300E | 4662946.02 | 36.59 | G300E | 2472598.32 | 19.4
1134 | Story9 | B22 | 40 MPa RC Beam (45 cm x 25 cm) | Beam | 40MPa | Concrete Rectangular | 250 | 450 | 1125 | 6937.5 | 0.78 | 1909.4 | G300E | 2999522.73 | 23.54 | G300E | 2543934.42 | 19.96
1135 | Story9 | B23 | 40 MPa RC Beam (45 cm x 25 cm) | Beam | 40MPa | Concrete Rectangular | 250 | 450 | 1125 | 6937.5 | 0.78 | 1909.4 | G300E | 3488301.14 | 27.37 | G300E | 2890735.79 | 22.68
1136 | Story9 | B24 | 40 MPa RC Beam (45 cm x 25 cm) | Beam | 40MPa | Concrete Rectangular | 250 | 450 | 1125 | 6937.5 | 0.78 | 1909.4 | G300E | 4617536.93 | 36.23 | G300E | 2131924.02 | 16.73
1137 | Story9 | B25 | 40 MPa RC Beam (45 cm x 25 cm) | Beam | 40MPa | Concrete Rectangular | 250 | 450 | 1125 | 6937.5 | 0.78 | 1909.4 | G300E | 3943022.73 | 30.94 | G300E | 2739372.15 | 21.49
1138 | Story9 | B26 | 40 MPa RC Beam (45 cm x 25 cm) | Beam | 40MPa | Concrete Rectangular | 250 | 450 | 1125 | 7200 | 0.81 | 1981.65 | G300E | 5076939.13 | 39.84 | G300E | 3355518.68 | 26.33
1139 | Story9 | B3 | 40 MPa RC Beam (45 cm x 25 cm) | Beam | 40MPa | Concrete Rectangular | 250 | 450 | 1125 | 6937.5 | 0.78 | 1909.4 | G300E | 4643079.55 | 36.43 | G300E | 2472608.25 | 19.4
1140 | Story9 | B30 | 40 MPa RC Beam (45 cm x 25 cm) | Beam | 40MPa | Concrete Rectangular | 250 | 450 | 1125 | 6937.5 | 0.78 | 1909.4 | G300E | 4943421.2 | 38.79 | G300E | 3236929.67 | 25.4
1141 | Story9 | B31 | 40 MPa RC Beam (45 cm x 25 cm) | Beam | 40MPa | Concrete Rectangular | 250 | 450 | 1125 | 6937.5 | 0.78 | 1909.4 | G300E | 3943022.73 | 30.94 | G300E | 2739372.15 | 21.49
1142 | Story9 | B32 | 40 MPa RC Beam (45 cm x 25 cm) | Beam | 40MPa | Concrete Rectangular | 250 | 450 | 1125 | 6937.5 | 0.78 | 1909.4 | G300E | 4617221.59 | 36.23 | G300E | 2132014.84 | 16.73
1143 | Story9 | B33 | 40 MPa RC Beam (45 cm x 25 cm) | Beam | 40MPa | Concrete Rectangular | 250 | 450 | 1125 | 6937.5 | 0.78 | 1909.4 | G300E | 3488301.14 | 27.37 | G300E | 2892627.84 | 22.7
1144 | Story9 | B34 | 40 MPa RC Beam (45 cm x 25 cm) | Beam | 40MPa | Concrete Rectangular | 250 | 450 | 1125 | 6937.5 | 0.78 | 1909.4 | G300E | 2999522.73 | 23.54 | G300E | 2543934.42 | 19.96
1145 | Story9 | B35 | 40 MPa RC Beam (45 cm x 25 cm) | Beam | 40MPa | Concrete Rectangular | 250 | 450 | 1125 | 6937.5 | 0.78 | 1909.4 | G300E | 4616906.25 | 36.23 | G300E | 2131999.23 | 16.73
1146 | Story9 | B36 | 40 MPa RC Beam (45 cm x 25 cm) | Beam | 40MPa | Concrete Rectangular | 250 | 450 | 1125 | 6937.5 | 0.78 | 1909.4 | G300E | 4195295.45 | 32.92 | G300E | 1659408.85 | 13.02
1147 | Story9 | B37 | 40 MPa RC Beam (45 cm x 25 cm) | Beam | 40MPa | Concrete Rectangular | 250 | 450 | 1125 | 7200 | 0.81 | 1981.65 | G300E | 5129843.48 | 40.25 | G300E | 3359392.59 | 26.36
1148 | Story9 | B38 | 40 MPa RC Beam (45 cm x 25 cm) | Beam | 40MPa | Concrete Rectangular | 250 | 450 | 1125 | 6937.5 | 0.78 | 1909.4 | G300E | 4942516.3 | 38.78 | G300E | 3236897.09 | 25.4
1149 | Story9 | B4 | 40 MPa RC Beam (45 cm x 25 cm) | Beam | 40MPa | Concrete Rectangular | 250 | 450 | 1125 | 6937.5 | 0.78 | 1909.4 | G300E | 2999522.73 | 23.54 | G300E | 2543934.42 | 19.96
1150 | Story9 | B40 | 40 MPa RC Beam (45 cm x 25 cm) | Beam | 40MPa | Concrete Rectangular | 250 | 450 | 1125 | 6937.5 | 0.78 | 1909.4 | G300E | 4944627.72 | 38.8 | G300E | 3236969.03 | 25.4
1151 | Story9 | B41 | 40 MPa RC Beam (45 cm x 25 cm) | Beam | 40MPa | Concrete Rectangular | 250 | 450 | 1125 | 6937.5 | 0.78 | 1909.4 | G300E | 4943421.2 | 38.79 | G300E | 3236928.31 | 25.4
1152 | Story9 | B42 | 40 MPa RC Beam (45 cm x 25 cm) | Beam | 40MPa | Concrete Rectangular | 250 | 450 | 1125 | 6937.5 | 0.78 | 1909.4 | G300E | 4194980.11 | 32.92 | G300E | 1659408.85 | 13.02
1153 | Story9 | B43 | 40 MPa RC Beam (45 cm x 25 cm) | Beam | 40MPa | Concrete Rectangular | 250 | 450 | 1125 | 6937.5 | 0.78 | 1909.4 | G300E | 4617221.59 | 36.23 | G300E | 2132014.84 | 16.73
1154 | Story9 | B44 | 40 MPa RC Beam (45 cm x 25 cm) | Beam | 40MPa | Concrete Rectangular | 250 | 450 | 1125 | 6937.5 | 0.78 | 1909.4 | G300E | 2999522.73 | 23.54 | G300E | 2543934.42 | 19.96
1155 | Story9 | B45 | 40 MPa RC Beam (45 cm x 25 cm) | Beam | 40MPa | Concrete Rectangular | 250 | 450 | 1125 | 6937.5 | 0.78 | 1909.4 | G300E | 3717238.64 | 29.17 | G300E | 2895229.87 | 22.72
1156 | Story9 | B46 | 40 MPa RC Beam (45 cm x 25 cm) | Beam | 40MPa | Concrete Rectangular | 250 | 450 | 1125 | 6937.5 | 0.78 | 1909.4 | G300E | 4662946.02 | 36.59 | G300E | 2472598.32 | 19.4
1157 | Story9 | B47 | 40 MPa RC Beam (45 cm x 25 cm) | Beam | 40MPa | Concrete Rectangular | 250 | 450 | 1125 | 6937.5 | 0.78 | 1909.4 | G300E | 4662946.02 | 36.59 | G300E | 2472598.32 | 19.4
1158 | Story9 | B48 | 40 MPa RC Beam (45 cm x 25 cm) | Beam | 40MPa | Concrete Rectangular | 250 | 450 | 1125 | 6937.5 | 0.78 | 1909.4 | G300E | 4195295.45 | 32.92 | G300E | 1659408.85 | 13.02
1159 | Story9 | B49 | 40 MPa RC Beam (45 cm x 25 cm) | Beam | 40MPa | Concrete Rectangular | 250 | 450 | 1125 | 6937.5 | 0.78 | 1909.4 | G300E | 4617221.59 | 36.23 | G300E | 2132014.84 | 16.73
1160 | Story9 | B5 | 40 MPa RC Beam (45 cm x 25 cm) | Beam | 40MPa | Concrete Rectangular | 250 | 450 | 1125 | 6937.5 | 0.78 | 1909.4 | G300E | 4616906.25 | 36.23 | G300E | 2131914.09 | 16.73
1161 | Story9 | B50 | 40 MPa RC Beam (45 cm x 25 cm) | Beam | 40MPa | Concrete Rectangular | 250 | 450 | 1125 | 6937.5 | 0.78 | 1909.4 | G300E | 3943022.73 | 30.94 | G300E | 2739372.15 | 21.49
1162 | Story9 | B51 | 40 MPa RC Beam (45 cm x 25 cm) | Beam | 40MPa | Concrete Rectangular | 250 | 450 | 1125 | 6937.5 | 0.78 | 1909.4 | G300E | 4617221.59 | 36.23 | G300E | 2132013.42 | 16.73
1163 | Story9 | B52 | 40 MPa RC Beam (45 cm x 25 cm) | Beam | 40MPa | Concrete Rectangular | 250 | 450 | 1125 | 6937.5 | 0.78 | 1909.4 | G300E | 4194980.11 | 32.92 | G300E | 1659408.85 | 13.02
1164 | Story9 | B53 | 40 MPa RC Beam (45 cm x 25 cm) | Beam | 40MPa | Concrete Rectangular | 250 | 450 | 1125 | 6937.5 | 0.78 | 1909.4 | G300E | 4662946.02 | 36.59 | G300E | 2472595.48 | 19.4
1165 | Story9 | B54 | 40 MPa RC Beam (45 cm x 25 cm) | Beam | 40MPa | Concrete Rectangular | 250 | 450 | 1125 | 6937.5 | 0.78 | 1909.4 | G300E | 4662946.02 | 36.59 | G300E | 2472595.48 | 19.4
1166 | Story9 | B55 | 40 MPa RC Beam (45 cm x 25 cm) | Beam | 40MPa | Concrete Rectangular | 250 | 450 | 1125 | 6937.5 | 0.78 | 1909.4 | G300E | 3717238.64 | 29.17 | G300E | 2895229.87 | 22.72
1167 | Story9 | B56 | 40 MPa RC Beam (45 cm x 25 cm) | Beam | 40MPa | Concrete Rectangular | 250 | 450 | 1125 | 6937.5 | 0.78 | 1909.4 | G300E | 3717238.64 | 29.17 | G300E | 2895229.87 | 22.72
1168 | Story9 | B57 | 40 MPa RC Beam (45 cm x 25 cm) | Beam | 40MPa | Concrete Rectangular | 250 | 450 | 1125 | 6937.5 | 0.78 | 1909.4 | G300E | 2999522.73 | 23.54 | G300E | 2543934.42 | 19.96
1169 | Story9 | B58 | 40 MPa RC Beam (45 cm x 25 cm) | Beam | 40MPa | Concrete Rectangular | 250 | 450 | 1125 | 6937.5 | 0.78 | 1909.4 | G300E | 3488301.14 | 27.37 | G300E | 2892627.84 | 22.7
1170 | Story9 | B59 | 40 MPa RC Beam (45 cm x 25 cm) | Beam | 40MPa | Concrete Rectangular | 250 | 450 | 1125 | 6937.5 | 0.78 | 1909.4 | G300E | 2999522.73 | 23.54 | G300E | 2543934.42 | 19.96
1171 | Story9 | B6 | 40 MPa RC Beam (45 cm x 25 cm) | Beam | 40MPa | Concrete Rectangular | 250 | 450 | 1125 | 6937.5 | 0.78 | 1909.4 | G300E | 3488301.14 | 27.37 | G300E | 2890735.79 | 22.68
1172 | Story9 | B60 | 40 MPa RC Beam (45 cm x 25 cm) | Beam | 40MPa | Concrete Rectangular | 250 | 450 | 1125 | 6937.5 | 0.78 | 1909.4 | G300E | 3717238.64 | 29.17 | G300E | 2895229.87 | 22.72
1173 | Story9 | B7 | 40 MPa RC Beam (45 cm x 25 cm) | Beam | 40MPa | Concrete Rectangular | 250 | 450 | 1125 | 6937.5 | 0.78 | 1909.4 | G300E | 4616906.25 | 36.23 | G300E | 2131997.81 | 16.73
1174 | Story9 | B8 | 40 MPa RC Beam (45 cm x 25 cm) | Beam | 40MPa | Concrete Rectangular | 250 | 450 | 1125 | 6937.5 | 0.78 | 1909.4 | G300E | 2999522.73 | 23.54 | G300E | 2543934.42 | 19.96
1175 | Story9 | B9 | 40 MPa RC Beam (45 cm x 25 cm) | Beam | 40MPa | Concrete Rectangular | 250 | 450 | 1125 | 6937.5 | 0.78 | 1909.4 | G300E | 4662946.02 | 36.59 | G300E | 2472598.32 | 19.4

## Columns
| Story | Label | Section | Structural_Element_Type | Material | Cross_Section_Type | Width_(mm) | Depth_(mm) | Area_(cm^2) | Length_(mm) | Volume_(m^3) | Mass_(kg) | Long._Rebar_Material | Long._Rebar_Volume_(mm^3) | Long._Rebar_Mass_(kg) | Tran._Rebar_Material | Tran._Rebar_Volume_(mm^3) | Tran._Rebar_Mass_(kg)
0 | Story1 | C1 | 40 MPa RC Column (65 cm x 65 cm) | Column | 40MPa | Concrete Rectangular | 650 | 650 | 4225 | 3175 | 1.34 | 3281.8 | G300E | 13414375 | 105.25 | G300E | 0 | 0
1 | Story1 | C10 | 40 MPa RC Column (65 cm x 65 cm) | Column | 40MPa | Concrete Rectangular | 650 | 650 | 4225 | 3175 | 1.34 | 3281.8 | G300E | 83191350 | 652.75 | G300E | 0 | 0
2 | Story1 | C11 | 40 MPa RC Column (65 cm x 65 cm) | Column | 40MPa | Concrete Rectangular | 650 | 650 | 4225 | 3175 | 1.34 | 3281.8 | G300E | 92645441.67 | 726.93 | G300E | 0 | 0
3 | Story1 | C12 | 40 MPa RC Column (65 cm x 65 cm) | Column | 40MPa | Concrete Rectangular | 650 | 650 | 4225 | 3175 | 1.34 | 3281.8 | G300E | 13414375 | 105.25 | G300E | 0 | 0
4 | Story1 | C13 | 40 MPa RC Column (65 cm x 65 cm) | Column | 40MPa | Concrete Rectangular | 650 | 650 | 4225 | 3175 | 1.34 | 3281.8 | G300E | 13414375 | 105.25 | G300E | 0 | 0
5 | Story1 | C14 | 40 MPa RC Column (65 cm x 65 cm) | Column | 40MPa | Concrete Rectangular | 650 | 650 | 4225 | 3175 | 1.34 | 3281.8 | G300E | 82737325 | 649.19 | G300E | 0 | 0
6 | Story1 | C17 | 40 MPa RC Column (65 cm x 65 cm) | Column | 40MPa | Concrete Rectangular | 650 | 650 | 4225 | 3175 | 1.34 | 3281.8 | G300E | 83232625 | 653.07 | G300E | 0 | 0
7 | Story1 | C18 | 40 MPa RC Column (65 cm x 65 cm) | Column | 40MPa | Concrete Rectangular | 650 | 650 | 4225 | 3175 | 1.34 | 3281.8 | G300E | 13414375 | 105.25 | G300E | 0 | 0
8 | Story1 | C19 | 40 MPa RC Column (65 cm x 65 cm) | Column | 40MPa | Concrete Rectangular | 650 | 650 | 4225 | 3175 | 1.34 | 3281.8 | G300E | 13414375 | 105.25 | G300E | 0 | 0
9 | Story1 | C2 | 40 MPa RC Column (65 cm x 65 cm) | Column | 40MPa | Concrete Rectangular | 650 | 650 | 4225 | 3175 | 1.34 | 3281.8 | G300E | 13414375 | 105.25 | G300E | 0 | 0
10 | Story1 | C20 | 40 MPa RC Column (65 cm x 65 cm) | Column | 40MPa | Concrete Rectangular | 650 | 650 | 4225 | 3175 | 1.34 | 3281.8 | G300E | 83207225 | 652.87 | G300E | 0 | 0
11 | Story1 | C23 | 40 MPa RC Column (65 cm x 65 cm) | Column | 40MPa | Concrete Rectangular | 650 | 650 | 4225 | 3175 | 1.34 | 3281.8 | G300E | 83232625 | 653.07 | G300E | 0 | 0
12 | Story1 | C24 | 40 MPa RC Column (65 cm x 65 cm) | Column | 40MPa | Concrete Rectangular | 650 | 650 | 4225 | 3175 | 1.34 | 3281.8 | G300E | 13414375 | 105.25 | G300E | 0 | 0
13 | Story1 | C25 | 40 MPa RC Column (65 cm x 65 cm) | Column | 40MPa | Concrete Rectangular | 650 | 650 | 4225 | 3175 | 1.34 | 3281.8 | G300E | 13414375 | 105.25 | G300E | 0 | 0
14 | Story1 | C26 | 40 MPa RC Column (65 cm x 65 cm) | Column | 40MPa | Concrete Rectangular | 650 | 650 | 4225 | 3175 | 1.34 | 3281.8 | G300E | 92648616.67 | 726.96 | G300E | 0 | 0
15 | Story1 | C27 | 40 MPa RC Column (65 cm x 65 cm) | Column | 40MPa | Concrete Rectangular | 650 | 650 | 4225 | 3175 | 1.34 | 3281.8 | G300E | 83226275 | 653.02 | G300E | 0 | 0
16 | Story1 | C28 | 40 MPa RC Column (65 cm x 65 cm) | Column | 40MPa | Concrete Rectangular | 650 | 650 | 4225 | 3175 | 1.34 | 3281.8 | G300E | 83210400 | 652.9 | G300E | 0 | 0
17 | Story1 | C29 | 40 MPa RC Column (65 cm x 65 cm) | Column | 40MPa | Concrete Rectangular | 650 | 650 | 4225 | 3175 | 1.34 | 3281.8 | G300E | 92642266.67 | 726.91 | G300E | 0 | 0
18 | Story1 | C3 | 40 MPa RC Column (65 cm x 65 cm) | Column | 40MPa | Concrete Rectangular | 650 | 650 | 4225 | 3175 | 1.34 | 3281.8 | G300E | 13414375 | 105.25 | G300E | 0 | 0
19 | Story1 | C30 | 40 MPa RC Column (65 cm x 65 cm) | Column | 40MPa | Concrete Rectangular | 650 | 650 | 4225 | 3175 | 1.34 | 3281.8 | G300E | 13414375 | 105.25 | G300E | 0 | 0
20 | Story1 | C31 | 40 MPa RC Column (65 cm x 65 cm) | Column | 40MPa | Concrete Rectangular | 650 | 650 | 4225 | 3175 | 1.34 | 3281.8 | G300E | 13414375 | 105.25 | G300E | 0 | 0
21 | Story1 | C32 | 40 MPa RC Column (65 cm x 65 cm) | Column | 40MPa | Concrete Rectangular | 650 | 650 | 4225 | 3175 | 1.34 | 3281.8 | G300E | 13414375 | 105.25 | G300E | 0 | 0
22 | Story1 | C33 | 40 MPa RC Column (65 cm x 65 cm) | Column | 40MPa | Concrete Rectangular | 650 | 650 | 4225 | 3175 | 1.34 | 3281.8 | G300E | 13414375 | 105.25 | G300E | 0 | 0
23 | Story1 | C34 | 40 MPa RC Column (65 cm x 65 cm) | Column | 40MPa | Concrete Rectangular | 650 | 650 | 4225 | 3175 | 1.34 | 3281.8 | G300E | 13414375 | 105.25 | G300E | 0 | 0
24 | Story1 | C35 | 40 MPa RC Column (65 cm x 65 cm) | Column | 40MPa | Concrete Rectangular | 650 | 650 | 4225 | 3175 | 1.34 | 3281.8 | G300E | 13414375 | 105.25 | G300E | 0 | 0
25 | Story1 | C36 | 40 MPa RC Column (65 cm x 65 cm) | Column | 40MPa | Concrete Rectangular | 650 | 650 | 4225 | 3175 | 1.34 | 3281.8 | G300E | 13414375 | 105.25 | G300E | 0 | 0
26 | Story1 | C4 | 40 MPa RC Column (65 cm x 65 cm) | Column | 40MPa | Concrete Rectangular | 650 | 650 | 4225 | 3175 | 1.34 | 3281.8 | G300E | 13414375 | 105.25 | G300E | 0 | 0
27 | Story1 | C5 | 40 MPa RC Column (65 cm x 65 cm) | Column | 40MPa | Concrete Rectangular | 650 | 650 | 4225 | 3175 | 1.34 | 3281.8 | G300E | 13414375 | 105.25 | G300E | 0 | 0
28 | Story1 | C6 | 40 MPa RC Column (65 cm x 65 cm) | Column | 40MPa | Concrete Rectangular | 650 | 650 | 4225 | 3175 | 1.34 | 3281.8 | G300E | 13414375 | 105.25 | G300E | 0 | 0
29 | Story1 | C7 | 40 MPa RC Column (65 cm x 65 cm) | Column | 40MPa | Concrete Rectangular | 650 | 650 | 4225 | 3175 | 1.34 | 3281.8 | G300E | 13414375 | 105.25 | G300E | 0 | 0
30 | Story1 | C8 | 40 MPa RC Column (65 cm x 65 cm) | Column | 40MPa | Concrete Rectangular | 650 | 650 | 4225 | 3175 | 1.34 | 3281.8 | G300E | 93353466.67 | 732.49 | G300E | 0 | 0
31 | Story1 | C9 | 40 MPa RC Column (65 cm x 65 cm) | Column | 40MPa | Concrete Rectangular | 650 | 650 | 4225 | 3175 | 1.34 | 3281.8 | G300E | 82730975 | 649.14 | G300E | 0 | 0
32 | Story10 | C1 | 40 MPa RC Column (50 cm x 50 cm) | Column | 40MPa | Concrete Rectangular | 500 | 500 | 2500 | 3075 | 0.77 | 1880.73 | G300E | 7687500 | 60.32 | G300E | 0 | 0
33 | Story10 | C10 | 40 MPa RC Column (50 cm x 50 cm) | Column | 40MPa | Concrete Rectangular | 500 | 500 | 2500 | 3075 | 0.77 | 1880.73 | G300E | 32945550 | 258.5 | G300E | 0 | 0
34 | Story10 | C11 | 40 MPa RC Column (50 cm x 50 cm) | Column | 40MPa | Concrete Rectangular | 500 | 500 | 2500 | 3075 | 0.77 | 1880.73 | G300E | 40142075 | 314.97 | G300E | 0 | 0
35 | Story10 | C12 | 40 MPa RC Column (50 cm x 50 cm) | Column | 40MPa | Concrete Rectangular | 500 | 500 | 2500 | 3075 | 0.77 | 1880.73 | G300E | 7687500 | 60.32 | G300E | 0 | 0
36 | Story10 | C13 | 40 MPa RC Column (50 cm x 50 cm) | Column | 40MPa | Concrete Rectangular | 500 | 500 | 2500 | 3075 | 0.77 | 1880.73 | G300E | 7687500 | 60.32 | G300E | 0 | 0
37 | Story10 | C14 | 40 MPa RC Column (50 cm x 50 cm) | Column | 40MPa | Concrete Rectangular | 500 | 500 | 2500 | 3075 | 0.77 | 1880.73 | G300E | 32806150 | 257.41 | G300E | 0 | 0
38 | Story10 | C17 | 40 MPa RC Column (50 cm x 50 cm) | Column | 40MPa | Concrete Rectangular | 500 | 500 | 2500 | 3075 | 0.77 | 1880.73 | G300E | 32973225 | 258.72 | G300E | 0 | 0
39 | Story10 | C18 | 40 MPa RC Column (50 cm x 50 cm) | Column | 40MPa | Concrete Rectangular | 500 | 500 | 2500 | 3075 | 0.77 | 1880.73 | G300E | 7687500 | 60.32 | G300E | 0 | 0
40 | Story10 | C19 | 40 MPa RC Column (50 cm x 50 cm) | Column | 40MPa | Concrete Rectangular | 500 | 500 | 2500 | 3075 | 0.77 | 1880.73 | G300E | 7687500 | 60.32 | G300E | 0 | 0
41 | Story10 | C2 | 40 MPa RC Column (50 cm x 50 cm) | Column | 40MPa | Concrete Rectangular | 500 | 500 | 2500 | 3075 | 0.77 | 1880.73 | G300E | 7687500 | 60.32 | G300E | 0 | 0
42 | Story10 | C20 | 40 MPa RC Column (50 cm x 50 cm) | Column | 40MPa | Concrete Rectangular | 500 | 500 | 2500 | 3075 | 0.77 | 1880.73 | G300E | 32953750 | 258.57 | G300E | 0 | 0
43 | Story10 | C23 | 40 MPa RC Column (50 cm x 50 cm) | Column | 40MPa | Concrete Rectangular | 500 | 500 | 2500 | 3075 | 0.77 | 1880.73 | G300E | 32973225 | 258.72 | G300E | 0 | 0
44 | Story10 | C24 | 40 MPa RC Column (50 cm x 50 cm) | Column | 40MPa | Concrete Rectangular | 500 | 500 | 2500 | 3075 | 0.77 | 1880.73 | G300E | 7687500 | 60.32 | G300E | 0 | 0
45 | Story10 | C25 | 40 MPa RC Column (50 cm x 50 cm) | Column | 40MPa | Concrete Rectangular | 500 | 500 | 2500 | 3075 | 0.77 | 1880.73 | G300E | 7687500 | 60.32 | G300E | 0 | 0
46 | Story10 | C26 | 40 MPa RC Column (50 cm x 50 cm) | Column | 40MPa | Concrete Rectangular | 500 | 500 | 2500 | 3075 | 0.77 | 1880.73 | G300E | 40144125 | 314.99 | G300E | 0 | 0
47 | Story10 | C27 | 40 MPa RC Column (50 cm x 50 cm) | Column | 40MPa | Concrete Rectangular | 500 | 500 | 2500 | 3075 | 0.77 | 1880.73 | G300E | 32970150 | 258.7 | G300E | 0 | 0
48 | Story10 | C28 | 40 MPa RC Column (50 cm x 50 cm) | Column | 40MPa | Concrete Rectangular | 500 | 500 | 2500 | 3075 | 0.77 | 1880.73 | G300E | 32960925 | 258.62 | G300E | 0 | 0
49 | Story10 | C29 | 40 MPa RC Column (50 cm x 50 cm) | Column | 40MPa | Concrete Rectangular | 500 | 500 | 2500 | 3075 | 0.77 | 1880.73 | G300E | 40140025 | 314.95 | G300E | 0 | 0
50 | Story10 | C3 | 40 MPa RC Column (50 cm x 50 cm) | Column | 40MPa | Concrete Rectangular | 500 | 500 | 2500 | 3075 | 0.77 | 1880.73 | G300E | 7687500 | 60.32 | G300E | 0 | 0
51 | Story10 | C30 | 40 MPa RC Column (50 cm x 50 cm) | Column | 40MPa | Concrete Rectangular | 500 | 500 | 2500 | 3075 | 0.77 | 1880.73 | G300E | 7687500 | 60.32 | G300E | 0 | 0
52 | Story10 | C31 | 40 MPa RC Column (50 cm x 50 cm) | Column | 40MPa | Concrete Rectangular | 500 | 500 | 2500 | 3075 | 0.77 | 1880.73 | G300E | 7687500 | 60.32 | G300E | 0 | 0
53 | Story10 | C32 | 40 MPa RC Column (50 cm x 50 cm) | Column | 40MPa | Concrete Rectangular | 500 | 500 | 2500 | 3075 | 0.77 | 1880.73 | G300E | 7687500 | 60.32 | G300E | 0 | 0
54 | Story10 | C33 | 40 MPa RC Column (50 cm x 50 cm) | Column | 40MPa | Concrete Rectangular | 500 | 500 | 2500 | 3075 | 0.77 | 1880.73 | G300E | 7687500 | 60.32 | G300E | 0 | 0
55 | Story10 | C34 | 40 MPa RC Column (50 cm x 50 cm) | Column | 40MPa | Concrete Rectangular | 500 | 500 | 2500 | 3075 | 0.77 | 1880.73 | G300E | 7687500 | 60.32 | G300E | 0 | 0
56 | Story10 | C35 | 40 MPa RC Column (50 cm x 50 cm) | Column | 40MPa | Concrete Rectangular | 500 | 500 | 2500 | 3075 | 0.77 | 1880.73 | G300E | 7687500 | 60.32 | G300E | 0 | 0
57 | Story10 | C36 | 40 MPa RC Column (50 cm x 50 cm) | Column | 40MPa | Concrete Rectangular | 500 | 500 | 2500 | 3075 | 0.77 | 1880.73 | G300E | 7687500 | 60.32 | G300E | 0 | 0
58 | Story10 | C4 | 40 MPa RC Column (50 cm x 50 cm) | Column | 40MPa | Concrete Rectangular | 500 | 500 | 2500 | 3075 | 0.77 | 1880.73 | G300E | 7687500 | 60.32 | G300E | 0 | 0
59 | Story10 | C5 | 40 MPa RC Column (50 cm x 50 cm) | Column | 40MPa | Concrete Rectangular | 500 | 500 | 2500 | 3075 | 0.77 | 1880.73 | G300E | 7687500 | 60.32 | G300E | 0 | 0
60 | Story10 | C6 | 40 MPa RC Column (50 cm x 50 cm) | Column | 40MPa | Concrete Rectangular | 500 | 500 | 2500 | 3075 | 0.77 | 1880.73 | G300E | 7687500 | 60.32 | G300E | 0 | 0
61 | Story10 | C7 | 40 MPa RC Column (50 cm x 50 cm) | Column | 40MPa | Concrete Rectangular | 500 | 500 | 2500 | 3075 | 0.77 | 1880.73 | G300E | 7687500 | 60.32 | G300E | 0 | 0
62 | Story10 | C8 | 40 MPa RC Column (50 cm x 50 cm) | Column | 40MPa | Concrete Rectangular | 500 | 500 | 2500 | 3075 | 0.77 | 1880.73 | G300E | 40376800 | 316.81 | G300E | 0 | 0
63 | Story10 | C9 | 40 MPa RC Column (50 cm x 50 cm) | Column | 40MPa | Concrete Rectangular | 500 | 500 | 2500 | 3075 | 0.77 | 1880.73 | G300E | 32805125 | 257.4 | G300E | 0 | 0
64 | Story11 | C1 | 40 MPa RC Column (45 cm x 45 cm) | Column | 40MPa | Concrete Rectangular | 450 | 450 | 2025 | 3075 | 0.62 | 1523.39 | G300E | 6226875 | 48.86 | G300E | 0 | 0
65 | Story11 | C10 | 40 MPa RC Column (45 cm x 45 cm) | Column | 40MPa | Concrete Rectangular | 450 | 450 | 2025 | 3075 | 0.62 | 1523.39 | G300E | 40027275 | 314.07 | G300E | 0 | 0
66 | Story11 | C11 | 40 MPa RC Column (45 cm x 45 cm) | Column | 40MPa | Concrete Rectangular | 450 | 450 | 2025 | 3075 | 0.62 | 1523.39 | G300E | 46819950 | 367.37 | G300E | 0 | 0
67 | Story11 | C12 | 40 MPa RC Column (45 cm x 45 cm) | Column | 40MPa | Concrete Rectangular | 450 | 450 | 2025 | 3075 | 0.62 | 1523.39 | G300E | 6226875 | 48.86 | G300E | 0 | 0
68 | Story11 | C13 | 40 MPa RC Column (45 cm x 45 cm) | Column | 40MPa | Concrete Rectangular | 450 | 450 | 2025 | 3075 | 0.62 | 1523.39 | G300E | 6226875 | 48.86 | G300E | 0 | 0
69 | Story11 | C14 | 40 MPa RC Column (45 cm x 45 cm) | Column | 40MPa | Concrete Rectangular | 450 | 450 | 2025 | 3075 | 0.62 | 1523.39 | G300E | 39886850 | 312.97 | G300E | 0 | 0
70 | Story11 | C17 | 40 MPa RC Column (45 cm x 45 cm) | Column | 40MPa | Concrete Rectangular | 450 | 450 | 2025 | 3075 | 0.62 | 1523.39 | G300E | 40058025 | 314.31 | G300E | 0 | 0
71 | Story11 | C18 | 40 MPa RC Column (45 cm x 45 cm) | Column | 40MPa | Concrete Rectangular | 450 | 450 | 2025 | 3075 | 0.62 | 1523.39 | G300E | 6226875 | 48.86 | G300E | 0 | 0
72 | Story11 | C19 | 40 MPa RC Column (45 cm x 45 cm) | Column | 40MPa | Concrete Rectangular | 450 | 450 | 2025 | 3075 | 0.62 | 1523.39 | G300E | 6226875 | 48.86 | G300E | 0 | 0
73 | Story11 | C2 | 40 MPa RC Column (45 cm x 45 cm) | Column | 40MPa | Concrete Rectangular | 450 | 450 | 2025 | 3075 | 0.62 | 1523.39 | G300E | 6226875 | 48.86 | G300E | 0 | 0
74 | Story11 | C20 | 40 MPa RC Column (45 cm x 45 cm) | Column | 40MPa | Concrete Rectangular | 450 | 450 | 2025 | 3075 | 0.62 | 1523.39 | G300E | 40036500 | 314.14 | G300E | 0 | 0
75 | Story11 | C23 | 40 MPa RC Column (45 cm x 45 cm) | Column | 40MPa | Concrete Rectangular | 450 | 450 | 2025 | 3075 | 0.62 | 1523.39 | G300E | 40055975 | 314.29 | G300E | 0 | 0
76 | Story11 | C24 | 40 MPa RC Column (45 cm x 45 cm) | Column | 40MPa | Concrete Rectangular | 450 | 450 | 2025 | 3075 | 0.62 | 1523.39 | G300E | 6226875 | 48.86 | G300E | 0 | 0
77 | Story11 | C25 | 40 MPa RC Column (45 cm x 45 cm) | Column | 40MPa | Concrete Rectangular | 450 | 450 | 2025 | 3075 | 0.62 | 1523.39 | G300E | 6226875 | 48.86 | G300E | 0 | 0
78 | Story11 | C26 | 40 MPa RC Column (45 cm x 45 cm) | Column | 40MPa | Concrete Rectangular | 450 | 450 | 2025 | 3075 | 0.62 | 1523.39 | G300E | 46820975 | 367.37 | G300E | 0 | 0
79 | Story11 | C27 | 40 MPa RC Column (45 cm x 45 cm) | Column | 40MPa | Concrete Rectangular | 450 | 450 | 2025 | 3075 | 0.62 | 1523.39 | G300E | 40052900 | 314.27 | G300E | 0 | 0
80 | Story11 | C28 | 40 MPa RC Column (45 cm x 45 cm) | Column | 40MPa | Concrete Rectangular | 450 | 450 | 2025 | 3075 | 0.62 | 1523.39 | G300E | 40045725 | 314.21 | G300E | 0 | 0
81 | Story11 | C29 | 40 MPa RC Column (45 cm x 45 cm) | Column | 40MPa | Concrete Rectangular | 450 | 450 | 2025 | 3075 | 0.62 | 1523.39 | G300E | 46817900 | 367.35 | G300E | 0 | 0
82 | Story11 | C3 | 40 MPa RC Column (45 cm x 45 cm) | Column | 40MPa | Concrete Rectangular | 450 | 450 | 2025 | 3075 | 0.62 | 1523.39 | G300E | 6226875 | 48.86 | G300E | 0 | 0
83 | Story11 | C30 | 40 MPa RC Column (45 cm x 45 cm) | Column | 40MPa | Concrete Rectangular | 450 | 450 | 2025 | 3075 | 0.62 | 1523.39 | G300E | 6226875 | 48.86 | G300E | 0 | 0
84 | Story11 | C31 | 40 MPa RC Column (45 cm x 45 cm) | Column | 40MPa | Concrete Rectangular | 450 | 450 | 2025 | 3075 | 0.62 | 1523.39 | G300E | 6226875 | 48.86 | G300E | 0 | 0
85 | Story11 | C32 | 40 MPa RC Column (45 cm x 45 cm) | Column | 40MPa | Concrete Rectangular | 450 | 450 | 2025 | 3075 | 0.62 | 1523.39 | G300E | 6226875 | 48.86 | G300E | 0 | 0
86 | Story11 | C33 | 40 MPa RC Column (45 cm x 45 cm) | Column | 40MPa | Concrete Rectangular | 450 | 450 | 2025 | 3075 | 0.62 | 1523.39 | G300E | 6226875 | 48.86 | G300E | 0 | 0
87 | Story11 | C34 | 40 MPa RC Column (45 cm x 45 cm) | Column | 40MPa | Concrete Rectangular | 450 | 450 | 2025 | 3075 | 0.62 | 1523.39 | G300E | 6226875 | 48.86 | G300E | 0 | 0
88 | Story11 | C35 | 40 MPa RC Column (45 cm x 45 cm) | Column | 40MPa | Concrete Rectangular | 450 | 450 | 2025 | 3075 | 0.62 | 1523.39 | G300E | 6226875 | 48.86 | G300E | 0 | 0
89 | Story11 | C36 | 40 MPa RC Column (45 cm x 45 cm) | Column | 40MPa | Concrete Rectangular | 450 | 450 | 2025 | 3075 | 0.62 | 1523.39 | G300E | 6226875 | 48.86 | G300E | 0 | 0
90 | Story11 | C4 | 40 MPa RC Column (45 cm x 45 cm) | Column | 40MPa | Concrete Rectangular | 450 | 450 | 2025 | 3075 | 0.62 | 1523.39 | G300E | 6226875 | 48.86 | G300E | 0 | 0
91 | Story11 | C5 | 40 MPa RC Column (45 cm x 45 cm) | Column | 40MPa | Concrete Rectangular | 450 | 450 | 2025 | 3075 | 0.62 | 1523.39 | G300E | 6226875 | 48.86 | G300E | 0 | 0
92 | Story11 | C6 | 40 MPa RC Column (45 cm x 45 cm) | Column | 40MPa | Concrete Rectangular | 450 | 450 | 2025 | 3075 | 0.62 | 1523.39 | G300E | 6226875 | 48.86 | G300E | 0 | 0
93 | Story11 | C7 | 40 MPa RC Column (45 cm x 45 cm) | Column | 40MPa | Concrete Rectangular | 450 | 450 | 2025 | 3075 | 0.62 | 1523.39 | G300E | 6226875 | 48.86 | G300E | 0 | 0
94 | Story11 | C8 | 40 MPa RC Column (45 cm x 45 cm) | Column | 40MPa | Concrete Rectangular | 450 | 450 | 2025 | 3075 | 0.62 | 1523.39 | G300E | 47018800 | 368.93 | G300E | 0 | 0
95 | Story11 | C9 | 40 MPa RC Column (45 cm x 45 cm) | Column | 40MPa | Concrete Rectangular | 450 | 450 | 2025 | 3075 | 0.62 | 1523.39 | G300E | 39883775 | 312.94 | G300E | 0 | 0
96 | Story11 | D17 | 40 MPa RC Column (80 cm x 80 cm) | Column | 40MPa | Concrete Rectangular | 800 | 800 | 6400 | 25104.8 | 16.07 | 39307.82 | G300E | 1048767664.47 | 8229.02 | G300E | 0 | 0
97 | Story11 | D18 | 40 MPa RC Column (80 cm x 80 cm) | Column | 40MPa | Concrete Rectangular | 800 | 800 | 6400 | 25104.8 | 16.07 | 39307.82 | G300E | 1048771848.6 | 8229.05 | G300E | 0 | 0
98 | Story11 | D19 | 40 MPa RC Column (80 cm x 80 cm) | Column | 40MPa | Concrete Rectangular | 800 | 800 | 6400 | 25104.8 | 16.07 | 39307.82 | G300E | 877251670.87 | 6883.24 | G300E | 0 | 0
99 | Story11 | D20 | 40 MPa RC Column (80 cm x 80 cm) | Column | 40MPa | Concrete Rectangular | 800 | 800 | 6400 | 25104.8 | 16.07 | 39307.82 | G300E | 877965065.6 | 6888.84 | G300E | 0 | 0
100 | Story11 | D21 | 40 MPa RC Column (80 cm x 80 cm) | Column | 40MPa | Concrete Rectangular | 800 | 800 | 6400 | 25104.8 | 16.07 | 39307.82 | G300E | 1048637956.33 | 8228 | G300E | 0 | 0
101 | Story11 | D22 | 40 MPa RC Column (80 cm x 80 cm) | Column | 40MPa | Concrete Rectangular | 800 | 800 | 6400 | 25104.8 | 16.07 | 39307.82 | G300E | 1048953858.4 | 8230.48 | G300E | 0 | 0
102 | Story11 | D23 | 40 MPa RC Column (80 cm x 80 cm) | Column | 40MPa | Concrete Rectangular | 800 | 800 | 6400 | 25104.8 | 16.07 | 39307.82 | G300E | 877245394.67 | 6883.19 | G300E | 0 | 0
103 | Story11 | D24 | 40 MPa RC Column (80 cm x 80 cm) | Column | 40MPa | Concrete Rectangular | 800 | 800 | 6400 | 25104.8 | 16.07 | 39307.82 | G300E | 877967157.67 | 6888.86 | G300E | 0 | 0
104 | Story11 | D25 | 40 MPa RC Column (80 cm x 80 cm) | Column | 40MPa | Concrete Rectangular | 800 | 800 | 6400 | 25104.8 | 16.07 | 39307.82 | G300E | 877339537.67 | 6883.93 | G300E | 0 | 0
105 | Story11 | D26 | 40 MPa RC Column (80 cm x 80 cm) | Column | 40MPa | Concrete Rectangular | 800 | 800 | 6400 | 25104.8 | 16.07 | 39307.82 | G300E | 877649163.53 | 6886.36 | G300E | 0 | 0
106 | Story11 | D27 | 40 MPa RC Column (80 cm x 80 cm) | Column | 40MPa | Concrete Rectangular | 800 | 800 | 6400 | 25104.8 | 16.07 | 39307.82 | G300E | 1048631680.13 | 8227.95 | G300E | 0 | 0
107 | Story11 | D28 | 40 MPa RC Column (80 cm x 80 cm) | Column | 40MPa | Concrete Rectangular | 800 | 800 | 6400 | 25104.8 | 16.07 | 39307.82 | G300E | 1048962226.67 | 8230.55 | G300E | 0 | 0
108 | Story11 | D29 | 40 MPa RC Column (80 cm x 80 cm) | Column | 40MPa | Concrete Rectangular | 800 | 800 | 6400 | 25104.8 | 16.07 | 39307.82 | G300E | 877335353.53 | 6883.9 | G300E | 0 | 0
109 | Story11 | D30 | 40 MPa RC Column (80 cm x 80 cm) | Column | 40MPa | Concrete Rectangular | 800 | 800 | 6400 | 25104.8 | 16.07 | 39307.82 | G300E | 877642887.33 | 6886.31 | G300E | 0 | 0
110 | Story11 | D31 | 40 MPa RC Column (80 cm x 80 cm) | Column | 40MPa | Concrete Rectangular | 800 | 800 | 6400 | 25104.8 | 16.07 | 39307.82 | G300E | 1048786493.07 | 8229.17 | G300E | 0 | 0
111 | Story11 | D32 | 40 MPa RC Column (80 cm x 80 cm) | Column | 40MPa | Concrete Rectangular | 800 | 800 | 6400 | 25104.8 | 16.07 | 39307.82 | G300E | 1048799045.47 | 8229.27 | G300E | 0 | 0
112 | Story12 | C1 | 40 MPa RC Column (45 cm x 45 cm) | Column | 40MPa | Concrete Rectangular | 450 | 450 | 2025 | 3075 | 0.62 | 1523.39 | G300E | 6226875 | 48.86 | G300E | 0 | 0
113 | Story12 | C10 | 40 MPa RC Column (45 cm x 45 cm) | Column | 40MPa | Concrete Rectangular | 450 | 450 | 2025 | 3075 | 0.62 | 1523.39 | G300E | 28188525 | 221.18 | G300E | 0 | 0
114 | Story12 | C11 | 40 MPa RC Column (45 cm x 45 cm) | Column | 40MPa | Concrete Rectangular | 450 | 450 | 2025 | 3075 | 0.62 | 1523.39 | G300E | 34107900 | 267.62 | G300E | 0 | 0
115 | Story12 | C12 | 40 MPa RC Column (45 cm x 45 cm) | Column | 40MPa | Concrete Rectangular | 450 | 450 | 2025 | 3075 | 0.62 | 1523.39 | G300E | 6226875 | 48.86 | G300E | 0 | 0
116 | Story12 | C13 | 40 MPa RC Column (45 cm x 45 cm) | Column | 40MPa | Concrete Rectangular | 450 | 450 | 2025 | 3075 | 0.62 | 1523.39 | G300E | 6226875 | 48.86 | G300E | 0 | 0
117 | Story12 | C14 | 40 MPa RC Column (45 cm x 45 cm) | Column | 40MPa | Concrete Rectangular | 450 | 450 | 2025 | 3075 | 0.62 | 1523.39 | G300E | 28065525 | 220.21 | G300E | 0 | 0
118 | Story12 | C17 | 40 MPa RC Column (45 cm x 45 cm) | Column | 40MPa | Concrete Rectangular | 450 | 450 | 2025 | 3075 | 0.62 | 1523.39 | G300E | 28216200 | 221.39 | G300E | 0 | 0
119 | Story12 | C18 | 40 MPa RC Column (45 cm x 45 cm) | Column | 40MPa | Concrete Rectangular | 450 | 450 | 2025 | 3075 | 0.62 | 1523.39 | G300E | 6226875 | 48.86 | G300E | 0 | 0
120 | Story12 | C19 | 40 MPa RC Column (45 cm x 45 cm) | Column | 40MPa | Concrete Rectangular | 450 | 450 | 2025 | 3075 | 0.62 | 1523.39 | G300E | 6226875 | 48.86 | G300E | 0 | 0
121 | Story12 | C2 | 40 MPa RC Column (45 cm x 45 cm) | Column | 40MPa | Concrete Rectangular | 450 | 450 | 2025 | 3075 | 0.62 | 1523.39 | G300E | 6226875 | 48.86 | G300E | 0 | 0
122 | Story12 | C20 | 40 MPa RC Column (45 cm x 45 cm) | Column | 40MPa | Concrete Rectangular | 450 | 450 | 2025 | 3075 | 0.62 | 1523.39 | G300E | 28196725 | 221.24 | G300E | 0 | 0
123 | Story12 | C23 | 40 MPa RC Column (45 cm x 45 cm) | Column | 40MPa | Concrete Rectangular | 450 | 450 | 2025 | 3075 | 0.62 | 1523.39 | G300E | 28216200 | 221.39 | G300E | 0 | 0
124 | Story12 | C24 | 40 MPa RC Column (45 cm x 45 cm) | Column | 40MPa | Concrete Rectangular | 450 | 450 | 2025 | 3075 | 0.62 | 1523.39 | G300E | 6226875 | 48.86 | G300E | 0 | 0
125 | Story12 | C25 | 40 MPa RC Column (45 cm x 45 cm) | Column | 40MPa | Concrete Rectangular | 450 | 450 | 2025 | 3075 | 0.62 | 1523.39 | G300E | 6226875 | 48.86 | G300E | 0 | 0
126 | Story12 | C26 | 40 MPa RC Column (45 cm x 45 cm) | Column | 40MPa | Concrete Rectangular | 450 | 450 | 2025 | 3075 | 0.62 | 1523.39 | G300E | 34110975 | 267.65 | G300E | 0 | 0
127 | Story12 | C27 | 40 MPa RC Column (45 cm x 45 cm) | Column | 40MPa | Concrete Rectangular | 450 | 450 | 2025 | 3075 | 0.62 | 1523.39 | G300E | 28213125 | 221.37 | G300E | 0 | 0
128 | Story12 | C28 | 40 MPa RC Column (45 cm x 45 cm) | Column | 40MPa | Concrete Rectangular | 450 | 450 | 2025 | 3075 | 0.62 | 1523.39 | G300E | 28205950 | 221.31 | G300E | 0 | 0
129 | Story12 | C29 | 40 MPa RC Column (45 cm x 45 cm) | Column | 40MPa | Concrete Rectangular | 450 | 450 | 2025 | 3075 | 0.62 | 1523.39 | G300E | 34107900 | 267.62 | G300E | 0 | 0
130 | Story12 | C3 | 40 MPa RC Column (45 cm x 45 cm) | Column | 40MPa | Concrete Rectangular | 450 | 450 | 2025 | 3075 | 0.62 | 1523.39 | G300E | 6226875 | 48.86 | G300E | 0 | 0
131 | Story12 | C30 | 40 MPa RC Column (45 cm x 45 cm) | Column | 40MPa | Concrete Rectangular | 450 | 450 | 2025 | 3075 | 0.62 | 1523.39 | G300E | 6226875 | 48.86 | G300E | 0 | 0
132 | Story12 | C31 | 40 MPa RC Column (45 cm x 45 cm) | Column | 40MPa | Concrete Rectangular | 450 | 450 | 2025 | 3075 | 0.62 | 1523.39 | G300E | 6226875 | 48.86 | G300E | 0 | 0
133 | Story12 | C32 | 40 MPa RC Column (45 cm x 45 cm) | Column | 40MPa | Concrete Rectangular | 450 | 450 | 2025 | 3075 | 0.62 | 1523.39 | G300E | 6226875 | 48.86 | G300E | 0 | 0
134 | Story12 | C33 | 40 MPa RC Column (45 cm x 45 cm) | Column | 40MPa | Concrete Rectangular | 450 | 450 | 2025 | 3075 | 0.62 | 1523.39 | G300E | 6226875 | 48.86 | G300E | 0 | 0
135 | Story12 | C34 | 40 MPa RC Column (45 cm x 45 cm) | Column | 40MPa | Concrete Rectangular | 450 | 450 | 2025 | 3075 | 0.62 | 1523.39 | G300E | 6226875 | 48.86 | G300E | 0 | 0
136 | Story12 | C35 | 40 MPa RC Column (45 cm x 45 cm) | Column | 40MPa | Concrete Rectangular | 450 | 450 | 2025 | 3075 | 0.62 | 1523.39 | G300E | 6226875 | 48.86 | G300E | 0 | 0
137 | Story12 | C36 | 40 MPa RC Column (45 cm x 45 cm) | Column | 40MPa | Concrete Rectangular | 450 | 450 | 2025 | 3075 | 0.62 | 1523.39 | G300E | 6226875 | 48.86 | G300E | 0 | 0
138 | Story12 | C4 | 40 MPa RC Column (45 cm x 45 cm) | Column | 40MPa | Concrete Rectangular | 450 | 450 | 2025 | 3075 | 0.62 | 1523.39 | G300E | 6226875 | 48.86 | G300E | 0 | 0
139 | Story12 | C5 | 40 MPa RC Column (45 cm x 45 cm) | Column | 40MPa | Concrete Rectangular | 450 | 450 | 2025 | 3075 | 0.62 | 1523.39 | G300E | 6226875 | 48.86 | G300E | 0 | 0
140 | Story12 | C6 | 40 MPa RC Column (45 cm x 45 cm) | Column | 40MPa | Concrete Rectangular | 450 | 450 | 2025 | 3075 | 0.62 | 1523.39 | G300E | 6226875 | 48.86 | G300E | 0 | 0
141 | Story12 | C7 | 40 MPa RC Column (45 cm x 45 cm) | Column | 40MPa | Concrete Rectangular | 450 | 450 | 2025 | 3075 | 0.62 | 1523.39 | G300E | 6226875 | 48.86 | G300E | 0 | 0
142 | Story12 | C8 | 40 MPa RC Column (45 cm x 45 cm) | Column | 40MPa | Concrete Rectangular | 450 | 450 | 2025 | 3075 | 0.62 | 1523.39 | G300E | 34277025 | 268.95 | G300E | 0 | 0
143 | Story12 | C9 | 40 MPa RC Column (45 cm x 45 cm) | Column | 40MPa | Concrete Rectangular | 450 | 450 | 2025 | 3075 | 0.62 | 1523.39 | G300E | 28064500 | 220.2 | G300E | 0 | 0
144 | Story13 | C1 | 40 MPa RC Column (42.5 cm x 42.5 cm) | Column | 40MPa | Concrete Rectangular | 425 | 425 | 1806.3 | 3075 | 0.56 | 1358.83 | G300E | 5553450 | 43.57 | G300E | 0 | 0
145 | Story13 | C10 | 40 MPa RC Column (42.5 cm x 42.5 cm) | Column | 40MPa | Concrete Rectangular | 425 | 425 | 1806.3 | 3075 | 0.56 | 1358.83 | G300E | 25304175 | 198.55 | G300E | 0 | 0
146 | Story13 | C11 | 40 MPa RC Column (42.5 cm x 42.5 cm) | Column | 40MPa | Concrete Rectangular | 425 | 425 | 1806.3 | 3075 | 0.56 | 1358.83 | G300E | 30826875 | 241.88 | G300E | 0 | 0
147 | Story13 | C12 | 40 MPa RC Column (42.5 cm x 42.5 cm) | Column | 40MPa | Concrete Rectangular | 425 | 425 | 1806.3 | 3075 | 0.56 | 1358.83 | G300E | 5553450 | 43.57 | G300E | 0 | 0
148 | Story13 | C13 | 40 MPa RC Column (42.5 cm x 42.5 cm) | Column | 40MPa | Concrete Rectangular | 425 | 425 | 1806.3 | 3075 | 0.56 | 1358.83 | G300E | 5553450 | 43.57 | G300E | 0 | 0
149 | Story13 | C14 | 40 MPa RC Column (42.5 cm x 42.5 cm) | Column | 40MPa | Concrete Rectangular | 425 | 425 | 1806.3 | 3075 | 0.56 | 1358.83 | G300E | 25201675 | 197.74 | G300E | 0 | 0
150 | Story13 | C17 | 40 MPa RC Column (42.5 cm x 42.5 cm) | Column | 40MPa | Concrete Rectangular | 425 | 425 | 1806.3 | 3075 | 0.56 | 1358.83 | G300E | 25330825 | 198.76 | G300E | 0 | 0
151 | Story13 | C18 | 40 MPa RC Column (42.5 cm x 42.5 cm) | Column | 40MPa | Concrete Rectangular | 425 | 425 | 1806.3 | 3075 | 0.56 | 1358.83 | G300E | 5553450 | 43.57 | G300E | 0 | 0
152 | Story13 | C19 | 40 MPa RC Column (42.5 cm x 42.5 cm) | Column | 40MPa | Concrete Rectangular | 425 | 425 | 1806.3 | 3075 | 0.56 | 1358.83 | G300E | 5553450 | 43.57 | G300E | 0 | 0
153 | Story13 | C2 | 40 MPa RC Column (42.5 cm x 42.5 cm) | Column | 40MPa | Concrete Rectangular | 425 | 425 | 1806.3 | 3075 | 0.56 | 1358.83 | G300E | 5553450 | 43.57 | G300E | 0 | 0
154 | Story13 | C20 | 40 MPa RC Column (42.5 cm x 42.5 cm) | Column | 40MPa | Concrete Rectangular | 425 | 425 | 1806.3 | 3075 | 0.56 | 1358.83 | G300E | 25312375 | 198.61 | G300E | 0 | 0
155 | Story13 | C23 | 40 MPa RC Column (42.5 cm x 42.5 cm) | Column | 40MPa | Concrete Rectangular | 425 | 425 | 1806.3 | 3075 | 0.56 | 1358.83 | G300E | 25329800 | 198.75 | G300E | 0 | 0
156 | Story13 | C24 | 40 MPa RC Column (42.5 cm x 42.5 cm) | Column | 40MPa | Concrete Rectangular | 425 | 425 | 1806.3 | 3075 | 0.56 | 1358.83 | G300E | 5553450 | 43.57 | G300E | 0 | 0
157 | Story13 | C25 | 40 MPa RC Column (42.5 cm x 42.5 cm) | Column | 40MPa | Concrete Rectangular | 425 | 425 | 1806.3 | 3075 | 0.56 | 1358.83 | G300E | 5553450 | 43.57 | G300E | 0 | 0
158 | Story13 | C26 | 40 MPa RC Column (42.5 cm x 42.5 cm) | Column | 40MPa | Concrete Rectangular | 425 | 425 | 1806.3 | 3075 | 0.56 | 1358.83 | G300E | 30828925 | 241.9 | G300E | 0 | 0
159 | Story13 | C27 | 40 MPa RC Column (42.5 cm x 42.5 cm) | Column | 40MPa | Concrete Rectangular | 425 | 425 | 1806.3 | 3075 | 0.56 | 1358.83 | G300E | 25327750 | 198.73 | G300E | 0 | 0
160 | Story13 | C28 | 40 MPa RC Column (42.5 cm x 42.5 cm) | Column | 40MPa | Concrete Rectangular | 425 | 425 | 1806.3 | 3075 | 0.56 | 1358.83 | G300E | 25320575 | 198.67 | G300E | 0 | 0
161 | Story13 | C29 | 40 MPa RC Column (42.5 cm x 42.5 cm) | Column | 40MPa | Concrete Rectangular | 425 | 425 | 1806.3 | 3075 | 0.56 | 1358.83 | G300E | 30825850 | 241.87 | G300E | 0 | 0
162 | Story13 | C3 | 40 MPa RC Column (42.5 cm x 42.5 cm) | Column | 40MPa | Concrete Rectangular | 425 | 425 | 1806.3 | 3075 | 0.56 | 1358.83 | G300E | 5553450 | 43.57 | G300E | 0 | 0
163 | Story13 | C30 | 40 MPa RC Column (42.5 cm x 42.5 cm) | Column | 40MPa | Concrete Rectangular | 425 | 425 | 1806.3 | 3075 | 0.56 | 1358.83 | G300E | 5553450 | 43.57 | G300E | 0 | 0
164 | Story13 | C31 | 40 MPa RC Column (42.5 cm x 42.5 cm) | Column | 40MPa | Concrete Rectangular | 425 | 425 | 1806.3 | 3075 | 0.56 | 1358.83 | G300E | 5553450 | 43.57 | G300E | 0 | 0
165 | Story13 | C32 | 40 MPa RC Column (42.5 cm x 42.5 cm) | Column | 40MPa | Concrete Rectangular | 425 | 425 | 1806.3 | 3075 | 0.56 | 1358.83 | G300E | 5553450 | 43.57 | G300E | 0 | 0
166 | Story13 | C33 | 40 MPa RC Column (42.5 cm x 42.5 cm) | Column | 40MPa | Concrete Rectangular | 425 | 425 | 1806.3 | 3075 | 0.56 | 1358.83 | G300E | 5553450 | 43.57 | G300E | 0 | 0
167 | Story13 | C34 | 40 MPa RC Column (42.5 cm x 42.5 cm) | Column | 40MPa | Concrete Rectangular | 425 | 425 | 1806.3 | 3075 | 0.56 | 1358.83 | G300E | 5553450 | 43.57 | G300E | 0 | 0
168 | Story13 | C35 | 40 MPa RC Column (42.5 cm x 42.5 cm) | Column | 40MPa | Concrete Rectangular | 425 | 425 | 1806.3 | 3075 | 0.56 | 1358.83 | G300E | 5553450 | 43.57 | G300E | 0 | 0
169 | Story13 | C36 | 40 MPa RC Column (42.5 cm x 42.5 cm) | Column | 40MPa | Concrete Rectangular | 425 | 425 | 1806.3 | 3075 | 0.56 | 1358.83 | G300E | 5553450 | 43.57 | G300E | 0 | 0
170 | Story13 | C4 | 40 MPa RC Column (42.5 cm x 42.5 cm) | Column | 40MPa | Concrete Rectangular | 425 | 425 | 1806.3 | 3075 | 0.56 | 1358.83 | G300E | 5553450 | 43.57 | G300E | 0 | 0
171 | Story13 | C5 | 40 MPa RC Column (42.5 cm x 42.5 cm) | Column | 40MPa | Concrete Rectangular | 425 | 425 | 1806.3 | 3075 | 0.56 | 1358.83 | G300E | 5553450 | 43.57 | G300E | 0 | 0
172 | Story13 | C6 | 40 MPa RC Column (42.5 cm x 42.5 cm) | Column | 40MPa | Concrete Rectangular | 425 | 425 | 1806.3 | 3075 | 0.56 | 1358.83 | G300E | 5553450 | 43.57 | G300E | 0 | 0
173 | Story13 | C7 | 40 MPa RC Column (42.5 cm x 42.5 cm) | Column | 40MPa | Concrete Rectangular | 425 | 425 | 1806.3 | 3075 | 0.56 | 1358.83 | G300E | 5553450 | 43.57 | G300E | 0 | 0
174 | Story13 | C8 | 40 MPa RC Column (42.5 cm x 42.5 cm) | Column | 40MPa | Concrete Rectangular | 425 | 425 | 1806.3 | 3075 | 0.56 | 1358.83 | G300E | 30970375 | 243.01 | G300E | 0 | 0
175 | Story13 | C9 | 40 MPa RC Column (42.5 cm x 42.5 cm) | Column | 40MPa | Concrete Rectangular | 425 | 425 | 1806.3 | 3075 | 0.56 | 1358.83 | G300E | 25201675 | 197.74 | G300E | 0 | 0
176 | Story14 | C1 | 40 MPa RC Column (42.5 cm x 42.5 cm) | Column | 40MPa | Concrete Rectangular | 425 | 425 | 1806.3 | 3075 | 0.56 | 1358.83 | G300E | 5553450 | 43.57 | G300E | 0 | 0
177 | Story14 | C10 | 40 MPa RC Column (42.5 cm x 42.5 cm) | Column | 40MPa | Concrete Rectangular | 425 | 425 | 1806.3 | 3075 | 0.56 | 1358.83 | G300E | 13875425 | 108.87 | G300E | 0 | 0
178 | Story14 | C11 | 40 MPa RC Column (42.5 cm x 42.5 cm) | Column | 40MPa | Concrete Rectangular | 425 | 425 | 1806.3 | 3075 | 0.56 | 1358.83 | G300E | 19523175 | 153.19 | G300E | 0 | 0
179 | Story14 | C12 | 40 MPa RC Column (42.5 cm x 42.5 cm) | Column | 40MPa | Concrete Rectangular | 425 | 425 | 1806.3 | 3075 | 0.56 | 1358.83 | G300E | 5553450 | 43.57 | G300E | 0 | 0
180 | Story14 | C13 | 40 MPa RC Column (42.5 cm x 42.5 cm) | Column | 40MPa | Concrete Rectangular | 425 | 425 | 1806.3 | 3075 | 0.56 | 1358.83 | G300E | 5553450 | 43.57 | G300E | 0 | 0
181 | Story14 | C14 | 40 MPa RC Column (42.5 cm x 42.5 cm) | Column | 40MPa | Concrete Rectangular | 425 | 425 | 1806.3 | 3075 | 0.56 | 1358.83 | G300E | 13798550 | 108.27 | G300E | 0 | 0
182 | Story14 | C17 | 40 MPa RC Column (42.5 cm x 42.5 cm) | Column | 40MPa | Concrete Rectangular | 425 | 425 | 1806.3 | 3075 | 0.56 | 1358.83 | G300E | 13897975 | 109.05 | G300E | 0 | 0
183 | Story14 | C18 | 40 MPa RC Column (42.5 cm x 42.5 cm) | Column | 40MPa | Concrete Rectangular | 425 | 425 | 1806.3 | 3075 | 0.56 | 1358.83 | G300E | 5553450 | 43.57 | G300E | 0 | 0
184 | Story14 | C19 | 40 MPa RC Column (42.5 cm x 42.5 cm) | Column | 40MPa | Concrete Rectangular | 425 | 425 | 1806.3 | 3075 | 0.56 | 1358.83 | G300E | 5553450 | 43.57 | G300E | 0 | 0
185 | Story14 | C2 | 40 MPa RC Column (42.5 cm x 42.5 cm) | Column | 40MPa | Concrete Rectangular | 425 | 425 | 1806.3 | 3075 | 0.56 | 1358.83 | G300E | 5553450 | 43.57 | G300E | 0 | 0
186 | Story14 | C20 | 40 MPa RC Column (42.5 cm x 42.5 cm) | Column | 40MPa | Concrete Rectangular | 425 | 425 | 1806.3 | 3075 | 0.56 | 1358.83 | G300E | 13882600 | 108.93 | G300E | 0 | 0
187 | Story14 | C23 | 40 MPa RC Column (42.5 cm x 42.5 cm) | Column | 40MPa | Concrete Rectangular | 425 | 425 | 1806.3 | 3075 | 0.56 | 1358.83 | G300E | 13896950 | 109.04 | G300E | 0 | 0
188 | Story14 | C24 | 40 MPa RC Column (42.5 cm x 42.5 cm) | Column | 40MPa | Concrete Rectangular | 425 | 425 | 1806.3 | 3075 | 0.56 | 1358.83 | G300E | 5553450 | 43.57 | G300E | 0 | 0
189 | Story14 | C25 | 40 MPa RC Column (42.5 cm x 42.5 cm) | Column | 40MPa | Concrete Rectangular | 425 | 425 | 1806.3 | 3075 | 0.56 | 1358.83 | G300E | 5553450 | 43.57 | G300E | 0 | 0
190 | Story14 | C26 | 40 MPa RC Column (42.5 cm x 42.5 cm) | Column | 40MPa | Concrete Rectangular | 425 | 425 | 1806.3 | 3075 | 0.56 | 1358.83 | G300E | 19525225 | 153.2 | G300E | 0 | 0
191 | Story14 | C27 | 40 MPa RC Column (42.5 cm x 42.5 cm) | Column | 40MPa | Concrete Rectangular | 425 | 425 | 1806.3 | 3075 | 0.56 | 1358.83 | G300E | 13895925 | 109.03 | G300E | 0 | 0
192 | Story14 | C28 | 40 MPa RC Column (42.5 cm x 42.5 cm) | Column | 40MPa | Concrete Rectangular | 425 | 425 | 1806.3 | 3075 | 0.56 | 1358.83 | G300E | 13889775 | 108.98 | G300E | 0 | 0
193 | Story14 | C29 | 40 MPa RC Column (42.5 cm x 42.5 cm) | Column | 40MPa | Concrete Rectangular | 425 | 425 | 1806.3 | 3075 | 0.56 | 1358.83 | G300E | 19522150 | 153.18 | G300E | 0 | 0
194 | Story14 | C3 | 40 MPa RC Column (42.5 cm x 42.5 cm) | Column | 40MPa | Concrete Rectangular | 425 | 425 | 1806.3 | 3075 | 0.56 | 1358.83 | G300E | 5553450 | 43.57 | G300E | 0 | 0
195 | Story14 | C30 | 40 MPa RC Column (42.5 cm x 42.5 cm) | Column | 40MPa | Concrete Rectangular | 425 | 425 | 1806.3 | 3075 | 0.56 | 1358.83 | G300E | 5553450 | 43.57 | G300E | 0 | 0
196 | Story14 | C31 | 40 MPa RC Column (42.5 cm x 42.5 cm) | Column | 40MPa | Concrete Rectangular | 425 | 425 | 1806.3 | 3075 | 0.56 | 1358.83 | G300E | 5553450 | 43.57 | G300E | 0 | 0
197 | Story14 | C32 | 40 MPa RC Column (42.5 cm x 42.5 cm) | Column | 40MPa | Concrete Rectangular | 425 | 425 | 1806.3 | 3075 | 0.56 | 1358.83 | G300E | 5553450 | 43.57 | G300E | 0 | 0
198 | Story14 | C33 | 40 MPa RC Column (42.5 cm x 42.5 cm) | Column | 40MPa | Concrete Rectangular | 425 | 425 | 1806.3 | 3075 | 0.56 | 1358.83 | G300E | 5553450 | 43.57 | G300E | 0 | 0
199 | Story14 | C34 | 40 MPa RC Column (42.5 cm x 42.5 cm) | Column | 40MPa | Concrete Rectangular | 425 | 425 | 1806.3 | 3075 | 0.56 | 1358.83 | G300E | 5553450 | 43.57 | G300E | 0 | 0
200 | Story14 | C35 | 40 MPa RC Column (42.5 cm x 42.5 cm) | Column | 40MPa | Concrete Rectangular | 425 | 425 | 1806.3 | 3075 | 0.56 | 1358.83 | G300E | 5553450 | 43.57 | G300E | 0 | 0
201 | Story14 | C36 | 40 MPa RC Column (42.5 cm x 42.5 cm) | Column | 40MPa | Concrete Rectangular | 425 | 425 | 1806.3 | 3075 | 0.56 | 1358.83 | G300E | 5553450 | 43.57 | G300E | 0 | 0
202 | Story14 | C4 | 40 MPa RC Column (42.5 cm x 42.5 cm) | Column | 40MPa | Concrete Rectangular | 425 | 425 | 1806.3 | 3075 | 0.56 | 1358.83 | G300E | 5553450 | 43.57 | G300E | 0 | 0
203 | Story14 | C5 | 40 MPa RC Column (42.5 cm x 42.5 cm) | Column | 40MPa | Concrete Rectangular | 425 | 425 | 1806.3 | 3075 | 0.56 | 1358.83 | G300E | 5553450 | 43.57 | G300E | 0 | 0
204 | Story14 | C6 | 40 MPa RC Column (42.5 cm x 42.5 cm) | Column | 40MPa | Concrete Rectangular | 425 | 425 | 1806.3 | 3075 | 0.56 | 1358.83 | G300E | 5553450 | 43.57 | G300E | 0 | 0
205 | Story14 | C7 | 40 MPa RC Column (42.5 cm x 42.5 cm) | Column | 40MPa | Concrete Rectangular | 425 | 425 | 1806.3 | 3075 | 0.56 | 1358.83 | G300E | 5553450 | 43.57 | G300E | 0 | 0
206 | Story14 | C8 | 40 MPa RC Column (42.5 cm x 42.5 cm) | Column | 40MPa | Concrete Rectangular | 425 | 425 | 1806.3 | 3075 | 0.56 | 1358.83 | G300E | 19645150 | 154.14 | G300E | 0 | 0
207 | Story14 | C9 | 40 MPa RC Column (42.5 cm x 42.5 cm) | Column | 40MPa | Concrete Rectangular | 425 | 425 | 1806.3 | 3075 | 0.56 | 1358.83 | G300E | 13798550 | 108.27 | G300E | 0 | 0
208 | Story15 | C1 | 40 MPa RC Column (37.5 cm x 37.5 cm) | Column | 40MPa | Concrete Rectangular | 375 | 375 | 1406.3 | 3050 | 0.43 | 1049.31 | G300E | 4288300 | 33.65 | G300E | 0 | 0
209 | Story15 | C10 | 40 MPa RC Column (37.5 cm x 37.5 cm) | Column | 40MPa | Concrete Rectangular | 375 | 375 | 1406.3 | 3050 | 0.43 | 1049.31 | G300E | 18414883.33 | 144.49 | G300E | 0 | 0
210 | Story15 | C11 | 40 MPa RC Column (37.5 cm x 37.5 cm) | Column | 40MPa | Concrete Rectangular | 375 | 375 | 1406.3 | 3050 | 0.43 | 1049.31 | G300E | 24434566.67 | 191.72 | G300E | 0 | 0
211 | Story15 | C12 | 40 MPa RC Column (37.5 cm x 37.5 cm) | Column | 40MPa | Concrete Rectangular | 375 | 375 | 1406.3 | 3050 | 0.43 | 1049.31 | G300E | 4288300 | 33.65 | G300E | 0 | 0
212 | Story15 | C13 | 40 MPa RC Column (37.5 cm x 37.5 cm) | Column | 40MPa | Concrete Rectangular | 375 | 375 | 1406.3 | 3050 | 0.43 | 1049.31 | G300E | 4288300 | 33.65 | G300E | 0 | 0
213 | Story15 | C14 | 40 MPa RC Column (37.5 cm x 37.5 cm) | Column | 40MPa | Concrete Rectangular | 375 | 375 | 1406.3 | 3050 | 0.43 | 1049.31 | G300E | 18359983.33 | 144.06 | G300E | 0 | 0
214 | Story15 | C17 | 40 MPa RC Column (37.5 cm x 37.5 cm) | Column | 40MPa | Concrete Rectangular | 375 | 375 | 1406.3 | 3050 | 0.43 | 1049.31 | G300E | 18433183.33 | 144.63 | G300E | 0 | 0
215 | Story15 | C18 | 40 MPa RC Column (37.5 cm x 37.5 cm) | Column | 40MPa | Concrete Rectangular | 375 | 375 | 1406.3 | 3050 | 0.43 | 1049.31 | G300E | 4288300 | 33.65 | G300E | 0 | 0
216 | Story15 | C19 | 40 MPa RC Column (37.5 cm x 37.5 cm) | Column | 40MPa | Concrete Rectangular | 375 | 375 | 1406.3 | 3050 | 0.43 | 1049.31 | G300E | 4288300 | 33.65 | G300E | 0 | 0
217 | Story15 | C2 | 40 MPa RC Column (37.5 cm x 37.5 cm) | Column | 40MPa | Concrete Rectangular | 375 | 375 | 1406.3 | 3050 | 0.43 | 1049.31 | G300E | 4288300 | 33.65 | G300E | 0 | 0
218 | Story15 | C20 | 40 MPa RC Column (37.5 cm x 37.5 cm) | Column | 40MPa | Concrete Rectangular | 375 | 375 | 1406.3 | 3050 | 0.43 | 1049.31 | G300E | 18420983.33 | 144.54 | G300E | 0 | 0
219 | Story15 | C23 | 40 MPa RC Column (37.5 cm x 37.5 cm) | Column | 40MPa | Concrete Rectangular | 375 | 375 | 1406.3 | 3050 | 0.43 | 1049.31 | G300E | 18433183.33 | 144.63 | G300E | 0 | 0
220 | Story15 | C24 | 40 MPa RC Column (37.5 cm x 37.5 cm) | Column | 40MPa | Concrete Rectangular | 375 | 375 | 1406.3 | 3050 | 0.43 | 1049.31 | G300E | 4288300 | 33.65 | G300E | 0 | 0
221 | Story15 | C25 | 40 MPa RC Column (37.5 cm x 37.5 cm) | Column | 40MPa | Concrete Rectangular | 375 | 375 | 1406.3 | 3050 | 0.43 | 1049.31 | G300E | 4288300 | 33.65 | G300E | 0 | 0
222 | Story15 | C26 | 40 MPa RC Column (37.5 cm x 37.5 cm) | Column | 40MPa | Concrete Rectangular | 375 | 375 | 1406.3 | 3050 | 0.43 | 1049.31 | G300E | 24436600 | 191.74 | G300E | 0 | 0
223 | Story15 | C27 | 40 MPa RC Column (37.5 cm x 37.5 cm) | Column | 40MPa | Concrete Rectangular | 375 | 375 | 1406.3 | 3050 | 0.43 | 1049.31 | G300E | 18433183.33 | 144.63 | G300E | 0 | 0
224 | Story15 | C28 | 40 MPa RC Column (37.5 cm x 37.5 cm) | Column | 40MPa | Concrete Rectangular | 375 | 375 | 1406.3 | 3050 | 0.43 | 1049.31 | G300E | 18427083.33 | 144.59 | G300E | 0 | 0
225 | Story15 | C29 | 40 MPa RC Column (37.5 cm x 37.5 cm) | Column | 40MPa | Concrete Rectangular | 375 | 375 | 1406.3 | 3050 | 0.43 | 1049.31 | G300E | 24433550 | 191.71 | G300E | 0 | 0
226 | Story15 | C3 | 40 MPa RC Column (37.5 cm x 37.5 cm) | Column | 40MPa | Concrete Rectangular | 375 | 375 | 1406.3 | 3050 | 0.43 | 1049.31 | G300E | 4288300 | 33.65 | G300E | 0 | 0
227 | Story15 | C30 | 40 MPa RC Column (37.5 cm x 37.5 cm) | Column | 40MPa | Concrete Rectangular | 375 | 375 | 1406.3 | 3050 | 0.43 | 1049.31 | G300E | 4288300 | 33.65 | G300E | 0 | 0
228 | Story15 | C31 | 40 MPa RC Column (37.5 cm x 37.5 cm) | Column | 40MPa | Concrete Rectangular | 375 | 375 | 1406.3 | 3050 | 0.43 | 1049.31 | G300E | 4288300 | 33.65 | G300E | 0 | 0
229 | Story15 | C32 | 40 MPa RC Column (37.5 cm x 37.5 cm) | Column | 40MPa | Concrete Rectangular | 375 | 375 | 1406.3 | 3050 | 0.43 | 1049.31 | G300E | 4288300 | 33.65 | G300E | 0 | 0
230 | Story15 | C33 | 40 MPa RC Column (37.5 cm x 37.5 cm) | Column | 40MPa | Concrete Rectangular | 375 | 375 | 1406.3 | 3050 | 0.43 | 1049.31 | G300E | 4288300 | 33.65 | G300E | 0 | 0
231 | Story15 | C34 | 40 MPa RC Column (37.5 cm x 37.5 cm) | Column | 40MPa | Concrete Rectangular | 375 | 375 | 1406.3 | 3050 | 0.43 | 1049.31 | G300E | 4288300 | 33.65 | G300E | 0 | 0
232 | Story15 | C35 | 40 MPa RC Column (37.5 cm x 37.5 cm) | Column | 40MPa | Concrete Rectangular | 375 | 375 | 1406.3 | 3050 | 0.43 | 1049.31 | G300E | 4288300 | 33.65 | G300E | 0 | 0
233 | Story15 | C36 | 40 MPa RC Column (37.5 cm x 37.5 cm) | Column | 40MPa | Concrete Rectangular | 375 | 375 | 1406.3 | 3050 | 0.43 | 1049.31 | G300E | 4288300 | 33.65 | G300E | 0 | 0
234 | Story15 | C4 | 40 MPa RC Column (37.5 cm x 37.5 cm) | Column | 40MPa | Concrete Rectangular | 375 | 375 | 1406.3 | 3050 | 0.43 | 1049.31 | G300E | 4288300 | 33.65 | G300E | 0 | 0
235 | Story15 | C5 | 40 MPa RC Column (37.5 cm x 37.5 cm) | Column | 40MPa | Concrete Rectangular | 375 | 375 | 1406.3 | 3050 | 0.43 | 1049.31 | G300E | 4288300 | 33.65 | G300E | 0 | 0
236 | Story15 | C6 | 40 MPa RC Column (37.5 cm x 37.5 cm) | Column | 40MPa | Concrete Rectangular | 375 | 375 | 1406.3 | 3050 | 0.43 | 1049.31 | G300E | 4288300 | 33.65 | G300E | 0 | 0
237 | Story15 | C7 | 40 MPa RC Column (37.5 cm x 37.5 cm) | Column | 40MPa | Concrete Rectangular | 375 | 375 | 1406.3 | 3050 | 0.43 | 1049.31 | G300E | 4288300 | 33.65 | G300E | 0 | 0
238 | Story15 | C8 | 40 MPa RC Column (37.5 cm x 37.5 cm) | Column | 40MPa | Concrete Rectangular | 375 | 375 | 1406.3 | 3050 | 0.43 | 1049.31 | G300E | 24522000 | 192.41 | G300E | 0 | 0
239 | Story15 | C9 | 40 MPa RC Column (37.5 cm x 37.5 cm) | Column | 40MPa | Concrete Rectangular | 375 | 375 | 1406.3 | 3050 | 0.43 | 1049.31 | G300E | 18359983.33 | 144.06 | G300E | 0 | 0
240 | Story16 | C1 | 40 MPa RC Column (37.5 cm x 37.5 cm) | Column | 40MPa | Concrete Rectangular | 375 | 375 | 1406.3 | 3050 | 0.43 | 1049.31 | G300E | 4288300 | 33.65 | G300E | 0 | 0
241 | Story16 | C10 | 40 MPa RC Column (37.5 cm x 37.5 cm) | Column | 40MPa | Concrete Rectangular | 375 | 375 | 1406.3 | 3050 | 0.43 | 1049.31 | G300E | 7528416.67 | 59.07 | G300E | 0 | 0
242 | Story16 | C11 | 40 MPa RC Column (37.5 cm x 37.5 cm) | Column | 40MPa | Concrete Rectangular | 375 | 375 | 1406.3 | 3050 | 0.43 | 1049.31 | G300E | 12624966.67 | 99.06 | G300E | 0 | 0
243 | Story16 | C12 | 40 MPa RC Column (37.5 cm x 37.5 cm) | Column | 40MPa | Concrete Rectangular | 375 | 375 | 1406.3 | 3050 | 0.43 | 1049.31 | G300E | 4511966.67 | 35.4 | G300E | 0 | 0
244 | Story16 | C13 | 40 MPa RC Column (37.5 cm x 37.5 cm) | Column | 40MPa | Concrete Rectangular | 375 | 375 | 1406.3 | 3050 | 0.43 | 1049.31 | G300E | 4288300 | 33.65 | G300E | 0 | 0
245 | Story16 | C14 | 40 MPa RC Column (37.5 cm x 37.5 cm) | Column | 40MPa | Concrete Rectangular | 375 | 375 | 1406.3 | 3050 | 0.43 | 1049.31 | G300E | 7485716.67 | 58.74 | G300E | 0 | 0
246 | Story16 | C17 | 40 MPa RC Column (37.5 cm x 37.5 cm) | Column | 40MPa | Concrete Rectangular | 375 | 375 | 1406.3 | 3050 | 0.43 | 1049.31 | G300E | 7544683.33 | 59.2 | G300E | 0 | 0
247 | Story16 | C18 | 40 MPa RC Column (37.5 cm x 37.5 cm) | Column | 40MPa | Concrete Rectangular | 375 | 375 | 1406.3 | 3050 | 0.43 | 1049.31 | G300E | 4288300 | 33.65 | G300E | 0 | 0
248 | Story16 | C19 | 40 MPa RC Column (37.5 cm x 37.5 cm) | Column | 40MPa | Concrete Rectangular | 375 | 375 | 1406.3 | 3050 | 0.43 | 1049.31 | G300E | 4288300 | 33.65 | G300E | 0 | 0
249 | Story16 | C2 | 40 MPa RC Column (37.5 cm x 37.5 cm) | Column | 40MPa | Concrete Rectangular | 375 | 375 | 1406.3 | 3050 | 0.43 | 1049.31 | G300E | 4505866.67 | 35.35 | G300E | 0 | 0
250 | Story16 | C20 | 40 MPa RC Column (37.5 cm x 37.5 cm) | Column | 40MPa | Concrete Rectangular | 375 | 375 | 1406.3 | 3050 | 0.43 | 1049.31 | G300E | 7532483.33 | 59.1 | G300E | 0 | 0
251 | Story16 | C23 | 40 MPa RC Column (37.5 cm x 37.5 cm) | Column | 40MPa | Concrete Rectangular | 375 | 375 | 1406.3 | 3050 | 0.43 | 1049.31 | G300E | 7543666.67 | 59.19 | G300E | 0 | 0
252 | Story16 | C24 | 40 MPa RC Column (37.5 cm x 37.5 cm) | Column | 40MPa | Concrete Rectangular | 375 | 375 | 1406.3 | 3050 | 0.43 | 1049.31 | G300E | 4288300 | 33.65 | G300E | 0 | 0
253 | Story16 | C25 | 40 MPa RC Column (37.5 cm x 37.5 cm) | Column | 40MPa | Concrete Rectangular | 375 | 375 | 1406.3 | 3050 | 0.43 | 1049.31 | G300E | 4511966.67 | 35.4 | G300E | 0 | 0
254 | Story16 | C26 | 40 MPa RC Column (37.5 cm x 37.5 cm) | Column | 40MPa | Concrete Rectangular | 375 | 375 | 1406.3 | 3050 | 0.43 | 1049.31 | G300E | 12628016.67 | 99.08 | G300E | 0 | 0
255 | Story16 | C27 | 40 MPa RC Column (37.5 cm x 37.5 cm) | Column | 40MPa | Concrete Rectangular | 375 | 375 | 1406.3 | 3050 | 0.43 | 1049.31 | G300E | 7543666.67 | 59.19 | G300E | 0 | 0
256 | Story16 | C28 | 40 MPa RC Column (37.5 cm x 37.5 cm) | Column | 40MPa | Concrete Rectangular | 375 | 375 | 1406.3 | 3050 | 0.43 | 1049.31 | G300E | 7538583.33 | 59.15 | G300E | 0 | 0
257 | Story16 | C29 | 40 MPa RC Column (37.5 cm x 37.5 cm) | Column | 40MPa | Concrete Rectangular | 375 | 375 | 1406.3 | 3050 | 0.43 | 1049.31 | G300E | 12624966.67 | 99.06 | G300E | 0 | 0
258 | Story16 | C3 | 40 MPa RC Column (37.5 cm x 37.5 cm) | Column | 40MPa | Concrete Rectangular | 375 | 375 | 1406.3 | 3050 | 0.43 | 1049.31 | G300E | 4288300 | 33.65 | G300E | 0 | 0
259 | Story16 | C30 | 40 MPa RC Column (37.5 cm x 37.5 cm) | Column | 40MPa | Concrete Rectangular | 375 | 375 | 1406.3 | 3050 | 0.43 | 1049.31 | G300E | 4511966.67 | 35.4 | G300E | 0 | 0
260 | Story16 | C31 | 40 MPa RC Column (37.5 cm x 37.5 cm) | Column | 40MPa | Concrete Rectangular | 375 | 375 | 1406.3 | 3050 | 0.43 | 1049.31 | G300E | 4288300 | 33.65 | G300E | 0 | 0
261 | Story16 | C32 | 40 MPa RC Column (37.5 cm x 37.5 cm) | Column | 40MPa | Concrete Rectangular | 375 | 375 | 1406.3 | 3050 | 0.43 | 1049.31 | G300E | 4511966.67 | 35.4 | G300E | 0 | 0
262 | Story16 | C33 | 40 MPa RC Column (37.5 cm x 37.5 cm) | Column | 40MPa | Concrete Rectangular | 375 | 375 | 1406.3 | 3050 | 0.43 | 1049.31 | G300E | 4288300 | 33.65 | G300E | 0 | 0
263 | Story16 | C34 | 40 MPa RC Column (37.5 cm x 37.5 cm) | Column | 40MPa | Concrete Rectangular | 375 | 375 | 1406.3 | 3050 | 0.43 | 1049.31 | G300E | 4288300 | 33.65 | G300E | 0 | 0
264 | Story16 | C35 | 40 MPa RC Column (37.5 cm x 37.5 cm) | Column | 40MPa | Concrete Rectangular | 375 | 375 | 1406.3 | 3050 | 0.43 | 1049.31 | G300E | 4511966.67 | 35.4 | G300E | 0 | 0
265 | Story16 | C36 | 40 MPa RC Column (37.5 cm x 37.5 cm) | Column | 40MPa | Concrete Rectangular | 375 | 375 | 1406.3 | 3050 | 0.43 | 1049.31 | G300E | 4288300 | 33.65 | G300E | 0 | 0
266 | Story16 | C4 | 40 MPa RC Column (37.5 cm x 37.5 cm) | Column | 40MPa | Concrete Rectangular | 375 | 375 | 1406.3 | 3050 | 0.43 | 1049.31 | G300E | 4288300 | 33.65 | G300E | 0 | 0
267 | Story16 | C5 | 40 MPa RC Column (37.5 cm x 37.5 cm) | Column | 40MPa | Concrete Rectangular | 375 | 375 | 1406.3 | 3050 | 0.43 | 1049.31 | G300E | 4511966.67 | 35.4 | G300E | 0 | 0
268 | Story16 | C6 | 40 MPa RC Column (37.5 cm x 37.5 cm) | Column | 40MPa | Concrete Rectangular | 375 | 375 | 1406.3 | 3050 | 0.43 | 1049.31 | G300E | 4288300 | 33.65 | G300E | 0 | 0
269 | Story16 | C7 | 40 MPa RC Column (37.5 cm x 37.5 cm) | Column | 40MPa | Concrete Rectangular | 375 | 375 | 1406.3 | 3050 | 0.43 | 1049.31 | G300E | 4501800 | 35.32 | G300E | 0 | 0
270 | Story16 | C8 | 40 MPa RC Column (37.5 cm x 37.5 cm) | Column | 40MPa | Concrete Rectangular | 375 | 375 | 1406.3 | 3050 | 0.43 | 1049.31 | G300E | 12697150 | 99.63 | G300E | 0 | 0
271 | Story16 | C9 | 40 MPa RC Column (37.5 cm x 37.5 cm) | Column | 40MPa | Concrete Rectangular | 375 | 375 | 1406.3 | 3050 | 0.43 | 1049.31 | G300E | 7483683.33 | 58.72 | G300E | 0 | 0
272 | Story16 | D17 | 40 MPa RC Column (75 cm x 75 cm) | Column | 40MPa | Concrete Rectangular | 750 | 750 | 5625 | 25104.8 | 14.12 | 34547.89 | G300E | 790135922.8 | 6199.7 | G300E | 0 | 0
273 | Story16 | D18 | 40 MPa RC Column (75 cm x 75 cm) | Column | 40MPa | Concrete Rectangular | 750 | 750 | 5625 | 25104.8 | 14.12 | 34547.89 | G300E | 790152659.33 | 6199.83 | G300E | 0 | 0
274 | Story16 | D19 | 40 MPa RC Column (72.5 cm x 72.5 cm) | Column | 40MPa | Concrete Rectangular | 725 | 725 | 5256.3 | 25104.8 | 13.2 | 32283.08 | G300E | 775453798.93 | 6084.5 | G300E | 0 | 0
275 | Story16 | D20 | 40 MPa RC Column (72.5 cm x 72.5 cm) | Column | 40MPa | Concrete Rectangular | 725 | 725 | 5256.3 | 25104.8 | 13.2 | 32283.08 | G300E | 775451706.87 | 6084.48 | G300E | 0 | 0
276 | Story16 | D21 | 40 MPa RC Column (75 cm x 75 cm) | Column | 40MPa | Concrete Rectangular | 750 | 750 | 5625 | 25104.8 | 14.12 | 34547.89 | G300E | 789788639.73 | 6196.97 | G300E | 0 | 0
277 | Story16 | D22 | 40 MPa RC Column (75 cm x 75 cm) | Column | 40MPa | Concrete Rectangular | 750 | 750 | 5625 | 25104.8 | 14.12 | 34547.89 | G300E | 790094081.47 | 6199.37 | G300E | 0 | 0
278 | Story16 | D23 | 40 MPa RC Column (72.5 cm x 72.5 cm) | Column | 40MPa | Concrete Rectangular | 725 | 725 | 5256.3 | 25104.8 | 13.2 | 32283.08 | G300E | 775451706.87 | 6084.48 | G300E | 0 | 0
279 | Story16 | D24 | 40 MPa RC Column (72.5 cm x 72.5 cm) | Column | 40MPa | Concrete Rectangular | 725 | 725 | 5256.3 | 25104.8 | 13.2 | 32283.08 | G300E | 775451706.87 | 6084.48 | G300E | 0 | 0
280 | Story16 | D25 | 40 MPa RC Column (72.5 cm x 72.5 cm) | Column | 40MPa | Concrete Rectangular | 725 | 725 | 5256.3 | 25104.8 | 13.2 | 32283.08 | G300E | 775466351.33 | 6084.6 | G300E | 0 | 0
281 | Story16 | D26 | 40 MPa RC Column (72.5 cm x 72.5 cm) | Column | 40MPa | Concrete Rectangular | 725 | 725 | 5256.3 | 25104.8 | 13.2 | 32283.08 | G300E | 775451706.87 | 6084.48 | G300E | 0 | 0
282 | Story16 | D27 | 40 MPa RC Column (75 cm x 75 cm) | Column | 40MPa | Concrete Rectangular | 750 | 750 | 5625 | 25104.8 | 14.12 | 34547.89 | G300E | 789788639.73 | 6196.97 | G300E | 0 | 0
283 | Story16 | D28 | 40 MPa RC Column (75 cm x 75 cm) | Column | 40MPa | Concrete Rectangular | 750 | 750 | 5625 | 25104.8 | 14.12 | 34547.89 | G300E | 790094081.47 | 6199.37 | G300E | 0 | 0
284 | Story16 | D29 | 40 MPa RC Column (72.5 cm x 72.5 cm) | Column | 40MPa | Concrete Rectangular | 725 | 725 | 5256.3 | 25104.8 | 13.2 | 32283.08 | G300E | 775464259.27 | 6084.58 | G300E | 0 | 0
285 | Story16 | D30 | 40 MPa RC Column (72.5 cm x 72.5 cm) | Column | 40MPa | Concrete Rectangular | 725 | 725 | 5256.3 | 25104.8 | 13.2 | 32283.08 | G300E | 775451706.87 | 6084.48 | G300E | 0 | 0
286 | Story16 | D31 | 40 MPa RC Column (75 cm x 75 cm) | Column | 40MPa | Concrete Rectangular | 750 | 750 | 5625 | 25104.8 | 14.12 | 34547.89 | G300E | 789924624.07 | 6198.04 | G300E | 0 | 0
287 | Story16 | D32 | 40 MPa RC Column (75 cm x 75 cm) | Column | 40MPa | Concrete Rectangular | 750 | 750 | 5625 | 25104.8 | 14.12 | 34547.89 | G300E | 789932992.33 | 6198.11 | G300E | 0 | 0
288 | Story17 | C1 | 40 MPa RC Column (30 cm x 30 cm) | Column | 40MPa | Concrete Rectangular | 300 | 300 | 900 | 3050 | 0.27 | 671.56 | G300E | 2745000 | 21.54 | G300E | 0 | 0
289 | Story17 | C10 | 40 MPa RC Column (30 cm x 30 cm) | Column | 40MPa | Concrete Rectangular | 300 | 300 | 900 | 3050 | 0.27 | 671.56 | G300E | 17310783.33 | 135.83 | G300E | 0 | 0
290 | Story17 | C11 | 40 MPa RC Column (30 cm x 30 cm) | Column | 40MPa | Concrete Rectangular | 300 | 300 | 900 | 3050 | 0.27 | 671.56 | G300E | 20868100 | 163.74 | G300E | 0 | 0
291 | Story17 | C12 | 40 MPa RC Column (30 cm x 30 cm) | Column | 40MPa | Concrete Rectangular | 300 | 300 | 900 | 3050 | 0.27 | 671.56 | G300E | 11636766.67 | 91.31 | G300E | 0 | 0
292 | Story17 | C13 | 40 MPa RC Column (30 cm x 30 cm) | Column | 40MPa | Concrete Rectangular | 300 | 300 | 900 | 3050 | 0.27 | 671.56 | G300E | 6636800 | 52.07 | G300E | 0 | 0
293 | Story17 | C14 | 40 MPa RC Column (30 cm x 30 cm) | Column | 40MPa | Concrete Rectangular | 300 | 300 | 900 | 3050 | 0.27 | 671.56 | G300E | 17282316.67 | 135.6 | G300E | 0 | 0
294 | Story17 | C17 | 40 MPa RC Column (30 cm x 30 cm) | Column | 40MPa | Concrete Rectangular | 300 | 300 | 900 | 3050 | 0.27 | 671.56 | G300E | 17326033.33 | 135.95 | G300E | 0 | 0
295 | Story17 | C18 | 40 MPa RC Column (30 cm x 30 cm) | Column | 40MPa | Concrete Rectangular | 300 | 300 | 900 | 3050 | 0.27 | 671.56 | G300E | 6644933.33 | 52.14 | G300E | 0 | 0
296 | Story17 | C19 | 40 MPa RC Column (30 cm x 30 cm) | Column | 40MPa | Concrete Rectangular | 300 | 300 | 900 | 3050 | 0.27 | 671.56 | G300E | 6643916.67 | 52.13 | G300E | 0 | 0
297 | Story17 | C2 | 40 MPa RC Column (30 cm x 30 cm) | Column | 40MPa | Concrete Rectangular | 300 | 300 | 900 | 3050 | 0.27 | 671.56 | G300E | 11640833.33 | 91.34 | G300E | 0 | 0
298 | Story17 | C20 | 40 MPa RC Column (30 cm x 30 cm) | Column | 40MPa | Concrete Rectangular | 300 | 300 | 900 | 3050 | 0.27 | 671.56 | G300E | 17313833.33 | 135.85 | G300E | 0 | 0
299 | Story17 | C23 | 40 MPa RC Column (30 cm x 30 cm) | Column | 40MPa | Concrete Rectangular | 300 | 300 | 900 | 3050 | 0.27 | 671.56 | G300E | 17326033.33 | 135.95 | G300E | 0 | 0
300 | Story17 | C24 | 40 MPa RC Column (30 cm x 30 cm) | Column | 40MPa | Concrete Rectangular | 300 | 300 | 900 | 3050 | 0.27 | 671.56 | G300E | 6644933.33 | 52.14 | G300E | 0 | 0
301 | Story17 | C25 | 40 MPa RC Column (30 cm x 30 cm) | Column | 40MPa | Concrete Rectangular | 300 | 300 | 900 | 3050 | 0.27 | 671.56 | G300E | 11636766.67 | 91.31 | G300E | 0 | 0
302 | Story17 | C26 | 40 MPa RC Column (30 cm x 30 cm) | Column | 40MPa | Concrete Rectangular | 300 | 300 | 900 | 3050 | 0.27 | 671.56 | G300E | 20869116.67 | 163.75 | G300E | 0 | 0
303 | Story17 | C27 | 40 MPa RC Column (30 cm x 30 cm) | Column | 40MPa | Concrete Rectangular | 300 | 300 | 900 | 3050 | 0.27 | 671.56 | G300E | 17326033.33 | 135.95 | G300E | 0 | 0
304 | Story17 | C28 | 40 MPa RC Column (30 cm x 30 cm) | Column | 40MPa | Concrete Rectangular | 300 | 300 | 900 | 3050 | 0.27 | 671.56 | G300E | 17322983.33 | 135.92 | G300E | 0 | 0
305 | Story17 | C29 | 40 MPa RC Column (30 cm x 30 cm) | Column | 40MPa | Concrete Rectangular | 300 | 300 | 900 | 3050 | 0.27 | 671.56 | G300E | 20867083.33 | 163.73 | G300E | 0 | 0
306 | Story17 | C3 | 40 MPa RC Column (30 cm x 30 cm) | Column | 40MPa | Concrete Rectangular | 300 | 300 | 900 | 3050 | 0.27 | 671.56 | G300E | 6635783.33 | 52.07 | G300E | 0 | 0
307 | Story17 | C30 | 40 MPa RC Column (30 cm x 30 cm) | Column | 40MPa | Concrete Rectangular | 300 | 300 | 900 | 3050 | 0.27 | 671.56 | G300E | 11636766.67 | 91.31 | G300E | 0 | 0
308 | Story17 | C31 | 40 MPa RC Column (30 cm x 30 cm) | Column | 40MPa | Concrete Rectangular | 300 | 300 | 900 | 3050 | 0.27 | 671.56 | G300E | 2745000 | 21.54 | G300E | 0 | 0
309 | Story17 | C32 | 40 MPa RC Column (30 cm x 30 cm) | Column | 40MPa | Concrete Rectangular | 300 | 300 | 900 | 3050 | 0.27 | 671.56 | G300E | 11636766.67 | 91.31 | G300E | 0 | 0
310 | Story17 | C33 | 40 MPa RC Column (30 cm x 30 cm) | Column | 40MPa | Concrete Rectangular | 300 | 300 | 900 | 3050 | 0.27 | 671.56 | G300E | 6644933.33 | 52.14 | G300E | 0 | 0
311 | Story17 | C34 | 40 MPa RC Column (30 cm x 30 cm) | Column | 40MPa | Concrete Rectangular | 300 | 300 | 900 | 3050 | 0.27 | 671.56 | G300E | 6644933.33 | 52.14 | G300E | 0 | 0
312 | Story17 | C35 | 40 MPa RC Column (30 cm x 30 cm) | Column | 40MPa | Concrete Rectangular | 300 | 300 | 900 | 3050 | 0.27 | 671.56 | G300E | 11636766.67 | 91.31 | G300E | 0 | 0
313 | Story17 | C36 | 40 MPa RC Column (30 cm x 30 cm) | Column | 40MPa | Concrete Rectangular | 300 | 300 | 900 | 3050 | 0.27 | 671.56 | G300E | 2745000 | 21.54 | G300E | 0 | 0
314 | Story17 | C4 | 40 MPa RC Column (30 cm x 30 cm) | Column | 40MPa | Concrete Rectangular | 300 | 300 | 900 | 3050 | 0.27 | 671.56 | G300E | 6643916.67 | 52.13 | G300E | 0 | 0
315 | Story17 | C5 | 40 MPa RC Column (30 cm x 30 cm) | Column | 40MPa | Concrete Rectangular | 300 | 300 | 900 | 3050 | 0.27 | 671.56 | G300E | 11636766.67 | 91.31 | G300E | 0 | 0
316 | Story17 | C6 | 40 MPa RC Column (30 cm x 30 cm) | Column | 40MPa | Concrete Rectangular | 300 | 300 | 900 | 3050 | 0.27 | 671.56 | G300E | 2745000 | 21.54 | G300E | 0 | 0
317 | Story17 | C7 | 40 MPa RC Column (30 cm x 30 cm) | Column | 40MPa | Concrete Rectangular | 300 | 300 | 900 | 3050 | 0.27 | 671.56 | G300E | 11628633.33 | 91.24 | G300E | 0 | 0
318 | Story17 | C8 | 40 MPa RC Column (30 cm x 30 cm) | Column | 40MPa | Concrete Rectangular | 300 | 300 | 900 | 3050 | 0.27 | 671.56 | G300E | 20910800 | 164.07 | G300E | 0 | 0
319 | Story17 | C9 | 40 MPa RC Column (30 cm x 30 cm) | Column | 40MPa | Concrete Rectangular | 300 | 300 | 900 | 3050 | 0.27 | 671.56 | G300E | 17280283.33 | 135.59 | G300E | 0 | 0
320 | Story18 | C1 | 40 MPa RC Column (30 cm x 30 cm) | Column | 40MPa | Concrete Rectangular | 300 | 300 | 900 | 3050 | 0.27 | 671.56 | G300E | 2745000 | 21.54 | G300E | 0 | 0
321 | Story18 | C10 | 40 MPa RC Column (30 cm x 30 cm) | Column | 40MPa | Concrete Rectangular | 300 | 300 | 900 | 3050 | 0.27 | 671.56 | G300E | 7979816.67 | 62.61 | G300E | 0 | 0
322 | Story18 | C11 | 40 MPa RC Column (30 cm x 30 cm) | Column | 40MPa | Concrete Rectangular | 300 | 300 | 900 | 3050 | 0.27 | 671.56 | G300E | 10339500 | 81.13 | G300E | 0 | 0
323 | Story18 | C12 | 40 MPa RC Column (30 cm x 30 cm) | Column | 40MPa | Concrete Rectangular | 300 | 300 | 900 | 3050 | 0.27 | 671.56 | G300E | 5028433.33 | 39.45 | G300E | 0 | 0
324 | Story18 | C13 | 40 MPa RC Column (30 cm x 30 cm) | Column | 40MPa | Concrete Rectangular | 300 | 300 | 900 | 3050 | 0.27 | 671.56 | G300E | 4168333.33 | 32.71 | G300E | 0 | 0
325 | Story18 | C14 | 40 MPa RC Column (30 cm x 30 cm) | Column | 40MPa | Concrete Rectangular | 300 | 300 | 900 | 3050 | 0.27 | 671.56 | G300E | 7975750 | 62.58 | G300E | 0 | 0
326 | Story18 | C17 | 40 MPa RC Column (30 cm x 30 cm) | Column | 40MPa | Concrete Rectangular | 300 | 300 | 900 | 3050 | 0.27 | 671.56 | G300E | 7986933.33 | 62.67 | G300E | 0 | 0
327 | Story18 | C18 | 40 MPa RC Column (30 cm x 30 cm) | Column | 40MPa | Concrete Rectangular | 300 | 300 | 900 | 3050 | 0.27 | 671.56 | G300E | 4175450 | 32.76 | G300E | 0 | 0
328 | Story18 | C19 | 40 MPa RC Column (30 cm x 30 cm) | Column | 40MPa | Concrete Rectangular | 300 | 300 | 900 | 3050 | 0.27 | 671.56 | G300E | 4173416.67 | 32.75 | G300E | 0 | 0
329 | Story18 | C2 | 40 MPa RC Column (30 cm x 30 cm) | Column | 40MPa | Concrete Rectangular | 300 | 300 | 900 | 3050 | 0.27 | 671.56 | G300E | 5025383.33 | 39.43 | G300E | 0 | 0
330 | Story18 | C20 | 40 MPa RC Column (30 cm x 30 cm) | Column | 40MPa | Concrete Rectangular | 300 | 300 | 900 | 3050 | 0.27 | 671.56 | G300E | 7980833.33 | 62.62 | G300E | 0 | 0
331 | Story18 | C23 | 40 MPa RC Column (30 cm x 30 cm) | Column | 40MPa | Concrete Rectangular | 300 | 300 | 900 | 3050 | 0.27 | 671.56 | G300E | 7986933.33 | 62.67 | G300E | 0 | 0
332 | Story18 | C24 | 40 MPa RC Column (30 cm x 30 cm) | Column | 40MPa | Concrete Rectangular | 300 | 300 | 900 | 3050 | 0.27 | 671.56 | G300E | 4175450 | 32.76 | G300E | 0 | 0
333 | Story18 | C25 | 40 MPa RC Column (30 cm x 30 cm) | Column | 40MPa | Concrete Rectangular | 300 | 300 | 900 | 3050 | 0.27 | 671.56 | G300E | 5028433.33 | 39.45 | G300E | 0 | 0
334 | Story18 | C26 | 40 MPa RC Column (30 cm x 30 cm) | Column | 40MPa | Concrete Rectangular | 300 | 300 | 900 | 3050 | 0.27 | 671.56 | G300E | 10339500 | 81.13 | G300E | 0 | 0
335 | Story18 | C27 | 40 MPa RC Column (30 cm x 30 cm) | Column | 40MPa | Concrete Rectangular | 300 | 300 | 900 | 3050 | 0.27 | 671.56 | G300E | 7987950 | 62.68 | G300E | 0 | 0
336 | Story18 | C28 | 40 MPa RC Column (30 cm x 30 cm) | Column | 40MPa | Concrete Rectangular | 300 | 300 | 900 | 3050 | 0.27 | 671.56 | G300E | 7987950 | 62.68 | G300E | 0 | 0
337 | Story18 | C29 | 40 MPa RC Column (30 cm x 30 cm) | Column | 40MPa | Concrete Rectangular | 300 | 300 | 900 | 3050 | 0.27 | 671.56 | G300E | 10338483.33 | 81.12 | G300E | 0 | 0
338 | Story18 | C3 | 40 MPa RC Column (30 cm x 30 cm) | Column | 40MPa | Concrete Rectangular | 300 | 300 | 900 | 3050 | 0.27 | 671.56 | G300E | 4167316.67 | 32.7 | G300E | 0 | 0
339 | Story18 | C30 | 40 MPa RC Column (30 cm x 30 cm) | Column | 40MPa | Concrete Rectangular | 300 | 300 | 900 | 3050 | 0.27 | 671.56 | G300E | 5028433.33 | 39.45 | G300E | 0 | 0
340 | Story18 | C31 | 40 MPa RC Column (30 cm x 30 cm) | Column | 40MPa | Concrete Rectangular | 300 | 300 | 900 | 3050 | 0.27 | 671.56 | G300E | 2745000 | 21.54 | G300E | 0 | 0
341 | Story18 | C32 | 40 MPa RC Column (30 cm x 30 cm) | Column | 40MPa | Concrete Rectangular | 300 | 300 | 900 | 3050 | 0.27 | 671.56 | G300E | 5028433.33 | 39.45 | G300E | 0 | 0
342 | Story18 | C33 | 40 MPa RC Column (30 cm x 30 cm) | Column | 40MPa | Concrete Rectangular | 300 | 300 | 900 | 3050 | 0.27 | 671.56 | G300E | 4175450 | 32.76 | G300E | 0 | 0
343 | Story18 | C34 | 40 MPa RC Column (30 cm x 30 cm) | Column | 40MPa | Concrete Rectangular | 300 | 300 | 900 | 3050 | 0.27 | 671.56 | G300E | 4174433.33 | 32.75 | G300E | 0 | 0
344 | Story18 | C35 | 40 MPa RC Column (30 cm x 30 cm) | Column | 40MPa | Concrete Rectangular | 300 | 300 | 900 | 3050 | 0.27 | 671.56 | G300E | 5028433.33 | 39.45 | G300E | 0 | 0
345 | Story18 | C36 | 40 MPa RC Column (30 cm x 30 cm) | Column | 40MPa | Concrete Rectangular | 300 | 300 | 900 | 3050 | 0.27 | 671.56 | G300E | 2745000 | 21.54 | G300E | 0 | 0
346 | Story18 | C4 | 40 MPa RC Column (30 cm x 30 cm) | Column | 40MPa | Concrete Rectangular | 300 | 300 | 900 | 3050 | 0.27 | 671.56 | G300E | 4173416.67 | 32.75 | G300E | 0 | 0
347 | Story18 | C5 | 40 MPa RC Column (30 cm x 30 cm) | Column | 40MPa | Concrete Rectangular | 300 | 300 | 900 | 3050 | 0.27 | 671.56 | G300E | 5028433.33 | 39.45 | G300E | 0 | 0
348 | Story18 | C6 | 40 MPa RC Column (30 cm x 30 cm) | Column | 40MPa | Concrete Rectangular | 300 | 300 | 900 | 3050 | 0.27 | 671.56 | G300E | 2745000 | 21.54 | G300E | 0 | 0
349 | Story18 | C7 | 40 MPa RC Column (30 cm x 30 cm) | Column | 40MPa | Concrete Rectangular | 300 | 300 | 900 | 3050 | 0.27 | 671.56 | G300E | 5019283.33 | 39.38 | G300E | 0 | 0
350 | Story18 | C8 | 40 MPa RC Column (30 cm x 30 cm) | Column | 40MPa | Concrete Rectangular | 300 | 300 | 900 | 3050 | 0.27 | 671.56 | G300E | 10375083.33 | 81.41 | G300E | 0 | 0
351 | Story18 | C9 | 40 MPa RC Column (30 cm x 30 cm) | Column | 40MPa | Concrete Rectangular | 300 | 300 | 900 | 3050 | 0.27 | 671.56 | G300E | 7971683.33 | 62.55 | G300E | 0 | 0
352 | Story19 | C1 | 40 MPa RC Column (32.5 cm x 32.5 cm) | Column | 40MPa | Concrete Rectangular | 325 | 325 | 1056.3 | 3050 | 0.32 | 788.15 | G300E | 3381433.33 | 26.53 | G300E | 0 | 0
353 | Story19 | C10 | 40 MPa RC Column (32.5 cm x 32.5 cm) | Column | 40MPa | Concrete Rectangular | 325 | 325 | 1056.3 | 3050 | 0.32 | 788.15 | G300E | 3220800 | 25.27 | G300E | 0 | 0
354 | Story19 | C11 | 40 MPa RC Column (32.5 cm x 32.5 cm) | Column | 40MPa | Concrete Rectangular | 325 | 325 | 1056.3 | 3050 | 0.32 | 788.15 | G300E | 3220800 | 25.27 | G300E | 0 | 0
355 | Story19 | C12 | 40 MPa RC Column (32.5 cm x 32.5 cm) | Column | 40MPa | Concrete Rectangular | 325 | 325 | 1056.3 | 3050 | 0.32 | 788.15 | G300E | 3220800 | 25.27 | G300E | 0 | 0
356 | Story19 | C13 | 40 MPa RC Column (32.5 cm x 32.5 cm) | Column | 40MPa | Concrete Rectangular | 325 | 325 | 1056.3 | 3050 | 0.32 | 788.15 | G300E | 8144516.67 | 63.9 | G300E | 125227.92 | 0.98
357 | Story19 | C14 | 40 MPa RC Column (32.5 cm x 32.5 cm) | Column | 40MPa | Concrete Rectangular | 325 | 325 | 1056.3 | 3050 | 0.32 | 788.15 | G300E | 3220800 | 25.27 | G300E | 0 | 0
358 | Story19 | C17 | 40 MPa RC Column (32.5 cm x 32.5 cm) | Column | 40MPa | Concrete Rectangular | 325 | 325 | 1056.3 | 3050 | 0.32 | 788.15 | G300E | 3220800 | 25.27 | G300E | 0 | 0
359 | Story19 | C18 | 40 MPa RC Column (32.5 cm x 32.5 cm) | Column | 40MPa | Concrete Rectangular | 325 | 325 | 1056.3 | 3050 | 0.32 | 788.15 | G300E | 8163833.33 | 64.06 | G300E | 125227.92 | 0.98
360 | Story19 | C19 | 40 MPa RC Column (32.5 cm x 32.5 cm) | Column | 40MPa | Concrete Rectangular | 325 | 325 | 1056.3 | 3050 | 0.32 | 788.15 | G300E | 8158750 | 64.02 | G300E | 125227.92 | 0.98
361 | Story19 | C2 | 40 MPa RC Column (32.5 cm x 32.5 cm) | Column | 40MPa | Concrete Rectangular | 325 | 325 | 1056.3 | 3050 | 0.32 | 788.15 | G300E | 3220800 | 25.27 | G300E | 0 | 0
362 | Story19 | C20 | 40 MPa RC Column (32.5 cm x 32.5 cm) | Column | 40MPa | Concrete Rectangular | 325 | 325 | 1056.3 | 3050 | 0.32 | 788.15 | G300E | 3220800 | 25.27 | G300E | 0 | 0
363 | Story19 | C23 | 40 MPa RC Column (32.5 cm x 32.5 cm) | Column | 40MPa | Concrete Rectangular | 325 | 325 | 1056.3 | 3050 | 0.32 | 788.15 | G300E | 3220800 | 25.27 | G300E | 0 | 0
364 | Story19 | C24 | 40 MPa RC Column (32.5 cm x 32.5 cm) | Column | 40MPa | Concrete Rectangular | 325 | 325 | 1056.3 | 3050 | 0.32 | 788.15 | G300E | 8163833.33 | 64.06 | G300E | 125227.92 | 0.98
365 | Story19 | C25 | 40 MPa RC Column (32.5 cm x 32.5 cm) | Column | 40MPa | Concrete Rectangular | 325 | 325 | 1056.3 | 3050 | 0.32 | 788.15 | G300E | 3220800 | 25.27 | G300E | 0 | 0
366 | Story19 | C26 | 40 MPa RC Column (32.5 cm x 32.5 cm) | Column | 40MPa | Concrete Rectangular | 325 | 325 | 1056.3 | 3050 | 0.32 | 788.15 | G300E | 3220800 | 25.27 | G300E | 0 | 0
367 | Story19 | C27 | 40 MPa RC Column (32.5 cm x 32.5 cm) | Column | 40MPa | Concrete Rectangular | 325 | 325 | 1056.3 | 3050 | 0.32 | 788.15 | G300E | 3220800 | 25.27 | G300E | 0 | 0
368 | Story19 | C28 | 40 MPa RC Column (32.5 cm x 32.5 cm) | Column | 40MPa | Concrete Rectangular | 325 | 325 | 1056.3 | 3050 | 0.32 | 788.15 | G300E | 3220800 | 25.27 | G300E | 0 | 0
369 | Story19 | C29 | 40 MPa RC Column (32.5 cm x 32.5 cm) | Column | 40MPa | Concrete Rectangular | 325 | 325 | 1056.3 | 3050 | 0.32 | 788.15 | G300E | 3220800 | 25.27 | G300E | 0 | 0
370 | Story19 | C3 | 40 MPa RC Column (32.5 cm x 32.5 cm) | Column | 40MPa | Concrete Rectangular | 325 | 325 | 1056.3 | 3050 | 0.32 | 788.15 | G300E | 8142483.33 | 63.89 | G300E | 125227.92 | 0.98
371 | Story19 | C30 | 40 MPa RC Column (32.5 cm x 32.5 cm) | Column | 40MPa | Concrete Rectangular | 325 | 325 | 1056.3 | 3050 | 0.32 | 788.15 | G300E | 3220800 | 25.27 | G300E | 0 | 0
372 | Story19 | C31 | 40 MPa RC Column (32.5 cm x 32.5 cm) | Column | 40MPa | Concrete Rectangular | 325 | 325 | 1056.3 | 3050 | 0.32 | 788.15 | G300E | 3261466.67 | 25.59 | G300E | 0 | 0
373 | Story19 | C32 | 40 MPa RC Column (32.5 cm x 32.5 cm) | Column | 40MPa | Concrete Rectangular | 325 | 325 | 1056.3 | 3050 | 0.32 | 788.15 | G300E | 3220800 | 25.27 | G300E | 0 | 0
374 | Story19 | C33 | 40 MPa RC Column (32.5 cm x 32.5 cm) | Column | 40MPa | Concrete Rectangular | 325 | 325 | 1056.3 | 3050 | 0.32 | 788.15 | G300E | 8163833.33 | 64.06 | G300E | 125227.92 | 0.98
375 | Story19 | C34 | 40 MPa RC Column (32.5 cm x 32.5 cm) | Column | 40MPa | Concrete Rectangular | 325 | 325 | 1056.3 | 3050 | 0.32 | 788.15 | G300E | 8163833.33 | 64.06 | G300E | 125227.92 | 0.98
376 | Story19 | C35 | 40 MPa RC Column (32.5 cm x 32.5 cm) | Column | 40MPa | Concrete Rectangular | 325 | 325 | 1056.3 | 3050 | 0.32 | 788.15 | G300E | 3220800 | 25.27 | G300E | 0 | 0
377 | Story19 | C36 | 40 MPa RC Column (32.5 cm x 32.5 cm) | Column | 40MPa | Concrete Rectangular | 325 | 325 | 1056.3 | 3050 | 0.32 | 788.15 | G300E | 3261466.67 | 25.59 | G300E | 0 | 0
378 | Story19 | C4 | 40 MPa RC Column (32.5 cm x 32.5 cm) | Column | 40MPa | Concrete Rectangular | 325 | 325 | 1056.3 | 3050 | 0.32 | 788.15 | G300E | 8158750 | 64.02 | G300E | 125227.92 | 0.98
379 | Story19 | C5 | 40 MPa RC Column (32.5 cm x 32.5 cm) | Column | 40MPa | Concrete Rectangular | 325 | 325 | 1056.3 | 3050 | 0.32 | 788.15 | G300E | 3220800 | 25.27 | G300E | 0 | 0
380 | Story19 | C6 | 40 MPa RC Column (32.5 cm x 32.5 cm) | Column | 40MPa | Concrete Rectangular | 325 | 325 | 1056.3 | 3050 | 0.32 | 788.15 | G300E | 3261466.67 | 25.59 | G300E | 0 | 0
381 | Story19 | C7 | 40 MPa RC Column (32.5 cm x 32.5 cm) | Column | 40MPa | Concrete Rectangular | 325 | 325 | 1056.3 | 3050 | 0.32 | 788.15 | G300E | 3220800 | 25.27 | G300E | 0 | 0
382 | Story19 | C8 | 40 MPa RC Column (32.5 cm x 32.5 cm) | Column | 40MPa | Concrete Rectangular | 325 | 325 | 1056.3 | 3050 | 0.32 | 788.15 | G300E | 3220800 | 25.27 | G300E | 0 | 0
383 | Story19 | C9 | 40 MPa RC Column (32.5 cm x 32.5 cm) | Column | 40MPa | Concrete Rectangular | 325 | 325 | 1056.3 | 3050 | 0.32 | 788.15 | G300E | 3220800 | 25.27 | G300E | 0 | 0
384 | Story2 | C1 | 40 MPa RC Column (65 cm x 65 cm) | Column | 40MPa | Concrete Rectangular | 650 | 650 | 4225 | 3175 | 1.34 | 3281.8 | G300E | 13414375 | 105.25 | G300E | 0 | 0
385 | Story2 | C10 | 40 MPa RC Column (65 cm x 65 cm) | Column | 40MPa | Concrete Rectangular | 650 | 650 | 4225 | 3175 | 1.34 | 3281.8 | G300E | 69483816.67 | 545.2 | G300E | 0 | 0
386 | Story2 | C11 | 40 MPa RC Column (65 cm x 65 cm) | Column | 40MPa | Concrete Rectangular | 650 | 650 | 4225 | 3175 | 1.34 | 3281.8 | G300E | 77771625 | 610.23 | G300E | 0 | 0
387 | Story2 | C12 | 40 MPa RC Column (65 cm x 65 cm) | Column | 40MPa | Concrete Rectangular | 650 | 650 | 4225 | 3175 | 1.34 | 3281.8 | G300E | 13414375 | 105.25 | G300E | 0 | 0
388 | Story2 | C13 | 40 MPa RC Column (65 cm x 65 cm) | Column | 40MPa | Concrete Rectangular | 650 | 650 | 4225 | 3175 | 1.34 | 3281.8 | G300E | 13414375 | 105.25 | G300E | 0 | 0
389 | Story2 | C14 | 40 MPa RC Column (65 cm x 65 cm) | Column | 40MPa | Concrete Rectangular | 650 | 650 | 4225 | 3175 | 1.34 | 3281.8 | G300E | 69099641.67 | 542.18 | G300E | 0 | 0
390 | Story2 | C17 | 40 MPa RC Column (65 cm x 65 cm) | Column | 40MPa | Concrete Rectangular | 650 | 650 | 4225 | 3175 | 1.34 | 3281.8 | G300E | 69522975 | 545.5 | G300E | 0 | 0
391 | Story2 | C18 | 40 MPa RC Column (65 cm x 65 cm) | Column | 40MPa | Concrete Rectangular | 650 | 650 | 4225 | 3175 | 1.34 | 3281.8 | G300E | 13414375 | 105.25 | G300E | 0 | 0
392 | Story2 | C19 | 40 MPa RC Column (65 cm x 65 cm) | Column | 40MPa | Concrete Rectangular | 650 | 650 | 4225 | 3175 | 1.34 | 3281.8 | G300E | 13414375 | 105.25 | G300E | 0 | 0
393 | Story2 | C2 | 40 MPa RC Column (65 cm x 65 cm) | Column | 40MPa | Concrete Rectangular | 650 | 650 | 4225 | 3175 | 1.34 | 3281.8 | G300E | 13414375 | 105.25 | G300E | 0 | 0
394 | Story2 | C20 | 40 MPa RC Column (65 cm x 65 cm) | Column | 40MPa | Concrete Rectangular | 650 | 650 | 4225 | 3175 | 1.34 | 3281.8 | G300E | 69498633.33 | 545.31 | G300E | 0 | 0
395 | Story2 | C23 | 40 MPa RC Column (65 cm x 65 cm) | Column | 40MPa | Concrete Rectangular | 650 | 650 | 4225 | 3175 | 1.34 | 3281.8 | G300E | 69521916.67 | 545.49 | G300E | 0 | 0
396 | Story2 | C24 | 40 MPa RC Column (65 cm x 65 cm) | Column | 40MPa | Concrete Rectangular | 650 | 650 | 4225 | 3175 | 1.34 | 3281.8 | G300E | 13414375 | 105.25 | G300E | 0 | 0
397 | Story2 | C25 | 40 MPa RC Column (65 cm x 65 cm) | Column | 40MPa | Concrete Rectangular | 650 | 650 | 4225 | 3175 | 1.34 | 3281.8 | G300E | 13414375 | 105.25 | G300E | 0 | 0
398 | Story2 | C26 | 40 MPa RC Column (65 cm x 65 cm) | Column | 40MPa | Concrete Rectangular | 650 | 650 | 4225 | 3175 | 1.34 | 3281.8 | G300E | 77774800 | 610.25 | G300E | 0 | 0
399 | Story2 | C27 | 40 MPa RC Column (65 cm x 65 cm) | Column | 40MPa | Concrete Rectangular | 650 | 650 | 4225 | 3175 | 1.34 | 3281.8 | G300E | 69516625 | 545.45 | G300E | 0 | 0
400 | Story2 | C28 | 40 MPa RC Column (65 cm x 65 cm) | Column | 40MPa | Concrete Rectangular | 650 | 650 | 4225 | 3175 | 1.34 | 3281.8 | G300E | 69504983.33 | 545.36 | G300E | 0 | 0
401 | Story2 | C29 | 40 MPa RC Column (65 cm x 65 cm) | Column | 40MPa | Concrete Rectangular | 650 | 650 | 4225 | 3175 | 1.34 | 3281.8 | G300E | 77768450 | 610.2 | G300E | 0 | 0
402 | Story2 | C3 | 40 MPa RC Column (65 cm x 65 cm) | Column | 40MPa | Concrete Rectangular | 650 | 650 | 4225 | 3175 | 1.34 | 3281.8 | G300E | 13414375 | 105.25 | G300E | 0 | 0
403 | Story2 | C30 | 40 MPa RC Column (65 cm x 65 cm) | Column | 40MPa | Concrete Rectangular | 650 | 650 | 4225 | 3175 | 1.34 | 3281.8 | G300E | 13414375 | 105.25 | G300E | 0 | 0
404 | Story2 | C31 | 40 MPa RC Column (65 cm x 65 cm) | Column | 40MPa | Concrete Rectangular | 650 | 650 | 4225 | 3175 | 1.34 | 3281.8 | G300E | 13414375 | 105.25 | G300E | 0 | 0
405 | Story2 | C32 | 40 MPa RC Column (65 cm x 65 cm) | Column | 40MPa | Concrete Rectangular | 650 | 650 | 4225 | 3175 | 1.34 | 3281.8 | G300E | 13414375 | 105.25 | G300E | 0 | 0
406 | Story2 | C33 | 40 MPa RC Column (65 cm x 65 cm) | Column | 40MPa | Concrete Rectangular | 650 | 650 | 4225 | 3175 | 1.34 | 3281.8 | G300E | 13414375 | 105.25 | G300E | 0 | 0
407 | Story2 | C34 | 40 MPa RC Column (65 cm x 65 cm) | Column | 40MPa | Concrete Rectangular | 650 | 650 | 4225 | 3175 | 1.34 | 3281.8 | G300E | 13414375 | 105.25 | G300E | 0 | 0
408 | Story2 | C35 | 40 MPa RC Column (65 cm x 65 cm) | Column | 40MPa | Concrete Rectangular | 650 | 650 | 4225 | 3175 | 1.34 | 3281.8 | G300E | 13414375 | 105.25 | G300E | 0 | 0
409 | Story2 | C36 | 40 MPa RC Column (65 cm x 65 cm) | Column | 40MPa | Concrete Rectangular | 650 | 650 | 4225 | 3175 | 1.34 | 3281.8 | G300E | 13414375 | 105.25 | G300E | 0 | 0
410 | Story2 | C4 | 40 MPa RC Column (65 cm x 65 cm) | Column | 40MPa | Concrete Rectangular | 650 | 650 | 4225 | 3175 | 1.34 | 3281.8 | G300E | 13414375 | 105.25 | G300E | 0 | 0
411 | Story2 | C5 | 40 MPa RC Column (65 cm x 65 cm) | Column | 40MPa | Concrete Rectangular | 650 | 650 | 4225 | 3175 | 1.34 | 3281.8 | G300E | 13414375 | 105.25 | G300E | 0 | 0
412 | Story2 | C6 | 40 MPa RC Column (65 cm x 65 cm) | Column | 40MPa | Concrete Rectangular | 650 | 650 | 4225 | 3175 | 1.34 | 3281.8 | G300E | 13414375 | 105.25 | G300E | 0 | 0
413 | Story2 | C7 | 40 MPa RC Column (65 cm x 65 cm) | Column | 40MPa | Concrete Rectangular | 650 | 650 | 4225 | 3175 | 1.34 | 3281.8 | G300E | 13414375 | 105.25 | G300E | 0 | 0
414 | Story2 | C8 | 40 MPa RC Column (65 cm x 65 cm) | Column | 40MPa | Concrete Rectangular | 650 | 650 | 4225 | 3175 | 1.34 | 3281.8 | G300E | 78375933.33 | 614.97 | G300E | 0 | 0
415 | Story2 | C9 | 40 MPa RC Column (65 cm x 65 cm) | Column | 40MPa | Concrete Rectangular | 650 | 650 | 4225 | 3175 | 1.34 | 3281.8 | G300E | 69095408.33 | 542.15 | G300E | 0 | 0
416 | Story20 | C1 | 40 MPa RC Column (32.5 cm x 32.5 cm) | Column | 40MPa | Concrete Rectangular | 325 | 325 | 1056.3 | 3050 | 0.32 | 788.15 | G300E | 3220800 | 25.27 | G300E | 0 | 0
417 | Story20 | C10 | 40 MPa RC Column (32.5 cm x 32.5 cm) | Column | 40MPa | Concrete Rectangular | 325 | 325 | 1056.3 | 3050 | 0.32 | 788.15 | G300E | 3220800 | 25.27 | G300E | 0 | 0
418 | Story20 | C11 | 40 MPa RC Column (32.5 cm x 32.5 cm) | Column | 40MPa | Concrete Rectangular | 325 | 325 | 1056.3 | 3050 | 0.32 | 788.15 | G300E | 3220800 | 25.27 | G300E | 0 | 0
419 | Story20 | C12 | 40 MPa RC Column (32.5 cm x 32.5 cm) | Column | 40MPa | Concrete Rectangular | 325 | 325 | 1056.3 | 3050 | 0.32 | 788.15 | G300E | 3220800 | 25.27 | G300E | 0 | 0
420 | Story20 | C13 | 40 MPa RC Column (32.5 cm x 32.5 cm) | Column | 40MPa | Concrete Rectangular | 325 | 325 | 1056.3 | 3050 | 0.32 | 788.15 | G300E | 5133150 | 40.28 | G300E | 0 | 0
421 | Story20 | C14 | 40 MPa RC Column (32.5 cm x 32.5 cm) | Column | 40MPa | Concrete Rectangular | 325 | 325 | 1056.3 | 3050 | 0.32 | 788.15 | G300E | 3220800 | 25.27 | G300E | 0 | 0
422 | Story20 | C17 | 40 MPa RC Column (32.5 cm x 32.5 cm) | Column | 40MPa | Concrete Rectangular | 325 | 325 | 1056.3 | 3050 | 0.32 | 788.15 | G300E | 3220800 | 25.27 | G300E | 0 | 0
423 | Story20 | C18 | 40 MPa RC Column (32.5 cm x 32.5 cm) | Column | 40MPa | Concrete Rectangular | 325 | 325 | 1056.3 | 3050 | 0.32 | 788.15 | G300E | 5137216.67 | 40.31 | G300E | 0 | 0
424 | Story20 | C19 | 40 MPa RC Column (32.5 cm x 32.5 cm) | Column | 40MPa | Concrete Rectangular | 325 | 325 | 1056.3 | 3050 | 0.32 | 788.15 | G300E | 5136200 | 40.3 | G300E | 0 | 0
425 | Story20 | C2 | 40 MPa RC Column (32.5 cm x 32.5 cm) | Column | 40MPa | Concrete Rectangular | 325 | 325 | 1056.3 | 3050 | 0.32 | 788.15 | G300E | 3220800 | 25.27 | G300E | 0 | 0
426 | Story20 | C20 | 40 MPa RC Column (32.5 cm x 32.5 cm) | Column | 40MPa | Concrete Rectangular | 325 | 325 | 1056.3 | 3050 | 0.32 | 788.15 | G300E | 3220800 | 25.27 | G300E | 0 | 0
427 | Story20 | C23 | 40 MPa RC Column (32.5 cm x 32.5 cm) | Column | 40MPa | Concrete Rectangular | 325 | 325 | 1056.3 | 3050 | 0.32 | 788.15 | G300E | 3220800 | 25.27 | G300E | 0 | 0
428 | Story20 | C24 | 40 MPa RC Column (32.5 cm x 32.5 cm) | Column | 40MPa | Concrete Rectangular | 325 | 325 | 1056.3 | 3050 | 0.32 | 788.15 | G300E | 5136200 | 40.3 | G300E | 0 | 0
429 | Story20 | C25 | 40 MPa RC Column (32.5 cm x 32.5 cm) | Column | 40MPa | Concrete Rectangular | 325 | 325 | 1056.3 | 3050 | 0.32 | 788.15 | G300E | 3220800 | 25.27 | G300E | 0 | 0
430 | Story20 | C26 | 40 MPa RC Column (32.5 cm x 32.5 cm) | Column | 40MPa | Concrete Rectangular | 325 | 325 | 1056.3 | 3050 | 0.32 | 788.15 | G300E | 3220800 | 25.27 | G300E | 0 | 0
431 | Story20 | C27 | 40 MPa RC Column (32.5 cm x 32.5 cm) | Column | 40MPa | Concrete Rectangular | 325 | 325 | 1056.3 | 3050 | 0.32 | 788.15 | G300E | 3220800 | 25.27 | G300E | 0 | 0
432 | Story20 | C28 | 40 MPa RC Column (32.5 cm x 32.5 cm) | Column | 40MPa | Concrete Rectangular | 325 | 325 | 1056.3 | 3050 | 0.32 | 788.15 | G300E | 3220800 | 25.27 | G300E | 0 | 0
433 | Story20 | C29 | 40 MPa RC Column (32.5 cm x 32.5 cm) | Column | 40MPa | Concrete Rectangular | 325 | 325 | 1056.3 | 3050 | 0.32 | 788.15 | G300E | 3220800 | 25.27 | G300E | 0 | 0
434 | Story20 | C3 | 40 MPa RC Column (32.5 cm x 32.5 cm) | Column | 40MPa | Concrete Rectangular | 325 | 325 | 1056.3 | 3050 | 0.32 | 788.15 | G300E | 5133150 | 40.28 | G300E | 0 | 0
435 | Story20 | C30 | 40 MPa RC Column (32.5 cm x 32.5 cm) | Column | 40MPa | Concrete Rectangular | 325 | 325 | 1056.3 | 3050 | 0.32 | 788.15 | G300E | 3220800 | 25.27 | G300E | 0 | 0
436 | Story20 | C31 | 40 MPa RC Column (32.5 cm x 32.5 cm) | Column | 40MPa | Concrete Rectangular | 325 | 325 | 1056.3 | 3050 | 0.32 | 788.15 | G300E | 3220800 | 25.27 | G300E | 0 | 0
437 | Story20 | C32 | 40 MPa RC Column (32.5 cm x 32.5 cm) | Column | 40MPa | Concrete Rectangular | 325 | 325 | 1056.3 | 3050 | 0.32 | 788.15 | G300E | 3220800 | 25.27 | G300E | 0 | 0
438 | Story20 | C33 | 40 MPa RC Column (32.5 cm x 32.5 cm) | Column | 40MPa | Concrete Rectangular | 325 | 325 | 1056.3 | 3050 | 0.32 | 788.15 | G300E | 5137216.67 | 40.31 | G300E | 0 | 0
439 | Story20 | C34 | 40 MPa RC Column (32.5 cm x 32.5 cm) | Column | 40MPa | Concrete Rectangular | 325 | 325 | 1056.3 | 3050 | 0.32 | 788.15 | G300E | 5136200 | 40.3 | G300E | 0 | 0
440 | Story20 | C35 | 40 MPa RC Column (32.5 cm x 32.5 cm) | Column | 40MPa | Concrete Rectangular | 325 | 325 | 1056.3 | 3050 | 0.32 | 788.15 | G300E | 3220800 | 25.27 | G300E | 0 | 0
441 | Story20 | C36 | 40 MPa RC Column (32.5 cm x 32.5 cm) | Column | 40MPa | Concrete Rectangular | 325 | 325 | 1056.3 | 3050 | 0.32 | 788.15 | G300E | 3220800 | 25.27 | G300E | 0 | 0
442 | Story20 | C4 | 40 MPa RC Column (32.5 cm x 32.5 cm) | Column | 40MPa | Concrete Rectangular | 325 | 325 | 1056.3 | 3050 | 0.32 | 788.15 | G300E | 5136200 | 40.3 | G300E | 0 | 0
443 | Story20 | C5 | 40 MPa RC Column (32.5 cm x 32.5 cm) | Column | 40MPa | Concrete Rectangular | 325 | 325 | 1056.3 | 3050 | 0.32 | 788.15 | G300E | 3220800 | 25.27 | G300E | 0 | 0
444 | Story20 | C6 | 40 MPa RC Column (32.5 cm x 32.5 cm) | Column | 40MPa | Concrete Rectangular | 325 | 325 | 1056.3 | 3050 | 0.32 | 788.15 | G300E | 3220800 | 25.27 | G300E | 0 | 0
445 | Story20 | C7 | 40 MPa RC Column (32.5 cm x 32.5 cm) | Column | 40MPa | Concrete Rectangular | 325 | 325 | 1056.3 | 3050 | 0.32 | 788.15 | G300E | 3220800 | 25.27 | G300E | 0 | 0
446 | Story20 | C8 | 40 MPa RC Column (32.5 cm x 32.5 cm) | Column | 40MPa | Concrete Rectangular | 325 | 325 | 1056.3 | 3050 | 0.32 | 788.15 | G300E | 3220800 | 25.27 | G300E | 0 | 0
447 | Story20 | C9 | 40 MPa RC Column (32.5 cm x 32.5 cm) | Column | 40MPa | Concrete Rectangular | 325 | 325 | 1056.3 | 3050 | 0.32 | 788.15 | G300E | 3220800 | 25.27 | G300E | 0 | 0
448 | Story21 | C1 | 40 MPa RC Column (30 cm x 30 cm) | Column | 40MPa | Concrete Rectangular | 300 | 300 | 900 | 3100 | 0.28 | 682.57 | G300E | 2790000 | 21.89 | G300E | 0 | 0
449 | Story21 | C10 | 40 MPa RC Column (30 cm x 30 cm) | Column | 40MPa | Concrete Rectangular | 300 | 300 | 900 | 3100 | 0.28 | 682.57 | G300E | 2790000 | 21.89 | G300E | 0 | 0
450 | Story21 | C11 | 40 MPa RC Column (30 cm x 30 cm) | Column | 40MPa | Concrete Rectangular | 300 | 300 | 900 | 3100 | 0.28 | 682.57 | G300E | 2790000 | 21.89 | G300E | 0 | 0
451 | Story21 | C12 | 40 MPa RC Column (30 cm x 30 cm) | Column | 40MPa | Concrete Rectangular | 300 | 300 | 900 | 3100 | 0.28 | 682.57 | G300E | 15110433.33 | 118.56 | G300E | 140740 | 1.1
452 | Story21 | C13 | 40 MPa RC Column (30 cm x 30 cm) | Column | 40MPa | Concrete Rectangular | 300 | 300 | 900 | 3100 | 0.28 | 682.57 | G300E | 9622400 | 75.5 | G300E | 108500 | 0.85
453 | Story21 | C14 | 40 MPa RC Column (30 cm x 30 cm) | Column | 40MPa | Concrete Rectangular | 300 | 300 | 900 | 3100 | 0.28 | 682.57 | G300E | 2790000 | 21.89 | G300E | 0 | 0
454 | Story21 | C17 | 40 MPa RC Column (30 cm x 30 cm) | Column | 40MPa | Concrete Rectangular | 300 | 300 | 900 | 3100 | 0.28 | 682.57 | G300E | 2790000 | 21.89 | G300E | 0 | 0
455 | Story21 | C18 | 40 MPa RC Column (30 cm x 30 cm) | Column | 40MPa | Concrete Rectangular | 300 | 300 | 900 | 3100 | 0.28 | 682.57 | G300E | 9631700 | 75.57 | G300E | 108500 | 0.85
456 | Story21 | C19 | 40 MPa RC Column (30 cm x 30 cm) | Column | 40MPa | Concrete Rectangular | 300 | 300 | 900 | 3100 | 0.28 | 682.57 | G300E | 9629633.33 | 75.56 | G300E | 108500 | 0.85
457 | Story21 | C2 | 40 MPa RC Column (30 cm x 30 cm) | Column | 40MPa | Concrete Rectangular | 300 | 300 | 900 | 3100 | 0.28 | 682.57 | G300E | 15120766.67 | 118.64 | G300E | 140740 | 1.1
458 | Story21 | C20 | 40 MPa RC Column (30 cm x 30 cm) | Column | 40MPa | Concrete Rectangular | 300 | 300 | 900 | 3100 | 0.28 | 682.57 | G300E | 2790000 | 21.89 | G300E | 0 | 0
459 | Story21 | C23 | 40 MPa RC Column (30 cm x 30 cm) | Column | 40MPa | Concrete Rectangular | 300 | 300 | 900 | 3100 | 0.28 | 682.57 | G300E | 2790000 | 21.89 | G300E | 0 | 0
460 | Story21 | C24 | 40 MPa RC Column (30 cm x 30 cm) | Column | 40MPa | Concrete Rectangular | 300 | 300 | 900 | 3100 | 0.28 | 682.57 | G300E | 9631700 | 75.57 | G300E | 108500 | 0.85
461 | Story21 | C25 | 40 MPa RC Column (30 cm x 30 cm) | Column | 40MPa | Concrete Rectangular | 300 | 300 | 900 | 3100 | 0.28 | 682.57 | G300E | 15110433.33 | 118.56 | G300E | 140740 | 1.1
462 | Story21 | C26 | 40 MPa RC Column (30 cm x 30 cm) | Column | 40MPa | Concrete Rectangular | 300 | 300 | 900 | 3100 | 0.28 | 682.57 | G300E | 2790000 | 21.89 | G300E | 0 | 0
463 | Story21 | C27 | 40 MPa RC Column (30 cm x 30 cm) | Column | 40MPa | Concrete Rectangular | 300 | 300 | 900 | 3100 | 0.28 | 682.57 | G300E | 2790000 | 21.89 | G300E | 0 | 0
464 | Story21 | C28 | 40 MPa RC Column (30 cm x 30 cm) | Column | 40MPa | Concrete Rectangular | 300 | 300 | 900 | 3100 | 0.28 | 682.57 | G300E | 2790000 | 21.89 | G300E | 0 | 0
465 | Story21 | C29 | 40 MPa RC Column (30 cm x 30 cm) | Column | 40MPa | Concrete Rectangular | 300 | 300 | 900 | 3100 | 0.28 | 682.57 | G300E | 2790000 | 21.89 | G300E | 0 | 0
466 | Story21 | C3 | 40 MPa RC Column (30 cm x 30 cm) | Column | 40MPa | Concrete Rectangular | 300 | 300 | 900 | 3100 | 0.28 | 682.57 | G300E | 9621366.67 | 75.49 | G300E | 108500 | 0.85
467 | Story21 | C30 | 40 MPa RC Column (30 cm x 30 cm) | Column | 40MPa | Concrete Rectangular | 300 | 300 | 900 | 3100 | 0.28 | 682.57 | G300E | 15110433.33 | 118.56 | G300E | 140740 | 1.1
468 | Story21 | C31 | 40 MPa RC Column (30 cm x 30 cm) | Column | 40MPa | Concrete Rectangular | 300 | 300 | 900 | 3100 | 0.28 | 682.57 | G300E | 2790000 | 21.89 | G300E | 0 | 0
469 | Story21 | C32 | 40 MPa RC Column (30 cm x 30 cm) | Column | 40MPa | Concrete Rectangular | 300 | 300 | 900 | 3100 | 0.28 | 682.57 | G300E | 15110433.33 | 118.56 | G300E | 140740 | 1.1
470 | Story21 | C33 | 40 MPa RC Column (30 cm x 30 cm) | Column | 40MPa | Concrete Rectangular | 300 | 300 | 900 | 3100 | 0.28 | 682.57 | G300E | 9631700 | 75.57 | G300E | 108500 | 0.85
471 | Story21 | C34 | 40 MPa RC Column (30 cm x 30 cm) | Column | 40MPa | Concrete Rectangular | 300 | 300 | 900 | 3100 | 0.28 | 682.57 | G300E | 9630666.67 | 75.57 | G300E | 108500 | 0.85
472 | Story21 | C35 | 40 MPa RC Column (30 cm x 30 cm) | Column | 40MPa | Concrete Rectangular | 300 | 300 | 900 | 3100 | 0.28 | 682.57 | G300E | 15110433.33 | 118.56 | G300E | 140740 | 1.1
473 | Story21 | C36 | 40 MPa RC Column (30 cm x 30 cm) | Column | 40MPa | Concrete Rectangular | 300 | 300 | 900 | 3100 | 0.28 | 682.57 | G300E | 2790000 | 21.89 | G300E | 0 | 0
474 | Story21 | C4 | 40 MPa RC Column (30 cm x 30 cm) | Column | 40MPa | Concrete Rectangular | 300 | 300 | 900 | 3100 | 0.28 | 682.57 | G300E | 9627566.67 | 75.54 | G300E | 108500 | 0.85
475 | Story21 | C5 | 40 MPa RC Column (30 cm x 30 cm) | Column | 40MPa | Concrete Rectangular | 300 | 300 | 900 | 3100 | 0.28 | 682.57 | G300E | 15110433.33 | 118.56 | G300E | 140740 | 1.1
476 | Story21 | C6 | 40 MPa RC Column (30 cm x 30 cm) | Column | 40MPa | Concrete Rectangular | 300 | 300 | 900 | 3100 | 0.28 | 682.57 | G300E | 2790000 | 21.89 | G300E | 0 | 0
477 | Story21 | C7 | 40 MPa RC Column (30 cm x 30 cm) | Column | 40MPa | Concrete Rectangular | 300 | 300 | 900 | 3100 | 0.28 | 682.57 | G300E | 15116633.33 | 118.61 | G300E | 140740 | 1.1
478 | Story21 | C8 | 40 MPa RC Column (30 cm x 30 cm) | Column | 40MPa | Concrete Rectangular | 300 | 300 | 900 | 3100 | 0.28 | 682.57 | G300E | 2790000 | 21.89 | G300E | 0 | 0
479 | Story21 | C9 | 40 MPa RC Column (30 cm x 30 cm) | Column | 40MPa | Concrete Rectangular | 300 | 300 | 900 | 3100 | 0.28 | 682.57 | G300E | 2790000 | 21.89 | G300E | 0 | 0
480 | Story21 | D17 | 40 MPa RC Column (67.5 cm x 67.5 cm) | Column | 40MPa | Concrete Rectangular | 675 | 675 | 4556.3 | 25104.8 | 11.44 | 27983.79 | G300E | 395509387.47 | 3103.31 | G300E | 0 | 0
481 | Story21 | D18 | 40 MPa RC Column (67.5 cm x 67.5 cm) | Column | 40MPa | Concrete Rectangular | 675 | 675 | 4556.3 | 25104.8 | 11.44 | 27983.79 | G300E | 395509387.47 | 3103.31 | G300E | 0 | 0
482 | Story21 | D19 | 40 MPa RC Column (65 cm x 65 cm) | Column | 40MPa | Concrete Rectangular | 650 | 650 | 4225 | 25104.8 | 10.61 | 25949.3 | G300E | 323303798.53 | 2536.76 | G300E | 0 | 0
483 | Story21 | D20 | 40 MPa RC Column (65 cm x 65 cm) | Column | 40MPa | Concrete Rectangular | 650 | 650 | 4225 | 25104.8 | 10.61 | 25949.3 | G300E | 323513005.2 | 2538.4 | G300E | 0 | 0
484 | Story21 | D21 | 40 MPa RC Column (67.5 cm x 67.5 cm) | Column | 40MPa | Concrete Rectangular | 675 | 675 | 4556.3 | 25104.8 | 11.44 | 27983.79 | G300E | 395160012.33 | 3100.57 | G300E | 0 | 0
485 | Story21 | D22 | 40 MPa RC Column (67.5 cm x 67.5 cm) | Column | 40MPa | Concrete Rectangular | 675 | 675 | 4556.3 | 25104.8 | 11.44 | 27983.79 | G300E | 395557505 | 3103.69 | G300E | 0 | 0
486 | Story21 | D23 | 40 MPa RC Column (65 cm x 65 cm) | Column | 40MPa | Concrete Rectangular | 650 | 650 | 4225 | 25104.8 | 10.61 | 25949.3 | G300E | 323293338.2 | 2536.68 | G300E | 0 | 0
487 | Story21 | D24 | 40 MPa RC Column (65 cm x 65 cm) | Column | 40MPa | Concrete Rectangular | 650 | 650 | 4225 | 25104.8 | 10.61 | 25949.3 | G300E | 323515097.27 | 2538.42 | G300E | 0 | 0
488 | Story21 | D25 | 40 MPa RC Column (65 cm x 65 cm) | Column | 40MPa | Concrete Rectangular | 650 | 650 | 4225 | 25104.8 | 10.61 | 25949.3 | G300E | 323251496.87 | 2536.35 | G300E | 0 | 0
489 | Story21 | D26 | 40 MPa RC Column (65 cm x 65 cm) | Column | 40MPa | Concrete Rectangular | 650 | 650 | 4225 | 25104.8 | 10.61 | 25949.3 | G300E | 323397941.53 | 2537.5 | G300E | 0 | 0
490 | Story21 | D27 | 40 MPa RC Column (67.5 cm x 67.5 cm) | Column | 40MPa | Concrete Rectangular | 675 | 675 | 4556.3 | 25104.8 | 11.44 | 27983.79 | G300E | 395157920.27 | 3100.56 | G300E | 0 | 0
491 | Story21 | D28 | 40 MPa RC Column (67.5 cm x 67.5 cm) | Column | 40MPa | Concrete Rectangular | 675 | 675 | 4556.3 | 25104.8 | 11.44 | 27983.79 | G300E | 395553320.87 | 3103.66 | G300E | 0 | 0
492 | Story21 | D29 | 40 MPa RC Column (65 cm x 65 cm) | Column | 40MPa | Concrete Rectangular | 650 | 650 | 4225 | 25104.8 | 10.61 | 25949.3 | G300E | 323261957.2 | 2536.43 | G300E | 0 | 0
493 | Story21 | D30 | 40 MPa RC Column (65 cm x 65 cm) | Column | 40MPa | Concrete Rectangular | 650 | 650 | 4225 | 25104.8 | 10.61 | 25949.3 | G300E | 323402125.67 | 2537.53 | G300E | 0 | 0
494 | Story21 | D31 | 40 MPa RC Column (67.5 cm x 67.5 cm) | Column | 40MPa | Concrete Rectangular | 675 | 675 | 4556.3 | 25104.8 | 11.44 | 27983.79 | G300E | 395333653.87 | 3101.93 | G300E | 0 | 0
495 | Story21 | D32 | 40 MPa RC Column (67.5 cm x 67.5 cm) | Column | 40MPa | Concrete Rectangular | 675 | 675 | 4556.3 | 25104.8 | 11.44 | 27983.79 | G300E | 395337838 | 3101.97 | G300E | 0 | 0
496 | Story3 | C1 | 40 MPa RC Column (60 cm x 60 cm) | Column | 40MPa | Concrete Rectangular | 600 | 600 | 3600 | 3150 | 1.13 | 2774.31 | G300E | 11340000 | 88.98 | G300E | 0 | 0
497 | Story3 | C10 | 40 MPa RC Column (60 cm x 60 cm) | Column | 40MPa | Concrete Rectangular | 600 | 600 | 3600 | 3150 | 1.13 | 2774.31 | G300E | 80515050 | 631.75 | G300E | 0 | 0
498 | Story3 | C11 | 40 MPa RC Column (60 cm x 60 cm) | Column | 40MPa | Concrete Rectangular | 600 | 600 | 3600 | 3150 | 1.13 | 2774.31 | G300E | 88561200 | 694.88 | G300E | 0 | 0
499 | Story3 | C12 | 40 MPa RC Column (60 cm x 60 cm) | Column | 40MPa | Concrete Rectangular | 600 | 600 | 3600 | 3150 | 1.13 | 2774.31 | G300E | 11340000 | 88.98 | G300E | 0 | 0
500 | Story3 | C13 | 40 MPa RC Column (60 cm x 60 cm) | Column | 40MPa | Concrete Rectangular | 600 | 600 | 3600 | 3150 | 1.13 | 2774.31 | G300E | 11340000 | 88.98 | G300E | 0 | 0
501 | Story3 | C14 | 40 MPa RC Column (60 cm x 60 cm) | Column | 40MPa | Concrete Rectangular | 600 | 600 | 3600 | 3150 | 1.13 | 2774.31 | G300E | 80179050 | 629.11 | G300E | 0 | 0
502 | Story3 | C17 | 40 MPa RC Column (60 cm x 60 cm) | Column | 40MPa | Concrete Rectangular | 600 | 600 | 3600 | 3150 | 1.13 | 2774.31 | G300E | 80553900 | 632.06 | G300E | 0 | 0
503 | Story3 | C18 | 40 MPa RC Column (60 cm x 60 cm) | Column | 40MPa | Concrete Rectangular | 600 | 600 | 3600 | 3150 | 1.13 | 2774.31 | G300E | 11340000 | 88.98 | G300E | 0 | 0
504 | Story3 | C19 | 40 MPa RC Column (60 cm x 60 cm) | Column | 40MPa | Concrete Rectangular | 600 | 600 | 3600 | 3150 | 1.13 | 2774.31 | G300E | 11340000 | 88.98 | G300E | 0 | 0
505 | Story3 | C2 | 40 MPa RC Column (60 cm x 60 cm) | Column | 40MPa | Concrete Rectangular | 600 | 600 | 3600 | 3150 | 1.13 | 2774.31 | G300E | 11340000 | 88.98 | G300E | 0 | 0
506 | Story3 | C20 | 40 MPa RC Column (60 cm x 60 cm) | Column | 40MPa | Concrete Rectangular | 600 | 600 | 3600 | 3150 | 1.13 | 2774.31 | G300E | 80529750 | 631.87 | G300E | 0 | 0
507 | Story3 | C23 | 40 MPa RC Column (60 cm x 60 cm) | Column | 40MPa | Concrete Rectangular | 600 | 600 | 3600 | 3150 | 1.13 | 2774.31 | G300E | 80552850 | 632.05 | G300E | 0 | 0
508 | Story3 | C24 | 40 MPa RC Column (60 cm x 60 cm) | Column | 40MPa | Concrete Rectangular | 600 | 600 | 3600 | 3150 | 1.13 | 2774.31 | G300E | 11340000 | 88.98 | G300E | 0 | 0
509 | Story3 | C25 | 40 MPa RC Column (60 cm x 60 cm) | Column | 40MPa | Concrete Rectangular | 600 | 600 | 3600 | 3150 | 1.13 | 2774.31 | G300E | 11340000 | 88.98 | G300E | 0 | 0
510 | Story3 | C26 | 40 MPa RC Column (60 cm x 60 cm) | Column | 40MPa | Concrete Rectangular | 600 | 600 | 3600 | 3150 | 1.13 | 2774.31 | G300E | 88564350 | 694.91 | G300E | 0 | 0
511 | Story3 | C27 | 40 MPa RC Column (60 cm x 60 cm) | Column | 40MPa | Concrete Rectangular | 600 | 600 | 3600 | 3150 | 1.13 | 2774.31 | G300E | 80547600 | 632.01 | G300E | 0 | 0
512 | Story3 | C28 | 40 MPa RC Column (60 cm x 60 cm) | Column | 40MPa | Concrete Rectangular | 600 | 600 | 3600 | 3150 | 1.13 | 2774.31 | G300E | 80536050 | 631.92 | G300E | 0 | 0
513 | Story3 | C29 | 40 MPa RC Column (60 cm x 60 cm) | Column | 40MPa | Concrete Rectangular | 600 | 600 | 3600 | 3150 | 1.13 | 2774.31 | G300E | 88558050 | 694.86 | G300E | 0 | 0
514 | Story3 | C3 | 40 MPa RC Column (60 cm x 60 cm) | Column | 40MPa | Concrete Rectangular | 600 | 600 | 3600 | 3150 | 1.13 | 2774.31 | G300E | 11340000 | 88.98 | G300E | 0 | 0
515 | Story3 | C30 | 40 MPa RC Column (60 cm x 60 cm) | Column | 40MPa | Concrete Rectangular | 600 | 600 | 3600 | 3150 | 1.13 | 2774.31 | G300E | 11340000 | 88.98 | G300E | 0 | 0
516 | Story3 | C31 | 40 MPa RC Column (60 cm x 60 cm) | Column | 40MPa | Concrete Rectangular | 600 | 600 | 3600 | 3150 | 1.13 | 2774.31 | G300E | 11340000 | 88.98 | G300E | 0 | 0
517 | Story3 | C32 | 40 MPa RC Column (60 cm x 60 cm) | Column | 40MPa | Concrete Rectangular | 600 | 600 | 3600 | 3150 | 1.13 | 2774.31 | G300E | 11340000 | 88.98 | G300E | 0 | 0
518 | Story3 | C33 | 40 MPa RC Column (60 cm x 60 cm) | Column | 40MPa | Concrete Rectangular | 600 | 600 | 3600 | 3150 | 1.13 | 2774.31 | G300E | 11340000 | 88.98 | G300E | 0 | 0
519 | Story3 | C34 | 40 MPa RC Column (60 cm x 60 cm) | Column | 40MPa | Concrete Rectangular | 600 | 600 | 3600 | 3150 | 1.13 | 2774.31 | G300E | 11340000 | 88.98 | G300E | 0 | 0
520 | Story3 | C35 | 40 MPa RC Column (60 cm x 60 cm) | Column | 40MPa | Concrete Rectangular | 600 | 600 | 3600 | 3150 | 1.13 | 2774.31 | G300E | 11340000 | 88.98 | G300E | 0 | 0
521 | Story3 | C36 | 40 MPa RC Column (60 cm x 60 cm) | Column | 40MPa | Concrete Rectangular | 600 | 600 | 3600 | 3150 | 1.13 | 2774.31 | G300E | 11340000 | 88.98 | G300E | 0 | 0
522 | Story3 | C4 | 40 MPa RC Column (60 cm x 60 cm) | Column | 40MPa | Concrete Rectangular | 600 | 600 | 3600 | 3150 | 1.13 | 2774.31 | G300E | 11340000 | 88.98 | G300E | 0 | 0
523 | Story3 | C5 | 40 MPa RC Column (60 cm x 60 cm) | Column | 40MPa | Concrete Rectangular | 600 | 600 | 3600 | 3150 | 1.13 | 2774.31 | G300E | 11340000 | 88.98 | G300E | 0 | 0
524 | Story3 | C6 | 40 MPa RC Column (60 cm x 60 cm) | Column | 40MPa | Concrete Rectangular | 600 | 600 | 3600 | 3150 | 1.13 | 2774.31 | G300E | 11340000 | 88.98 | G300E | 0 | 0
525 | Story3 | C7 | 40 MPa RC Column (60 cm x 60 cm) | Column | 40MPa | Concrete Rectangular | 600 | 600 | 3600 | 3150 | 1.13 | 2774.31 | G300E | 11340000 | 88.98 | G300E | 0 | 0
526 | Story3 | C8 | 40 MPa RC Column (60 cm x 60 cm) | Column | 40MPa | Concrete Rectangular | 600 | 600 | 3600 | 3150 | 1.13 | 2774.31 | G300E | 89085150 | 699 | G300E | 0 | 0
527 | Story3 | C9 | 40 MPa RC Column (60 cm x 60 cm) | Column | 40MPa | Concrete Rectangular | 600 | 600 | 3600 | 3150 | 1.13 | 2774.31 | G300E | 80174850 | 629.08 | G300E | 0 | 0
528 | Story4 | C1 | 40 MPa RC Column (60 cm x 60 cm) | Column | 40MPa | Concrete Rectangular | 600 | 600 | 3600 | 3150 | 1.13 | 2774.31 | G300E | 11340000 | 88.98 | G300E | 0 | 0
529 | Story4 | C10 | 40 MPa RC Column (60 cm x 60 cm) | Column | 40MPa | Concrete Rectangular | 600 | 600 | 3600 | 3150 | 1.13 | 2774.31 | G300E | 66554250 | 522.21 | G300E | 0 | 0
530 | Story4 | C11 | 40 MPa RC Column (60 cm x 60 cm) | Column | 40MPa | Concrete Rectangular | 600 | 600 | 3600 | 3150 | 1.13 | 2774.31 | G300E | 75239850 | 590.36 | G300E | 0 | 0
531 | Story4 | C12 | 40 MPa RC Column (60 cm x 60 cm) | Column | 40MPa | Concrete Rectangular | 600 | 600 | 3600 | 3150 | 1.13 | 2774.31 | G300E | 11340000 | 88.98 | G300E | 0 | 0
532 | Story4 | C13 | 40 MPa RC Column (60 cm x 60 cm) | Column | 40MPa | Concrete Rectangular | 600 | 600 | 3600 | 3150 | 1.13 | 2774.31 | G300E | 11340000 | 88.98 | G300E | 0 | 0
533 | Story4 | C14 | 40 MPa RC Column (60 cm x 60 cm) | Column | 40MPa | Concrete Rectangular | 600 | 600 | 3600 | 3150 | 1.13 | 2774.31 | G300E | 66268650 | 519.97 | G300E | 0 | 0
534 | Story4 | C17 | 40 MPa RC Column (60 cm x 60 cm) | Column | 40MPa | Concrete Rectangular | 600 | 600 | 3600 | 3150 | 1.13 | 2774.31 | G300E | 66589950 | 522.49 | G300E | 0 | 0
535 | Story4 | C18 | 40 MPa RC Column (60 cm x 60 cm) | Column | 40MPa | Concrete Rectangular | 600 | 600 | 3600 | 3150 | 1.13 | 2774.31 | G300E | 11340000 | 88.98 | G300E | 0 | 0
536 | Story4 | C19 | 40 MPa RC Column (60 cm x 60 cm) | Column | 40MPa | Concrete Rectangular | 600 | 600 | 3600 | 3150 | 1.13 | 2774.31 | G300E | 11340000 | 88.98 | G300E | 0 | 0
537 | Story4 | C2 | 40 MPa RC Column (60 cm x 60 cm) | Column | 40MPa | Concrete Rectangular | 600 | 600 | 3600 | 3150 | 1.13 | 2774.31 | G300E | 11340000 | 88.98 | G300E | 0 | 0
538 | Story4 | C20 | 40 MPa RC Column (60 cm x 60 cm) | Column | 40MPa | Concrete Rectangular | 600 | 600 | 3600 | 3150 | 1.13 | 2774.31 | G300E | 66566850 | 522.31 | G300E | 0 | 0
539 | Story4 | C23 | 40 MPa RC Column (60 cm x 60 cm) | Column | 40MPa | Concrete Rectangular | 600 | 600 | 3600 | 3150 | 1.13 | 2774.31 | G300E | 66588900 | 522.48 | G300E | 0 | 0
540 | Story4 | C24 | 40 MPa RC Column (60 cm x 60 cm) | Column | 40MPa | Concrete Rectangular | 600 | 600 | 3600 | 3150 | 1.13 | 2774.31 | G300E | 11340000 | 88.98 | G300E | 0 | 0
541 | Story4 | C25 | 40 MPa RC Column (60 cm x 60 cm) | Column | 40MPa | Concrete Rectangular | 600 | 600 | 3600 | 3150 | 1.13 | 2774.31 | G300E | 11340000 | 88.98 | G300E | 0 | 0
542 | Story4 | C26 | 40 MPa RC Column (60 cm x 60 cm) | Column | 40MPa | Concrete Rectangular | 600 | 600 | 3600 | 3150 | 1.13 | 2774.31 | G300E | 75243000 | 590.38 | G300E | 0 | 0
543 | Story4 | C27 | 40 MPa RC Column (60 cm x 60 cm) | Column | 40MPa | Concrete Rectangular | 600 | 600 | 3600 | 3150 | 1.13 | 2774.31 | G300E | 66584700 | 522.45 | G300E | 0 | 0
544 | Story4 | C28 | 40 MPa RC Column (60 cm x 60 cm) | Column | 40MPa | Concrete Rectangular | 600 | 600 | 3600 | 3150 | 1.13 | 2774.31 | G300E | 66574200 | 522.37 | G300E | 0 | 0
545 | Story4 | C29 | 40 MPa RC Column (60 cm x 60 cm) | Column | 40MPa | Concrete Rectangular | 600 | 600 | 3600 | 3150 | 1.13 | 2774.31 | G300E | 75237750 | 590.34 | G300E | 0 | 0
546 | Story4 | C3 | 40 MPa RC Column (60 cm x 60 cm) | Column | 40MPa | Concrete Rectangular | 600 | 600 | 3600 | 3150 | 1.13 | 2774.31 | G300E | 11340000 | 88.98 | G300E | 0 | 0
547 | Story4 | C30 | 40 MPa RC Column (60 cm x 60 cm) | Column | 40MPa | Concrete Rectangular | 600 | 600 | 3600 | 3150 | 1.13 | 2774.31 | G300E | 11340000 | 88.98 | G300E | 0 | 0
548 | Story4 | C31 | 40 MPa RC Column (60 cm x 60 cm) | Column | 40MPa | Concrete Rectangular | 600 | 600 | 3600 | 3150 | 1.13 | 2774.31 | G300E | 11340000 | 88.98 | G300E | 0 | 0
549 | Story4 | C32 | 40 MPa RC Column (60 cm x 60 cm) | Column | 40MPa | Concrete Rectangular | 600 | 600 | 3600 | 3150 | 1.13 | 2774.31 | G300E | 11340000 | 88.98 | G300E | 0 | 0
550 | Story4 | C33 | 40 MPa RC Column (60 cm x 60 cm) | Column | 40MPa | Concrete Rectangular | 600 | 600 | 3600 | 3150 | 1.13 | 2774.31 | G300E | 11340000 | 88.98 | G300E | 0 | 0
551 | Story4 | C34 | 40 MPa RC Column (60 cm x 60 cm) | Column | 40MPa | Concrete Rectangular | 600 | 600 | 3600 | 3150 | 1.13 | 2774.31 | G300E | 11340000 | 88.98 | G300E | 0 | 0
552 | Story4 | C35 | 40 MPa RC Column (60 cm x 60 cm) | Column | 40MPa | Concrete Rectangular | 600 | 600 | 3600 | 3150 | 1.13 | 2774.31 | G300E | 11340000 | 88.98 | G300E | 0 | 0
553 | Story4 | C36 | 40 MPa RC Column (60 cm x 60 cm) | Column | 40MPa | Concrete Rectangular | 600 | 600 | 3600 | 3150 | 1.13 | 2774.31 | G300E | 11340000 | 88.98 | G300E | 0 | 0
554 | Story4 | C4 | 40 MPa RC Column (60 cm x 60 cm) | Column | 40MPa | Concrete Rectangular | 600 | 600 | 3600 | 3150 | 1.13 | 2774.31 | G300E | 11340000 | 88.98 | G300E | 0 | 0
555 | Story4 | C5 | 40 MPa RC Column (60 cm x 60 cm) | Column | 40MPa | Concrete Rectangular | 600 | 600 | 3600 | 3150 | 1.13 | 2774.31 | G300E | 11340000 | 88.98 | G300E | 0 | 0
556 | Story4 | C6 | 40 MPa RC Column (60 cm x 60 cm) | Column | 40MPa | Concrete Rectangular | 600 | 600 | 3600 | 3150 | 1.13 | 2774.31 | G300E | 11340000 | 88.98 | G300E | 0 | 0
557 | Story4 | C7 | 40 MPa RC Column (60 cm x 60 cm) | Column | 40MPa | Concrete Rectangular | 600 | 600 | 3600 | 3150 | 1.13 | 2774.31 | G300E | 11340000 | 88.98 | G300E | 0 | 0
558 | Story4 | C8 | 40 MPa RC Column (60 cm x 60 cm) | Column | 40MPa | Concrete Rectangular | 600 | 600 | 3600 | 3150 | 1.13 | 2774.31 | G300E | 75766950 | 594.5 | G300E | 0 | 0
559 | Story4 | C9 | 40 MPa RC Column (60 cm x 60 cm) | Column | 40MPa | Concrete Rectangular | 600 | 600 | 3600 | 3150 | 1.13 | 2774.31 | G300E | 66263400 | 519.93 | G300E | 0 | 0
560 | Story5 | C1 | 40 MPa RC Column (57.5 cm x 57.5 cm) | Column | 40MPa | Concrete Rectangular | 575 | 575 | 3306.3 | 3125 | 1.03 | 2527.71 | G300E | 10331250 | 81.06 | G300E | 0 | 0
561 | Story5 | C10 | 40 MPa RC Column (57.5 cm x 57.5 cm) | Column | 40MPa | Concrete Rectangular | 575 | 575 | 3306.3 | 3125 | 1.03 | 2527.71 | G300E | 64645833.33 | 507.24 | G300E | 0 | 0
562 | Story5 | C11 | 40 MPa RC Column (57.5 cm x 57.5 cm) | Column | 40MPa | Concrete Rectangular | 575 | 575 | 3306.3 | 3125 | 1.03 | 2527.71 | G300E | 73383333.33 | 575.79 | G300E | 0 | 0
563 | Story5 | C12 | 40 MPa RC Column (57.5 cm x 57.5 cm) | Column | 40MPa | Concrete Rectangular | 575 | 575 | 3306.3 | 3125 | 1.03 | 2527.71 | G300E | 10331250 | 81.06 | G300E | 0 | 0
564 | Story5 | C13 | 40 MPa RC Column (57.5 cm x 57.5 cm) | Column | 40MPa | Concrete Rectangular | 575 | 575 | 3306.3 | 3125 | 1.03 | 2527.71 | G300E | 10331250 | 81.06 | G300E | 0 | 0
565 | Story5 | C14 | 40 MPa RC Column (57.5 cm x 57.5 cm) | Column | 40MPa | Concrete Rectangular | 575 | 575 | 3306.3 | 3125 | 1.03 | 2527.71 | G300E | 64348958.33 | 504.91 | G300E | 0 | 0
566 | Story5 | C17 | 40 MPa RC Column (57.5 cm x 57.5 cm) | Column | 40MPa | Concrete Rectangular | 575 | 575 | 3306.3 | 3125 | 1.03 | 2527.71 | G300E | 64686458.33 | 507.55 | G300E | 0 | 0
567 | Story5 | C18 | 40 MPa RC Column (57.5 cm x 57.5 cm) | Column | 40MPa | Concrete Rectangular | 575 | 575 | 3306.3 | 3125 | 1.03 | 2527.71 | G300E | 10331250 | 81.06 | G300E | 0 | 0
568 | Story5 | C19 | 40 MPa RC Column (57.5 cm x 57.5 cm) | Column | 40MPa | Concrete Rectangular | 575 | 575 | 3306.3 | 3125 | 1.03 | 2527.71 | G300E | 10331250 | 81.06 | G300E | 0 | 0
569 | Story5 | C2 | 40 MPa RC Column (57.5 cm x 57.5 cm) | Column | 40MPa | Concrete Rectangular | 575 | 575 | 3306.3 | 3125 | 1.03 | 2527.71 | G300E | 10331250 | 81.06 | G300E | 0 | 0
570 | Story5 | C20 | 40 MPa RC Column (57.5 cm x 57.5 cm) | Column | 40MPa | Concrete Rectangular | 575 | 575 | 3306.3 | 3125 | 1.03 | 2527.71 | G300E | 64658333.33 | 507.33 | G300E | 0 | 0
571 | Story5 | C23 | 40 MPa RC Column (57.5 cm x 57.5 cm) | Column | 40MPa | Concrete Rectangular | 575 | 575 | 3306.3 | 3125 | 1.03 | 2527.71 | G300E | 64684375 | 507.54 | G300E | 0 | 0
572 | Story5 | C24 | 40 MPa RC Column (57.5 cm x 57.5 cm) | Column | 40MPa | Concrete Rectangular | 575 | 575 | 3306.3 | 3125 | 1.03 | 2527.71 | G300E | 10331250 | 81.06 | G300E | 0 | 0
573 | Story5 | C25 | 40 MPa RC Column (57.5 cm x 57.5 cm) | Column | 40MPa | Concrete Rectangular | 575 | 575 | 3306.3 | 3125 | 1.03 | 2527.71 | G300E | 10331250 | 81.06 | G300E | 0 | 0
574 | Story5 | C26 | 40 MPa RC Column (57.5 cm x 57.5 cm) | Column | 40MPa | Concrete Rectangular | 575 | 575 | 3306.3 | 3125 | 1.03 | 2527.71 | G300E | 73386458.33 | 575.82 | G300E | 0 | 0
575 | Story5 | C27 | 40 MPa RC Column (57.5 cm x 57.5 cm) | Column | 40MPa | Concrete Rectangular | 575 | 575 | 3306.3 | 3125 | 1.03 | 2527.71 | G300E | 64680208.33 | 507.5 | G300E | 0 | 0
576 | Story5 | C28 | 40 MPa RC Column (57.5 cm x 57.5 cm) | Column | 40MPa | Concrete Rectangular | 575 | 575 | 3306.3 | 3125 | 1.03 | 2527.71 | G300E | 64667708.33 | 507.41 | G300E | 0 | 0
577 | Story5 | C29 | 40 MPa RC Column (57.5 cm x 57.5 cm) | Column | 40MPa | Concrete Rectangular | 575 | 575 | 3306.3 | 3125 | 1.03 | 2527.71 | G300E | 73382291.67 | 575.78 | G300E | 0 | 0
578 | Story5 | C3 | 40 MPa RC Column (57.5 cm x 57.5 cm) | Column | 40MPa | Concrete Rectangular | 575 | 575 | 3306.3 | 3125 | 1.03 | 2527.71 | G300E | 10331250 | 81.06 | G300E | 0 | 0
579 | Story5 | C30 | 40 MPa RC Column (57.5 cm x 57.5 cm) | Column | 40MPa | Concrete Rectangular | 575 | 575 | 3306.3 | 3125 | 1.03 | 2527.71 | G300E | 10331250 | 81.06 | G300E | 0 | 0
580 | Story5 | C31 | 40 MPa RC Column (57.5 cm x 57.5 cm) | Column | 40MPa | Concrete Rectangular | 575 | 575 | 3306.3 | 3125 | 1.03 | 2527.71 | G300E | 10331250 | 81.06 | G300E | 0 | 0
581 | Story5 | C32 | 40 MPa RC Column (57.5 cm x 57.5 cm) | Column | 40MPa | Concrete Rectangular | 575 | 575 | 3306.3 | 3125 | 1.03 | 2527.71 | G300E | 10331250 | 81.06 | G300E | 0 | 0
582 | Story5 | C33 | 40 MPa RC Column (57.5 cm x 57.5 cm) | Column | 40MPa | Concrete Rectangular | 575 | 575 | 3306.3 | 3125 | 1.03 | 2527.71 | G300E | 10331250 | 81.06 | G300E | 0 | 0
583 | Story5 | C34 | 40 MPa RC Column (57.5 cm x 57.5 cm) | Column | 40MPa | Concrete Rectangular | 575 | 575 | 3306.3 | 3125 | 1.03 | 2527.71 | G300E | 10331250 | 81.06 | G300E | 0 | 0
584 | Story5 | C35 | 40 MPa RC Column (57.5 cm x 57.5 cm) | Column | 40MPa | Concrete Rectangular | 575 | 575 | 3306.3 | 3125 | 1.03 | 2527.71 | G300E | 10331250 | 81.06 | G300E | 0 | 0
585 | Story5 | C36 | 40 MPa RC Column (57.5 cm x 57.5 cm) | Column | 40MPa | Concrete Rectangular | 575 | 575 | 3306.3 | 3125 | 1.03 | 2527.71 | G300E | 10331250 | 81.06 | G300E | 0 | 0
586 | Story5 | C4 | 40 MPa RC Column (57.5 cm x 57.5 cm) | Column | 40MPa | Concrete Rectangular | 575 | 575 | 3306.3 | 3125 | 1.03 | 2527.71 | G300E | 10331250 | 81.06 | G300E | 0 | 0
587 | Story5 | C5 | 40 MPa RC Column (57.5 cm x 57.5 cm) | Column | 40MPa | Concrete Rectangular | 575 | 575 | 3306.3 | 3125 | 1.03 | 2527.71 | G300E | 10331250 | 81.06 | G300E | 0 | 0
588 | Story5 | C6 | 40 MPa RC Column (57.5 cm x 57.5 cm) | Column | 40MPa | Concrete Rectangular | 575 | 575 | 3306.3 | 3125 | 1.03 | 2527.71 | G300E | 10331250 | 81.06 | G300E | 0 | 0
589 | Story5 | C7 | 40 MPa RC Column (57.5 cm x 57.5 cm) | Column | 40MPa | Concrete Rectangular | 575 | 575 | 3306.3 | 3125 | 1.03 | 2527.71 | G300E | 10331250 | 81.06 | G300E | 0 | 0
590 | Story5 | C8 | 40 MPa RC Column (57.5 cm x 57.5 cm) | Column | 40MPa | Concrete Rectangular | 575 | 575 | 3306.3 | 3125 | 1.03 | 2527.71 | G300E | 73830208.33 | 579.3 | G300E | 0 | 0
591 | Story5 | C9 | 40 MPa RC Column (57.5 cm x 57.5 cm) | Column | 40MPa | Concrete Rectangular | 575 | 575 | 3306.3 | 3125 | 1.03 | 2527.71 | G300E | 64345833.33 | 504.88 | G300E | 0 | 0
592 | Story6 | C1 | 40 MPa RC Column (57.5 cm x 57.5 cm) | Column | 40MPa | Concrete Rectangular | 575 | 575 | 3306.3 | 3125 | 1.03 | 2527.71 | G300E | 10331250 | 81.06 | G300E | 0 | 0
593 | Story6 | C10 | 40 MPa RC Column (57.5 cm x 57.5 cm) | Column | 40MPa | Concrete Rectangular | 575 | 575 | 3306.3 | 3125 | 1.03 | 2527.71 | G300E | 51792708.33 | 406.38 | G300E | 0 | 0
594 | Story6 | C11 | 40 MPa RC Column (57.5 cm x 57.5 cm) | Column | 40MPa | Concrete Rectangular | 575 | 575 | 3306.3 | 3125 | 1.03 | 2527.71 | G300E | 59659375 | 468.11 | G300E | 0 | 0
595 | Story6 | C12 | 40 MPa RC Column (57.5 cm x 57.5 cm) | Column | 40MPa | Concrete Rectangular | 575 | 575 | 3306.3 | 3125 | 1.03 | 2527.71 | G300E | 10331250 | 81.06 | G300E | 0 | 0
596 | Story6 | C13 | 40 MPa RC Column (57.5 cm x 57.5 cm) | Column | 40MPa | Concrete Rectangular | 575 | 575 | 3306.3 | 3125 | 1.03 | 2527.71 | G300E | 10331250 | 81.06 | G300E | 0 | 0
597 | Story6 | C14 | 40 MPa RC Column (57.5 cm x 57.5 cm) | Column | 40MPa | Concrete Rectangular | 575 | 575 | 3306.3 | 3125 | 1.03 | 2527.71 | G300E | 51538541.67 | 404.39 | G300E | 0 | 0
598 | Story6 | C17 | 40 MPa RC Column (57.5 cm x 57.5 cm) | Column | 40MPa | Concrete Rectangular | 575 | 575 | 3306.3 | 3125 | 1.03 | 2527.71 | G300E | 51833333.33 | 406.7 | G300E | 0 | 0
599 | Story6 | C18 | 40 MPa RC Column (57.5 cm x 57.5 cm) | Column | 40MPa | Concrete Rectangular | 575 | 575 | 3306.3 | 3125 | 1.03 | 2527.71 | G300E | 10331250 | 81.06 | G300E | 0 | 0
600 | Story6 | C19 | 40 MPa RC Column (57.5 cm x 57.5 cm) | Column | 40MPa | Concrete Rectangular | 575 | 575 | 3306.3 | 3125 | 1.03 | 2527.71 | G300E | 10331250 | 81.06 | G300E | 0 | 0
601 | Story6 | C2 | 40 MPa RC Column (57.5 cm x 57.5 cm) | Column | 40MPa | Concrete Rectangular | 575 | 575 | 3306.3 | 3125 | 1.03 | 2527.71 | G300E | 10331250 | 81.06 | G300E | 0 | 0
602 | Story6 | C20 | 40 MPa RC Column (57.5 cm x 57.5 cm) | Column | 40MPa | Concrete Rectangular | 575 | 575 | 3306.3 | 3125 | 1.03 | 2527.71 | G300E | 51805208.33 | 406.48 | G300E | 0 | 0
603 | Story6 | C23 | 40 MPa RC Column (57.5 cm x 57.5 cm) | Column | 40MPa | Concrete Rectangular | 575 | 575 | 3306.3 | 3125 | 1.03 | 2527.71 | G300E | 51830208.33 | 406.68 | G300E | 0 | 0
604 | Story6 | C24 | 40 MPa RC Column (57.5 cm x 57.5 cm) | Column | 40MPa | Concrete Rectangular | 575 | 575 | 3306.3 | 3125 | 1.03 | 2527.71 | G300E | 10331250 | 81.06 | G300E | 0 | 0
605 | Story6 | C25 | 40 MPa RC Column (57.5 cm x 57.5 cm) | Column | 40MPa | Concrete Rectangular | 575 | 575 | 3306.3 | 3125 | 1.03 | 2527.71 | G300E | 10331250 | 81.06 | G300E | 0 | 0
606 | Story6 | C26 | 40 MPa RC Column (57.5 cm x 57.5 cm) | Column | 40MPa | Concrete Rectangular | 575 | 575 | 3306.3 | 3125 | 1.03 | 2527.71 | G300E | 59661458.33 | 468.13 | G300E | 0 | 0
607 | Story6 | C27 | 40 MPa RC Column (57.5 cm x 57.5 cm) | Column | 40MPa | Concrete Rectangular | 575 | 575 | 3306.3 | 3125 | 1.03 | 2527.71 | G300E | 51827083.33 | 406.65 | G300E | 0 | 0
608 | Story6 | C28 | 40 MPa RC Column (57.5 cm x 57.5 cm) | Column | 40MPa | Concrete Rectangular | 575 | 575 | 3306.3 | 3125 | 1.03 | 2527.71 | G300E | 51814583.33 | 406.56 | G300E | 0 | 0
609 | Story6 | C29 | 40 MPa RC Column (57.5 cm x 57.5 cm) | Column | 40MPa | Concrete Rectangular | 575 | 575 | 3306.3 | 3125 | 1.03 | 2527.71 | G300E | 59658333.33 | 468.1 | G300E | 0 | 0
610 | Story6 | C3 | 40 MPa RC Column (57.5 cm x 57.5 cm) | Column | 40MPa | Concrete Rectangular | 575 | 575 | 3306.3 | 3125 | 1.03 | 2527.71 | G300E | 10331250 | 81.06 | G300E | 0 | 0
611 | Story6 | C30 | 40 MPa RC Column (57.5 cm x 57.5 cm) | Column | 40MPa | Concrete Rectangular | 575 | 575 | 3306.3 | 3125 | 1.03 | 2527.71 | G300E | 10331250 | 81.06 | G300E | 0 | 0
612 | Story6 | C31 | 40 MPa RC Column (57.5 cm x 57.5 cm) | Column | 40MPa | Concrete Rectangular | 575 | 575 | 3306.3 | 3125 | 1.03 | 2527.71 | G300E | 10331250 | 81.06 | G300E | 0 | 0
613 | Story6 | C32 | 40 MPa RC Column (57.5 cm x 57.5 cm) | Column | 40MPa | Concrete Rectangular | 575 | 575 | 3306.3 | 3125 | 1.03 | 2527.71 | G300E | 10331250 | 81.06 | G300E | 0 | 0
614 | Story6 | C33 | 40 MPa RC Column (57.5 cm x 57.5 cm) | Column | 40MPa | Concrete Rectangular | 575 | 575 | 3306.3 | 3125 | 1.03 | 2527.71 | G300E | 10331250 | 81.06 | G300E | 0 | 0
615 | Story6 | C34 | 40 MPa RC Column (57.5 cm x 57.5 cm) | Column | 40MPa | Concrete Rectangular | 575 | 575 | 3306.3 | 3125 | 1.03 | 2527.71 | G300E | 10331250 | 81.06 | G300E | 0 | 0
616 | Story6 | C35 | 40 MPa RC Column (57.5 cm x 57.5 cm) | Column | 40MPa | Concrete Rectangular | 575 | 575 | 3306.3 | 3125 | 1.03 | 2527.71 | G300E | 10331250 | 81.06 | G300E | 0 | 0
617 | Story6 | C36 | 40 MPa RC Column (57.5 cm x 57.5 cm) | Column | 40MPa | Concrete Rectangular | 575 | 575 | 3306.3 | 3125 | 1.03 | 2527.71 | G300E | 10331250 | 81.06 | G300E | 0 | 0
618 | Story6 | C4 | 40 MPa RC Column (57.5 cm x 57.5 cm) | Column | 40MPa | Concrete Rectangular | 575 | 575 | 3306.3 | 3125 | 1.03 | 2527.71 | G300E | 10331250 | 81.06 | G300E | 0 | 0
619 | Story6 | C5 | 40 MPa RC Column (57.5 cm x 57.5 cm) | Column | 40MPa | Concrete Rectangular | 575 | 575 | 3306.3 | 3125 | 1.03 | 2527.71 | G300E | 10331250 | 81.06 | G300E | 0 | 0
620 | Story6 | C6 | 40 MPa RC Column (57.5 cm x 57.5 cm) | Column | 40MPa | Concrete Rectangular | 575 | 575 | 3306.3 | 3125 | 1.03 | 2527.71 | G300E | 10331250 | 81.06 | G300E | 0 | 0
621 | Story6 | C7 | 40 MPa RC Column (57.5 cm x 57.5 cm) | Column | 40MPa | Concrete Rectangular | 575 | 575 | 3306.3 | 3125 | 1.03 | 2527.71 | G300E | 10331250 | 81.06 | G300E | 0 | 0
622 | Story6 | C8 | 40 MPa RC Column (57.5 cm x 57.5 cm) | Column | 40MPa | Concrete Rectangular | 575 | 575 | 3306.3 | 3125 | 1.03 | 2527.71 | G300E | 60045833.33 | 471.14 | G300E | 0 | 0
623 | Story6 | C9 | 40 MPa RC Column (57.5 cm x 57.5 cm) | Column | 40MPa | Concrete Rectangular | 575 | 575 | 3306.3 | 3125 | 1.03 | 2527.71 | G300E | 51535416.67 | 404.37 | G300E | 0 | 0
624 | Story6 | D1 | 40 MPa RC Column (90 cm x 90 cm) | Column | 40MPa | Concrete Rectangular | 900 | 900 | 8100 | 27658.6 | 22.4 | 54809.7 | G300E | 1380565189.7 | 10832.43 | G300E | 0 | 0
625 | Story6 | D10 | 40 MPa RC Column (87.5 cm x 87.5 cm) | Column | 40MPa | Concrete Rectangular | 875 | 875 | 7656.3 | 27658.6 | 21.18 | 51807.01 | G300E | 1485574521.92 | 11656.37 | G300E | 0 | 0
626 | Story6 | D11 | 40 MPa RC Column (90 cm x 90 cm) | Column | 40MPa | Concrete Rectangular | 900 | 900 | 8100 | 27658.6 | 22.4 | 54809.7 | G300E | 1380266131.09 | 10830.08 | G300E | 0 | 0
627 | Story6 | D12 | 40 MPa RC Column (90 cm x 90 cm) | Column | 40MPa | Concrete Rectangular | 900 | 900 | 8100 | 27658.6 | 22.4 | 54809.7 | G300E | 1380487399.89 | 10831.82 | G300E | 0 | 0
628 | Story6 | D13 | 40 MPa RC Column (87.5 cm x 87.5 cm) | Column | 40MPa | Concrete Rectangular | 875 | 875 | 7656.3 | 27658.6 | 21.18 | 51807.01 | G300E | 1485358439.11 | 11654.67 | G300E | 0 | 0
629 | Story6 | D14 | 40 MPa RC Column (87.5 cm x 87.5 cm) | Column | 40MPa | Concrete Rectangular | 875 | 875 | 7656.3 | 27658.6 | 21.18 | 51807.01 | G300E | 1485572793.26 | 11656.36 | G300E | 0 | 0
630 | Story6 | D15 | 40 MPa RC Column (90 cm x 90 cm) | Column | 40MPa | Concrete Rectangular | 900 | 900 | 8100 | 27658.6 | 22.4 | 54809.7 | G300E | 1380328362.94 | 10830.57 | G300E | 0 | 0
631 | Story6 | D16 | 40 MPa RC Column (90 cm x 90 cm) | Column | 40MPa | Concrete Rectangular | 900 | 900 | 8100 | 27658.6 | 22.4 | 54809.7 | G300E | 1380354292.88 | 10830.77 | G300E | 0 | 0
632 | Story6 | D2 | 40 MPa RC Column (90 cm x 90 cm) | Column | 40MPa | Concrete Rectangular | 900 | 900 | 8100 | 27658.6 | 22.4 | 54809.7 | G300E | 1380544445.75 | 10832.26 | G300E | 0 | 0
633 | Story6 | D3 | 40 MPa RC Column (87.5 cm x 87.5 cm) | Column | 40MPa | Concrete Rectangular | 875 | 875 | 7656.3 | 27658.6 | 21.18 | 51807.01 | G300E | 1485698985.62 | 11657.35 | G300E | 0 | 0
634 | Story6 | D4 | 40 MPa RC Column (87.5 cm x 87.5 cm) | Column | 40MPa | Concrete Rectangular | 875 | 875 | 7656.3 | 27658.6 | 21.18 | 51807.01 | G300E | 1485802705.38 | 11658.16 | G300E | 0 | 0
635 | Story6 | D5 | 40 MPa RC Column (90 cm x 90 cm) | Column | 40MPa | Concrete Rectangular | 900 | 900 | 8100 | 27658.6 | 22.4 | 54809.7 | G300E | 1380278231.72 | 10830.18 | G300E | 0 | 0
636 | Story6 | D6 | 40 MPa RC Column (90 cm x 90 cm) | Column | 40MPa | Concrete Rectangular | 900 | 900 | 8100 | 27658.6 | 22.4 | 54809.7 | G300E | 1380456283.96 | 10831.57 | G300E | 0 | 0
637 | Story6 | D7 | 40 MPa RC Column (87.5 cm x 87.5 cm) | Column | 40MPa | Concrete Rectangular | 875 | 875 | 7656.3 | 27658.6 | 21.18 | 51807.01 | G300E | 1485771589.45 | 11657.92 | G300E | 0 | 0
638 | Story6 | D8 | 40 MPa RC Column (87.5 cm x 87.5 cm) | Column | 40MPa | Concrete Rectangular | 875 | 875 | 7656.3 | 27658.6 | 21.18 | 51807.01 | G300E | 1485775046.78 | 11657.94 | G300E | 0 | 0
639 | Story6 | D9 | 40 MPa RC Column (87.5 cm x 87.5 cm) | Column | 40MPa | Concrete Rectangular | 875 | 875 | 7656.3 | 27658.6 | 21.18 | 51807.01 | G300E | 1485363625.1 | 11654.71 | G300E | 0 | 0
640 | Story7 | C1 | 40 MPa RC Column (52.5 cm x 52.5 cm) | Column | 40MPa | Concrete Rectangular | 525 | 525 | 2756.3 | 3100 | 0.85 | 2090.37 | G300E | 8543600 | 67.04 | G300E | 0 | 0
641 | Story7 | C10 | 40 MPa RC Column (52.5 cm x 52.5 cm) | Column | 40MPa | Concrete Rectangular | 525 | 525 | 2756.3 | 3100 | 0.85 | 2090.37 | G300E | 60668033.33 | 476.02 | G300E | 0 | 0
642 | Story7 | C11 | 40 MPa RC Column (52.5 cm x 52.5 cm) | Column | 40MPa | Concrete Rectangular | 525 | 525 | 2756.3 | 3100 | 0.85 | 2090.37 | G300E | 67432233.33 | 529.1 | G300E | 0 | 0
643 | Story7 | C12 | 40 MPa RC Column (52.5 cm x 52.5 cm) | Column | 40MPa | Concrete Rectangular | 525 | 525 | 2756.3 | 3100 | 0.85 | 2090.37 | G300E | 8543600 | 67.04 | G300E | 0 | 0
644 | Story7 | C13 | 40 MPa RC Column (52.5 cm x 52.5 cm) | Column | 40MPa | Concrete Rectangular | 525 | 525 | 2756.3 | 3100 | 0.85 | 2090.37 | G300E | 8543600 | 67.04 | G300E | 0 | 0
645 | Story7 | C14 | 40 MPa RC Column (52.5 cm x 52.5 cm) | Column | 40MPa | Concrete Rectangular | 525 | 525 | 2756.3 | 3100 | 0.85 | 2090.37 | G300E | 60452066.67 | 474.33 | G300E | 0 | 0
646 | Story7 | C17 | 40 MPa RC Column (52.5 cm x 52.5 cm) | Column | 40MPa | Concrete Rectangular | 525 | 525 | 2756.3 | 3100 | 0.85 | 2090.37 | G300E | 60705233.33 | 476.32 | G300E | 0 | 0
647 | Story7 | C18 | 40 MPa RC Column (52.5 cm x 52.5 cm) | Column | 40MPa | Concrete Rectangular | 525 | 525 | 2756.3 | 3100 | 0.85 | 2090.37 | G300E | 8543600 | 67.04 | G300E | 0 | 0
648 | Story7 | C19 | 40 MPa RC Column (52.5 cm x 52.5 cm) | Column | 40MPa | Concrete Rectangular | 525 | 525 | 2756.3 | 3100 | 0.85 | 2090.37 | G300E | 8543600 | 67.04 | G300E | 0 | 0
649 | Story7 | C2 | 40 MPa RC Column (52.5 cm x 52.5 cm) | Column | 40MPa | Concrete Rectangular | 525 | 525 | 2756.3 | 3100 | 0.85 | 2090.37 | G300E | 8543600 | 67.04 | G300E | 0 | 0
650 | Story7 | C20 | 40 MPa RC Column (52.5 cm x 52.5 cm) | Column | 40MPa | Concrete Rectangular | 525 | 525 | 2756.3 | 3100 | 0.85 | 2090.37 | G300E | 60680433.33 | 476.12 | G300E | 0 | 0
651 | Story7 | C23 | 40 MPa RC Column (52.5 cm x 52.5 cm) | Column | 40MPa | Concrete Rectangular | 525 | 525 | 2756.3 | 3100 | 0.85 | 2090.37 | G300E | 60703166.67 | 476.3 | G300E | 0 | 0
652 | Story7 | C24 | 40 MPa RC Column (52.5 cm x 52.5 cm) | Column | 40MPa | Concrete Rectangular | 525 | 525 | 2756.3 | 3100 | 0.85 | 2090.37 | G300E | 8543600 | 67.04 | G300E | 0 | 0
653 | Story7 | C25 | 40 MPa RC Column (52.5 cm x 52.5 cm) | Column | 40MPa | Concrete Rectangular | 525 | 525 | 2756.3 | 3100 | 0.85 | 2090.37 | G300E | 8543600 | 67.04 | G300E | 0 | 0
654 | Story7 | C26 | 40 MPa RC Column (52.5 cm x 52.5 cm) | Column | 40MPa | Concrete Rectangular | 525 | 525 | 2756.3 | 3100 | 0.85 | 2090.37 | G300E | 67435333.33 | 529.12 | G300E | 0 | 0
655 | Story7 | C27 | 40 MPa RC Column (52.5 cm x 52.5 cm) | Column | 40MPa | Concrete Rectangular | 525 | 525 | 2756.3 | 3100 | 0.85 | 2090.37 | G300E | 60699033.33 | 476.27 | G300E | 0 | 0
656 | Story7 | C28 | 40 MPa RC Column (52.5 cm x 52.5 cm) | Column | 40MPa | Concrete Rectangular | 525 | 525 | 2756.3 | 3100 | 0.85 | 2090.37 | G300E | 60689733.33 | 476.19 | G300E | 0 | 0
657 | Story7 | C29 | 40 MPa RC Column (52.5 cm x 52.5 cm) | Column | 40MPa | Concrete Rectangular | 525 | 525 | 2756.3 | 3100 | 0.85 | 2090.37 | G300E | 67430166.67 | 529.08 | G300E | 0 | 0
658 | Story7 | C3 | 40 MPa RC Column (52.5 cm x 52.5 cm) | Column | 40MPa | Concrete Rectangular | 525 | 525 | 2756.3 | 3100 | 0.85 | 2090.37 | G300E | 8543600 | 67.04 | G300E | 0 | 0
659 | Story7 | C30 | 40 MPa RC Column (52.5 cm x 52.5 cm) | Column | 40MPa | Concrete Rectangular | 525 | 525 | 2756.3 | 3100 | 0.85 | 2090.37 | G300E | 8543600 | 67.04 | G300E | 0 | 0
660 | Story7 | C31 | 40 MPa RC Column (52.5 cm x 52.5 cm) | Column | 40MPa | Concrete Rectangular | 525 | 525 | 2756.3 | 3100 | 0.85 | 2090.37 | G300E | 8543600 | 67.04 | G300E | 0 | 0
661 | Story7 | C32 | 40 MPa RC Column (52.5 cm x 52.5 cm) | Column | 40MPa | Concrete Rectangular | 525 | 525 | 2756.3 | 3100 | 0.85 | 2090.37 | G300E | 8543600 | 67.04 | G300E | 0 | 0
662 | Story7 | C33 | 40 MPa RC Column (52.5 cm x 52.5 cm) | Column | 40MPa | Concrete Rectangular | 525 | 525 | 2756.3 | 3100 | 0.85 | 2090.37 | G300E | 8543600 | 67.04 | G300E | 0 | 0
663 | Story7 | C34 | 40 MPa RC Column (52.5 cm x 52.5 cm) | Column | 40MPa | Concrete Rectangular | 525 | 525 | 2756.3 | 3100 | 0.85 | 2090.37 | G300E | 8543600 | 67.04 | G300E | 0 | 0
664 | Story7 | C35 | 40 MPa RC Column (52.5 cm x 52.5 cm) | Column | 40MPa | Concrete Rectangular | 525 | 525 | 2756.3 | 3100 | 0.85 | 2090.37 | G300E | 8543600 | 67.04 | G300E | 0 | 0
665 | Story7 | C36 | 40 MPa RC Column (52.5 cm x 52.5 cm) | Column | 40MPa | Concrete Rectangular | 525 | 525 | 2756.3 | 3100 | 0.85 | 2090.37 | G300E | 8543600 | 67.04 | G300E | 0 | 0
666 | Story7 | C4 | 40 MPa RC Column (52.5 cm x 52.5 cm) | Column | 40MPa | Concrete Rectangular | 525 | 525 | 2756.3 | 3100 | 0.85 | 2090.37 | G300E | 8543600 | 67.04 | G300E | 0 | 0
667 | Story7 | C5 | 40 MPa RC Column (52.5 cm x 52.5 cm) | Column | 40MPa | Concrete Rectangular | 525 | 525 | 2756.3 | 3100 | 0.85 | 2090.37 | G300E | 8543600 | 67.04 | G300E | 0 | 0
668 | Story7 | C6 | 40 MPa RC Column (52.5 cm x 52.5 cm) | Column | 40MPa | Concrete Rectangular | 525 | 525 | 2756.3 | 3100 | 0.85 | 2090.37 | G300E | 8543600 | 67.04 | G300E | 0 | 0
669 | Story7 | C7 | 40 MPa RC Column (52.5 cm x 52.5 cm) | Column | 40MPa | Concrete Rectangular | 525 | 525 | 2756.3 | 3100 | 0.85 | 2090.37 | G300E | 8543600 | 67.04 | G300E | 0 | 0
670 | Story7 | C8 | 40 MPa RC Column (52.5 cm x 52.5 cm) | Column | 40MPa | Concrete Rectangular | 525 | 525 | 2756.3 | 3100 | 0.85 | 2090.37 | G300E | 67793900 | 531.94 | G300E | 0 | 0
671 | Story7 | C9 | 40 MPa RC Column (52.5 cm x 52.5 cm) | Column | 40MPa | Concrete Rectangular | 525 | 525 | 2756.3 | 3100 | 0.85 | 2090.37 | G300E | 60448966.67 | 474.31 | G300E | 0 | 0
672 | Story8 | C1 | 40 MPa RC Column (52.5 cm x 52.5 cm) | Column | 40MPa | Concrete Rectangular | 525 | 525 | 2756.3 | 3100 | 0.85 | 2090.37 | G300E | 8543600 | 67.04 | G300E | 0 | 0
673 | Story8 | C10 | 40 MPa RC Column (52.5 cm x 52.5 cm) | Column | 40MPa | Concrete Rectangular | 525 | 525 | 2756.3 | 3100 | 0.85 | 2090.37 | G300E | 47790633.33 | 374.98 | G300E | 0 | 0
674 | Story8 | C11 | 40 MPa RC Column (52.5 cm x 52.5 cm) | Column | 40MPa | Concrete Rectangular | 525 | 525 | 2756.3 | 3100 | 0.85 | 2090.37 | G300E | 54761500 | 429.68 | G300E | 0 | 0
675 | Story8 | C12 | 40 MPa RC Column (52.5 cm x 52.5 cm) | Column | 40MPa | Concrete Rectangular | 525 | 525 | 2756.3 | 3100 | 0.85 | 2090.37 | G300E | 8543600 | 67.04 | G300E | 0 | 0
676 | Story8 | C13 | 40 MPa RC Column (52.5 cm x 52.5 cm) | Column | 40MPa | Concrete Rectangular | 525 | 525 | 2756.3 | 3100 | 0.85 | 2090.37 | G300E | 8543600 | 67.04 | G300E | 0 | 0
677 | Story8 | C14 | 40 MPa RC Column (52.5 cm x 52.5 cm) | Column | 40MPa | Concrete Rectangular | 525 | 525 | 2756.3 | 3100 | 0.85 | 2090.37 | G300E | 47606700 | 373.54 | G300E | 0 | 0
678 | Story8 | C17 | 40 MPa RC Column (52.5 cm x 52.5 cm) | Column | 40MPa | Concrete Rectangular | 525 | 525 | 2756.3 | 3100 | 0.85 | 2090.37 | G300E | 47824733.33 | 375.25 | G300E | 0 | 0
679 | Story8 | C18 | 40 MPa RC Column (52.5 cm x 52.5 cm) | Column | 40MPa | Concrete Rectangular | 525 | 525 | 2756.3 | 3100 | 0.85 | 2090.37 | G300E | 8543600 | 67.04 | G300E | 0 | 0
680 | Story8 | C19 | 40 MPa RC Column (52.5 cm x 52.5 cm) | Column | 40MPa | Concrete Rectangular | 525 | 525 | 2756.3 | 3100 | 0.85 | 2090.37 | G300E | 8543600 | 67.04 | G300E | 0 | 0
681 | Story8 | C2 | 40 MPa RC Column (52.5 cm x 52.5 cm) | Column | 40MPa | Concrete Rectangular | 525 | 525 | 2756.3 | 3100 | 0.85 | 2090.37 | G300E | 8543600 | 67.04 | G300E | 0 | 0
682 | Story8 | C20 | 40 MPa RC Column (52.5 cm x 52.5 cm) | Column | 40MPa | Concrete Rectangular | 525 | 525 | 2756.3 | 3100 | 0.85 | 2090.37 | G300E | 47800966.67 | 375.06 | G300E | 0 | 0
683 | Story8 | C23 | 40 MPa RC Column (52.5 cm x 52.5 cm) | Column | 40MPa | Concrete Rectangular | 525 | 525 | 2756.3 | 3100 | 0.85 | 2090.37 | G300E | 47823700 | 375.24 | G300E | 0 | 0
684 | Story8 | C24 | 40 MPa RC Column (52.5 cm x 52.5 cm) | Column | 40MPa | Concrete Rectangular | 525 | 525 | 2756.3 | 3100 | 0.85 | 2090.37 | G300E | 8543600 | 67.04 | G300E | 0 | 0
685 | Story8 | C25 | 40 MPa RC Column (52.5 cm x 52.5 cm) | Column | 40MPa | Concrete Rectangular | 525 | 525 | 2756.3 | 3100 | 0.85 | 2090.37 | G300E | 8543600 | 67.04 | G300E | 0 | 0
686 | Story8 | C26 | 40 MPa RC Column (52.5 cm x 52.5 cm) | Column | 40MPa | Concrete Rectangular | 525 | 525 | 2756.3 | 3100 | 0.85 | 2090.37 | G300E | 54764600 | 429.7 | G300E | 0 | 0
687 | Story8 | C27 | 40 MPa RC Column (52.5 cm x 52.5 cm) | Column | 40MPa | Concrete Rectangular | 525 | 525 | 2756.3 | 3100 | 0.85 | 2090.37 | G300E | 47819566.67 | 375.21 | G300E | 0 | 0
688 | Story8 | C28 | 40 MPa RC Column (52.5 cm x 52.5 cm) | Column | 40MPa | Concrete Rectangular | 525 | 525 | 2756.3 | 3100 | 0.85 | 2090.37 | G300E | 47811300 | 375.15 | G300E | 0 | 0
689 | Story8 | C29 | 40 MPa RC Column (52.5 cm x 52.5 cm) | Column | 40MPa | Concrete Rectangular | 525 | 525 | 2756.3 | 3100 | 0.85 | 2090.37 | G300E | 54759433.33 | 429.66 | G300E | 0 | 0
690 | Story8 | C3 | 40 MPa RC Column (52.5 cm x 52.5 cm) | Column | 40MPa | Concrete Rectangular | 525 | 525 | 2756.3 | 3100 | 0.85 | 2090.37 | G300E | 8543600 | 67.04 | G300E | 0 | 0
691 | Story8 | C30 | 40 MPa RC Column (52.5 cm x 52.5 cm) | Column | 40MPa | Concrete Rectangular | 525 | 525 | 2756.3 | 3100 | 0.85 | 2090.37 | G300E | 8543600 | 67.04 | G300E | 0 | 0
692 | Story8 | C31 | 40 MPa RC Column (52.5 cm x 52.5 cm) | Column | 40MPa | Concrete Rectangular | 525 | 525 | 2756.3 | 3100 | 0.85 | 2090.37 | G300E | 8543600 | 67.04 | G300E | 0 | 0
693 | Story8 | C32 | 40 MPa RC Column (52.5 cm x 52.5 cm) | Column | 40MPa | Concrete Rectangular | 525 | 525 | 2756.3 | 3100 | 0.85 | 2090.37 | G300E | 8543600 | 67.04 | G300E | 0 | 0
694 | Story8 | C33 | 40 MPa RC Column (52.5 cm x 52.5 cm) | Column | 40MPa | Concrete Rectangular | 525 | 525 | 2756.3 | 3100 | 0.85 | 2090.37 | G300E | 8543600 | 67.04 | G300E | 0 | 0
695 | Story8 | C34 | 40 MPa RC Column (52.5 cm x 52.5 cm) | Column | 40MPa | Concrete Rectangular | 525 | 525 | 2756.3 | 3100 | 0.85 | 2090.37 | G300E | 8543600 | 67.04 | G300E | 0 | 0
696 | Story8 | C35 | 40 MPa RC Column (52.5 cm x 52.5 cm) | Column | 40MPa | Concrete Rectangular | 525 | 525 | 2756.3 | 3100 | 0.85 | 2090.37 | G300E | 8543600 | 67.04 | G300E | 0 | 0
697 | Story8 | C36 | 40 MPa RC Column (52.5 cm x 52.5 cm) | Column | 40MPa | Concrete Rectangular | 525 | 525 | 2756.3 | 3100 | 0.85 | 2090.37 | G300E | 8543600 | 67.04 | G300E | 0 | 0
698 | Story8 | C4 | 40 MPa RC Column (52.5 cm x 52.5 cm) | Column | 40MPa | Concrete Rectangular | 525 | 525 | 2756.3 | 3100 | 0.85 | 2090.37 | G300E | 8543600 | 67.04 | G300E | 0 | 0
699 | Story8 | C5 | 40 MPa RC Column (52.5 cm x 52.5 cm) | Column | 40MPa | Concrete Rectangular | 525 | 525 | 2756.3 | 3100 | 0.85 | 2090.37 | G300E | 8543600 | 67.04 | G300E | 0 | 0
700 | Story8 | C6 | 40 MPa RC Column (52.5 cm x 52.5 cm) | Column | 40MPa | Concrete Rectangular | 525 | 525 | 2756.3 | 3100 | 0.85 | 2090.37 | G300E | 8543600 | 67.04 | G300E | 0 | 0
701 | Story8 | C7 | 40 MPa RC Column (52.5 cm x 52.5 cm) | Column | 40MPa | Concrete Rectangular | 525 | 525 | 2756.3 | 3100 | 0.85 | 2090.37 | G300E | 8543600 | 67.04 | G300E | 0 | 0
702 | Story8 | C8 | 40 MPa RC Column (52.5 cm x 52.5 cm) | Column | 40MPa | Concrete Rectangular | 525 | 525 | 2756.3 | 3100 | 0.85 | 2090.37 | G300E | 55100433.33 | 432.34 | G300E | 0 | 0
703 | Story8 | C9 | 40 MPa RC Column (52.5 cm x 52.5 cm) | Column | 40MPa | Concrete Rectangular | 525 | 525 | 2756.3 | 3100 | 0.85 | 2090.37 | G300E | 47603600 | 373.52 | G300E | 0 | 0
704 | Story9 | C1 | 40 MPa RC Column (50 cm x 50 cm) | Column | 40MPa | Concrete Rectangular | 500 | 500 | 2500 | 3075 | 0.77 | 1880.73 | G300E | 7687500 | 60.32 | G300E | 0 | 0
705 | Story9 | C10 | 40 MPa RC Column (50 cm x 50 cm) | Column | 40MPa | Concrete Rectangular | 500 | 500 | 2500 | 3075 | 0.77 | 1880.73 | G300E | 45073350 | 353.66 | G300E | 0 | 0
706 | Story9 | C11 | 40 MPa RC Column (50 cm x 50 cm) | Column | 40MPa | Concrete Rectangular | 500 | 500 | 2500 | 3075 | 0.77 | 1880.73 | G300E | 52198125 | 409.57 | G300E | 0 | 0
707 | Story9 | C12 | 40 MPa RC Column (50 cm x 50 cm) | Column | 40MPa | Concrete Rectangular | 500 | 500 | 2500 | 3075 | 0.77 | 1880.73 | G300E | 7687500 | 60.32 | G300E | 0 | 0
708 | Story9 | C13 | 40 MPa RC Column (50 cm x 50 cm) | Column | 40MPa | Concrete Rectangular | 500 | 500 | 2500 | 3075 | 0.77 | 1880.73 | G300E | 7687500 | 60.32 | G300E | 0 | 0
709 | Story9 | C14 | 40 MPa RC Column (50 cm x 50 cm) | Column | 40MPa | Concrete Rectangular | 500 | 500 | 2500 | 3075 | 0.77 | 1880.73 | G300E | 44918575 | 352.45 | G300E | 0 | 0
710 | Story9 | C17 | 40 MPa RC Column (50 cm x 50 cm) | Column | 40MPa | Concrete Rectangular | 500 | 500 | 2500 | 3075 | 0.77 | 1880.73 | G300E | 45104100 | 353.9 | G300E | 0 | 0
711 | Story9 | C18 | 40 MPa RC Column (50 cm x 50 cm) | Column | 40MPa | Concrete Rectangular | 500 | 500 | 2500 | 3075 | 0.77 | 1880.73 | G300E | 7687500 | 60.32 | G300E | 0 | 0
712 | Story9 | C19 | 40 MPa RC Column (50 cm x 50 cm) | Column | 40MPa | Concrete Rectangular | 500 | 500 | 2500 | 3075 | 0.77 | 1880.73 | G300E | 7687500 | 60.32 | G300E | 0 | 0
713 | Story9 | C2 | 40 MPa RC Column (50 cm x 50 cm) | Column | 40MPa | Concrete Rectangular | 500 | 500 | 2500 | 3075 | 0.77 | 1880.73 | G300E | 7687500 | 60.32 | G300E | 0 | 0
714 | Story9 | C20 | 40 MPa RC Column (50 cm x 50 cm) | Column | 40MPa | Concrete Rectangular | 500 | 500 | 2500 | 3075 | 0.77 | 1880.73 | G300E | 45083600 | 353.74 | G300E | 0 | 0
715 | Story9 | C23 | 40 MPa RC Column (50 cm x 50 cm) | Column | 40MPa | Concrete Rectangular | 500 | 500 | 2500 | 3075 | 0.77 | 1880.73 | G300E | 45104100 | 353.9 | G300E | 0 | 0
716 | Story9 | C24 | 40 MPa RC Column (50 cm x 50 cm) | Column | 40MPa | Concrete Rectangular | 500 | 500 | 2500 | 3075 | 0.77 | 1880.73 | G300E | 7687500 | 60.32 | G300E | 0 | 0
717 | Story9 | C25 | 40 MPa RC Column (50 cm x 50 cm) | Column | 40MPa | Concrete Rectangular | 500 | 500 | 2500 | 3075 | 0.77 | 1880.73 | G300E | 7687500 | 60.32 | G300E | 0 | 0
718 | Story9 | C26 | 40 MPa RC Column (50 cm x 50 cm) | Column | 40MPa | Concrete Rectangular | 500 | 500 | 2500 | 3075 | 0.77 | 1880.73 | G300E | 52199150 | 409.57 | G300E | 0 | 0
719 | Story9 | C27 | 40 MPa RC Column (50 cm x 50 cm) | Column | 40MPa | Concrete Rectangular | 500 | 500 | 2500 | 3075 | 0.77 | 1880.73 | G300E | 45101025 | 353.88 | G300E | 0 | 0
720 | Story9 | C28 | 40 MPa RC Column (50 cm x 50 cm) | Column | 40MPa | Concrete Rectangular | 500 | 500 | 2500 | 3075 | 0.77 | 1880.73 | G300E | 45091800 | 353.81 | G300E | 0 | 0
721 | Story9 | C29 | 40 MPa RC Column (50 cm x 50 cm) | Column | 40MPa | Concrete Rectangular | 500 | 500 | 2500 | 3075 | 0.77 | 1880.73 | G300E | 52196075 | 409.55 | G300E | 0 | 0
722 | Story9 | C3 | 40 MPa RC Column (50 cm x 50 cm) | Column | 40MPa | Concrete Rectangular | 500 | 500 | 2500 | 3075 | 0.77 | 1880.73 | G300E | 7687500 | 60.32 | G300E | 0 | 0
723 | Story9 | C30 | 40 MPa RC Column (50 cm x 50 cm) | Column | 40MPa | Concrete Rectangular | 500 | 500 | 2500 | 3075 | 0.77 | 1880.73 | G300E | 7687500 | 60.32 | G300E | 0 | 0
724 | Story9 | C31 | 40 MPa RC Column (50 cm x 50 cm) | Column | 40MPa | Concrete Rectangular | 500 | 500 | 2500 | 3075 | 0.77 | 1880.73 | G300E | 7687500 | 60.32 | G300E | 0 | 0
725 | Story9 | C32 | 40 MPa RC Column (50 cm x 50 cm) | Column | 40MPa | Concrete Rectangular | 500 | 500 | 2500 | 3075 | 0.77 | 1880.73 | G300E | 7687500 | 60.32 | G300E | 0 | 0
726 | Story9 | C33 | 40 MPa RC Column (50 cm x 50 cm) | Column | 40MPa | Concrete Rectangular | 500 | 500 | 2500 | 3075 | 0.77 | 1880.73 | G300E | 7687500 | 60.32 | G300E | 0 | 0
727 | Story9 | C34 | 40 MPa RC Column (50 cm x 50 cm) | Column | 40MPa | Concrete Rectangular | 500 | 500 | 2500 | 3075 | 0.77 | 1880.73 | G300E | 7687500 | 60.32 | G300E | 0 | 0
728 | Story9 | C35 | 40 MPa RC Column (50 cm x 50 cm) | Column | 40MPa | Concrete Rectangular | 500 | 500 | 2500 | 3075 | 0.77 | 1880.73 | G300E | 7687500 | 60.32 | G300E | 0 | 0
729 | Story9 | C36 | 40 MPa RC Column (50 cm x 50 cm) | Column | 40MPa | Concrete Rectangular | 500 | 500 | 2500 | 3075 | 0.77 | 1880.73 | G300E | 7687500 | 60.32 | G300E | 0 | 0
730 | Story9 | C4 | 40 MPa RC Column (50 cm x 50 cm) | Column | 40MPa | Concrete Rectangular | 500 | 500 | 2500 | 3075 | 0.77 | 1880.73 | G300E | 7687500 | 60.32 | G300E | 0 | 0
731 | Story9 | C5 | 40 MPa RC Column (50 cm x 50 cm) | Column | 40MPa | Concrete Rectangular | 500 | 500 | 2500 | 3075 | 0.77 | 1880.73 | G300E | 7687500 | 60.32 | G300E | 0 | 0
732 | Story9 | C6 | 40 MPa RC Column (50 cm x 50 cm) | Column | 40MPa | Concrete Rectangular | 500 | 500 | 2500 | 3075 | 0.77 | 1880.73 | G300E | 7687500 | 60.32 | G300E | 0 | 0
733 | Story9 | C7 | 40 MPa RC Column (50 cm x 50 cm) | Column | 40MPa | Concrete Rectangular | 500 | 500 | 2500 | 3075 | 0.77 | 1880.73 | G300E | 7687500 | 60.32 | G300E | 0 | 0
734 | Story9 | C8 | 40 MPa RC Column (50 cm x 50 cm) | Column | 40MPa | Concrete Rectangular | 500 | 500 | 2500 | 3075 | 0.77 | 1880.73 | G300E | 52475900 | 411.75 | G300E | 0 | 0
735 | Story9 | C9 | 40 MPa RC Column (50 cm x 50 cm) | Column | 40MPa | Concrete Rectangular | 500 | 500 | 2500 | 3075 | 0.77 | 1880.73 | G300E | 44916525 | 352.43 | G300E | 0 | 0

## Walls
| Story | Label | Section | Structural_Element_Type | Material | Width_(mm) | Depth_(mm) | Area_(cm^2) | Length_(mm) | Volume_(m^3) | Mass_(kg) | Long._Rebar_Material | Long._Rebar_Volume_(mm^3) | Long._Rebar_Mass_(kg) | Tran._Rebar_Material | Tran._Rebar_Volume_(mm^3) | Tran._Rebar_Mass_(kg)
0 | Story1 | P1 | RC Wall - 150 mm | Wall | 40MPa | 7200 | 150 | 10800 | 3500 | 3.78 | 9247.71 | G300E | 9450000 | 74.15 | G300E | 9450000 | 74.15
1 | Story1 | P2 | RC Wall - 150 mm | Wall | 40MPa | 7200 | 150 | 10800 | 3500 | 3.78 | 9247.71 | G300E | 9450000 | 74.15 | G300E | 9450000 | 74.15
2 | Story1 | P3 | RC Wall - 150 mm | Wall | 40MPa | 7200 | 150 | 10800 | 3500 | 3.78 | 9247.71 | G300E | 9450000 | 74.15 | G300E | 9450000 | 74.15
3 | Story1 | P4 | RC Wall - 150 mm | Wall | 40MPa | 7200 | 150 | 10800 | 3500 | 3.78 | 9247.71 | G300E | 9450000 | 74.15 | G300E | 9450000 | 74.15
4 | Story10 | P1 | RC Wall - 150 mm | Wall | 40MPa | 7200 | 150 | 10800 | 3500 | 3.78 | 9247.71 | G300E | 9450000 | 74.15 | G300E | 9450000 | 74.15
5 | Story10 | P2 | RC Wall - 150 mm | Wall | 40MPa | 7200 | 150 | 10800 | 3500 | 3.78 | 9247.71 | G300E | 9450000 | 74.15 | G300E | 9450000 | 74.15
6 | Story10 | P3 | RC Wall - 150 mm | Wall | 40MPa | 7200 | 150 | 10800 | 3500 | 3.78 | 9247.71 | G300E | 9450000 | 74.15 | G300E | 9450000 | 74.15
7 | Story10 | P4 | RC Wall - 150 mm | Wall | 40MPa | 7200 | 150 | 10800 | 3500 | 3.78 | 9247.71 | G300E | 9450000 | 74.15 | G300E | 9450000 | 74.15
8 | Story11 | P1 | RC Wall - 150 mm | Wall | 40MPa | 7200 | 150 | 10800 | 3500 | 3.78 | 9247.71 | G300E | 9450000 | 74.15 | G300E | 9450000 | 74.15
9 | Story11 | P2 | RC Wall - 150 mm | Wall | 40MPa | 7200 | 150 | 10800 | 3500 | 3.78 | 9247.71 | G300E | 9450000 | 74.15 | G300E | 9450000 | 74.15
10 | Story11 | P3 | RC Wall - 150 mm | Wall | 40MPa | 7200 | 150 | 10800 | 3500 | 3.78 | 9247.71 | G300E | 9450000 | 74.15 | G300E | 9450000 | 74.15
11 | Story11 | P4 | RC Wall - 150 mm | Wall | 40MPa | 7200 | 150 | 10800 | 3500 | 3.78 | 9247.71 | G300E | 9450000 | 74.15 | G300E | 9450000 | 74.15
12 | Story12 | P1 | RC Wall - 150 mm | Wall | 40MPa | 7200 | 150 | 10800 | 3500 | 3.78 | 9247.71 | G300E | 9450000 | 74.15 | G300E | 9450000 | 74.15
13 | Story12 | P2 | RC Wall - 150 mm | Wall | 40MPa | 7200 | 150 | 10800 | 3500 | 3.78 | 9247.71 | G300E | 9450000 | 74.15 | G300E | 9450000 | 74.15
14 | Story12 | P3 | RC Wall - 150 mm | Wall | 40MPa | 7200 | 150 | 10800 | 3500 | 3.78 | 9247.71 | G300E | 9450000 | 74.15 | G300E | 9450000 | 74.15
15 | Story12 | P4 | RC Wall - 150 mm | Wall | 40MPa | 7200 | 150 | 10800 | 3500 | 3.78 | 9247.71 | G300E | 9450000 | 74.15 | G300E | 9450000 | 74.15
16 | Story13 | P1 | RC Wall - 150 mm | Wall | 40MPa | 7200 | 150 | 10800 | 3500 | 3.78 | 9247.71 | G300E | 9450000 | 74.15 | G300E | 9450000 | 74.15
17 | Story13 | P2 | RC Wall - 150 mm | Wall | 40MPa | 7200 | 150 | 10800 | 3500 | 3.78 | 9247.71 | G300E | 9450000 | 74.15 | G300E | 9450000 | 74.15
18 | Story13 | P3 | RC Wall - 150 mm | Wall | 40MPa | 7200 | 150 | 10800 | 3500 | 3.78 | 9247.71 | G300E | 9450000 | 74.15 | G300E | 9450000 | 74.15
19 | Story13 | P4 | RC Wall - 150 mm | Wall | 40MPa | 7200 | 150 | 10800 | 3500 | 3.78 | 9247.71 | G300E | 9450000 | 74.15 | G300E | 9450000 | 74.15
20 | Story14 | P1 | RC Wall - 150 mm | Wall | 40MPa | 7200 | 150 | 10800 | 3500 | 3.78 | 9247.71 | G300E | 9450000 | 74.15 | G300E | 9450000 | 74.15
21 | Story14 | P2 | RC Wall - 150 mm | Wall | 40MPa | 7200 | 150 | 10800 | 3500 | 3.78 | 9247.71 | G300E | 9450000 | 74.15 | G300E | 9450000 | 74.15
22 | Story14 | P3 | RC Wall - 150 mm | Wall | 40MPa | 7200 | 150 | 10800 | 3500 | 3.78 | 9247.71 | G300E | 9450000 | 74.15 | G300E | 9450000 | 74.15
23 | Story14 | P4 | RC Wall - 150 mm | Wall | 40MPa | 7200 | 150 | 10800 | 3500 | 3.78 | 9247.71 | G300E | 9450000 | 74.15 | G300E | 9450000 | 74.15
24 | Story15 | P1 | RC Wall - 150 mm | Wall | 40MPa | 7200 | 150 | 10800 | 3500 | 3.78 | 9247.71 | G300E | 9450000 | 74.15 | G300E | 9450000 | 74.15
25 | Story15 | P2 | RC Wall - 150 mm | Wall | 40MPa | 7200 | 150 | 10800 | 3500 | 3.78 | 9247.71 | G300E | 9450000 | 74.15 | G300E | 9450000 | 74.15
26 | Story15 | P3 | RC Wall - 150 mm | Wall | 40MPa | 7200 | 150 | 10800 | 3500 | 3.78 | 9247.71 | G300E | 9450000 | 74.15 | G300E | 9450000 | 74.15
27 | Story15 | P4 | RC Wall - 150 mm | Wall | 40MPa | 7200 | 150 | 10800 | 3500 | 3.78 | 9247.71 | G300E | 9450000 | 74.15 | G300E | 9450000 | 74.15
28 | Story16 | P1 | RC Wall - 150 mm | Wall | 40MPa | 7200 | 150 | 10800 | 3500 | 3.78 | 9247.71 | G300E | 9450000 | 74.15 | G300E | 9450000 | 74.15
29 | Story16 | P2 | RC Wall - 150 mm | Wall | 40MPa | 7200 | 150 | 10800 | 3500 | 3.78 | 9247.71 | G300E | 9450000 | 74.15 | G300E | 9450000 | 74.15
30 | Story16 | P3 | RC Wall - 150 mm | Wall | 40MPa | 7200 | 150 | 10800 | 3500 | 3.78 | 9247.71 | G300E | 9450000 | 74.15 | G300E | 9450000 | 74.15
31 | Story16 | P4 | RC Wall - 150 mm | Wall | 40MPa | 7200 | 150 | 10800 | 3500 | 3.78 | 9247.71 | G300E | 9450000 | 74.15 | G300E | 9450000 | 74.15
32 | Story17 | P1 | RC Wall - 150 mm | Wall | 40MPa | 7200 | 150 | 10800 | 3500 | 3.78 | 9247.71 | G300E | 9450000 | 74.15 | G300E | 9450000 | 74.15
33 | Story17 | P2 | RC Wall - 150 mm | Wall | 40MPa | 7200 | 150 | 10800 | 3500 | 3.78 | 9247.71 | G300E | 9450000 | 74.15 | G300E | 9450000 | 74.15
34 | Story17 | P3 | RC Wall - 150 mm | Wall | 40MPa | 7200 | 150 | 10800 | 3500 | 3.78 | 9247.71 | G300E | 9450000 | 74.15 | G300E | 9450000 | 74.15
35 | Story17 | P4 | RC Wall - 150 mm | Wall | 40MPa | 7200 | 150 | 10800 | 3500 | 3.78 | 9247.71 | G300E | 9450000 | 74.15 | G300E | 9450000 | 74.15
36 | Story18 | P1 | RC Wall - 150 mm | Wall | 40MPa | 7200 | 150 | 10800 | 3500 | 3.78 | 9247.71 | G300E | 9450000 | 74.15 | G300E | 9450000 | 74.15
37 | Story18 | P2 | RC Wall - 150 mm | Wall | 40MPa | 7200 | 150 | 10800 | 3500 | 3.78 | 9247.71 | G300E | 9450000 | 74.15 | G300E | 9450000 | 74.15
38 | Story18 | P3 | RC Wall - 150 mm | Wall | 40MPa | 7200 | 150 | 10800 | 3500 | 3.78 | 9247.71 | G300E | 9450000 | 74.15 | G300E | 9450000 | 74.15
39 | Story18 | P4 | RC Wall - 150 mm | Wall | 40MPa | 7200 | 150 | 10800 | 3500 | 3.78 | 9247.71 | G300E | 9450000 | 74.15 | G300E | 9450000 | 74.15
40 | Story19 | P1 | RC Wall - 150 mm | Wall | 40MPa | 7200 | 150 | 10800 | 3500 | 3.78 | 9247.71 | G300E | 9450000 | 74.15 | G300E | 9450000 | 74.15
41 | Story19 | P2 | RC Wall - 150 mm | Wall | 40MPa | 7200 | 150 | 10800 | 3500 | 3.78 | 9247.71 | G300E | 9450000 | 74.15 | G300E | 9450000 | 74.15
42 | Story19 | P3 | RC Wall - 150 mm | Wall | 40MPa | 7200 | 150 | 10800 | 3500 | 3.78 | 9247.71 | G300E | 9450000 | 74.15 | G300E | 9450000 | 74.15
43 | Story19 | P4 | RC Wall - 150 mm | Wall | 40MPa | 7200 | 150 | 10800 | 3500 | 3.78 | 9247.71 | G300E | 9450000 | 74.15 | G300E | 9450000 | 74.15
44 | Story2 | P1 | RC Wall - 150 mm | Wall | 40MPa | 7200 | 150 | 10800 | 3500 | 3.78 | 9247.71 | G300E | 9450000 | 74.15 | G300E | 9450000 | 74.15
45 | Story2 | P2 | RC Wall - 150 mm | Wall | 40MPa | 7200 | 150 | 10800 | 3500 | 3.78 | 9247.71 | G300E | 9450000 | 74.15 | G300E | 9450000 | 74.15
46 | Story2 | P3 | RC Wall - 150 mm | Wall | 40MPa | 7200 | 150 | 10800 | 3500 | 3.78 | 9247.71 | G300E | 9450000 | 74.15 | G300E | 9450000 | 74.15
47 | Story2 | P4 | RC Wall - 150 mm | Wall | 40MPa | 7200 | 150 | 10800 | 3500 | 3.78 | 9247.71 | G300E | 9450000 | 74.15 | G300E | 9450000 | 74.15
48 | Story20 | P1 | RC Wall - 150 mm | Wall | 40MPa | 7200 | 150 | 10800 | 3500 | 3.78 | 9247.71 | G300E | 9450000 | 74.15 | G300E | 9450000 | 74.15
49 | Story20 | P2 | RC Wall - 150 mm | Wall | 40MPa | 7200 | 150 | 10800 | 3500 | 3.78 | 9247.71 | G300E | 9450000 | 74.15 | G300E | 9450000 | 74.15
50 | Story20 | P3 | RC Wall - 150 mm | Wall | 40MPa | 7200 | 150 | 10800 | 3500 | 3.78 | 9247.71 | G300E | 9450000 | 74.15 | G300E | 9450000 | 74.15
51 | Story20 | P4 | RC Wall - 150 mm | Wall | 40MPa | 7200 | 150 | 10800 | 3500 | 3.78 | 9247.71 | G300E | 9450000 | 74.15 | G300E | 9450000 | 74.15
52 | Story21 | P1 | RC Wall - 150 mm | Wall | 40MPa | 7200 | 150 | 10800 | 3500 | 3.78 | 9247.71 | G300E | 9450000 | 74.15 | G300E | 9450000 | 74.15
53 | Story21 | P2 | RC Wall - 150 mm | Wall | 40MPa | 7200 | 150 | 10800 | 3500 | 3.78 | 9247.71 | G300E | 9450000 | 74.15 | G300E | 9450000 | 74.15
54 | Story21 | P3 | RC Wall - 150 mm | Wall | 40MPa | 7200 | 150 | 10800 | 3500 | 3.78 | 9247.71 | G300E | 9450000 | 74.15 | G300E | 9450000 | 74.15
55 | Story21 | P4 | RC Wall - 150 mm | Wall | 40MPa | 7200 | 150 | 10800 | 3500 | 3.78 | 9247.71 | G300E | 9450000 | 74.15 | G300E | 9450000 | 74.15
56 | Story3 | P1 | RC Wall - 150 mm | Wall | 40MPa | 7200 | 150 | 10800 | 3500 | 3.78 | 9247.71 | G300E | 9450000 | 74.15 | G300E | 9450000 | 74.15
57 | Story3 | P2 | RC Wall - 150 mm | Wall | 40MPa | 7200 | 150 | 10800 | 3500 | 3.78 | 9247.71 | G300E | 9450000 | 74.15 | G300E | 9450000 | 74.15
58 | Story3 | P3 | RC Wall - 150 mm | Wall | 40MPa | 7200 | 150 | 10800 | 3500 | 3.78 | 9247.71 | G300E | 9450000 | 74.15 | G300E | 9450000 | 74.15
59 | Story3 | P4 | RC Wall - 150 mm | Wall | 40MPa | 7200 | 150 | 10800 | 3500 | 3.78 | 9247.71 | G300E | 9450000 | 74.15 | G300E | 9450000 | 74.15
60 | Story4 | P1 | RC Wall - 150 mm | Wall | 40MPa | 7200 | 150 | 10800 | 3500 | 3.78 | 9247.71 | G300E | 9450000 | 74.15 | G300E | 9450000 | 74.15
61 | Story4 | P2 | RC Wall - 150 mm | Wall | 40MPa | 7200 | 150 | 10800 | 3500 | 3.78 | 9247.71 | G300E | 9450000 | 74.15 | G300E | 9450000 | 74.15
62 | Story4 | P3 | RC Wall - 150 mm | Wall | 40MPa | 7200 | 150 | 10800 | 3500 | 3.78 | 9247.71 | G300E | 9450000 | 74.15 | G300E | 9450000 | 74.15
63 | Story4 | P4 | RC Wall - 150 mm | Wall | 40MPa | 7200 | 150 | 10800 | 3500 | 3.78 | 9247.71 | G300E | 9450000 | 74.15 | G300E | 9450000 | 74.15
64 | Story5 | P1 | RC Wall - 150 mm | Wall | 40MPa | 7200 | 150 | 10800 | 3500 | 3.78 | 9247.71 | G300E | 9450000 | 74.15 | G300E | 9450000 | 74.15
65 | Story5 | P2 | RC Wall - 150 mm | Wall | 40MPa | 7200 | 150 | 10800 | 3500 | 3.78 | 9247.71 | G300E | 9450000 | 74.15 | G300E | 9450000 | 74.15
66 | Story5 | P3 | RC Wall - 150 mm | Wall | 40MPa | 7200 | 150 | 10800 | 3500 | 3.78 | 9247.71 | G300E | 9450000 | 74.15 | G300E | 9450000 | 74.15
67 | Story5 | P4 | RC Wall - 150 mm | Wall | 40MPa | 7200 | 150 | 10800 | 3500 | 3.78 | 9247.71 | G300E | 9450000 | 74.15 | G300E | 9450000 | 74.15
68 | Story6 | P1 | RC Wall - 150 mm | Wall | 40MPa | 7200 | 150 | 10800 | 3500 | 3.78 | 9247.71 | G300E | 9450000 | 74.15 | G300E | 9450000 | 74.15
69 | Story6 | P2 | RC Wall - 150 mm | Wall | 40MPa | 7200 | 150 | 10800 | 3500 | 3.78 | 9247.71 | G300E | 9450000 | 74.15 | G300E | 9450000 | 74.15
70 | Story6 | P3 | RC Wall - 150 mm | Wall | 40MPa | 7200 | 150 | 10800 | 3500 | 3.78 | 9247.71 | G300E | 9450000 | 74.15 | G300E | 9450000 | 74.15
71 | Story6 | P4 | RC Wall - 150 mm | Wall | 40MPa | 7200 | 150 | 10800 | 3500 | 3.78 | 9247.71 | G300E | 9450000 | 74.15 | G300E | 9450000 | 74.15
72 | Story7 | P1 | RC Wall - 150 mm | Wall | 40MPa | 7200 | 150 | 10800 | 3500 | 3.78 | 9247.71 | G300E | 9450000 | 74.15 | G300E | 9450000 | 74.15
73 | Story7 | P2 | RC Wall - 150 mm | Wall | 40MPa | 7200 | 150 | 10800 | 3500 | 3.78 | 9247.71 | G300E | 9450000 | 74.15 | G300E | 9450000 | 74.15
74 | Story7 | P3 | RC Wall - 150 mm | Wall | 40MPa | 7200 | 150 | 10800 | 3500 | 3.78 | 9247.71 | G300E | 9450000 | 74.15 | G300E | 9450000 | 74.15
75 | Story7 | P4 | RC Wall - 150 mm | Wall | 40MPa | 7200 | 150 | 10800 | 3500 | 3.78 | 9247.71 | G300E | 9450000 | 74.15 | G300E | 9450000 | 74.15
76 | Story8 | P1 | RC Wall - 150 mm | Wall | 40MPa | 7200 | 150 | 10800 | 3500 | 3.78 | 9247.71 | G300E | 9450000 | 74.15 | G300E | 9450000 | 74.15
77 | Story8 | P2 | RC Wall - 150 mm | Wall | 40MPa | 7200 | 150 | 10800 | 3500 | 3.78 | 9247.71 | G300E | 9450000 | 74.15 | G300E | 9450000 | 74.15
78 | Story8 | P3 | RC Wall - 150 mm | Wall | 40MPa | 7200 | 150 | 10800 | 3500 | 3.78 | 9247.71 | G300E | 9450000 | 74.15 | G300E | 9450000 | 74.15
79 | Story8 | P4 | RC Wall - 150 mm | Wall | 40MPa | 7200 | 150 | 10800 | 3500 | 3.78 | 9247.71 | G300E | 9450000 | 74.15 | G300E | 9450000 | 74.15
80 | Story9 | P1 | RC Wall - 150 mm | Wall | 40MPa | 7200 | 150 | 10800 | 3500 | 3.78 | 9247.71 | G300E | 9450000 | 74.15 | G300E | 9450000 | 74.15
81 | Story9 | P2 | RC Wall - 150 mm | Wall | 40MPa | 7200 | 150 | 10800 | 3500 | 3.78 | 9247.71 | G300E | 9450000 | 74.15 | G300E | 9450000 | 74.15
82 | Story9 | P3 | RC Wall - 150 mm | Wall | 40MPa | 7200 | 150 | 10800 | 3500 | 3.78 | 9247.71 | G300E | 9450000 | 74.15 | G300E | 9450000 | 74.15
83 | Story9 | P4 | RC Wall - 150 mm | Wall | 40MPa | 7200 | 150 | 10800 | 3500 | 3.78 | 9247.71 | G300E | 9450000 | 74.15 | G300E | 9450000 | 74.15

## Slabs
| Story | Label | Section | Structural_Element_Type | Material | Length_(mm) | Width_(mm) | Depth_(mm) | Area_(cm^2) | Volume_(m^3) | Mass_(kg) | Long._Rebar_Material | Long._Rebar_Volume_(mm^3) | Long._Rebar_Mass_(kg) | Tran._Rebar_Material | Tran._Rebar_Volume_(mm^3) | Tran._Rebar_Mass_(kg)
0 | Story1 | F1 | Slab1 | Slab | 32MPa | 36000 | 36000 | 170 | 61200 | 220.32 | 539009.17 | G300E | 1773404129.03 | 13914.79 | G300E | 0 | 0
1 | Story10 | F1 | Slab1 | Slab | 32MPa | 36000 | 36000 | 170 | 61200 | 220.32 | 539009.17 | G300E | 1666426064.52 | 13075.4 | G300E | 0 | 0
2 | Story11 | F1 | Slab1 | Slab | 32MPa | 36000 | 36000 | 170 | 61200 | 220.32 | 539009.17 | G300E | 1702959096.77 | 13362.05 | G300E | 0 | 0
3 | Story12 | F1 | Slab1 | Slab | 32MPa | 36000 | 36000 | 170 | 61200 | 220.32 | 539009.17 | G300E | 1697518451.61 | 13319.36 | G300E | 0 | 0
4 | Story13 | F1 | Slab1 | Slab | 32MPa | 36000 | 36000 | 170 | 61200 | 220.32 | 539009.17 | G300E | 1752151354.84 | 13748.03 | G300E | 0 | 0
5 | Story14 | F1 | Slab1 | Slab | 32MPa | 36000 | 36000 | 170 | 61200 | 220.32 | 539009.17 | G300E | 1773455225.81 | 13915.19 | G300E | 0 | 0
6 | Story15 | F1 | Slab1 | Slab | 32MPa | 36000 | 36000 | 170 | 61200 | 220.32 | 539009.17 | G300E | 1725145548.39 | 13536.13 | G300E | 0 | 0
7 | Story16 | F1 | Slab1 | Slab | 32MPa | 36000 | 36000 | 170 | 61200 | 220.32 | 539009.17 | G300E | 1766071741.94 | 13857.25 | G300E | 0 | 0
8 | Story17 | F1 | Slab1 | Slab | 32MPa | 36000 | 36000 | 170 | 61200 | 220.32 | 539009.17 | G300E | 1767935612.9 | 13871.88 | G300E | 0 | 0
9 | Story18 | F1 | Slab1 | Slab | 32MPa | 36000 | 36000 | 170 | 61200 | 220.32 | 539009.17 | G300E | 1840008774.19 | 14437.39 | G300E | 0 | 0
10 | Story19 | F1 | Slab1 | Slab | 32MPa | 36000 | 36000 | 170 | 61200 | 220.32 | 539009.17 | G300E | 1858527870.97 | 14582.7 | G300E | 0 | 0
11 | Story2 | F1 | Slab1 | Slab | 32MPa | 36000 | 36000 | 170 | 61200 | 220.32 | 539009.17 | G300E | 1762534451.61 | 13829.5 | G300E | 0 | 0
12 | Story20 | F1 | Slab1 | Slab | 32MPa | 36000 | 36000 | 170 | 61200 | 220.32 | 539009.17 | G300E | 1838753419.35 | 14427.54 | G300E | 0 | 0
13 | Story21 | F1 | Slab1 | Slab | 32MPa | 36000 | 36000 | 170 | 61200 | 220.32 | 539009.17 | G300E | 3997672258.06 | 31367.22 | G300E | 0 | 0
14 | Story3 | F1 | Slab1 | Slab | 32MPa | 36000 | 36000 | 170 | 61200 | 220.32 | 539009.17 | G300E | 1745738709.68 | 13697.71 | G300E | 0 | 0
15 | Story4 | F1 | Slab1 | Slab | 32MPa | 36000 | 36000 | 170 | 61200 | 220.32 | 539009.17 | G300E | 1740224903.23 | 13654.45 | G300E | 0 | 0
16 | Story5 | F1 | Slab1 | Slab | 32MPa | 36000 | 36000 | 170 | 61200 | 220.32 | 539009.17 | G300E | 1707822580.65 | 13400.21 | G300E | 0 | 0
17 | Story6 | F1 | Slab1 | Slab | 32MPa | 36000 | 36000 | 170 | 61200 | 220.32 | 539009.17 | G300E | 1727850193.55 | 13557.35 | G300E | 0 | 0
18 | Story7 | F1 | Slab1 | Slab | 32MPa | 36000 | 36000 | 170 | 61200 | 220.32 | 539009.17 | G300E | 1681596000 | 13194.43 | G300E | 0 | 0
19 | Story8 | F1 | Slab1 | Slab | 32MPa | 36000 | 36000 | 170 | 61200 | 220.32 | 539009.17 | G300E | 1707979354.84 | 13401.44 | G300E | 0 | 0
20 | Story9 | F1 | Slab1 | Slab | 32MPa | 36000 | 36000 | 170 | 61200 | 220.32 | 539009.17 | G300E | 1682305548.39 | 13199.99 | G300E | 0 | 0

## Materials by Element Type
Material | Structural_Element_Type | Width_(mm) | Depth_(mm) | Area_(cm^2) | Length_(mm) | Volume_(m^3) | Mass_(kg)
32MPa | Slab | 756000 | 3570 | 1285200 | 756000 | 4626.72 | 11319192.57
40MPa | Wall | 604800 | 12600 | 907200 | 294000 | 317.52 | 776807.64
| Beam | 302400 | 529200 | 1373400 | 8200700 | 960.32 | 2347882.44
| Column | 361400 | 361400 | 1923767.2 | 3725968 | 1478.16 | 3618367.76
G300E | Beam_Long_Rebar | 0 | 0 | 0 | 0 | 4.8804 | 38293.68
| Beam_Tran_Rebar | 0 | 0 | 0 | 0 | 2.9555 | 23189.6
| Column_Long_Rebar | 0 | 0 | 0 | 0 | 69.6716 | 546669.39
| Column_Tran_Rebar | 0 | 0 | 0 | 0 | 0.0029957 | 23.44
| Slab_Long_Rebar | 0 | 0 | 0 | 0 | 38.9161 | 305350.01
| Slab_Tran_Rebar | 0 | 0 | 0 | 0 | 0 | 0
| Wall_Long_Rebar | 0 | 0 | 0 | 0 | 0.7938 | 6228.6
| Wall_Tran_Rebar | 0 | 0 | 0 | 0 | 0.7938 | 6228.6

## Total Embodied Flows
| Embodied_Energy_(MJ) | Embodied_Water_(L) | Embodied_GHG_(kgCO2e)
Total | 50699548.02 | 72900873.476 | 5213293.372

## Total Embodied Flows per NFA
| Embodied_Energy_(MJ) | Embodied_Water_(L) | Embodied_GHG_(kgCO2e)
Total/NFA | 1940.4773 | 2790.212 | 199.5339

## Embodied Flows By Element Type
Structural_Element_Type | Embodied_Energy_(MJ) | Embodied_Water_(L) | Embodied_GHG_(kgCO2e)
Slab | 22957386.095 | 33421901.443 | 2565950.541
Wall | 1324810.2 | 1917189.96 | 158248.44
Beam | 5151829.08 | 6905902.904 | 606393.928
Column | 21265522.645 | 30655879.169 | 1882700.463