## Index
Data Item Description | Worksheet Hyperlink
Beams | Click here to access worksheet
Columns | Click here to access worksheet
Braces | Click here to access worksheet
Walls | Click here to access worksheet
Slabs | Click here to access worksheet
Materials by Element Type | Click here to access worksheet
Total Embodied Flows | Click here to access worksheet
Total Embodied Flows per NFA | Click here to access worksheet
Embodied Flows By Element Type | Click here to access worksheet
© James Helal 2021

## Beams
| Story | Label | Section | Structural_Element_Type | Material | Cross_Section_Type | Width_(mm) | Depth_(mm) | Area_(cm^2) | Length_(mm) | Volume_(m^3) | Mass_(kg)
0 | Story21 | B1 | 150UB18.0 | Beam | 300PLUS-300 | Steel I/Wide Flange | 75 | 155 | 23 | 4800 | 0.01 | 86.62
1 | Story21 | B2 | 150UB18.0 | Beam | 300PLUS-300 | Steel I/Wide Flange | 75 | 155 | 23 | 4800 | 0.01 | 86.62
2 | Story21 | B3 | 250UB37.3 | Beam | 300PLUS-300 | Steel I/Wide Flange | 146 | 256 | 47.5 | 4800 | 0.02 | 178.9
3 | Story21 | B4 | 150UB18.0 | Beam | 300PLUS-300 | Steel I/Wide Flange | 75 | 155 | 23 | 4800 | 0.01 | 86.62
4 | Story21 | B5 | 250UB37.3 | Beam | 300PLUS-300 | Steel I/Wide Flange | 146 | 256 | 47.5 | 4800 | 0.02 | 178.9
5 | Story21 | B6 | 150UB18.0 | Beam | 300PLUS-300 | Steel I/Wide Flange | 75 | 155 | 23 | 4800 | 0.01 | 86.62
6 | Story21 | B7 | 250UB37.3 | Beam | 300PLUS-300 | Steel I/Wide Flange | 146 | 256 | 47.5 | 4800 | 0.02 | 178.9
7 | Story21 | B8 | 150UB18.0 | Beam | 300PLUS-300 | Steel I/Wide Flange | 75 | 155 | 23 | 4800 | 0.01 | 86.62
8 | Story21 | B9 | 250UB37.3 | Beam | 300PLUS-300 | Steel I/Wide Flange | 146 | 256 | 47.5 | 4800 | 0.02 | 178.9
9 | Story21 | B10 | 150UB18.0 | Beam | 300PLUS-300 | Steel I/Wide Flange | 75 | 155 | 23 | 4800 | 0.01 | 86.62
10 | Story21 | B11 | 250UB37.3 | Beam | 300PLUS-300 | Steel I/Wide Flange | 146 | 256 | 47.5 | 4800 | 0.02 | 178.9
11 | Story21 | B12 | 150UB18.0 | Beam | 300PLUS-300 | Steel I/Wide Flange | 75 | 155 | 23 | 4800 | 0.01 | 86.62
12 | Story21 | B13 | 250UB37.3 | Beam | 300PLUS-300 | Steel I/Wide Flange | 146 | 256 | 47.5 | 4800 | 0.02 | 178.9
13 | Story21 | B14 | 150UB18.0 | Beam | 300PLUS-300 | Steel I/Wide Flange | 75 | 155 | 23 | 4800 | 0.01 | 86.62
14 | Story21 | B15 | 150UB18.0 | Beam | 300PLUS-300 | Steel I/Wide Flange | 75 | 155 | 23 | 4800 | 0.01 | 86.62
15 | Story21 | B16 | 150UB18.0 | Beam | 300PLUS-300 | Steel I/Wide Flange | 75 | 155 | 23 | 4800 | 0.01 | 86.62
16 | Story21 | B17 | 250UB37.3 | Beam | 300PLUS-300 | Steel I/Wide Flange | 146 | 256 | 47.5 | 4800 | 0.02 | 178.9
17 | Story21 | B18 | 250UB37.3 | Beam | 300PLUS-300 | Steel I/Wide Flange | 146 | 256 | 47.5 | 4800 | 0.02 | 178.9
18 | Story21 | B19 | 250UB37.3 | Beam | 300PLUS-300 | Steel I/Wide Flange | 146 | 256 | 47.5 | 4800 | 0.02 | 178.9
19 | Story21 | B20 | 250UB37.3 | Beam | 300PLUS-300 | Steel I/Wide Flange | 146 | 256 | 47.5 | 4800 | 0.02 | 178.9
20 | Story21 | B21 | 250UB37.3 | Beam | 300PLUS-300 | Steel I/Wide Flange | 146 | 256 | 47.5 | 4800 | 0.02 | 178.9
21 | Story21 | B22 | 250UB37.3 | Beam | 300PLUS-300 | Steel I/Wide Flange | 146 | 256 | 47.5 | 4800 | 0.02 | 178.9
22 | Story21 | B23 | 250UB37.3 | Beam | 300PLUS-300 | Steel I/Wide Flange | 146 | 256 | 47.5 | 4800 | 0.02 | 178.9
23 | Story21 | B24 | 250UB37.3 | Beam | 300PLUS-300 | Steel I/Wide Flange | 146 | 256 | 47.5 | 4800 | 0.02 | 178.9
24 | Story21 | B25 | 250UB37.3 | Beam | 300PLUS-300 | Steel I/Wide Flange | 146 | 256 | 47.5 | 4800 | 0.02 | 178.9
25 | Story21 | B26 | 250UB37.3 | Beam | 300PLUS-300 | Steel I/Wide Flange | 146 | 256 | 47.5 | 4800 | 0.02 | 178.9
26 | Story21 | B27 | 250UB37.3 | Beam | 300PLUS-300 | Steel I/Wide Flange | 146 | 256 | 47.5 | 4800 | 0.02 | 178.9
27 | Story21 | B28 | 250UB37.3 | Beam | 300PLUS-300 | Steel I/Wide Flange | 146 | 256 | 47.5 | 4800 | 0.02 | 178.9
28 | Story21 | B29 | 250UB37.3 | Beam | 300PLUS-300 | Steel I/Wide Flange | 146 | 256 | 47.5 | 4800 | 0.02 | 178.9
29 | Story21 | B30 | 150UB18.0 | Beam | 300PLUS-300 | Steel I/Wide Flange | 75 | 155 | 23 | 4800 | 0.01 | 86.62
30 | Story21 | B31 | 150UB18.0 | Beam | 300PLUS-300 | Steel I/Wide Flange | 75 | 155 | 23 | 4800 | 0.01 | 86.62
31 | Story21 | B32 | 250UB37.3 | Beam | 300PLUS-300 | Steel I/Wide Flange | 146 | 256 | 47.5 | 4800 | 0.02 | 178.9
32 | Story21 | B33 | 250UB37.3 | Beam | 300PLUS-300 | Steel I/Wide Flange | 146 | 256 | 47.5 | 4800 | 0.02 | 178.9
33 | Story21 | B34 | 250UB37.3 | Beam | 300PLUS-300 | Steel I/Wide Flange | 146 | 256 | 47.5 | 4800 | 0.02 | 178.9
34 | Story21 | B35 | 250UB37.3 | Beam | 300PLUS-300 | Steel I/Wide Flange | 146 | 256 | 47.5 | 4800 | 0.02 | 178.9
35 | Story21 | B36 | 250UB37.3 | Beam | 300PLUS-300 | Steel I/Wide Flange | 146 | 256 | 47.5 | 4800 | 0.02 | 178.9
36 | Story21 | B40 | 250UB37.3 | Beam | 300PLUS-300 | Steel I/Wide Flange | 146 | 256 | 47.5 | 4800 | 0.02 | 178.9
37 | Story21 | B41 | 250UB37.3 | Beam | 300PLUS-300 | Steel I/Wide Flange | 146 | 256 | 47.5 | 4800 | 0.02 | 178.9
38 | Story21 | B42 | 250UB37.3 | Beam | 300PLUS-300 | Steel I/Wide Flange | 146 | 256 | 47.5 | 4800 | 0.02 | 178.9
39 | Story21 | B43 | 250UB37.3 | Beam | 300PLUS-300 | Steel I/Wide Flange | 146 | 256 | 47.5 | 4800 | 0.02 | 178.9
40 | Story21 | B44 | 250UB37.3 | Beam | 300PLUS-300 | Steel I/Wide Flange | 146 | 256 | 47.5 | 4800 | 0.02 | 178.9
41 | Story21 | B45 | 150UB18.0 | Beam | 300PLUS-300 | Steel I/Wide Flange | 75 | 155 | 23 | 4800 | 0.01 | 86.62
42 | Story21 | B46 | 150UB18.0 | Beam | 300PLUS-300 | Steel I/Wide Flange | 75 | 155 | 23 | 4800 | 0.01 | 86.62
43 | Story21 | B47 | 250UB37.3 | Beam | 300PLUS-300 | Steel I/Wide Flange | 146 | 256 | 47.5 | 4800 | 0.02 | 178.9
44 | Story21 | B48 | 250UB37.3 | Beam | 300PLUS-300 | Steel I/Wide Flange | 146 | 256 | 47.5 | 4800 | 0.02 | 178.9
45 | Story21 | B49 | 250UB37.3 | Beam | 300PLUS-300 | Steel I/Wide Flange | 146 | 256 | 47.5 | 4800 | 0.02 | 178.9
46 | Story21 | B50 | 250UB37.3 | Beam | 300PLUS-300 | Steel I/Wide Flange | 146 | 256 | 47.5 | 4800 | 0.02 | 178.9
47 | Story21 | B51 | 250UB37.3 | Beam | 300PLUS-300 | Steel I/Wide Flange | 146 | 256 | 47.5 | 4800 | 0.02 | 178.9
48 | Story21 | B52 | 250UB37.3 | Beam | 300PLUS-300 | Steel I/Wide Flange | 146 | 256 | 47.5 | 4800 | 0.02 | 178.9
49 | Story21 | B54 | 250UB37.3 | Beam | 300PLUS-300 | Steel I/Wide Flange | 146 | 256 | 47.5 | 4800 | 0.02 | 178.9
50 | Story21 | B55 | 250UB37.3 | Beam | 300PLUS-300 | Steel I/Wide Flange | 146 | 256 | 47.5 | 4800 | 0.02 | 178.9
51 | Story21 | B56 | 250UB37.3 | Beam | 300PLUS-300 | Steel I/Wide Flange | 146 | 256 | 47.5 | 4800 | 0.02 | 178.9
52 | Story21 | B57 | 250UB37.3 | Beam | 300PLUS-300 | Steel I/Wide Flange | 146 | 256 | 47.5 | 4800 | 0.02 | 178.9
53 | Story21 | B58 | 250UB37.3 | Beam | 300PLUS-300 | Steel I/Wide Flange | 146 | 256 | 47.5 | 4800 | 0.02 | 178.9
54 | Story21 | B59 | 250UB37.3 | Beam | 300PLUS-300 | Steel I/Wide Flange | 146 | 256 | 47.5 | 4800 | 0.02 | 178.9
55 | Story21 | B60 | 150UB18.0 | Beam | 300PLUS-300 | Steel I/Wide Flange | 75 | 155 | 23 | 4800 | 0.01 | 86.62
56 | Story21 | B61 | 150UB18.0 | Beam | 300PLUS-300 | Steel I/Wide Flange | 75 | 155 | 23 | 4800 | 0.01 | 86.62
57 | Story21 | B62 | 250UB37.3 | Beam | 300PLUS-300 | Steel I/Wide Flange | 146 | 256 | 47.5 | 4800 | 0.02 | 178.9
58 | Story21 | B63 | 250UB37.3 | Beam | 300PLUS-300 | Steel I/Wide Flange | 146 | 256 | 47.5 | 4800 | 0.02 | 178.9
59 | Story21 | B64 | 250UB37.3 | Beam | 300PLUS-300 | Steel I/Wide Flange | 146 | 256 | 47.5 | 4800 | 0.02 | 178.9
60 | Story21 | B65 | 250UB37.3 | Beam | 300PLUS-300 | Steel I/Wide Flange | 146 | 256 | 47.5 | 4800 | 0.02 | 178.9
61 | Story21 | B66 | 250UB37.3 | Beam | 300PLUS-300 | Steel I/Wide Flange | 146 | 256 | 47.5 | 4800 | 0.02 | 178.9
62 | Story21 | B67 | 250UB37.3 | Beam | 300PLUS-300 | Steel I/Wide Flange | 146 | 256 | 47.5 | 4800 | 0.02 | 178.9
63 | Story21 | B68 | 250UB37.3 | Beam | 300PLUS-300 | Steel I/Wide Flange | 146 | 256 | 47.5 | 4800 | 0.02 | 178.9
64 | Story21 | B69 | 250UB37.3 | Beam | 300PLUS-300 | Steel I/Wide Flange | 146 | 256 | 47.5 | 4800 | 0.02 | 178.9
65 | Story21 | B70 | 250UB37.3 | Beam | 300PLUS-300 | Steel I/Wide Flange | 146 | 256 | 47.5 | 4800 | 0.02 | 178.9
66 | Story21 | B71 | 250UB37.3 | Beam | 300PLUS-300 | Steel I/Wide Flange | 146 | 256 | 47.5 | 4800 | 0.02 | 178.9
67 | Story21 | B72 | 250UB37.3 | Beam | 300PLUS-300 | Steel I/Wide Flange | 146 | 256 | 47.5 | 4800 | 0.02 | 178.9
68 | Story21 | B73 | 250UB37.3 | Beam | 300PLUS-300 | Steel I/Wide Flange | 146 | 256 | 47.5 | 4800 | 0.02 | 178.9
69 | Story21 | B74 | 250UB37.3 | Beam | 300PLUS-300 | Steel I/Wide Flange | 146 | 256 | 47.5 | 4800 | 0.02 | 178.9
70 | Story21 | B75 | 150UB18.0 | Beam | 300PLUS-300 | Steel I/Wide Flange | 75 | 155 | 23 | 4800 | 0.01 | 86.62
71 | Story21 | B76 | 150UB18.0 | Beam | 300PLUS-300 | Steel I/Wide Flange | 75 | 155 | 23 | 4800 | 0.01 | 86.62
72 | Story21 | B77 | 150UB18.0 | Beam | 300PLUS-300 | Steel I/Wide Flange | 75 | 155 | 23 | 4800 | 0.01 | 86.62
73 | Story21 | B78 | 150UB18.0 | Beam | 300PLUS-300 | Steel I/Wide Flange | 75 | 155 | 23 | 4800 | 0.01 | 86.62
74 | Story21 | B79 | 150UB18.0 | Beam | 300PLUS-300 | Steel I/Wide Flange | 75 | 155 | 23 | 4800 | 0.01 | 86.62
75 | Story21 | B80 | 150UB18.0 | Beam | 300PLUS-300 | Steel I/Wide Flange | 75 | 155 | 23 | 4800 | 0.01 | 86.62
76 | Story21 | B81 | 150UB18.0 | Beam | 300PLUS-300 | Steel I/Wide Flange | 75 | 155 | 23 | 4800 | 0.01 | 86.62
77 | Story21 | B82 | 150UB18.0 | Beam | 300PLUS-300 | Steel I/Wide Flange | 75 | 155 | 23 | 4800 | 0.01 | 86.62
78 | Story20 | B1 | 250UB37.3 | Beam | 300PLUS-300 | Steel I/Wide Flange | 146 | 256 | 47.5 | 4800 | 0.02 | 178.9
79 | Story20 | B2 | 250UB37.3 | Beam | 300PLUS-300 | Steel I/Wide Flange | 146 | 256 | 47.5 | 4800 | 0.02 | 178.9
80 | Story20 | B3 | 250UB37.3 | Beam | 300PLUS-300 | Steel I/Wide Flange | 146 | 256 | 47.5 | 4800 | 0.02 | 178.9
81 | Story20 | B4 | 250UB37.3 | Beam | 300PLUS-300 | Steel I/Wide Flange | 146 | 256 | 47.5 | 4800 | 0.02 | 178.9
82 | Story20 | B5 | 250UB37.3 | Beam | 300PLUS-300 | Steel I/Wide Flange | 146 | 256 | 47.5 | 4800 | 0.02 | 178.9
83 | Story20 | B6 | 250UB37.3 | Beam | 300PLUS-300 | Steel I/Wide Flange | 146 | 256 | 47.5 | 4800 | 0.02 | 178.9
84 | Story20 | B7 | 250UB37.3 | Beam | 300PLUS-300 | Steel I/Wide Flange | 146 | 256 | 47.5 | 4800 | 0.02 | 178.9
85 | Story20 | B8 | 250UB37.3 | Beam | 300PLUS-300 | Steel I/Wide Flange | 146 | 256 | 47.5 | 4800 | 0.02 | 178.9
86 | Story20 | B9 | 250UB37.3 | Beam | 300PLUS-300 | Steel I/Wide Flange | 146 | 256 | 47.5 | 4800 | 0.02 | 178.9
87 | Story20 | B10 | 250UB37.3 | Beam | 300PLUS-300 | Steel I/Wide Flange | 146 | 256 | 47.5 | 4800 | 0.02 | 178.9
88 | Story20 | B11 | 250UB37.3 | Beam | 300PLUS-300 | Steel I/Wide Flange | 146 | 256 | 47.5 | 4800 | 0.02 | 178.9
89 | Story20 | B12 | 250UB37.3 | Beam | 300PLUS-300 | Steel I/Wide Flange | 146 | 256 | 47.5 | 4800 | 0.02 | 178.9
90 | Story20 | B13 | 250UB37.3 | Beam | 300PLUS-300 | Steel I/Wide Flange | 146 | 256 | 47.5 | 4800 | 0.02 | 178.9
91 | Story20 | B14 | 250UB37.3 | Beam | 300PLUS-300 | Steel I/Wide Flange | 146 | 256 | 47.5 | 4800 | 0.02 | 178.9
92 | Story20 | B15 | 250UB37.3 | Beam | 300PLUS-300 | Steel I/Wide Flange | 146 | 256 | 47.5 | 4800 | 0.02 | 178.9
93 | Story20 | B16 | 250UB37.3 | Beam | 300PLUS-300 | Steel I/Wide Flange | 146 | 256 | 47.5 | 4800 | 0.02 | 178.9
94 | Story20 | B17 | 250UB37.3 | Beam | 300PLUS-300 | Steel I/Wide Flange | 146 | 256 | 47.5 | 4800 | 0.02 | 178.9
95 | Story20 | B18 | 250UB37.3 | Beam | 300PLUS-300 | Steel I/Wide Flange | 146 | 256 | 47.5 | 4800 | 0.02 | 178.9
96 | Story20 | B19 | 250UB37.3 | Beam | 300PLUS-300 | Steel I/Wide Flange | 146 | 256 | 47.5 | 4800 | 0.02 | 178.9
97 | Story20 | B20 | 250UB37.3 | Beam | 300PLUS-300 | Steel I/Wide Flange | 146 | 256 | 47.5 | 4800 | 0.02 | 178.9
98 | Story20 | B21 | 250UB37.3 | Beam | 300PLUS-300 | Steel I/Wide Flange | 146 | 256 | 47.5 | 4800 | 0.02 | 178.9
99 | Story20 | B22 | 250UB37.3 | Beam | 300PLUS-300 | Steel I/Wide Flange | 146 | 256 | 47.5 | 4800 | 0.02 | 178.9
100 | Story20 | B23 | 250UB37.3 | Beam | 300PLUS-300 | Steel I/Wide Flange | 146 | 256 | 47.5 | 4800 | 0.02 | 178.9
101 | Story20 | B24 | 250UB37.3 | Beam | 300PLUS-300 | Steel I/Wide Flange | 146 | 256 | 47.5 | 4800 | 0.02 | 178.9
102 | Story20 | B25 | 250UB37.3 | Beam | 300PLUS-300 | Steel I/Wide Flange | 146 | 256 | 47.5 | 4800 | 0.02 | 178.9
103 | Story20 | B26 | 250UB37.3 | Beam | 300PLUS-300 | Steel I/Wide Flange | 146 | 256 | 47.5 | 4800 | 0.02 | 178.9
104 | Story20 | B27 | 250UB37.3 | Beam | 300PLUS-300 | Steel I/Wide Flange | 146 | 256 | 47.5 | 4800 | 0.02 | 178.9
105 | Story20 | B28 | 250UB37.3 | Beam | 300PLUS-300 | Steel I/Wide Flange | 146 | 256 | 47.5 | 4800 | 0.02 | 178.9
106 | Story20 | B29 | 250UB37.3 | Beam | 300PLUS-300 | Steel I/Wide Flange | 146 | 256 | 47.5 | 4800 | 0.02 | 178.9
107 | Story20 | B30 | 250UB37.3 | Beam | 300PLUS-300 | Steel I/Wide Flange | 146 | 256 | 47.5 | 4800 | 0.02 | 178.9
108 | Story20 | B31 | 250UB37.3 | Beam | 300PLUS-300 | Steel I/Wide Flange | 146 | 256 | 47.5 | 4800 | 0.02 | 178.9
109 | Story20 | B32 | 250UB37.3 | Beam | 300PLUS-300 | Steel I/Wide Flange | 146 | 256 | 47.5 | 4800 | 0.02 | 178.9
110 | Story20 | B33 | 250UB37.3 | Beam | 300PLUS-300 | Steel I/Wide Flange | 146 | 256 | 47.5 | 4800 | 0.02 | 178.9
111 | Story20 | B34 | 250UB37.3 | Beam | 300PLUS-300 | Steel I/Wide Flange | 146 | 256 | 47.5 | 4800 | 0.02 | 178.9
112 | Story20 | B35 | 250UB37.3 | Beam | 300PLUS-300 | Steel I/Wide Flange | 146 | 256 | 47.5 | 4800 | 0.02 | 178.9
113 | Story20 | B36 | 250UB37.3 | Beam | 300PLUS-300 | Steel I/Wide Flange | 146 | 256 | 47.5 | 4800 | 0.02 | 178.9
114 | Story20 | B40 | 250UB37.3 | Beam | 300PLUS-300 | Steel I/Wide Flange | 146 | 256 | 47.5 | 4800 | 0.02 | 178.9
115 | Story20 | B41 | 250UB37.3 | Beam | 300PLUS-300 | Steel I/Wide Flange | 146 | 256 | 47.5 | 4800 | 0.02 | 178.9
116 | Story20 | B42 | 250UB37.3 | Beam | 300PLUS-300 | Steel I/Wide Flange | 146 | 256 | 47.5 | 4800 | 0.02 | 178.9
117 | Story20 | B43 | 250UB37.3 | Beam | 300PLUS-300 | Steel I/Wide Flange | 146 | 256 | 47.5 | 4800 | 0.02 | 178.9
118 | Story20 | B44 | 250UB37.3 | Beam | 300PLUS-300 | Steel I/Wide Flange | 146 | 256 | 47.5 | 4800 | 0.02 | 178.9
119 | Story20 | B45 | 250UB37.3 | Beam | 300PLUS-300 | Steel I/Wide Flange | 146 | 256 | 47.5 | 4800 | 0.02 | 178.9
120 | Story20 | B46 | 250UB37.3 | Beam | 300PLUS-300 | Steel I/Wide Flange | 146 | 256 | 47.5 | 4800 | 0.02 | 178.9
121 | Story20 | B47 | 250UB37.3 | Beam | 300PLUS-300 | Steel I/Wide Flange | 146 | 256 | 47.5 | 4800 | 0.02 | 178.9
122 | Story20 | B48 | 250UB37.3 | Beam | 300PLUS-300 | Steel I/Wide Flange | 146 | 256 | 47.5 | 4800 | 0.02 | 178.9
123 | Story20 | B49 | 250UB37.3 | Beam | 300PLUS-300 | Steel I/Wide Flange | 146 | 256 | 47.5 | 4800 | 0.02 | 178.9
124 | Story20 | B50 | 250UB37.3 | Beam | 300PLUS-300 | Steel I/Wide Flange | 146 | 256 | 47.5 | 4800 | 0.02 | 178.9
125 | Story20 | B51 | 250UB37.3 | Beam | 300PLUS-300 | Steel I/Wide Flange | 146 | 256 | 47.5 | 4800 | 0.02 | 178.9
126 | Story20 | B52 | 250UB37.3 | Beam | 300PLUS-300 | Steel I/Wide Flange | 146 | 256 | 47.5 | 4800 | 0.02 | 178.9
127 | Story20 | B54 | 250UB37.3 | Beam | 300PLUS-300 | Steel I/Wide Flange | 146 | 256 | 47.5 | 4800 | 0.02 | 178.9
128 | Story20 | B55 | 250UB37.3 | Beam | 300PLUS-300 | Steel I/Wide Flange | 146 | 256 | 47.5 | 4800 | 0.02 | 178.9
129 | Story20 | B56 | 250UB37.3 | Beam | 300PLUS-300 | Steel I/Wide Flange | 146 | 256 | 47.5 | 4800 | 0.02 | 178.9
130 | Story20 | B57 | 250UB37.3 | Beam | 300PLUS-300 | Steel I/Wide Flange | 146 | 256 | 47.5 | 4800 | 0.02 | 178.9
131 | Story20 | B58 | 250UB37.3 | Beam | 300PLUS-300 | Steel I/Wide Flange | 146 | 256 | 47.5 | 4800 | 0.02 | 178.9
132 | Story20 | B59 | 250UB37.3 | Beam | 300PLUS-300 | Steel I/Wide Flange | 146 | 256 | 47.5 | 4800 | 0.02 | 178.9
133 | Story20 | B60 | 250UB37.3 | Beam | 300PLUS-300 | Steel I/Wide Flange | 146 | 256 | 47.5 | 4800 | 0.02 | 178.9
134 | Story20 | B61 | 250UB37.3 | Beam | 300PLUS-300 | Steel I/Wide Flange | 146 | 256 | 47.5 | 4800 | 0.02 | 178.9
135 | Story20 | B62 | 250UB37.3 | Beam | 300PLUS-300 | Steel I/Wide Flange | 146 | 256 | 47.5 | 4800 | 0.02 | 178.9
136 | Story20 | B63 | 250UB37.3 | Beam | 300PLUS-300 | Steel I/Wide Flange | 146 | 256 | 47.5 | 4800 | 0.02 | 178.9
137 | Story20 | B64 | 250UB37.3 | Beam | 300PLUS-300 | Steel I/Wide Flange | 146 | 256 | 47.5 | 4800 | 0.02 | 178.9
138 | Story20 | B65 | 250UB37.3 | Beam | 300PLUS-300 | Steel I/Wide Flange | 146 | 256 | 47.5 | 4800 | 0.02 | 178.9
139 | Story20 | B66 | 250UB37.3 | Beam | 300PLUS-300 | Steel I/Wide Flange | 146 | 256 | 47.5 | 4800 | 0.02 | 178.9
140 | Story20 | B67 | 250UB37.3 | Beam | 300PLUS-300 | Steel I/Wide Flange | 146 | 256 | 47.5 | 4800 | 0.02 | 178.9
141 | Story20 | B68 | 250UB37.3 | Beam | 300PLUS-300 | Steel I/Wide Flange | 146 | 256 | 47.5 | 4800 | 0.02 | 178.9
142 | Story20 | B69 | 250UB37.3 | Beam | 300PLUS-300 | Steel I/Wide Flange | 146 | 256 | 47.5 | 4800 | 0.02 | 178.9
143 | Story20 | B70 | 250UB37.3 | Beam | 300PLUS-300 | Steel I/Wide Flange | 146 | 256 | 47.5 | 4800 | 0.02 | 178.9
144 | Story20 | B71 | 250UB37.3 | Beam | 300PLUS-300 | Steel I/Wide Flange | 146 | 256 | 47.5 | 4800 | 0.02 | 178.9
145 | Story20 | B72 | 250UB37.3 | Beam | 300PLUS-300 | Steel I/Wide Flange | 146 | 256 | 47.5 | 4800 | 0.02 | 178.9
146 | Story20 | B73 | 250UB37.3 | Beam | 300PLUS-300 | Steel I/Wide Flange | 146 | 256 | 47.5 | 4800 | 0.02 | 178.9
147 | Story20 | B74 | 250UB37.3 | Beam | 300PLUS-300 | Steel I/Wide Flange | 146 | 256 | 47.5 | 4800 | 0.02 | 178.9
148 | Story20 | B75 | 250UB37.3 | Beam | 300PLUS-300 | Steel I/Wide Flange | 146 | 256 | 47.5 | 4800 | 0.02 | 178.9
149 | Story20 | B76 | 250UB37.3 | Beam | 300PLUS-300 | Steel I/Wide Flange | 146 | 256 | 47.5 | 4800 | 0.02 | 178.9
150 | Story20 | B77 | 250UB37.3 | Beam | 300PLUS-300 | Steel I/Wide Flange | 146 | 256 | 47.5 | 4800 | 0.02 | 178.9
151 | Story20 | B78 | 250UB37.3 | Beam | 300PLUS-300 | Steel I/Wide Flange | 146 | 256 | 47.5 | 4800 | 0.02 | 178.9
152 | Story20 | B79 | 250UB37.3 | Beam | 300PLUS-300 | Steel I/Wide Flange | 146 | 256 | 47.5 | 4800 | 0.02 | 178.9
153 | Story20 | B80 | 250UB37.3 | Beam | 300PLUS-300 | Steel I/Wide Flange | 146 | 256 | 47.5 | 4800 | 0.02 | 178.9
154 | Story20 | B81 | 250UB37.3 | Beam | 300PLUS-300 | Steel I/Wide Flange | 146 | 256 | 47.5 | 4800 | 0.02 | 178.9
155 | Story20 | B82 | 250UB37.3 | Beam | 300PLUS-300 | Steel I/Wide Flange | 146 | 256 | 47.5 | 4800 | 0.02 | 178.9
156 | Story19 | B1 | 250UB37.3 | Beam | 300PLUS-300 | Steel I/Wide Flange | 146 | 256 | 47.5 | 4800 | 0.02 | 178.9
157 | Story19 | B2 | 250UB37.3 | Beam | 300PLUS-300 | Steel I/Wide Flange | 146 | 256 | 47.5 | 4800 | 0.02 | 178.9
158 | Story19 | B3 | 250UB37.3 | Beam | 300PLUS-300 | Steel I/Wide Flange | 146 | 256 | 47.5 | 4800 | 0.02 | 178.9
159 | Story19 | B4 | 250UB37.3 | Beam | 300PLUS-300 | Steel I/Wide Flange | 146 | 256 | 47.5 | 4800 | 0.02 | 178.9
160 | Story19 | B5 | 250UB37.3 | Beam | 300PLUS-300 | Steel I/Wide Flange | 146 | 256 | 47.5 | 4800 | 0.02 | 178.9
161 | Story19 | B6 | 250UB37.3 | Beam | 300PLUS-300 | Steel I/Wide Flange | 146 | 256 | 47.5 | 4800 | 0.02 | 178.9
162 | Story19 | B7 | 250UB37.3 | Beam | 300PLUS-300 | Steel I/Wide Flange | 146 | 256 | 47.5 | 4800 | 0.02 | 178.9
163 | Story19 | B8 | 250UB37.3 | Beam | 300PLUS-300 | Steel I/Wide Flange | 146 | 256 | 47.5 | 4800 | 0.02 | 178.9
164 | Story19 | B9 | 250UB37.3 | Beam | 300PLUS-300 | Steel I/Wide Flange | 146 | 256 | 47.5 | 4800 | 0.02 | 178.9
165 | Story19 | B10 | 250UB37.3 | Beam | 300PLUS-300 | Steel I/Wide Flange | 146 | 256 | 47.5 | 4800 | 0.02 | 178.9
166 | Story19 | B11 | 250UB37.3 | Beam | 300PLUS-300 | Steel I/Wide Flange | 146 | 256 | 47.5 | 4800 | 0.02 | 178.9
167 | Story19 | B12 | 250UB37.3 | Beam | 300PLUS-300 | Steel I/Wide Flange | 146 | 256 | 47.5 | 4800 | 0.02 | 178.9
168 | Story19 | B13 | 250UB37.3 | Beam | 300PLUS-300 | Steel I/Wide Flange | 146 | 256 | 47.5 | 4800 | 0.02 | 178.9
169 | Story19 | B14 | 250UB37.3 | Beam | 300PLUS-300 | Steel I/Wide Flange | 146 | 256 | 47.5 | 4800 | 0.02 | 178.9
170 | Story19 | B15 | 250UB37.3 | Beam | 300PLUS-300 | Steel I/Wide Flange | 146 | 256 | 47.5 | 4800 | 0.02 | 178.9
171 | Story19 | B16 | 250UB37.3 | Beam | 300PLUS-300 | Steel I/Wide Flange | 146 | 256 | 47.5 | 4800 | 0.02 | 178.9
172 | Story19 | B17 | 250UB37.3 | Beam | 300PLUS-300 | Steel I/Wide Flange | 146 | 256 | 47.5 | 4800 | 0.02 | 178.9
173 | Story19 | B18 | 250UB37.3 | Beam | 300PLUS-300 | Steel I/Wide Flange | 146 | 256 | 47.5 | 4800 | 0.02 | 178.9
174 | Story19 | B19 | 250UB37.3 | Beam | 300PLUS-300 | Steel I/Wide Flange | 146 | 256 | 47.5 | 4800 | 0.02 | 178.9
175 | Story19 | B20 | 250UB37.3 | Beam | 300PLUS-300 | Steel I/Wide Flange | 146 | 256 | 47.5 | 4800 | 0.02 | 178.9
176 | Story19 | B21 | 250UB37.3 | Beam | 300PLUS-300 | Steel I/Wide Flange | 146 | 256 | 47.5 | 4800 | 0.02 | 178.9
177 | Story19 | B22 | 250UB37.3 | Beam | 300PLUS-300 | Steel I/Wide Flange | 146 | 256 | 47.5 | 4800 | 0.02 | 178.9
178 | Story19 | B23 | 250UB37.3 | Beam | 300PLUS-300 | Steel I/Wide Flange | 146 | 256 | 47.5 | 4800 | 0.02 | 178.9
179 | Story19 | B24 | 250UB37.3 | Beam | 300PLUS-300 | Steel I/Wide Flange | 146 | 256 | 47.5 | 4800 | 0.02 | 178.9
180 | Story19 | B25 | 250UB37.3 | Beam | 300PLUS-300 | Steel I/Wide Flange | 146 | 256 | 47.5 | 4800 | 0.02 | 178.9
181 | Story19 | B26 | 250UB37.3 | Beam | 300PLUS-300 | Steel I/Wide Flange | 146 | 256 | 47.5 | 4800 | 0.02 | 178.9
182 | Story19 | B27 | 250UB37.3 | Beam | 300PLUS-300 | Steel I/Wide Flange | 146 | 256 | 47.5 | 4800 | 0.02 | 178.9
183 | Story19 | B28 | 250UB37.3 | Beam | 300PLUS-300 | Steel I/Wide Flange | 146 | 256 | 47.5 | 4800 | 0.02 | 178.9
184 | Story19 | B29 | 250UB37.3 | Beam | 300PLUS-300 | Steel I/Wide Flange | 146 | 256 | 47.5 | 4800 | 0.02 | 178.9
185 | Story19 | B30 | 250UB37.3 | Beam | 300PLUS-300 | Steel I/Wide Flange | 146 | 256 | 47.5 | 4800 | 0.02 | 178.9
186 | Story19 | B31 | 250UB37.3 | Beam | 300PLUS-300 | Steel I/Wide Flange | 146 | 256 | 47.5 | 4800 | 0.02 | 178.9
187 | Story19 | B32 | 250UB37.3 | Beam | 300PLUS-300 | Steel I/Wide Flange | 146 | 256 | 47.5 | 4800 | 0.02 | 178.9
188 | Story19 | B33 | 250UB37.3 | Beam | 300PLUS-300 | Steel I/Wide Flange | 146 | 256 | 47.5 | 4800 | 0.02 | 178.9
189 | Story19 | B34 | 250UB37.3 | Beam | 300PLUS-300 | Steel I/Wide Flange | 146 | 256 | 47.5 | 4800 | 0.02 | 178.9
190 | Story19 | B35 | 250UB37.3 | Beam | 300PLUS-300 | Steel I/Wide Flange | 146 | 256 | 47.5 | 4800 | 0.02 | 178.9
191 | Story19 | B36 | 250UB37.3 | Beam | 300PLUS-300 | Steel I/Wide Flange | 146 | 256 | 47.5 | 4800 | 0.02 | 178.9
192 | Story19 | B40 | 250UB37.3 | Beam | 300PLUS-300 | Steel I/Wide Flange | 146 | 256 | 47.5 | 4800 | 0.02 | 178.9
193 | Story19 | B41 | 250UB37.3 | Beam | 300PLUS-300 | Steel I/Wide Flange | 146 | 256 | 47.5 | 4800 | 0.02 | 178.9
194 | Story19 | B42 | 250UB37.3 | Beam | 300PLUS-300 | Steel I/Wide Flange | 146 | 256 | 47.5 | 4800 | 0.02 | 178.9
195 | Story19 | B43 | 250UB37.3 | Beam | 300PLUS-300 | Steel I/Wide Flange | 146 | 256 | 47.5 | 4800 | 0.02 | 178.9
196 | Story19 | B44 | 250UB37.3 | Beam | 300PLUS-300 | Steel I/Wide Flange | 146 | 256 | 47.5 | 4800 | 0.02 | 178.9
197 | Story19 | B45 | 250UB37.3 | Beam | 300PLUS-300 | Steel I/Wide Flange | 146 | 256 | 47.5 | 4800 | 0.02 | 178.9
198 | Story19 | B46 | 250UB37.3 | Beam | 300PLUS-300 | Steel I/Wide Flange | 146 | 256 | 47.5 | 4800 | 0.02 | 178.9
199 | Story19 | B47 | 250UB37.3 | Beam | 300PLUS-300 | Steel I/Wide Flange | 146 | 256 | 47.5 | 4800 | 0.02 | 178.9
200 | Story19 | B48 | 250UB37.3 | Beam | 300PLUS-300 | Steel I/Wide Flange | 146 | 256 | 47.5 | 4800 | 0.02 | 178.9
201 | Story19 | B49 | 250UB37.3 | Beam | 300PLUS-300 | Steel I/Wide Flange | 146 | 256 | 47.5 | 4800 | 0.02 | 178.9
202 | Story19 | B50 | 250UB37.3 | Beam | 300PLUS-300 | Steel I/Wide Flange | 146 | 256 | 47.5 | 4800 | 0.02 | 178.9
203 | Story19 | B51 | 250UB37.3 | Beam | 300PLUS-300 | Steel I/Wide Flange | 146 | 256 | 47.5 | 4800 | 0.02 | 178.9
204 | Story19 | B52 | 250UB37.3 | Beam | 300PLUS-300 | Steel I/Wide Flange | 146 | 256 | 47.5 | 4800 | 0.02 | 178.9
205 | Story19 | B54 | 250UB37.3 | Beam | 300PLUS-300 | Steel I/Wide Flange | 146 | 256 | 47.5 | 4800 | 0.02 | 178.9
206 | Story19 | B55 | 250UB37.3 | Beam | 300PLUS-300 | Steel I/Wide Flange | 146 | 256 | 47.5 | 4800 | 0.02 | 178.9
207 | Story19 | B56 | 250UB37.3 | Beam | 300PLUS-300 | Steel I/Wide Flange | 146 | 256 | 47.5 | 4800 | 0.02 | 178.9
208 | Story19 | B57 | 250UB37.3 | Beam | 300PLUS-300 | Steel I/Wide Flange | 146 | 256 | 47.5 | 4800 | 0.02 | 178.9
209 | Story19 | B58 | 250UB37.3 | Beam | 300PLUS-300 | Steel I/Wide Flange | 146 | 256 | 47.5 | 4800 | 0.02 | 178.9
210 | Story19 | B59 | 250UB37.3 | Beam | 300PLUS-300 | Steel I/Wide Flange | 146 | 256 | 47.5 | 4800 | 0.02 | 178.9
211 | Story19 | B60 | 250UB37.3 | Beam | 300PLUS-300 | Steel I/Wide Flange | 146 | 256 | 47.5 | 4800 | 0.02 | 178.9
212 | Story19 | B61 | 250UB37.3 | Beam | 300PLUS-300 | Steel I/Wide Flange | 146 | 256 | 47.5 | 4800 | 0.02 | 178.9
213 | Story19 | B62 | 250UB37.3 | Beam | 300PLUS-300 | Steel I/Wide Flange | 146 | 256 | 47.5 | 4800 | 0.02 | 178.9
214 | Story19 | B63 | 250UB37.3 | Beam | 300PLUS-300 | Steel I/Wide Flange | 146 | 256 | 47.5 | 4800 | 0.02 | 178.9
215 | Story19 | B64 | 250UB37.3 | Beam | 300PLUS-300 | Steel I/Wide Flange | 146 | 256 | 47.5 | 4800 | 0.02 | 178.9
216 | Story19 | B65 | 250UB37.3 | Beam | 300PLUS-300 | Steel I/Wide Flange | 146 | 256 | 47.5 | 4800 | 0.02 | 178.9
217 | Story19 | B66 | 250UB37.3 | Beam | 300PLUS-300 | Steel I/Wide Flange | 146 | 256 | 47.5 | 4800 | 0.02 | 178.9
218 | Story19 | B67 | 250UB37.3 | Beam | 300PLUS-300 | Steel I/Wide Flange | 146 | 256 | 47.5 | 4800 | 0.02 | 178.9
219 | Story19 | B68 | 250UB37.3 | Beam | 300PLUS-300 | Steel I/Wide Flange | 146 | 256 | 47.5 | 4800 | 0.02 | 178.9
220 | Story19 | B69 | 250UB37.3 | Beam | 300PLUS-300 | Steel I/Wide Flange | 146 | 256 | 47.5 | 4800 | 0.02 | 178.9
221 | Story19 | B70 | 250UB37.3 | Beam | 300PLUS-300 | Steel I/Wide Flange | 146 | 256 | 47.5 | 4800 | 0.02 | 178.9
222 | Story19 | B71 | 250UB37.3 | Beam | 300PLUS-300 | Steel I/Wide Flange | 146 | 256 | 47.5 | 4800 | 0.02 | 178.9
223 | Story19 | B72 | 250UB37.3 | Beam | 300PLUS-300 | Steel I/Wide Flange | 146 | 256 | 47.5 | 4800 | 0.02 | 178.9
224 | Story19 | B73 | 250UB37.3 | Beam | 300PLUS-300 | Steel I/Wide Flange | 146 | 256 | 47.5 | 4800 | 0.02 | 178.9
225 | Story19 | B74 | 250UB37.3 | Beam | 300PLUS-300 | Steel I/Wide Flange | 146 | 256 | 47.5 | 4800 | 0.02 | 178.9
226 | Story19 | B75 | 250UB37.3 | Beam | 300PLUS-300 | Steel I/Wide Flange | 146 | 256 | 47.5 | 4800 | 0.02 | 178.9
227 | Story19 | B76 | 250UB37.3 | Beam | 300PLUS-300 | Steel I/Wide Flange | 146 | 256 | 47.5 | 4800 | 0.02 | 178.9
228 | Story19 | B77 | 250UB37.3 | Beam | 300PLUS-300 | Steel I/Wide Flange | 146 | 256 | 47.5 | 4800 | 0.02 | 178.9
229 | Story19 | B78 | 250UB37.3 | Beam | 300PLUS-300 | Steel I/Wide Flange | 146 | 256 | 47.5 | 4800 | 0.02 | 178.9
230 | Story19 | B79 | 250UB37.3 | Beam | 300PLUS-300 | Steel I/Wide Flange | 146 | 256 | 47.5 | 4800 | 0.02 | 178.9
231 | Story19 | B80 | 250UB37.3 | Beam | 300PLUS-300 | Steel I/Wide Flange | 146 | 256 | 47.5 | 4800 | 0.02 | 178.9
232 | Story19 | B81 | 250UB37.3 | Beam | 300PLUS-300 | Steel I/Wide Flange | 146 | 256 | 47.5 | 4800 | 0.02 | 178.9
233 | Story19 | B82 | 250UB37.3 | Beam | 300PLUS-300 | Steel I/Wide Flange | 146 | 256 | 47.5 | 4800 | 0.02 | 178.9
234 | Story18 | B1 | 250UB37.3 | Beam | 300PLUS-300 | Steel I/Wide Flange | 146 | 256 | 47.5 | 4800 | 0.02 | 178.9
235 | Story18 | B2 | 250UB37.3 | Beam | 300PLUS-300 | Steel I/Wide Flange | 146 | 256 | 47.5 | 4800 | 0.02 | 178.9
236 | Story18 | B3 | 250UB37.3 | Beam | 300PLUS-300 | Steel I/Wide Flange | 146 | 256 | 47.5 | 4800 | 0.02 | 178.9
237 | Story18 | B4 | 250UB37.3 | Beam | 300PLUS-300 | Steel I/Wide Flange | 146 | 256 | 47.5 | 4800 | 0.02 | 178.9
238 | Story18 | B5 | 250UB37.3 | Beam | 300PLUS-300 | Steel I/Wide Flange | 146 | 256 | 47.5 | 4800 | 0.02 | 178.9
239 | Story18 | B6 | 250UB37.3 | Beam | 300PLUS-300 | Steel I/Wide Flange | 146 | 256 | 47.5 | 4800 | 0.02 | 178.9
240 | Story18 | B7 | 250UB37.3 | Beam | 300PLUS-300 | Steel I/Wide Flange | 146 | 256 | 47.5 | 4800 | 0.02 | 178.9
241 | Story18 | B8 | 250UB37.3 | Beam | 300PLUS-300 | Steel I/Wide Flange | 146 | 256 | 47.5 | 4800 | 0.02 | 178.9
242 | Story18 | B9 | 250UB37.3 | Beam | 300PLUS-300 | Steel I/Wide Flange | 146 | 256 | 47.5 | 4800 | 0.02 | 178.9
243 | Story18 | B10 | 250UB37.3 | Beam | 300PLUS-300 | Steel I/Wide Flange | 146 | 256 | 47.5 | 4800 | 0.02 | 178.9
244 | Story18 | B11 | 250UB37.3 | Beam | 300PLUS-300 | Steel I/Wide Flange | 146 | 256 | 47.5 | 4800 | 0.02 | 178.9
245 | Story18 | B12 | 250UB37.3 | Beam | 300PLUS-300 | Steel I/Wide Flange | 146 | 256 | 47.5 | 4800 | 0.02 | 178.9
246 | Story18 | B13 | 250UB37.3 | Beam | 300PLUS-300 | Steel I/Wide Flange | 146 | 256 | 47.5 | 4800 | 0.02 | 178.9
247 | Story18 | B14 | 250UB37.3 | Beam | 300PLUS-300 | Steel I/Wide Flange | 146 | 256 | 47.5 | 4800 | 0.02 | 178.9
248 | Story18 | B15 | 250UB37.3 | Beam | 300PLUS-300 | Steel I/Wide Flange | 146 | 256 | 47.5 | 4800 | 0.02 | 178.9
249 | Story18 | B16 | 250UB37.3 | Beam | 300PLUS-300 | Steel I/Wide Flange | 146 | 256 | 47.5 | 4800 | 0.02 | 178.9
250 | Story18 | B17 | 250UB37.3 | Beam | 300PLUS-300 | Steel I/Wide Flange | 146 | 256 | 47.5 | 4800 | 0.02 | 178.9
251 | Story18 | B18 | 250UB37.3 | Beam | 300PLUS-300 | Steel I/Wide Flange | 146 | 256 | 47.5 | 4800 | 0.02 | 178.9
252 | Story18 | B19 | 250UB37.3 | Beam | 300PLUS-300 | Steel I/Wide Flange | 146 | 256 | 47.5 | 4800 | 0.02 | 178.9
253 | Story18 | B20 | 250UB37.3 | Beam | 300PLUS-300 | Steel I/Wide Flange | 146 | 256 | 47.5 | 4800 | 0.02 | 178.9
254 | Story18 | B21 | 250UB37.3 | Beam | 300PLUS-300 | Steel I/Wide Flange | 146 | 256 | 47.5 | 4800 | 0.02 | 178.9
255 | Story18 | B22 | 250UB37.3 | Beam | 300PLUS-300 | Steel I/Wide Flange | 146 | 256 | 47.5 | 4800 | 0.02 | 178.9
256 | Story18 | B23 | 250UB37.3 | Beam | 300PLUS-300 | Steel I/Wide Flange | 146 | 256 | 47.5 | 4800 | 0.02 | 178.9
257 | Story18 | B24 | 250UB37.3 | Beam | 300PLUS-300 | Steel I/Wide Flange | 146 | 256 | 47.5 | 4800 | 0.02 | 178.9
258 | Story18 | B25 | 250UB37.3 | Beam | 300PLUS-300 | Steel I/Wide Flange | 146 | 256 | 47.5 | 4800 | 0.02 | 178.9
259 | Story18 | B26 | 250UB37.3 | Beam | 300PLUS-300 | Steel I/Wide Flange | 146 | 256 | 47.5 | 4800 | 0.02 | 178.9
260 | Story18 | B27 | 250UB37.3 | Beam | 300PLUS-300 | Steel I/Wide Flange | 146 | 256 | 47.5 | 4800 | 0.02 | 178.9
261 | Story18 | B28 | 250UB37.3 | Beam | 300PLUS-300 | Steel I/Wide Flange | 146 | 256 | 47.5 | 4800 | 0.02 | 178.9
262 | Story18 | B29 | 250UB37.3 | Beam | 300PLUS-300 | Steel I/Wide Flange | 146 | 256 | 47.5 | 4800 | 0.02 | 178.9
263 | Story18 | B30 | 250UB37.3 | Beam | 300PLUS-300 | Steel I/Wide Flange | 146 | 256 | 47.5 | 4800 | 0.02 | 178.9
264 | Story18 | B31 | 250UB37.3 | Beam | 300PLUS-300 | Steel I/Wide Flange | 146 | 256 | 47.5 | 4800 | 0.02 | 178.9
265 | Story18 | B32 | 250UB37.3 | Beam | 300PLUS-300 | Steel I/Wide Flange | 146 | 256 | 47.5 | 4800 | 0.02 | 178.9
266 | Story18 | B33 | 250UB37.3 | Beam | 300PLUS-300 | Steel I/Wide Flange | 146 | 256 | 47.5 | 4800 | 0.02 | 178.9
267 | Story18 | B34 | 250UB37.3 | Beam | 300PLUS-300 | Steel I/Wide Flange | 146 | 256 | 47.5 | 4800 | 0.02 | 178.9
268 | Story18 | B35 | 250UB37.3 | Beam | 300PLUS-300 | Steel I/Wide Flange | 146 | 256 | 47.5 | 4800 | 0.02 | 178.9
269 | Story18 | B36 | 250UB37.3 | Beam | 300PLUS-300 | Steel I/Wide Flange | 146 | 256 | 47.5 | 4800 | 0.02 | 178.9
270 | Story18 | B40 | 250UB37.3 | Beam | 300PLUS-300 | Steel I/Wide Flange | 146 | 256 | 47.5 | 4800 | 0.02 | 178.9
271 | Story18 | B41 | 250UB37.3 | Beam | 300PLUS-300 | Steel I/Wide Flange | 146 | 256 | 47.5 | 4800 | 0.02 | 178.9
272 | Story18 | B42 | 250UB37.3 | Beam | 300PLUS-300 | Steel I/Wide Flange | 146 | 256 | 47.5 | 4800 | 0.02 | 178.9
273 | Story18 | B43 | 250UB37.3 | Beam | 300PLUS-300 | Steel I/Wide Flange | 146 | 256 | 47.5 | 4800 | 0.02 | 178.9
274 | Story18 | B44 | 250UB37.3 | Beam | 300PLUS-300 | Steel I/Wide Flange | 146 | 256 | 47.5 | 4800 | 0.02 | 178.9
275 | Story18 | B45 | 250UB37.3 | Beam | 300PLUS-300 | Steel I/Wide Flange | 146 | 256 | 47.5 | 4800 | 0.02 | 178.9
276 | Story18 | B46 | 250UB37.3 | Beam | 300PLUS-300 | Steel I/Wide Flange | 146 | 256 | 47.5 | 4800 | 0.02 | 178.9
277 | Story18 | B47 | 250UB37.3 | Beam | 300PLUS-300 | Steel I/Wide Flange | 146 | 256 | 47.5 | 4800 | 0.02 | 178.9
278 | Story18 | B48 | 250UB37.3 | Beam | 300PLUS-300 | Steel I/Wide Flange | 146 | 256 | 47.5 | 4800 | 0.02 | 178.9
279 | Story18 | B49 | 250UB37.3 | Beam | 300PLUS-300 | Steel I/Wide Flange | 146 | 256 | 47.5 | 4800 | 0.02 | 178.9
280 | Story18 | B50 | 250UB37.3 | Beam | 300PLUS-300 | Steel I/Wide Flange | 146 | 256 | 47.5 | 4800 | 0.02 | 178.9
281 | Story18 | B51 | 250UB37.3 | Beam | 300PLUS-300 | Steel I/Wide Flange | 146 | 256 | 47.5 | 4800 | 0.02 | 178.9
282 | Story18 | B52 | 250UB37.3 | Beam | 300PLUS-300 | Steel I/Wide Flange | 146 | 256 | 47.5 | 4800 | 0.02 | 178.9
283 | Story18 | B54 | 250UB37.3 | Beam | 300PLUS-300 | Steel I/Wide Flange | 146 | 256 | 47.5 | 4800 | 0.02 | 178.9
284 | Story18 | B55 | 250UB37.3 | Beam | 300PLUS-300 | Steel I/Wide Flange | 146 | 256 | 47.5 | 4800 | 0.02 | 178.9
285 | Story18 | B56 | 250UB37.3 | Beam | 300PLUS-300 | Steel I/Wide Flange | 146 | 256 | 47.5 | 4800 | 0.02 | 178.9
286 | Story18 | B57 | 250UB37.3 | Beam | 300PLUS-300 | Steel I/Wide Flange | 146 | 256 | 47.5 | 4800 | 0.02 | 178.9
287 | Story18 | B58 | 250UB37.3 | Beam | 300PLUS-300 | Steel I/Wide Flange | 146 | 256 | 47.5 | 4800 | 0.02 | 178.9
288 | Story18 | B59 | 250UB37.3 | Beam | 300PLUS-300 | Steel I/Wide Flange | 146 | 256 | 47.5 | 4800 | 0.02 | 178.9
289 | Story18 | B60 | 250UB37.3 | Beam | 300PLUS-300 | Steel I/Wide Flange | 146 | 256 | 47.5 | 4800 | 0.02 | 178.9
290 | Story18 | B61 | 250UB37.3 | Beam | 300PLUS-300 | Steel I/Wide Flange | 146 | 256 | 47.5 | 4800 | 0.02 | 178.9
291 | Story18 | B62 | 250UB37.3 | Beam | 300PLUS-300 | Steel I/Wide Flange | 146 | 256 | 47.5 | 4800 | 0.02 | 178.9
292 | Story18 | B63 | 250UB37.3 | Beam | 300PLUS-300 | Steel I/Wide Flange | 146 | 256 | 47.5 | 4800 | 0.02 | 178.9
293 | Story18 | B64 | 250UB37.3 | Beam | 300PLUS-300 | Steel I/Wide Flange | 146 | 256 | 47.5 | 4800 | 0.02 | 178.9
294 | Story18 | B65 | 250UB37.3 | Beam | 300PLUS-300 | Steel I/Wide Flange | 146 | 256 | 47.5 | 4800 | 0.02 | 178.9
295 | Story18 | B66 | 250UB37.3 | Beam | 300PLUS-300 | Steel I/Wide Flange | 146 | 256 | 47.5 | 4800 | 0.02 | 178.9
296 | Story18 | B67 | 250UB37.3 | Beam | 300PLUS-300 | Steel I/Wide Flange | 146 | 256 | 47.5 | 4800 | 0.02 | 178.9
297 | Story18 | B68 | 250UB37.3 | Beam | 300PLUS-300 | Steel I/Wide Flange | 146 | 256 | 47.5 | 4800 | 0.02 | 178.9
298 | Story18 | B69 | 250UB37.3 | Beam | 300PLUS-300 | Steel I/Wide Flange | 146 | 256 | 47.5 | 4800 | 0.02 | 178.9
299 | Story18 | B70 | 250UB37.3 | Beam | 300PLUS-300 | Steel I/Wide Flange | 146 | 256 | 47.5 | 4800 | 0.02 | 178.9
300 | Story18 | B71 | 250UB37.3 | Beam | 300PLUS-300 | Steel I/Wide Flange | 146 | 256 | 47.5 | 4800 | 0.02 | 178.9
301 | Story18 | B72 | 250UB37.3 | Beam | 300PLUS-300 | Steel I/Wide Flange | 146 | 256 | 47.5 | 4800 | 0.02 | 178.9
302 | Story18 | B73 | 250UB37.3 | Beam | 300PLUS-300 | Steel I/Wide Flange | 146 | 256 | 47.5 | 4800 | 0.02 | 178.9
303 | Story18 | B74 | 250UB37.3 | Beam | 300PLUS-300 | Steel I/Wide Flange | 146 | 256 | 47.5 | 4800 | 0.02 | 178.9
304 | Story18 | B75 | 250UB37.3 | Beam | 300PLUS-300 | Steel I/Wide Flange | 146 | 256 | 47.5 | 4800 | 0.02 | 178.9
305 | Story18 | B76 | 250UB37.3 | Beam | 300PLUS-300 | Steel I/Wide Flange | 146 | 256 | 47.5 | 4800 | 0.02 | 178.9
306 | Story18 | B77 | 250UB37.3 | Beam | 300PLUS-300 | Steel I/Wide Flange | 146 | 256 | 47.5 | 4800 | 0.02 | 178.9
307 | Story18 | B78 | 250UB37.3 | Beam | 300PLUS-300 | Steel I/Wide Flange | 146 | 256 | 47.5 | 4800 | 0.02 | 178.9
308 | Story18 | B79 | 250UB37.3 | Beam | 300PLUS-300 | Steel I/Wide Flange | 146 | 256 | 47.5 | 4800 | 0.02 | 178.9
309 | Story18 | B80 | 250UB37.3 | Beam | 300PLUS-300 | Steel I/Wide Flange | 146 | 256 | 47.5 | 4800 | 0.02 | 178.9
310 | Story18 | B81 | 250UB37.3 | Beam | 300PLUS-300 | Steel I/Wide Flange | 146 | 256 | 47.5 | 4800 | 0.02 | 178.9
311 | Story18 | B82 | 250UB37.3 | Beam | 300PLUS-300 | Steel I/Wide Flange | 146 | 256 | 47.5 | 4800 | 0.02 | 178.9
312 | Story17 | B1 | 250UB37.3 | Beam | 300PLUS-300 | Steel I/Wide Flange | 146 | 256 | 47.5 | 4800 | 0.02 | 178.9
313 | Story17 | B2 | 250UB37.3 | Beam | 300PLUS-300 | Steel I/Wide Flange | 146 | 256 | 47.5 | 4800 | 0.02 | 178.9
314 | Story17 | B3 | 250UB37.3 | Beam | 300PLUS-300 | Steel I/Wide Flange | 146 | 256 | 47.5 | 4800 | 0.02 | 178.9
315 | Story17 | B4 | 250UB37.3 | Beam | 300PLUS-300 | Steel I/Wide Flange | 146 | 256 | 47.5 | 4800 | 0.02 | 178.9
316 | Story17 | B5 | 250UB37.3 | Beam | 300PLUS-300 | Steel I/Wide Flange | 146 | 256 | 47.5 | 4800 | 0.02 | 178.9
317 | Story17 | B6 | 250UB37.3 | Beam | 300PLUS-300 | Steel I/Wide Flange | 146 | 256 | 47.5 | 4800 | 0.02 | 178.9
318 | Story17 | B7 | 250UB37.3 | Beam | 300PLUS-300 | Steel I/Wide Flange | 146 | 256 | 47.5 | 4800 | 0.02 | 178.9
319 | Story17 | B8 | 250UB37.3 | Beam | 300PLUS-300 | Steel I/Wide Flange | 146 | 256 | 47.5 | 4800 | 0.02 | 178.9
320 | Story17 | B9 | 250UB37.3 | Beam | 300PLUS-300 | Steel I/Wide Flange | 146 | 256 | 47.5 | 4800 | 0.02 | 178.9
321 | Story17 | B10 | 250UB37.3 | Beam | 300PLUS-300 | Steel I/Wide Flange | 146 | 256 | 47.5 | 4800 | 0.02 | 178.9
322 | Story17 | B11 | 250UB37.3 | Beam | 300PLUS-300 | Steel I/Wide Flange | 146 | 256 | 47.5 | 4800 | 0.02 | 178.9
323 | Story17 | B12 | 250UB37.3 | Beam | 300PLUS-300 | Steel I/Wide Flange | 146 | 256 | 47.5 | 4800 | 0.02 | 178.9
324 | Story17 | B13 | 250UB37.3 | Beam | 300PLUS-300 | Steel I/Wide Flange | 146 | 256 | 47.5 | 4800 | 0.02 | 178.9
325 | Story17 | B14 | 250UB37.3 | Beam | 300PLUS-300 | Steel I/Wide Flange | 146 | 256 | 47.5 | 4800 | 0.02 | 178.9
326 | Story17 | B15 | 250UB37.3 | Beam | 300PLUS-300 | Steel I/Wide Flange | 146 | 256 | 47.5 | 4800 | 0.02 | 178.9
327 | Story17 | B16 | 250UB37.3 | Beam | 300PLUS-300 | Steel I/Wide Flange | 146 | 256 | 47.5 | 4800 | 0.02 | 178.9
328 | Story17 | B17 | 250UB37.3 | Beam | 300PLUS-300 | Steel I/Wide Flange | 146 | 256 | 47.5 | 4800 | 0.02 | 178.9
329 | Story17 | B18 | 250UB37.3 | Beam | 300PLUS-300 | Steel I/Wide Flange | 146 | 256 | 47.5 | 4800 | 0.02 | 178.9
330 | Story17 | B19 | 250UB37.3 | Beam | 300PLUS-300 | Steel I/Wide Flange | 146 | 256 | 47.5 | 4800 | 0.02 | 178.9
331 | Story17 | B20 | 250UB37.3 | Beam | 300PLUS-300 | Steel I/Wide Flange | 146 | 256 | 47.5 | 4800 | 0.02 | 178.9
332 | Story17 | B21 | 250UB37.3 | Beam | 300PLUS-300 | Steel I/Wide Flange | 146 | 256 | 47.5 | 4800 | 0.02 | 178.9
333 | Story17 | B22 | 250UB37.3 | Beam | 300PLUS-300 | Steel I/Wide Flange | 146 | 256 | 47.5 | 4800 | 0.02 | 178.9
334 | Story17 | B23 | 250UB37.3 | Beam | 300PLUS-300 | Steel I/Wide Flange | 146 | 256 | 47.5 | 4800 | 0.02 | 178.9
335 | Story17 | B24 | 250UB37.3 | Beam | 300PLUS-300 | Steel I/Wide Flange | 146 | 256 | 47.5 | 4800 | 0.02 | 178.9
336 | Story17 | B25 | 250UB37.3 | Beam | 300PLUS-300 | Steel I/Wide Flange | 146 | 256 | 47.5 | 4800 | 0.02 | 178.9
337 | Story17 | B26 | 250UB37.3 | Beam | 300PLUS-300 | Steel I/Wide Flange | 146 | 256 | 47.5 | 4800 | 0.02 | 178.9
338 | Story17 | B27 | 250UB37.3 | Beam | 300PLUS-300 | Steel I/Wide Flange | 146 | 256 | 47.5 | 4800 | 0.02 | 178.9
339 | Story17 | B28 | 250UB37.3 | Beam | 300PLUS-300 | Steel I/Wide Flange | 146 | 256 | 47.5 | 4800 | 0.02 | 178.9
340 | Story17 | B29 | 250UB37.3 | Beam | 300PLUS-300 | Steel I/Wide Flange | 146 | 256 | 47.5 | 4800 | 0.02 | 178.9
341 | Story17 | B30 | 250UB37.3 | Beam | 300PLUS-300 | Steel I/Wide Flange | 146 | 256 | 47.5 | 4800 | 0.02 | 178.9
342 | Story17 | B31 | 250UB37.3 | Beam | 300PLUS-300 | Steel I/Wide Flange | 146 | 256 | 47.5 | 4800 | 0.02 | 178.9
343 | Story17 | B32 | 250UB37.3 | Beam | 300PLUS-300 | Steel I/Wide Flange | 146 | 256 | 47.5 | 4800 | 0.02 | 178.9
344 | Story17 | B33 | 250UB37.3 | Beam | 300PLUS-300 | Steel I/Wide Flange | 146 | 256 | 47.5 | 4800 | 0.02 | 178.9
345 | Story17 | B34 | 250UB37.3 | Beam | 300PLUS-300 | Steel I/Wide Flange | 146 | 256 | 47.5 | 4800 | 0.02 | 178.9
346 | Story17 | B35 | 250UB37.3 | Beam | 300PLUS-300 | Steel I/Wide Flange | 146 | 256 | 47.5 | 4800 | 0.02 | 178.9
347 | Story17 | B36 | 250UB37.3 | Beam | 300PLUS-300 | Steel I/Wide Flange | 146 | 256 | 47.5 | 4800 | 0.02 | 178.9
348 | Story17 | B40 | 250UB37.3 | Beam | 300PLUS-300 | Steel I/Wide Flange | 146 | 256 | 47.5 | 4800 | 0.02 | 178.9
349 | Story17 | B41 | 250UB37.3 | Beam | 300PLUS-300 | Steel I/Wide Flange | 146 | 256 | 47.5 | 4800 | 0.02 | 178.9
350 | Story17 | B42 | 250UB37.3 | Beam | 300PLUS-300 | Steel I/Wide Flange | 146 | 256 | 47.5 | 4800 | 0.02 | 178.9
351 | Story17 | B43 | 250UB37.3 | Beam | 300PLUS-300 | Steel I/Wide Flange | 146 | 256 | 47.5 | 4800 | 0.02 | 178.9
352 | Story17 | B44 | 250UB37.3 | Beam | 300PLUS-300 | Steel I/Wide Flange | 146 | 256 | 47.5 | 4800 | 0.02 | 178.9
353 | Story17 | B45 | 250UB37.3 | Beam | 300PLUS-300 | Steel I/Wide Flange | 146 | 256 | 47.5 | 4800 | 0.02 | 178.9
354 | Story17 | B46 | 250UB37.3 | Beam | 300PLUS-300 | Steel I/Wide Flange | 146 | 256 | 47.5 | 4800 | 0.02 | 178.9
355 | Story17 | B47 | 250UB37.3 | Beam | 300PLUS-300 | Steel I/Wide Flange | 146 | 256 | 47.5 | 4800 | 0.02 | 178.9
356 | Story17 | B48 | 250UB37.3 | Beam | 300PLUS-300 | Steel I/Wide Flange | 146 | 256 | 47.5 | 4800 | 0.02 | 178.9
357 | Story17 | B49 | 250UB37.3 | Beam | 300PLUS-300 | Steel I/Wide Flange | 146 | 256 | 47.5 | 4800 | 0.02 | 178.9
358 | Story17 | B50 | 250UB37.3 | Beam | 300PLUS-300 | Steel I/Wide Flange | 146 | 256 | 47.5 | 4800 | 0.02 | 178.9
359 | Story17 | B51 | 250UB37.3 | Beam | 300PLUS-300 | Steel I/Wide Flange | 146 | 256 | 47.5 | 4800 | 0.02 | 178.9
360 | Story17 | B52 | 250UB37.3 | Beam | 300PLUS-300 | Steel I/Wide Flange | 146 | 256 | 47.5 | 4800 | 0.02 | 178.9
361 | Story17 | B54 | 250UB37.3 | Beam | 300PLUS-300 | Steel I/Wide Flange | 146 | 256 | 47.5 | 4800 | 0.02 | 178.9
362 | Story17 | B55 | 250UB37.3 | Beam | 300PLUS-300 | Steel I/Wide Flange | 146 | 256 | 47.5 | 4800 | 0.02 | 178.9
363 | Story17 | B56 | 250UB37.3 | Beam | 300PLUS-300 | Steel I/Wide Flange | 146 | 256 | 47.5 | 4800 | 0.02 | 178.9
364 | Story17 | B57 | 250UB37.3 | Beam | 300PLUS-300 | Steel I/Wide Flange | 146 | 256 | 47.5 | 4800 | 0.02 | 178.9
365 | Story17 | B58 | 250UB37.3 | Beam | 300PLUS-300 | Steel I/Wide Flange | 146 | 256 | 47.5 | 4800 | 0.02 | 178.9
366 | Story17 | B59 | 250UB37.3 | Beam | 300PLUS-300 | Steel I/Wide Flange | 146 | 256 | 47.5 | 4800 | 0.02 | 178.9
367 | Story17 | B60 | 250UB37.3 | Beam | 300PLUS-300 | Steel I/Wide Flange | 146 | 256 | 47.5 | 4800 | 0.02 | 178.9
368 | Story17 | B61 | 250UB37.3 | Beam | 300PLUS-300 | Steel I/Wide Flange | 146 | 256 | 47.5 | 4800 | 0.02 | 178.9
369 | Story17 | B62 | 250UB37.3 | Beam | 300PLUS-300 | Steel I/Wide Flange | 146 | 256 | 47.5 | 4800 | 0.02 | 178.9
370 | Story17 | B63 | 250UB37.3 | Beam | 300PLUS-300 | Steel I/Wide Flange | 146 | 256 | 47.5 | 4800 | 0.02 | 178.9
371 | Story17 | B64 | 250UB37.3 | Beam | 300PLUS-300 | Steel I/Wide Flange | 146 | 256 | 47.5 | 4800 | 0.02 | 178.9
372 | Story17 | B65 | 250UB37.3 | Beam | 300PLUS-300 | Steel I/Wide Flange | 146 | 256 | 47.5 | 4800 | 0.02 | 178.9
373 | Story17 | B66 | 250UB37.3 | Beam | 300PLUS-300 | Steel I/Wide Flange | 146 | 256 | 47.5 | 4800 | 0.02 | 178.9
374 | Story17 | B67 | 250UB37.3 | Beam | 300PLUS-300 | Steel I/Wide Flange | 146 | 256 | 47.5 | 4800 | 0.02 | 178.9
375 | Story17 | B68 | 250UB37.3 | Beam | 300PLUS-300 | Steel I/Wide Flange | 146 | 256 | 47.5 | 4800 | 0.02 | 178.9
376 | Story17 | B69 | 250UB37.3 | Beam | 300PLUS-300 | Steel I/Wide Flange | 146 | 256 | 47.5 | 4800 | 0.02 | 178.9
377 | Story17 | B70 | 250UB37.3 | Beam | 300PLUS-300 | Steel I/Wide Flange | 146 | 256 | 47.5 | 4800 | 0.02 | 178.9
378 | Story17 | B71 | 250UB37.3 | Beam | 300PLUS-300 | Steel I/Wide Flange | 146 | 256 | 47.5 | 4800 | 0.02 | 178.9
379 | Story17 | B72 | 250UB37.3 | Beam | 300PLUS-300 | Steel I/Wide Flange | 146 | 256 | 47.5 | 4800 | 0.02 | 178.9
380 | Story17 | B73 | 250UB37.3 | Beam | 300PLUS-300 | Steel I/Wide Flange | 146 | 256 | 47.5 | 4800 | 0.02 | 178.9
381 | Story17 | B74 | 250UB37.3 | Beam | 300PLUS-300 | Steel I/Wide Flange | 146 | 256 | 47.5 | 4800 | 0.02 | 178.9
382 | Story17 | B75 | 250UB37.3 | Beam | 300PLUS-300 | Steel I/Wide Flange | 146 | 256 | 47.5 | 4800 | 0.02 | 178.9
383 | Story17 | B76 | 250UB37.3 | Beam | 300PLUS-300 | Steel I/Wide Flange | 146 | 256 | 47.5 | 4800 | 0.02 | 178.9
384 | Story17 | B77 | 250UB37.3 | Beam | 300PLUS-300 | Steel I/Wide Flange | 146 | 256 | 47.5 | 4800 | 0.02 | 178.9
385 | Story17 | B78 | 250UB37.3 | Beam | 300PLUS-300 | Steel I/Wide Flange | 146 | 256 | 47.5 | 4800 | 0.02 | 178.9
386 | Story17 | B79 | 250UB37.3 | Beam | 300PLUS-300 | Steel I/Wide Flange | 146 | 256 | 47.5 | 4800 | 0.02 | 178.9
387 | Story17 | B80 | 250UB37.3 | Beam | 300PLUS-300 | Steel I/Wide Flange | 146 | 256 | 47.5 | 4800 | 0.02 | 178.9
388 | Story17 | B81 | 250UB37.3 | Beam | 300PLUS-300 | Steel I/Wide Flange | 146 | 256 | 47.5 | 4800 | 0.02 | 178.9
389 | Story17 | B82 | 250UB37.3 | Beam | 300PLUS-300 | Steel I/Wide Flange | 146 | 256 | 47.5 | 4800 | 0.02 | 178.9
390 | Story16 | B1 | 250UB37.3 | Beam | 300PLUS-300 | Steel I/Wide Flange | 146 | 256 | 47.5 | 4800 | 0.02 | 178.9
391 | Story16 | B2 | 250UB37.3 | Beam | 300PLUS-300 | Steel I/Wide Flange | 146 | 256 | 47.5 | 4800 | 0.02 | 178.9
392 | Story16 | B3 | 250UB37.3 | Beam | 300PLUS-300 | Steel I/Wide Flange | 146 | 256 | 47.5 | 4800 | 0.02 | 178.9
393 | Story16 | B4 | 250UB37.3 | Beam | 300PLUS-300 | Steel I/Wide Flange | 146 | 256 | 47.5 | 4800 | 0.02 | 178.9
394 | Story16 | B5 | 250UB37.3 | Beam | 300PLUS-300 | Steel I/Wide Flange | 146 | 256 | 47.5 | 4800 | 0.02 | 178.9
395 | Story16 | B6 | 250UB37.3 | Beam | 300PLUS-300 | Steel I/Wide Flange | 146 | 256 | 47.5 | 4800 | 0.02 | 178.9
396 | Story16 | B7 | 250UB37.3 | Beam | 300PLUS-300 | Steel I/Wide Flange | 146 | 256 | 47.5 | 4800 | 0.02 | 178.9
397 | Story16 | B8 | 250UB37.3 | Beam | 300PLUS-300 | Steel I/Wide Flange | 146 | 256 | 47.5 | 4800 | 0.02 | 178.9
398 | Story16 | B9 | 250UB37.3 | Beam | 300PLUS-300 | Steel I/Wide Flange | 146 | 256 | 47.5 | 4800 | 0.02 | 178.9
399 | Story16 | B10 | 250UB37.3 | Beam | 300PLUS-300 | Steel I/Wide Flange | 146 | 256 | 47.5 | 4800 | 0.02 | 178.9
400 | Story16 | B11 | 250UB37.3 | Beam | 300PLUS-300 | Steel I/Wide Flange | 146 | 256 | 47.5 | 4800 | 0.02 | 178.9
401 | Story16 | B12 | 250UB37.3 | Beam | 300PLUS-300 | Steel I/Wide Flange | 146 | 256 | 47.5 | 4800 | 0.02 | 178.9
402 | Story16 | B13 | 250UB37.3 | Beam | 300PLUS-300 | Steel I/Wide Flange | 146 | 256 | 47.5 | 4800 | 0.02 | 178.9
403 | Story16 | B14 | 250UB37.3 | Beam | 300PLUS-300 | Steel I/Wide Flange | 146 | 256 | 47.5 | 4800 | 0.02 | 178.9
404 | Story16 | B15 | 250UB37.3 | Beam | 300PLUS-300 | Steel I/Wide Flange | 146 | 256 | 47.5 | 4800 | 0.02 | 178.9
405 | Story16 | B16 | 250UB37.3 | Beam | 300PLUS-300 | Steel I/Wide Flange | 146 | 256 | 47.5 | 4800 | 0.02 | 178.9
406 | Story16 | B17 | 250UB37.3 | Beam | 300PLUS-300 | Steel I/Wide Flange | 146 | 256 | 47.5 | 4800 | 0.02 | 178.9
407 | Story16 | B18 | 250UB37.3 | Beam | 300PLUS-300 | Steel I/Wide Flange | 146 | 256 | 47.5 | 4800 | 0.02 | 178.9
408 | Story16 | B19 | 250UB37.3 | Beam | 300PLUS-300 | Steel I/Wide Flange | 146 | 256 | 47.5 | 4800 | 0.02 | 178.9
409 | Story16 | B20 | 250UB37.3 | Beam | 300PLUS-300 | Steel I/Wide Flange | 146 | 256 | 47.5 | 4800 | 0.02 | 178.9
410 | Story16 | B21 | 250UB37.3 | Beam | 300PLUS-300 | Steel I/Wide Flange | 146 | 256 | 47.5 | 4800 | 0.02 | 178.9
411 | Story16 | B22 | 250UB37.3 | Beam | 300PLUS-300 | Steel I/Wide Flange | 146 | 256 | 47.5 | 4800 | 0.02 | 178.9
412 | Story16 | B23 | 250UB37.3 | Beam | 300PLUS-300 | Steel I/Wide Flange | 146 | 256 | 47.5 | 4800 | 0.02 | 178.9
413 | Story16 | B24 | 250UB37.3 | Beam | 300PLUS-300 | Steel I/Wide Flange | 146 | 256 | 47.5 | 4800 | 0.02 | 178.9
414 | Story16 | B25 | 250UB37.3 | Beam | 300PLUS-300 | Steel I/Wide Flange | 146 | 256 | 47.5 | 4800 | 0.02 | 178.9
415 | Story16 | B26 | 250UB37.3 | Beam | 300PLUS-300 | Steel I/Wide Flange | 146 | 256 | 47.5 | 4800 | 0.02 | 178.9
416 | Story16 | B27 | 250UB37.3 | Beam | 300PLUS-300 | Steel I/Wide Flange | 146 | 256 | 47.5 | 4800 | 0.02 | 178.9
417 | Story16 | B28 | 250UB37.3 | Beam | 300PLUS-300 | Steel I/Wide Flange | 146 | 256 | 47.5 | 4800 | 0.02 | 178.9
418 | Story16 | B29 | 250UB37.3 | Beam | 300PLUS-300 | Steel I/Wide Flange | 146 | 256 | 47.5 | 4800 | 0.02 | 178.9
419 | Story16 | B30 | 250UB37.3 | Beam | 300PLUS-300 | Steel I/Wide Flange | 146 | 256 | 47.5 | 4800 | 0.02 | 178.9
420 | Story16 | B31 | 250UB37.3 | Beam | 300PLUS-300 | Steel I/Wide Flange | 146 | 256 | 47.5 | 4800 | 0.02 | 178.9
421 | Story16 | B32 | 250UB37.3 | Beam | 300PLUS-300 | Steel I/Wide Flange | 146 | 256 | 47.5 | 4800 | 0.02 | 178.9
422 | Story16 | B33 | 250UB37.3 | Beam | 300PLUS-300 | Steel I/Wide Flange | 146 | 256 | 47.5 | 4800 | 0.02 | 178.9
423 | Story16 | B34 | 250UB37.3 | Beam | 300PLUS-300 | Steel I/Wide Flange | 146 | 256 | 47.5 | 4800 | 0.02 | 178.9
424 | Story16 | B35 | 250UB37.3 | Beam | 300PLUS-300 | Steel I/Wide Flange | 146 | 256 | 47.5 | 4800 | 0.02 | 178.9
425 | Story16 | B36 | 250UB37.3 | Beam | 300PLUS-300 | Steel I/Wide Flange | 146 | 256 | 47.5 | 4800 | 0.02 | 178.9
426 | Story16 | B40 | 250UB37.3 | Beam | 300PLUS-300 | Steel I/Wide Flange | 146 | 256 | 47.5 | 4800 | 0.02 | 178.9
427 | Story16 | B41 | 250UB37.3 | Beam | 300PLUS-300 | Steel I/Wide Flange | 146 | 256 | 47.5 | 4800 | 0.02 | 178.9
428 | Story16 | B42 | 250UB37.3 | Beam | 300PLUS-300 | Steel I/Wide Flange | 146 | 256 | 47.5 | 4800 | 0.02 | 178.9
429 | Story16 | B43 | 250UB37.3 | Beam | 300PLUS-300 | Steel I/Wide Flange | 146 | 256 | 47.5 | 4800 | 0.02 | 178.9
430 | Story16 | B44 | 250UB37.3 | Beam | 300PLUS-300 | Steel I/Wide Flange | 146 | 256 | 47.5 | 4800 | 0.02 | 178.9
431 | Story16 | B45 | 250UB37.3 | Beam | 300PLUS-300 | Steel I/Wide Flange | 146 | 256 | 47.5 | 4800 | 0.02 | 178.9
432 | Story16 | B46 | 250UB37.3 | Beam | 300PLUS-300 | Steel I/Wide Flange | 146 | 256 | 47.5 | 4800 | 0.02 | 178.9
433 | Story16 | B47 | 250UB37.3 | Beam | 300PLUS-300 | Steel I/Wide Flange | 146 | 256 | 47.5 | 4800 | 0.02 | 178.9
434 | Story16 | B48 | 250UB37.3 | Beam | 300PLUS-300 | Steel I/Wide Flange | 146 | 256 | 47.5 | 4800 | 0.02 | 178.9
435 | Story16 | B49 | 250UB37.3 | Beam | 300PLUS-300 | Steel I/Wide Flange | 146 | 256 | 47.5 | 4800 | 0.02 | 178.9
436 | Story16 | B50 | 250UB37.3 | Beam | 300PLUS-300 | Steel I/Wide Flange | 146 | 256 | 47.5 | 4800 | 0.02 | 178.9
437 | Story16 | B51 | 250UB37.3 | Beam | 300PLUS-300 | Steel I/Wide Flange | 146 | 256 | 47.5 | 4800 | 0.02 | 178.9
438 | Story16 | B52 | 250UB37.3 | Beam | 300PLUS-300 | Steel I/Wide Flange | 146 | 256 | 47.5 | 4800 | 0.02 | 178.9
439 | Story16 | B54 | 250UB37.3 | Beam | 300PLUS-300 | Steel I/Wide Flange | 146 | 256 | 47.5 | 4800 | 0.02 | 178.9
440 | Story16 | B55 | 250UB37.3 | Beam | 300PLUS-300 | Steel I/Wide Flange | 146 | 256 | 47.5 | 4800 | 0.02 | 178.9
441 | Story16 | B56 | 250UB37.3 | Beam | 300PLUS-300 | Steel I/Wide Flange | 146 | 256 | 47.5 | 4800 | 0.02 | 178.9
442 | Story16 | B57 | 250UB37.3 | Beam | 300PLUS-300 | Steel I/Wide Flange | 146 | 256 | 47.5 | 4800 | 0.02 | 178.9
443 | Story16 | B58 | 250UB37.3 | Beam | 300PLUS-300 | Steel I/Wide Flange | 146 | 256 | 47.5 | 4800 | 0.02 | 178.9
444 | Story16 | B59 | 250UB37.3 | Beam | 300PLUS-300 | Steel I/Wide Flange | 146 | 256 | 47.5 | 4800 | 0.02 | 178.9
445 | Story16 | B60 | 250UB37.3 | Beam | 300PLUS-300 | Steel I/Wide Flange | 146 | 256 | 47.5 | 4800 | 0.02 | 178.9
446 | Story16 | B61 | 250UB37.3 | Beam | 300PLUS-300 | Steel I/Wide Flange | 146 | 256 | 47.5 | 4800 | 0.02 | 178.9
447 | Story16 | B62 | 250UB37.3 | Beam | 300PLUS-300 | Steel I/Wide Flange | 146 | 256 | 47.5 | 4800 | 0.02 | 178.9
448 | Story16 | B63 | 250UB37.3 | Beam | 300PLUS-300 | Steel I/Wide Flange | 146 | 256 | 47.5 | 4800 | 0.02 | 178.9
449 | Story16 | B64 | 250UB37.3 | Beam | 300PLUS-300 | Steel I/Wide Flange | 146 | 256 | 47.5 | 4800 | 0.02 | 178.9
450 | Story16 | B65 | 250UB37.3 | Beam | 300PLUS-300 | Steel I/Wide Flange | 146 | 256 | 47.5 | 4800 | 0.02 | 178.9
451 | Story16 | B66 | 250UB37.3 | Beam | 300PLUS-300 | Steel I/Wide Flange | 146 | 256 | 47.5 | 4800 | 0.02 | 178.9
452 | Story16 | B67 | 250UB37.3 | Beam | 300PLUS-300 | Steel I/Wide Flange | 146 | 256 | 47.5 | 4800 | 0.02 | 178.9
453 | Story16 | B68 | 250UB37.3 | Beam | 300PLUS-300 | Steel I/Wide Flange | 146 | 256 | 47.5 | 4800 | 0.02 | 178.9
454 | Story16 | B69 | 250UB37.3 | Beam | 300PLUS-300 | Steel I/Wide Flange | 146 | 256 | 47.5 | 4800 | 0.02 | 178.9
455 | Story16 | B70 | 250UB37.3 | Beam | 300PLUS-300 | Steel I/Wide Flange | 146 | 256 | 47.5 | 4800 | 0.02 | 178.9
456 | Story16 | B71 | 250UB37.3 | Beam | 300PLUS-300 | Steel I/Wide Flange | 146 | 256 | 47.5 | 4800 | 0.02 | 178.9
457 | Story16 | B72 | 250UB37.3 | Beam | 300PLUS-300 | Steel I/Wide Flange | 146 | 256 | 47.5 | 4800 | 0.02 | 178.9
458 | Story16 | B73 | 250UB37.3 | Beam | 300PLUS-300 | Steel I/Wide Flange | 146 | 256 | 47.5 | 4800 | 0.02 | 178.9
459 | Story16 | B74 | 250UB37.3 | Beam | 300PLUS-300 | Steel I/Wide Flange | 146 | 256 | 47.5 | 4800 | 0.02 | 178.9
460 | Story16 | B75 | 250UB37.3 | Beam | 300PLUS-300 | Steel I/Wide Flange | 146 | 256 | 47.5 | 4800 | 0.02 | 178.9
461 | Story16 | B76 | 250UB37.3 | Beam | 300PLUS-300 | Steel I/Wide Flange | 146 | 256 | 47.5 | 4800 | 0.02 | 178.9
462 | Story16 | B77 | 250UB37.3 | Beam | 300PLUS-300 | Steel I/Wide Flange | 146 | 256 | 47.5 | 4800 | 0.02 | 178.9
463 | Story16 | B78 | 250UB37.3 | Beam | 300PLUS-300 | Steel I/Wide Flange | 146 | 256 | 47.5 | 4800 | 0.02 | 178.9
464 | Story16 | B79 | 250UB37.3 | Beam | 300PLUS-300 | Steel I/Wide Flange | 146 | 256 | 47.5 | 4800 | 0.02 | 178.9
465 | Story16 | B80 | 250UB37.3 | Beam | 300PLUS-300 | Steel I/Wide Flange | 146 | 256 | 47.5 | 4800 | 0.02 | 178.9
466 | Story16 | B81 | 250UB37.3 | Beam | 300PLUS-300 | Steel I/Wide Flange | 146 | 256 | 47.5 | 4800 | 0.02 | 178.9
467 | Story16 | B82 | 250UB37.3 | Beam | 300PLUS-300 | Steel I/Wide Flange | 146 | 256 | 47.5 | 4800 | 0.02 | 178.9
468 | Story15 | B1 | 250UB37.3 | Beam | 300PLUS-300 | Steel I/Wide Flange | 146 | 256 | 47.5 | 4800 | 0.02 | 178.9
469 | Story15 | B2 | 250UB37.3 | Beam | 300PLUS-300 | Steel I/Wide Flange | 146 | 256 | 47.5 | 4800 | 0.02 | 178.9
470 | Story15 | B3 | 250UB37.3 | Beam | 300PLUS-300 | Steel I/Wide Flange | 146 | 256 | 47.5 | 4800 | 0.02 | 178.9
471 | Story15 | B4 | 250UB37.3 | Beam | 300PLUS-300 | Steel I/Wide Flange | 146 | 256 | 47.5 | 4800 | 0.02 | 178.9
472 | Story15 | B5 | 250UB37.3 | Beam | 300PLUS-300 | Steel I/Wide Flange | 146 | 256 | 47.5 | 4800 | 0.02 | 178.9
473 | Story15 | B6 | 250UB37.3 | Beam | 300PLUS-300 | Steel I/Wide Flange | 146 | 256 | 47.5 | 4800 | 0.02 | 178.9
474 | Story15 | B7 | 250UB37.3 | Beam | 300PLUS-300 | Steel I/Wide Flange | 146 | 256 | 47.5 | 4800 | 0.02 | 178.9
475 | Story15 | B8 | 250UB37.3 | Beam | 300PLUS-300 | Steel I/Wide Flange | 146 | 256 | 47.5 | 4800 | 0.02 | 178.9
476 | Story15 | B9 | 250UB37.3 | Beam | 300PLUS-300 | Steel I/Wide Flange | 146 | 256 | 47.5 | 4800 | 0.02 | 178.9
477 | Story15 | B10 | 250UB37.3 | Beam | 300PLUS-300 | Steel I/Wide Flange | 146 | 256 | 47.5 | 4800 | 0.02 | 178.9
478 | Story15 | B11 | 250UB37.3 | Beam | 300PLUS-300 | Steel I/Wide Flange | 146 | 256 | 47.5 | 4800 | 0.02 | 178.9
479 | Story15 | B12 | 250UB37.3 | Beam | 300PLUS-300 | Steel I/Wide Flange | 146 | 256 | 47.5 | 4800 | 0.02 | 178.9
480 | Story15 | B13 | 250UB37.3 | Beam | 300PLUS-300 | Steel I/Wide Flange | 146 | 256 | 47.5 | 4800 | 0.02 | 178.9
481 | Story15 | B14 | 250UB37.3 | Beam | 300PLUS-300 | Steel I/Wide Flange | 146 | 256 | 47.5 | 4800 | 0.02 | 178.9
482 | Story15 | B15 | 250UB37.3 | Beam | 300PLUS-300 | Steel I/Wide Flange | 146 | 256 | 47.5 | 4800 | 0.02 | 178.9
483 | Story15 | B16 | 250UB37.3 | Beam | 300PLUS-300 | Steel I/Wide Flange | 146 | 256 | 47.5 | 4800 | 0.02 | 178.9
484 | Story15 | B17 | 250UB37.3 | Beam | 300PLUS-300 | Steel I/Wide Flange | 146 | 256 | 47.5 | 4800 | 0.02 | 178.9
485 | Story15 | B18 | 250UB37.3 | Beam | 300PLUS-300 | Steel I/Wide Flange | 146 | 256 | 47.5 | 4800 | 0.02 | 178.9
486 | Story15 | B19 | 250UB37.3 | Beam | 300PLUS-300 | Steel I/Wide Flange | 146 | 256 | 47.5 | 4800 | 0.02 | 178.9
487 | Story15 | B20 | 250UB37.3 | Beam | 300PLUS-300 | Steel I/Wide Flange | 146 | 256 | 47.5 | 4800 | 0.02 | 178.9
488 | Story15 | B21 | 250UB37.3 | Beam | 300PLUS-300 | Steel I/Wide Flange | 146 | 256 | 47.5 | 4800 | 0.02 | 178.9
489 | Story15 | B22 | 250UB37.3 | Beam | 300PLUS-300 | Steel I/Wide Flange | 146 | 256 | 47.5 | 4800 | 0.02 | 178.9
490 | Story15 | B23 | 250UB37.3 | Beam | 300PLUS-300 | Steel I/Wide Flange | 146 | 256 | 47.5 | 4800 | 0.02 | 178.9
491 | Story15 | B24 | 250UB37.3 | Beam | 300PLUS-300 | Steel I/Wide Flange | 146 | 256 | 47.5 | 4800 | 0.02 | 178.9
492 | Story15 | B25 | 250UB37.3 | Beam | 300PLUS-300 | Steel I/Wide Flange | 146 | 256 | 47.5 | 4800 | 0.02 | 178.9
493 | Story15 | B26 | 250UB37.3 | Beam | 300PLUS-300 | Steel I/Wide Flange | 146 | 256 | 47.5 | 4800 | 0.02 | 178.9
494 | Story15 | B27 | 250UB37.3 | Beam | 300PLUS-300 | Steel I/Wide Flange | 146 | 256 | 47.5 | 4800 | 0.02 | 178.9
495 | Story15 | B28 | 250UB37.3 | Beam | 300PLUS-300 | Steel I/Wide Flange | 146 | 256 | 47.5 | 4800 | 0.02 | 178.9
496 | Story15 | B29 | 250UB37.3 | Beam | 300PLUS-300 | Steel I/Wide Flange | 146 | 256 | 47.5 | 4800 | 0.02 | 178.9
497 | Story15 | B30 | 250UB37.3 | Beam | 300PLUS-300 | Steel I/Wide Flange | 146 | 256 | 47.5 | 4800 | 0.02 | 178.9
498 | Story15 | B31 | 250UB37.3 | Beam | 300PLUS-300 | Steel I/Wide Flange | 146 | 256 | 47.5 | 4800 | 0.02 | 178.9
499 | Story15 | B32 | 250UB37.3 | Beam | 300PLUS-300 | Steel I/Wide Flange | 146 | 256 | 47.5 | 4800 | 0.02 | 178.9
500 | Story15 | B33 | 250UB37.3 | Beam | 300PLUS-300 | Steel I/Wide Flange | 146 | 256 | 47.5 | 4800 | 0.02 | 178.9
501 | Story15 | B34 | 250UB37.3 | Beam | 300PLUS-300 | Steel I/Wide Flange | 146 | 256 | 47.5 | 4800 | 0.02 | 178.9
502 | Story15 | B35 | 250UB37.3 | Beam | 300PLUS-300 | Steel I/Wide Flange | 146 | 256 | 47.5 | 4800 | 0.02 | 178.9
503 | Story15 | B36 | 250UB37.3 | Beam | 300PLUS-300 | Steel I/Wide Flange | 146 | 256 | 47.5 | 4800 | 0.02 | 178.9
504 | Story15 | B40 | 250UB37.3 | Beam | 300PLUS-300 | Steel I/Wide Flange | 146 | 256 | 47.5 | 4800 | 0.02 | 178.9
505 | Story15 | B41 | 250UB37.3 | Beam | 300PLUS-300 | Steel I/Wide Flange | 146 | 256 | 47.5 | 4800 | 0.02 | 178.9
506 | Story15 | B42 | 250UB37.3 | Beam | 300PLUS-300 | Steel I/Wide Flange | 146 | 256 | 47.5 | 4800 | 0.02 | 178.9
507 | Story15 | B43 | 250UB37.3 | Beam | 300PLUS-300 | Steel I/Wide Flange | 146 | 256 | 47.5 | 4800 | 0.02 | 178.9
508 | Story15 | B44 | 250UB37.3 | Beam | 300PLUS-300 | Steel I/Wide Flange | 146 | 256 | 47.5 | 4800 | 0.02 | 178.9
509 | Story15 | B45 | 250UB37.3 | Beam | 300PLUS-300 | Steel I/Wide Flange | 146 | 256 | 47.5 | 4800 | 0.02 | 178.9
510 | Story15 | B46 | 250UB37.3 | Beam | 300PLUS-300 | Steel I/Wide Flange | 146 | 256 | 47.5 | 4800 | 0.02 | 178.9
511 | Story15 | B47 | 250UB37.3 | Beam | 300PLUS-300 | Steel I/Wide Flange | 146 | 256 | 47.5 | 4800 | 0.02 | 178.9
512 | Story15 | B48 | 250UB37.3 | Beam | 300PLUS-300 | Steel I/Wide Flange | 146 | 256 | 47.5 | 4800 | 0.02 | 178.9
513 | Story15 | B49 | 250UB37.3 | Beam | 300PLUS-300 | Steel I/Wide Flange | 146 | 256 | 47.5 | 4800 | 0.02 | 178.9
514 | Story15 | B50 | 250UB37.3 | Beam | 300PLUS-300 | Steel I/Wide Flange | 146 | 256 | 47.5 | 4800 | 0.02 | 178.9
515 | Story15 | B51 | 250UB37.3 | Beam | 300PLUS-300 | Steel I/Wide Flange | 146 | 256 | 47.5 | 4800 | 0.02 | 178.9
516 | Story15 | B52 | 250UB37.3 | Beam | 300PLUS-300 | Steel I/Wide Flange | 146 | 256 | 47.5 | 4800 | 0.02 | 178.9
517 | Story15 | B54 | 250UB37.3 | Beam | 300PLUS-300 | Steel I/Wide Flange | 146 | 256 | 47.5 | 4800 | 0.02 | 178.9
518 | Story15 | B55 | 250UB37.3 | Beam | 300PLUS-300 | Steel I/Wide Flange | 146 | 256 | 47.5 | 4800 | 0.02 | 178.9
519 | Story15 | B56 | 250UB37.3 | Beam | 300PLUS-300 | Steel I/Wide Flange | 146 | 256 | 47.5 | 4800 | 0.02 | 178.9
520 | Story15 | B57 | 250UB37.3 | Beam | 300PLUS-300 | Steel I/Wide Flange | 146 | 256 | 47.5 | 4800 | 0.02 | 178.9
521 | Story15 | B58 | 250UB37.3 | Beam | 300PLUS-300 | Steel I/Wide Flange | 146 | 256 | 47.5 | 4800 | 0.02 | 178.9
522 | Story15 | B59 | 250UB37.3 | Beam | 300PLUS-300 | Steel I/Wide Flange | 146 | 256 | 47.5 | 4800 | 0.02 | 178.9
523 | Story15 | B60 | 250UB37.3 | Beam | 300PLUS-300 | Steel I/Wide Flange | 146 | 256 | 47.5 | 4800 | 0.02 | 178.9
524 | Story15 | B61 | 250UB37.3 | Beam | 300PLUS-300 | Steel I/Wide Flange | 146 | 256 | 47.5 | 4800 | 0.02 | 178.9
525 | Story15 | B62 | 250UB37.3 | Beam | 300PLUS-300 | Steel I/Wide Flange | 146 | 256 | 47.5 | 4800 | 0.02 | 178.9
526 | Story15 | B63 | 250UB37.3 | Beam | 300PLUS-300 | Steel I/Wide Flange | 146 | 256 | 47.5 | 4800 | 0.02 | 178.9
527 | Story15 | B64 | 250UB37.3 | Beam | 300PLUS-300 | Steel I/Wide Flange | 146 | 256 | 47.5 | 4800 | 0.02 | 178.9
528 | Story15 | B65 | 250UB37.3 | Beam | 300PLUS-300 | Steel I/Wide Flange | 146 | 256 | 47.5 | 4800 | 0.02 | 178.9
529 | Story15 | B66 | 250UB37.3 | Beam | 300PLUS-300 | Steel I/Wide Flange | 146 | 256 | 47.5 | 4800 | 0.02 | 178.9
530 | Story15 | B67 | 250UB37.3 | Beam | 300PLUS-300 | Steel I/Wide Flange | 146 | 256 | 47.5 | 4800 | 0.02 | 178.9
531 | Story15 | B68 | 250UB37.3 | Beam | 300PLUS-300 | Steel I/Wide Flange | 146 | 256 | 47.5 | 4800 | 0.02 | 178.9
532 | Story15 | B69 | 250UB37.3 | Beam | 300PLUS-300 | Steel I/Wide Flange | 146 | 256 | 47.5 | 4800 | 0.02 | 178.9
533 | Story15 | B70 | 250UB37.3 | Beam | 300PLUS-300 | Steel I/Wide Flange | 146 | 256 | 47.5 | 4800 | 0.02 | 178.9
534 | Story15 | B71 | 250UB37.3 | Beam | 300PLUS-300 | Steel I/Wide Flange | 146 | 256 | 47.5 | 4800 | 0.02 | 178.9
535 | Story15 | B72 | 250UB37.3 | Beam | 300PLUS-300 | Steel I/Wide Flange | 146 | 256 | 47.5 | 4800 | 0.02 | 178.9
536 | Story15 | B73 | 250UB37.3 | Beam | 300PLUS-300 | Steel I/Wide Flange | 146 | 256 | 47.5 | 4800 | 0.02 | 178.9
537 | Story15 | B74 | 250UB37.3 | Beam | 300PLUS-300 | Steel I/Wide Flange | 146 | 256 | 47.5 | 4800 | 0.02 | 178.9
538 | Story15 | B75 | 250UB37.3 | Beam | 300PLUS-300 | Steel I/Wide Flange | 146 | 256 | 47.5 | 4800 | 0.02 | 178.9
539 | Story15 | B76 | 250UB37.3 | Beam | 300PLUS-300 | Steel I/Wide Flange | 146 | 256 | 47.5 | 4800 | 0.02 | 178.9
540 | Story15 | B77 | 250UB37.3 | Beam | 300PLUS-300 | Steel I/Wide Flange | 146 | 256 | 47.5 | 4800 | 0.02 | 178.9
541 | Story15 | B78 | 250UB37.3 | Beam | 300PLUS-300 | Steel I/Wide Flange | 146 | 256 | 47.5 | 4800 | 0.02 | 178.9
542 | Story15 | B79 | 250UB37.3 | Beam | 300PLUS-300 | Steel I/Wide Flange | 146 | 256 | 47.5 | 4800 | 0.02 | 178.9
543 | Story15 | B80 | 250UB37.3 | Beam | 300PLUS-300 | Steel I/Wide Flange | 146 | 256 | 47.5 | 4800 | 0.02 | 178.9
544 | Story15 | B81 | 250UB37.3 | Beam | 300PLUS-300 | Steel I/Wide Flange | 146 | 256 | 47.5 | 4800 | 0.02 | 178.9
545 | Story15 | B82 | 250UB37.3 | Beam | 300PLUS-300 | Steel I/Wide Flange | 146 | 256 | 47.5 | 4800 | 0.02 | 178.9
546 | Story14 | B1 | 250UB37.3 | Beam | 300PLUS-300 | Steel I/Wide Flange | 146 | 256 | 47.5 | 4800 | 0.02 | 178.9
547 | Story14 | B2 | 250UB37.3 | Beam | 300PLUS-300 | Steel I/Wide Flange | 146 | 256 | 47.5 | 4800 | 0.02 | 178.9
548 | Story14 | B3 | 250UB37.3 | Beam | 300PLUS-300 | Steel I/Wide Flange | 146 | 256 | 47.5 | 4800 | 0.02 | 178.9
549 | Story14 | B4 | 250UB37.3 | Beam | 300PLUS-300 | Steel I/Wide Flange | 146 | 256 | 47.5 | 4800 | 0.02 | 178.9
550 | Story14 | B5 | 250UB37.3 | Beam | 300PLUS-300 | Steel I/Wide Flange | 146 | 256 | 47.5 | 4800 | 0.02 | 178.9
551 | Story14 | B6 | 250UB37.3 | Beam | 300PLUS-300 | Steel I/Wide Flange | 146 | 256 | 47.5 | 4800 | 0.02 | 178.9
552 | Story14 | B7 | 250UB37.3 | Beam | 300PLUS-300 | Steel I/Wide Flange | 146 | 256 | 47.5 | 4800 | 0.02 | 178.9
553 | Story14 | B8 | 250UB37.3 | Beam | 300PLUS-300 | Steel I/Wide Flange | 146 | 256 | 47.5 | 4800 | 0.02 | 178.9
554 | Story14 | B9 | 250UB37.3 | Beam | 300PLUS-300 | Steel I/Wide Flange | 146 | 256 | 47.5 | 4800 | 0.02 | 178.9
555 | Story14 | B10 | 250UB37.3 | Beam | 300PLUS-300 | Steel I/Wide Flange | 146 | 256 | 47.5 | 4800 | 0.02 | 178.9
556 | Story14 | B11 | 250UB37.3 | Beam | 300PLUS-300 | Steel I/Wide Flange | 146 | 256 | 47.5 | 4800 | 0.02 | 178.9
557 | Story14 | B12 | 250UB37.3 | Beam | 300PLUS-300 | Steel I/Wide Flange | 146 | 256 | 47.5 | 4800 | 0.02 | 178.9
558 | Story14 | B13 | 250UB37.3 | Beam | 300PLUS-300 | Steel I/Wide Flange | 146 | 256 | 47.5 | 4800 | 0.02 | 178.9
559 | Story14 | B14 | 250UB37.3 | Beam | 300PLUS-300 | Steel I/Wide Flange | 146 | 256 | 47.5 | 4800 | 0.02 | 178.9
560 | Story14 | B15 | 250UB37.3 | Beam | 300PLUS-300 | Steel I/Wide Flange | 146 | 256 | 47.5 | 4800 | 0.02 | 178.9
561 | Story14 | B16 | 250UB37.3 | Beam | 300PLUS-300 | Steel I/Wide Flange | 146 | 256 | 47.5 | 4800 | 0.02 | 178.9
562 | Story14 | B17 | 250UB37.3 | Beam | 300PLUS-300 | Steel I/Wide Flange | 146 | 256 | 47.5 | 4800 | 0.02 | 178.9
563 | Story14 | B18 | 250UB37.3 | Beam | 300PLUS-300 | Steel I/Wide Flange | 146 | 256 | 47.5 | 4800 | 0.02 | 178.9
564 | Story14 | B19 | 250UB37.3 | Beam | 300PLUS-300 | Steel I/Wide Flange | 146 | 256 | 47.5 | 4800 | 0.02 | 178.9
565 | Story14 | B20 | 250UB37.3 | Beam | 300PLUS-300 | Steel I/Wide Flange | 146 | 256 | 47.5 | 4800 | 0.02 | 178.9
566 | Story14 | B21 | 250UB37.3 | Beam | 300PLUS-300 | Steel I/Wide Flange | 146 | 256 | 47.5 | 4800 | 0.02 | 178.9
567 | Story14 | B22 | 250UB37.3 | Beam | 300PLUS-300 | Steel I/Wide Flange | 146 | 256 | 47.5 | 4800 | 0.02 | 178.9
568 | Story14 | B23 | 250UB37.3 | Beam | 300PLUS-300 | Steel I/Wide Flange | 146 | 256 | 47.5 | 4800 | 0.02 | 178.9
569 | Story14 | B24 | 250UB37.3 | Beam | 300PLUS-300 | Steel I/Wide Flange | 146 | 256 | 47.5 | 4800 | 0.02 | 178.9
570 | Story14 | B25 | 250UB37.3 | Beam | 300PLUS-300 | Steel I/Wide Flange | 146 | 256 | 47.5 | 4800 | 0.02 | 178.9
571 | Story14 | B26 | 250UB37.3 | Beam | 300PLUS-300 | Steel I/Wide Flange | 146 | 256 | 47.5 | 4800 | 0.02 | 178.9
572 | Story14 | B27 | 250UB37.3 | Beam | 300PLUS-300 | Steel I/Wide Flange | 146 | 256 | 47.5 | 4800 | 0.02 | 178.9
573 | Story14 | B28 | 250UB37.3 | Beam | 300PLUS-300 | Steel I/Wide Flange | 146 | 256 | 47.5 | 4800 | 0.02 | 178.9
574 | Story14 | B29 | 250UB37.3 | Beam | 300PLUS-300 | Steel I/Wide Flange | 146 | 256 | 47.5 | 4800 | 0.02 | 178.9
575 | Story14 | B30 | 250UB37.3 | Beam | 300PLUS-300 | Steel I/Wide Flange | 146 | 256 | 47.5 | 4800 | 0.02 | 178.9
576 | Story14 | B31 | 250UB37.3 | Beam | 300PLUS-300 | Steel I/Wide Flange | 146 | 256 | 47.5 | 4800 | 0.02 | 178.9
577 | Story14 | B32 | 250UB37.3 | Beam | 300PLUS-300 | Steel I/Wide Flange | 146 | 256 | 47.5 | 4800 | 0.02 | 178.9
578 | Story14 | B33 | 250UB37.3 | Beam | 300PLUS-300 | Steel I/Wide Flange | 146 | 256 | 47.5 | 4800 | 0.02 | 178.9
579 | Story14 | B34 | 250UB37.3 | Beam | 300PLUS-300 | Steel I/Wide Flange | 146 | 256 | 47.5 | 4800 | 0.02 | 178.9
580 | Story14 | B35 | 250UB37.3 | Beam | 300PLUS-300 | Steel I/Wide Flange | 146 | 256 | 47.5 | 4800 | 0.02 | 178.9
581 | Story14 | B36 | 250UB37.3 | Beam | 300PLUS-300 | Steel I/Wide Flange | 146 | 256 | 47.5 | 4800 | 0.02 | 178.9
582 | Story14 | B40 | 250UB37.3 | Beam | 300PLUS-300 | Steel I/Wide Flange | 146 | 256 | 47.5 | 4800 | 0.02 | 178.9
583 | Story14 | B41 | 250UB37.3 | Beam | 300PLUS-300 | Steel I/Wide Flange | 146 | 256 | 47.5 | 4800 | 0.02 | 178.9
584 | Story14 | B42 | 250UB37.3 | Beam | 300PLUS-300 | Steel I/Wide Flange | 146 | 256 | 47.5 | 4800 | 0.02 | 178.9
585 | Story14 | B43 | 250UB37.3 | Beam | 300PLUS-300 | Steel I/Wide Flange | 146 | 256 | 47.5 | 4800 | 0.02 | 178.9
586 | Story14 | B44 | 250UB37.3 | Beam | 300PLUS-300 | Steel I/Wide Flange | 146 | 256 | 47.5 | 4800 | 0.02 | 178.9
587 | Story14 | B45 | 250UB37.3 | Beam | 300PLUS-300 | Steel I/Wide Flange | 146 | 256 | 47.5 | 4800 | 0.02 | 178.9
588 | Story14 | B46 | 250UB37.3 | Beam | 300PLUS-300 | Steel I/Wide Flange | 146 | 256 | 47.5 | 4800 | 0.02 | 178.9
589 | Story14 | B47 | 250UB37.3 | Beam | 300PLUS-300 | Steel I/Wide Flange | 146 | 256 | 47.5 | 4800 | 0.02 | 178.9
590 | Story14 | B48 | 250UB37.3 | Beam | 300PLUS-300 | Steel I/Wide Flange | 146 | 256 | 47.5 | 4800 | 0.02 | 178.9
591 | Story14 | B49 | 250UB37.3 | Beam | 300PLUS-300 | Steel I/Wide Flange | 146 | 256 | 47.5 | 4800 | 0.02 | 178.9
592 | Story14 | B50 | 250UB37.3 | Beam | 300PLUS-300 | Steel I/Wide Flange | 146 | 256 | 47.5 | 4800 | 0.02 | 178.9
593 | Story14 | B51 | 250UB37.3 | Beam | 300PLUS-300 | Steel I/Wide Flange | 146 | 256 | 47.5 | 4800 | 0.02 | 178.9
594 | Story14 | B52 | 250UB37.3 | Beam | 300PLUS-300 | Steel I/Wide Flange | 146 | 256 | 47.5 | 4800 | 0.02 | 178.9
595 | Story14 | B54 | 250UB37.3 | Beam | 300PLUS-300 | Steel I/Wide Flange | 146 | 256 | 47.5 | 4800 | 0.02 | 178.9
596 | Story14 | B55 | 250UB37.3 | Beam | 300PLUS-300 | Steel I/Wide Flange | 146 | 256 | 47.5 | 4800 | 0.02 | 178.9
597 | Story14 | B56 | 250UB37.3 | Beam | 300PLUS-300 | Steel I/Wide Flange | 146 | 256 | 47.5 | 4800 | 0.02 | 178.9
598 | Story14 | B57 | 250UB37.3 | Beam | 300PLUS-300 | Steel I/Wide Flange | 146 | 256 | 47.5 | 4800 | 0.02 | 178.9
599 | Story14 | B58 | 250UB37.3 | Beam | 300PLUS-300 | Steel I/Wide Flange | 146 | 256 | 47.5 | 4800 | 0.02 | 178.9
600 | Story14 | B59 | 250UB37.3 | Beam | 300PLUS-300 | Steel I/Wide Flange | 146 | 256 | 47.5 | 4800 | 0.02 | 178.9
601 | Story14 | B60 | 250UB37.3 | Beam | 300PLUS-300 | Steel I/Wide Flange | 146 | 256 | 47.5 | 4800 | 0.02 | 178.9
602 | Story14 | B61 | 250UB37.3 | Beam | 300PLUS-300 | Steel I/Wide Flange | 146 | 256 | 47.5 | 4800 | 0.02 | 178.9
603 | Story14 | B62 | 250UB37.3 | Beam | 300PLUS-300 | Steel I/Wide Flange | 146 | 256 | 47.5 | 4800 | 0.02 | 178.9
604 | Story14 | B63 | 250UB37.3 | Beam | 300PLUS-300 | Steel I/Wide Flange | 146 | 256 | 47.5 | 4800 | 0.02 | 178.9
605 | Story14 | B64 | 250UB37.3 | Beam | 300PLUS-300 | Steel I/Wide Flange | 146 | 256 | 47.5 | 4800 | 0.02 | 178.9
606 | Story14 | B65 | 250UB37.3 | Beam | 300PLUS-300 | Steel I/Wide Flange | 146 | 256 | 47.5 | 4800 | 0.02 | 178.9
607 | Story14 | B66 | 250UB37.3 | Beam | 300PLUS-300 | Steel I/Wide Flange | 146 | 256 | 47.5 | 4800 | 0.02 | 178.9
608 | Story14 | B67 | 250UB37.3 | Beam | 300PLUS-300 | Steel I/Wide Flange | 146 | 256 | 47.5 | 4800 | 0.02 | 178.9
609 | Story14 | B68 | 250UB37.3 | Beam | 300PLUS-300 | Steel I/Wide Flange | 146 | 256 | 47.5 | 4800 | 0.02 | 178.9
610 | Story14 | B69 | 250UB37.3 | Beam | 300PLUS-300 | Steel I/Wide Flange | 146 | 256 | 47.5 | 4800 | 0.02 | 178.9
611 | Story14 | B70 | 250UB37.3 | Beam | 300PLUS-300 | Steel I/Wide Flange | 146 | 256 | 47.5 | 4800 | 0.02 | 178.9
612 | Story14 | B71 | 250UB37.3 | Beam | 300PLUS-300 | Steel I/Wide Flange | 146 | 256 | 47.5 | 4800 | 0.02 | 178.9
613 | Story14 | B72 | 250UB37.3 | Beam | 300PLUS-300 | Steel I/Wide Flange | 146 | 256 | 47.5 | 4800 | 0.02 | 178.9
614 | Story14 | B73 | 250UB37.3 | Beam | 300PLUS-300 | Steel I/Wide Flange | 146 | 256 | 47.5 | 4800 | 0.02 | 178.9
615 | Story14 | B74 | 250UB37.3 | Beam | 300PLUS-300 | Steel I/Wide Flange | 146 | 256 | 47.5 | 4800 | 0.02 | 178.9
616 | Story14 | B75 | 250UB37.3 | Beam | 300PLUS-300 | Steel I/Wide Flange | 146 | 256 | 47.5 | 4800 | 0.02 | 178.9
617 | Story14 | B76 | 250UB37.3 | Beam | 300PLUS-300 | Steel I/Wide Flange | 146 | 256 | 47.5 | 4800 | 0.02 | 178.9
618 | Story14 | B77 | 250UB37.3 | Beam | 300PLUS-300 | Steel I/Wide Flange | 146 | 256 | 47.5 | 4800 | 0.02 | 178.9
619 | Story14 | B78 | 250UB37.3 | Beam | 300PLUS-300 | Steel I/Wide Flange | 146 | 256 | 47.5 | 4800 | 0.02 | 178.9
620 | Story14 | B79 | 250UB37.3 | Beam | 300PLUS-300 | Steel I/Wide Flange | 146 | 256 | 47.5 | 4800 | 0.02 | 178.9
621 | Story14 | B80 | 250UB37.3 | Beam | 300PLUS-300 | Steel I/Wide Flange | 146 | 256 | 47.5 | 4800 | 0.02 | 178.9
622 | Story14 | B81 | 250UB37.3 | Beam | 300PLUS-300 | Steel I/Wide Flange | 146 | 256 | 47.5 | 4800 | 0.02 | 178.9
623 | Story14 | B82 | 250UB37.3 | Beam | 300PLUS-300 | Steel I/Wide Flange | 146 | 256 | 47.5 | 4800 | 0.02 | 178.9
624 | Story13 | B1 | 250UB37.3 | Beam | 300PLUS-300 | Steel I/Wide Flange | 146 | 256 | 47.5 | 4800 | 0.02 | 178.9
625 | Story13 | B2 | 250UB37.3 | Beam | 300PLUS-300 | Steel I/Wide Flange | 146 | 256 | 47.5 | 4800 | 0.02 | 178.9
626 | Story13 | B3 | 250UB37.3 | Beam | 300PLUS-300 | Steel I/Wide Flange | 146 | 256 | 47.5 | 4800 | 0.02 | 178.9
627 | Story13 | B4 | 250UB37.3 | Beam | 300PLUS-300 | Steel I/Wide Flange | 146 | 256 | 47.5 | 4800 | 0.02 | 178.9
628 | Story13 | B5 | 250UB37.3 | Beam | 300PLUS-300 | Steel I/Wide Flange | 146 | 256 | 47.5 | 4800 | 0.02 | 178.9
629 | Story13 | B6 | 250UB37.3 | Beam | 300PLUS-300 | Steel I/Wide Flange | 146 | 256 | 47.5 | 4800 | 0.02 | 178.9
630 | Story13 | B7 | 250UB37.3 | Beam | 300PLUS-300 | Steel I/Wide Flange | 146 | 256 | 47.5 | 4800 | 0.02 | 178.9
631 | Story13 | B8 | 250UB37.3 | Beam | 300PLUS-300 | Steel I/Wide Flange | 146 | 256 | 47.5 | 4800 | 0.02 | 178.9
632 | Story13 | B9 | 250UB37.3 | Beam | 300PLUS-300 | Steel I/Wide Flange | 146 | 256 | 47.5 | 4800 | 0.02 | 178.9
633 | Story13 | B10 | 250UB37.3 | Beam | 300PLUS-300 | Steel I/Wide Flange | 146 | 256 | 47.5 | 4800 | 0.02 | 178.9
634 | Story13 | B11 | 250UB37.3 | Beam | 300PLUS-300 | Steel I/Wide Flange | 146 | 256 | 47.5 | 4800 | 0.02 | 178.9
635 | Story13 | B12 | 250UB37.3 | Beam | 300PLUS-300 | Steel I/Wide Flange | 146 | 256 | 47.5 | 4800 | 0.02 | 178.9
636 | Story13 | B13 | 250UB37.3 | Beam | 300PLUS-300 | Steel I/Wide Flange | 146 | 256 | 47.5 | 4800 | 0.02 | 178.9
637 | Story13 | B14 | 250UB37.3 | Beam | 300PLUS-300 | Steel I/Wide Flange | 146 | 256 | 47.5 | 4800 | 0.02 | 178.9
638 | Story13 | B15 | 250UB37.3 | Beam | 300PLUS-300 | Steel I/Wide Flange | 146 | 256 | 47.5 | 4800 | 0.02 | 178.9
639 | Story13 | B16 | 250UB37.3 | Beam | 300PLUS-300 | Steel I/Wide Flange | 146 | 256 | 47.5 | 4800 | 0.02 | 178.9
640 | Story13 | B17 | 250UB37.3 | Beam | 300PLUS-300 | Steel I/Wide Flange | 146 | 256 | 47.5 | 4800 | 0.02 | 178.9
641 | Story13 | B18 | 250UB37.3 | Beam | 300PLUS-300 | Steel I/Wide Flange | 146 | 256 | 47.5 | 4800 | 0.02 | 178.9
642 | Story13 | B19 | 250UB37.3 | Beam | 300PLUS-300 | Steel I/Wide Flange | 146 | 256 | 47.5 | 4800 | 0.02 | 178.9
643 | Story13 | B20 | 250UB37.3 | Beam | 300PLUS-300 | Steel I/Wide Flange | 146 | 256 | 47.5 | 4800 | 0.02 | 178.9
644 | Story13 | B21 | 250UB37.3 | Beam | 300PLUS-300 | Steel I/Wide Flange | 146 | 256 | 47.5 | 4800 | 0.02 | 178.9
645 | Story13 | B22 | 250UB37.3 | Beam | 300PLUS-300 | Steel I/Wide Flange | 146 | 256 | 47.5 | 4800 | 0.02 | 178.9
646 | Story13 | B23 | 250UB37.3 | Beam | 300PLUS-300 | Steel I/Wide Flange | 146 | 256 | 47.5 | 4800 | 0.02 | 178.9
647 | Story13 | B24 | 250UB37.3 | Beam | 300PLUS-300 | Steel I/Wide Flange | 146 | 256 | 47.5 | 4800 | 0.02 | 178.9
648 | Story13 | B25 | 250UB37.3 | Beam | 300PLUS-300 | Steel I/Wide Flange | 146 | 256 | 47.5 | 4800 | 0.02 | 178.9
649 | Story13 | B26 | 250UB37.3 | Beam | 300PLUS-300 | Steel I/Wide Flange | 146 | 256 | 47.5 | 4800 | 0.02 | 178.9
650 | Story13 | B27 | 250UB37.3 | Beam | 300PLUS-300 | Steel I/Wide Flange | 146 | 256 | 47.5 | 4800 | 0.02 | 178.9
651 | Story13 | B28 | 250UB37.3 | Beam | 300PLUS-300 | Steel I/Wide Flange | 146 | 256 | 47.5 | 4800 | 0.02 | 178.9
652 | Story13 | B29 | 250UB37.3 | Beam | 300PLUS-300 | Steel I/Wide Flange | 146 | 256 | 47.5 | 4800 | 0.02 | 178.9
653 | Story13 | B30 | 250UB37.3 | Beam | 300PLUS-300 | Steel I/Wide Flange | 146 | 256 | 47.5 | 4800 | 0.02 | 178.9
654 | Story13 | B31 | 250UB37.3 | Beam | 300PLUS-300 | Steel I/Wide Flange | 146 | 256 | 47.5 | 4800 | 0.02 | 178.9
655 | Story13 | B32 | 250UB37.3 | Beam | 300PLUS-300 | Steel I/Wide Flange | 146 | 256 | 47.5 | 4800 | 0.02 | 178.9
656 | Story13 | B33 | 250UB37.3 | Beam | 300PLUS-300 | Steel I/Wide Flange | 146 | 256 | 47.5 | 4800 | 0.02 | 178.9
657 | Story13 | B34 | 250UB37.3 | Beam | 300PLUS-300 | Steel I/Wide Flange | 146 | 256 | 47.5 | 4800 | 0.02 | 178.9
658 | Story13 | B35 | 250UB37.3 | Beam | 300PLUS-300 | Steel I/Wide Flange | 146 | 256 | 47.5 | 4800 | 0.02 | 178.9
659 | Story13 | B36 | 250UB37.3 | Beam | 300PLUS-300 | Steel I/Wide Flange | 146 | 256 | 47.5 | 4800 | 0.02 | 178.9
660 | Story13 | B40 | 250UB37.3 | Beam | 300PLUS-300 | Steel I/Wide Flange | 146 | 256 | 47.5 | 4800 | 0.02 | 178.9
661 | Story13 | B41 | 250UB37.3 | Beam | 300PLUS-300 | Steel I/Wide Flange | 146 | 256 | 47.5 | 4800 | 0.02 | 178.9
662 | Story13 | B42 | 250UB37.3 | Beam | 300PLUS-300 | Steel I/Wide Flange | 146 | 256 | 47.5 | 4800 | 0.02 | 178.9
663 | Story13 | B43 | 250UB37.3 | Beam | 300PLUS-300 | Steel I/Wide Flange | 146 | 256 | 47.5 | 4800 | 0.02 | 178.9
664 | Story13 | B44 | 250UB37.3 | Beam | 300PLUS-300 | Steel I/Wide Flange | 146 | 256 | 47.5 | 4800 | 0.02 | 178.9
665 | Story13 | B45 | 250UB37.3 | Beam | 300PLUS-300 | Steel I/Wide Flange | 146 | 256 | 47.5 | 4800 | 0.02 | 178.9
666 | Story13 | B46 | 250UB37.3 | Beam | 300PLUS-300 | Steel I/Wide Flange | 146 | 256 | 47.5 | 4800 | 0.02 | 178.9
667 | Story13 | B47 | 250UB37.3 | Beam | 300PLUS-300 | Steel I/Wide Flange | 146 | 256 | 47.5 | 4800 | 0.02 | 178.9
668 | Story13 | B48 | 250UB37.3 | Beam | 300PLUS-300 | Steel I/Wide Flange | 146 | 256 | 47.5 | 4800 | 0.02 | 178.9
669 | Story13 | B49 | 250UB37.3 | Beam | 300PLUS-300 | Steel I/Wide Flange | 146 | 256 | 47.5 | 4800 | 0.02 | 178.9
670 | Story13 | B50 | 250UB37.3 | Beam | 300PLUS-300 | Steel I/Wide Flange | 146 | 256 | 47.5 | 4800 | 0.02 | 178.9
671 | Story13 | B51 | 250UB37.3 | Beam | 300PLUS-300 | Steel I/Wide Flange | 146 | 256 | 47.5 | 4800 | 0.02 | 178.9
672 | Story13 | B52 | 250UB37.3 | Beam | 300PLUS-300 | Steel I/Wide Flange | 146 | 256 | 47.5 | 4800 | 0.02 | 178.9
673 | Story13 | B54 | 250UB37.3 | Beam | 300PLUS-300 | Steel I/Wide Flange | 146 | 256 | 47.5 | 4800 | 0.02 | 178.9
674 | Story13 | B55 | 250UB37.3 | Beam | 300PLUS-300 | Steel I/Wide Flange | 146 | 256 | 47.5 | 4800 | 0.02 | 178.9
675 | Story13 | B56 | 250UB37.3 | Beam | 300PLUS-300 | Steel I/Wide Flange | 146 | 256 | 47.5 | 4800 | 0.02 | 178.9
676 | Story13 | B57 | 250UB37.3 | Beam | 300PLUS-300 | Steel I/Wide Flange | 146 | 256 | 47.5 | 4800 | 0.02 | 178.9
677 | Story13 | B58 | 250UB37.3 | Beam | 300PLUS-300 | Steel I/Wide Flange | 146 | 256 | 47.5 | 4800 | 0.02 | 178.9
678 | Story13 | B59 | 250UB37.3 | Beam | 300PLUS-300 | Steel I/Wide Flange | 146 | 256 | 47.5 | 4800 | 0.02 | 178.9
679 | Story13 | B60 | 250UB37.3 | Beam | 300PLUS-300 | Steel I/Wide Flange | 146 | 256 | 47.5 | 4800 | 0.02 | 178.9
680 | Story13 | B61 | 250UB37.3 | Beam | 300PLUS-300 | Steel I/Wide Flange | 146 | 256 | 47.5 | 4800 | 0.02 | 178.9
681 | Story13 | B62 | 250UB37.3 | Beam | 300PLUS-300 | Steel I/Wide Flange | 146 | 256 | 47.5 | 4800 | 0.02 | 178.9
682 | Story13 | B63 | 250UB37.3 | Beam | 300PLUS-300 | Steel I/Wide Flange | 146 | 256 | 47.5 | 4800 | 0.02 | 178.9
683 | Story13 | B64 | 250UB37.3 | Beam | 300PLUS-300 | Steel I/Wide Flange | 146 | 256 | 47.5 | 4800 | 0.02 | 178.9
684 | Story13 | B65 | 250UB37.3 | Beam | 300PLUS-300 | Steel I/Wide Flange | 146 | 256 | 47.5 | 4800 | 0.02 | 178.9
685 | Story13 | B66 | 250UB37.3 | Beam | 300PLUS-300 | Steel I/Wide Flange | 146 | 256 | 47.5 | 4800 | 0.02 | 178.9
686 | Story13 | B67 | 250UB37.3 | Beam | 300PLUS-300 | Steel I/Wide Flange | 146 | 256 | 47.5 | 4800 | 0.02 | 178.9
687 | Story13 | B68 | 250UB37.3 | Beam | 300PLUS-300 | Steel I/Wide Flange | 146 | 256 | 47.5 | 4800 | 0.02 | 178.9
688 | Story13 | B69 | 250UB37.3 | Beam | 300PLUS-300 | Steel I/Wide Flange | 146 | 256 | 47.5 | 4800 | 0.02 | 178.9
689 | Story13 | B70 | 250UB37.3 | Beam | 300PLUS-300 | Steel I/Wide Flange | 146 | 256 | 47.5 | 4800 | 0.02 | 178.9
690 | Story13 | B71 | 250UB37.3 | Beam | 300PLUS-300 | Steel I/Wide Flange | 146 | 256 | 47.5 | 4800 | 0.02 | 178.9
691 | Story13 | B72 | 250UB37.3 | Beam | 300PLUS-300 | Steel I/Wide Flange | 146 | 256 | 47.5 | 4800 | 0.02 | 178.9
692 | Story13 | B73 | 250UB37.3 | Beam | 300PLUS-300 | Steel I/Wide Flange | 146 | 256 | 47.5 | 4800 | 0.02 | 178.9
693 | Story13 | B74 | 250UB37.3 | Beam | 300PLUS-300 | Steel I/Wide Flange | 146 | 256 | 47.5 | 4800 | 0.02 | 178.9
694 | Story13 | B75 | 250UB37.3 | Beam | 300PLUS-300 | Steel I/Wide Flange | 146 | 256 | 47.5 | 4800 | 0.02 | 178.9
695 | Story13 | B76 | 250UB37.3 | Beam | 300PLUS-300 | Steel I/Wide Flange | 146 | 256 | 47.5 | 4800 | 0.02 | 178.9
696 | Story13 | B77 | 250UB37.3 | Beam | 300PLUS-300 | Steel I/Wide Flange | 146 | 256 | 47.5 | 4800 | 0.02 | 178.9
697 | Story13 | B78 | 250UB37.3 | Beam | 300PLUS-300 | Steel I/Wide Flange | 146 | 256 | 47.5 | 4800 | 0.02 | 178.9
698 | Story13 | B79 | 250UB37.3 | Beam | 300PLUS-300 | Steel I/Wide Flange | 146 | 256 | 47.5 | 4800 | 0.02 | 178.9
699 | Story13 | B80 | 250UB37.3 | Beam | 300PLUS-300 | Steel I/Wide Flange | 146 | 256 | 47.5 | 4800 | 0.02 | 178.9
700 | Story13 | B81 | 250UB37.3 | Beam | 300PLUS-300 | Steel I/Wide Flange | 146 | 256 | 47.5 | 4800 | 0.02 | 178.9
701 | Story13 | B82 | 250UB37.3 | Beam | 300PLUS-300 | Steel I/Wide Flange | 146 | 256 | 47.5 | 4800 | 0.02 | 178.9
702 | Story12 | B1 | 250UB37.3 | Beam | 300PLUS-300 | Steel I/Wide Flange | 146 | 256 | 47.5 | 4800 | 0.02 | 178.9
703 | Story12 | B2 | 250UB37.3 | Beam | 300PLUS-300 | Steel I/Wide Flange | 146 | 256 | 47.5 | 4800 | 0.02 | 178.9
704 | Story12 | B3 | 250UB37.3 | Beam | 300PLUS-300 | Steel I/Wide Flange | 146 | 256 | 47.5 | 4800 | 0.02 | 178.9
705 | Story12 | B4 | 250UB37.3 | Beam | 300PLUS-300 | Steel I/Wide Flange | 146 | 256 | 47.5 | 4800 | 0.02 | 178.9
706 | Story12 | B5 | 250UB37.3 | Beam | 300PLUS-300 | Steel I/Wide Flange | 146 | 256 | 47.5 | 4800 | 0.02 | 178.9
707 | Story12 | B6 | 250UB37.3 | Beam | 300PLUS-300 | Steel I/Wide Flange | 146 | 256 | 47.5 | 4800 | 0.02 | 178.9
708 | Story12 | B7 | 250UB37.3 | Beam | 300PLUS-300 | Steel I/Wide Flange | 146 | 256 | 47.5 | 4800 | 0.02 | 178.9
709 | Story12 | B8 | 250UB37.3 | Beam | 300PLUS-300 | Steel I/Wide Flange | 146 | 256 | 47.5 | 4800 | 0.02 | 178.9
710 | Story12 | B9 | 250UB37.3 | Beam | 300PLUS-300 | Steel I/Wide Flange | 146 | 256 | 47.5 | 4800 | 0.02 | 178.9
711 | Story12 | B10 | 250UB37.3 | Beam | 300PLUS-300 | Steel I/Wide Flange | 146 | 256 | 47.5 | 4800 | 0.02 | 178.9
712 | Story12 | B11 | 250UB37.3 | Beam | 300PLUS-300 | Steel I/Wide Flange | 146 | 256 | 47.5 | 4800 | 0.02 | 178.9
713 | Story12 | B12 | 250UB37.3 | Beam | 300PLUS-300 | Steel I/Wide Flange | 146 | 256 | 47.5 | 4800 | 0.02 | 178.9
714 | Story12 | B13 | 250UB37.3 | Beam | 300PLUS-300 | Steel I/Wide Flange | 146 | 256 | 47.5 | 4800 | 0.02 | 178.9
715 | Story12 | B14 | 250UB37.3 | Beam | 300PLUS-300 | Steel I/Wide Flange | 146 | 256 | 47.5 | 4800 | 0.02 | 178.9
716 | Story12 | B15 | 250UB37.3 | Beam | 300PLUS-300 | Steel I/Wide Flange | 146 | 256 | 47.5 | 4800 | 0.02 | 178.9
717 | Story12 | B16 | 250UB37.3 | Beam | 300PLUS-300 | Steel I/Wide Flange | 146 | 256 | 47.5 | 4800 | 0.02 | 178.9
718 | Story12 | B17 | 250UB37.3 | Beam | 300PLUS-300 | Steel I/Wide Flange | 146 | 256 | 47.5 | 4800 | 0.02 | 178.9
719 | Story12 | B18 | 250UB37.3 | Beam | 300PLUS-300 | Steel I/Wide Flange | 146 | 256 | 47.5 | 4800 | 0.02 | 178.9
720 | Story12 | B19 | 250UB37.3 | Beam | 300PLUS-300 | Steel I/Wide Flange | 146 | 256 | 47.5 | 4800 | 0.02 | 178.9
721 | Story12 | B20 | 250UB37.3 | Beam | 300PLUS-300 | Steel I/Wide Flange | 146 | 256 | 47.5 | 4800 | 0.02 | 178.9
722 | Story12 | B21 | 250UB37.3 | Beam | 300PLUS-300 | Steel I/Wide Flange | 146 | 256 | 47.5 | 4800 | 0.02 | 178.9
723 | Story12 | B22 | 250UB37.3 | Beam | 300PLUS-300 | Steel I/Wide Flange | 146 | 256 | 47.5 | 4800 | 0.02 | 178.9
724 | Story12 | B23 | 250UB37.3 | Beam | 300PLUS-300 | Steel I/Wide Flange | 146 | 256 | 47.5 | 4800 | 0.02 | 178.9
725 | Story12 | B24 | 250UB37.3 | Beam | 300PLUS-300 | Steel I/Wide Flange | 146 | 256 | 47.5 | 4800 | 0.02 | 178.9
726 | Story12 | B25 | 250UB37.3 | Beam | 300PLUS-300 | Steel I/Wide Flange | 146 | 256 | 47.5 | 4800 | 0.02 | 178.9
727 | Story12 | B26 | 250UB37.3 | Beam | 300PLUS-300 | Steel I/Wide Flange | 146 | 256 | 47.5 | 4800 | 0.02 | 178.9
728 | Story12 | B27 | 250UB37.3 | Beam | 300PLUS-300 | Steel I/Wide Flange | 146 | 256 | 47.5 | 4800 | 0.02 | 178.9
729 | Story12 | B28 | 250UB37.3 | Beam | 300PLUS-300 | Steel I/Wide Flange | 146 | 256 | 47.5 | 4800 | 0.02 | 178.9
730 | Story12 | B29 | 250UB37.3 | Beam | 300PLUS-300 | Steel I/Wide Flange | 146 | 256 | 47.5 | 4800 | 0.02 | 178.9
731 | Story12 | B30 | 250UB37.3 | Beam | 300PLUS-300 | Steel I/Wide Flange | 146 | 256 | 47.5 | 4800 | 0.02 | 178.9
732 | Story12 | B31 | 250UB37.3 | Beam | 300PLUS-300 | Steel I/Wide Flange | 146 | 256 | 47.5 | 4800 | 0.02 | 178.9
733 | Story12 | B32 | 250UB37.3 | Beam | 300PLUS-300 | Steel I/Wide Flange | 146 | 256 | 47.5 | 4800 | 0.02 | 178.9
734 | Story12 | B33 | 250UB37.3 | Beam | 300PLUS-300 | Steel I/Wide Flange | 146 | 256 | 47.5 | 4800 | 0.02 | 178.9
735 | Story12 | B34 | 250UB37.3 | Beam | 300PLUS-300 | Steel I/Wide Flange | 146 | 256 | 47.5 | 4800 | 0.02 | 178.9
736 | Story12 | B35 | 250UB37.3 | Beam | 300PLUS-300 | Steel I/Wide Flange | 146 | 256 | 47.5 | 4800 | 0.02 | 178.9
737 | Story12 | B36 | 250UB37.3 | Beam | 300PLUS-300 | Steel I/Wide Flange | 146 | 256 | 47.5 | 4800 | 0.02 | 178.9
738 | Story12 | B40 | 250UB37.3 | Beam | 300PLUS-300 | Steel I/Wide Flange | 146 | 256 | 47.5 | 4800 | 0.02 | 178.9
739 | Story12 | B41 | 250UB37.3 | Beam | 300PLUS-300 | Steel I/Wide Flange | 146 | 256 | 47.5 | 4800 | 0.02 | 178.9
740 | Story12 | B42 | 250UB37.3 | Beam | 300PLUS-300 | Steel I/Wide Flange | 146 | 256 | 47.5 | 4800 | 0.02 | 178.9
741 | Story12 | B43 | 250UB37.3 | Beam | 300PLUS-300 | Steel I/Wide Flange | 146 | 256 | 47.5 | 4800 | 0.02 | 178.9
742 | Story12 | B44 | 250UB37.3 | Beam | 300PLUS-300 | Steel I/Wide Flange | 146 | 256 | 47.5 | 4800 | 0.02 | 178.9
743 | Story12 | B45 | 250UB37.3 | Beam | 300PLUS-300 | Steel I/Wide Flange | 146 | 256 | 47.5 | 4800 | 0.02 | 178.9
744 | Story12 | B46 | 250UB37.3 | Beam | 300PLUS-300 | Steel I/Wide Flange | 146 | 256 | 47.5 | 4800 | 0.02 | 178.9
745 | Story12 | B47 | 250UB37.3 | Beam | 300PLUS-300 | Steel I/Wide Flange | 146 | 256 | 47.5 | 4800 | 0.02 | 178.9
746 | Story12 | B48 | 250UB37.3 | Beam | 300PLUS-300 | Steel I/Wide Flange | 146 | 256 | 47.5 | 4800 | 0.02 | 178.9
747 | Story12 | B49 | 250UB37.3 | Beam | 300PLUS-300 | Steel I/Wide Flange | 146 | 256 | 47.5 | 4800 | 0.02 | 178.9
748 | Story12 | B50 | 250UB37.3 | Beam | 300PLUS-300 | Steel I/Wide Flange | 146 | 256 | 47.5 | 4800 | 0.02 | 178.9
749 | Story12 | B51 | 250UB37.3 | Beam | 300PLUS-300 | Steel I/Wide Flange | 146 | 256 | 47.5 | 4800 | 0.02 | 178.9
750 | Story12 | B52 | 250UB37.3 | Beam | 300PLUS-300 | Steel I/Wide Flange | 146 | 256 | 47.5 | 4800 | 0.02 | 178.9
751 | Story12 | B54 | 250UB37.3 | Beam | 300PLUS-300 | Steel I/Wide Flange | 146 | 256 | 47.5 | 4800 | 0.02 | 178.9
752 | Story12 | B55 | 250UB37.3 | Beam | 300PLUS-300 | Steel I/Wide Flange | 146 | 256 | 47.5 | 4800 | 0.02 | 178.9
753 | Story12 | B56 | 250UB37.3 | Beam | 300PLUS-300 | Steel I/Wide Flange | 146 | 256 | 47.5 | 4800 | 0.02 | 178.9
754 | Story12 | B57 | 250UB37.3 | Beam | 300PLUS-300 | Steel I/Wide Flange | 146 | 256 | 47.5 | 4800 | 0.02 | 178.9
755 | Story12 | B58 | 250UB37.3 | Beam | 300PLUS-300 | Steel I/Wide Flange | 146 | 256 | 47.5 | 4800 | 0.02 | 178.9
756 | Story12 | B59 | 250UB37.3 | Beam | 300PLUS-300 | Steel I/Wide Flange | 146 | 256 | 47.5 | 4800 | 0.02 | 178.9
757 | Story12 | B60 | 250UB37.3 | Beam | 300PLUS-300 | Steel I/Wide Flange | 146 | 256 | 47.5 | 4800 | 0.02 | 178.9
758 | Story12 | B61 | 250UB37.3 | Beam | 300PLUS-300 | Steel I/Wide Flange | 146 | 256 | 47.5 | 4800 | 0.02 | 178.9
759 | Story12 | B62 | 250UB37.3 | Beam | 300PLUS-300 | Steel I/Wide Flange | 146 | 256 | 47.5 | 4800 | 0.02 | 178.9
760 | Story12 | B63 | 250UB37.3 | Beam | 300PLUS-300 | Steel I/Wide Flange | 146 | 256 | 47.5 | 4800 | 0.02 | 178.9
761 | Story12 | B64 | 250UB37.3 | Beam | 300PLUS-300 | Steel I/Wide Flange | 146 | 256 | 47.5 | 4800 | 0.02 | 178.9
762 | Story12 | B65 | 250UB37.3 | Beam | 300PLUS-300 | Steel I/Wide Flange | 146 | 256 | 47.5 | 4800 | 0.02 | 178.9
763 | Story12 | B66 | 250UB37.3 | Beam | 300PLUS-300 | Steel I/Wide Flange | 146 | 256 | 47.5 | 4800 | 0.02 | 178.9
764 | Story12 | B67 | 250UB37.3 | Beam | 300PLUS-300 | Steel I/Wide Flange | 146 | 256 | 47.5 | 4800 | 0.02 | 178.9
765 | Story12 | B68 | 250UB37.3 | Beam | 300PLUS-300 | Steel I/Wide Flange | 146 | 256 | 47.5 | 4800 | 0.02 | 178.9
766 | Story12 | B69 | 250UB37.3 | Beam | 300PLUS-300 | Steel I/Wide Flange | 146 | 256 | 47.5 | 4800 | 0.02 | 178.9
767 | Story12 | B70 | 250UB37.3 | Beam | 300PLUS-300 | Steel I/Wide Flange | 146 | 256 | 47.5 | 4800 | 0.02 | 178.9
768 | Story12 | B71 | 250UB37.3 | Beam | 300PLUS-300 | Steel I/Wide Flange | 146 | 256 | 47.5 | 4800 | 0.02 | 178.9
769 | Story12 | B72 | 250UB37.3 | Beam | 300PLUS-300 | Steel I/Wide Flange | 146 | 256 | 47.5 | 4800 | 0.02 | 178.9
770 | Story12 | B73 | 250UB37.3 | Beam | 300PLUS-300 | Steel I/Wide Flange | 146 | 256 | 47.5 | 4800 | 0.02 | 178.9
771 | Story12 | B74 | 250UB37.3 | Beam | 300PLUS-300 | Steel I/Wide Flange | 146 | 256 | 47.5 | 4800 | 0.02 | 178.9
772 | Story12 | B75 | 250UB37.3 | Beam | 300PLUS-300 | Steel I/Wide Flange | 146 | 256 | 47.5 | 4800 | 0.02 | 178.9
773 | Story12 | B76 | 250UB37.3 | Beam | 300PLUS-300 | Steel I/Wide Flange | 146 | 256 | 47.5 | 4800 | 0.02 | 178.9
774 | Story12 | B77 | 250UB37.3 | Beam | 300PLUS-300 | Steel I/Wide Flange | 146 | 256 | 47.5 | 4800 | 0.02 | 178.9
775 | Story12 | B78 | 250UB37.3 | Beam | 300PLUS-300 | Steel I/Wide Flange | 146 | 256 | 47.5 | 4800 | 0.02 | 178.9
776 | Story12 | B79 | 250UB37.3 | Beam | 300PLUS-300 | Steel I/Wide Flange | 146 | 256 | 47.5 | 4800 | 0.02 | 178.9
777 | Story12 | B80 | 250UB37.3 | Beam | 300PLUS-300 | Steel I/Wide Flange | 146 | 256 | 47.5 | 4800 | 0.02 | 178.9
778 | Story12 | B81 | 250UB37.3 | Beam | 300PLUS-300 | Steel I/Wide Flange | 146 | 256 | 47.5 | 4800 | 0.02 | 178.9
779 | Story12 | B82 | 250UB37.3 | Beam | 300PLUS-300 | Steel I/Wide Flange | 146 | 256 | 47.5 | 4800 | 0.02 | 178.9
780 | Story11 | B1 | 250UB37.3 | Beam | 300PLUS-300 | Steel I/Wide Flange | 146 | 256 | 47.5 | 4800 | 0.02 | 178.9
781 | Story11 | B2 | 250UB37.3 | Beam | 300PLUS-300 | Steel I/Wide Flange | 146 | 256 | 47.5 | 4800 | 0.02 | 178.9
782 | Story11 | B3 | 250UB37.3 | Beam | 300PLUS-300 | Steel I/Wide Flange | 146 | 256 | 47.5 | 4800 | 0.02 | 178.9
783 | Story11 | B4 | 250UB37.3 | Beam | 300PLUS-300 | Steel I/Wide Flange | 146 | 256 | 47.5 | 4800 | 0.02 | 178.9
784 | Story11 | B5 | 250UB37.3 | Beam | 300PLUS-300 | Steel I/Wide Flange | 146 | 256 | 47.5 | 4800 | 0.02 | 178.9
785 | Story11 | B6 | 250UB37.3 | Beam | 300PLUS-300 | Steel I/Wide Flange | 146 | 256 | 47.5 | 4800 | 0.02 | 178.9
786 | Story11 | B7 | 250UB37.3 | Beam | 300PLUS-300 | Steel I/Wide Flange | 146 | 256 | 47.5 | 4800 | 0.02 | 178.9
787 | Story11 | B8 | 250UB37.3 | Beam | 300PLUS-300 | Steel I/Wide Flange | 146 | 256 | 47.5 | 4800 | 0.02 | 178.9
788 | Story11 | B9 | 250UB37.3 | Beam | 300PLUS-300 | Steel I/Wide Flange | 146 | 256 | 47.5 | 4800 | 0.02 | 178.9
789 | Story11 | B10 | 250UB37.3 | Beam | 300PLUS-300 | Steel I/Wide Flange | 146 | 256 | 47.5 | 4800 | 0.02 | 178.9
790 | Story11 | B11 | 250UB37.3 | Beam | 300PLUS-300 | Steel I/Wide Flange | 146 | 256 | 47.5 | 4800 | 0.02 | 178.9
791 | Story11 | B12 | 250UB37.3 | Beam | 300PLUS-300 | Steel I/Wide Flange | 146 | 256 | 47.5 | 4800 | 0.02 | 178.9
792 | Story11 | B13 | 250UB37.3 | Beam | 300PLUS-300 | Steel I/Wide Flange | 146 | 256 | 47.5 | 4800 | 0.02 | 178.9
793 | Story11 | B14 | 250UB37.3 | Beam | 300PLUS-300 | Steel I/Wide Flange | 146 | 256 | 47.5 | 4800 | 0.02 | 178.9
794 | Story11 | B15 | 250UB37.3 | Beam | 300PLUS-300 | Steel I/Wide Flange | 146 | 256 | 47.5 | 4800 | 0.02 | 178.9
795 | Story11 | B16 | 250UB37.3 | Beam | 300PLUS-300 | Steel I/Wide Flange | 146 | 256 | 47.5 | 4800 | 0.02 | 178.9
796 | Story11 | B17 | 250UB37.3 | Beam | 300PLUS-300 | Steel I/Wide Flange | 146 | 256 | 47.5 | 4800 | 0.02 | 178.9
797 | Story11 | B18 | 250UB37.3 | Beam | 300PLUS-300 | Steel I/Wide Flange | 146 | 256 | 47.5 | 4800 | 0.02 | 178.9
798 | Story11 | B19 | 250UB37.3 | Beam | 300PLUS-300 | Steel I/Wide Flange | 146 | 256 | 47.5 | 4800 | 0.02 | 178.9
799 | Story11 | B20 | 250UB37.3 | Beam | 300PLUS-300 | Steel I/Wide Flange | 146 | 256 | 47.5 | 4800 | 0.02 | 178.9
800 | Story11 | B21 | 250UB37.3 | Beam | 300PLUS-300 | Steel I/Wide Flange | 146 | 256 | 47.5 | 4800 | 0.02 | 178.9
801 | Story11 | B22 | 250UB37.3 | Beam | 300PLUS-300 | Steel I/Wide Flange | 146 | 256 | 47.5 | 4800 | 0.02 | 178.9
802 | Story11 | B23 | 250UB37.3 | Beam | 300PLUS-300 | Steel I/Wide Flange | 146 | 256 | 47.5 | 4800 | 0.02 | 178.9
803 | Story11 | B24 | 250UB37.3 | Beam | 300PLUS-300 | Steel I/Wide Flange | 146 | 256 | 47.5 | 4800 | 0.02 | 178.9
804 | Story11 | B25 | 250UB37.3 | Beam | 300PLUS-300 | Steel I/Wide Flange | 146 | 256 | 47.5 | 4800 | 0.02 | 178.9
805 | Story11 | B26 | 250UB37.3 | Beam | 300PLUS-300 | Steel I/Wide Flange | 146 | 256 | 47.5 | 4800 | 0.02 | 178.9
806 | Story11 | B27 | 250UB37.3 | Beam | 300PLUS-300 | Steel I/Wide Flange | 146 | 256 | 47.5 | 4800 | 0.02 | 178.9
807 | Story11 | B28 | 250UB37.3 | Beam | 300PLUS-300 | Steel I/Wide Flange | 146 | 256 | 47.5 | 4800 | 0.02 | 178.9
808 | Story11 | B29 | 250UB37.3 | Beam | 300PLUS-300 | Steel I/Wide Flange | 146 | 256 | 47.5 | 4800 | 0.02 | 178.9
809 | Story11 | B30 | 250UB37.3 | Beam | 300PLUS-300 | Steel I/Wide Flange | 146 | 256 | 47.5 | 4800 | 0.02 | 178.9
810 | Story11 | B31 | 250UB37.3 | Beam | 300PLUS-300 | Steel I/Wide Flange | 146 | 256 | 47.5 | 4800 | 0.02 | 178.9
811 | Story11 | B32 | 250UB37.3 | Beam | 300PLUS-300 | Steel I/Wide Flange | 146 | 256 | 47.5 | 4800 | 0.02 | 178.9
812 | Story11 | B33 | 250UB37.3 | Beam | 300PLUS-300 | Steel I/Wide Flange | 146 | 256 | 47.5 | 4800 | 0.02 | 178.9
813 | Story11 | B34 | 250UB37.3 | Beam | 300PLUS-300 | Steel I/Wide Flange | 146 | 256 | 47.5 | 4800 | 0.02 | 178.9
814 | Story11 | B35 | 250UB37.3 | Beam | 300PLUS-300 | Steel I/Wide Flange | 146 | 256 | 47.5 | 4800 | 0.02 | 178.9
815 | Story11 | B36 | 250UB37.3 | Beam | 300PLUS-300 | Steel I/Wide Flange | 146 | 256 | 47.5 | 4800 | 0.02 | 178.9
816 | Story11 | B40 | 250UB37.3 | Beam | 300PLUS-300 | Steel I/Wide Flange | 146 | 256 | 47.5 | 4800 | 0.02 | 178.9
817 | Story11 | B41 | 250UB37.3 | Beam | 300PLUS-300 | Steel I/Wide Flange | 146 | 256 | 47.5 | 4800 | 0.02 | 178.9
818 | Story11 | B42 | 250UB37.3 | Beam | 300PLUS-300 | Steel I/Wide Flange | 146 | 256 | 47.5 | 4800 | 0.02 | 178.9
819 | Story11 | B43 | 250UB37.3 | Beam | 300PLUS-300 | Steel I/Wide Flange | 146 | 256 | 47.5 | 4800 | 0.02 | 178.9
820 | Story11 | B44 | 250UB37.3 | Beam | 300PLUS-300 | Steel I/Wide Flange | 146 | 256 | 47.5 | 4800 | 0.02 | 178.9
821 | Story11 | B45 | 250UB37.3 | Beam | 300PLUS-300 | Steel I/Wide Flange | 146 | 256 | 47.5 | 4800 | 0.02 | 178.9
822 | Story11 | B46 | 250UB37.3 | Beam | 300PLUS-300 | Steel I/Wide Flange | 146 | 256 | 47.5 | 4800 | 0.02 | 178.9
823 | Story11 | B47 | 250UB37.3 | Beam | 300PLUS-300 | Steel I/Wide Flange | 146 | 256 | 47.5 | 4800 | 0.02 | 178.9
824 | Story11 | B48 | 250UB37.3 | Beam | 300PLUS-300 | Steel I/Wide Flange | 146 | 256 | 47.5 | 4800 | 0.02 | 178.9
825 | Story11 | B49 | 250UB37.3 | Beam | 300PLUS-300 | Steel I/Wide Flange | 146 | 256 | 47.5 | 4800 | 0.02 | 178.9
826 | Story11 | B50 | 250UB37.3 | Beam | 300PLUS-300 | Steel I/Wide Flange | 146 | 256 | 47.5 | 4800 | 0.02 | 178.9
827 | Story11 | B51 | 250UB37.3 | Beam | 300PLUS-300 | Steel I/Wide Flange | 146 | 256 | 47.5 | 4800 | 0.02 | 178.9
828 | Story11 | B52 | 250UB37.3 | Beam | 300PLUS-300 | Steel I/Wide Flange | 146 | 256 | 47.5 | 4800 | 0.02 | 178.9
829 | Story11 | B54 | 250UB37.3 | Beam | 300PLUS-300 | Steel I/Wide Flange | 146 | 256 | 47.5 | 4800 | 0.02 | 178.9
830 | Story11 | B55 | 250UB37.3 | Beam | 300PLUS-300 | Steel I/Wide Flange | 146 | 256 | 47.5 | 4800 | 0.02 | 178.9
831 | Story11 | B56 | 250UB37.3 | Beam | 300PLUS-300 | Steel I/Wide Flange | 146 | 256 | 47.5 | 4800 | 0.02 | 178.9
832 | Story11 | B57 | 250UB37.3 | Beam | 300PLUS-300 | Steel I/Wide Flange | 146 | 256 | 47.5 | 4800 | 0.02 | 178.9
833 | Story11 | B58 | 250UB37.3 | Beam | 300PLUS-300 | Steel I/Wide Flange | 146 | 256 | 47.5 | 4800 | 0.02 | 178.9
834 | Story11 | B59 | 250UB37.3 | Beam | 300PLUS-300 | Steel I/Wide Flange | 146 | 256 | 47.5 | 4800 | 0.02 | 178.9
835 | Story11 | B60 | 250UB37.3 | Beam | 300PLUS-300 | Steel I/Wide Flange | 146 | 256 | 47.5 | 4800 | 0.02 | 178.9
836 | Story11 | B61 | 250UB37.3 | Beam | 300PLUS-300 | Steel I/Wide Flange | 146 | 256 | 47.5 | 4800 | 0.02 | 178.9
837 | Story11 | B62 | 250UB37.3 | Beam | 300PLUS-300 | Steel I/Wide Flange | 146 | 256 | 47.5 | 4800 | 0.02 | 178.9
838 | Story11 | B63 | 250UB37.3 | Beam | 300PLUS-300 | Steel I/Wide Flange | 146 | 256 | 47.5 | 4800 | 0.02 | 178.9
839 | Story11 | B64 | 250UB37.3 | Beam | 300PLUS-300 | Steel I/Wide Flange | 146 | 256 | 47.5 | 4800 | 0.02 | 178.9
840 | Story11 | B65 | 250UB37.3 | Beam | 300PLUS-300 | Steel I/Wide Flange | 146 | 256 | 47.5 | 4800 | 0.02 | 178.9
841 | Story11 | B66 | 250UB37.3 | Beam | 300PLUS-300 | Steel I/Wide Flange | 146 | 256 | 47.5 | 4800 | 0.02 | 178.9
842 | Story11 | B67 | 250UB37.3 | Beam | 300PLUS-300 | Steel I/Wide Flange | 146 | 256 | 47.5 | 4800 | 0.02 | 178.9
843 | Story11 | B68 | 250UB37.3 | Beam | 300PLUS-300 | Steel I/Wide Flange | 146 | 256 | 47.5 | 4800 | 0.02 | 178.9
844 | Story11 | B69 | 250UB37.3 | Beam | 300PLUS-300 | Steel I/Wide Flange | 146 | 256 | 47.5 | 4800 | 0.02 | 178.9
845 | Story11 | B70 | 250UB37.3 | Beam | 300PLUS-300 | Steel I/Wide Flange | 146 | 256 | 47.5 | 4800 | 0.02 | 178.9
846 | Story11 | B71 | 250UB37.3 | Beam | 300PLUS-300 | Steel I/Wide Flange | 146 | 256 | 47.5 | 4800 | 0.02 | 178.9
847 | Story11 | B72 | 250UB37.3 | Beam | 300PLUS-300 | Steel I/Wide Flange | 146 | 256 | 47.5 | 4800 | 0.02 | 178.9
848 | Story11 | B73 | 250UB37.3 | Beam | 300PLUS-300 | Steel I/Wide Flange | 146 | 256 | 47.5 | 4800 | 0.02 | 178.9
849 | Story11 | B74 | 250UB37.3 | Beam | 300PLUS-300 | Steel I/Wide Flange | 146 | 256 | 47.5 | 4800 | 0.02 | 178.9
850 | Story11 | B75 | 250UB37.3 | Beam | 300PLUS-300 | Steel I/Wide Flange | 146 | 256 | 47.5 | 4800 | 0.02 | 178.9
851 | Story11 | B76 | 250UB37.3 | Beam | 300PLUS-300 | Steel I/Wide Flange | 146 | 256 | 47.5 | 4800 | 0.02 | 178.9
852 | Story11 | B77 | 250UB37.3 | Beam | 300PLUS-300 | Steel I/Wide Flange | 146 | 256 | 47.5 | 4800 | 0.02 | 178.9
853 | Story11 | B78 | 250UB37.3 | Beam | 300PLUS-300 | Steel I/Wide Flange | 146 | 256 | 47.5 | 4800 | 0.02 | 178.9
854 | Story11 | B79 | 250UB37.3 | Beam | 300PLUS-300 | Steel I/Wide Flange | 146 | 256 | 47.5 | 4800 | 0.02 | 178.9
855 | Story11 | B80 | 250UB37.3 | Beam | 300PLUS-300 | Steel I/Wide Flange | 146 | 256 | 47.5 | 4800 | 0.02 | 178.9
856 | Story11 | B81 | 250UB37.3 | Beam | 300PLUS-300 | Steel I/Wide Flange | 146 | 256 | 47.5 | 4800 | 0.02 | 178.9
857 | Story11 | B82 | 250UB37.3 | Beam | 300PLUS-300 | Steel I/Wide Flange | 146 | 256 | 47.5 | 4800 | 0.02 | 178.9
858 | Story10 | B1 | 250UB37.3 | Beam | 300PLUS-300 | Steel I/Wide Flange | 146 | 256 | 47.5 | 4800 | 0.02 | 178.9
859 | Story10 | B2 | 250UB37.3 | Beam | 300PLUS-300 | Steel I/Wide Flange | 146 | 256 | 47.5 | 4800 | 0.02 | 178.9
860 | Story10 | B3 | 250UB37.3 | Beam | 300PLUS-300 | Steel I/Wide Flange | 146 | 256 | 47.5 | 4800 | 0.02 | 178.9
861 | Story10 | B4 | 250UB37.3 | Beam | 300PLUS-300 | Steel I/Wide Flange | 146 | 256 | 47.5 | 4800 | 0.02 | 178.9
862 | Story10 | B5 | 250UB37.3 | Beam | 300PLUS-300 | Steel I/Wide Flange | 146 | 256 | 47.5 | 4800 | 0.02 | 178.9
863 | Story10 | B6 | 250UB37.3 | Beam | 300PLUS-300 | Steel I/Wide Flange | 146 | 256 | 47.5 | 4800 | 0.02 | 178.9
864 | Story10 | B7 | 250UB37.3 | Beam | 300PLUS-300 | Steel I/Wide Flange | 146 | 256 | 47.5 | 4800 | 0.02 | 178.9
865 | Story10 | B8 | 250UB37.3 | Beam | 300PLUS-300 | Steel I/Wide Flange | 146 | 256 | 47.5 | 4800 | 0.02 | 178.9
866 | Story10 | B9 | 250UB37.3 | Beam | 300PLUS-300 | Steel I/Wide Flange | 146 | 256 | 47.5 | 4800 | 0.02 | 178.9
867 | Story10 | B10 | 250UB37.3 | Beam | 300PLUS-300 | Steel I/Wide Flange | 146 | 256 | 47.5 | 4800 | 0.02 | 178.9
868 | Story10 | B11 | 250UB37.3 | Beam | 300PLUS-300 | Steel I/Wide Flange | 146 | 256 | 47.5 | 4800 | 0.02 | 178.9
869 | Story10 | B12 | 250UB37.3 | Beam | 300PLUS-300 | Steel I/Wide Flange | 146 | 256 | 47.5 | 4800 | 0.02 | 178.9
870 | Story10 | B13 | 250UB37.3 | Beam | 300PLUS-300 | Steel I/Wide Flange | 146 | 256 | 47.5 | 4800 | 0.02 | 178.9
871 | Story10 | B14 | 250UB37.3 | Beam | 300PLUS-300 | Steel I/Wide Flange | 146 | 256 | 47.5 | 4800 | 0.02 | 178.9
872 | Story10 | B15 | 250UB37.3 | Beam | 300PLUS-300 | Steel I/Wide Flange | 146 | 256 | 47.5 | 4800 | 0.02 | 178.9
873 | Story10 | B16 | 250UB37.3 | Beam | 300PLUS-300 | Steel I/Wide Flange | 146 | 256 | 47.5 | 4800 | 0.02 | 178.9
874 | Story10 | B17 | 250UB37.3 | Beam | 300PLUS-300 | Steel I/Wide Flange | 146 | 256 | 47.5 | 4800 | 0.02 | 178.9
875 | Story10 | B18 | 250UB37.3 | Beam | 300PLUS-300 | Steel I/Wide Flange | 146 | 256 | 47.5 | 4800 | 0.02 | 178.9
876 | Story10 | B19 | 250UB37.3 | Beam | 300PLUS-300 | Steel I/Wide Flange | 146 | 256 | 47.5 | 4800 | 0.02 | 178.9
877 | Story10 | B20 | 250UB37.3 | Beam | 300PLUS-300 | Steel I/Wide Flange | 146 | 256 | 47.5 | 4800 | 0.02 | 178.9
878 | Story10 | B21 | 250UB37.3 | Beam | 300PLUS-300 | Steel I/Wide Flange | 146 | 256 | 47.5 | 4800 | 0.02 | 178.9
879 | Story10 | B22 | 250UB37.3 | Beam | 300PLUS-300 | Steel I/Wide Flange | 146 | 256 | 47.5 | 4800 | 0.02 | 178.9
880 | Story10 | B23 | 250UB37.3 | Beam | 300PLUS-300 | Steel I/Wide Flange | 146 | 256 | 47.5 | 4800 | 0.02 | 178.9
881 | Story10 | B24 | 250UB37.3 | Beam | 300PLUS-300 | Steel I/Wide Flange | 146 | 256 | 47.5 | 4800 | 0.02 | 178.9
882 | Story10 | B25 | 250UB37.3 | Beam | 300PLUS-300 | Steel I/Wide Flange | 146 | 256 | 47.5 | 4800 | 0.02 | 178.9
883 | Story10 | B26 | 250UB37.3 | Beam | 300PLUS-300 | Steel I/Wide Flange | 146 | 256 | 47.5 | 4800 | 0.02 | 178.9
884 | Story10 | B27 | 250UB37.3 | Beam | 300PLUS-300 | Steel I/Wide Flange | 146 | 256 | 47.5 | 4800 | 0.02 | 178.9
885 | Story10 | B28 | 250UB37.3 | Beam | 300PLUS-300 | Steel I/Wide Flange | 146 | 256 | 47.5 | 4800 | 0.02 | 178.9
886 | Story10 | B29 | 250UB37.3 | Beam | 300PLUS-300 | Steel I/Wide Flange | 146 | 256 | 47.5 | 4800 | 0.02 | 178.9
887 | Story10 | B30 | 250UB37.3 | Beam | 300PLUS-300 | Steel I/Wide Flange | 146 | 256 | 47.5 | 4800 | 0.02 | 178.9
888 | Story10 | B31 | 250UB37.3 | Beam | 300PLUS-300 | Steel I/Wide Flange | 146 | 256 | 47.5 | 4800 | 0.02 | 178.9
889 | Story10 | B32 | 250UB37.3 | Beam | 300PLUS-300 | Steel I/Wide Flange | 146 | 256 | 47.5 | 4800 | 0.02 | 178.9
890 | Story10 | B33 | 250UB37.3 | Beam | 300PLUS-300 | Steel I/Wide Flange | 146 | 256 | 47.5 | 4800 | 0.02 | 178.9
891 | Story10 | B34 | 250UB37.3 | Beam | 300PLUS-300 | Steel I/Wide Flange | 146 | 256 | 47.5 | 4800 | 0.02 | 178.9
892 | Story10 | B35 | 250UB37.3 | Beam | 300PLUS-300 | Steel I/Wide Flange | 146 | 256 | 47.5 | 4800 | 0.02 | 178.9
893 | Story10 | B36 | 250UB37.3 | Beam | 300PLUS-300 | Steel I/Wide Flange | 146 | 256 | 47.5 | 4800 | 0.02 | 178.9
894 | Story10 | B40 | 250UB37.3 | Beam | 300PLUS-300 | Steel I/Wide Flange | 146 | 256 | 47.5 | 4800 | 0.02 | 178.9
895 | Story10 | B41 | 250UB37.3 | Beam | 300PLUS-300 | Steel I/Wide Flange | 146 | 256 | 47.5 | 4800 | 0.02 | 178.9
896 | Story10 | B42 | 250UB37.3 | Beam | 300PLUS-300 | Steel I/Wide Flange | 146 | 256 | 47.5 | 4800 | 0.02 | 178.9
897 | Story10 | B43 | 250UB37.3 | Beam | 300PLUS-300 | Steel I/Wide Flange | 146 | 256 | 47.5 | 4800 | 0.02 | 178.9
898 | Story10 | B44 | 250UB37.3 | Beam | 300PLUS-300 | Steel I/Wide Flange | 146 | 256 | 47.5 | 4800 | 0.02 | 178.9
899 | Story10 | B45 | 250UB37.3 | Beam | 300PLUS-300 | Steel I/Wide Flange | 146 | 256 | 47.5 | 4800 | 0.02 | 178.9
900 | Story10 | B46 | 250UB37.3 | Beam | 300PLUS-300 | Steel I/Wide Flange | 146 | 256 | 47.5 | 4800 | 0.02 | 178.9
901 | Story10 | B47 | 250UB37.3 | Beam | 300PLUS-300 | Steel I/Wide Flange | 146 | 256 | 47.5 | 4800 | 0.02 | 178.9
902 | Story10 | B48 | 250UB37.3 | Beam | 300PLUS-300 | Steel I/Wide Flange | 146 | 256 | 47.5 | 4800 | 0.02 | 178.9
903 | Story10 | B49 | 250UB37.3 | Beam | 300PLUS-300 | Steel I/Wide Flange | 146 | 256 | 47.5 | 4800 | 0.02 | 178.9
904 | Story10 | B50 | 250UB37.3 | Beam | 300PLUS-300 | Steel I/Wide Flange | 146 | 256 | 47.5 | 4800 | 0.02 | 178.9
905 | Story10 | B51 | 250UB37.3 | Beam | 300PLUS-300 | Steel I/Wide Flange | 146 | 256 | 47.5 | 4800 | 0.02 | 178.9
906 | Story10 | B52 | 250UB37.3 | Beam | 300PLUS-300 | Steel I/Wide Flange | 146 | 256 | 47.5 | 4800 | 0.02 | 178.9
907 | Story10 | B54 | 250UB37.3 | Beam | 300PLUS-300 | Steel I/Wide Flange | 146 | 256 | 47.5 | 4800 | 0.02 | 178.9
908 | Story10 | B55 | 250UB37.3 | Beam | 300PLUS-300 | Steel I/Wide Flange | 146 | 256 | 47.5 | 4800 | 0.02 | 178.9
909 | Story10 | B56 | 250UB37.3 | Beam | 300PLUS-300 | Steel I/Wide Flange | 146 | 256 | 47.5 | 4800 | 0.02 | 178.9
910 | Story10 | B57 | 250UB37.3 | Beam | 300PLUS-300 | Steel I/Wide Flange | 146 | 256 | 47.5 | 4800 | 0.02 | 178.9
911 | Story10 | B58 | 250UB37.3 | Beam | 300PLUS-300 | Steel I/Wide Flange | 146 | 256 | 47.5 | 4800 | 0.02 | 178.9
912 | Story10 | B59 | 250UB37.3 | Beam | 300PLUS-300 | Steel I/Wide Flange | 146 | 256 | 47.5 | 4800 | 0.02 | 178.9
913 | Story10 | B60 | 250UB37.3 | Beam | 300PLUS-300 | Steel I/Wide Flange | 146 | 256 | 47.5 | 4800 | 0.02 | 178.9
914 | Story10 | B61 | 250UB37.3 | Beam | 300PLUS-300 | Steel I/Wide Flange | 146 | 256 | 47.5 | 4800 | 0.02 | 178.9
915 | Story10 | B62 | 250UB37.3 | Beam | 300PLUS-300 | Steel I/Wide Flange | 146 | 256 | 47.5 | 4800 | 0.02 | 178.9
916 | Story10 | B63 | 250UB37.3 | Beam | 300PLUS-300 | Steel I/Wide Flange | 146 | 256 | 47.5 | 4800 | 0.02 | 178.9
917 | Story10 | B64 | 250UB37.3 | Beam | 300PLUS-300 | Steel I/Wide Flange | 146 | 256 | 47.5 | 4800 | 0.02 | 178.9
918 | Story10 | B65 | 250UB37.3 | Beam | 300PLUS-300 | Steel I/Wide Flange | 146 | 256 | 47.5 | 4800 | 0.02 | 178.9
919 | Story10 | B66 | 250UB37.3 | Beam | 300PLUS-300 | Steel I/Wide Flange | 146 | 256 | 47.5 | 4800 | 0.02 | 178.9
920 | Story10 | B67 | 250UB37.3 | Beam | 300PLUS-300 | Steel I/Wide Flange | 146 | 256 | 47.5 | 4800 | 0.02 | 178.9
921 | Story10 | B68 | 250UB37.3 | Beam | 300PLUS-300 | Steel I/Wide Flange | 146 | 256 | 47.5 | 4800 | 0.02 | 178.9
922 | Story10 | B69 | 250UB37.3 | Beam | 300PLUS-300 | Steel I/Wide Flange | 146 | 256 | 47.5 | 4800 | 0.02 | 178.9
923 | Story10 | B70 | 250UB37.3 | Beam | 300PLUS-300 | Steel I/Wide Flange | 146 | 256 | 47.5 | 4800 | 0.02 | 178.9
924 | Story10 | B71 | 250UB37.3 | Beam | 300PLUS-300 | Steel I/Wide Flange | 146 | 256 | 47.5 | 4800 | 0.02 | 178.9
925 | Story10 | B72 | 250UB37.3 | Beam | 300PLUS-300 | Steel I/Wide Flange | 146 | 256 | 47.5 | 4800 | 0.02 | 178.9
926 | Story10 | B73 | 250UB37.3 | Beam | 300PLUS-300 | Steel I/Wide Flange | 146 | 256 | 47.5 | 4800 | 0.02 | 178.9
927 | Story10 | B74 | 250UB37.3 | Beam | 300PLUS-300 | Steel I/Wide Flange | 146 | 256 | 47.5 | 4800 | 0.02 | 178.9
928 | Story10 | B75 | 250UB37.3 | Beam | 300PLUS-300 | Steel I/Wide Flange | 146 | 256 | 47.5 | 4800 | 0.02 | 178.9
929 | Story10 | B76 | 250UB37.3 | Beam | 300PLUS-300 | Steel I/Wide Flange | 146 | 256 | 47.5 | 4800 | 0.02 | 178.9
930 | Story10 | B77 | 250UB37.3 | Beam | 300PLUS-300 | Steel I/Wide Flange | 146 | 256 | 47.5 | 4800 | 0.02 | 178.9
931 | Story10 | B78 | 250UB37.3 | Beam | 300PLUS-300 | Steel I/Wide Flange | 146 | 256 | 47.5 | 4800 | 0.02 | 178.9
932 | Story10 | B79 | 250UB37.3 | Beam | 300PLUS-300 | Steel I/Wide Flange | 146 | 256 | 47.5 | 4800 | 0.02 | 178.9
933 | Story10 | B80 | 250UB37.3 | Beam | 300PLUS-300 | Steel I/Wide Flange | 146 | 256 | 47.5 | 4800 | 0.02 | 178.9
934 | Story10 | B81 | 250UB37.3 | Beam | 300PLUS-300 | Steel I/Wide Flange | 146 | 256 | 47.5 | 4800 | 0.02 | 178.9
935 | Story10 | B82 | 250UB37.3 | Beam | 300PLUS-300 | Steel I/Wide Flange | 146 | 256 | 47.5 | 4800 | 0.02 | 178.9
936 | Story9 | B1 | 250UB37.3 | Beam | 300PLUS-300 | Steel I/Wide Flange | 146 | 256 | 47.5 | 4800 | 0.02 | 178.9
937 | Story9 | B2 | 250UB37.3 | Beam | 300PLUS-300 | Steel I/Wide Flange | 146 | 256 | 47.5 | 4800 | 0.02 | 178.9
938 | Story9 | B3 | 250UB37.3 | Beam | 300PLUS-300 | Steel I/Wide Flange | 146 | 256 | 47.5 | 4800 | 0.02 | 178.9
939 | Story9 | B4 | 250UB37.3 | Beam | 300PLUS-300 | Steel I/Wide Flange | 146 | 256 | 47.5 | 4800 | 0.02 | 178.9
940 | Story9 | B5 | 250UB37.3 | Beam | 300PLUS-300 | Steel I/Wide Flange | 146 | 256 | 47.5 | 4800 | 0.02 | 178.9
941 | Story9 | B6 | 250UB37.3 | Beam | 300PLUS-300 | Steel I/Wide Flange | 146 | 256 | 47.5 | 4800 | 0.02 | 178.9
942 | Story9 | B7 | 250UB37.3 | Beam | 300PLUS-300 | Steel I/Wide Flange | 146 | 256 | 47.5 | 4800 | 0.02 | 178.9
943 | Story9 | B8 | 250UB37.3 | Beam | 300PLUS-300 | Steel I/Wide Flange | 146 | 256 | 47.5 | 4800 | 0.02 | 178.9
944 | Story9 | B9 | 250UB37.3 | Beam | 300PLUS-300 | Steel I/Wide Flange | 146 | 256 | 47.5 | 4800 | 0.02 | 178.9
945 | Story9 | B10 | 250UB37.3 | Beam | 300PLUS-300 | Steel I/Wide Flange | 146 | 256 | 47.5 | 4800 | 0.02 | 178.9
946 | Story9 | B11 | 250UB37.3 | Beam | 300PLUS-300 | Steel I/Wide Flange | 146 | 256 | 47.5 | 4800 | 0.02 | 178.9
947 | Story9 | B12 | 250UB37.3 | Beam | 300PLUS-300 | Steel I/Wide Flange | 146 | 256 | 47.5 | 4800 | 0.02 | 178.9
948 | Story9 | B13 | 250UB37.3 | Beam | 300PLUS-300 | Steel I/Wide Flange | 146 | 256 | 47.5 | 4800 | 0.02 | 178.9
949 | Story9 | B14 | 250UB37.3 | Beam | 300PLUS-300 | Steel I/Wide Flange | 146 | 256 | 47.5 | 4800 | 0.02 | 178.9
950 | Story9 | B15 | 250UB37.3 | Beam | 300PLUS-300 | Steel I/Wide Flange | 146 | 256 | 47.5 | 4800 | 0.02 | 178.9
951 | Story9 | B16 | 250UB37.3 | Beam | 300PLUS-300 | Steel I/Wide Flange | 146 | 256 | 47.5 | 4800 | 0.02 | 178.9
952 | Story9 | B17 | 250UB37.3 | Beam | 300PLUS-300 | Steel I/Wide Flange | 146 | 256 | 47.5 | 4800 | 0.02 | 178.9
953 | Story9 | B18 | 250UB37.3 | Beam | 300PLUS-300 | Steel I/Wide Flange | 146 | 256 | 47.5 | 4800 | 0.02 | 178.9
954 | Story9 | B19 | 250UB37.3 | Beam | 300PLUS-300 | Steel I/Wide Flange | 146 | 256 | 47.5 | 4800 | 0.02 | 178.9
955 | Story9 | B20 | 250UB37.3 | Beam | 300PLUS-300 | Steel I/Wide Flange | 146 | 256 | 47.5 | 4800 | 0.02 | 178.9
956 | Story9 | B21 | 250UB37.3 | Beam | 300PLUS-300 | Steel I/Wide Flange | 146 | 256 | 47.5 | 4800 | 0.02 | 178.9
957 | Story9 | B22 | 250UB37.3 | Beam | 300PLUS-300 | Steel I/Wide Flange | 146 | 256 | 47.5 | 4800 | 0.02 | 178.9
958 | Story9 | B23 | 250UB37.3 | Beam | 300PLUS-300 | Steel I/Wide Flange | 146 | 256 | 47.5 | 4800 | 0.02 | 178.9
959 | Story9 | B24 | 250UB37.3 | Beam | 300PLUS-300 | Steel I/Wide Flange | 146 | 256 | 47.5 | 4800 | 0.02 | 178.9
960 | Story9 | B25 | 250UB37.3 | Beam | 300PLUS-300 | Steel I/Wide Flange | 146 | 256 | 47.5 | 4800 | 0.02 | 178.9
961 | Story9 | B26 | 250UB37.3 | Beam | 300PLUS-300 | Steel I/Wide Flange | 146 | 256 | 47.5 | 4800 | 0.02 | 178.9
962 | Story9 | B27 | 250UB37.3 | Beam | 300PLUS-300 | Steel I/Wide Flange | 146 | 256 | 47.5 | 4800 | 0.02 | 178.9
963 | Story9 | B28 | 250UB37.3 | Beam | 300PLUS-300 | Steel I/Wide Flange | 146 | 256 | 47.5 | 4800 | 0.02 | 178.9
964 | Story9 | B29 | 250UB37.3 | Beam | 300PLUS-300 | Steel I/Wide Flange | 146 | 256 | 47.5 | 4800 | 0.02 | 178.9
965 | Story9 | B30 | 250UB37.3 | Beam | 300PLUS-300 | Steel I/Wide Flange | 146 | 256 | 47.5 | 4800 | 0.02 | 178.9
966 | Story9 | B31 | 250UB37.3 | Beam | 300PLUS-300 | Steel I/Wide Flange | 146 | 256 | 47.5 | 4800 | 0.02 | 178.9
967 | Story9 | B32 | 250UB37.3 | Beam | 300PLUS-300 | Steel I/Wide Flange | 146 | 256 | 47.5 | 4800 | 0.02 | 178.9
968 | Story9 | B33 | 250UB37.3 | Beam | 300PLUS-300 | Steel I/Wide Flange | 146 | 256 | 47.5 | 4800 | 0.02 | 178.9
969 | Story9 | B34 | 250UB37.3 | Beam | 300PLUS-300 | Steel I/Wide Flange | 146 | 256 | 47.5 | 4800 | 0.02 | 178.9
970 | Story9 | B35 | 250UB37.3 | Beam | 300PLUS-300 | Steel I/Wide Flange | 146 | 256 | 47.5 | 4800 | 0.02 | 178.9
971 | Story9 | B36 | 250UB37.3 | Beam | 300PLUS-300 | Steel I/Wide Flange | 146 | 256 | 47.5 | 4800 | 0.02 | 178.9
972 | Story9 | B40 | 250UB37.3 | Beam | 300PLUS-300 | Steel I/Wide Flange | 146 | 256 | 47.5 | 4800 | 0.02 | 178.9
973 | Story9 | B41 | 250UB37.3 | Beam | 300PLUS-300 | Steel I/Wide Flange | 146 | 256 | 47.5 | 4800 | 0.02 | 178.9
974 | Story9 | B42 | 250UB37.3 | Beam | 300PLUS-300 | Steel I/Wide Flange | 146 | 256 | 47.5 | 4800 | 0.02 | 178.9
975 | Story9 | B43 | 250UB37.3 | Beam | 300PLUS-300 | Steel I/Wide Flange | 146 | 256 | 47.5 | 4800 | 0.02 | 178.9
976 | Story9 | B44 | 250UB37.3 | Beam | 300PLUS-300 | Steel I/Wide Flange | 146 | 256 | 47.5 | 4800 | 0.02 | 178.9
977 | Story9 | B45 | 250UB37.3 | Beam | 300PLUS-300 | Steel I/Wide Flange | 146 | 256 | 47.5 | 4800 | 0.02 | 178.9
978 | Story9 | B46 | 250UB37.3 | Beam | 300PLUS-300 | Steel I/Wide Flange | 146 | 256 | 47.5 | 4800 | 0.02 | 178.9
979 | Story9 | B47 | 250UB37.3 | Beam | 300PLUS-300 | Steel I/Wide Flange | 146 | 256 | 47.5 | 4800 | 0.02 | 178.9
980 | Story9 | B48 | 250UB37.3 | Beam | 300PLUS-300 | Steel I/Wide Flange | 146 | 256 | 47.5 | 4800 | 0.02 | 178.9
981 | Story9 | B49 | 250UB37.3 | Beam | 300PLUS-300 | Steel I/Wide Flange | 146 | 256 | 47.5 | 4800 | 0.02 | 178.9
982 | Story9 | B50 | 250UB37.3 | Beam | 300PLUS-300 | Steel I/Wide Flange | 146 | 256 | 47.5 | 4800 | 0.02 | 178.9
983 | Story9 | B51 | 250UB37.3 | Beam | 300PLUS-300 | Steel I/Wide Flange | 146 | 256 | 47.5 | 4800 | 0.02 | 178.9
984 | Story9 | B52 | 250UB37.3 | Beam | 300PLUS-300 | Steel I/Wide Flange | 146 | 256 | 47.5 | 4800 | 0.02 | 178.9
985 | Story9 | B54 | 250UB37.3 | Beam | 300PLUS-300 | Steel I/Wide Flange | 146 | 256 | 47.5 | 4800 | 0.02 | 178.9
986 | Story9 | B55 | 250UB37.3 | Beam | 300PLUS-300 | Steel I/Wide Flange | 146 | 256 | 47.5 | 4800 | 0.02 | 178.9
987 | Story9 | B56 | 250UB37.3 | Beam | 300PLUS-300 | Steel I/Wide Flange | 146 | 256 | 47.5 | 4800 | 0.02 | 178.9
988 | Story9 | B57 | 250UB37.3 | Beam | 300PLUS-300 | Steel I/Wide Flange | 146 | 256 | 47.5 | 4800 | 0.02 | 178.9
989 | Story9 | B58 | 250UB37.3 | Beam | 300PLUS-300 | Steel I/Wide Flange | 146 | 256 | 47.5 | 4800 | 0.02 | 178.9
990 | Story9 | B59 | 250UB37.3 | Beam | 300PLUS-300 | Steel I/Wide Flange | 146 | 256 | 47.5 | 4800 | 0.02 | 178.9
991 | Story9 | B60 | 250UB37.3 | Beam | 300PLUS-300 | Steel I/Wide Flange | 146 | 256 | 47.5 | 4800 | 0.02 | 178.9
992 | Story9 | B61 | 250UB37.3 | Beam | 300PLUS-300 | Steel I/Wide Flange | 146 | 256 | 47.5 | 4800 | 0.02 | 178.9
993 | Story9 | B62 | 250UB37.3 | Beam | 300PLUS-300 | Steel I/Wide Flange | 146 | 256 | 47.5 | 4800 | 0.02 | 178.9
994 | Story9 | B63 | 250UB37.3 | Beam | 300PLUS-300 | Steel I/Wide Flange | 146 | 256 | 47.5 | 4800 | 0.02 | 178.9
995 | Story9 | B64 | 250UB37.3 | Beam | 300PLUS-300 | Steel I/Wide Flange | 146 | 256 | 47.5 | 4800 | 0.02 | 178.9
996 | Story9 | B65 | 250UB37.3 | Beam | 300PLUS-300 | Steel I/Wide Flange | 146 | 256 | 47.5 | 4800 | 0.02 | 178.9
997 | Story9 | B66 | 250UB37.3 | Beam | 300PLUS-300 | Steel I/Wide Flange | 146 | 256 | 47.5 | 4800 | 0.02 | 178.9
998 | Story9 | B67 | 250UB37.3 | Beam | 300PLUS-300 | Steel I/Wide Flange | 146 | 256 | 47.5 | 4800 | 0.02 | 178.9
999 | Story9 | B68 | 250UB37.3 | Beam | 300PLUS-300 | Steel I/Wide Flange | 146 | 256 | 47.5 | 4800 | 0.02 | 178.9
1000 | Story9 | B69 | 250UB37.3 | Beam | 300PLUS-300 | Steel I/Wide Flange | 146 | 256 | 47.5 | 4800 | 0.02 | 178.9
1001 | Story9 | B70 | 250UB37.3 | Beam | 300PLUS-300 | Steel I/Wide Flange | 146 | 256 | 47.5 | 4800 | 0.02 | 178.9
1002 | Story9 | B71 | 250UB37.3 | Beam | 300PLUS-300 | Steel I/Wide Flange | 146 | 256 | 47.5 | 4800 | 0.02 | 178.9
1003 | Story9 | B72 | 250UB37.3 | Beam | 300PLUS-300 | Steel I/Wide Flange | 146 | 256 | 47.5 | 4800 | 0.02 | 178.9
1004 | Story9 | B73 | 250UB37.3 | Beam | 300PLUS-300 | Steel I/Wide Flange | 146 | 256 | 47.5 | 4800 | 0.02 | 178.9
1005 | Story9 | B74 | 250UB37.3 | Beam | 300PLUS-300 | Steel I/Wide Flange | 146 | 256 | 47.5 | 4800 | 0.02 | 178.9
1006 | Story9 | B75 | 250UB37.3 | Beam | 300PLUS-300 | Steel I/Wide Flange | 146 | 256 | 47.5 | 4800 | 0.02 | 178.9
1007 | Story9 | B76 | 250UB37.3 | Beam | 300PLUS-300 | Steel I/Wide Flange | 146 | 256 | 47.5 | 4800 | 0.02 | 178.9
1008 | Story9 | B77 | 250UB37.3 | Beam | 300PLUS-300 | Steel I/Wide Flange | 146 | 256 | 47.5 | 4800 | 0.02 | 178.9
1009 | Story9 | B78 | 250UB37.3 | Beam | 300PLUS-300 | Steel I/Wide Flange | 146 | 256 | 47.5 | 4800 | 0.02 | 178.9
1010 | Story9 | B79 | 250UB37.3 | Beam | 300PLUS-300 | Steel I/Wide Flange | 146 | 256 | 47.5 | 4800 | 0.02 | 178.9
1011 | Story9 | B80 | 250UB37.3 | Beam | 300PLUS-300 | Steel I/Wide Flange | 146 | 256 | 47.5 | 4800 | 0.02 | 178.9
1012 | Story9 | B81 | 250UB37.3 | Beam | 300PLUS-300 | Steel I/Wide Flange | 146 | 256 | 47.5 | 4800 | 0.02 | 178.9
1013 | Story9 | B82 | 250UB37.3 | Beam | 300PLUS-300 | Steel I/Wide Flange | 146 | 256 | 47.5 | 4800 | 0.02 | 178.9
1014 | Story8 | B1 | 250UB37.3 | Beam | 300PLUS-300 | Steel I/Wide Flange | 146 | 256 | 47.5 | 4800 | 0.02 | 178.9
1015 | Story8 | B2 | 250UB37.3 | Beam | 300PLUS-300 | Steel I/Wide Flange | 146 | 256 | 47.5 | 4800 | 0.02 | 178.9
1016 | Story8 | B3 | 250UB37.3 | Beam | 300PLUS-300 | Steel I/Wide Flange | 146 | 256 | 47.5 | 4800 | 0.02 | 178.9
1017 | Story8 | B4 | 250UB37.3 | Beam | 300PLUS-300 | Steel I/Wide Flange | 146 | 256 | 47.5 | 4800 | 0.02 | 178.9
1018 | Story8 | B5 | 250UB37.3 | Beam | 300PLUS-300 | Steel I/Wide Flange | 146 | 256 | 47.5 | 4800 | 0.02 | 178.9
1019 | Story8 | B6 | 250UB37.3 | Beam | 300PLUS-300 | Steel I/Wide Flange | 146 | 256 | 47.5 | 4800 | 0.02 | 178.9
1020 | Story8 | B7 | 250UB37.3 | Beam | 300PLUS-300 | Steel I/Wide Flange | 146 | 256 | 47.5 | 4800 | 0.02 | 178.9
1021 | Story8 | B8 | 250UB37.3 | Beam | 300PLUS-300 | Steel I/Wide Flange | 146 | 256 | 47.5 | 4800 | 0.02 | 178.9
1022 | Story8 | B9 | 250UB37.3 | Beam | 300PLUS-300 | Steel I/Wide Flange | 146 | 256 | 47.5 | 4800 | 0.02 | 178.9
1023 | Story8 | B10 | 250UB37.3 | Beam | 300PLUS-300 | Steel I/Wide Flange | 146 | 256 | 47.5 | 4800 | 0.02 | 178.9
1024 | Story8 | B11 | 250UB37.3 | Beam | 300PLUS-300 | Steel I/Wide Flange | 146 | 256 | 47.5 | 4800 | 0.02 | 178.9
1025 | Story8 | B12 | 250UB37.3 | Beam | 300PLUS-300 | Steel I/Wide Flange | 146 | 256 | 47.5 | 4800 | 0.02 | 178.9
1026 | Story8 | B13 | 250UB37.3 | Beam | 300PLUS-300 | Steel I/Wide Flange | 146 | 256 | 47.5 | 4800 | 0.02 | 178.9
1027 | Story8 | B14 | 250UB37.3 | Beam | 300PLUS-300 | Steel I/Wide Flange | 146 | 256 | 47.5 | 4800 | 0.02 | 178.9
1028 | Story8 | B15 | 250UB37.3 | Beam | 300PLUS-300 | Steel I/Wide Flange | 146 | 256 | 47.5 | 4800 | 0.02 | 178.9
1029 | Story8 | B16 | 250UB37.3 | Beam | 300PLUS-300 | Steel I/Wide Flange | 146 | 256 | 47.5 | 4800 | 0.02 | 178.9
1030 | Story8 | B17 | 250UB37.3 | Beam | 300PLUS-300 | Steel I/Wide Flange | 146 | 256 | 47.5 | 4800 | 0.02 | 178.9
1031 | Story8 | B18 | 250UB37.3 | Beam | 300PLUS-300 | Steel I/Wide Flange | 146 | 256 | 47.5 | 4800 | 0.02 | 178.9
1032 | Story8 | B19 | 250UB37.3 | Beam | 300PLUS-300 | Steel I/Wide Flange | 146 | 256 | 47.5 | 4800 | 0.02 | 178.9
1033 | Story8 | B20 | 250UB37.3 | Beam | 300PLUS-300 | Steel I/Wide Flange | 146 | 256 | 47.5 | 4800 | 0.02 | 178.9
1034 | Story8 | B21 | 250UB37.3 | Beam | 300PLUS-300 | Steel I/Wide Flange | 146 | 256 | 47.5 | 4800 | 0.02 | 178.9
1035 | Story8 | B22 | 250UB37.3 | Beam | 300PLUS-300 | Steel I/Wide Flange | 146 | 256 | 47.5 | 4800 | 0.02 | 178.9
1036 | Story8 | B23 | 250UB37.3 | Beam | 300PLUS-300 | Steel I/Wide Flange | 146 | 256 | 47.5 | 4800 | 0.02 | 178.9
1037 | Story8 | B24 | 250UB37.3 | Beam | 300PLUS-300 | Steel I/Wide Flange | 146 | 256 | 47.5 | 4800 | 0.02 | 178.9
1038 | Story8 | B25 | 250UB37.3 | Beam | 300PLUS-300 | Steel I/Wide Flange | 146 | 256 | 47.5 | 4800 | 0.02 | 178.9
1039 | Story8 | B26 | 250UB37.3 | Beam | 300PLUS-300 | Steel I/Wide Flange | 146 | 256 | 47.5 | 4800 | 0.02 | 178.9
1040 | Story8 | B27 | 250UB37.3 | Beam | 300PLUS-300 | Steel I/Wide Flange | 146 | 256 | 47.5 | 4800 | 0.02 | 178.9
1041 | Story8 | B28 | 250UB37.3 | Beam | 300PLUS-300 | Steel I/Wide Flange | 146 | 256 | 47.5 | 4800 | 0.02 | 178.9
1042 | Story8 | B29 | 250UB37.3 | Beam | 300PLUS-300 | Steel I/Wide Flange | 146 | 256 | 47.5 | 4800 | 0.02 | 178.9
1043 | Story8 | B30 | 250UB37.3 | Beam | 300PLUS-300 | Steel I/Wide Flange | 146 | 256 | 47.5 | 4800 | 0.02 | 178.9
1044 | Story8 | B31 | 250UB37.3 | Beam | 300PLUS-300 | Steel I/Wide Flange | 146 | 256 | 47.5 | 4800 | 0.02 | 178.9
1045 | Story8 | B32 | 250UB37.3 | Beam | 300PLUS-300 | Steel I/Wide Flange | 146 | 256 | 47.5 | 4800 | 0.02 | 178.9
1046 | Story8 | B33 | 250UB37.3 | Beam | 300PLUS-300 | Steel I/Wide Flange | 146 | 256 | 47.5 | 4800 | 0.02 | 178.9
1047 | Story8 | B34 | 250UB37.3 | Beam | 300PLUS-300 | Steel I/Wide Flange | 146 | 256 | 47.5 | 4800 | 0.02 | 178.9
1048 | Story8 | B35 | 250UB37.3 | Beam | 300PLUS-300 | Steel I/Wide Flange | 146 | 256 | 47.5 | 4800 | 0.02 | 178.9
1049 | Story8 | B36 | 250UB37.3 | Beam | 300PLUS-300 | Steel I/Wide Flange | 146 | 256 | 47.5 | 4800 | 0.02 | 178.9
1050 | Story8 | B40 | 250UB37.3 | Beam | 300PLUS-300 | Steel I/Wide Flange | 146 | 256 | 47.5 | 4800 | 0.02 | 178.9
1051 | Story8 | B41 | 250UB37.3 | Beam | 300PLUS-300 | Steel I/Wide Flange | 146 | 256 | 47.5 | 4800 | 0.02 | 178.9
1052 | Story8 | B42 | 250UB37.3 | Beam | 300PLUS-300 | Steel I/Wide Flange | 146 | 256 | 47.5 | 4800 | 0.02 | 178.9
1053 | Story8 | B43 | 250UB37.3 | Beam | 300PLUS-300 | Steel I/Wide Flange | 146 | 256 | 47.5 | 4800 | 0.02 | 178.9
1054 | Story8 | B44 | 250UB37.3 | Beam | 300PLUS-300 | Steel I/Wide Flange | 146 | 256 | 47.5 | 4800 | 0.02 | 178.9
1055 | Story8 | B45 | 250UB37.3 | Beam | 300PLUS-300 | Steel I/Wide Flange | 146 | 256 | 47.5 | 4800 | 0.02 | 178.9
1056 | Story8 | B46 | 250UB37.3 | Beam | 300PLUS-300 | Steel I/Wide Flange | 146 | 256 | 47.5 | 4800 | 0.02 | 178.9
1057 | Story8 | B47 | 250UB37.3 | Beam | 300PLUS-300 | Steel I/Wide Flange | 146 | 256 | 47.5 | 4800 | 0.02 | 178.9
1058 | Story8 | B48 | 250UB37.3 | Beam | 300PLUS-300 | Steel I/Wide Flange | 146 | 256 | 47.5 | 4800 | 0.02 | 178.9
1059 | Story8 | B49 | 250UB37.3 | Beam | 300PLUS-300 | Steel I/Wide Flange | 146 | 256 | 47.5 | 4800 | 0.02 | 178.9
1060 | Story8 | B50 | 250UB37.3 | Beam | 300PLUS-300 | Steel I/Wide Flange | 146 | 256 | 47.5 | 4800 | 0.02 | 178.9
1061 | Story8 | B51 | 250UB37.3 | Beam | 300PLUS-300 | Steel I/Wide Flange | 146 | 256 | 47.5 | 4800 | 0.02 | 178.9
1062 | Story8 | B52 | 250UB37.3 | Beam | 300PLUS-300 | Steel I/Wide Flange | 146 | 256 | 47.5 | 4800 | 0.02 | 178.9
1063 | Story8 | B54 | 250UB37.3 | Beam | 300PLUS-300 | Steel I/Wide Flange | 146 | 256 | 47.5 | 4800 | 0.02 | 178.9
1064 | Story8 | B55 | 250UB37.3 | Beam | 300PLUS-300 | Steel I/Wide Flange | 146 | 256 | 47.5 | 4800 | 0.02 | 178.9
1065 | Story8 | B56 | 250UB37.3 | Beam | 300PLUS-300 | Steel I/Wide Flange | 146 | 256 | 47.5 | 4800 | 0.02 | 178.9
1066 | Story8 | B57 | 250UB37.3 | Beam | 300PLUS-300 | Steel I/Wide Flange | 146 | 256 | 47.5 | 4800 | 0.02 | 178.9
1067 | Story8 | B58 | 250UB37.3 | Beam | 300PLUS-300 | Steel I/Wide Flange | 146 | 256 | 47.5 | 4800 | 0.02 | 178.9
1068 | Story8 | B59 | 250UB37.3 | Beam | 300PLUS-300 | Steel I/Wide Flange | 146 | 256 | 47.5 | 4800 | 0.02 | 178.9
1069 | Story8 | B60 | 250UB37.3 | Beam | 300PLUS-300 | Steel I/Wide Flange | 146 | 256 | 47.5 | 4800 | 0.02 | 178.9
1070 | Story8 | B61 | 250UB37.3 | Beam | 300PLUS-300 | Steel I/Wide Flange | 146 | 256 | 47.5 | 4800 | 0.02 | 178.9
1071 | Story8 | B62 | 250UB37.3 | Beam | 300PLUS-300 | Steel I/Wide Flange | 146 | 256 | 47.5 | 4800 | 0.02 | 178.9
1072 | Story8 | B63 | 250UB37.3 | Beam | 300PLUS-300 | Steel I/Wide Flange | 146 | 256 | 47.5 | 4800 | 0.02 | 178.9
1073 | Story8 | B64 | 250UB37.3 | Beam | 300PLUS-300 | Steel I/Wide Flange | 146 | 256 | 47.5 | 4800 | 0.02 | 178.9
1074 | Story8 | B65 | 250UB37.3 | Beam | 300PLUS-300 | Steel I/Wide Flange | 146 | 256 | 47.5 | 4800 | 0.02 | 178.9
1075 | Story8 | B66 | 250UB37.3 | Beam | 300PLUS-300 | Steel I/Wide Flange | 146 | 256 | 47.5 | 4800 | 0.02 | 178.9
1076 | Story8 | B67 | 250UB37.3 | Beam | 300PLUS-300 | Steel I/Wide Flange | 146 | 256 | 47.5 | 4800 | 0.02 | 178.9
1077 | Story8 | B68 | 250UB37.3 | Beam | 300PLUS-300 | Steel I/Wide Flange | 146 | 256 | 47.5 | 4800 | 0.02 | 178.9
1078 | Story8 | B69 | 250UB37.3 | Beam | 300PLUS-300 | Steel I/Wide Flange | 146 | 256 | 47.5 | 4800 | 0.02 | 178.9
1079 | Story8 | B70 | 250UB37.3 | Beam | 300PLUS-300 | Steel I/Wide Flange | 146 | 256 | 47.5 | 4800 | 0.02 | 178.9
1080 | Story8 | B71 | 250UB37.3 | Beam | 300PLUS-300 | Steel I/Wide Flange | 146 | 256 | 47.5 | 4800 | 0.02 | 178.9
1081 | Story8 | B72 | 250UB37.3 | Beam | 300PLUS-300 | Steel I/Wide Flange | 146 | 256 | 47.5 | 4800 | 0.02 | 178.9
1082 | Story8 | B73 | 250UB37.3 | Beam | 300PLUS-300 | Steel I/Wide Flange | 146 | 256 | 47.5 | 4800 | 0.02 | 178.9
1083 | Story8 | B74 | 250UB37.3 | Beam | 300PLUS-300 | Steel I/Wide Flange | 146 | 256 | 47.5 | 4800 | 0.02 | 178.9
1084 | Story8 | B75 | 250UB37.3 | Beam | 300PLUS-300 | Steel I/Wide Flange | 146 | 256 | 47.5 | 4800 | 0.02 | 178.9
1085 | Story8 | B76 | 250UB37.3 | Beam | 300PLUS-300 | Steel I/Wide Flange | 146 | 256 | 47.5 | 4800 | 0.02 | 178.9
1086 | Story8 | B77 | 250UB37.3 | Beam | 300PLUS-300 | Steel I/Wide Flange | 146 | 256 | 47.5 | 4800 | 0.02 | 178.9
1087 | Story8 | B78 | 250UB37.3 | Beam | 300PLUS-300 | Steel I/Wide Flange | 146 | 256 | 47.5 | 4800 | 0.02 | 178.9
1088 | Story8 | B79 | 250UB37.3 | Beam | 300PLUS-300 | Steel I/Wide Flange | 146 | 256 | 47.5 | 4800 | 0.02 | 178.9
1089 | Story8 | B80 | 250UB37.3 | Beam | 300PLUS-300 | Steel I/Wide Flange | 146 | 256 | 47.5 | 4800 | 0.02 | 178.9
1090 | Story8 | B81 | 250UB37.3 | Beam | 300PLUS-300 | Steel I/Wide Flange | 146 | 256 | 47.5 | 4800 | 0.02 | 178.9
1091 | Story8 | B82 | 250UB37.3 | Beam | 300PLUS-300 | Steel I/Wide Flange | 146 | 256 | 47.5 | 4800 | 0.02 | 178.9
1092 | Story7 | B1 | 250UB37.3 | Beam | 300PLUS-300 | Steel I/Wide Flange | 146 | 256 | 47.5 | 4800 | 0.02 | 178.9
1093 | Story7 | B2 | 250UB37.3 | Beam | 300PLUS-300 | Steel I/Wide Flange | 146 | 256 | 47.5 | 4800 | 0.02 | 178.9
1094 | Story7 | B3 | 250UB37.3 | Beam | 300PLUS-300 | Steel I/Wide Flange | 146 | 256 | 47.5 | 4800 | 0.02 | 178.9
1095 | Story7 | B4 | 250UB37.3 | Beam | 300PLUS-300 | Steel I/Wide Flange | 146 | 256 | 47.5 | 4800 | 0.02 | 178.9
1096 | Story7 | B5 | 250UB37.3 | Beam | 300PLUS-300 | Steel I/Wide Flange | 146 | 256 | 47.5 | 4800 | 0.02 | 178.9
1097 | Story7 | B6 | 250UB37.3 | Beam | 300PLUS-300 | Steel I/Wide Flange | 146 | 256 | 47.5 | 4800 | 0.02 | 178.9
1098 | Story7 | B7 | 250UB37.3 | Beam | 300PLUS-300 | Steel I/Wide Flange | 146 | 256 | 47.5 | 4800 | 0.02 | 178.9
1099 | Story7 | B8 | 250UB37.3 | Beam | 300PLUS-300 | Steel I/Wide Flange | 146 | 256 | 47.5 | 4800 | 0.02 | 178.9
1100 | Story7 | B9 | 250UB37.3 | Beam | 300PLUS-300 | Steel I/Wide Flange | 146 | 256 | 47.5 | 4800 | 0.02 | 178.9
1101 | Story7 | B10 | 250UB37.3 | Beam | 300PLUS-300 | Steel I/Wide Flange | 146 | 256 | 47.5 | 4800 | 0.02 | 178.9
1102 | Story7 | B11 | 250UB37.3 | Beam | 300PLUS-300 | Steel I/Wide Flange | 146 | 256 | 47.5 | 4800 | 0.02 | 178.9
1103 | Story7 | B12 | 250UB37.3 | Beam | 300PLUS-300 | Steel I/Wide Flange | 146 | 256 | 47.5 | 4800 | 0.02 | 178.9
1104 | Story7 | B13 | 250UB37.3 | Beam | 300PLUS-300 | Steel I/Wide Flange | 146 | 256 | 47.5 | 4800 | 0.02 | 178.9
1105 | Story7 | B14 | 250UB37.3 | Beam | 300PLUS-300 | Steel I/Wide Flange | 146 | 256 | 47.5 | 4800 | 0.02 | 178.9
1106 | Story7 | B15 | 250UB37.3 | Beam | 300PLUS-300 | Steel I/Wide Flange | 146 | 256 | 47.5 | 4800 | 0.02 | 178.9
1107 | Story7 | B16 | 250UB37.3 | Beam | 300PLUS-300 | Steel I/Wide Flange | 146 | 256 | 47.5 | 4800 | 0.02 | 178.9
1108 | Story7 | B17 | 250UB37.3 | Beam | 300PLUS-300 | Steel I/Wide Flange | 146 | 256 | 47.5 | 4800 | 0.02 | 178.9
1109 | Story7 | B18 | 250UB37.3 | Beam | 300PLUS-300 | Steel I/Wide Flange | 146 | 256 | 47.5 | 4800 | 0.02 | 178.9
1110 | Story7 | B19 | 250UB37.3 | Beam | 300PLUS-300 | Steel I/Wide Flange | 146 | 256 | 47.5 | 4800 | 0.02 | 178.9
1111 | Story7 | B20 | 250UB37.3 | Beam | 300PLUS-300 | Steel I/Wide Flange | 146 | 256 | 47.5 | 4800 | 0.02 | 178.9
1112 | Story7 | B21 | 250UB37.3 | Beam | 300PLUS-300 | Steel I/Wide Flange | 146 | 256 | 47.5 | 4800 | 0.02 | 178.9
1113 | Story7 | B22 | 250UB37.3 | Beam | 300PLUS-300 | Steel I/Wide Flange | 146 | 256 | 47.5 | 4800 | 0.02 | 178.9
1114 | Story7 | B23 | 250UB37.3 | Beam | 300PLUS-300 | Steel I/Wide Flange | 146 | 256 | 47.5 | 4800 | 0.02 | 178.9
1115 | Story7 | B24 | 250UB37.3 | Beam | 300PLUS-300 | Steel I/Wide Flange | 146 | 256 | 47.5 | 4800 | 0.02 | 178.9
1116 | Story7 | B25 | 250UB37.3 | Beam | 300PLUS-300 | Steel I/Wide Flange | 146 | 256 | 47.5 | 4800 | 0.02 | 178.9
1117 | Story7 | B26 | 250UB37.3 | Beam | 300PLUS-300 | Steel I/Wide Flange | 146 | 256 | 47.5 | 4800 | 0.02 | 178.9
1118 | Story7 | B27 | 250UB37.3 | Beam | 300PLUS-300 | Steel I/Wide Flange | 146 | 256 | 47.5 | 4800 | 0.02 | 178.9
1119 | Story7 | B28 | 250UB37.3 | Beam | 300PLUS-300 | Steel I/Wide Flange | 146 | 256 | 47.5 | 4800 | 0.02 | 178.9
1120 | Story7 | B29 | 250UB37.3 | Beam | 300PLUS-300 | Steel I/Wide Flange | 146 | 256 | 47.5 | 4800 | 0.02 | 178.9
1121 | Story7 | B30 | 250UB37.3 | Beam | 300PLUS-300 | Steel I/Wide Flange | 146 | 256 | 47.5 | 4800 | 0.02 | 178.9
1122 | Story7 | B31 | 250UB37.3 | Beam | 300PLUS-300 | Steel I/Wide Flange | 146 | 256 | 47.5 | 4800 | 0.02 | 178.9
1123 | Story7 | B32 | 250UB37.3 | Beam | 300PLUS-300 | Steel I/Wide Flange | 146 | 256 | 47.5 | 4800 | 0.02 | 178.9
1124 | Story7 | B33 | 250UB37.3 | Beam | 300PLUS-300 | Steel I/Wide Flange | 146 | 256 | 47.5 | 4800 | 0.02 | 178.9
1125 | Story7 | B34 | 250UB37.3 | Beam | 300PLUS-300 | Steel I/Wide Flange | 146 | 256 | 47.5 | 4800 | 0.02 | 178.9
1126 | Story7 | B35 | 250UB37.3 | Beam | 300PLUS-300 | Steel I/Wide Flange | 146 | 256 | 47.5 | 4800 | 0.02 | 178.9
1127 | Story7 | B36 | 250UB37.3 | Beam | 300PLUS-300 | Steel I/Wide Flange | 146 | 256 | 47.5 | 4800 | 0.02 | 178.9
1128 | Story7 | B40 | 250UB37.3 | Beam | 300PLUS-300 | Steel I/Wide Flange | 146 | 256 | 47.5 | 4800 | 0.02 | 178.9
1129 | Story7 | B41 | 250UB37.3 | Beam | 300PLUS-300 | Steel I/Wide Flange | 146 | 256 | 47.5 | 4800 | 0.02 | 178.9
1130 | Story7 | B42 | 250UB37.3 | Beam | 300PLUS-300 | Steel I/Wide Flange | 146 | 256 | 47.5 | 4800 | 0.02 | 178.9
1131 | Story7 | B43 | 250UB37.3 | Beam | 300PLUS-300 | Steel I/Wide Flange | 146 | 256 | 47.5 | 4800 | 0.02 | 178.9
1132 | Story7 | B44 | 250UB37.3 | Beam | 300PLUS-300 | Steel I/Wide Flange | 146 | 256 | 47.5 | 4800 | 0.02 | 178.9
1133 | Story7 | B45 | 250UB37.3 | Beam | 300PLUS-300 | Steel I/Wide Flange | 146 | 256 | 47.5 | 4800 | 0.02 | 178.9
1134 | Story7 | B46 | 250UB37.3 | Beam | 300PLUS-300 | Steel I/Wide Flange | 146 | 256 | 47.5 | 4800 | 0.02 | 178.9
1135 | Story7 | B47 | 250UB37.3 | Beam | 300PLUS-300 | Steel I/Wide Flange | 146 | 256 | 47.5 | 4800 | 0.02 | 178.9
1136 | Story7 | B48 | 250UB37.3 | Beam | 300PLUS-300 | Steel I/Wide Flange | 146 | 256 | 47.5 | 4800 | 0.02 | 178.9
1137 | Story7 | B49 | 250UB37.3 | Beam | 300PLUS-300 | Steel I/Wide Flange | 146 | 256 | 47.5 | 4800 | 0.02 | 178.9
1138 | Story7 | B50 | 250UB37.3 | Beam | 300PLUS-300 | Steel I/Wide Flange | 146 | 256 | 47.5 | 4800 | 0.02 | 178.9
1139 | Story7 | B51 | 250UB37.3 | Beam | 300PLUS-300 | Steel I/Wide Flange | 146 | 256 | 47.5 | 4800 | 0.02 | 178.9
1140 | Story7 | B52 | 250UB37.3 | Beam | 300PLUS-300 | Steel I/Wide Flange | 146 | 256 | 47.5 | 4800 | 0.02 | 178.9
1141 | Story7 | B54 | 250UB37.3 | Beam | 300PLUS-300 | Steel I/Wide Flange | 146 | 256 | 47.5 | 4800 | 0.02 | 178.9
1142 | Story7 | B55 | 250UB37.3 | Beam | 300PLUS-300 | Steel I/Wide Flange | 146 | 256 | 47.5 | 4800 | 0.02 | 178.9
1143 | Story7 | B56 | 250UB37.3 | Beam | 300PLUS-300 | Steel I/Wide Flange | 146 | 256 | 47.5 | 4800 | 0.02 | 178.9
1144 | Story7 | B57 | 250UB37.3 | Beam | 300PLUS-300 | Steel I/Wide Flange | 146 | 256 | 47.5 | 4800 | 0.02 | 178.9
1145 | Story7 | B58 | 250UB37.3 | Beam | 300PLUS-300 | Steel I/Wide Flange | 146 | 256 | 47.5 | 4800 | 0.02 | 178.9
1146 | Story7 | B59 | 250UB37.3 | Beam | 300PLUS-300 | Steel I/Wide Flange | 146 | 256 | 47.5 | 4800 | 0.02 | 178.9
1147 | Story7 | B60 | 250UB37.3 | Beam | 300PLUS-300 | Steel I/Wide Flange | 146 | 256 | 47.5 | 4800 | 0.02 | 178.9
1148 | Story7 | B61 | 250UB37.3 | Beam | 300PLUS-300 | Steel I/Wide Flange | 146 | 256 | 47.5 | 4800 | 0.02 | 178.9
1149 | Story7 | B62 | 250UB37.3 | Beam | 300PLUS-300 | Steel I/Wide Flange | 146 | 256 | 47.5 | 4800 | 0.02 | 178.9
1150 | Story7 | B63 | 250UB37.3 | Beam | 300PLUS-300 | Steel I/Wide Flange | 146 | 256 | 47.5 | 4800 | 0.02 | 178.9
1151 | Story7 | B64 | 250UB37.3 | Beam | 300PLUS-300 | Steel I/Wide Flange | 146 | 256 | 47.5 | 4800 | 0.02 | 178.9
1152 | Story7 | B65 | 250UB37.3 | Beam | 300PLUS-300 | Steel I/Wide Flange | 146 | 256 | 47.5 | 4800 | 0.02 | 178.9
1153 | Story7 | B66 | 250UB37.3 | Beam | 300PLUS-300 | Steel I/Wide Flange | 146 | 256 | 47.5 | 4800 | 0.02 | 178.9
1154 | Story7 | B67 | 250UB37.3 | Beam | 300PLUS-300 | Steel I/Wide Flange | 146 | 256 | 47.5 | 4800 | 0.02 | 178.9
1155 | Story7 | B68 | 250UB37.3 | Beam | 300PLUS-300 | Steel I/Wide Flange | 146 | 256 | 47.5 | 4800 | 0.02 | 178.9
1156 | Story7 | B69 | 250UB37.3 | Beam | 300PLUS-300 | Steel I/Wide Flange | 146 | 256 | 47.5 | 4800 | 0.02 | 178.9
1157 | Story7 | B70 | 250UB37.3 | Beam | 300PLUS-300 | Steel I/Wide Flange | 146 | 256 | 47.5 | 4800 | 0.02 | 178.9
1158 | Story7 | B71 | 250UB37.3 | Beam | 300PLUS-300 | Steel I/Wide Flange | 146 | 256 | 47.5 | 4800 | 0.02 | 178.9
1159 | Story7 | B72 | 250UB37.3 | Beam | 300PLUS-300 | Steel I/Wide Flange | 146 | 256 | 47.5 | 4800 | 0.02 | 178.9
1160 | Story7 | B73 | 250UB37.3 | Beam | 300PLUS-300 | Steel I/Wide Flange | 146 | 256 | 47.5 | 4800 | 0.02 | 178.9
1161 | Story7 | B74 | 250UB37.3 | Beam | 300PLUS-300 | Steel I/Wide Flange | 146 | 256 | 47.5 | 4800 | 0.02 | 178.9
1162 | Story7 | B75 | 250UB37.3 | Beam | 300PLUS-300 | Steel I/Wide Flange | 146 | 256 | 47.5 | 4800 | 0.02 | 178.9
1163 | Story7 | B76 | 250UB37.3 | Beam | 300PLUS-300 | Steel I/Wide Flange | 146 | 256 | 47.5 | 4800 | 0.02 | 178.9
1164 | Story7 | B77 | 250UB37.3 | Beam | 300PLUS-300 | Steel I/Wide Flange | 146 | 256 | 47.5 | 4800 | 0.02 | 178.9
1165 | Story7 | B78 | 250UB37.3 | Beam | 300PLUS-300 | Steel I/Wide Flange | 146 | 256 | 47.5 | 4800 | 0.02 | 178.9
1166 | Story7 | B79 | 250UB37.3 | Beam | 300PLUS-300 | Steel I/Wide Flange | 146 | 256 | 47.5 | 4800 | 0.02 | 178.9
1167 | Story7 | B80 | 250UB37.3 | Beam | 300PLUS-300 | Steel I/Wide Flange | 146 | 256 | 47.5 | 4800 | 0.02 | 178.9
1168 | Story7 | B81 | 250UB37.3 | Beam | 300PLUS-300 | Steel I/Wide Flange | 146 | 256 | 47.5 | 4800 | 0.02 | 178.9
1169 | Story7 | B82 | 250UB37.3 | Beam | 300PLUS-300 | Steel I/Wide Flange | 146 | 256 | 47.5 | 4800 | 0.02 | 178.9
1170 | Story6 | B1 | 180UB22.2 | Beam | 300PLUS-300 | Steel I/Wide Flange | 90 | 179 | 28.2 | 4800 | 0.01 | 106.21
1171 | Story6 | B2 | 180UB22.2 | Beam | 300PLUS-300 | Steel I/Wide Flange | 90 | 179 | 28.2 | 4800 | 0.01 | 106.21
1172 | Story6 | B3 | 180UB22.2 | Beam | 300PLUS-300 | Steel I/Wide Flange | 90 | 179 | 28.2 | 4800 | 0.01 | 106.21
1173 | Story6 | B4 | 180UB22.2 | Beam | 300PLUS-300 | Steel I/Wide Flange | 90 | 179 | 28.2 | 4800 | 0.01 | 106.21
1174 | Story6 | B5 | 180UB22.2 | Beam | 300PLUS-300 | Steel I/Wide Flange | 90 | 179 | 28.2 | 4800 | 0.01 | 106.21
1175 | Story6 | B6 | 180UB22.2 | Beam | 300PLUS-300 | Steel I/Wide Flange | 90 | 179 | 28.2 | 4800 | 0.01 | 106.21
1176 | Story6 | B7 | 180UB22.2 | Beam | 300PLUS-300 | Steel I/Wide Flange | 90 | 179 | 28.2 | 4800 | 0.01 | 106.21
1177 | Story6 | B8 | 180UB22.2 | Beam | 300PLUS-300 | Steel I/Wide Flange | 90 | 179 | 28.2 | 4800 | 0.01 | 106.21
1178 | Story6 | B9 | 180UB22.2 | Beam | 300PLUS-300 | Steel I/Wide Flange | 90 | 179 | 28.2 | 4800 | 0.01 | 106.21
1179 | Story6 | B10 | 180UB22.2 | Beam | 300PLUS-300 | Steel I/Wide Flange | 90 | 179 | 28.2 | 4800 | 0.01 | 106.21
1180 | Story6 | B11 | 180UB22.2 | Beam | 300PLUS-300 | Steel I/Wide Flange | 90 | 179 | 28.2 | 4800 | 0.01 | 106.21
1181 | Story6 | B12 | 180UB22.2 | Beam | 300PLUS-300 | Steel I/Wide Flange | 90 | 179 | 28.2 | 4800 | 0.01 | 106.21
1182 | Story6 | B13 | 180UB22.2 | Beam | 300PLUS-300 | Steel I/Wide Flange | 90 | 179 | 28.2 | 4800 | 0.01 | 106.21
1183 | Story6 | B14 | 180UB22.2 | Beam | 300PLUS-300 | Steel I/Wide Flange | 90 | 179 | 28.2 | 4800 | 0.01 | 106.21
1184 | Story6 | B15 | 180UB22.2 | Beam | 300PLUS-300 | Steel I/Wide Flange | 90 | 179 | 28.2 | 4800 | 0.01 | 106.21
1185 | Story6 | B16 | 180UB22.2 | Beam | 300PLUS-300 | Steel I/Wide Flange | 90 | 179 | 28.2 | 4800 | 0.01 | 106.21
1186 | Story6 | B17 | 180UB22.2 | Beam | 300PLUS-300 | Steel I/Wide Flange | 90 | 179 | 28.2 | 4800 | 0.01 | 106.21
1187 | Story6 | B18 | 180UB22.2 | Beam | 300PLUS-300 | Steel I/Wide Flange | 90 | 179 | 28.2 | 4800 | 0.01 | 106.21
1188 | Story6 | B19 | 180UB22.2 | Beam | 300PLUS-300 | Steel I/Wide Flange | 90 | 179 | 28.2 | 4800 | 0.01 | 106.21
1189 | Story6 | B20 | 180UB22.2 | Beam | 300PLUS-300 | Steel I/Wide Flange | 90 | 179 | 28.2 | 4800 | 0.01 | 106.21
1190 | Story6 | B21 | 180UB22.2 | Beam | 300PLUS-300 | Steel I/Wide Flange | 90 | 179 | 28.2 | 4800 | 0.01 | 106.21
1191 | Story6 | B22 | 180UB22.2 | Beam | 300PLUS-300 | Steel I/Wide Flange | 90 | 179 | 28.2 | 4800 | 0.01 | 106.21
1192 | Story6 | B23 | 180UB22.2 | Beam | 300PLUS-300 | Steel I/Wide Flange | 90 | 179 | 28.2 | 4800 | 0.01 | 106.21
1193 | Story6 | B24 | 180UB22.2 | Beam | 300PLUS-300 | Steel I/Wide Flange | 90 | 179 | 28.2 | 4800 | 0.01 | 106.21
1194 | Story6 | B25 | 180UB22.2 | Beam | 300PLUS-300 | Steel I/Wide Flange | 90 | 179 | 28.2 | 4800 | 0.01 | 106.21
1195 | Story6 | B26 | 180UB22.2 | Beam | 300PLUS-300 | Steel I/Wide Flange | 90 | 179 | 28.2 | 4800 | 0.01 | 106.21
1196 | Story6 | B27 | 180UB22.2 | Beam | 300PLUS-300 | Steel I/Wide Flange | 90 | 179 | 28.2 | 4800 | 0.01 | 106.21
1197 | Story6 | B28 | 180UB22.2 | Beam | 300PLUS-300 | Steel I/Wide Flange | 90 | 179 | 28.2 | 4800 | 0.01 | 106.21
1198 | Story6 | B29 | 180UB22.2 | Beam | 300PLUS-300 | Steel I/Wide Flange | 90 | 179 | 28.2 | 4800 | 0.01 | 106.21
1199 | Story6 | B30 | 180UB22.2 | Beam | 300PLUS-300 | Steel I/Wide Flange | 90 | 179 | 28.2 | 4800 | 0.01 | 106.21
1200 | Story6 | B31 | 180UB22.2 | Beam | 300PLUS-300 | Steel I/Wide Flange | 90 | 179 | 28.2 | 4800 | 0.01 | 106.21
1201 | Story6 | B32 | 180UB22.2 | Beam | 300PLUS-300 | Steel I/Wide Flange | 90 | 179 | 28.2 | 4800 | 0.01 | 106.21
1202 | Story6 | B33 | 180UB22.2 | Beam | 300PLUS-300 | Steel I/Wide Flange | 90 | 179 | 28.2 | 4800 | 0.01 | 106.21
1203 | Story6 | B34 | 180UB22.2 | Beam | 300PLUS-300 | Steel I/Wide Flange | 90 | 179 | 28.2 | 4800 | 0.01 | 106.21
1204 | Story6 | B35 | 180UB22.2 | Beam | 300PLUS-300 | Steel I/Wide Flange | 90 | 179 | 28.2 | 4800 | 0.01 | 106.21
1205 | Story6 | B36 | 180UB22.2 | Beam | 300PLUS-300 | Steel I/Wide Flange | 90 | 179 | 28.2 | 4800 | 0.01 | 106.21
1206 | Story6 | B40 | 180UB22.2 | Beam | 300PLUS-300 | Steel I/Wide Flange | 90 | 179 | 28.2 | 4800 | 0.01 | 106.21
1207 | Story6 | B41 | 180UB22.2 | Beam | 300PLUS-300 | Steel I/Wide Flange | 90 | 179 | 28.2 | 4800 | 0.01 | 106.21
1208 | Story6 | B42 | 180UB22.2 | Beam | 300PLUS-300 | Steel I/Wide Flange | 90 | 179 | 28.2 | 4800 | 0.01 | 106.21
1209 | Story6 | B43 | 180UB22.2 | Beam | 300PLUS-300 | Steel I/Wide Flange | 90 | 179 | 28.2 | 4800 | 0.01 | 106.21
1210 | Story6 | B44 | 180UB22.2 | Beam | 300PLUS-300 | Steel I/Wide Flange | 90 | 179 | 28.2 | 4800 | 0.01 | 106.21
1211 | Story6 | B45 | 180UB22.2 | Beam | 300PLUS-300 | Steel I/Wide Flange | 90 | 179 | 28.2 | 4800 | 0.01 | 106.21
1212 | Story6 | B46 | 180UB22.2 | Beam | 300PLUS-300 | Steel I/Wide Flange | 90 | 179 | 28.2 | 4800 | 0.01 | 106.21
1213 | Story6 | B47 | 180UB22.2 | Beam | 300PLUS-300 | Steel I/Wide Flange | 90 | 179 | 28.2 | 4800 | 0.01 | 106.21
1214 | Story6 | B48 | 180UB22.2 | Beam | 300PLUS-300 | Steel I/Wide Flange | 90 | 179 | 28.2 | 4800 | 0.01 | 106.21
1215 | Story6 | B49 | 180UB22.2 | Beam | 300PLUS-300 | Steel I/Wide Flange | 90 | 179 | 28.2 | 4800 | 0.01 | 106.21
1216 | Story6 | B50 | 180UB22.2 | Beam | 300PLUS-300 | Steel I/Wide Flange | 90 | 179 | 28.2 | 4800 | 0.01 | 106.21
1217 | Story6 | B51 | 180UB22.2 | Beam | 300PLUS-300 | Steel I/Wide Flange | 90 | 179 | 28.2 | 4800 | 0.01 | 106.21
1218 | Story6 | B52 | 180UB22.2 | Beam | 300PLUS-300 | Steel I/Wide Flange | 90 | 179 | 28.2 | 4800 | 0.01 | 106.21
1219 | Story6 | B54 | 180UB22.2 | Beam | 300PLUS-300 | Steel I/Wide Flange | 90 | 179 | 28.2 | 4800 | 0.01 | 106.21
1220 | Story6 | B55 | 180UB22.2 | Beam | 300PLUS-300 | Steel I/Wide Flange | 90 | 179 | 28.2 | 4800 | 0.01 | 106.21
1221 | Story6 | B56 | 180UB22.2 | Beam | 300PLUS-300 | Steel I/Wide Flange | 90 | 179 | 28.2 | 4800 | 0.01 | 106.21
1222 | Story6 | B57 | 180UB22.2 | Beam | 300PLUS-300 | Steel I/Wide Flange | 90 | 179 | 28.2 | 4800 | 0.01 | 106.21
1223 | Story6 | B58 | 180UB22.2 | Beam | 300PLUS-300 | Steel I/Wide Flange | 90 | 179 | 28.2 | 4800 | 0.01 | 106.21
1224 | Story6 | B59 | 180UB22.2 | Beam | 300PLUS-300 | Steel I/Wide Flange | 90 | 179 | 28.2 | 4800 | 0.01 | 106.21
1225 | Story6 | B60 | 180UB22.2 | Beam | 300PLUS-300 | Steel I/Wide Flange | 90 | 179 | 28.2 | 4800 | 0.01 | 106.21
1226 | Story6 | B61 | 180UB22.2 | Beam | 300PLUS-300 | Steel I/Wide Flange | 90 | 179 | 28.2 | 4800 | 0.01 | 106.21
1227 | Story6 | B62 | 180UB22.2 | Beam | 300PLUS-300 | Steel I/Wide Flange | 90 | 179 | 28.2 | 4800 | 0.01 | 106.21
1228 | Story6 | B63 | 180UB22.2 | Beam | 300PLUS-300 | Steel I/Wide Flange | 90 | 179 | 28.2 | 4800 | 0.01 | 106.21
1229 | Story6 | B64 | 180UB22.2 | Beam | 300PLUS-300 | Steel I/Wide Flange | 90 | 179 | 28.2 | 4800 | 0.01 | 106.21
1230 | Story6 | B65 | 180UB22.2 | Beam | 300PLUS-300 | Steel I/Wide Flange | 90 | 179 | 28.2 | 4800 | 0.01 | 106.21
1231 | Story6 | B66 | 180UB22.2 | Beam | 300PLUS-300 | Steel I/Wide Flange | 90 | 179 | 28.2 | 4800 | 0.01 | 106.21
1232 | Story6 | B67 | 180UB22.2 | Beam | 300PLUS-300 | Steel I/Wide Flange | 90 | 179 | 28.2 | 4800 | 0.01 | 106.21
1233 | Story6 | B68 | 180UB22.2 | Beam | 300PLUS-300 | Steel I/Wide Flange | 90 | 179 | 28.2 | 4800 | 0.01 | 106.21
1234 | Story6 | B69 | 180UB22.2 | Beam | 300PLUS-300 | Steel I/Wide Flange | 90 | 179 | 28.2 | 4800 | 0.01 | 106.21
1235 | Story6 | B70 | 180UB22.2 | Beam | 300PLUS-300 | Steel I/Wide Flange | 90 | 179 | 28.2 | 4800 | 0.01 | 106.21
1236 | Story6 | B71 | 180UB22.2 | Beam | 300PLUS-300 | Steel I/Wide Flange | 90 | 179 | 28.2 | 4800 | 0.01 | 106.21
1237 | Story6 | B72 | 180UB22.2 | Beam | 300PLUS-300 | Steel I/Wide Flange | 90 | 179 | 28.2 | 4800 | 0.01 | 106.21
1238 | Story6 | B73 | 180UB22.2 | Beam | 300PLUS-300 | Steel I/Wide Flange | 90 | 179 | 28.2 | 4800 | 0.01 | 106.21
1239 | Story6 | B74 | 180UB22.2 | Beam | 300PLUS-300 | Steel I/Wide Flange | 90 | 179 | 28.2 | 4800 | 0.01 | 106.21
1240 | Story6 | B75 | 180UB22.2 | Beam | 300PLUS-300 | Steel I/Wide Flange | 90 | 179 | 28.2 | 4800 | 0.01 | 106.21
1241 | Story6 | B76 | 180UB22.2 | Beam | 300PLUS-300 | Steel I/Wide Flange | 90 | 179 | 28.2 | 4800 | 0.01 | 106.21
1242 | Story6 | B77 | 180UB22.2 | Beam | 300PLUS-300 | Steel I/Wide Flange | 90 | 179 | 28.2 | 4800 | 0.01 | 106.21
1243 | Story6 | B78 | 180UB22.2 | Beam | 300PLUS-300 | Steel I/Wide Flange | 90 | 179 | 28.2 | 4800 | 0.01 | 106.21
1244 | Story6 | B79 | 180UB22.2 | Beam | 300PLUS-300 | Steel I/Wide Flange | 90 | 179 | 28.2 | 4800 | 0.01 | 106.21
1245 | Story6 | B80 | 180UB22.2 | Beam | 300PLUS-300 | Steel I/Wide Flange | 90 | 179 | 28.2 | 4800 | 0.01 | 106.21
1246 | Story6 | B81 | 180UB22.2 | Beam | 300PLUS-300 | Steel I/Wide Flange | 90 | 179 | 28.2 | 4800 | 0.01 | 106.21
1247 | Story6 | B82 | 180UB22.2 | Beam | 300PLUS-300 | Steel I/Wide Flange | 90 | 179 | 28.2 | 4800 | 0.01 | 106.21
1248 | Story5 | B1 | 180UB22.2 | Beam | 300PLUS-300 | Steel I/Wide Flange | 90 | 179 | 28.2 | 4800 | 0.01 | 106.21
1249 | Story5 | B2 | 180UB22.2 | Beam | 300PLUS-300 | Steel I/Wide Flange | 90 | 179 | 28.2 | 4800 | 0.01 | 106.21
1250 | Story5 | B3 | 180UB22.2 | Beam | 300PLUS-300 | Steel I/Wide Flange | 90 | 179 | 28.2 | 4800 | 0.01 | 106.21
1251 | Story5 | B4 | 180UB22.2 | Beam | 300PLUS-300 | Steel I/Wide Flange | 90 | 179 | 28.2 | 4800 | 0.01 | 106.21
1252 | Story5 | B5 | 180UB22.2 | Beam | 300PLUS-300 | Steel I/Wide Flange | 90 | 179 | 28.2 | 4800 | 0.01 | 106.21
1253 | Story5 | B6 | 180UB22.2 | Beam | 300PLUS-300 | Steel I/Wide Flange | 90 | 179 | 28.2 | 4800 | 0.01 | 106.21
1254 | Story5 | B7 | 180UB22.2 | Beam | 300PLUS-300 | Steel I/Wide Flange | 90 | 179 | 28.2 | 4800 | 0.01 | 106.21
1255 | Story5 | B8 | 180UB22.2 | Beam | 300PLUS-300 | Steel I/Wide Flange | 90 | 179 | 28.2 | 4800 | 0.01 | 106.21
1256 | Story5 | B9 | 180UB22.2 | Beam | 300PLUS-300 | Steel I/Wide Flange | 90 | 179 | 28.2 | 4800 | 0.01 | 106.21
1257 | Story5 | B10 | 180UB22.2 | Beam | 300PLUS-300 | Steel I/Wide Flange | 90 | 179 | 28.2 | 4800 | 0.01 | 106.21
1258 | Story5 | B11 | 180UB22.2 | Beam | 300PLUS-300 | Steel I/Wide Flange | 90 | 179 | 28.2 | 4800 | 0.01 | 106.21
1259 | Story5 | B12 | 180UB22.2 | Beam | 300PLUS-300 | Steel I/Wide Flange | 90 | 179 | 28.2 | 4800 | 0.01 | 106.21
1260 | Story5 | B13 | 180UB22.2 | Beam | 300PLUS-300 | Steel I/Wide Flange | 90 | 179 | 28.2 | 4800 | 0.01 | 106.21
1261 | Story5 | B14 | 180UB22.2 | Beam | 300PLUS-300 | Steel I/Wide Flange | 90 | 179 | 28.2 | 4800 | 0.01 | 106.21
1262 | Story5 | B15 | 180UB22.2 | Beam | 300PLUS-300 | Steel I/Wide Flange | 90 | 179 | 28.2 | 4800 | 0.01 | 106.21
1263 | Story5 | B16 | 180UB22.2 | Beam | 300PLUS-300 | Steel I/Wide Flange | 90 | 179 | 28.2 | 4800 | 0.01 | 106.21
1264 | Story5 | B17 | 180UB22.2 | Beam | 300PLUS-300 | Steel I/Wide Flange | 90 | 179 | 28.2 | 4800 | 0.01 | 106.21
1265 | Story5 | B18 | 180UB22.2 | Beam | 300PLUS-300 | Steel I/Wide Flange | 90 | 179 | 28.2 | 4800 | 0.01 | 106.21
1266 | Story5 | B19 | 180UB22.2 | Beam | 300PLUS-300 | Steel I/Wide Flange | 90 | 179 | 28.2 | 4800 | 0.01 | 106.21
1267 | Story5 | B20 | 180UB22.2 | Beam | 300PLUS-300 | Steel I/Wide Flange | 90 | 179 | 28.2 | 4800 | 0.01 | 106.21
1268 | Story5 | B21 | 180UB22.2 | Beam | 300PLUS-300 | Steel I/Wide Flange | 90 | 179 | 28.2 | 4800 | 0.01 | 106.21
1269 | Story5 | B22 | 180UB22.2 | Beam | 300PLUS-300 | Steel I/Wide Flange | 90 | 179 | 28.2 | 4800 | 0.01 | 106.21
1270 | Story5 | B23 | 180UB22.2 | Beam | 300PLUS-300 | Steel I/Wide Flange | 90 | 179 | 28.2 | 4800 | 0.01 | 106.21
1271 | Story5 | B24 | 180UB22.2 | Beam | 300PLUS-300 | Steel I/Wide Flange | 90 | 179 | 28.2 | 4800 | 0.01 | 106.21
1272 | Story5 | B25 | 180UB22.2 | Beam | 300PLUS-300 | Steel I/Wide Flange | 90 | 179 | 28.2 | 4800 | 0.01 | 106.21
1273 | Story5 | B26 | 180UB22.2 | Beam | 300PLUS-300 | Steel I/Wide Flange | 90 | 179 | 28.2 | 4800 | 0.01 | 106.21
1274 | Story5 | B27 | 180UB22.2 | Beam | 300PLUS-300 | Steel I/Wide Flange | 90 | 179 | 28.2 | 4800 | 0.01 | 106.21
1275 | Story5 | B28 | 180UB22.2 | Beam | 300PLUS-300 | Steel I/Wide Flange | 90 | 179 | 28.2 | 4800 | 0.01 | 106.21
1276 | Story5 | B29 | 180UB22.2 | Beam | 300PLUS-300 | Steel I/Wide Flange | 90 | 179 | 28.2 | 4800 | 0.01 | 106.21
1277 | Story5 | B30 | 180UB22.2 | Beam | 300PLUS-300 | Steel I/Wide Flange | 90 | 179 | 28.2 | 4800 | 0.01 | 106.21
1278 | Story5 | B31 | 180UB22.2 | Beam | 300PLUS-300 | Steel I/Wide Flange | 90 | 179 | 28.2 | 4800 | 0.01 | 106.21
1279 | Story5 | B32 | 180UB22.2 | Beam | 300PLUS-300 | Steel I/Wide Flange | 90 | 179 | 28.2 | 4800 | 0.01 | 106.21
1280 | Story5 | B33 | 180UB22.2 | Beam | 300PLUS-300 | Steel I/Wide Flange | 90 | 179 | 28.2 | 4800 | 0.01 | 106.21
1281 | Story5 | B34 | 180UB22.2 | Beam | 300PLUS-300 | Steel I/Wide Flange | 90 | 179 | 28.2 | 4800 | 0.01 | 106.21
1282 | Story5 | B35 | 180UB22.2 | Beam | 300PLUS-300 | Steel I/Wide Flange | 90 | 179 | 28.2 | 4800 | 0.01 | 106.21
1283 | Story5 | B36 | 180UB22.2 | Beam | 300PLUS-300 | Steel I/Wide Flange | 90 | 179 | 28.2 | 4800 | 0.01 | 106.21
1284 | Story5 | B40 | 180UB22.2 | Beam | 300PLUS-300 | Steel I/Wide Flange | 90 | 179 | 28.2 | 4800 | 0.01 | 106.21
1285 | Story5 | B41 | 180UB22.2 | Beam | 300PLUS-300 | Steel I/Wide Flange | 90 | 179 | 28.2 | 4800 | 0.01 | 106.21
1286 | Story5 | B42 | 180UB22.2 | Beam | 300PLUS-300 | Steel I/Wide Flange | 90 | 179 | 28.2 | 4800 | 0.01 | 106.21
1287 | Story5 | B43 | 180UB22.2 | Beam | 300PLUS-300 | Steel I/Wide Flange | 90 | 179 | 28.2 | 4800 | 0.01 | 106.21
1288 | Story5 | B44 | 180UB22.2 | Beam | 300PLUS-300 | Steel I/Wide Flange | 90 | 179 | 28.2 | 4800 | 0.01 | 106.21
1289 | Story5 | B45 | 180UB22.2 | Beam | 300PLUS-300 | Steel I/Wide Flange | 90 | 179 | 28.2 | 4800 | 0.01 | 106.21
1290 | Story5 | B46 | 180UB22.2 | Beam | 300PLUS-300 | Steel I/Wide Flange | 90 | 179 | 28.2 | 4800 | 0.01 | 106.21
1291 | Story5 | B47 | 180UB22.2 | Beam | 300PLUS-300 | Steel I/Wide Flange | 90 | 179 | 28.2 | 4800 | 0.01 | 106.21
1292 | Story5 | B48 | 180UB22.2 | Beam | 300PLUS-300 | Steel I/Wide Flange | 90 | 179 | 28.2 | 4800 | 0.01 | 106.21
1293 | Story5 | B49 | 180UB22.2 | Beam | 300PLUS-300 | Steel I/Wide Flange | 90 | 179 | 28.2 | 4800 | 0.01 | 106.21
1294 | Story5 | B50 | 180UB22.2 | Beam | 300PLUS-300 | Steel I/Wide Flange | 90 | 179 | 28.2 | 4800 | 0.01 | 106.21
1295 | Story5 | B51 | 180UB22.2 | Beam | 300PLUS-300 | Steel I/Wide Flange | 90 | 179 | 28.2 | 4800 | 0.01 | 106.21
1296 | Story5 | B52 | 180UB22.2 | Beam | 300PLUS-300 | Steel I/Wide Flange | 90 | 179 | 28.2 | 4800 | 0.01 | 106.21
1297 | Story5 | B54 | 180UB22.2 | Beam | 300PLUS-300 | Steel I/Wide Flange | 90 | 179 | 28.2 | 4800 | 0.01 | 106.21
1298 | Story5 | B55 | 180UB22.2 | Beam | 300PLUS-300 | Steel I/Wide Flange | 90 | 179 | 28.2 | 4800 | 0.01 | 106.21
1299 | Story5 | B56 | 180UB22.2 | Beam | 300PLUS-300 | Steel I/Wide Flange | 90 | 179 | 28.2 | 4800 | 0.01 | 106.21
1300 | Story5 | B57 | 180UB22.2 | Beam | 300PLUS-300 | Steel I/Wide Flange | 90 | 179 | 28.2 | 4800 | 0.01 | 106.21
1301 | Story5 | B58 | 180UB22.2 | Beam | 300PLUS-300 | Steel I/Wide Flange | 90 | 179 | 28.2 | 4800 | 0.01 | 106.21
1302 | Story5 | B59 | 180UB22.2 | Beam | 300PLUS-300 | Steel I/Wide Flange | 90 | 179 | 28.2 | 4800 | 0.01 | 106.21
1303 | Story5 | B60 | 180UB22.2 | Beam | 300PLUS-300 | Steel I/Wide Flange | 90 | 179 | 28.2 | 4800 | 0.01 | 106.21
1304 | Story5 | B61 | 180UB22.2 | Beam | 300PLUS-300 | Steel I/Wide Flange | 90 | 179 | 28.2 | 4800 | 0.01 | 106.21
1305 | Story5 | B62 | 180UB22.2 | Beam | 300PLUS-300 | Steel I/Wide Flange | 90 | 179 | 28.2 | 4800 | 0.01 | 106.21
1306 | Story5 | B63 | 180UB22.2 | Beam | 300PLUS-300 | Steel I/Wide Flange | 90 | 179 | 28.2 | 4800 | 0.01 | 106.21
1307 | Story5 | B64 | 180UB22.2 | Beam | 300PLUS-300 | Steel I/Wide Flange | 90 | 179 | 28.2 | 4800 | 0.01 | 106.21
1308 | Story5 | B65 | 180UB22.2 | Beam | 300PLUS-300 | Steel I/Wide Flange | 90 | 179 | 28.2 | 4800 | 0.01 | 106.21
1309 | Story5 | B66 | 180UB22.2 | Beam | 300PLUS-300 | Steel I/Wide Flange | 90 | 179 | 28.2 | 4800 | 0.01 | 106.21
1310 | Story5 | B67 | 180UB22.2 | Beam | 300PLUS-300 | Steel I/Wide Flange | 90 | 179 | 28.2 | 4800 | 0.01 | 106.21
1311 | Story5 | B68 | 180UB22.2 | Beam | 300PLUS-300 | Steel I/Wide Flange | 90 | 179 | 28.2 | 4800 | 0.01 | 106.21
1312 | Story5 | B69 | 180UB22.2 | Beam | 300PLUS-300 | Steel I/Wide Flange | 90 | 179 | 28.2 | 4800 | 0.01 | 106.21
1313 | Story5 | B70 | 180UB22.2 | Beam | 300PLUS-300 | Steel I/Wide Flange | 90 | 179 | 28.2 | 4800 | 0.01 | 106.21
1314 | Story5 | B71 | 180UB22.2 | Beam | 300PLUS-300 | Steel I/Wide Flange | 90 | 179 | 28.2 | 4800 | 0.01 | 106.21
1315 | Story5 | B72 | 180UB22.2 | Beam | 300PLUS-300 | Steel I/Wide Flange | 90 | 179 | 28.2 | 4800 | 0.01 | 106.21
1316 | Story5 | B73 | 180UB22.2 | Beam | 300PLUS-300 | Steel I/Wide Flange | 90 | 179 | 28.2 | 4800 | 0.01 | 106.21
1317 | Story5 | B74 | 180UB22.2 | Beam | 300PLUS-300 | Steel I/Wide Flange | 90 | 179 | 28.2 | 4800 | 0.01 | 106.21
1318 | Story5 | B75 | 180UB22.2 | Beam | 300PLUS-300 | Steel I/Wide Flange | 90 | 179 | 28.2 | 4800 | 0.01 | 106.21
1319 | Story5 | B76 | 180UB22.2 | Beam | 300PLUS-300 | Steel I/Wide Flange | 90 | 179 | 28.2 | 4800 | 0.01 | 106.21
1320 | Story5 | B77 | 180UB22.2 | Beam | 300PLUS-300 | Steel I/Wide Flange | 90 | 179 | 28.2 | 4800 | 0.01 | 106.21
1321 | Story5 | B78 | 180UB22.2 | Beam | 300PLUS-300 | Steel I/Wide Flange | 90 | 179 | 28.2 | 4800 | 0.01 | 106.21
1322 | Story5 | B79 | 180UB22.2 | Beam | 300PLUS-300 | Steel I/Wide Flange | 90 | 179 | 28.2 | 4800 | 0.01 | 106.21
1323 | Story5 | B80 | 180UB22.2 | Beam | 300PLUS-300 | Steel I/Wide Flange | 90 | 179 | 28.2 | 4800 | 0.01 | 106.21
1324 | Story5 | B81 | 180UB22.2 | Beam | 300PLUS-300 | Steel I/Wide Flange | 90 | 179 | 28.2 | 4800 | 0.01 | 106.21
1325 | Story5 | B82 | 180UB22.2 | Beam | 300PLUS-300 | Steel I/Wide Flange | 90 | 179 | 28.2 | 4800 | 0.01 | 106.21
1326 | Story4 | B1 | 180UB22.2 | Beam | 300PLUS-300 | Steel I/Wide Flange | 90 | 179 | 28.2 | 4800 | 0.01 | 106.21
1327 | Story4 | B2 | 180UB22.2 | Beam | 300PLUS-300 | Steel I/Wide Flange | 90 | 179 | 28.2 | 4800 | 0.01 | 106.21
1328 | Story4 | B3 | 180UB22.2 | Beam | 300PLUS-300 | Steel I/Wide Flange | 90 | 179 | 28.2 | 4800 | 0.01 | 106.21
1329 | Story4 | B4 | 180UB22.2 | Beam | 300PLUS-300 | Steel I/Wide Flange | 90 | 179 | 28.2 | 4800 | 0.01 | 106.21
1330 | Story4 | B5 | 180UB22.2 | Beam | 300PLUS-300 | Steel I/Wide Flange | 90 | 179 | 28.2 | 4800 | 0.01 | 106.21
1331 | Story4 | B6 | 180UB22.2 | Beam | 300PLUS-300 | Steel I/Wide Flange | 90 | 179 | 28.2 | 4800 | 0.01 | 106.21
1332 | Story4 | B7 | 180UB22.2 | Beam | 300PLUS-300 | Steel I/Wide Flange | 90 | 179 | 28.2 | 4800 | 0.01 | 106.21
1333 | Story4 | B8 | 180UB22.2 | Beam | 300PLUS-300 | Steel I/Wide Flange | 90 | 179 | 28.2 | 4800 | 0.01 | 106.21
1334 | Story4 | B9 | 180UB22.2 | Beam | 300PLUS-300 | Steel I/Wide Flange | 90 | 179 | 28.2 | 4800 | 0.01 | 106.21
1335 | Story4 | B10 | 180UB22.2 | Beam | 300PLUS-300 | Steel I/Wide Flange | 90 | 179 | 28.2 | 4800 | 0.01 | 106.21
1336 | Story4 | B11 | 180UB22.2 | Beam | 300PLUS-300 | Steel I/Wide Flange | 90 | 179 | 28.2 | 4800 | 0.01 | 106.21
1337 | Story4 | B12 | 180UB22.2 | Beam | 300PLUS-300 | Steel I/Wide Flange | 90 | 179 | 28.2 | 4800 | 0.01 | 106.21
1338 | Story4 | B13 | 180UB22.2 | Beam | 300PLUS-300 | Steel I/Wide Flange | 90 | 179 | 28.2 | 4800 | 0.01 | 106.21
1339 | Story4 | B14 | 180UB22.2 | Beam | 300PLUS-300 | Steel I/Wide Flange | 90 | 179 | 28.2 | 4800 | 0.01 | 106.21
1340 | Story4 | B15 | 180UB22.2 | Beam | 300PLUS-300 | Steel I/Wide Flange | 90 | 179 | 28.2 | 4800 | 0.01 | 106.21
1341 | Story4 | B16 | 180UB22.2 | Beam | 300PLUS-300 | Steel I/Wide Flange | 90 | 179 | 28.2 | 4800 | 0.01 | 106.21
1342 | Story4 | B17 | 180UB22.2 | Beam | 300PLUS-300 | Steel I/Wide Flange | 90 | 179 | 28.2 | 4800 | 0.01 | 106.21
1343 | Story4 | B18 | 180UB22.2 | Beam | 300PLUS-300 | Steel I/Wide Flange | 90 | 179 | 28.2 | 4800 | 0.01 | 106.21
1344 | Story4 | B19 | 180UB22.2 | Beam | 300PLUS-300 | Steel I/Wide Flange | 90 | 179 | 28.2 | 4800 | 0.01 | 106.21
1345 | Story4 | B20 | 180UB22.2 | Beam | 300PLUS-300 | Steel I/Wide Flange | 90 | 179 | 28.2 | 4800 | 0.01 | 106.21
1346 | Story4 | B21 | 180UB22.2 | Beam | 300PLUS-300 | Steel I/Wide Flange | 90 | 179 | 28.2 | 4800 | 0.01 | 106.21
1347 | Story4 | B22 | 180UB22.2 | Beam | 300PLUS-300 | Steel I/Wide Flange | 90 | 179 | 28.2 | 4800 | 0.01 | 106.21
1348 | Story4 | B23 | 180UB22.2 | Beam | 300PLUS-300 | Steel I/Wide Flange | 90 | 179 | 28.2 | 4800 | 0.01 | 106.21
1349 | Story4 | B24 | 180UB22.2 | Beam | 300PLUS-300 | Steel I/Wide Flange | 90 | 179 | 28.2 | 4800 | 0.01 | 106.21
1350 | Story4 | B25 | 180UB22.2 | Beam | 300PLUS-300 | Steel I/Wide Flange | 90 | 179 | 28.2 | 4800 | 0.01 | 106.21
1351 | Story4 | B26 | 180UB22.2 | Beam | 300PLUS-300 | Steel I/Wide Flange | 90 | 179 | 28.2 | 4800 | 0.01 | 106.21
1352 | Story4 | B27 | 180UB22.2 | Beam | 300PLUS-300 | Steel I/Wide Flange | 90 | 179 | 28.2 | 4800 | 0.01 | 106.21
1353 | Story4 | B28 | 180UB22.2 | Beam | 300PLUS-300 | Steel I/Wide Flange | 90 | 179 | 28.2 | 4800 | 0.01 | 106.21
1354 | Story4 | B29 | 180UB22.2 | Beam | 300PLUS-300 | Steel I/Wide Flange | 90 | 179 | 28.2 | 4800 | 0.01 | 106.21
1355 | Story4 | B30 | 180UB22.2 | Beam | 300PLUS-300 | Steel I/Wide Flange | 90 | 179 | 28.2 | 4800 | 0.01 | 106.21
1356 | Story4 | B31 | 180UB22.2 | Beam | 300PLUS-300 | Steel I/Wide Flange | 90 | 179 | 28.2 | 4800 | 0.01 | 106.21
1357 | Story4 | B32 | 180UB22.2 | Beam | 300PLUS-300 | Steel I/Wide Flange | 90 | 179 | 28.2 | 4800 | 0.01 | 106.21
1358 | Story4 | B33 | 180UB22.2 | Beam | 300PLUS-300 | Steel I/Wide Flange | 90 | 179 | 28.2 | 4800 | 0.01 | 106.21
1359 | Story4 | B34 | 180UB22.2 | Beam | 300PLUS-300 | Steel I/Wide Flange | 90 | 179 | 28.2 | 4800 | 0.01 | 106.21
1360 | Story4 | B35 | 180UB22.2 | Beam | 300PLUS-300 | Steel I/Wide Flange | 90 | 179 | 28.2 | 4800 | 0.01 | 106.21
1361 | Story4 | B36 | 180UB22.2 | Beam | 300PLUS-300 | Steel I/Wide Flange | 90 | 179 | 28.2 | 4800 | 0.01 | 106.21
1362 | Story4 | B40 | 180UB22.2 | Beam | 300PLUS-300 | Steel I/Wide Flange | 90 | 179 | 28.2 | 4800 | 0.01 | 106.21
1363 | Story4 | B41 | 180UB22.2 | Beam | 300PLUS-300 | Steel I/Wide Flange | 90 | 179 | 28.2 | 4800 | 0.01 | 106.21
1364 | Story4 | B42 | 180UB22.2 | Beam | 300PLUS-300 | Steel I/Wide Flange | 90 | 179 | 28.2 | 4800 | 0.01 | 106.21
1365 | Story4 | B43 | 180UB22.2 | Beam | 300PLUS-300 | Steel I/Wide Flange | 90 | 179 | 28.2 | 4800 | 0.01 | 106.21
1366 | Story4 | B44 | 180UB22.2 | Beam | 300PLUS-300 | Steel I/Wide Flange | 90 | 179 | 28.2 | 4800 | 0.01 | 106.21
1367 | Story4 | B45 | 180UB22.2 | Beam | 300PLUS-300 | Steel I/Wide Flange | 90 | 179 | 28.2 | 4800 | 0.01 | 106.21
1368 | Story4 | B46 | 180UB22.2 | Beam | 300PLUS-300 | Steel I/Wide Flange | 90 | 179 | 28.2 | 4800 | 0.01 | 106.21
1369 | Story4 | B47 | 180UB22.2 | Beam | 300PLUS-300 | Steel I/Wide Flange | 90 | 179 | 28.2 | 4800 | 0.01 | 106.21
1370 | Story4 | B48 | 180UB22.2 | Beam | 300PLUS-300 | Steel I/Wide Flange | 90 | 179 | 28.2 | 4800 | 0.01 | 106.21
1371 | Story4 | B49 | 180UB22.2 | Beam | 300PLUS-300 | Steel I/Wide Flange | 90 | 179 | 28.2 | 4800 | 0.01 | 106.21
1372 | Story4 | B50 | 180UB22.2 | Beam | 300PLUS-300 | Steel I/Wide Flange | 90 | 179 | 28.2 | 4800 | 0.01 | 106.21
1373 | Story4 | B51 | 180UB22.2 | Beam | 300PLUS-300 | Steel I/Wide Flange | 90 | 179 | 28.2 | 4800 | 0.01 | 106.21
1374 | Story4 | B52 | 180UB22.2 | Beam | 300PLUS-300 | Steel I/Wide Flange | 90 | 179 | 28.2 | 4800 | 0.01 | 106.21
1375 | Story4 | B54 | 180UB22.2 | Beam | 300PLUS-300 | Steel I/Wide Flange | 90 | 179 | 28.2 | 4800 | 0.01 | 106.21
1376 | Story4 | B55 | 180UB22.2 | Beam | 300PLUS-300 | Steel I/Wide Flange | 90 | 179 | 28.2 | 4800 | 0.01 | 106.21
1377 | Story4 | B56 | 180UB22.2 | Beam | 300PLUS-300 | Steel I/Wide Flange | 90 | 179 | 28.2 | 4800 | 0.01 | 106.21
1378 | Story4 | B57 | 180UB22.2 | Beam | 300PLUS-300 | Steel I/Wide Flange | 90 | 179 | 28.2 | 4800 | 0.01 | 106.21
1379 | Story4 | B58 | 180UB22.2 | Beam | 300PLUS-300 | Steel I/Wide Flange | 90 | 179 | 28.2 | 4800 | 0.01 | 106.21
1380 | Story4 | B59 | 180UB22.2 | Beam | 300PLUS-300 | Steel I/Wide Flange | 90 | 179 | 28.2 | 4800 | 0.01 | 106.21
1381 | Story4 | B60 | 180UB22.2 | Beam | 300PLUS-300 | Steel I/Wide Flange | 90 | 179 | 28.2 | 4800 | 0.01 | 106.21
1382 | Story4 | B61 | 180UB22.2 | Beam | 300PLUS-300 | Steel I/Wide Flange | 90 | 179 | 28.2 | 4800 | 0.01 | 106.21
1383 | Story4 | B62 | 180UB22.2 | Beam | 300PLUS-300 | Steel I/Wide Flange | 90 | 179 | 28.2 | 4800 | 0.01 | 106.21
1384 | Story4 | B63 | 180UB22.2 | Beam | 300PLUS-300 | Steel I/Wide Flange | 90 | 179 | 28.2 | 4800 | 0.01 | 106.21
1385 | Story4 | B64 | 180UB22.2 | Beam | 300PLUS-300 | Steel I/Wide Flange | 90 | 179 | 28.2 | 4800 | 0.01 | 106.21
1386 | Story4 | B65 | 180UB22.2 | Beam | 300PLUS-300 | Steel I/Wide Flange | 90 | 179 | 28.2 | 4800 | 0.01 | 106.21
1387 | Story4 | B66 | 180UB22.2 | Beam | 300PLUS-300 | Steel I/Wide Flange | 90 | 179 | 28.2 | 4800 | 0.01 | 106.21
1388 | Story4 | B67 | 180UB22.2 | Beam | 300PLUS-300 | Steel I/Wide Flange | 90 | 179 | 28.2 | 4800 | 0.01 | 106.21
1389 | Story4 | B68 | 180UB22.2 | Beam | 300PLUS-300 | Steel I/Wide Flange | 90 | 179 | 28.2 | 4800 | 0.01 | 106.21
1390 | Story4 | B69 | 180UB22.2 | Beam | 300PLUS-300 | Steel I/Wide Flange | 90 | 179 | 28.2 | 4800 | 0.01 | 106.21
1391 | Story4 | B70 | 180UB22.2 | Beam | 300PLUS-300 | Steel I/Wide Flange | 90 | 179 | 28.2 | 4800 | 0.01 | 106.21
1392 | Story4 | B71 | 180UB22.2 | Beam | 300PLUS-300 | Steel I/Wide Flange | 90 | 179 | 28.2 | 4800 | 0.01 | 106.21
1393 | Story4 | B72 | 180UB22.2 | Beam | 300PLUS-300 | Steel I/Wide Flange | 90 | 179 | 28.2 | 4800 | 0.01 | 106.21
1394 | Story4 | B73 | 180UB22.2 | Beam | 300PLUS-300 | Steel I/Wide Flange | 90 | 179 | 28.2 | 4800 | 0.01 | 106.21
1395 | Story4 | B74 | 180UB22.2 | Beam | 300PLUS-300 | Steel I/Wide Flange | 90 | 179 | 28.2 | 4800 | 0.01 | 106.21
1396 | Story4 | B75 | 180UB22.2 | Beam | 300PLUS-300 | Steel I/Wide Flange | 90 | 179 | 28.2 | 4800 | 0.01 | 106.21
1397 | Story4 | B76 | 180UB22.2 | Beam | 300PLUS-300 | Steel I/Wide Flange | 90 | 179 | 28.2 | 4800 | 0.01 | 106.21
1398 | Story4 | B77 | 180UB22.2 | Beam | 300PLUS-300 | Steel I/Wide Flange | 90 | 179 | 28.2 | 4800 | 0.01 | 106.21
1399 | Story4 | B78 | 180UB22.2 | Beam | 300PLUS-300 | Steel I/Wide Flange | 90 | 179 | 28.2 | 4800 | 0.01 | 106.21
1400 | Story4 | B79 | 180UB22.2 | Beam | 300PLUS-300 | Steel I/Wide Flange | 90 | 179 | 28.2 | 4800 | 0.01 | 106.21
1401 | Story4 | B80 | 180UB22.2 | Beam | 300PLUS-300 | Steel I/Wide Flange | 90 | 179 | 28.2 | 4800 | 0.01 | 106.21
1402 | Story4 | B81 | 180UB22.2 | Beam | 300PLUS-300 | Steel I/Wide Flange | 90 | 179 | 28.2 | 4800 | 0.01 | 106.21
1403 | Story4 | B82 | 180UB22.2 | Beam | 300PLUS-300 | Steel I/Wide Flange | 90 | 179 | 28.2 | 4800 | 0.01 | 106.21
1404 | Story3 | B1 | 180UB22.2 | Beam | 300PLUS-300 | Steel I/Wide Flange | 90 | 179 | 28.2 | 4800 | 0.01 | 106.21
1405 | Story3 | B2 | 180UB22.2 | Beam | 300PLUS-300 | Steel I/Wide Flange | 90 | 179 | 28.2 | 4800 | 0.01 | 106.21
1406 | Story3 | B3 | 180UB22.2 | Beam | 300PLUS-300 | Steel I/Wide Flange | 90 | 179 | 28.2 | 4800 | 0.01 | 106.21
1407 | Story3 | B4 | 180UB22.2 | Beam | 300PLUS-300 | Steel I/Wide Flange | 90 | 179 | 28.2 | 4800 | 0.01 | 106.21
1408 | Story3 | B5 | 180UB22.2 | Beam | 300PLUS-300 | Steel I/Wide Flange | 90 | 179 | 28.2 | 4800 | 0.01 | 106.21
1409 | Story3 | B6 | 180UB22.2 | Beam | 300PLUS-300 | Steel I/Wide Flange | 90 | 179 | 28.2 | 4800 | 0.01 | 106.21
1410 | Story3 | B7 | 180UB22.2 | Beam | 300PLUS-300 | Steel I/Wide Flange | 90 | 179 | 28.2 | 4800 | 0.01 | 106.21
1411 | Story3 | B8 | 180UB22.2 | Beam | 300PLUS-300 | Steel I/Wide Flange | 90 | 179 | 28.2 | 4800 | 0.01 | 106.21
1412 | Story3 | B9 | 180UB22.2 | Beam | 300PLUS-300 | Steel I/Wide Flange | 90 | 179 | 28.2 | 4800 | 0.01 | 106.21
1413 | Story3 | B10 | 180UB22.2 | Beam | 300PLUS-300 | Steel I/Wide Flange | 90 | 179 | 28.2 | 4800 | 0.01 | 106.21
1414 | Story3 | B11 | 180UB22.2 | Beam | 300PLUS-300 | Steel I/Wide Flange | 90 | 179 | 28.2 | 4800 | 0.01 | 106.21
1415 | Story3 | B12 | 180UB22.2 | Beam | 300PLUS-300 | Steel I/Wide Flange | 90 | 179 | 28.2 | 4800 | 0.01 | 106.21
1416 | Story3 | B13 | 180UB22.2 | Beam | 300PLUS-300 | Steel I/Wide Flange | 90 | 179 | 28.2 | 4800 | 0.01 | 106.21
1417 | Story3 | B14 | 180UB22.2 | Beam | 300PLUS-300 | Steel I/Wide Flange | 90 | 179 | 28.2 | 4800 | 0.01 | 106.21
1418 | Story3 | B15 | 180UB22.2 | Beam | 300PLUS-300 | Steel I/Wide Flange | 90 | 179 | 28.2 | 4800 | 0.01 | 106.21
1419 | Story3 | B16 | 180UB22.2 | Beam | 300PLUS-300 | Steel I/Wide Flange | 90 | 179 | 28.2 | 4800 | 0.01 | 106.21
1420 | Story3 | B17 | 180UB22.2 | Beam | 300PLUS-300 | Steel I/Wide Flange | 90 | 179 | 28.2 | 4800 | 0.01 | 106.21
1421 | Story3 | B18 | 180UB22.2 | Beam | 300PLUS-300 | Steel I/Wide Flange | 90 | 179 | 28.2 | 4800 | 0.01 | 106.21
1422 | Story3 | B19 | 180UB22.2 | Beam | 300PLUS-300 | Steel I/Wide Flange | 90 | 179 | 28.2 | 4800 | 0.01 | 106.21
1423 | Story3 | B20 | 180UB22.2 | Beam | 300PLUS-300 | Steel I/Wide Flange | 90 | 179 | 28.2 | 4800 | 0.01 | 106.21
1424 | Story3 | B21 | 180UB22.2 | Beam | 300PLUS-300 | Steel I/Wide Flange | 90 | 179 | 28.2 | 4800 | 0.01 | 106.21
1425 | Story3 | B22 | 180UB22.2 | Beam | 300PLUS-300 | Steel I/Wide Flange | 90 | 179 | 28.2 | 4800 | 0.01 | 106.21
1426 | Story3 | B23 | 180UB22.2 | Beam | 300PLUS-300 | Steel I/Wide Flange | 90 | 179 | 28.2 | 4800 | 0.01 | 106.21
1427 | Story3 | B24 | 180UB22.2 | Beam | 300PLUS-300 | Steel I/Wide Flange | 90 | 179 | 28.2 | 4800 | 0.01 | 106.21
1428 | Story3 | B25 | 180UB22.2 | Beam | 300PLUS-300 | Steel I/Wide Flange | 90 | 179 | 28.2 | 4800 | 0.01 | 106.21
1429 | Story3 | B26 | 180UB22.2 | Beam | 300PLUS-300 | Steel I/Wide Flange | 90 | 179 | 28.2 | 4800 | 0.01 | 106.21
1430 | Story3 | B27 | 180UB22.2 | Beam | 300PLUS-300 | Steel I/Wide Flange | 90 | 179 | 28.2 | 4800 | 0.01 | 106.21
1431 | Story3 | B28 | 180UB22.2 | Beam | 300PLUS-300 | Steel I/Wide Flange | 90 | 179 | 28.2 | 4800 | 0.01 | 106.21
1432 | Story3 | B29 | 180UB22.2 | Beam | 300PLUS-300 | Steel I/Wide Flange | 90 | 179 | 28.2 | 4800 | 0.01 | 106.21
1433 | Story3 | B30 | 180UB22.2 | Beam | 300PLUS-300 | Steel I/Wide Flange | 90 | 179 | 28.2 | 4800 | 0.01 | 106.21
1434 | Story3 | B31 | 180UB22.2 | Beam | 300PLUS-300 | Steel I/Wide Flange | 90 | 179 | 28.2 | 4800 | 0.01 | 106.21
1435 | Story3 | B32 | 180UB22.2 | Beam | 300PLUS-300 | Steel I/Wide Flange | 90 | 179 | 28.2 | 4800 | 0.01 | 106.21
1436 | Story3 | B33 | 180UB22.2 | Beam | 300PLUS-300 | Steel I/Wide Flange | 90 | 179 | 28.2 | 4800 | 0.01 | 106.21
1437 | Story3 | B34 | 180UB22.2 | Beam | 300PLUS-300 | Steel I/Wide Flange | 90 | 179 | 28.2 | 4800 | 0.01 | 106.21
1438 | Story3 | B35 | 180UB22.2 | Beam | 300PLUS-300 | Steel I/Wide Flange | 90 | 179 | 28.2 | 4800 | 0.01 | 106.21
1439 | Story3 | B36 | 180UB22.2 | Beam | 300PLUS-300 | Steel I/Wide Flange | 90 | 179 | 28.2 | 4800 | 0.01 | 106.21
1440 | Story3 | B40 | 180UB22.2 | Beam | 300PLUS-300 | Steel I/Wide Flange | 90 | 179 | 28.2 | 4800 | 0.01 | 106.21
1441 | Story3 | B41 | 180UB22.2 | Beam | 300PLUS-300 | Steel I/Wide Flange | 90 | 179 | 28.2 | 4800 | 0.01 | 106.21
1442 | Story3 | B42 | 180UB22.2 | Beam | 300PLUS-300 | Steel I/Wide Flange | 90 | 179 | 28.2 | 4800 | 0.01 | 106.21
1443 | Story3 | B43 | 180UB22.2 | Beam | 300PLUS-300 | Steel I/Wide Flange | 90 | 179 | 28.2 | 4800 | 0.01 | 106.21
1444 | Story3 | B44 | 180UB22.2 | Beam | 300PLUS-300 | Steel I/Wide Flange | 90 | 179 | 28.2 | 4800 | 0.01 | 106.21
1445 | Story3 | B45 | 180UB22.2 | Beam | 300PLUS-300 | Steel I/Wide Flange | 90 | 179 | 28.2 | 4800 | 0.01 | 106.21
1446 | Story3 | B46 | 180UB22.2 | Beam | 300PLUS-300 | Steel I/Wide Flange | 90 | 179 | 28.2 | 4800 | 0.01 | 106.21
1447 | Story3 | B47 | 180UB22.2 | Beam | 300PLUS-300 | Steel I/Wide Flange | 90 | 179 | 28.2 | 4800 | 0.01 | 106.21
1448 | Story3 | B48 | 180UB22.2 | Beam | 300PLUS-300 | Steel I/Wide Flange | 90 | 179 | 28.2 | 4800 | 0.01 | 106.21
1449 | Story3 | B49 | 180UB22.2 | Beam | 300PLUS-300 | Steel I/Wide Flange | 90 | 179 | 28.2 | 4800 | 0.01 | 106.21
1450 | Story3 | B50 | 180UB22.2 | Beam | 300PLUS-300 | Steel I/Wide Flange | 90 | 179 | 28.2 | 4800 | 0.01 | 106.21
1451 | Story3 | B51 | 180UB22.2 | Beam | 300PLUS-300 | Steel I/Wide Flange | 90 | 179 | 28.2 | 4800 | 0.01 | 106.21
1452 | Story3 | B52 | 180UB22.2 | Beam | 300PLUS-300 | Steel I/Wide Flange | 90 | 179 | 28.2 | 4800 | 0.01 | 106.21
1453 | Story3 | B54 | 180UB22.2 | Beam | 300PLUS-300 | Steel I/Wide Flange | 90 | 179 | 28.2 | 4800 | 0.01 | 106.21
1454 | Story3 | B55 | 180UB22.2 | Beam | 300PLUS-300 | Steel I/Wide Flange | 90 | 179 | 28.2 | 4800 | 0.01 | 106.21
1455 | Story3 | B56 | 180UB22.2 | Beam | 300PLUS-300 | Steel I/Wide Flange | 90 | 179 | 28.2 | 4800 | 0.01 | 106.21
1456 | Story3 | B57 | 180UB22.2 | Beam | 300PLUS-300 | Steel I/Wide Flange | 90 | 179 | 28.2 | 4800 | 0.01 | 106.21
1457 | Story3 | B58 | 180UB22.2 | Beam | 300PLUS-300 | Steel I/Wide Flange | 90 | 179 | 28.2 | 4800 | 0.01 | 106.21
1458 | Story3 | B59 | 180UB22.2 | Beam | 300PLUS-300 | Steel I/Wide Flange | 90 | 179 | 28.2 | 4800 | 0.01 | 106.21
1459 | Story3 | B60 | 180UB22.2 | Beam | 300PLUS-300 | Steel I/Wide Flange | 90 | 179 | 28.2 | 4800 | 0.01 | 106.21
1460 | Story3 | B61 | 180UB22.2 | Beam | 300PLUS-300 | Steel I/Wide Flange | 90 | 179 | 28.2 | 4800 | 0.01 | 106.21
1461 | Story3 | B62 | 180UB22.2 | Beam | 300PLUS-300 | Steel I/Wide Flange | 90 | 179 | 28.2 | 4800 | 0.01 | 106.21
1462 | Story3 | B63 | 180UB22.2 | Beam | 300PLUS-300 | Steel I/Wide Flange | 90 | 179 | 28.2 | 4800 | 0.01 | 106.21
1463 | Story3 | B64 | 180UB22.2 | Beam | 300PLUS-300 | Steel I/Wide Flange | 90 | 179 | 28.2 | 4800 | 0.01 | 106.21
1464 | Story3 | B65 | 180UB22.2 | Beam | 300PLUS-300 | Steel I/Wide Flange | 90 | 179 | 28.2 | 4800 | 0.01 | 106.21
1465 | Story3 | B66 | 180UB22.2 | Beam | 300PLUS-300 | Steel I/Wide Flange | 90 | 179 | 28.2 | 4800 | 0.01 | 106.21
1466 | Story3 | B67 | 180UB22.2 | Beam | 300PLUS-300 | Steel I/Wide Flange | 90 | 179 | 28.2 | 4800 | 0.01 | 106.21
1467 | Story3 | B68 | 180UB22.2 | Beam | 300PLUS-300 | Steel I/Wide Flange | 90 | 179 | 28.2 | 4800 | 0.01 | 106.21
1468 | Story3 | B69 | 180UB22.2 | Beam | 300PLUS-300 | Steel I/Wide Flange | 90 | 179 | 28.2 | 4800 | 0.01 | 106.21
1469 | Story3 | B70 | 180UB22.2 | Beam | 300PLUS-300 | Steel I/Wide Flange | 90 | 179 | 28.2 | 4800 | 0.01 | 106.21
1470 | Story3 | B71 | 180UB22.2 | Beam | 300PLUS-300 | Steel I/Wide Flange | 90 | 179 | 28.2 | 4800 | 0.01 | 106.21
1471 | Story3 | B72 | 180UB22.2 | Beam | 300PLUS-300 | Steel I/Wide Flange | 90 | 179 | 28.2 | 4800 | 0.01 | 106.21
1472 | Story3 | B73 | 180UB22.2 | Beam | 300PLUS-300 | Steel I/Wide Flange | 90 | 179 | 28.2 | 4800 | 0.01 | 106.21
1473 | Story3 | B74 | 180UB22.2 | Beam | 300PLUS-300 | Steel I/Wide Flange | 90 | 179 | 28.2 | 4800 | 0.01 | 106.21
1474 | Story3 | B75 | 180UB22.2 | Beam | 300PLUS-300 | Steel I/Wide Flange | 90 | 179 | 28.2 | 4800 | 0.01 | 106.21
1475 | Story3 | B76 | 180UB22.2 | Beam | 300PLUS-300 | Steel I/Wide Flange | 90 | 179 | 28.2 | 4800 | 0.01 | 106.21
1476 | Story3 | B77 | 180UB22.2 | Beam | 300PLUS-300 | Steel I/Wide Flange | 90 | 179 | 28.2 | 4800 | 0.01 | 106.21
1477 | Story3 | B78 | 180UB22.2 | Beam | 300PLUS-300 | Steel I/Wide Flange | 90 | 179 | 28.2 | 4800 | 0.01 | 106.21
1478 | Story3 | B79 | 180UB22.2 | Beam | 300PLUS-300 | Steel I/Wide Flange | 90 | 179 | 28.2 | 4800 | 0.01 | 106.21
1479 | Story3 | B80 | 180UB22.2 | Beam | 300PLUS-300 | Steel I/Wide Flange | 90 | 179 | 28.2 | 4800 | 0.01 | 106.21
1480 | Story3 | B81 | 180UB22.2 | Beam | 300PLUS-300 | Steel I/Wide Flange | 90 | 179 | 28.2 | 4800 | 0.01 | 106.21
1481 | Story3 | B82 | 180UB22.2 | Beam | 300PLUS-300 | Steel I/Wide Flange | 90 | 179 | 28.2 | 4800 | 0.01 | 106.21
1482 | Story2 | B1 | 180UB22.2 | Beam | 300PLUS-300 | Steel I/Wide Flange | 90 | 179 | 28.2 | 4800 | 0.01 | 106.21
1483 | Story2 | B2 | 180UB22.2 | Beam | 300PLUS-300 | Steel I/Wide Flange | 90 | 179 | 28.2 | 4800 | 0.01 | 106.21
1484 | Story2 | B3 | 180UB22.2 | Beam | 300PLUS-300 | Steel I/Wide Flange | 90 | 179 | 28.2 | 4800 | 0.01 | 106.21
1485 | Story2 | B4 | 180UB22.2 | Beam | 300PLUS-300 | Steel I/Wide Flange | 90 | 179 | 28.2 | 4800 | 0.01 | 106.21
1486 | Story2 | B5 | 180UB22.2 | Beam | 300PLUS-300 | Steel I/Wide Flange | 90 | 179 | 28.2 | 4800 | 0.01 | 106.21
1487 | Story2 | B6 | 180UB22.2 | Beam | 300PLUS-300 | Steel I/Wide Flange | 90 | 179 | 28.2 | 4800 | 0.01 | 106.21
1488 | Story2 | B7 | 180UB22.2 | Beam | 300PLUS-300 | Steel I/Wide Flange | 90 | 179 | 28.2 | 4800 | 0.01 | 106.21
1489 | Story2 | B8 | 180UB22.2 | Beam | 300PLUS-300 | Steel I/Wide Flange | 90 | 179 | 28.2 | 4800 | 0.01 | 106.21
1490 | Story2 | B9 | 180UB22.2 | Beam | 300PLUS-300 | Steel I/Wide Flange | 90 | 179 | 28.2 | 4800 | 0.01 | 106.21
1491 | Story2 | B10 | 180UB22.2 | Beam | 300PLUS-300 | Steel I/Wide Flange | 90 | 179 | 28.2 | 4800 | 0.01 | 106.21
1492 | Story2 | B11 | 180UB22.2 | Beam | 300PLUS-300 | Steel I/Wide Flange | 90 | 179 | 28.2 | 4800 | 0.01 | 106.21
1493 | Story2 | B12 | 180UB22.2 | Beam | 300PLUS-300 | Steel I/Wide Flange | 90 | 179 | 28.2 | 4800 | 0.01 | 106.21
1494 | Story2 | B13 | 180UB22.2 | Beam | 300PLUS-300 | Steel I/Wide Flange | 90 | 179 | 28.2 | 4800 | 0.01 | 106.21
1495 | Story2 | B14 | 180UB22.2 | Beam | 300PLUS-300 | Steel I/Wide Flange | 90 | 179 | 28.2 | 4800 | 0.01 | 106.21
1496 | Story2 | B15 | 180UB22.2 | Beam | 300PLUS-300 | Steel I/Wide Flange | 90 | 179 | 28.2 | 4800 | 0.01 | 106.21
1497 | Story2 | B16 | 180UB22.2 | Beam | 300PLUS-300 | Steel I/Wide Flange | 90 | 179 | 28.2 | 4800 | 0.01 | 106.21
1498 | Story2 | B17 | 180UB22.2 | Beam | 300PLUS-300 | Steel I/Wide Flange | 90 | 179 | 28.2 | 4800 | 0.01 | 106.21
1499 | Story2 | B18 | 180UB22.2 | Beam | 300PLUS-300 | Steel I/Wide Flange | 90 | 179 | 28.2 | 4800 | 0.01 | 106.21
1500 | Story2 | B19 | 180UB22.2 | Beam | 300PLUS-300 | Steel I/Wide Flange | 90 | 179 | 28.2 | 4800 | 0.01 | 106.21
1501 | Story2 | B20 | 180UB22.2 | Beam | 300PLUS-300 | Steel I/Wide Flange | 90 | 179 | 28.2 | 4800 | 0.01 | 106.21
1502 | Story2 | B21 | 180UB22.2 | Beam | 300PLUS-300 | Steel I/Wide Flange | 90 | 179 | 28.2 | 4800 | 0.01 | 106.21
1503 | Story2 | B22 | 180UB22.2 | Beam | 300PLUS-300 | Steel I/Wide Flange | 90 | 179 | 28.2 | 4800 | 0.01 | 106.21
1504 | Story2 | B23 | 180UB22.2 | Beam | 300PLUS-300 | Steel I/Wide Flange | 90 | 179 | 28.2 | 4800 | 0.01 | 106.21
1505 | Story2 | B24 | 180UB22.2 | Beam | 300PLUS-300 | Steel I/Wide Flange | 90 | 179 | 28.2 | 4800 | 0.01 | 106.21
1506 | Story2 | B25 | 180UB22.2 | Beam | 300PLUS-300 | Steel I/Wide Flange | 90 | 179 | 28.2 | 4800 | 0.01 | 106.21
1507 | Story2 | B26 | 180UB22.2 | Beam | 300PLUS-300 | Steel I/Wide Flange | 90 | 179 | 28.2 | 4800 | 0.01 | 106.21
1508 | Story2 | B27 | 180UB22.2 | Beam | 300PLUS-300 | Steel I/Wide Flange | 90 | 179 | 28.2 | 4800 | 0.01 | 106.21
1509 | Story2 | B28 | 180UB22.2 | Beam | 300PLUS-300 | Steel I/Wide Flange | 90 | 179 | 28.2 | 4800 | 0.01 | 106.21
1510 | Story2 | B29 | 180UB22.2 | Beam | 300PLUS-300 | Steel I/Wide Flange | 90 | 179 | 28.2 | 4800 | 0.01 | 106.21
1511 | Story2 | B30 | 180UB22.2 | Beam | 300PLUS-300 | Steel I/Wide Flange | 90 | 179 | 28.2 | 4800 | 0.01 | 106.21
1512 | Story2 | B31 | 180UB22.2 | Beam | 300PLUS-300 | Steel I/Wide Flange | 90 | 179 | 28.2 | 4800 | 0.01 | 106.21
1513 | Story2 | B32 | 180UB22.2 | Beam | 300PLUS-300 | Steel I/Wide Flange | 90 | 179 | 28.2 | 4800 | 0.01 | 106.21
1514 | Story2 | B33 | 180UB22.2 | Beam | 300PLUS-300 | Steel I/Wide Flange | 90 | 179 | 28.2 | 4800 | 0.01 | 106.21
1515 | Story2 | B34 | 180UB22.2 | Beam | 300PLUS-300 | Steel I/Wide Flange | 90 | 179 | 28.2 | 4800 | 0.01 | 106.21
1516 | Story2 | B35 | 180UB22.2 | Beam | 300PLUS-300 | Steel I/Wide Flange | 90 | 179 | 28.2 | 4800 | 0.01 | 106.21
1517 | Story2 | B36 | 180UB22.2 | Beam | 300PLUS-300 | Steel I/Wide Flange | 90 | 179 | 28.2 | 4800 | 0.01 | 106.21
1518 | Story2 | B40 | 180UB22.2 | Beam | 300PLUS-300 | Steel I/Wide Flange | 90 | 179 | 28.2 | 4800 | 0.01 | 106.21
1519 | Story2 | B41 | 180UB22.2 | Beam | 300PLUS-300 | Steel I/Wide Flange | 90 | 179 | 28.2 | 4800 | 0.01 | 106.21
1520 | Story2 | B42 | 180UB22.2 | Beam | 300PLUS-300 | Steel I/Wide Flange | 90 | 179 | 28.2 | 4800 | 0.01 | 106.21
1521 | Story2 | B43 | 180UB22.2 | Beam | 300PLUS-300 | Steel I/Wide Flange | 90 | 179 | 28.2 | 4800 | 0.01 | 106.21
1522 | Story2 | B44 | 180UB22.2 | Beam | 300PLUS-300 | Steel I/Wide Flange | 90 | 179 | 28.2 | 4800 | 0.01 | 106.21
1523 | Story2 | B45 | 180UB22.2 | Beam | 300PLUS-300 | Steel I/Wide Flange | 90 | 179 | 28.2 | 4800 | 0.01 | 106.21
1524 | Story2 | B46 | 180UB22.2 | Beam | 300PLUS-300 | Steel I/Wide Flange | 90 | 179 | 28.2 | 4800 | 0.01 | 106.21
1525 | Story2 | B47 | 180UB22.2 | Beam | 300PLUS-300 | Steel I/Wide Flange | 90 | 179 | 28.2 | 4800 | 0.01 | 106.21
1526 | Story2 | B48 | 180UB22.2 | Beam | 300PLUS-300 | Steel I/Wide Flange | 90 | 179 | 28.2 | 4800 | 0.01 | 106.21
1527 | Story2 | B49 | 180UB22.2 | Beam | 300PLUS-300 | Steel I/Wide Flange | 90 | 179 | 28.2 | 4800 | 0.01 | 106.21
1528 | Story2 | B50 | 180UB22.2 | Beam | 300PLUS-300 | Steel I/Wide Flange | 90 | 179 | 28.2 | 4800 | 0.01 | 106.21
1529 | Story2 | B51 | 180UB22.2 | Beam | 300PLUS-300 | Steel I/Wide Flange | 90 | 179 | 28.2 | 4800 | 0.01 | 106.21
1530 | Story2 | B52 | 180UB22.2 | Beam | 300PLUS-300 | Steel I/Wide Flange | 90 | 179 | 28.2 | 4800 | 0.01 | 106.21
1531 | Story2 | B54 | 180UB22.2 | Beam | 300PLUS-300 | Steel I/Wide Flange | 90 | 179 | 28.2 | 4800 | 0.01 | 106.21
1532 | Story2 | B55 | 180UB22.2 | Beam | 300PLUS-300 | Steel I/Wide Flange | 90 | 179 | 28.2 | 4800 | 0.01 | 106.21
1533 | Story2 | B56 | 180UB22.2 | Beam | 300PLUS-300 | Steel I/Wide Flange | 90 | 179 | 28.2 | 4800 | 0.01 | 106.21
1534 | Story2 | B57 | 180UB22.2 | Beam | 300PLUS-300 | Steel I/Wide Flange | 90 | 179 | 28.2 | 4800 | 0.01 | 106.21
1535 | Story2 | B58 | 180UB22.2 | Beam | 300PLUS-300 | Steel I/Wide Flange | 90 | 179 | 28.2 | 4800 | 0.01 | 106.21
1536 | Story2 | B59 | 180UB22.2 | Beam | 300PLUS-300 | Steel I/Wide Flange | 90 | 179 | 28.2 | 4800 | 0.01 | 106.21
1537 | Story2 | B60 | 180UB22.2 | Beam | 300PLUS-300 | Steel I/Wide Flange | 90 | 179 | 28.2 | 4800 | 0.01 | 106.21
1538 | Story2 | B61 | 180UB22.2 | Beam | 300PLUS-300 | Steel I/Wide Flange | 90 | 179 | 28.2 | 4800 | 0.01 | 106.21
1539 | Story2 | B62 | 180UB22.2 | Beam | 300PLUS-300 | Steel I/Wide Flange | 90 | 179 | 28.2 | 4800 | 0.01 | 106.21
1540 | Story2 | B63 | 180UB22.2 | Beam | 300PLUS-300 | Steel I/Wide Flange | 90 | 179 | 28.2 | 4800 | 0.01 | 106.21
1541 | Story2 | B64 | 180UB22.2 | Beam | 300PLUS-300 | Steel I/Wide Flange | 90 | 179 | 28.2 | 4800 | 0.01 | 106.21
1542 | Story2 | B65 | 180UB22.2 | Beam | 300PLUS-300 | Steel I/Wide Flange | 90 | 179 | 28.2 | 4800 | 0.01 | 106.21
1543 | Story2 | B66 | 180UB22.2 | Beam | 300PLUS-300 | Steel I/Wide Flange | 90 | 179 | 28.2 | 4800 | 0.01 | 106.21
1544 | Story2 | B67 | 180UB22.2 | Beam | 300PLUS-300 | Steel I/Wide Flange | 90 | 179 | 28.2 | 4800 | 0.01 | 106.21
1545 | Story2 | B68 | 180UB22.2 | Beam | 300PLUS-300 | Steel I/Wide Flange | 90 | 179 | 28.2 | 4800 | 0.01 | 106.21
1546 | Story2 | B69 | 180UB22.2 | Beam | 300PLUS-300 | Steel I/Wide Flange | 90 | 179 | 28.2 | 4800 | 0.01 | 106.21
1547 | Story2 | B70 | 180UB22.2 | Beam | 300PLUS-300 | Steel I/Wide Flange | 90 | 179 | 28.2 | 4800 | 0.01 | 106.21
1548 | Story2 | B71 | 180UB22.2 | Beam | 300PLUS-300 | Steel I/Wide Flange | 90 | 179 | 28.2 | 4800 | 0.01 | 106.21
1549 | Story2 | B72 | 180UB22.2 | Beam | 300PLUS-300 | Steel I/Wide Flange | 90 | 179 | 28.2 | 4800 | 0.01 | 106.21
1550 | Story2 | B73 | 180UB22.2 | Beam | 300PLUS-300 | Steel I/Wide Flange | 90 | 179 | 28.2 | 4800 | 0.01 | 106.21
1551 | Story2 | B74 | 180UB22.2 | Beam | 300PLUS-300 | Steel I/Wide Flange | 90 | 179 | 28.2 | 4800 | 0.01 | 106.21
1552 | Story2 | B75 | 180UB22.2 | Beam | 300PLUS-300 | Steel I/Wide Flange | 90 | 179 | 28.2 | 4800 | 0.01 | 106.21
1553 | Story2 | B76 | 180UB22.2 | Beam | 300PLUS-300 | Steel I/Wide Flange | 90 | 179 | 28.2 | 4800 | 0.01 | 106.21
1554 | Story2 | B77 | 180UB22.2 | Beam | 300PLUS-300 | Steel I/Wide Flange | 90 | 179 | 28.2 | 4800 | 0.01 | 106.21
1555 | Story2 | B78 | 180UB22.2 | Beam | 300PLUS-300 | Steel I/Wide Flange | 90 | 179 | 28.2 | 4800 | 0.01 | 106.21
1556 | Story2 | B79 | 180UB22.2 | Beam | 300PLUS-300 | Steel I/Wide Flange | 90 | 179 | 28.2 | 4800 | 0.01 | 106.21
1557 | Story2 | B80 | 180UB22.2 | Beam | 300PLUS-300 | Steel I/Wide Flange | 90 | 179 | 28.2 | 4800 | 0.01 | 106.21
1558 | Story2 | B81 | 180UB22.2 | Beam | 300PLUS-300 | Steel I/Wide Flange | 90 | 179 | 28.2 | 4800 | 0.01 | 106.21
1559 | Story2 | B82 | 180UB22.2 | Beam | 300PLUS-300 | Steel I/Wide Flange | 90 | 179 | 28.2 | 4800 | 0.01 | 106.21
1560 | Story1 | B1 | 180UB22.2 | Beam | 300PLUS-300 | Steel I/Wide Flange | 90 | 179 | 28.2 | 4800 | 0.01 | 106.21
1561 | Story1 | B2 | 180UB22.2 | Beam | 300PLUS-300 | Steel I/Wide Flange | 90 | 179 | 28.2 | 4800 | 0.01 | 106.21
1562 | Story1 | B3 | 180UB22.2 | Beam | 300PLUS-300 | Steel I/Wide Flange | 90 | 179 | 28.2 | 4800 | 0.01 | 106.21
1563 | Story1 | B4 | 180UB22.2 | Beam | 300PLUS-300 | Steel I/Wide Flange | 90 | 179 | 28.2 | 4800 | 0.01 | 106.21
1564 | Story1 | B5 | 180UB22.2 | Beam | 300PLUS-300 | Steel I/Wide Flange | 90 | 179 | 28.2 | 4800 | 0.01 | 106.21
1565 | Story1 | B6 | 180UB22.2 | Beam | 300PLUS-300 | Steel I/Wide Flange | 90 | 179 | 28.2 | 4800 | 0.01 | 106.21
1566 | Story1 | B7 | 180UB22.2 | Beam | 300PLUS-300 | Steel I/Wide Flange | 90 | 179 | 28.2 | 4800 | 0.01 | 106.21
1567 | Story1 | B8 | 180UB22.2 | Beam | 300PLUS-300 | Steel I/Wide Flange | 90 | 179 | 28.2 | 4800 | 0.01 | 106.21
1568 | Story1 | B9 | 180UB22.2 | Beam | 300PLUS-300 | Steel I/Wide Flange | 90 | 179 | 28.2 | 4800 | 0.01 | 106.21
1569 | Story1 | B10 | 180UB22.2 | Beam | 300PLUS-300 | Steel I/Wide Flange | 90 | 179 | 28.2 | 4800 | 0.01 | 106.21
1570 | Story1 | B11 | 180UB22.2 | Beam | 300PLUS-300 | Steel I/Wide Flange | 90 | 179 | 28.2 | 4800 | 0.01 | 106.21
1571 | Story1 | B12 | 180UB22.2 | Beam | 300PLUS-300 | Steel I/Wide Flange | 90 | 179 | 28.2 | 4800 | 0.01 | 106.21
1572 | Story1 | B13 | 180UB22.2 | Beam | 300PLUS-300 | Steel I/Wide Flange | 90 | 179 | 28.2 | 4800 | 0.01 | 106.21
1573 | Story1 | B14 | 180UB22.2 | Beam | 300PLUS-300 | Steel I/Wide Flange | 90 | 179 | 28.2 | 4800 | 0.01 | 106.21
1574 | Story1 | B15 | 180UB22.2 | Beam | 300PLUS-300 | Steel I/Wide Flange | 90 | 179 | 28.2 | 4800 | 0.01 | 106.21
1575 | Story1 | B16 | 180UB22.2 | Beam | 300PLUS-300 | Steel I/Wide Flange | 90 | 179 | 28.2 | 4800 | 0.01 | 106.21
1576 | Story1 | B17 | 180UB22.2 | Beam | 300PLUS-300 | Steel I/Wide Flange | 90 | 179 | 28.2 | 4800 | 0.01 | 106.21
1577 | Story1 | B18 | 180UB22.2 | Beam | 300PLUS-300 | Steel I/Wide Flange | 90 | 179 | 28.2 | 4800 | 0.01 | 106.21
1578 | Story1 | B19 | 180UB22.2 | Beam | 300PLUS-300 | Steel I/Wide Flange | 90 | 179 | 28.2 | 4800 | 0.01 | 106.21
1579 | Story1 | B20 | 180UB22.2 | Beam | 300PLUS-300 | Steel I/Wide Flange | 90 | 179 | 28.2 | 4800 | 0.01 | 106.21
1580 | Story1 | B21 | 180UB22.2 | Beam | 300PLUS-300 | Steel I/Wide Flange | 90 | 179 | 28.2 | 4800 | 0.01 | 106.21
1581 | Story1 | B22 | 180UB22.2 | Beam | 300PLUS-300 | Steel I/Wide Flange | 90 | 179 | 28.2 | 4800 | 0.01 | 106.21
1582 | Story1 | B23 | 180UB22.2 | Beam | 300PLUS-300 | Steel I/Wide Flange | 90 | 179 | 28.2 | 4800 | 0.01 | 106.21
1583 | Story1 | B24 | 180UB22.2 | Beam | 300PLUS-300 | Steel I/Wide Flange | 90 | 179 | 28.2 | 4800 | 0.01 | 106.21
1584 | Story1 | B25 | 180UB22.2 | Beam | 300PLUS-300 | Steel I/Wide Flange | 90 | 179 | 28.2 | 4800 | 0.01 | 106.21
1585 | Story1 | B26 | 180UB22.2 | Beam | 300PLUS-300 | Steel I/Wide Flange | 90 | 179 | 28.2 | 4800 | 0.01 | 106.21
1586 | Story1 | B27 | 180UB22.2 | Beam | 300PLUS-300 | Steel I/Wide Flange | 90 | 179 | 28.2 | 4800 | 0.01 | 106.21
1587 | Story1 | B28 | 180UB22.2 | Beam | 300PLUS-300 | Steel I/Wide Flange | 90 | 179 | 28.2 | 4800 | 0.01 | 106.21
1588 | Story1 | B29 | 180UB22.2 | Beam | 300PLUS-300 | Steel I/Wide Flange | 90 | 179 | 28.2 | 4800 | 0.01 | 106.21
1589 | Story1 | B30 | 180UB22.2 | Beam | 300PLUS-300 | Steel I/Wide Flange | 90 | 179 | 28.2 | 4800 | 0.01 | 106.21
1590 | Story1 | B31 | 180UB22.2 | Beam | 300PLUS-300 | Steel I/Wide Flange | 90 | 179 | 28.2 | 4800 | 0.01 | 106.21
1591 | Story1 | B32 | 180UB22.2 | Beam | 300PLUS-300 | Steel I/Wide Flange | 90 | 179 | 28.2 | 4800 | 0.01 | 106.21
1592 | Story1 | B33 | 180UB22.2 | Beam | 300PLUS-300 | Steel I/Wide Flange | 90 | 179 | 28.2 | 4800 | 0.01 | 106.21
1593 | Story1 | B34 | 180UB22.2 | Beam | 300PLUS-300 | Steel I/Wide Flange | 90 | 179 | 28.2 | 4800 | 0.01 | 106.21
1594 | Story1 | B35 | 180UB22.2 | Beam | 300PLUS-300 | Steel I/Wide Flange | 90 | 179 | 28.2 | 4800 | 0.01 | 106.21
1595 | Story1 | B36 | 180UB22.2 | Beam | 300PLUS-300 | Steel I/Wide Flange | 90 | 179 | 28.2 | 4800 | 0.01 | 106.21
1596 | Story1 | B40 | 180UB22.2 | Beam | 300PLUS-300 | Steel I/Wide Flange | 90 | 179 | 28.2 | 4800 | 0.01 | 106.21
1597 | Story1 | B41 | 180UB22.2 | Beam | 300PLUS-300 | Steel I/Wide Flange | 90 | 179 | 28.2 | 4800 | 0.01 | 106.21
1598 | Story1 | B42 | 180UB22.2 | Beam | 300PLUS-300 | Steel I/Wide Flange | 90 | 179 | 28.2 | 4800 | 0.01 | 106.21
1599 | Story1 | B43 | 180UB22.2 | Beam | 300PLUS-300 | Steel I/Wide Flange | 90 | 179 | 28.2 | 4800 | 0.01 | 106.21
1600 | Story1 | B44 | 180UB22.2 | Beam | 300PLUS-300 | Steel I/Wide Flange | 90 | 179 | 28.2 | 4800 | 0.01 | 106.21
1601 | Story1 | B45 | 180UB22.2 | Beam | 300PLUS-300 | Steel I/Wide Flange | 90 | 179 | 28.2 | 4800 | 0.01 | 106.21
1602 | Story1 | B46 | 180UB22.2 | Beam | 300PLUS-300 | Steel I/Wide Flange | 90 | 179 | 28.2 | 4800 | 0.01 | 106.21
1603 | Story1 | B47 | 180UB22.2 | Beam | 300PLUS-300 | Steel I/Wide Flange | 90 | 179 | 28.2 | 4800 | 0.01 | 106.21
1604 | Story1 | B48 | 180UB22.2 | Beam | 300PLUS-300 | Steel I/Wide Flange | 90 | 179 | 28.2 | 4800 | 0.01 | 106.21
1605 | Story1 | B49 | 180UB22.2 | Beam | 300PLUS-300 | Steel I/Wide Flange | 90 | 179 | 28.2 | 4800 | 0.01 | 106.21
1606 | Story1 | B50 | 180UB22.2 | Beam | 300PLUS-300 | Steel I/Wide Flange | 90 | 179 | 28.2 | 4800 | 0.01 | 106.21
1607 | Story1 | B51 | 180UB22.2 | Beam | 300PLUS-300 | Steel I/Wide Flange | 90 | 179 | 28.2 | 4800 | 0.01 | 106.21
1608 | Story1 | B52 | 180UB22.2 | Beam | 300PLUS-300 | Steel I/Wide Flange | 90 | 179 | 28.2 | 4800 | 0.01 | 106.21
1609 | Story1 | B54 | 180UB22.2 | Beam | 300PLUS-300 | Steel I/Wide Flange | 90 | 179 | 28.2 | 4800 | 0.01 | 106.21
1610 | Story1 | B55 | 180UB22.2 | Beam | 300PLUS-300 | Steel I/Wide Flange | 90 | 179 | 28.2 | 4800 | 0.01 | 106.21
1611 | Story1 | B56 | 180UB22.2 | Beam | 300PLUS-300 | Steel I/Wide Flange | 90 | 179 | 28.2 | 4800 | 0.01 | 106.21
1612 | Story1 | B57 | 180UB22.2 | Beam | 300PLUS-300 | Steel I/Wide Flange | 90 | 179 | 28.2 | 4800 | 0.01 | 106.21
1613 | Story1 | B58 | 180UB22.2 | Beam | 300PLUS-300 | Steel I/Wide Flange | 90 | 179 | 28.2 | 4800 | 0.01 | 106.21
1614 | Story1 | B59 | 180UB22.2 | Beam | 300PLUS-300 | Steel I/Wide Flange | 90 | 179 | 28.2 | 4800 | 0.01 | 106.21
1615 | Story1 | B60 | 180UB22.2 | Beam | 300PLUS-300 | Steel I/Wide Flange | 90 | 179 | 28.2 | 4800 | 0.01 | 106.21
1616 | Story1 | B61 | 180UB22.2 | Beam | 300PLUS-300 | Steel I/Wide Flange | 90 | 179 | 28.2 | 4800 | 0.01 | 106.21
1617 | Story1 | B62 | 180UB22.2 | Beam | 300PLUS-300 | Steel I/Wide Flange | 90 | 179 | 28.2 | 4800 | 0.01 | 106.21
1618 | Story1 | B63 | 180UB22.2 | Beam | 300PLUS-300 | Steel I/Wide Flange | 90 | 179 | 28.2 | 4800 | 0.01 | 106.21
1619 | Story1 | B64 | 180UB22.2 | Beam | 300PLUS-300 | Steel I/Wide Flange | 90 | 179 | 28.2 | 4800 | 0.01 | 106.21
1620 | Story1 | B65 | 180UB22.2 | Beam | 300PLUS-300 | Steel I/Wide Flange | 90 | 179 | 28.2 | 4800 | 0.01 | 106.21
1621 | Story1 | B66 | 180UB22.2 | Beam | 300PLUS-300 | Steel I/Wide Flange | 90 | 179 | 28.2 | 4800 | 0.01 | 106.21
1622 | Story1 | B67 | 180UB22.2 | Beam | 300PLUS-300 | Steel I/Wide Flange | 90 | 179 | 28.2 | 4800 | 0.01 | 106.21
1623 | Story1 | B68 | 180UB22.2 | Beam | 300PLUS-300 | Steel I/Wide Flange | 90 | 179 | 28.2 | 4800 | 0.01 | 106.21
1624 | Story1 | B69 | 180UB22.2 | Beam | 300PLUS-300 | Steel I/Wide Flange | 90 | 179 | 28.2 | 4800 | 0.01 | 106.21
1625 | Story1 | B70 | 180UB22.2 | Beam | 300PLUS-300 | Steel I/Wide Flange | 90 | 179 | 28.2 | 4800 | 0.01 | 106.21
1626 | Story1 | B71 | 180UB22.2 | Beam | 300PLUS-300 | Steel I/Wide Flange | 90 | 179 | 28.2 | 4800 | 0.01 | 106.21
1627 | Story1 | B72 | 180UB22.2 | Beam | 300PLUS-300 | Steel I/Wide Flange | 90 | 179 | 28.2 | 4800 | 0.01 | 106.21
1628 | Story1 | B73 | 180UB22.2 | Beam | 300PLUS-300 | Steel I/Wide Flange | 90 | 179 | 28.2 | 4800 | 0.01 | 106.21
1629 | Story1 | B74 | 180UB22.2 | Beam | 300PLUS-300 | Steel I/Wide Flange | 90 | 179 | 28.2 | 4800 | 0.01 | 106.21
1630 | Story1 | B75 | 180UB22.2 | Beam | 300PLUS-300 | Steel I/Wide Flange | 90 | 179 | 28.2 | 4800 | 0.01 | 106.21
1631 | Story1 | B76 | 180UB22.2 | Beam | 300PLUS-300 | Steel I/Wide Flange | 90 | 179 | 28.2 | 4800 | 0.01 | 106.21
1632 | Story1 | B77 | 180UB22.2 | Beam | 300PLUS-300 | Steel I/Wide Flange | 90 | 179 | 28.2 | 4800 | 0.01 | 106.21
1633 | Story1 | B78 | 180UB22.2 | Beam | 300PLUS-300 | Steel I/Wide Flange | 90 | 179 | 28.2 | 4800 | 0.01 | 106.21
1634 | Story1 | B79 | 180UB22.2 | Beam | 300PLUS-300 | Steel I/Wide Flange | 90 | 179 | 28.2 | 4800 | 0.01 | 106.21
1635 | Story1 | B80 | 180UB22.2 | Beam | 300PLUS-300 | Steel I/Wide Flange | 90 | 179 | 28.2 | 4800 | 0.01 | 106.21
1636 | Story1 | B81 | 180UB22.2 | Beam | 300PLUS-300 | Steel I/Wide Flange | 90 | 179 | 28.2 | 4800 | 0.01 | 106.21
1637 | Story1 | B82 | 180UB22.2 | Beam | 300PLUS-300 | Steel I/Wide Flange | 90 | 179 | 28.2 | 4800 | 0.01 | 106.21

## Columns
| Story | Label | Section | Structural_Element_Type | Material | Cross_Section_Type | Width_(mm) | Depth_(mm) | Area_(cm^2) | Length_(mm) | Volume_(m^3) | Mass_(kg)
0 | Story21 | C1 | 150UC37.2 | Column | 300PLUS-300 | Steel I/Wide Flange | 154 | 162 | 47.3 | 3500 | 0.02 | 129.9
1 | Story21 | C2 | 150UC37.2 | Column | 300PLUS-300 | Steel I/Wide Flange | 154 | 162 | 47.3 | 3500 | 0.02 | 129.9
2 | Story21 | C3 | 150UC37.2 | Column | 300PLUS-300 | Steel I/Wide Flange | 154 | 162 | 47.3 | 3500 | 0.02 | 129.9
3 | Story21 | C4 | 150UC37.2 | Column | 300PLUS-300 | Steel I/Wide Flange | 154 | 162 | 47.3 | 3500 | 0.02 | 129.9
4 | Story21 | C5 | 150UC37.2 | Column | 300PLUS-300 | Steel I/Wide Flange | 154 | 162 | 47.3 | 3500 | 0.02 | 129.9
5 | Story21 | C6 | 150UC37.2 | Column | 300PLUS-300 | Steel I/Wide Flange | 154 | 162 | 47.3 | 3500 | 0.02 | 129.9
6 | Story21 | C7 | 150UC37.2 | Column | 300PLUS-300 | Steel I/Wide Flange | 154 | 162 | 47.3 | 3500 | 0.02 | 129.9
7 | Story21 | C8 | 150UC37.2 | Column | 300PLUS-300 | Steel I/Wide Flange | 154 | 162 | 47.3 | 3500 | 0.02 | 129.9
8 | Story21 | C9 | 150UC37.2 | Column | 300PLUS-300 | Steel I/Wide Flange | 154 | 162 | 47.3 | 3500 | 0.02 | 129.9
9 | Story21 | C10 | 150UC37.2 | Column | 300PLUS-300 | Steel I/Wide Flange | 154 | 162 | 47.3 | 3500 | 0.02 | 129.9
10 | Story21 | C11 | 150UC37.2 | Column | 300PLUS-300 | Steel I/Wide Flange | 154 | 162 | 47.3 | 3500 | 0.02 | 129.9
11 | Story21 | C12 | 150UC37.2 | Column | 300PLUS-300 | Steel I/Wide Flange | 154 | 162 | 47.3 | 3500 | 0.02 | 129.9
12 | Story21 | C13 | 150UC37.2 | Column | 300PLUS-300 | Steel I/Wide Flange | 154 | 162 | 47.3 | 3500 | 0.02 | 129.9
13 | Story21 | C14 | 150UC37.2 | Column | 300PLUS-300 | Steel I/Wide Flange | 154 | 162 | 47.3 | 3500 | 0.02 | 129.9
14 | Story21 | C15 | 150UC37.2 | Column | 300PLUS-300 | Steel I/Wide Flange | 154 | 162 | 47.3 | 3500 | 0.02 | 129.9
15 | Story21 | C16 | 150UC37.2 | Column | 300PLUS-300 | Steel I/Wide Flange | 154 | 162 | 47.3 | 3500 | 0.02 | 129.9
16 | Story21 | C17 | 150UC37.2 | Column | 300PLUS-300 | Steel I/Wide Flange | 154 | 162 | 47.3 | 3500 | 0.02 | 129.9
17 | Story21 | C18 | 150UC37.2 | Column | 300PLUS-300 | Steel I/Wide Flange | 154 | 162 | 47.3 | 3500 | 0.02 | 129.9
18 | Story21 | C19 | 150UC37.2 | Column | 300PLUS-300 | Steel I/Wide Flange | 154 | 162 | 47.3 | 3500 | 0.02 | 129.9
19 | Story21 | C22 | 150UC37.2 | Column | 300PLUS-300 | Steel I/Wide Flange | 154 | 162 | 47.3 | 3500 | 0.02 | 129.9
20 | Story21 | C23 | 150UC37.2 | Column | 300PLUS-300 | Steel I/Wide Flange | 154 | 162 | 47.3 | 3500 | 0.02 | 129.9
21 | Story21 | C24 | 150UC37.2 | Column | 300PLUS-300 | Steel I/Wide Flange | 154 | 162 | 47.3 | 3500 | 0.02 | 129.9
22 | Story21 | C25 | 150UC37.2 | Column | 300PLUS-300 | Steel I/Wide Flange | 154 | 162 | 47.3 | 3500 | 0.02 | 129.9
23 | Story21 | C26 | 150UC37.2 | Column | 300PLUS-300 | Steel I/Wide Flange | 154 | 162 | 47.3 | 3500 | 0.02 | 129.9
24 | Story21 | C27 | 150UC37.2 | Column | 300PLUS-300 | Steel I/Wide Flange | 154 | 162 | 47.3 | 3500 | 0.02 | 129.9
25 | Story21 | C30 | 150UC37.2 | Column | 300PLUS-300 | Steel I/Wide Flange | 154 | 162 | 47.3 | 3500 | 0.02 | 129.9
26 | Story21 | C31 | 150UC37.2 | Column | 300PLUS-300 | Steel I/Wide Flange | 154 | 162 | 47.3 | 3500 | 0.02 | 129.9
27 | Story21 | C32 | 150UC37.2 | Column | 300PLUS-300 | Steel I/Wide Flange | 154 | 162 | 47.3 | 3500 | 0.02 | 129.9
28 | Story21 | C33 | 150UC37.2 | Column | 300PLUS-300 | Steel I/Wide Flange | 154 | 162 | 47.3 | 3500 | 0.02 | 129.9
29 | Story21 | C34 | 150UC37.2 | Column | 300PLUS-300 | Steel I/Wide Flange | 154 | 162 | 47.3 | 3500 | 0.02 | 129.9
30 | Story21 | C35 | 150UC37.2 | Column | 300PLUS-300 | Steel I/Wide Flange | 154 | 162 | 47.3 | 3500 | 0.02 | 129.9
31 | Story21 | C36 | 150UC37.2 | Column | 300PLUS-300 | Steel I/Wide Flange | 154 | 162 | 47.3 | 3500 | 0.02 | 129.9
32 | Story21 | C37 | 150UC37.2 | Column | 300PLUS-300 | Steel I/Wide Flange | 154 | 162 | 47.3 | 3500 | 0.02 | 129.9
33 | Story21 | C38 | 150UC37.2 | Column | 300PLUS-300 | Steel I/Wide Flange | 154 | 162 | 47.3 | 3500 | 0.02 | 129.9
34 | Story21 | C39 | 150UC37.2 | Column | 300PLUS-300 | Steel I/Wide Flange | 154 | 162 | 47.3 | 3500 | 0.02 | 129.9
35 | Story21 | C40 | 150UC37.2 | Column | 300PLUS-300 | Steel I/Wide Flange | 154 | 162 | 47.3 | 3500 | 0.02 | 129.9
36 | Story21 | C41 | 150UC37.2 | Column | 300PLUS-300 | Steel I/Wide Flange | 154 | 162 | 47.3 | 3500 | 0.02 | 129.9
37 | Story21 | C42 | 150UC37.2 | Column | 300PLUS-300 | Steel I/Wide Flange | 154 | 162 | 47.3 | 3500 | 0.02 | 129.9
38 | Story21 | C43 | 150UC37.2 | Column | 300PLUS-300 | Steel I/Wide Flange | 154 | 162 | 47.3 | 3500 | 0.02 | 129.9
39 | Story21 | C44 | 150UC37.2 | Column | 300PLUS-300 | Steel I/Wide Flange | 154 | 162 | 47.3 | 3500 | 0.02 | 129.9
40 | Story21 | C45 | 150UC37.2 | Column | 300PLUS-300 | Steel I/Wide Flange | 154 | 162 | 47.3 | 3500 | 0.02 | 129.9
41 | Story21 | C46 | 150UC37.2 | Column | 300PLUS-300 | Steel I/Wide Flange | 154 | 162 | 47.3 | 3500 | 0.02 | 129.9
42 | Story21 | C47 | 150UC37.2 | Column | 300PLUS-300 | Steel I/Wide Flange | 154 | 162 | 47.3 | 3500 | 0.02 | 129.9
43 | Story21 | C48 | 150UC37.2 | Column | 300PLUS-300 | Steel I/Wide Flange | 154 | 162 | 47.3 | 3500 | 0.02 | 129.9
44 | Story20 | C1 | 150UC37.2 | Column | 300PLUS-300 | Steel I/Wide Flange | 154 | 162 | 47.3 | 3500 | 0.02 | 129.9
45 | Story20 | C2 | 150UC37.2 | Column | 300PLUS-300 | Steel I/Wide Flange | 154 | 162 | 47.3 | 3500 | 0.02 | 129.9
46 | Story20 | C3 | 150UC37.2 | Column | 300PLUS-300 | Steel I/Wide Flange | 154 | 162 | 47.3 | 3500 | 0.02 | 129.9
47 | Story20 | C4 | 150UC37.2 | Column | 300PLUS-300 | Steel I/Wide Flange | 154 | 162 | 47.3 | 3500 | 0.02 | 129.9
48 | Story20 | C5 | 150UC37.2 | Column | 300PLUS-300 | Steel I/Wide Flange | 154 | 162 | 47.3 | 3500 | 0.02 | 129.9
49 | Story20 | C6 | 150UC37.2 | Column | 300PLUS-300 | Steel I/Wide Flange | 154 | 162 | 47.3 | 3500 | 0.02 | 129.9
50 | Story20 | C7 | 150UC37.2 | Column | 300PLUS-300 | Steel I/Wide Flange | 154 | 162 | 47.3 | 3500 | 0.02 | 129.9
51 | Story20 | C8 | 150UC37.2 | Column | 300PLUS-300 | Steel I/Wide Flange | 154 | 162 | 47.3 | 3500 | 0.02 | 129.9
52 | Story20 | C9 | 150UC37.2 | Column | 300PLUS-300 | Steel I/Wide Flange | 154 | 162 | 47.3 | 3500 | 0.02 | 129.9
53 | Story20 | C10 | 150UC37.2 | Column | 300PLUS-300 | Steel I/Wide Flange | 154 | 162 | 47.3 | 3500 | 0.02 | 129.9
54 | Story20 | C11 | 150UC37.2 | Column | 300PLUS-300 | Steel I/Wide Flange | 154 | 162 | 47.3 | 3500 | 0.02 | 129.9
55 | Story20 | C12 | 150UC37.2 | Column | 300PLUS-300 | Steel I/Wide Flange | 154 | 162 | 47.3 | 3500 | 0.02 | 129.9
56 | Story20 | C13 | 150UC37.2 | Column | 300PLUS-300 | Steel I/Wide Flange | 154 | 162 | 47.3 | 3500 | 0.02 | 129.9
57 | Story20 | C14 | 150UC37.2 | Column | 300PLUS-300 | Steel I/Wide Flange | 154 | 162 | 47.3 | 3500 | 0.02 | 129.9
58 | Story20 | C15 | 150UC37.2 | Column | 300PLUS-300 | Steel I/Wide Flange | 154 | 162 | 47.3 | 3500 | 0.02 | 129.9
59 | Story20 | C16 | 150UC37.2 | Column | 300PLUS-300 | Steel I/Wide Flange | 154 | 162 | 47.3 | 3500 | 0.02 | 129.9
60 | Story20 | C17 | 150UC37.2 | Column | 300PLUS-300 | Steel I/Wide Flange | 154 | 162 | 47.3 | 3500 | 0.02 | 129.9
61 | Story20 | C18 | 150UC37.2 | Column | 300PLUS-300 | Steel I/Wide Flange | 154 | 162 | 47.3 | 3500 | 0.02 | 129.9
62 | Story20 | C19 | 150UC37.2 | Column | 300PLUS-300 | Steel I/Wide Flange | 154 | 162 | 47.3 | 3500 | 0.02 | 129.9
63 | Story20 | C22 | 150UC37.2 | Column | 300PLUS-300 | Steel I/Wide Flange | 154 | 162 | 47.3 | 3500 | 0.02 | 129.9
64 | Story20 | C23 | 150UC37.2 | Column | 300PLUS-300 | Steel I/Wide Flange | 154 | 162 | 47.3 | 3500 | 0.02 | 129.9
65 | Story20 | C24 | 150UC37.2 | Column | 300PLUS-300 | Steel I/Wide Flange | 154 | 162 | 47.3 | 3500 | 0.02 | 129.9
66 | Story20 | C25 | 150UC37.2 | Column | 300PLUS-300 | Steel I/Wide Flange | 154 | 162 | 47.3 | 3500 | 0.02 | 129.9
67 | Story20 | C26 | 150UC37.2 | Column | 300PLUS-300 | Steel I/Wide Flange | 154 | 162 | 47.3 | 3500 | 0.02 | 129.9
68 | Story20 | C27 | 150UC37.2 | Column | 300PLUS-300 | Steel I/Wide Flange | 154 | 162 | 47.3 | 3500 | 0.02 | 129.9
69 | Story20 | C30 | 150UC37.2 | Column | 300PLUS-300 | Steel I/Wide Flange | 154 | 162 | 47.3 | 3500 | 0.02 | 129.9
70 | Story20 | C31 | 150UC37.2 | Column | 300PLUS-300 | Steel I/Wide Flange | 154 | 162 | 47.3 | 3500 | 0.02 | 129.9
71 | Story20 | C32 | 150UC37.2 | Column | 300PLUS-300 | Steel I/Wide Flange | 154 | 162 | 47.3 | 3500 | 0.02 | 129.9
72 | Story20 | C33 | 150UC37.2 | Column | 300PLUS-300 | Steel I/Wide Flange | 154 | 162 | 47.3 | 3500 | 0.02 | 129.9
73 | Story20 | C34 | 150UC37.2 | Column | 300PLUS-300 | Steel I/Wide Flange | 154 | 162 | 47.3 | 3500 | 0.02 | 129.9
74 | Story20 | C35 | 150UC37.2 | Column | 300PLUS-300 | Steel I/Wide Flange | 154 | 162 | 47.3 | 3500 | 0.02 | 129.9
75 | Story20 | C36 | 150UC37.2 | Column | 300PLUS-300 | Steel I/Wide Flange | 154 | 162 | 47.3 | 3500 | 0.02 | 129.9
76 | Story20 | C37 | 150UC37.2 | Column | 300PLUS-300 | Steel I/Wide Flange | 154 | 162 | 47.3 | 3500 | 0.02 | 129.9
77 | Story20 | C38 | 150UC37.2 | Column | 300PLUS-300 | Steel I/Wide Flange | 154 | 162 | 47.3 | 3500 | 0.02 | 129.9
78 | Story20 | C39 | 150UC37.2 | Column | 300PLUS-300 | Steel I/Wide Flange | 154 | 162 | 47.3 | 3500 | 0.02 | 129.9
79 | Story20 | C40 | 150UC37.2 | Column | 300PLUS-300 | Steel I/Wide Flange | 154 | 162 | 47.3 | 3500 | 0.02 | 129.9
80 | Story20 | C41 | 150UC37.2 | Column | 300PLUS-300 | Steel I/Wide Flange | 154 | 162 | 47.3 | 3500 | 0.02 | 129.9
81 | Story20 | C42 | 150UC37.2 | Column | 300PLUS-300 | Steel I/Wide Flange | 154 | 162 | 47.3 | 3500 | 0.02 | 129.9
82 | Story20 | C43 | 150UC37.2 | Column | 300PLUS-300 | Steel I/Wide Flange | 154 | 162 | 47.3 | 3500 | 0.02 | 129.9
83 | Story20 | C44 | 150UC37.2 | Column | 300PLUS-300 | Steel I/Wide Flange | 154 | 162 | 47.3 | 3500 | 0.02 | 129.9
84 | Story20 | C45 | 150UC37.2 | Column | 300PLUS-300 | Steel I/Wide Flange | 154 | 162 | 47.3 | 3500 | 0.02 | 129.9
85 | Story20 | C46 | 150UC37.2 | Column | 300PLUS-300 | Steel I/Wide Flange | 154 | 162 | 47.3 | 3500 | 0.02 | 129.9
86 | Story20 | C47 | 150UC37.2 | Column | 300PLUS-300 | Steel I/Wide Flange | 154 | 162 | 47.3 | 3500 | 0.02 | 129.9
87 | Story20 | C48 | 150UC37.2 | Column | 300PLUS-300 | Steel I/Wide Flange | 154 | 162 | 47.3 | 3500 | 0.02 | 129.9
88 | Story19 | C1 | 150UC37.2 | Column | 300PLUS-300 | Steel I/Wide Flange | 154 | 162 | 47.3 | 3500 | 0.02 | 129.9
89 | Story19 | C2 | 150UC37.2 | Column | 300PLUS-300 | Steel I/Wide Flange | 154 | 162 | 47.3 | 3500 | 0.02 | 129.9
90 | Story19 | C3 | 150UC37.2 | Column | 300PLUS-300 | Steel I/Wide Flange | 154 | 162 | 47.3 | 3500 | 0.02 | 129.9
91 | Story19 | C4 | 150UC37.2 | Column | 300PLUS-300 | Steel I/Wide Flange | 154 | 162 | 47.3 | 3500 | 0.02 | 129.9
92 | Story19 | C5 | 150UC37.2 | Column | 300PLUS-300 | Steel I/Wide Flange | 154 | 162 | 47.3 | 3500 | 0.02 | 129.9
93 | Story19 | C6 | 150UC37.2 | Column | 300PLUS-300 | Steel I/Wide Flange | 154 | 162 | 47.3 | 3500 | 0.02 | 129.9
94 | Story19 | C7 | 150UC37.2 | Column | 300PLUS-300 | Steel I/Wide Flange | 154 | 162 | 47.3 | 3500 | 0.02 | 129.9
95 | Story19 | C8 | 150UC37.2 | Column | 300PLUS-300 | Steel I/Wide Flange | 154 | 162 | 47.3 | 3500 | 0.02 | 129.9
96 | Story19 | C9 | 150UC37.2 | Column | 300PLUS-300 | Steel I/Wide Flange | 154 | 162 | 47.3 | 3500 | 0.02 | 129.9
97 | Story19 | C10 | 150UC37.2 | Column | 300PLUS-300 | Steel I/Wide Flange | 154 | 162 | 47.3 | 3500 | 0.02 | 129.9
98 | Story19 | C11 | 150UC37.2 | Column | 300PLUS-300 | Steel I/Wide Flange | 154 | 162 | 47.3 | 3500 | 0.02 | 129.9
99 | Story19 | C12 | 150UC37.2 | Column | 300PLUS-300 | Steel I/Wide Flange | 154 | 162 | 47.3 | 3500 | 0.02 | 129.9
100 | Story19 | C13 | 150UC37.2 | Column | 300PLUS-300 | Steel I/Wide Flange | 154 | 162 | 47.3 | 3500 | 0.02 | 129.9
101 | Story19 | C14 | 150UC37.2 | Column | 300PLUS-300 | Steel I/Wide Flange | 154 | 162 | 47.3 | 3500 | 0.02 | 129.9
102 | Story19 | C15 | 150UC37.2 | Column | 300PLUS-300 | Steel I/Wide Flange | 154 | 162 | 47.3 | 3500 | 0.02 | 129.9
103 | Story19 | C16 | 150UC37.2 | Column | 300PLUS-300 | Steel I/Wide Flange | 154 | 162 | 47.3 | 3500 | 0.02 | 129.9
104 | Story19 | C17 | 150UC37.2 | Column | 300PLUS-300 | Steel I/Wide Flange | 154 | 162 | 47.3 | 3500 | 0.02 | 129.9
105 | Story19 | C18 | 150UC37.2 | Column | 300PLUS-300 | Steel I/Wide Flange | 154 | 162 | 47.3 | 3500 | 0.02 | 129.9
106 | Story19 | C19 | 150UC37.2 | Column | 300PLUS-300 | Steel I/Wide Flange | 154 | 162 | 47.3 | 3500 | 0.02 | 129.9
107 | Story19 | C22 | 150UC37.2 | Column | 300PLUS-300 | Steel I/Wide Flange | 154 | 162 | 47.3 | 3500 | 0.02 | 129.9
108 | Story19 | C23 | 150UC37.2 | Column | 300PLUS-300 | Steel I/Wide Flange | 154 | 162 | 47.3 | 3500 | 0.02 | 129.9
109 | Story19 | C24 | 150UC37.2 | Column | 300PLUS-300 | Steel I/Wide Flange | 154 | 162 | 47.3 | 3500 | 0.02 | 129.9
110 | Story19 | C25 | 150UC37.2 | Column | 300PLUS-300 | Steel I/Wide Flange | 154 | 162 | 47.3 | 3500 | 0.02 | 129.9
111 | Story19 | C26 | 150UC37.2 | Column | 300PLUS-300 | Steel I/Wide Flange | 154 | 162 | 47.3 | 3500 | 0.02 | 129.9
112 | Story19 | C27 | 150UC37.2 | Column | 300PLUS-300 | Steel I/Wide Flange | 154 | 162 | 47.3 | 3500 | 0.02 | 129.9
113 | Story19 | C30 | 150UC37.2 | Column | 300PLUS-300 | Steel I/Wide Flange | 154 | 162 | 47.3 | 3500 | 0.02 | 129.9
114 | Story19 | C31 | 150UC37.2 | Column | 300PLUS-300 | Steel I/Wide Flange | 154 | 162 | 47.3 | 3500 | 0.02 | 129.9
115 | Story19 | C32 | 150UC37.2 | Column | 300PLUS-300 | Steel I/Wide Flange | 154 | 162 | 47.3 | 3500 | 0.02 | 129.9
116 | Story19 | C33 | 150UC37.2 | Column | 300PLUS-300 | Steel I/Wide Flange | 154 | 162 | 47.3 | 3500 | 0.02 | 129.9
117 | Story19 | C34 | 150UC37.2 | Column | 300PLUS-300 | Steel I/Wide Flange | 154 | 162 | 47.3 | 3500 | 0.02 | 129.9
118 | Story19 | C35 | 150UC37.2 | Column | 300PLUS-300 | Steel I/Wide Flange | 154 | 162 | 47.3 | 3500 | 0.02 | 129.9
119 | Story19 | C36 | 150UC37.2 | Column | 300PLUS-300 | Steel I/Wide Flange | 154 | 162 | 47.3 | 3500 | 0.02 | 129.9
120 | Story19 | C37 | 150UC37.2 | Column | 300PLUS-300 | Steel I/Wide Flange | 154 | 162 | 47.3 | 3500 | 0.02 | 129.9
121 | Story19 | C38 | 150UC37.2 | Column | 300PLUS-300 | Steel I/Wide Flange | 154 | 162 | 47.3 | 3500 | 0.02 | 129.9
122 | Story19 | C39 | 150UC37.2 | Column | 300PLUS-300 | Steel I/Wide Flange | 154 | 162 | 47.3 | 3500 | 0.02 | 129.9
123 | Story19 | C40 | 150UC37.2 | Column | 300PLUS-300 | Steel I/Wide Flange | 154 | 162 | 47.3 | 3500 | 0.02 | 129.9
124 | Story19 | C41 | 150UC37.2 | Column | 300PLUS-300 | Steel I/Wide Flange | 154 | 162 | 47.3 | 3500 | 0.02 | 129.9
125 | Story19 | C42 | 150UC37.2 | Column | 300PLUS-300 | Steel I/Wide Flange | 154 | 162 | 47.3 | 3500 | 0.02 | 129.9
126 | Story19 | C43 | 150UC37.2 | Column | 300PLUS-300 | Steel I/Wide Flange | 154 | 162 | 47.3 | 3500 | 0.02 | 129.9
127 | Story19 | C44 | 150UC37.2 | Column | 300PLUS-300 | Steel I/Wide Flange | 154 | 162 | 47.3 | 3500 | 0.02 | 129.9
128 | Story19 | C45 | 150UC37.2 | Column | 300PLUS-300 | Steel I/Wide Flange | 154 | 162 | 47.3 | 3500 | 0.02 | 129.9
129 | Story19 | C46 | 150UC37.2 | Column | 300PLUS-300 | Steel I/Wide Flange | 154 | 162 | 47.3 | 3500 | 0.02 | 129.9
130 | Story19 | C47 | 150UC37.2 | Column | 300PLUS-300 | Steel I/Wide Flange | 154 | 162 | 47.3 | 3500 | 0.02 | 129.9
131 | Story19 | C48 | 150UC37.2 | Column | 300PLUS-300 | Steel I/Wide Flange | 154 | 162 | 47.3 | 3500 | 0.02 | 129.9
132 | Story18 | C1 | 200UC59.5 | Column | 300PLUS-300 | Steel I/Wide Flange | 205 | 210 | 76.2 | 3500 | 0.03 | 209.26
133 | Story18 | C2 | 200UC59.5 | Column | 300PLUS-300 | Steel I/Wide Flange | 205 | 210 | 76.2 | 3500 | 0.03 | 209.26
134 | Story18 | C3 | 200UC59.5 | Column | 300PLUS-300 | Steel I/Wide Flange | 205 | 210 | 76.2 | 3500 | 0.03 | 209.26
135 | Story18 | C4 | 200UC59.5 | Column | 300PLUS-300 | Steel I/Wide Flange | 205 | 210 | 76.2 | 3500 | 0.03 | 209.26
136 | Story18 | C5 | 200UC59.5 | Column | 300PLUS-300 | Steel I/Wide Flange | 205 | 210 | 76.2 | 3500 | 0.03 | 209.26
137 | Story18 | C6 | 200UC59.5 | Column | 300PLUS-300 | Steel I/Wide Flange | 205 | 210 | 76.2 | 3500 | 0.03 | 209.26
138 | Story18 | C7 | 200UC59.5 | Column | 300PLUS-300 | Steel I/Wide Flange | 205 | 210 | 76.2 | 3500 | 0.03 | 209.26
139 | Story18 | C8 | 200UC59.5 | Column | 300PLUS-300 | Steel I/Wide Flange | 205 | 210 | 76.2 | 3500 | 0.03 | 209.26
140 | Story18 | C9 | 200UC59.5 | Column | 300PLUS-300 | Steel I/Wide Flange | 205 | 210 | 76.2 | 3500 | 0.03 | 209.26
141 | Story18 | C10 | 200UC59.5 | Column | 300PLUS-300 | Steel I/Wide Flange | 205 | 210 | 76.2 | 3500 | 0.03 | 209.26
142 | Story18 | C11 | 200UC59.5 | Column | 300PLUS-300 | Steel I/Wide Flange | 205 | 210 | 76.2 | 3500 | 0.03 | 209.26
143 | Story18 | C12 | 200UC59.5 | Column | 300PLUS-300 | Steel I/Wide Flange | 205 | 210 | 76.2 | 3500 | 0.03 | 209.26
144 | Story18 | C13 | 200UC59.5 | Column | 300PLUS-300 | Steel I/Wide Flange | 205 | 210 | 76.2 | 3500 | 0.03 | 209.26
145 | Story18 | C14 | 200UC59.5 | Column | 300PLUS-300 | Steel I/Wide Flange | 205 | 210 | 76.2 | 3500 | 0.03 | 209.26
146 | Story18 | C15 | 200UC59.5 | Column | 300PLUS-300 | Steel I/Wide Flange | 205 | 210 | 76.2 | 3500 | 0.03 | 209.26
147 | Story18 | C16 | 200UC59.5 | Column | 300PLUS-300 | Steel I/Wide Flange | 205 | 210 | 76.2 | 3500 | 0.03 | 209.26
148 | Story18 | C17 | 200UC59.5 | Column | 300PLUS-300 | Steel I/Wide Flange | 205 | 210 | 76.2 | 3500 | 0.03 | 209.26
149 | Story18 | C18 | 200UC59.5 | Column | 300PLUS-300 | Steel I/Wide Flange | 205 | 210 | 76.2 | 3500 | 0.03 | 209.26
150 | Story18 | C19 | 200UC59.5 | Column | 300PLUS-300 | Steel I/Wide Flange | 205 | 210 | 76.2 | 3500 | 0.03 | 209.26
151 | Story18 | C22 | 200UC59.5 | Column | 300PLUS-300 | Steel I/Wide Flange | 205 | 210 | 76.2 | 3500 | 0.03 | 209.26
152 | Story18 | C23 | 200UC59.5 | Column | 300PLUS-300 | Steel I/Wide Flange | 205 | 210 | 76.2 | 3500 | 0.03 | 209.26
153 | Story18 | C24 | 200UC59.5 | Column | 300PLUS-300 | Steel I/Wide Flange | 205 | 210 | 76.2 | 3500 | 0.03 | 209.26
154 | Story18 | C25 | 200UC59.5 | Column | 300PLUS-300 | Steel I/Wide Flange | 205 | 210 | 76.2 | 3500 | 0.03 | 209.26
155 | Story18 | C26 | 200UC59.5 | Column | 300PLUS-300 | Steel I/Wide Flange | 205 | 210 | 76.2 | 3500 | 0.03 | 209.26
156 | Story18 | C27 | 200UC59.5 | Column | 300PLUS-300 | Steel I/Wide Flange | 205 | 210 | 76.2 | 3500 | 0.03 | 209.26
157 | Story18 | C30 | 200UC59.5 | Column | 300PLUS-300 | Steel I/Wide Flange | 205 | 210 | 76.2 | 3500 | 0.03 | 209.26
158 | Story18 | C31 | 200UC59.5 | Column | 300PLUS-300 | Steel I/Wide Flange | 205 | 210 | 76.2 | 3500 | 0.03 | 209.26
159 | Story18 | C32 | 200UC59.5 | Column | 300PLUS-300 | Steel I/Wide Flange | 205 | 210 | 76.2 | 3500 | 0.03 | 209.26
160 | Story18 | C33 | 200UC59.5 | Column | 300PLUS-300 | Steel I/Wide Flange | 205 | 210 | 76.2 | 3500 | 0.03 | 209.26
161 | Story18 | C34 | 200UC59.5 | Column | 300PLUS-300 | Steel I/Wide Flange | 205 | 210 | 76.2 | 3500 | 0.03 | 209.26
162 | Story18 | C35 | 200UC59.5 | Column | 300PLUS-300 | Steel I/Wide Flange | 205 | 210 | 76.2 | 3500 | 0.03 | 209.26
163 | Story18 | C36 | 200UC59.5 | Column | 300PLUS-300 | Steel I/Wide Flange | 205 | 210 | 76.2 | 3500 | 0.03 | 209.26
164 | Story18 | C37 | 200UC59.5 | Column | 300PLUS-300 | Steel I/Wide Flange | 205 | 210 | 76.2 | 3500 | 0.03 | 209.26
165 | Story18 | C38 | 200UC59.5 | Column | 300PLUS-300 | Steel I/Wide Flange | 205 | 210 | 76.2 | 3500 | 0.03 | 209.26
166 | Story18 | C39 | 200UC59.5 | Column | 300PLUS-300 | Steel I/Wide Flange | 205 | 210 | 76.2 | 3500 | 0.03 | 209.26
167 | Story18 | C40 | 200UC59.5 | Column | 300PLUS-300 | Steel I/Wide Flange | 205 | 210 | 76.2 | 3500 | 0.03 | 209.26
168 | Story18 | C41 | 200UC59.5 | Column | 300PLUS-300 | Steel I/Wide Flange | 205 | 210 | 76.2 | 3500 | 0.03 | 209.26
169 | Story18 | C42 | 200UC59.5 | Column | 300PLUS-300 | Steel I/Wide Flange | 205 | 210 | 76.2 | 3500 | 0.03 | 209.26
170 | Story18 | C43 | 200UC59.5 | Column | 300PLUS-300 | Steel I/Wide Flange | 205 | 210 | 76.2 | 3500 | 0.03 | 209.26
171 | Story18 | C44 | 200UC59.5 | Column | 300PLUS-300 | Steel I/Wide Flange | 205 | 210 | 76.2 | 3500 | 0.03 | 209.26
172 | Story18 | C45 | 200UC59.5 | Column | 300PLUS-300 | Steel I/Wide Flange | 205 | 210 | 76.2 | 3500 | 0.03 | 209.26
173 | Story18 | C46 | 200UC59.5 | Column | 300PLUS-300 | Steel I/Wide Flange | 205 | 210 | 76.2 | 3500 | 0.03 | 209.26
174 | Story18 | C47 | 200UC59.5 | Column | 300PLUS-300 | Steel I/Wide Flange | 205 | 210 | 76.2 | 3500 | 0.03 | 209.26
175 | Story18 | C48 | 200UC59.5 | Column | 300PLUS-300 | Steel I/Wide Flange | 205 | 210 | 76.2 | 3500 | 0.03 | 209.26
176 | Story17 | C1 | 200UC59.5 | Column | 300PLUS-300 | Steel I/Wide Flange | 205 | 210 | 76.2 | 3500 | 0.03 | 209.26
177 | Story17 | C2 | 200UC59.5 | Column | 300PLUS-300 | Steel I/Wide Flange | 205 | 210 | 76.2 | 3500 | 0.03 | 209.26
178 | Story17 | C3 | 200UC59.5 | Column | 300PLUS-300 | Steel I/Wide Flange | 205 | 210 | 76.2 | 3500 | 0.03 | 209.26
179 | Story17 | C4 | 200UC59.5 | Column | 300PLUS-300 | Steel I/Wide Flange | 205 | 210 | 76.2 | 3500 | 0.03 | 209.26
180 | Story17 | C5 | 200UC59.5 | Column | 300PLUS-300 | Steel I/Wide Flange | 205 | 210 | 76.2 | 3500 | 0.03 | 209.26
181 | Story17 | C6 | 200UC59.5 | Column | 300PLUS-300 | Steel I/Wide Flange | 205 | 210 | 76.2 | 3500 | 0.03 | 209.26
182 | Story17 | C7 | 200UC59.5 | Column | 300PLUS-300 | Steel I/Wide Flange | 205 | 210 | 76.2 | 3500 | 0.03 | 209.26
183 | Story17 | C8 | 200UC59.5 | Column | 300PLUS-300 | Steel I/Wide Flange | 205 | 210 | 76.2 | 3500 | 0.03 | 209.26
184 | Story17 | C9 | 200UC59.5 | Column | 300PLUS-300 | Steel I/Wide Flange | 205 | 210 | 76.2 | 3500 | 0.03 | 209.26
185 | Story17 | C10 | 200UC59.5 | Column | 300PLUS-300 | Steel I/Wide Flange | 205 | 210 | 76.2 | 3500 | 0.03 | 209.26
186 | Story17 | C11 | 200UC59.5 | Column | 300PLUS-300 | Steel I/Wide Flange | 205 | 210 | 76.2 | 3500 | 0.03 | 209.26
187 | Story17 | C12 | 200UC59.5 | Column | 300PLUS-300 | Steel I/Wide Flange | 205 | 210 | 76.2 | 3500 | 0.03 | 209.26
188 | Story17 | C13 | 200UC59.5 | Column | 300PLUS-300 | Steel I/Wide Flange | 205 | 210 | 76.2 | 3500 | 0.03 | 209.26
189 | Story17 | C14 | 200UC59.5 | Column | 300PLUS-300 | Steel I/Wide Flange | 205 | 210 | 76.2 | 3500 | 0.03 | 209.26
190 | Story17 | C15 | 200UC59.5 | Column | 300PLUS-300 | Steel I/Wide Flange | 205 | 210 | 76.2 | 3500 | 0.03 | 209.26
191 | Story17 | C16 | 200UC59.5 | Column | 300PLUS-300 | Steel I/Wide Flange | 205 | 210 | 76.2 | 3500 | 0.03 | 209.26
192 | Story17 | C17 | 200UC59.5 | Column | 300PLUS-300 | Steel I/Wide Flange | 205 | 210 | 76.2 | 3500 | 0.03 | 209.26
193 | Story17 | C18 | 200UC59.5 | Column | 300PLUS-300 | Steel I/Wide Flange | 205 | 210 | 76.2 | 3500 | 0.03 | 209.26
194 | Story17 | C19 | 200UC59.5 | Column | 300PLUS-300 | Steel I/Wide Flange | 205 | 210 | 76.2 | 3500 | 0.03 | 209.26
195 | Story17 | C22 | 200UC59.5 | Column | 300PLUS-300 | Steel I/Wide Flange | 205 | 210 | 76.2 | 3500 | 0.03 | 209.26
196 | Story17 | C23 | 200UC59.5 | Column | 300PLUS-300 | Steel I/Wide Flange | 205 | 210 | 76.2 | 3500 | 0.03 | 209.26
197 | Story17 | C24 | 200UC59.5 | Column | 300PLUS-300 | Steel I/Wide Flange | 205 | 210 | 76.2 | 3500 | 0.03 | 209.26
198 | Story17 | C25 | 200UC59.5 | Column | 300PLUS-300 | Steel I/Wide Flange | 205 | 210 | 76.2 | 3500 | 0.03 | 209.26
199 | Story17 | C26 | 200UC59.5 | Column | 300PLUS-300 | Steel I/Wide Flange | 205 | 210 | 76.2 | 3500 | 0.03 | 209.26
200 | Story17 | C27 | 200UC59.5 | Column | 300PLUS-300 | Steel I/Wide Flange | 205 | 210 | 76.2 | 3500 | 0.03 | 209.26
201 | Story17 | C30 | 200UC59.5 | Column | 300PLUS-300 | Steel I/Wide Flange | 205 | 210 | 76.2 | 3500 | 0.03 | 209.26
202 | Story17 | C31 | 200UC59.5 | Column | 300PLUS-300 | Steel I/Wide Flange | 205 | 210 | 76.2 | 3500 | 0.03 | 209.26
203 | Story17 | C32 | 200UC59.5 | Column | 300PLUS-300 | Steel I/Wide Flange | 205 | 210 | 76.2 | 3500 | 0.03 | 209.26
204 | Story17 | C33 | 200UC59.5 | Column | 300PLUS-300 | Steel I/Wide Flange | 205 | 210 | 76.2 | 3500 | 0.03 | 209.26
205 | Story17 | C34 | 200UC59.5 | Column | 300PLUS-300 | Steel I/Wide Flange | 205 | 210 | 76.2 | 3500 | 0.03 | 209.26
206 | Story17 | C35 | 200UC59.5 | Column | 300PLUS-300 | Steel I/Wide Flange | 205 | 210 | 76.2 | 3500 | 0.03 | 209.26
207 | Story17 | C36 | 200UC59.5 | Column | 300PLUS-300 | Steel I/Wide Flange | 205 | 210 | 76.2 | 3500 | 0.03 | 209.26
208 | Story17 | C37 | 200UC59.5 | Column | 300PLUS-300 | Steel I/Wide Flange | 205 | 210 | 76.2 | 3500 | 0.03 | 209.26
209 | Story17 | C38 | 200UC59.5 | Column | 300PLUS-300 | Steel I/Wide Flange | 205 | 210 | 76.2 | 3500 | 0.03 | 209.26
210 | Story17 | C39 | 200UC59.5 | Column | 300PLUS-300 | Steel I/Wide Flange | 205 | 210 | 76.2 | 3500 | 0.03 | 209.26
211 | Story17 | C40 | 200UC59.5 | Column | 300PLUS-300 | Steel I/Wide Flange | 205 | 210 | 76.2 | 3500 | 0.03 | 209.26
212 | Story17 | C41 | 200UC59.5 | Column | 300PLUS-300 | Steel I/Wide Flange | 205 | 210 | 76.2 | 3500 | 0.03 | 209.26
213 | Story17 | C42 | 200UC59.5 | Column | 300PLUS-300 | Steel I/Wide Flange | 205 | 210 | 76.2 | 3500 | 0.03 | 209.26
214 | Story17 | C43 | 200UC59.5 | Column | 300PLUS-300 | Steel I/Wide Flange | 205 | 210 | 76.2 | 3500 | 0.03 | 209.26
215 | Story17 | C44 | 200UC59.5 | Column | 300PLUS-300 | Steel I/Wide Flange | 205 | 210 | 76.2 | 3500 | 0.03 | 209.26
216 | Story17 | C45 | 200UC59.5 | Column | 300PLUS-300 | Steel I/Wide Flange | 205 | 210 | 76.2 | 3500 | 0.03 | 209.26
217 | Story17 | C46 | 200UC59.5 | Column | 300PLUS-300 | Steel I/Wide Flange | 205 | 210 | 76.2 | 3500 | 0.03 | 209.26
218 | Story17 | C47 | 200UC59.5 | Column | 300PLUS-300 | Steel I/Wide Flange | 205 | 210 | 76.2 | 3500 | 0.03 | 209.26
219 | Story17 | C48 | 200UC59.5 | Column | 300PLUS-300 | Steel I/Wide Flange | 205 | 210 | 76.2 | 3500 | 0.03 | 209.26
220 | Story16 | C1 | 200UC59.5 | Column | 300PLUS-300 | Steel I/Wide Flange | 205 | 210 | 76.2 | 3500 | 0.03 | 209.26
221 | Story16 | C2 | 200UC59.5 | Column | 300PLUS-300 | Steel I/Wide Flange | 205 | 210 | 76.2 | 3500 | 0.03 | 209.26
222 | Story16 | C3 | 200UC59.5 | Column | 300PLUS-300 | Steel I/Wide Flange | 205 | 210 | 76.2 | 3500 | 0.03 | 209.26
223 | Story16 | C4 | 200UC59.5 | Column | 300PLUS-300 | Steel I/Wide Flange | 205 | 210 | 76.2 | 3500 | 0.03 | 209.26
224 | Story16 | C5 | 200UC59.5 | Column | 300PLUS-300 | Steel I/Wide Flange | 205 | 210 | 76.2 | 3500 | 0.03 | 209.26
225 | Story16 | C6 | 200UC59.5 | Column | 300PLUS-300 | Steel I/Wide Flange | 205 | 210 | 76.2 | 3500 | 0.03 | 209.26
226 | Story16 | C7 | 200UC59.5 | Column | 300PLUS-300 | Steel I/Wide Flange | 205 | 210 | 76.2 | 3500 | 0.03 | 209.26
227 | Story16 | C8 | 200UC59.5 | Column | 300PLUS-300 | Steel I/Wide Flange | 205 | 210 | 76.2 | 3500 | 0.03 | 209.26
228 | Story16 | C9 | 200UC59.5 | Column | 300PLUS-300 | Steel I/Wide Flange | 205 | 210 | 76.2 | 3500 | 0.03 | 209.26
229 | Story16 | C10 | 200UC59.5 | Column | 300PLUS-300 | Steel I/Wide Flange | 205 | 210 | 76.2 | 3500 | 0.03 | 209.26
230 | Story16 | C11 | 200UC59.5 | Column | 300PLUS-300 | Steel I/Wide Flange | 205 | 210 | 76.2 | 3500 | 0.03 | 209.26
231 | Story16 | C12 | 200UC59.5 | Column | 300PLUS-300 | Steel I/Wide Flange | 205 | 210 | 76.2 | 3500 | 0.03 | 209.26
232 | Story16 | C13 | 200UC59.5 | Column | 300PLUS-300 | Steel I/Wide Flange | 205 | 210 | 76.2 | 3500 | 0.03 | 209.26
233 | Story16 | C14 | 200UC59.5 | Column | 300PLUS-300 | Steel I/Wide Flange | 205 | 210 | 76.2 | 3500 | 0.03 | 209.26
234 | Story16 | C15 | 200UC59.5 | Column | 300PLUS-300 | Steel I/Wide Flange | 205 | 210 | 76.2 | 3500 | 0.03 | 209.26
235 | Story16 | C16 | 200UC59.5 | Column | 300PLUS-300 | Steel I/Wide Flange | 205 | 210 | 76.2 | 3500 | 0.03 | 209.26
236 | Story16 | C17 | 200UC59.5 | Column | 300PLUS-300 | Steel I/Wide Flange | 205 | 210 | 76.2 | 3500 | 0.03 | 209.26
237 | Story16 | C18 | 200UC59.5 | Column | 300PLUS-300 | Steel I/Wide Flange | 205 | 210 | 76.2 | 3500 | 0.03 | 209.26
238 | Story16 | C19 | 200UC59.5 | Column | 300PLUS-300 | Steel I/Wide Flange | 205 | 210 | 76.2 | 3500 | 0.03 | 209.26
239 | Story16 | C22 | 200UC59.5 | Column | 300PLUS-300 | Steel I/Wide Flange | 205 | 210 | 76.2 | 3500 | 0.03 | 209.26
240 | Story16 | C23 | 200UC59.5 | Column | 300PLUS-300 | Steel I/Wide Flange | 205 | 210 | 76.2 | 3500 | 0.03 | 209.26
241 | Story16 | C24 | 200UC59.5 | Column | 300PLUS-300 | Steel I/Wide Flange | 205 | 210 | 76.2 | 3500 | 0.03 | 209.26
242 | Story16 | C25 | 200UC59.5 | Column | 300PLUS-300 | Steel I/Wide Flange | 205 | 210 | 76.2 | 3500 | 0.03 | 209.26
243 | Story16 | C26 | 200UC59.5 | Column | 300PLUS-300 | Steel I/Wide Flange | 205 | 210 | 76.2 | 3500 | 0.03 | 209.26
244 | Story16 | C27 | 200UC59.5 | Column | 300PLUS-300 | Steel I/Wide Flange | 205 | 210 | 76.2 | 3500 | 0.03 | 209.26
245 | Story16 | C30 | 200UC59.5 | Column | 300PLUS-300 | Steel I/Wide Flange | 205 | 210 | 76.2 | 3500 | 0.03 | 209.26
246 | Story16 | C31 | 200UC59.5 | Column | 300PLUS-300 | Steel I/Wide Flange | 205 | 210 | 76.2 | 3500 | 0.03 | 209.26
247 | Story16 | C32 | 200UC59.5 | Column | 300PLUS-300 | Steel I/Wide Flange | 205 | 210 | 76.2 | 3500 | 0.03 | 209.26
248 | Story16 | C33 | 200UC59.5 | Column | 300PLUS-300 | Steel I/Wide Flange | 205 | 210 | 76.2 | 3500 | 0.03 | 209.26
249 | Story16 | C34 | 200UC59.5 | Column | 300PLUS-300 | Steel I/Wide Flange | 205 | 210 | 76.2 | 3500 | 0.03 | 209.26
250 | Story16 | C35 | 200UC59.5 | Column | 300PLUS-300 | Steel I/Wide Flange | 205 | 210 | 76.2 | 3500 | 0.03 | 209.26
251 | Story16 | C36 | 200UC59.5 | Column | 300PLUS-300 | Steel I/Wide Flange | 205 | 210 | 76.2 | 3500 | 0.03 | 209.26
252 | Story16 | C37 | 200UC59.5 | Column | 300PLUS-300 | Steel I/Wide Flange | 205 | 210 | 76.2 | 3500 | 0.03 | 209.26
253 | Story16 | C38 | 200UC59.5 | Column | 300PLUS-300 | Steel I/Wide Flange | 205 | 210 | 76.2 | 3500 | 0.03 | 209.26
254 | Story16 | C39 | 200UC59.5 | Column | 300PLUS-300 | Steel I/Wide Flange | 205 | 210 | 76.2 | 3500 | 0.03 | 209.26
255 | Story16 | C40 | 200UC59.5 | Column | 300PLUS-300 | Steel I/Wide Flange | 205 | 210 | 76.2 | 3500 | 0.03 | 209.26
256 | Story16 | C41 | 200UC59.5 | Column | 300PLUS-300 | Steel I/Wide Flange | 205 | 210 | 76.2 | 3500 | 0.03 | 209.26
257 | Story16 | C42 | 200UC59.5 | Column | 300PLUS-300 | Steel I/Wide Flange | 205 | 210 | 76.2 | 3500 | 0.03 | 209.26
258 | Story16 | C43 | 200UC59.5 | Column | 300PLUS-300 | Steel I/Wide Flange | 205 | 210 | 76.2 | 3500 | 0.03 | 209.26
259 | Story16 | C44 | 200UC59.5 | Column | 300PLUS-300 | Steel I/Wide Flange | 205 | 210 | 76.2 | 3500 | 0.03 | 209.26
260 | Story16 | C45 | 200UC59.5 | Column | 300PLUS-300 | Steel I/Wide Flange | 205 | 210 | 76.2 | 3500 | 0.03 | 209.26
261 | Story16 | C46 | 200UC59.5 | Column | 300PLUS-300 | Steel I/Wide Flange | 205 | 210 | 76.2 | 3500 | 0.03 | 209.26
262 | Story16 | C47 | 200UC59.5 | Column | 300PLUS-300 | Steel I/Wide Flange | 205 | 210 | 76.2 | 3500 | 0.03 | 209.26
263 | Story16 | C48 | 200UC59.5 | Column | 300PLUS-300 | Steel I/Wide Flange | 205 | 210 | 76.2 | 3500 | 0.03 | 209.26
264 | Story15 | C1 | 200UC59.5 | Column | 300PLUS-300 | Steel I/Wide Flange | 205 | 210 | 76.2 | 3500 | 0.03 | 209.26
265 | Story15 | C2 | 200UC59.5 | Column | 300PLUS-300 | Steel I/Wide Flange | 205 | 210 | 76.2 | 3500 | 0.03 | 209.26
266 | Story15 | C3 | 200UC59.5 | Column | 300PLUS-300 | Steel I/Wide Flange | 205 | 210 | 76.2 | 3500 | 0.03 | 209.26
267 | Story15 | C4 | 200UC59.5 | Column | 300PLUS-300 | Steel I/Wide Flange | 205 | 210 | 76.2 | 3500 | 0.03 | 209.26
268 | Story15 | C5 | 200UC59.5 | Column | 300PLUS-300 | Steel I/Wide Flange | 205 | 210 | 76.2 | 3500 | 0.03 | 209.26
269 | Story15 | C6 | 200UC59.5 | Column | 300PLUS-300 | Steel I/Wide Flange | 205 | 210 | 76.2 | 3500 | 0.03 | 209.26
270 | Story15 | C7 | 200UC59.5 | Column | 300PLUS-300 | Steel I/Wide Flange | 205 | 210 | 76.2 | 3500 | 0.03 | 209.26
271 | Story15 | C8 | 200UC59.5 | Column | 300PLUS-300 | Steel I/Wide Flange | 205 | 210 | 76.2 | 3500 | 0.03 | 209.26
272 | Story15 | C9 | 200UC59.5 | Column | 300PLUS-300 | Steel I/Wide Flange | 205 | 210 | 76.2 | 3500 | 0.03 | 209.26
273 | Story15 | C10 | 200UC59.5 | Column | 300PLUS-300 | Steel I/Wide Flange | 205 | 210 | 76.2 | 3500 | 0.03 | 209.26
274 | Story15 | C11 | 200UC59.5 | Column | 300PLUS-300 | Steel I/Wide Flange | 205 | 210 | 76.2 | 3500 | 0.03 | 209.26
275 | Story15 | C12 | 200UC59.5 | Column | 300PLUS-300 | Steel I/Wide Flange | 205 | 210 | 76.2 | 3500 | 0.03 | 209.26
276 | Story15 | C13 | 200UC59.5 | Column | 300PLUS-300 | Steel I/Wide Flange | 205 | 210 | 76.2 | 3500 | 0.03 | 209.26
277 | Story15 | C14 | 200UC59.5 | Column | 300PLUS-300 | Steel I/Wide Flange | 205 | 210 | 76.2 | 3500 | 0.03 | 209.26
278 | Story15 | C15 | 200UC59.5 | Column | 300PLUS-300 | Steel I/Wide Flange | 205 | 210 | 76.2 | 3500 | 0.03 | 209.26
279 | Story15 | C16 | 200UC59.5 | Column | 300PLUS-300 | Steel I/Wide Flange | 205 | 210 | 76.2 | 3500 | 0.03 | 209.26
280 | Story15 | C17 | 200UC59.5 | Column | 300PLUS-300 | Steel I/Wide Flange | 205 | 210 | 76.2 | 3500 | 0.03 | 209.26
281 | Story15 | C18 | 200UC59.5 | Column | 300PLUS-300 | Steel I/Wide Flange | 205 | 210 | 76.2 | 3500 | 0.03 | 209.26
282 | Story15 | C19 | 200UC59.5 | Column | 300PLUS-300 | Steel I/Wide Flange | 205 | 210 | 76.2 | 3500 | 0.03 | 209.26
283 | Story15 | C22 | 200UC59.5 | Column | 300PLUS-300 | Steel I/Wide Flange | 205 | 210 | 76.2 | 3500 | 0.03 | 209.26
284 | Story15 | C23 | 200UC59.5 | Column | 300PLUS-300 | Steel I/Wide Flange | 205 | 210 | 76.2 | 3500 | 0.03 | 209.26
285 | Story15 | C24 | 200UC59.5 | Column | 300PLUS-300 | Steel I/Wide Flange | 205 | 210 | 76.2 | 3500 | 0.03 | 209.26
286 | Story15 | C25 | 200UC59.5 | Column | 300PLUS-300 | Steel I/Wide Flange | 205 | 210 | 76.2 | 3500 | 0.03 | 209.26
287 | Story15 | C26 | 200UC59.5 | Column | 300PLUS-300 | Steel I/Wide Flange | 205 | 210 | 76.2 | 3500 | 0.03 | 209.26
288 | Story15 | C27 | 200UC59.5 | Column | 300PLUS-300 | Steel I/Wide Flange | 205 | 210 | 76.2 | 3500 | 0.03 | 209.26
289 | Story15 | C30 | 200UC59.5 | Column | 300PLUS-300 | Steel I/Wide Flange | 205 | 210 | 76.2 | 3500 | 0.03 | 209.26
290 | Story15 | C31 | 200UC59.5 | Column | 300PLUS-300 | Steel I/Wide Flange | 205 | 210 | 76.2 | 3500 | 0.03 | 209.26
291 | Story15 | C32 | 200UC59.5 | Column | 300PLUS-300 | Steel I/Wide Flange | 205 | 210 | 76.2 | 3500 | 0.03 | 209.26
292 | Story15 | C33 | 200UC59.5 | Column | 300PLUS-300 | Steel I/Wide Flange | 205 | 210 | 76.2 | 3500 | 0.03 | 209.26
293 | Story15 | C34 | 200UC59.5 | Column | 300PLUS-300 | Steel I/Wide Flange | 205 | 210 | 76.2 | 3500 | 0.03 | 209.26
294 | Story15 | C35 | 200UC59.5 | Column | 300PLUS-300 | Steel I/Wide Flange | 205 | 210 | 76.2 | 3500 | 0.03 | 209.26
295 | Story15 | C36 | 200UC59.5 | Column | 300PLUS-300 | Steel I/Wide Flange | 205 | 210 | 76.2 | 3500 | 0.03 | 209.26
296 | Story15 | C37 | 200UC59.5 | Column | 300PLUS-300 | Steel I/Wide Flange | 205 | 210 | 76.2 | 3500 | 0.03 | 209.26
297 | Story15 | C38 | 200UC59.5 | Column | 300PLUS-300 | Steel I/Wide Flange | 205 | 210 | 76.2 | 3500 | 0.03 | 209.26
298 | Story15 | C39 | 200UC59.5 | Column | 300PLUS-300 | Steel I/Wide Flange | 205 | 210 | 76.2 | 3500 | 0.03 | 209.26
299 | Story15 | C40 | 200UC59.5 | Column | 300PLUS-300 | Steel I/Wide Flange | 205 | 210 | 76.2 | 3500 | 0.03 | 209.26
300 | Story15 | C41 | 200UC59.5 | Column | 300PLUS-300 | Steel I/Wide Flange | 205 | 210 | 76.2 | 3500 | 0.03 | 209.26
301 | Story15 | C42 | 200UC59.5 | Column | 300PLUS-300 | Steel I/Wide Flange | 205 | 210 | 76.2 | 3500 | 0.03 | 209.26
302 | Story15 | C43 | 200UC59.5 | Column | 300PLUS-300 | Steel I/Wide Flange | 205 | 210 | 76.2 | 3500 | 0.03 | 209.26
303 | Story15 | C44 | 200UC59.5 | Column | 300PLUS-300 | Steel I/Wide Flange | 205 | 210 | 76.2 | 3500 | 0.03 | 209.26
304 | Story15 | C45 | 200UC59.5 | Column | 300PLUS-300 | Steel I/Wide Flange | 205 | 210 | 76.2 | 3500 | 0.03 | 209.26
305 | Story15 | C46 | 200UC59.5 | Column | 300PLUS-300 | Steel I/Wide Flange | 205 | 210 | 76.2 | 3500 | 0.03 | 209.26
306 | Story15 | C47 | 200UC59.5 | Column | 300PLUS-300 | Steel I/Wide Flange | 205 | 210 | 76.2 | 3500 | 0.03 | 209.26
307 | Story15 | C48 | 200UC59.5 | Column | 300PLUS-300 | Steel I/Wide Flange | 205 | 210 | 76.2 | 3500 | 0.03 | 209.26
308 | Story14 | C1 | 200UC59.5 | Column | 300PLUS-300 | Steel I/Wide Flange | 205 | 210 | 76.2 | 3500 | 0.03 | 209.26
309 | Story14 | C2 | 200UC59.5 | Column | 300PLUS-300 | Steel I/Wide Flange | 205 | 210 | 76.2 | 3500 | 0.03 | 209.26
310 | Story14 | C3 | 200UC59.5 | Column | 300PLUS-300 | Steel I/Wide Flange | 205 | 210 | 76.2 | 3500 | 0.03 | 209.26
311 | Story14 | C4 | 200UC59.5 | Column | 300PLUS-300 | Steel I/Wide Flange | 205 | 210 | 76.2 | 3500 | 0.03 | 209.26
312 | Story14 | C5 | 200UC59.5 | Column | 300PLUS-300 | Steel I/Wide Flange | 205 | 210 | 76.2 | 3500 | 0.03 | 209.26
313 | Story14 | C6 | 200UC59.5 | Column | 300PLUS-300 | Steel I/Wide Flange | 205 | 210 | 76.2 | 3500 | 0.03 | 209.26
314 | Story14 | C7 | 200UC59.5 | Column | 300PLUS-300 | Steel I/Wide Flange | 205 | 210 | 76.2 | 3500 | 0.03 | 209.26
315 | Story14 | C8 | 200UC59.5 | Column | 300PLUS-300 | Steel I/Wide Flange | 205 | 210 | 76.2 | 3500 | 0.03 | 209.26
316 | Story14 | C9 | 200UC59.5 | Column | 300PLUS-300 | Steel I/Wide Flange | 205 | 210 | 76.2 | 3500 | 0.03 | 209.26
317 | Story14 | C10 | 200UC59.5 | Column | 300PLUS-300 | Steel I/Wide Flange | 205 | 210 | 76.2 | 3500 | 0.03 | 209.26
318 | Story14 | C11 | 200UC59.5 | Column | 300PLUS-300 | Steel I/Wide Flange | 205 | 210 | 76.2 | 3500 | 0.03 | 209.26
319 | Story14 | C12 | 200UC59.5 | Column | 300PLUS-300 | Steel I/Wide Flange | 205 | 210 | 76.2 | 3500 | 0.03 | 209.26
320 | Story14 | C13 | 200UC59.5 | Column | 300PLUS-300 | Steel I/Wide Flange | 205 | 210 | 76.2 | 3500 | 0.03 | 209.26
321 | Story14 | C14 | 200UC59.5 | Column | 300PLUS-300 | Steel I/Wide Flange | 205 | 210 | 76.2 | 3500 | 0.03 | 209.26
322 | Story14 | C15 | 200UC59.5 | Column | 300PLUS-300 | Steel I/Wide Flange | 205 | 210 | 76.2 | 3500 | 0.03 | 209.26
323 | Story14 | C16 | 200UC59.5 | Column | 300PLUS-300 | Steel I/Wide Flange | 205 | 210 | 76.2 | 3500 | 0.03 | 209.26
324 | Story14 | C17 | 200UC59.5 | Column | 300PLUS-300 | Steel I/Wide Flange | 205 | 210 | 76.2 | 3500 | 0.03 | 209.26
325 | Story14 | C18 | 200UC59.5 | Column | 300PLUS-300 | Steel I/Wide Flange | 205 | 210 | 76.2 | 3500 | 0.03 | 209.26
326 | Story14 | C19 | 200UC59.5 | Column | 300PLUS-300 | Steel I/Wide Flange | 205 | 210 | 76.2 | 3500 | 0.03 | 209.26
327 | Story14 | C22 | 200UC59.5 | Column | 300PLUS-300 | Steel I/Wide Flange | 205 | 210 | 76.2 | 3500 | 0.03 | 209.26
328 | Story14 | C23 | 200UC59.5 | Column | 300PLUS-300 | Steel I/Wide Flange | 205 | 210 | 76.2 | 3500 | 0.03 | 209.26
329 | Story14 | C24 | 200UC59.5 | Column | 300PLUS-300 | Steel I/Wide Flange | 205 | 210 | 76.2 | 3500 | 0.03 | 209.26
330 | Story14 | C25 | 200UC59.5 | Column | 300PLUS-300 | Steel I/Wide Flange | 205 | 210 | 76.2 | 3500 | 0.03 | 209.26
331 | Story14 | C26 | 200UC59.5 | Column | 300PLUS-300 | Steel I/Wide Flange | 205 | 210 | 76.2 | 3500 | 0.03 | 209.26
332 | Story14 | C27 | 200UC59.5 | Column | 300PLUS-300 | Steel I/Wide Flange | 205 | 210 | 76.2 | 3500 | 0.03 | 209.26
333 | Story14 | C30 | 200UC59.5 | Column | 300PLUS-300 | Steel I/Wide Flange | 205 | 210 | 76.2 | 3500 | 0.03 | 209.26
334 | Story14 | C31 | 200UC59.5 | Column | 300PLUS-300 | Steel I/Wide Flange | 205 | 210 | 76.2 | 3500 | 0.03 | 209.26
335 | Story14 | C32 | 200UC59.5 | Column | 300PLUS-300 | Steel I/Wide Flange | 205 | 210 | 76.2 | 3500 | 0.03 | 209.26
336 | Story14 | C33 | 200UC59.5 | Column | 300PLUS-300 | Steel I/Wide Flange | 205 | 210 | 76.2 | 3500 | 0.03 | 209.26
337 | Story14 | C34 | 200UC59.5 | Column | 300PLUS-300 | Steel I/Wide Flange | 205 | 210 | 76.2 | 3500 | 0.03 | 209.26
338 | Story14 | C35 | 200UC59.5 | Column | 300PLUS-300 | Steel I/Wide Flange | 205 | 210 | 76.2 | 3500 | 0.03 | 209.26
339 | Story14 | C36 | 200UC59.5 | Column | 300PLUS-300 | Steel I/Wide Flange | 205 | 210 | 76.2 | 3500 | 0.03 | 209.26
340 | Story14 | C37 | 200UC59.5 | Column | 300PLUS-300 | Steel I/Wide Flange | 205 | 210 | 76.2 | 3500 | 0.03 | 209.26
341 | Story14 | C38 | 200UC59.5 | Column | 300PLUS-300 | Steel I/Wide Flange | 205 | 210 | 76.2 | 3500 | 0.03 | 209.26
342 | Story14 | C39 | 200UC59.5 | Column | 300PLUS-300 | Steel I/Wide Flange | 205 | 210 | 76.2 | 3500 | 0.03 | 209.26
343 | Story14 | C40 | 200UC59.5 | Column | 300PLUS-300 | Steel I/Wide Flange | 205 | 210 | 76.2 | 3500 | 0.03 | 209.26
344 | Story14 | C41 | 200UC59.5 | Column | 300PLUS-300 | Steel I/Wide Flange | 205 | 210 | 76.2 | 3500 | 0.03 | 209.26
345 | Story14 | C42 | 200UC59.5 | Column | 300PLUS-300 | Steel I/Wide Flange | 205 | 210 | 76.2 | 3500 | 0.03 | 209.26
346 | Story14 | C43 | 200UC59.5 | Column | 300PLUS-300 | Steel I/Wide Flange | 205 | 210 | 76.2 | 3500 | 0.03 | 209.26
347 | Story14 | C44 | 200UC59.5 | Column | 300PLUS-300 | Steel I/Wide Flange | 205 | 210 | 76.2 | 3500 | 0.03 | 209.26
348 | Story14 | C45 | 200UC59.5 | Column | 300PLUS-300 | Steel I/Wide Flange | 205 | 210 | 76.2 | 3500 | 0.03 | 209.26
349 | Story14 | C46 | 200UC59.5 | Column | 300PLUS-300 | Steel I/Wide Flange | 205 | 210 | 76.2 | 3500 | 0.03 | 209.26
350 | Story14 | C47 | 200UC59.5 | Column | 300PLUS-300 | Steel I/Wide Flange | 205 | 210 | 76.2 | 3500 | 0.03 | 209.26
351 | Story14 | C48 | 200UC59.5 | Column | 300PLUS-300 | Steel I/Wide Flange | 205 | 210 | 76.2 | 3500 | 0.03 | 209.26
352 | Story13 | C1 | 200UC59.5 | Column | 300PLUS-300 | Steel I/Wide Flange | 205 | 210 | 76.2 | 3500 | 0.03 | 209.26
353 | Story13 | C2 | 200UC59.5 | Column | 300PLUS-300 | Steel I/Wide Flange | 205 | 210 | 76.2 | 3500 | 0.03 | 209.26
354 | Story13 | C3 | 200UC59.5 | Column | 300PLUS-300 | Steel I/Wide Flange | 205 | 210 | 76.2 | 3500 | 0.03 | 209.26
355 | Story13 | C4 | 200UC59.5 | Column | 300PLUS-300 | Steel I/Wide Flange | 205 | 210 | 76.2 | 3500 | 0.03 | 209.26
356 | Story13 | C5 | 200UC59.5 | Column | 300PLUS-300 | Steel I/Wide Flange | 205 | 210 | 76.2 | 3500 | 0.03 | 209.26
357 | Story13 | C6 | 200UC59.5 | Column | 300PLUS-300 | Steel I/Wide Flange | 205 | 210 | 76.2 | 3500 | 0.03 | 209.26
358 | Story13 | C7 | 200UC59.5 | Column | 300PLUS-300 | Steel I/Wide Flange | 205 | 210 | 76.2 | 3500 | 0.03 | 209.26
359 | Story13 | C8 | 200UC59.5 | Column | 300PLUS-300 | Steel I/Wide Flange | 205 | 210 | 76.2 | 3500 | 0.03 | 209.26
360 | Story13 | C9 | 200UC59.5 | Column | 300PLUS-300 | Steel I/Wide Flange | 205 | 210 | 76.2 | 3500 | 0.03 | 209.26
361 | Story13 | C10 | 200UC59.5 | Column | 300PLUS-300 | Steel I/Wide Flange | 205 | 210 | 76.2 | 3500 | 0.03 | 209.26
362 | Story13 | C11 | 200UC59.5 | Column | 300PLUS-300 | Steel I/Wide Flange | 205 | 210 | 76.2 | 3500 | 0.03 | 209.26
363 | Story13 | C12 | 200UC59.5 | Column | 300PLUS-300 | Steel I/Wide Flange | 205 | 210 | 76.2 | 3500 | 0.03 | 209.26
364 | Story13 | C13 | 200UC59.5 | Column | 300PLUS-300 | Steel I/Wide Flange | 205 | 210 | 76.2 | 3500 | 0.03 | 209.26
365 | Story13 | C14 | 200UC59.5 | Column | 300PLUS-300 | Steel I/Wide Flange | 205 | 210 | 76.2 | 3500 | 0.03 | 209.26
366 | Story13 | C15 | 200UC59.5 | Column | 300PLUS-300 | Steel I/Wide Flange | 205 | 210 | 76.2 | 3500 | 0.03 | 209.26
367 | Story13 | C16 | 200UC59.5 | Column | 300PLUS-300 | Steel I/Wide Flange | 205 | 210 | 76.2 | 3500 | 0.03 | 209.26
368 | Story13 | C17 | 200UC59.5 | Column | 300PLUS-300 | Steel I/Wide Flange | 205 | 210 | 76.2 | 3500 | 0.03 | 209.26
369 | Story13 | C18 | 200UC59.5 | Column | 300PLUS-300 | Steel I/Wide Flange | 205 | 210 | 76.2 | 3500 | 0.03 | 209.26
370 | Story13 | C19 | 200UC59.5 | Column | 300PLUS-300 | Steel I/Wide Flange | 205 | 210 | 76.2 | 3500 | 0.03 | 209.26
371 | Story13 | C22 | 200UC59.5 | Column | 300PLUS-300 | Steel I/Wide Flange | 205 | 210 | 76.2 | 3500 | 0.03 | 209.26
372 | Story13 | C23 | 200UC59.5 | Column | 300PLUS-300 | Steel I/Wide Flange | 205 | 210 | 76.2 | 3500 | 0.03 | 209.26
373 | Story13 | C24 | 200UC59.5 | Column | 300PLUS-300 | Steel I/Wide Flange | 205 | 210 | 76.2 | 3500 | 0.03 | 209.26
374 | Story13 | C25 | 200UC59.5 | Column | 300PLUS-300 | Steel I/Wide Flange | 205 | 210 | 76.2 | 3500 | 0.03 | 209.26
375 | Story13 | C26 | 200UC59.5 | Column | 300PLUS-300 | Steel I/Wide Flange | 205 | 210 | 76.2 | 3500 | 0.03 | 209.26
376 | Story13 | C27 | 200UC59.5 | Column | 300PLUS-300 | Steel I/Wide Flange | 205 | 210 | 76.2 | 3500 | 0.03 | 209.26
377 | Story13 | C30 | 200UC59.5 | Column | 300PLUS-300 | Steel I/Wide Flange | 205 | 210 | 76.2 | 3500 | 0.03 | 209.26
378 | Story13 | C31 | 200UC59.5 | Column | 300PLUS-300 | Steel I/Wide Flange | 205 | 210 | 76.2 | 3500 | 0.03 | 209.26
379 | Story13 | C32 | 200UC59.5 | Column | 300PLUS-300 | Steel I/Wide Flange | 205 | 210 | 76.2 | 3500 | 0.03 | 209.26
380 | Story13 | C33 | 200UC59.5 | Column | 300PLUS-300 | Steel I/Wide Flange | 205 | 210 | 76.2 | 3500 | 0.03 | 209.26
381 | Story13 | C34 | 200UC59.5 | Column | 300PLUS-300 | Steel I/Wide Flange | 205 | 210 | 76.2 | 3500 | 0.03 | 209.26
382 | Story13 | C35 | 200UC59.5 | Column | 300PLUS-300 | Steel I/Wide Flange | 205 | 210 | 76.2 | 3500 | 0.03 | 209.26
383 | Story13 | C36 | 200UC59.5 | Column | 300PLUS-300 | Steel I/Wide Flange | 205 | 210 | 76.2 | 3500 | 0.03 | 209.26
384 | Story13 | C37 | 200UC59.5 | Column | 300PLUS-300 | Steel I/Wide Flange | 205 | 210 | 76.2 | 3500 | 0.03 | 209.26
385 | Story13 | C38 | 200UC59.5 | Column | 300PLUS-300 | Steel I/Wide Flange | 205 | 210 | 76.2 | 3500 | 0.03 | 209.26
386 | Story13 | C39 | 200UC59.5 | Column | 300PLUS-300 | Steel I/Wide Flange | 205 | 210 | 76.2 | 3500 | 0.03 | 209.26
387 | Story13 | C40 | 200UC59.5 | Column | 300PLUS-300 | Steel I/Wide Flange | 205 | 210 | 76.2 | 3500 | 0.03 | 209.26
388 | Story13 | C41 | 200UC59.5 | Column | 300PLUS-300 | Steel I/Wide Flange | 205 | 210 | 76.2 | 3500 | 0.03 | 209.26
389 | Story13 | C42 | 200UC59.5 | Column | 300PLUS-300 | Steel I/Wide Flange | 205 | 210 | 76.2 | 3500 | 0.03 | 209.26
390 | Story13 | C43 | 200UC59.5 | Column | 300PLUS-300 | Steel I/Wide Flange | 205 | 210 | 76.2 | 3500 | 0.03 | 209.26
391 | Story13 | C44 | 200UC59.5 | Column | 300PLUS-300 | Steel I/Wide Flange | 205 | 210 | 76.2 | 3500 | 0.03 | 209.26
392 | Story13 | C45 | 200UC59.5 | Column | 300PLUS-300 | Steel I/Wide Flange | 205 | 210 | 76.2 | 3500 | 0.03 | 209.26
393 | Story13 | C46 | 200UC59.5 | Column | 300PLUS-300 | Steel I/Wide Flange | 205 | 210 | 76.2 | 3500 | 0.03 | 209.26
394 | Story13 | C47 | 200UC59.5 | Column | 300PLUS-300 | Steel I/Wide Flange | 205 | 210 | 76.2 | 3500 | 0.03 | 209.26
395 | Story13 | C48 | 200UC59.5 | Column | 300PLUS-300 | Steel I/Wide Flange | 205 | 210 | 76.2 | 3500 | 0.03 | 209.26
396 | Story12 | C1 | 250UC89.5 | Column | 300PLUS-300 | Steel I/Wide Flange | 256 | 260 | 114 | 3500 | 0.04 | 313.07
397 | Story12 | C2 | 250UC89.5 | Column | 300PLUS-300 | Steel I/Wide Flange | 256 | 260 | 114 | 3500 | 0.04 | 313.07
398 | Story12 | C3 | 250UC89.5 | Column | 300PLUS-300 | Steel I/Wide Flange | 256 | 260 | 114 | 3500 | 0.04 | 313.07
399 | Story12 | C4 | 250UC89.5 | Column | 300PLUS-300 | Steel I/Wide Flange | 256 | 260 | 114 | 3500 | 0.04 | 313.07
400 | Story12 | C5 | 250UC89.5 | Column | 300PLUS-300 | Steel I/Wide Flange | 256 | 260 | 114 | 3500 | 0.04 | 313.07
401 | Story12 | C6 | 250UC89.5 | Column | 300PLUS-300 | Steel I/Wide Flange | 256 | 260 | 114 | 3500 | 0.04 | 313.07
402 | Story12 | C7 | 250UC89.5 | Column | 300PLUS-300 | Steel I/Wide Flange | 256 | 260 | 114 | 3500 | 0.04 | 313.07
403 | Story12 | C8 | 250UC89.5 | Column | 300PLUS-300 | Steel I/Wide Flange | 256 | 260 | 114 | 3500 | 0.04 | 313.07
404 | Story12 | C9 | 250UC89.5 | Column | 300PLUS-300 | Steel I/Wide Flange | 256 | 260 | 114 | 3500 | 0.04 | 313.07
405 | Story12 | C10 | 250UC89.5 | Column | 300PLUS-300 | Steel I/Wide Flange | 256 | 260 | 114 | 3500 | 0.04 | 313.07
406 | Story12 | C11 | 250UC89.5 | Column | 300PLUS-300 | Steel I/Wide Flange | 256 | 260 | 114 | 3500 | 0.04 | 313.07
407 | Story12 | C12 | 250UC89.5 | Column | 300PLUS-300 | Steel I/Wide Flange | 256 | 260 | 114 | 3500 | 0.04 | 313.07
408 | Story12 | C13 | 250UC89.5 | Column | 300PLUS-300 | Steel I/Wide Flange | 256 | 260 | 114 | 3500 | 0.04 | 313.07
409 | Story12 | C14 | 250UC89.5 | Column | 300PLUS-300 | Steel I/Wide Flange | 256 | 260 | 114 | 3500 | 0.04 | 313.07
410 | Story12 | C15 | 250UC89.5 | Column | 300PLUS-300 | Steel I/Wide Flange | 256 | 260 | 114 | 3500 | 0.04 | 313.07
411 | Story12 | C16 | 250UC89.5 | Column | 300PLUS-300 | Steel I/Wide Flange | 256 | 260 | 114 | 3500 | 0.04 | 313.07
412 | Story12 | C17 | 250UC89.5 | Column | 300PLUS-300 | Steel I/Wide Flange | 256 | 260 | 114 | 3500 | 0.04 | 313.07
413 | Story12 | C18 | 250UC89.5 | Column | 300PLUS-300 | Steel I/Wide Flange | 256 | 260 | 114 | 3500 | 0.04 | 313.07
414 | Story12 | C19 | 250UC89.5 | Column | 300PLUS-300 | Steel I/Wide Flange | 256 | 260 | 114 | 3500 | 0.04 | 313.07
415 | Story12 | C22 | 250UC89.5 | Column | 300PLUS-300 | Steel I/Wide Flange | 256 | 260 | 114 | 3500 | 0.04 | 313.07
416 | Story12 | C23 | 250UC89.5 | Column | 300PLUS-300 | Steel I/Wide Flange | 256 | 260 | 114 | 3500 | 0.04 | 313.07
417 | Story12 | C24 | 250UC89.5 | Column | 300PLUS-300 | Steel I/Wide Flange | 256 | 260 | 114 | 3500 | 0.04 | 313.07
418 | Story12 | C25 | 250UC89.5 | Column | 300PLUS-300 | Steel I/Wide Flange | 256 | 260 | 114 | 3500 | 0.04 | 313.07
419 | Story12 | C26 | 250UC89.5 | Column | 300PLUS-300 | Steel I/Wide Flange | 256 | 260 | 114 | 3500 | 0.04 | 313.07
420 | Story12 | C27 | 250UC89.5 | Column | 300PLUS-300 | Steel I/Wide Flange | 256 | 260 | 114 | 3500 | 0.04 | 313.07
421 | Story12 | C30 | 250UC89.5 | Column | 300PLUS-300 | Steel I/Wide Flange | 256 | 260 | 114 | 3500 | 0.04 | 313.07
422 | Story12 | C31 | 250UC89.5 | Column | 300PLUS-300 | Steel I/Wide Flange | 256 | 260 | 114 | 3500 | 0.04 | 313.07
423 | Story12 | C32 | 250UC89.5 | Column | 300PLUS-300 | Steel I/Wide Flange | 256 | 260 | 114 | 3500 | 0.04 | 313.07
424 | Story12 | C33 | 250UC89.5 | Column | 300PLUS-300 | Steel I/Wide Flange | 256 | 260 | 114 | 3500 | 0.04 | 313.07
425 | Story12 | C34 | 250UC89.5 | Column | 300PLUS-300 | Steel I/Wide Flange | 256 | 260 | 114 | 3500 | 0.04 | 313.07
426 | Story12 | C35 | 250UC89.5 | Column | 300PLUS-300 | Steel I/Wide Flange | 256 | 260 | 114 | 3500 | 0.04 | 313.07
427 | Story12 | C36 | 250UC89.5 | Column | 300PLUS-300 | Steel I/Wide Flange | 256 | 260 | 114 | 3500 | 0.04 | 313.07
428 | Story12 | C37 | 250UC89.5 | Column | 300PLUS-300 | Steel I/Wide Flange | 256 | 260 | 114 | 3500 | 0.04 | 313.07
429 | Story12 | C38 | 250UC89.5 | Column | 300PLUS-300 | Steel I/Wide Flange | 256 | 260 | 114 | 3500 | 0.04 | 313.07
430 | Story12 | C39 | 250UC89.5 | Column | 300PLUS-300 | Steel I/Wide Flange | 256 | 260 | 114 | 3500 | 0.04 | 313.07
431 | Story12 | C40 | 250UC89.5 | Column | 300PLUS-300 | Steel I/Wide Flange | 256 | 260 | 114 | 3500 | 0.04 | 313.07
432 | Story12 | C41 | 250UC89.5 | Column | 300PLUS-300 | Steel I/Wide Flange | 256 | 260 | 114 | 3500 | 0.04 | 313.07
433 | Story12 | C42 | 250UC89.5 | Column | 300PLUS-300 | Steel I/Wide Flange | 256 | 260 | 114 | 3500 | 0.04 | 313.07
434 | Story12 | C43 | 250UC89.5 | Column | 300PLUS-300 | Steel I/Wide Flange | 256 | 260 | 114 | 3500 | 0.04 | 313.07
435 | Story12 | C44 | 250UC89.5 | Column | 300PLUS-300 | Steel I/Wide Flange | 256 | 260 | 114 | 3500 | 0.04 | 313.07
436 | Story12 | C45 | 250UC89.5 | Column | 300PLUS-300 | Steel I/Wide Flange | 256 | 260 | 114 | 3500 | 0.04 | 313.07
437 | Story12 | C46 | 250UC89.5 | Column | 300PLUS-300 | Steel I/Wide Flange | 256 | 260 | 114 | 3500 | 0.04 | 313.07
438 | Story12 | C47 | 250UC89.5 | Column | 300PLUS-300 | Steel I/Wide Flange | 256 | 260 | 114 | 3500 | 0.04 | 313.07
439 | Story12 | C48 | 250UC89.5 | Column | 300PLUS-300 | Steel I/Wide Flange | 256 | 260 | 114 | 3500 | 0.04 | 313.07
440 | Story11 | C1 | 250UC89.5 | Column | 300PLUS-300 | Steel I/Wide Flange | 256 | 260 | 114 | 3500 | 0.04 | 313.07
441 | Story11 | C2 | 250UC89.5 | Column | 300PLUS-300 | Steel I/Wide Flange | 256 | 260 | 114 | 3500 | 0.04 | 313.07
442 | Story11 | C3 | 250UC89.5 | Column | 300PLUS-300 | Steel I/Wide Flange | 256 | 260 | 114 | 3500 | 0.04 | 313.07
443 | Story11 | C4 | 250UC89.5 | Column | 300PLUS-300 | Steel I/Wide Flange | 256 | 260 | 114 | 3500 | 0.04 | 313.07
444 | Story11 | C5 | 250UC89.5 | Column | 300PLUS-300 | Steel I/Wide Flange | 256 | 260 | 114 | 3500 | 0.04 | 313.07
445 | Story11 | C6 | 250UC89.5 | Column | 300PLUS-300 | Steel I/Wide Flange | 256 | 260 | 114 | 3500 | 0.04 | 313.07
446 | Story11 | C7 | 250UC89.5 | Column | 300PLUS-300 | Steel I/Wide Flange | 256 | 260 | 114 | 3500 | 0.04 | 313.07
447 | Story11 | C8 | 250UC89.5 | Column | 300PLUS-300 | Steel I/Wide Flange | 256 | 260 | 114 | 3500 | 0.04 | 313.07
448 | Story11 | C9 | 250UC89.5 | Column | 300PLUS-300 | Steel I/Wide Flange | 256 | 260 | 114 | 3500 | 0.04 | 313.07
449 | Story11 | C10 | 250UC89.5 | Column | 300PLUS-300 | Steel I/Wide Flange | 256 | 260 | 114 | 3500 | 0.04 | 313.07
450 | Story11 | C11 | 250UC89.5 | Column | 300PLUS-300 | Steel I/Wide Flange | 256 | 260 | 114 | 3500 | 0.04 | 313.07
451 | Story11 | C12 | 250UC89.5 | Column | 300PLUS-300 | Steel I/Wide Flange | 256 | 260 | 114 | 3500 | 0.04 | 313.07
452 | Story11 | C13 | 250UC89.5 | Column | 300PLUS-300 | Steel I/Wide Flange | 256 | 260 | 114 | 3500 | 0.04 | 313.07
453 | Story11 | C14 | 250UC89.5 | Column | 300PLUS-300 | Steel I/Wide Flange | 256 | 260 | 114 | 3500 | 0.04 | 313.07
454 | Story11 | C15 | 250UC89.5 | Column | 300PLUS-300 | Steel I/Wide Flange | 256 | 260 | 114 | 3500 | 0.04 | 313.07
455 | Story11 | C16 | 250UC89.5 | Column | 300PLUS-300 | Steel I/Wide Flange | 256 | 260 | 114 | 3500 | 0.04 | 313.07
456 | Story11 | C17 | 250UC89.5 | Column | 300PLUS-300 | Steel I/Wide Flange | 256 | 260 | 114 | 3500 | 0.04 | 313.07
457 | Story11 | C18 | 250UC89.5 | Column | 300PLUS-300 | Steel I/Wide Flange | 256 | 260 | 114 | 3500 | 0.04 | 313.07
458 | Story11 | C19 | 250UC89.5 | Column | 300PLUS-300 | Steel I/Wide Flange | 256 | 260 | 114 | 3500 | 0.04 | 313.07
459 | Story11 | C22 | 250UC89.5 | Column | 300PLUS-300 | Steel I/Wide Flange | 256 | 260 | 114 | 3500 | 0.04 | 313.07
460 | Story11 | C23 | 250UC89.5 | Column | 300PLUS-300 | Steel I/Wide Flange | 256 | 260 | 114 | 3500 | 0.04 | 313.07
461 | Story11 | C24 | 250UC89.5 | Column | 300PLUS-300 | Steel I/Wide Flange | 256 | 260 | 114 | 3500 | 0.04 | 313.07
462 | Story11 | C25 | 250UC89.5 | Column | 300PLUS-300 | Steel I/Wide Flange | 256 | 260 | 114 | 3500 | 0.04 | 313.07
463 | Story11 | C26 | 250UC89.5 | Column | 300PLUS-300 | Steel I/Wide Flange | 256 | 260 | 114 | 3500 | 0.04 | 313.07
464 | Story11 | C27 | 250UC89.5 | Column | 300PLUS-300 | Steel I/Wide Flange | 256 | 260 | 114 | 3500 | 0.04 | 313.07
465 | Story11 | C30 | 250UC89.5 | Column | 300PLUS-300 | Steel I/Wide Flange | 256 | 260 | 114 | 3500 | 0.04 | 313.07
466 | Story11 | C31 | 250UC89.5 | Column | 300PLUS-300 | Steel I/Wide Flange | 256 | 260 | 114 | 3500 | 0.04 | 313.07
467 | Story11 | C32 | 250UC89.5 | Column | 300PLUS-300 | Steel I/Wide Flange | 256 | 260 | 114 | 3500 | 0.04 | 313.07
468 | Story11 | C33 | 250UC89.5 | Column | 300PLUS-300 | Steel I/Wide Flange | 256 | 260 | 114 | 3500 | 0.04 | 313.07
469 | Story11 | C34 | 250UC89.5 | Column | 300PLUS-300 | Steel I/Wide Flange | 256 | 260 | 114 | 3500 | 0.04 | 313.07
470 | Story11 | C35 | 250UC89.5 | Column | 300PLUS-300 | Steel I/Wide Flange | 256 | 260 | 114 | 3500 | 0.04 | 313.07
471 | Story11 | C36 | 250UC89.5 | Column | 300PLUS-300 | Steel I/Wide Flange | 256 | 260 | 114 | 3500 | 0.04 | 313.07
472 | Story11 | C37 | 250UC89.5 | Column | 300PLUS-300 | Steel I/Wide Flange | 256 | 260 | 114 | 3500 | 0.04 | 313.07
473 | Story11 | C38 | 250UC89.5 | Column | 300PLUS-300 | Steel I/Wide Flange | 256 | 260 | 114 | 3500 | 0.04 | 313.07
474 | Story11 | C39 | 250UC89.5 | Column | 300PLUS-300 | Steel I/Wide Flange | 256 | 260 | 114 | 3500 | 0.04 | 313.07
475 | Story11 | C40 | 250UC89.5 | Column | 300PLUS-300 | Steel I/Wide Flange | 256 | 260 | 114 | 3500 | 0.04 | 313.07
476 | Story11 | C41 | 250UC89.5 | Column | 300PLUS-300 | Steel I/Wide Flange | 256 | 260 | 114 | 3500 | 0.04 | 313.07
477 | Story11 | C42 | 250UC89.5 | Column | 300PLUS-300 | Steel I/Wide Flange | 256 | 260 | 114 | 3500 | 0.04 | 313.07
478 | Story11 | C43 | 250UC89.5 | Column | 300PLUS-300 | Steel I/Wide Flange | 256 | 260 | 114 | 3500 | 0.04 | 313.07
479 | Story11 | C44 | 250UC89.5 | Column | 300PLUS-300 | Steel I/Wide Flange | 256 | 260 | 114 | 3500 | 0.04 | 313.07
480 | Story11 | C45 | 250UC89.5 | Column | 300PLUS-300 | Steel I/Wide Flange | 256 | 260 | 114 | 3500 | 0.04 | 313.07
481 | Story11 | C46 | 250UC89.5 | Column | 300PLUS-300 | Steel I/Wide Flange | 256 | 260 | 114 | 3500 | 0.04 | 313.07
482 | Story11 | C47 | 250UC89.5 | Column | 300PLUS-300 | Steel I/Wide Flange | 256 | 260 | 114 | 3500 | 0.04 | 313.07
483 | Story11 | C48 | 250UC89.5 | Column | 300PLUS-300 | Steel I/Wide Flange | 256 | 260 | 114 | 3500 | 0.04 | 313.07
484 | Story10 | C1 | 310UC158 | Column | 300PLUS-300 | Steel I/Wide Flange | 311 | 327 | 201 | 3500 | 0.07 | 551.99
485 | Story10 | C2 | 310UC158 | Column | 300PLUS-300 | Steel I/Wide Flange | 311 | 327 | 201 | 3500 | 0.07 | 551.99
486 | Story10 | C3 | 310UC158 | Column | 300PLUS-300 | Steel I/Wide Flange | 311 | 327 | 201 | 3500 | 0.07 | 551.99
487 | Story10 | C4 | 310UC158 | Column | 300PLUS-300 | Steel I/Wide Flange | 311 | 327 | 201 | 3500 | 0.07 | 551.99
488 | Story10 | C5 | 310UC158 | Column | 300PLUS-300 | Steel I/Wide Flange | 311 | 327 | 201 | 3500 | 0.07 | 551.99
489 | Story10 | C6 | 310UC158 | Column | 300PLUS-300 | Steel I/Wide Flange | 311 | 327 | 201 | 3500 | 0.07 | 551.99
490 | Story10 | C7 | 310UC158 | Column | 300PLUS-300 | Steel I/Wide Flange | 311 | 327 | 201 | 3500 | 0.07 | 551.99
491 | Story10 | C8 | 310UC158 | Column | 300PLUS-300 | Steel I/Wide Flange | 311 | 327 | 201 | 3500 | 0.07 | 551.99
492 | Story10 | C9 | 310UC158 | Column | 300PLUS-300 | Steel I/Wide Flange | 311 | 327 | 201 | 3500 | 0.07 | 551.99
493 | Story10 | C10 | 310UC158 | Column | 300PLUS-300 | Steel I/Wide Flange | 311 | 327 | 201 | 3500 | 0.07 | 551.99
494 | Story10 | C11 | 310UC158 | Column | 300PLUS-300 | Steel I/Wide Flange | 311 | 327 | 201 | 3500 | 0.07 | 551.99
495 | Story10 | C12 | 310UC158 | Column | 300PLUS-300 | Steel I/Wide Flange | 311 | 327 | 201 | 3500 | 0.07 | 551.99
496 | Story10 | C13 | 310UC158 | Column | 300PLUS-300 | Steel I/Wide Flange | 311 | 327 | 201 | 3500 | 0.07 | 551.99
497 | Story10 | C14 | 310UC158 | Column | 300PLUS-300 | Steel I/Wide Flange | 311 | 327 | 201 | 3500 | 0.07 | 551.99
498 | Story10 | C15 | 310UC158 | Column | 300PLUS-300 | Steel I/Wide Flange | 311 | 327 | 201 | 3500 | 0.07 | 551.99
499 | Story10 | C16 | 310UC158 | Column | 300PLUS-300 | Steel I/Wide Flange | 311 | 327 | 201 | 3500 | 0.07 | 551.99
500 | Story10 | C17 | 310UC158 | Column | 300PLUS-300 | Steel I/Wide Flange | 311 | 327 | 201 | 3500 | 0.07 | 551.99
501 | Story10 | C18 | 310UC158 | Column | 300PLUS-300 | Steel I/Wide Flange | 311 | 327 | 201 | 3500 | 0.07 | 551.99
502 | Story10 | C19 | 310UC158 | Column | 300PLUS-300 | Steel I/Wide Flange | 311 | 327 | 201 | 3500 | 0.07 | 551.99
503 | Story10 | C22 | 310UC158 | Column | 300PLUS-300 | Steel I/Wide Flange | 311 | 327 | 201 | 3500 | 0.07 | 551.99
504 | Story10 | C23 | 310UC158 | Column | 300PLUS-300 | Steel I/Wide Flange | 311 | 327 | 201 | 3500 | 0.07 | 551.99
505 | Story10 | C24 | 310UC158 | Column | 300PLUS-300 | Steel I/Wide Flange | 311 | 327 | 201 | 3500 | 0.07 | 551.99
506 | Story10 | C25 | 310UC158 | Column | 300PLUS-300 | Steel I/Wide Flange | 311 | 327 | 201 | 3500 | 0.07 | 551.99
507 | Story10 | C26 | 310UC158 | Column | 300PLUS-300 | Steel I/Wide Flange | 311 | 327 | 201 | 3500 | 0.07 | 551.99
508 | Story10 | C27 | 310UC158 | Column | 300PLUS-300 | Steel I/Wide Flange | 311 | 327 | 201 | 3500 | 0.07 | 551.99
509 | Story10 | C30 | 310UC158 | Column | 300PLUS-300 | Steel I/Wide Flange | 311 | 327 | 201 | 3500 | 0.07 | 551.99
510 | Story10 | C31 | 310UC158 | Column | 300PLUS-300 | Steel I/Wide Flange | 311 | 327 | 201 | 3500 | 0.07 | 551.99
511 | Story10 | C32 | 310UC158 | Column | 300PLUS-300 | Steel I/Wide Flange | 311 | 327 | 201 | 3500 | 0.07 | 551.99
512 | Story10 | C33 | 310UC158 | Column | 300PLUS-300 | Steel I/Wide Flange | 311 | 327 | 201 | 3500 | 0.07 | 551.99
513 | Story10 | C34 | 310UC158 | Column | 300PLUS-300 | Steel I/Wide Flange | 311 | 327 | 201 | 3500 | 0.07 | 551.99
514 | Story10 | C35 | 310UC158 | Column | 300PLUS-300 | Steel I/Wide Flange | 311 | 327 | 201 | 3500 | 0.07 | 551.99
515 | Story10 | C36 | 310UC158 | Column | 300PLUS-300 | Steel I/Wide Flange | 311 | 327 | 201 | 3500 | 0.07 | 551.99
516 | Story10 | C37 | 310UC158 | Column | 300PLUS-300 | Steel I/Wide Flange | 311 | 327 | 201 | 3500 | 0.07 | 551.99
517 | Story10 | C38 | 310UC158 | Column | 300PLUS-300 | Steel I/Wide Flange | 311 | 327 | 201 | 3500 | 0.07 | 551.99
518 | Story10 | C39 | 310UC158 | Column | 300PLUS-300 | Steel I/Wide Flange | 311 | 327 | 201 | 3500 | 0.07 | 551.99
519 | Story10 | C40 | 310UC158 | Column | 300PLUS-300 | Steel I/Wide Flange | 311 | 327 | 201 | 3500 | 0.07 | 551.99
520 | Story10 | C41 | 310UC158 | Column | 300PLUS-300 | Steel I/Wide Flange | 311 | 327 | 201 | 3500 | 0.07 | 551.99
521 | Story10 | C42 | 310UC158 | Column | 300PLUS-300 | Steel I/Wide Flange | 311 | 327 | 201 | 3500 | 0.07 | 551.99
522 | Story10 | C43 | 310UC158 | Column | 300PLUS-300 | Steel I/Wide Flange | 311 | 327 | 201 | 3500 | 0.07 | 551.99
523 | Story10 | C44 | 310UC158 | Column | 300PLUS-300 | Steel I/Wide Flange | 311 | 327 | 201 | 3500 | 0.07 | 551.99
524 | Story10 | C45 | 310UC158 | Column | 300PLUS-300 | Steel I/Wide Flange | 311 | 327 | 201 | 3500 | 0.07 | 551.99
525 | Story10 | C46 | 310UC158 | Column | 300PLUS-300 | Steel I/Wide Flange | 311 | 327 | 201 | 3500 | 0.07 | 551.99
526 | Story10 | C47 | 310UC158 | Column | 300PLUS-300 | Steel I/Wide Flange | 311 | 327 | 201 | 3500 | 0.07 | 551.99
527 | Story10 | C48 | 310UC158 | Column | 300PLUS-300 | Steel I/Wide Flange | 311 | 327 | 201 | 3500 | 0.07 | 551.99
528 | Story9 | C1 | 310UC158 | Column | 300PLUS-300 | Steel I/Wide Flange | 311 | 327 | 201 | 3500 | 0.07 | 551.99
529 | Story9 | C2 | 310UC158 | Column | 300PLUS-300 | Steel I/Wide Flange | 311 | 327 | 201 | 3500 | 0.07 | 551.99
530 | Story9 | C3 | 310UC158 | Column | 300PLUS-300 | Steel I/Wide Flange | 311 | 327 | 201 | 3500 | 0.07 | 551.99
531 | Story9 | C4 | 310UC158 | Column | 300PLUS-300 | Steel I/Wide Flange | 311 | 327 | 201 | 3500 | 0.07 | 551.99
532 | Story9 | C5 | 310UC158 | Column | 300PLUS-300 | Steel I/Wide Flange | 311 | 327 | 201 | 3500 | 0.07 | 551.99
533 | Story9 | C6 | 310UC158 | Column | 300PLUS-300 | Steel I/Wide Flange | 311 | 327 | 201 | 3500 | 0.07 | 551.99
534 | Story9 | C7 | 310UC158 | Column | 300PLUS-300 | Steel I/Wide Flange | 311 | 327 | 201 | 3500 | 0.07 | 551.99
535 | Story9 | C8 | 310UC158 | Column | 300PLUS-300 | Steel I/Wide Flange | 311 | 327 | 201 | 3500 | 0.07 | 551.99
536 | Story9 | C9 | 310UC158 | Column | 300PLUS-300 | Steel I/Wide Flange | 311 | 327 | 201 | 3500 | 0.07 | 551.99
537 | Story9 | C10 | 310UC158 | Column | 300PLUS-300 | Steel I/Wide Flange | 311 | 327 | 201 | 3500 | 0.07 | 551.99
538 | Story9 | C11 | 310UC158 | Column | 300PLUS-300 | Steel I/Wide Flange | 311 | 327 | 201 | 3500 | 0.07 | 551.99
539 | Story9 | C12 | 310UC158 | Column | 300PLUS-300 | Steel I/Wide Flange | 311 | 327 | 201 | 3500 | 0.07 | 551.99
540 | Story9 | C13 | 310UC158 | Column | 300PLUS-300 | Steel I/Wide Flange | 311 | 327 | 201 | 3500 | 0.07 | 551.99
541 | Story9 | C14 | 310UC158 | Column | 300PLUS-300 | Steel I/Wide Flange | 311 | 327 | 201 | 3500 | 0.07 | 551.99
542 | Story9 | C15 | 310UC158 | Column | 300PLUS-300 | Steel I/Wide Flange | 311 | 327 | 201 | 3500 | 0.07 | 551.99
543 | Story9 | C16 | 310UC158 | Column | 300PLUS-300 | Steel I/Wide Flange | 311 | 327 | 201 | 3500 | 0.07 | 551.99
544 | Story9 | C17 | 310UC158 | Column | 300PLUS-300 | Steel I/Wide Flange | 311 | 327 | 201 | 3500 | 0.07 | 551.99
545 | Story9 | C18 | 310UC158 | Column | 300PLUS-300 | Steel I/Wide Flange | 311 | 327 | 201 | 3500 | 0.07 | 551.99
546 | Story9 | C19 | 310UC158 | Column | 300PLUS-300 | Steel I/Wide Flange | 311 | 327 | 201 | 3500 | 0.07 | 551.99
547 | Story9 | C22 | 310UC158 | Column | 300PLUS-300 | Steel I/Wide Flange | 311 | 327 | 201 | 3500 | 0.07 | 551.99
548 | Story9 | C23 | 310UC158 | Column | 300PLUS-300 | Steel I/Wide Flange | 311 | 327 | 201 | 3500 | 0.07 | 551.99
549 | Story9 | C24 | 310UC158 | Column | 300PLUS-300 | Steel I/Wide Flange | 311 | 327 | 201 | 3500 | 0.07 | 551.99
550 | Story9 | C25 | 310UC158 | Column | 300PLUS-300 | Steel I/Wide Flange | 311 | 327 | 201 | 3500 | 0.07 | 551.99
551 | Story9 | C26 | 310UC158 | Column | 300PLUS-300 | Steel I/Wide Flange | 311 | 327 | 201 | 3500 | 0.07 | 551.99
552 | Story9 | C27 | 310UC158 | Column | 300PLUS-300 | Steel I/Wide Flange | 311 | 327 | 201 | 3500 | 0.07 | 551.99
553 | Story9 | C30 | 310UC158 | Column | 300PLUS-300 | Steel I/Wide Flange | 311 | 327 | 201 | 3500 | 0.07 | 551.99
554 | Story9 | C31 | 310UC158 | Column | 300PLUS-300 | Steel I/Wide Flange | 311 | 327 | 201 | 3500 | 0.07 | 551.99
555 | Story9 | C32 | 310UC158 | Column | 300PLUS-300 | Steel I/Wide Flange | 311 | 327 | 201 | 3500 | 0.07 | 551.99
556 | Story9 | C33 | 310UC158 | Column | 300PLUS-300 | Steel I/Wide Flange | 311 | 327 | 201 | 3500 | 0.07 | 551.99
557 | Story9 | C34 | 310UC158 | Column | 300PLUS-300 | Steel I/Wide Flange | 311 | 327 | 201 | 3500 | 0.07 | 551.99
558 | Story9 | C35 | 310UC158 | Column | 300PLUS-300 | Steel I/Wide Flange | 311 | 327 | 201 | 3500 | 0.07 | 551.99
559 | Story9 | C36 | 310UC158 | Column | 300PLUS-300 | Steel I/Wide Flange | 311 | 327 | 201 | 3500 | 0.07 | 551.99
560 | Story9 | C37 | 310UC158 | Column | 300PLUS-300 | Steel I/Wide Flange | 311 | 327 | 201 | 3500 | 0.07 | 551.99
561 | Story9 | C38 | 310UC158 | Column | 300PLUS-300 | Steel I/Wide Flange | 311 | 327 | 201 | 3500 | 0.07 | 551.99
562 | Story9 | C39 | 310UC158 | Column | 300PLUS-300 | Steel I/Wide Flange | 311 | 327 | 201 | 3500 | 0.07 | 551.99
563 | Story9 | C40 | 310UC158 | Column | 300PLUS-300 | Steel I/Wide Flange | 311 | 327 | 201 | 3500 | 0.07 | 551.99
564 | Story9 | C41 | 310UC158 | Column | 300PLUS-300 | Steel I/Wide Flange | 311 | 327 | 201 | 3500 | 0.07 | 551.99
565 | Story9 | C42 | 310UC158 | Column | 300PLUS-300 | Steel I/Wide Flange | 311 | 327 | 201 | 3500 | 0.07 | 551.99
566 | Story9 | C43 | 310UC158 | Column | 300PLUS-300 | Steel I/Wide Flange | 311 | 327 | 201 | 3500 | 0.07 | 551.99
567 | Story9 | C44 | 310UC158 | Column | 300PLUS-300 | Steel I/Wide Flange | 311 | 327 | 201 | 3500 | 0.07 | 551.99
568 | Story9 | C45 | 310UC158 | Column | 300PLUS-300 | Steel I/Wide Flange | 311 | 327 | 201 | 3500 | 0.07 | 551.99
569 | Story9 | C46 | 310UC158 | Column | 300PLUS-300 | Steel I/Wide Flange | 311 | 327 | 201 | 3500 | 0.07 | 551.99
570 | Story9 | C47 | 310UC158 | Column | 300PLUS-300 | Steel I/Wide Flange | 311 | 327 | 201 | 3500 | 0.07 | 551.99
571 | Story9 | C48 | 310UC158 | Column | 300PLUS-300 | Steel I/Wide Flange | 311 | 327 | 201 | 3500 | 0.07 | 551.99
572 | Story8 | C1 | 310UC158 | Column | 300PLUS-300 | Steel I/Wide Flange | 311 | 327 | 201 | 3500 | 0.07 | 551.99
573 | Story8 | C2 | 310UC158 | Column | 300PLUS-300 | Steel I/Wide Flange | 311 | 327 | 201 | 3500 | 0.07 | 551.99
574 | Story8 | C3 | 310UC158 | Column | 300PLUS-300 | Steel I/Wide Flange | 311 | 327 | 201 | 3500 | 0.07 | 551.99
575 | Story8 | C4 | 310UC158 | Column | 300PLUS-300 | Steel I/Wide Flange | 311 | 327 | 201 | 3500 | 0.07 | 551.99
576 | Story8 | C5 | 310UC158 | Column | 300PLUS-300 | Steel I/Wide Flange | 311 | 327 | 201 | 3500 | 0.07 | 551.99
577 | Story8 | C6 | 310UC158 | Column | 300PLUS-300 | Steel I/Wide Flange | 311 | 327 | 201 | 3500 | 0.07 | 551.99
578 | Story8 | C7 | 310UC158 | Column | 300PLUS-300 | Steel I/Wide Flange | 311 | 327 | 201 | 3500 | 0.07 | 551.99
579 | Story8 | C8 | 310UC158 | Column | 300PLUS-300 | Steel I/Wide Flange | 311 | 327 | 201 | 3500 | 0.07 | 551.99
580 | Story8 | C9 | 310UC158 | Column | 300PLUS-300 | Steel I/Wide Flange | 311 | 327 | 201 | 3500 | 0.07 | 551.99
581 | Story8 | C10 | 310UC158 | Column | 300PLUS-300 | Steel I/Wide Flange | 311 | 327 | 201 | 3500 | 0.07 | 551.99
582 | Story8 | C11 | 310UC158 | Column | 300PLUS-300 | Steel I/Wide Flange | 311 | 327 | 201 | 3500 | 0.07 | 551.99
583 | Story8 | C12 | 310UC158 | Column | 300PLUS-300 | Steel I/Wide Flange | 311 | 327 | 201 | 3500 | 0.07 | 551.99
584 | Story8 | C13 | 310UC158 | Column | 300PLUS-300 | Steel I/Wide Flange | 311 | 327 | 201 | 3500 | 0.07 | 551.99
585 | Story8 | C14 | 310UC158 | Column | 300PLUS-300 | Steel I/Wide Flange | 311 | 327 | 201 | 3500 | 0.07 | 551.99
586 | Story8 | C15 | 310UC158 | Column | 300PLUS-300 | Steel I/Wide Flange | 311 | 327 | 201 | 3500 | 0.07 | 551.99
587 | Story8 | C16 | 310UC158 | Column | 300PLUS-300 | Steel I/Wide Flange | 311 | 327 | 201 | 3500 | 0.07 | 551.99
588 | Story8 | C17 | 310UC158 | Column | 300PLUS-300 | Steel I/Wide Flange | 311 | 327 | 201 | 3500 | 0.07 | 551.99
589 | Story8 | C18 | 310UC158 | Column | 300PLUS-300 | Steel I/Wide Flange | 311 | 327 | 201 | 3500 | 0.07 | 551.99
590 | Story8 | C19 | 310UC158 | Column | 300PLUS-300 | Steel I/Wide Flange | 311 | 327 | 201 | 3500 | 0.07 | 551.99
591 | Story8 | C22 | 310UC158 | Column | 300PLUS-300 | Steel I/Wide Flange | 311 | 327 | 201 | 3500 | 0.07 | 551.99
592 | Story8 | C23 | 310UC158 | Column | 300PLUS-300 | Steel I/Wide Flange | 311 | 327 | 201 | 3500 | 0.07 | 551.99
593 | Story8 | C24 | 310UC158 | Column | 300PLUS-300 | Steel I/Wide Flange | 311 | 327 | 201 | 3500 | 0.07 | 551.99
594 | Story8 | C25 | 310UC158 | Column | 300PLUS-300 | Steel I/Wide Flange | 311 | 327 | 201 | 3500 | 0.07 | 551.99
595 | Story8 | C26 | 310UC158 | Column | 300PLUS-300 | Steel I/Wide Flange | 311 | 327 | 201 | 3500 | 0.07 | 551.99
596 | Story8 | C27 | 310UC158 | Column | 300PLUS-300 | Steel I/Wide Flange | 311 | 327 | 201 | 3500 | 0.07 | 551.99
597 | Story8 | C30 | 310UC158 | Column | 300PLUS-300 | Steel I/Wide Flange | 311 | 327 | 201 | 3500 | 0.07 | 551.99
598 | Story8 | C31 | 310UC158 | Column | 300PLUS-300 | Steel I/Wide Flange | 311 | 327 | 201 | 3500 | 0.07 | 551.99
599 | Story8 | C32 | 310UC158 | Column | 300PLUS-300 | Steel I/Wide Flange | 311 | 327 | 201 | 3500 | 0.07 | 551.99
600 | Story8 | C33 | 310UC158 | Column | 300PLUS-300 | Steel I/Wide Flange | 311 | 327 | 201 | 3500 | 0.07 | 551.99
601 | Story8 | C34 | 310UC158 | Column | 300PLUS-300 | Steel I/Wide Flange | 311 | 327 | 201 | 3500 | 0.07 | 551.99
602 | Story8 | C35 | 310UC158 | Column | 300PLUS-300 | Steel I/Wide Flange | 311 | 327 | 201 | 3500 | 0.07 | 551.99
603 | Story8 | C36 | 310UC158 | Column | 300PLUS-300 | Steel I/Wide Flange | 311 | 327 | 201 | 3500 | 0.07 | 551.99
604 | Story8 | C37 | 310UC158 | Column | 300PLUS-300 | Steel I/Wide Flange | 311 | 327 | 201 | 3500 | 0.07 | 551.99
605 | Story8 | C38 | 310UC158 | Column | 300PLUS-300 | Steel I/Wide Flange | 311 | 327 | 201 | 3500 | 0.07 | 551.99
606 | Story8 | C39 | 310UC158 | Column | 300PLUS-300 | Steel I/Wide Flange | 311 | 327 | 201 | 3500 | 0.07 | 551.99
607 | Story8 | C40 | 310UC158 | Column | 300PLUS-300 | Steel I/Wide Flange | 311 | 327 | 201 | 3500 | 0.07 | 551.99
608 | Story8 | C41 | 310UC158 | Column | 300PLUS-300 | Steel I/Wide Flange | 311 | 327 | 201 | 3500 | 0.07 | 551.99
609 | Story8 | C42 | 310UC158 | Column | 300PLUS-300 | Steel I/Wide Flange | 311 | 327 | 201 | 3500 | 0.07 | 551.99
610 | Story8 | C43 | 310UC158 | Column | 300PLUS-300 | Steel I/Wide Flange | 311 | 327 | 201 | 3500 | 0.07 | 551.99
611 | Story8 | C44 | 310UC158 | Column | 300PLUS-300 | Steel I/Wide Flange | 311 | 327 | 201 | 3500 | 0.07 | 551.99
612 | Story8 | C45 | 310UC158 | Column | 300PLUS-300 | Steel I/Wide Flange | 311 | 327 | 201 | 3500 | 0.07 | 551.99
613 | Story8 | C46 | 310UC158 | Column | 300PLUS-300 | Steel I/Wide Flange | 311 | 327 | 201 | 3500 | 0.07 | 551.99
614 | Story8 | C47 | 310UC158 | Column | 300PLUS-300 | Steel I/Wide Flange | 311 | 327 | 201 | 3500 | 0.07 | 551.99
615 | Story8 | C48 | 310UC158 | Column | 300PLUS-300 | Steel I/Wide Flange | 311 | 327 | 201 | 3500 | 0.07 | 551.99
616 | Story7 | C1 | 310UC158 | Column | 300PLUS-300 | Steel I/Wide Flange | 311 | 327 | 201 | 3500 | 0.07 | 551.99
617 | Story7 | C2 | 310UC158 | Column | 300PLUS-300 | Steel I/Wide Flange | 311 | 327 | 201 | 3500 | 0.07 | 551.99
618 | Story7 | C3 | 310UC158 | Column | 300PLUS-300 | Steel I/Wide Flange | 311 | 327 | 201 | 3500 | 0.07 | 551.99
619 | Story7 | C4 | 310UC158 | Column | 300PLUS-300 | Steel I/Wide Flange | 311 | 327 | 201 | 3500 | 0.07 | 551.99
620 | Story7 | C5 | 310UC158 | Column | 300PLUS-300 | Steel I/Wide Flange | 311 | 327 | 201 | 3500 | 0.07 | 551.99
621 | Story7 | C6 | 310UC158 | Column | 300PLUS-300 | Steel I/Wide Flange | 311 | 327 | 201 | 3500 | 0.07 | 551.99
622 | Story7 | C7 | 310UC158 | Column | 300PLUS-300 | Steel I/Wide Flange | 311 | 327 | 201 | 3500 | 0.07 | 551.99
623 | Story7 | C8 | 310UC158 | Column | 300PLUS-300 | Steel I/Wide Flange | 311 | 327 | 201 | 3500 | 0.07 | 551.99
624 | Story7 | C9 | 310UC158 | Column | 300PLUS-300 | Steel I/Wide Flange | 311 | 327 | 201 | 3500 | 0.07 | 551.99
625 | Story7 | C10 | 310UC158 | Column | 300PLUS-300 | Steel I/Wide Flange | 311 | 327 | 201 | 3500 | 0.07 | 551.99
626 | Story7 | C11 | 310UC158 | Column | 300PLUS-300 | Steel I/Wide Flange | 311 | 327 | 201 | 3500 | 0.07 | 551.99
627 | Story7 | C12 | 310UC158 | Column | 300PLUS-300 | Steel I/Wide Flange | 311 | 327 | 201 | 3500 | 0.07 | 551.99
628 | Story7 | C13 | 310UC158 | Column | 300PLUS-300 | Steel I/Wide Flange | 311 | 327 | 201 | 3500 | 0.07 | 551.99
629 | Story7 | C14 | 310UC158 | Column | 300PLUS-300 | Steel I/Wide Flange | 311 | 327 | 201 | 3500 | 0.07 | 551.99
630 | Story7 | C15 | 310UC158 | Column | 300PLUS-300 | Steel I/Wide Flange | 311 | 327 | 201 | 3500 | 0.07 | 551.99
631 | Story7 | C16 | 310UC158 | Column | 300PLUS-300 | Steel I/Wide Flange | 311 | 327 | 201 | 3500 | 0.07 | 551.99
632 | Story7 | C17 | 310UC158 | Column | 300PLUS-300 | Steel I/Wide Flange | 311 | 327 | 201 | 3500 | 0.07 | 551.99
633 | Story7 | C18 | 310UC158 | Column | 300PLUS-300 | Steel I/Wide Flange | 311 | 327 | 201 | 3500 | 0.07 | 551.99
634 | Story7 | C19 | 310UC158 | Column | 300PLUS-300 | Steel I/Wide Flange | 311 | 327 | 201 | 3500 | 0.07 | 551.99
635 | Story7 | C22 | 310UC158 | Column | 300PLUS-300 | Steel I/Wide Flange | 311 | 327 | 201 | 3500 | 0.07 | 551.99
636 | Story7 | C23 | 310UC158 | Column | 300PLUS-300 | Steel I/Wide Flange | 311 | 327 | 201 | 3500 | 0.07 | 551.99
637 | Story7 | C24 | 310UC158 | Column | 300PLUS-300 | Steel I/Wide Flange | 311 | 327 | 201 | 3500 | 0.07 | 551.99
638 | Story7 | C25 | 310UC158 | Column | 300PLUS-300 | Steel I/Wide Flange | 311 | 327 | 201 | 3500 | 0.07 | 551.99
639 | Story7 | C26 | 310UC158 | Column | 300PLUS-300 | Steel I/Wide Flange | 311 | 327 | 201 | 3500 | 0.07 | 551.99
640 | Story7 | C27 | 310UC158 | Column | 300PLUS-300 | Steel I/Wide Flange | 311 | 327 | 201 | 3500 | 0.07 | 551.99
641 | Story7 | C30 | 310UC158 | Column | 300PLUS-300 | Steel I/Wide Flange | 311 | 327 | 201 | 3500 | 0.07 | 551.99
642 | Story7 | C31 | 310UC158 | Column | 300PLUS-300 | Steel I/Wide Flange | 311 | 327 | 201 | 3500 | 0.07 | 551.99
643 | Story7 | C32 | 310UC158 | Column | 300PLUS-300 | Steel I/Wide Flange | 311 | 327 | 201 | 3500 | 0.07 | 551.99
644 | Story7 | C33 | 310UC158 | Column | 300PLUS-300 | Steel I/Wide Flange | 311 | 327 | 201 | 3500 | 0.07 | 551.99
645 | Story7 | C34 | 310UC158 | Column | 300PLUS-300 | Steel I/Wide Flange | 311 | 327 | 201 | 3500 | 0.07 | 551.99
646 | Story7 | C35 | 310UC158 | Column | 300PLUS-300 | Steel I/Wide Flange | 311 | 327 | 201 | 3500 | 0.07 | 551.99
647 | Story7 | C36 | 310UC158 | Column | 300PLUS-300 | Steel I/Wide Flange | 311 | 327 | 201 | 3500 | 0.07 | 551.99
648 | Story7 | C37 | 310UC158 | Column | 300PLUS-300 | Steel I/Wide Flange | 311 | 327 | 201 | 3500 | 0.07 | 551.99
649 | Story7 | C38 | 310UC158 | Column | 300PLUS-300 | Steel I/Wide Flange | 311 | 327 | 201 | 3500 | 0.07 | 551.99
650 | Story7 | C39 | 310UC158 | Column | 300PLUS-300 | Steel I/Wide Flange | 311 | 327 | 201 | 3500 | 0.07 | 551.99
651 | Story7 | C40 | 310UC158 | Column | 300PLUS-300 | Steel I/Wide Flange | 311 | 327 | 201 | 3500 | 0.07 | 551.99
652 | Story7 | C41 | 310UC158 | Column | 300PLUS-300 | Steel I/Wide Flange | 311 | 327 | 201 | 3500 | 0.07 | 551.99
653 | Story7 | C42 | 310UC158 | Column | 300PLUS-300 | Steel I/Wide Flange | 311 | 327 | 201 | 3500 | 0.07 | 551.99
654 | Story7 | C43 | 310UC158 | Column | 300PLUS-300 | Steel I/Wide Flange | 311 | 327 | 201 | 3500 | 0.07 | 551.99
655 | Story7 | C44 | 310UC158 | Column | 300PLUS-300 | Steel I/Wide Flange | 311 | 327 | 201 | 3500 | 0.07 | 551.99
656 | Story7 | C45 | 310UC158 | Column | 300PLUS-300 | Steel I/Wide Flange | 311 | 327 | 201 | 3500 | 0.07 | 551.99
657 | Story7 | C46 | 310UC158 | Column | 300PLUS-300 | Steel I/Wide Flange | 311 | 327 | 201 | 3500 | 0.07 | 551.99
658 | Story7 | C47 | 310UC158 | Column | 300PLUS-300 | Steel I/Wide Flange | 311 | 327 | 201 | 3500 | 0.07 | 551.99
659 | Story7 | C48 | 310UC158 | Column | 300PLUS-300 | Steel I/Wide Flange | 311 | 327 | 201 | 3500 | 0.07 | 551.99
660 | Story6 | C1 | 310UC158 | Column | 300PLUS-300 | Steel I/Wide Flange | 311 | 327 | 201 | 3500 | 0.07 | 551.99
661 | Story6 | C2 | 310UC158 | Column | 300PLUS-300 | Steel I/Wide Flange | 311 | 327 | 201 | 3500 | 0.07 | 551.99
662 | Story6 | C3 | 310UC158 | Column | 300PLUS-300 | Steel I/Wide Flange | 311 | 327 | 201 | 3500 | 0.07 | 551.99
663 | Story6 | C4 | 310UC158 | Column | 300PLUS-300 | Steel I/Wide Flange | 311 | 327 | 201 | 3500 | 0.07 | 551.99
664 | Story6 | C5 | 310UC158 | Column | 300PLUS-300 | Steel I/Wide Flange | 311 | 327 | 201 | 3500 | 0.07 | 551.99
665 | Story6 | C6 | 310UC158 | Column | 300PLUS-300 | Steel I/Wide Flange | 311 | 327 | 201 | 3500 | 0.07 | 551.99
666 | Story6 | C7 | 310UC158 | Column | 300PLUS-300 | Steel I/Wide Flange | 311 | 327 | 201 | 3500 | 0.07 | 551.99
667 | Story6 | C8 | 310UC158 | Column | 300PLUS-300 | Steel I/Wide Flange | 311 | 327 | 201 | 3500 | 0.07 | 551.99
668 | Story6 | C9 | 310UC158 | Column | 300PLUS-300 | Steel I/Wide Flange | 311 | 327 | 201 | 3500 | 0.07 | 551.99
669 | Story6 | C10 | 310UC158 | Column | 300PLUS-300 | Steel I/Wide Flange | 311 | 327 | 201 | 3500 | 0.07 | 551.99
670 | Story6 | C11 | 310UC158 | Column | 300PLUS-300 | Steel I/Wide Flange | 311 | 327 | 201 | 3500 | 0.07 | 551.99
671 | Story6 | C12 | 310UC158 | Column | 300PLUS-300 | Steel I/Wide Flange | 311 | 327 | 201 | 3500 | 0.07 | 551.99
672 | Story6 | C13 | 310UC158 | Column | 300PLUS-300 | Steel I/Wide Flange | 311 | 327 | 201 | 3500 | 0.07 | 551.99
673 | Story6 | C14 | 310UC158 | Column | 300PLUS-300 | Steel I/Wide Flange | 311 | 327 | 201 | 3500 | 0.07 | 551.99
674 | Story6 | C15 | 310UC158 | Column | 300PLUS-300 | Steel I/Wide Flange | 311 | 327 | 201 | 3500 | 0.07 | 551.99
675 | Story6 | C16 | 310UC158 | Column | 300PLUS-300 | Steel I/Wide Flange | 311 | 327 | 201 | 3500 | 0.07 | 551.99
676 | Story6 | C17 | 310UC158 | Column | 300PLUS-300 | Steel I/Wide Flange | 311 | 327 | 201 | 3500 | 0.07 | 551.99
677 | Story6 | C18 | 310UC158 | Column | 300PLUS-300 | Steel I/Wide Flange | 311 | 327 | 201 | 3500 | 0.07 | 551.99
678 | Story6 | C19 | 310UC158 | Column | 300PLUS-300 | Steel I/Wide Flange | 311 | 327 | 201 | 3500 | 0.07 | 551.99
679 | Story6 | C22 | 310UC158 | Column | 300PLUS-300 | Steel I/Wide Flange | 311 | 327 | 201 | 3500 | 0.07 | 551.99
680 | Story6 | C23 | 310UC158 | Column | 300PLUS-300 | Steel I/Wide Flange | 311 | 327 | 201 | 3500 | 0.07 | 551.99
681 | Story6 | C24 | 310UC158 | Column | 300PLUS-300 | Steel I/Wide Flange | 311 | 327 | 201 | 3500 | 0.07 | 551.99
682 | Story6 | C25 | 310UC158 | Column | 300PLUS-300 | Steel I/Wide Flange | 311 | 327 | 201 | 3500 | 0.07 | 551.99
683 | Story6 | C26 | 310UC158 | Column | 300PLUS-300 | Steel I/Wide Flange | 311 | 327 | 201 | 3500 | 0.07 | 551.99
684 | Story6 | C27 | 310UC158 | Column | 300PLUS-300 | Steel I/Wide Flange | 311 | 327 | 201 | 3500 | 0.07 | 551.99
685 | Story6 | C30 | 310UC158 | Column | 300PLUS-300 | Steel I/Wide Flange | 311 | 327 | 201 | 3500 | 0.07 | 551.99
686 | Story6 | C31 | 310UC158 | Column | 300PLUS-300 | Steel I/Wide Flange | 311 | 327 | 201 | 3500 | 0.07 | 551.99
687 | Story6 | C32 | 310UC158 | Column | 300PLUS-300 | Steel I/Wide Flange | 311 | 327 | 201 | 3500 | 0.07 | 551.99
688 | Story6 | C33 | 310UC158 | Column | 300PLUS-300 | Steel I/Wide Flange | 311 | 327 | 201 | 3500 | 0.07 | 551.99
689 | Story6 | C34 | 310UC158 | Column | 300PLUS-300 | Steel I/Wide Flange | 311 | 327 | 201 | 3500 | 0.07 | 551.99
690 | Story6 | C35 | 310UC158 | Column | 300PLUS-300 | Steel I/Wide Flange | 311 | 327 | 201 | 3500 | 0.07 | 551.99
691 | Story6 | C36 | 310UC158 | Column | 300PLUS-300 | Steel I/Wide Flange | 311 | 327 | 201 | 3500 | 0.07 | 551.99
692 | Story6 | C37 | 310UC158 | Column | 300PLUS-300 | Steel I/Wide Flange | 311 | 327 | 201 | 3500 | 0.07 | 551.99
693 | Story6 | C38 | 310UC158 | Column | 300PLUS-300 | Steel I/Wide Flange | 311 | 327 | 201 | 3500 | 0.07 | 551.99
694 | Story6 | C39 | 310UC158 | Column | 300PLUS-300 | Steel I/Wide Flange | 311 | 327 | 201 | 3500 | 0.07 | 551.99
695 | Story6 | C40 | 310UC158 | Column | 300PLUS-300 | Steel I/Wide Flange | 311 | 327 | 201 | 3500 | 0.07 | 551.99
696 | Story6 | C41 | 310UC158 | Column | 300PLUS-300 | Steel I/Wide Flange | 311 | 327 | 201 | 3500 | 0.07 | 551.99
697 | Story6 | C42 | 310UC158 | Column | 300PLUS-300 | Steel I/Wide Flange | 311 | 327 | 201 | 3500 | 0.07 | 551.99
698 | Story6 | C43 | 310UC158 | Column | 300PLUS-300 | Steel I/Wide Flange | 311 | 327 | 201 | 3500 | 0.07 | 551.99
699 | Story6 | C44 | 310UC158 | Column | 300PLUS-300 | Steel I/Wide Flange | 311 | 327 | 201 | 3500 | 0.07 | 551.99
700 | Story6 | C45 | 310UC158 | Column | 300PLUS-300 | Steel I/Wide Flange | 311 | 327 | 201 | 3500 | 0.07 | 551.99
701 | Story6 | C46 | 310UC158 | Column | 300PLUS-300 | Steel I/Wide Flange | 311 | 327 | 201 | 3500 | 0.07 | 551.99
702 | Story6 | C47 | 310UC158 | Column | 300PLUS-300 | Steel I/Wide Flange | 311 | 327 | 201 | 3500 | 0.07 | 551.99
703 | Story6 | C48 | 310UC158 | Column | 300PLUS-300 | Steel I/Wide Flange | 311 | 327 | 201 | 3500 | 0.07 | 551.99
704 | Story5 | C1 | 310UC158 | Column | 300PLUS-300 | Steel I/Wide Flange | 311 | 327 | 201 | 3500 | 0.07 | 551.99
705 | Story5 | C2 | 310UC158 | Column | 300PLUS-300 | Steel I/Wide Flange | 311 | 327 | 201 | 3500 | 0.07 | 551.99
706 | Story5 | C3 | 310UC158 | Column | 300PLUS-300 | Steel I/Wide Flange | 311 | 327 | 201 | 3500 | 0.07 | 551.99
707 | Story5 | C4 | 310UC158 | Column | 300PLUS-300 | Steel I/Wide Flange | 311 | 327 | 201 | 3500 | 0.07 | 551.99
708 | Story5 | C5 | 310UC158 | Column | 300PLUS-300 | Steel I/Wide Flange | 311 | 327 | 201 | 3500 | 0.07 | 551.99
709 | Story5 | C6 | 310UC158 | Column | 300PLUS-300 | Steel I/Wide Flange | 311 | 327 | 201 | 3500 | 0.07 | 551.99
710 | Story5 | C7 | 310UC158 | Column | 300PLUS-300 | Steel I/Wide Flange | 311 | 327 | 201 | 3500 | 0.07 | 551.99
711 | Story5 | C8 | 310UC158 | Column | 300PLUS-300 | Steel I/Wide Flange | 311 | 327 | 201 | 3500 | 0.07 | 551.99
712 | Story5 | C9 | 310UC158 | Column | 300PLUS-300 | Steel I/Wide Flange | 311 | 327 | 201 | 3500 | 0.07 | 551.99
713 | Story5 | C10 | 310UC158 | Column | 300PLUS-300 | Steel I/Wide Flange | 311 | 327 | 201 | 3500 | 0.07 | 551.99
714 | Story5 | C11 | 310UC158 | Column | 300PLUS-300 | Steel I/Wide Flange | 311 | 327 | 201 | 3500 | 0.07 | 551.99
715 | Story5 | C12 | 310UC158 | Column | 300PLUS-300 | Steel I/Wide Flange | 311 | 327 | 201 | 3500 | 0.07 | 551.99
716 | Story5 | C13 | 310UC158 | Column | 300PLUS-300 | Steel I/Wide Flange | 311 | 327 | 201 | 3500 | 0.07 | 551.99
717 | Story5 | C14 | 310UC158 | Column | 300PLUS-300 | Steel I/Wide Flange | 311 | 327 | 201 | 3500 | 0.07 | 551.99
718 | Story5 | C15 | 310UC158 | Column | 300PLUS-300 | Steel I/Wide Flange | 311 | 327 | 201 | 3500 | 0.07 | 551.99
719 | Story5 | C16 | 310UC158 | Column | 300PLUS-300 | Steel I/Wide Flange | 311 | 327 | 201 | 3500 | 0.07 | 551.99
720 | Story5 | C17 | 310UC158 | Column | 300PLUS-300 | Steel I/Wide Flange | 311 | 327 | 201 | 3500 | 0.07 | 551.99
721 | Story5 | C18 | 310UC158 | Column | 300PLUS-300 | Steel I/Wide Flange | 311 | 327 | 201 | 3500 | 0.07 | 551.99
722 | Story5 | C19 | 310UC158 | Column | 300PLUS-300 | Steel I/Wide Flange | 311 | 327 | 201 | 3500 | 0.07 | 551.99
723 | Story5 | C22 | 310UC158 | Column | 300PLUS-300 | Steel I/Wide Flange | 311 | 327 | 201 | 3500 | 0.07 | 551.99
724 | Story5 | C23 | 310UC158 | Column | 300PLUS-300 | Steel I/Wide Flange | 311 | 327 | 201 | 3500 | 0.07 | 551.99
725 | Story5 | C24 | 310UC158 | Column | 300PLUS-300 | Steel I/Wide Flange | 311 | 327 | 201 | 3500 | 0.07 | 551.99
726 | Story5 | C25 | 310UC158 | Column | 300PLUS-300 | Steel I/Wide Flange | 311 | 327 | 201 | 3500 | 0.07 | 551.99
727 | Story5 | C26 | 310UC158 | Column | 300PLUS-300 | Steel I/Wide Flange | 311 | 327 | 201 | 3500 | 0.07 | 551.99
728 | Story5 | C27 | 310UC158 | Column | 300PLUS-300 | Steel I/Wide Flange | 311 | 327 | 201 | 3500 | 0.07 | 551.99
729 | Story5 | C30 | 310UC158 | Column | 300PLUS-300 | Steel I/Wide Flange | 311 | 327 | 201 | 3500 | 0.07 | 551.99
730 | Story5 | C31 | 310UC158 | Column | 300PLUS-300 | Steel I/Wide Flange | 311 | 327 | 201 | 3500 | 0.07 | 551.99
731 | Story5 | C32 | 310UC158 | Column | 300PLUS-300 | Steel I/Wide Flange | 311 | 327 | 201 | 3500 | 0.07 | 551.99
732 | Story5 | C33 | 310UC158 | Column | 300PLUS-300 | Steel I/Wide Flange | 311 | 327 | 201 | 3500 | 0.07 | 551.99
733 | Story5 | C34 | 310UC158 | Column | 300PLUS-300 | Steel I/Wide Flange | 311 | 327 | 201 | 3500 | 0.07 | 551.99
734 | Story5 | C35 | 310UC158 | Column | 300PLUS-300 | Steel I/Wide Flange | 311 | 327 | 201 | 3500 | 0.07 | 551.99
735 | Story5 | C36 | 310UC158 | Column | 300PLUS-300 | Steel I/Wide Flange | 311 | 327 | 201 | 3500 | 0.07 | 551.99
736 | Story5 | C37 | 310UC158 | Column | 300PLUS-300 | Steel I/Wide Flange | 311 | 327 | 201 | 3500 | 0.07 | 551.99
737 | Story5 | C38 | 310UC158 | Column | 300PLUS-300 | Steel I/Wide Flange | 311 | 327 | 201 | 3500 | 0.07 | 551.99
738 | Story5 | C39 | 310UC158 | Column | 300PLUS-300 | Steel I/Wide Flange | 311 | 327 | 201 | 3500 | 0.07 | 551.99
739 | Story5 | C40 | 310UC158 | Column | 300PLUS-300 | Steel I/Wide Flange | 311 | 327 | 201 | 3500 | 0.07 | 551.99
740 | Story5 | C41 | 310UC158 | Column | 300PLUS-300 | Steel I/Wide Flange | 311 | 327 | 201 | 3500 | 0.07 | 551.99
741 | Story5 | C42 | 310UC158 | Column | 300PLUS-300 | Steel I/Wide Flange | 311 | 327 | 201 | 3500 | 0.07 | 551.99
742 | Story5 | C43 | 310UC158 | Column | 300PLUS-300 | Steel I/Wide Flange | 311 | 327 | 201 | 3500 | 0.07 | 551.99
743 | Story5 | C44 | 310UC158 | Column | 300PLUS-300 | Steel I/Wide Flange | 311 | 327 | 201 | 3500 | 0.07 | 551.99
744 | Story5 | C45 | 310UC158 | Column | 300PLUS-300 | Steel I/Wide Flange | 311 | 327 | 201 | 3500 | 0.07 | 551.99
745 | Story5 | C46 | 310UC158 | Column | 300PLUS-300 | Steel I/Wide Flange | 311 | 327 | 201 | 3500 | 0.07 | 551.99
746 | Story5 | C47 | 310UC158 | Column | 300PLUS-300 | Steel I/Wide Flange | 311 | 327 | 201 | 3500 | 0.07 | 551.99
747 | Story5 | C48 | 310UC158 | Column | 300PLUS-300 | Steel I/Wide Flange | 311 | 327 | 201 | 3500 | 0.07 | 551.99
748 | Story4 | C1 | 310UC158 | Column | 300PLUS-300 | Steel I/Wide Flange | 311 | 327 | 201 | 3500 | 0.07 | 551.99
749 | Story4 | C2 | 310UC158 | Column | 300PLUS-300 | Steel I/Wide Flange | 311 | 327 | 201 | 3500 | 0.07 | 551.99
750 | Story4 | C3 | 310UC158 | Column | 300PLUS-300 | Steel I/Wide Flange | 311 | 327 | 201 | 3500 | 0.07 | 551.99
751 | Story4 | C4 | 310UC158 | Column | 300PLUS-300 | Steel I/Wide Flange | 311 | 327 | 201 | 3500 | 0.07 | 551.99
752 | Story4 | C5 | 310UC158 | Column | 300PLUS-300 | Steel I/Wide Flange | 311 | 327 | 201 | 3500 | 0.07 | 551.99
753 | Story4 | C6 | 310UC158 | Column | 300PLUS-300 | Steel I/Wide Flange | 311 | 327 | 201 | 3500 | 0.07 | 551.99
754 | Story4 | C7 | 310UC158 | Column | 300PLUS-300 | Steel I/Wide Flange | 311 | 327 | 201 | 3500 | 0.07 | 551.99
755 | Story4 | C8 | 310UC158 | Column | 300PLUS-300 | Steel I/Wide Flange | 311 | 327 | 201 | 3500 | 0.07 | 551.99
756 | Story4 | C9 | 310UC158 | Column | 300PLUS-300 | Steel I/Wide Flange | 311 | 327 | 201 | 3500 | 0.07 | 551.99
757 | Story4 | C10 | 310UC158 | Column | 300PLUS-300 | Steel I/Wide Flange | 311 | 327 | 201 | 3500 | 0.07 | 551.99
758 | Story4 | C11 | 310UC158 | Column | 300PLUS-300 | Steel I/Wide Flange | 311 | 327 | 201 | 3500 | 0.07 | 551.99
759 | Story4 | C12 | 310UC158 | Column | 300PLUS-300 | Steel I/Wide Flange | 311 | 327 | 201 | 3500 | 0.07 | 551.99
760 | Story4 | C13 | 310UC158 | Column | 300PLUS-300 | Steel I/Wide Flange | 311 | 327 | 201 | 3500 | 0.07 | 551.99
761 | Story4 | C14 | 310UC158 | Column | 300PLUS-300 | Steel I/Wide Flange | 311 | 327 | 201 | 3500 | 0.07 | 551.99
762 | Story4 | C15 | 310UC158 | Column | 300PLUS-300 | Steel I/Wide Flange | 311 | 327 | 201 | 3500 | 0.07 | 551.99
763 | Story4 | C16 | 310UC158 | Column | 300PLUS-300 | Steel I/Wide Flange | 311 | 327 | 201 | 3500 | 0.07 | 551.99
764 | Story4 | C17 | 310UC158 | Column | 300PLUS-300 | Steel I/Wide Flange | 311 | 327 | 201 | 3500 | 0.07 | 551.99
765 | Story4 | C18 | 310UC158 | Column | 300PLUS-300 | Steel I/Wide Flange | 311 | 327 | 201 | 3500 | 0.07 | 551.99
766 | Story4 | C19 | 310UC158 | Column | 300PLUS-300 | Steel I/Wide Flange | 311 | 327 | 201 | 3500 | 0.07 | 551.99
767 | Story4 | C22 | 310UC158 | Column | 300PLUS-300 | Steel I/Wide Flange | 311 | 327 | 201 | 3500 | 0.07 | 551.99
768 | Story4 | C23 | 310UC158 | Column | 300PLUS-300 | Steel I/Wide Flange | 311 | 327 | 201 | 3500 | 0.07 | 551.99
769 | Story4 | C24 | 310UC158 | Column | 300PLUS-300 | Steel I/Wide Flange | 311 | 327 | 201 | 3500 | 0.07 | 551.99
770 | Story4 | C25 | 310UC158 | Column | 300PLUS-300 | Steel I/Wide Flange | 311 | 327 | 201 | 3500 | 0.07 | 551.99
771 | Story4 | C26 | 310UC158 | Column | 300PLUS-300 | Steel I/Wide Flange | 311 | 327 | 201 | 3500 | 0.07 | 551.99
772 | Story4 | C27 | 310UC158 | Column | 300PLUS-300 | Steel I/Wide Flange | 311 | 327 | 201 | 3500 | 0.07 | 551.99
773 | Story4 | C30 | 310UC158 | Column | 300PLUS-300 | Steel I/Wide Flange | 311 | 327 | 201 | 3500 | 0.07 | 551.99
774 | Story4 | C31 | 310UC158 | Column | 300PLUS-300 | Steel I/Wide Flange | 311 | 327 | 201 | 3500 | 0.07 | 551.99
775 | Story4 | C32 | 310UC158 | Column | 300PLUS-300 | Steel I/Wide Flange | 311 | 327 | 201 | 3500 | 0.07 | 551.99
776 | Story4 | C33 | 310UC158 | Column | 300PLUS-300 | Steel I/Wide Flange | 311 | 327 | 201 | 3500 | 0.07 | 551.99
777 | Story4 | C34 | 310UC158 | Column | 300PLUS-300 | Steel I/Wide Flange | 311 | 327 | 201 | 3500 | 0.07 | 551.99
778 | Story4 | C35 | 310UC158 | Column | 300PLUS-300 | Steel I/Wide Flange | 311 | 327 | 201 | 3500 | 0.07 | 551.99
779 | Story4 | C36 | 310UC158 | Column | 300PLUS-300 | Steel I/Wide Flange | 311 | 327 | 201 | 3500 | 0.07 | 551.99
780 | Story4 | C37 | 310UC158 | Column | 300PLUS-300 | Steel I/Wide Flange | 311 | 327 | 201 | 3500 | 0.07 | 551.99
781 | Story4 | C38 | 310UC158 | Column | 300PLUS-300 | Steel I/Wide Flange | 311 | 327 | 201 | 3500 | 0.07 | 551.99
782 | Story4 | C39 | 310UC158 | Column | 300PLUS-300 | Steel I/Wide Flange | 311 | 327 | 201 | 3500 | 0.07 | 551.99
783 | Story4 | C40 | 310UC158 | Column | 300PLUS-300 | Steel I/Wide Flange | 311 | 327 | 201 | 3500 | 0.07 | 551.99
784 | Story4 | C41 | 310UC158 | Column | 300PLUS-300 | Steel I/Wide Flange | 311 | 327 | 201 | 3500 | 0.07 | 551.99
785 | Story4 | C42 | 310UC158 | Column | 300PLUS-300 | Steel I/Wide Flange | 311 | 327 | 201 | 3500 | 0.07 | 551.99
786 | Story4 | C43 | 310UC158 | Column | 300PLUS-300 | Steel I/Wide Flange | 311 | 327 | 201 | 3500 | 0.07 | 551.99
787 | Story4 | C44 | 310UC158 | Column | 300PLUS-300 | Steel I/Wide Flange | 311 | 327 | 201 | 3500 | 0.07 | 551.99
788 | Story4 | C45 | 310UC158 | Column | 300PLUS-300 | Steel I/Wide Flange | 311 | 327 | 201 | 3500 | 0.07 | 551.99
789 | Story4 | C46 | 310UC158 | Column | 300PLUS-300 | Steel I/Wide Flange | 311 | 327 | 201 | 3500 | 0.07 | 551.99
790 | Story4 | C47 | 310UC158 | Column | 300PLUS-300 | Steel I/Wide Flange | 311 | 327 | 201 | 3500 | 0.07 | 551.99
791 | Story4 | C48 | 310UC158 | Column | 300PLUS-300 | Steel I/Wide Flange | 311 | 327 | 201 | 3500 | 0.07 | 551.99
792 | Story3 | C1 | 310UC158 | Column | 300PLUS-300 | Steel I/Wide Flange | 311 | 327 | 201 | 3500 | 0.07 | 551.99
793 | Story3 | C2 | 310UC158 | Column | 300PLUS-300 | Steel I/Wide Flange | 311 | 327 | 201 | 3500 | 0.07 | 551.99
794 | Story3 | C3 | 310UC158 | Column | 300PLUS-300 | Steel I/Wide Flange | 311 | 327 | 201 | 3500 | 0.07 | 551.99
795 | Story3 | C4 | 310UC158 | Column | 300PLUS-300 | Steel I/Wide Flange | 311 | 327 | 201 | 3500 | 0.07 | 551.99
796 | Story3 | C5 | 310UC158 | Column | 300PLUS-300 | Steel I/Wide Flange | 311 | 327 | 201 | 3500 | 0.07 | 551.99
797 | Story3 | C6 | 310UC158 | Column | 300PLUS-300 | Steel I/Wide Flange | 311 | 327 | 201 | 3500 | 0.07 | 551.99
798 | Story3 | C7 | 310UC158 | Column | 300PLUS-300 | Steel I/Wide Flange | 311 | 327 | 201 | 3500 | 0.07 | 551.99
799 | Story3 | C8 | 310UC158 | Column | 300PLUS-300 | Steel I/Wide Flange | 311 | 327 | 201 | 3500 | 0.07 | 551.99
800 | Story3 | C9 | 310UC158 | Column | 300PLUS-300 | Steel I/Wide Flange | 311 | 327 | 201 | 3500 | 0.07 | 551.99
801 | Story3 | C10 | 310UC158 | Column | 300PLUS-300 | Steel I/Wide Flange | 311 | 327 | 201 | 3500 | 0.07 | 551.99
802 | Story3 | C11 | 310UC158 | Column | 300PLUS-300 | Steel I/Wide Flange | 311 | 327 | 201 | 3500 | 0.07 | 551.99
803 | Story3 | C12 | 310UC158 | Column | 300PLUS-300 | Steel I/Wide Flange | 311 | 327 | 201 | 3500 | 0.07 | 551.99
804 | Story3 | C13 | 310UC158 | Column | 300PLUS-300 | Steel I/Wide Flange | 311 | 327 | 201 | 3500 | 0.07 | 551.99
805 | Story3 | C14 | 310UC158 | Column | 300PLUS-300 | Steel I/Wide Flange | 311 | 327 | 201 | 3500 | 0.07 | 551.99
806 | Story3 | C15 | 310UC158 | Column | 300PLUS-300 | Steel I/Wide Flange | 311 | 327 | 201 | 3500 | 0.07 | 551.99
807 | Story3 | C16 | 310UC158 | Column | 300PLUS-300 | Steel I/Wide Flange | 311 | 327 | 201 | 3500 | 0.07 | 551.99
808 | Story3 | C17 | 310UC158 | Column | 300PLUS-300 | Steel I/Wide Flange | 311 | 327 | 201 | 3500 | 0.07 | 551.99
809 | Story3 | C18 | 310UC158 | Column | 300PLUS-300 | Steel I/Wide Flange | 311 | 327 | 201 | 3500 | 0.07 | 551.99
810 | Story3 | C19 | 310UC158 | Column | 300PLUS-300 | Steel I/Wide Flange | 311 | 327 | 201 | 3500 | 0.07 | 551.99
811 | Story3 | C22 | 310UC158 | Column | 300PLUS-300 | Steel I/Wide Flange | 311 | 327 | 201 | 3500 | 0.07 | 551.99
812 | Story3 | C23 | 310UC158 | Column | 300PLUS-300 | Steel I/Wide Flange | 311 | 327 | 201 | 3500 | 0.07 | 551.99
813 | Story3 | C24 | 310UC158 | Column | 300PLUS-300 | Steel I/Wide Flange | 311 | 327 | 201 | 3500 | 0.07 | 551.99
814 | Story3 | C25 | 310UC158 | Column | 300PLUS-300 | Steel I/Wide Flange | 311 | 327 | 201 | 3500 | 0.07 | 551.99
815 | Story3 | C26 | 310UC158 | Column | 300PLUS-300 | Steel I/Wide Flange | 311 | 327 | 201 | 3500 | 0.07 | 551.99
816 | Story3 | C27 | 310UC158 | Column | 300PLUS-300 | Steel I/Wide Flange | 311 | 327 | 201 | 3500 | 0.07 | 551.99
817 | Story3 | C30 | 310UC158 | Column | 300PLUS-300 | Steel I/Wide Flange | 311 | 327 | 201 | 3500 | 0.07 | 551.99
818 | Story3 | C31 | 310UC158 | Column | 300PLUS-300 | Steel I/Wide Flange | 311 | 327 | 201 | 3500 | 0.07 | 551.99
819 | Story3 | C32 | 310UC158 | Column | 300PLUS-300 | Steel I/Wide Flange | 311 | 327 | 201 | 3500 | 0.07 | 551.99
820 | Story3 | C33 | 310UC158 | Column | 300PLUS-300 | Steel I/Wide Flange | 311 | 327 | 201 | 3500 | 0.07 | 551.99
821 | Story3 | C34 | 310UC158 | Column | 300PLUS-300 | Steel I/Wide Flange | 311 | 327 | 201 | 3500 | 0.07 | 551.99
822 | Story3 | C35 | 310UC158 | Column | 300PLUS-300 | Steel I/Wide Flange | 311 | 327 | 201 | 3500 | 0.07 | 551.99
823 | Story3 | C36 | 310UC158 | Column | 300PLUS-300 | Steel I/Wide Flange | 311 | 327 | 201 | 3500 | 0.07 | 551.99
824 | Story3 | C37 | 310UC158 | Column | 300PLUS-300 | Steel I/Wide Flange | 311 | 327 | 201 | 3500 | 0.07 | 551.99
825 | Story3 | C38 | 310UC158 | Column | 300PLUS-300 | Steel I/Wide Flange | 311 | 327 | 201 | 3500 | 0.07 | 551.99
826 | Story3 | C39 | 310UC158 | Column | 300PLUS-300 | Steel I/Wide Flange | 311 | 327 | 201 | 3500 | 0.07 | 551.99
827 | Story3 | C40 | 310UC158 | Column | 300PLUS-300 | Steel I/Wide Flange | 311 | 327 | 201 | 3500 | 0.07 | 551.99
828 | Story3 | C41 | 310UC158 | Column | 300PLUS-300 | Steel I/Wide Flange | 311 | 327 | 201 | 3500 | 0.07 | 551.99
829 | Story3 | C42 | 310UC158 | Column | 300PLUS-300 | Steel I/Wide Flange | 311 | 327 | 201 | 3500 | 0.07 | 551.99
830 | Story3 | C43 | 310UC158 | Column | 300PLUS-300 | Steel I/Wide Flange | 311 | 327 | 201 | 3500 | 0.07 | 551.99
831 | Story3 | C44 | 310UC158 | Column | 300PLUS-300 | Steel I/Wide Flange | 311 | 327 | 201 | 3500 | 0.07 | 551.99
832 | Story3 | C45 | 310UC158 | Column | 300PLUS-300 | Steel I/Wide Flange | 311 | 327 | 201 | 3500 | 0.07 | 551.99
833 | Story3 | C46 | 310UC158 | Column | 300PLUS-300 | Steel I/Wide Flange | 311 | 327 | 201 | 3500 | 0.07 | 551.99
834 | Story3 | C47 | 310UC158 | Column | 300PLUS-300 | Steel I/Wide Flange | 311 | 327 | 201 | 3500 | 0.07 | 551.99
835 | Story3 | C48 | 310UC158 | Column | 300PLUS-300 | Steel I/Wide Flange | 311 | 327 | 201 | 3500 | 0.07 | 551.99
836 | Story2 | C1 | 400WC361 | Column | 300PLUS-300 | Steel I/Wide Flange | 400 | 430 | 460 | 3500 | 0.16 | 1263.27
837 | Story2 | C2 | 400WC361 | Column | 300PLUS-300 | Steel I/Wide Flange | 400 | 430 | 460 | 3500 | 0.16 | 1263.27
838 | Story2 | C3 | 400WC361 | Column | 300PLUS-300 | Steel I/Wide Flange | 400 | 430 | 460 | 3500 | 0.16 | 1263.27
839 | Story2 | C4 | 400WC361 | Column | 300PLUS-300 | Steel I/Wide Flange | 400 | 430 | 460 | 3500 | 0.16 | 1263.27
840 | Story2 | C5 | 400WC361 | Column | 300PLUS-300 | Steel I/Wide Flange | 400 | 430 | 460 | 3500 | 0.16 | 1263.27
841 | Story2 | C6 | 400WC361 | Column | 300PLUS-300 | Steel I/Wide Flange | 400 | 430 | 460 | 3500 | 0.16 | 1263.27
842 | Story2 | C7 | 400WC361 | Column | 300PLUS-300 | Steel I/Wide Flange | 400 | 430 | 460 | 3500 | 0.16 | 1263.27
843 | Story2 | C8 | 400WC361 | Column | 300PLUS-300 | Steel I/Wide Flange | 400 | 430 | 460 | 3500 | 0.16 | 1263.27
844 | Story2 | C9 | 400WC361 | Column | 300PLUS-300 | Steel I/Wide Flange | 400 | 430 | 460 | 3500 | 0.16 | 1263.27
845 | Story2 | C10 | 400WC361 | Column | 300PLUS-300 | Steel I/Wide Flange | 400 | 430 | 460 | 3500 | 0.16 | 1263.27
846 | Story2 | C11 | 400WC361 | Column | 300PLUS-300 | Steel I/Wide Flange | 400 | 430 | 460 | 3500 | 0.16 | 1263.27
847 | Story2 | C12 | 400WC361 | Column | 300PLUS-300 | Steel I/Wide Flange | 400 | 430 | 460 | 3500 | 0.16 | 1263.27
848 | Story2 | C13 | 400WC361 | Column | 300PLUS-300 | Steel I/Wide Flange | 400 | 430 | 460 | 3500 | 0.16 | 1263.27
849 | Story2 | C14 | 400WC361 | Column | 300PLUS-300 | Steel I/Wide Flange | 400 | 430 | 460 | 3500 | 0.16 | 1263.27
850 | Story2 | C15 | 400WC361 | Column | 300PLUS-300 | Steel I/Wide Flange | 400 | 430 | 460 | 3500 | 0.16 | 1263.27
851 | Story2 | C16 | 400WC361 | Column | 300PLUS-300 | Steel I/Wide Flange | 400 | 430 | 460 | 3500 | 0.16 | 1263.27
852 | Story2 | C17 | 400WC361 | Column | 300PLUS-300 | Steel I/Wide Flange | 400 | 430 | 460 | 3500 | 0.16 | 1263.27
853 | Story2 | C18 | 400WC361 | Column | 300PLUS-300 | Steel I/Wide Flange | 400 | 430 | 460 | 3500 | 0.16 | 1263.27
854 | Story2 | C19 | 400WC361 | Column | 300PLUS-300 | Steel I/Wide Flange | 400 | 430 | 460 | 3500 | 0.16 | 1263.27
855 | Story2 | C22 | 400WC361 | Column | 300PLUS-300 | Steel I/Wide Flange | 400 | 430 | 460 | 3500 | 0.16 | 1263.27
856 | Story2 | C23 | 400WC361 | Column | 300PLUS-300 | Steel I/Wide Flange | 400 | 430 | 460 | 3500 | 0.16 | 1263.27
857 | Story2 | C24 | 400WC361 | Column | 300PLUS-300 | Steel I/Wide Flange | 400 | 430 | 460 | 3500 | 0.16 | 1263.27
858 | Story2 | C25 | 400WC361 | Column | 300PLUS-300 | Steel I/Wide Flange | 400 | 430 | 460 | 3500 | 0.16 | 1263.27
859 | Story2 | C26 | 400WC361 | Column | 300PLUS-300 | Steel I/Wide Flange | 400 | 430 | 460 | 3500 | 0.16 | 1263.27
860 | Story2 | C27 | 400WC361 | Column | 300PLUS-300 | Steel I/Wide Flange | 400 | 430 | 460 | 3500 | 0.16 | 1263.27
861 | Story2 | C30 | 400WC361 | Column | 300PLUS-300 | Steel I/Wide Flange | 400 | 430 | 460 | 3500 | 0.16 | 1263.27
862 | Story2 | C31 | 400WC361 | Column | 300PLUS-300 | Steel I/Wide Flange | 400 | 430 | 460 | 3500 | 0.16 | 1263.27
863 | Story2 | C32 | 400WC361 | Column | 300PLUS-300 | Steel I/Wide Flange | 400 | 430 | 460 | 3500 | 0.16 | 1263.27
864 | Story2 | C33 | 400WC361 | Column | 300PLUS-300 | Steel I/Wide Flange | 400 | 430 | 460 | 3500 | 0.16 | 1263.27
865 | Story2 | C34 | 400WC361 | Column | 300PLUS-300 | Steel I/Wide Flange | 400 | 430 | 460 | 3500 | 0.16 | 1263.27
866 | Story2 | C35 | 400WC361 | Column | 300PLUS-300 | Steel I/Wide Flange | 400 | 430 | 460 | 3500 | 0.16 | 1263.27
867 | Story2 | C36 | 400WC361 | Column | 300PLUS-300 | Steel I/Wide Flange | 400 | 430 | 460 | 3500 | 0.16 | 1263.27
868 | Story2 | C37 | 400WC361 | Column | 300PLUS-300 | Steel I/Wide Flange | 400 | 430 | 460 | 3500 | 0.16 | 1263.27
869 | Story2 | C38 | 400WC361 | Column | 300PLUS-300 | Steel I/Wide Flange | 400 | 430 | 460 | 3500 | 0.16 | 1263.27
870 | Story2 | C39 | 400WC361 | Column | 300PLUS-300 | Steel I/Wide Flange | 400 | 430 | 460 | 3500 | 0.16 | 1263.27
871 | Story2 | C40 | 400WC361 | Column | 300PLUS-300 | Steel I/Wide Flange | 400 | 430 | 460 | 3500 | 0.16 | 1263.27
872 | Story2 | C41 | 400WC361 | Column | 300PLUS-300 | Steel I/Wide Flange | 400 | 430 | 460 | 3500 | 0.16 | 1263.27
873 | Story2 | C42 | 400WC361 | Column | 300PLUS-300 | Steel I/Wide Flange | 400 | 430 | 460 | 3500 | 0.16 | 1263.27
874 | Story2 | C43 | 400WC361 | Column | 300PLUS-300 | Steel I/Wide Flange | 400 | 430 | 460 | 3500 | 0.16 | 1263.27
875 | Story2 | C44 | 400WC361 | Column | 300PLUS-300 | Steel I/Wide Flange | 400 | 430 | 460 | 3500 | 0.16 | 1263.27
876 | Story2 | C45 | 400WC361 | Column | 300PLUS-300 | Steel I/Wide Flange | 400 | 430 | 460 | 3500 | 0.16 | 1263.27
877 | Story2 | C46 | 400WC361 | Column | 300PLUS-300 | Steel I/Wide Flange | 400 | 430 | 460 | 3500 | 0.16 | 1263.27
878 | Story2 | C47 | 400WC361 | Column | 300PLUS-300 | Steel I/Wide Flange | 400 | 430 | 460 | 3500 | 0.16 | 1263.27
879 | Story2 | C48 | 400WC361 | Column | 300PLUS-300 | Steel I/Wide Flange | 400 | 430 | 460 | 3500 | 0.16 | 1263.27
880 | Story1 | C1 | 400WC361 | Column | 300PLUS-300 | Steel I/Wide Flange | 400 | 430 | 460 | 3500 | 0.16 | 1263.27
881 | Story1 | C2 | 400WC361 | Column | 300PLUS-300 | Steel I/Wide Flange | 400 | 430 | 460 | 3500 | 0.16 | 1263.27
882 | Story1 | C3 | 400WC361 | Column | 300PLUS-300 | Steel I/Wide Flange | 400 | 430 | 460 | 3500 | 0.16 | 1263.27
883 | Story1 | C4 | 400WC361 | Column | 300PLUS-300 | Steel I/Wide Flange | 400 | 430 | 460 | 3500 | 0.16 | 1263.27
884 | Story1 | C5 | 400WC361 | Column | 300PLUS-300 | Steel I/Wide Flange | 400 | 430 | 460 | 3500 | 0.16 | 1263.27
885 | Story1 | C6 | 400WC361 | Column | 300PLUS-300 | Steel I/Wide Flange | 400 | 430 | 460 | 3500 | 0.16 | 1263.27
886 | Story1 | C7 | 400WC361 | Column | 300PLUS-300 | Steel I/Wide Flange | 400 | 430 | 460 | 3500 | 0.16 | 1263.27
887 | Story1 | C8 | 400WC361 | Column | 300PLUS-300 | Steel I/Wide Flange | 400 | 430 | 460 | 3500 | 0.16 | 1263.27
888 | Story1 | C9 | 400WC361 | Column | 300PLUS-300 | Steel I/Wide Flange | 400 | 430 | 460 | 3500 | 0.16 | 1263.27
889 | Story1 | C10 | 400WC361 | Column | 300PLUS-300 | Steel I/Wide Flange | 400 | 430 | 460 | 3500 | 0.16 | 1263.27
890 | Story1 | C11 | 400WC361 | Column | 300PLUS-300 | Steel I/Wide Flange | 400 | 430 | 460 | 3500 | 0.16 | 1263.27
891 | Story1 | C12 | 400WC361 | Column | 300PLUS-300 | Steel I/Wide Flange | 400 | 430 | 460 | 3500 | 0.16 | 1263.27
892 | Story1 | C13 | 400WC361 | Column | 300PLUS-300 | Steel I/Wide Flange | 400 | 430 | 460 | 3500 | 0.16 | 1263.27
893 | Story1 | C14 | 400WC361 | Column | 300PLUS-300 | Steel I/Wide Flange | 400 | 430 | 460 | 3500 | 0.16 | 1263.27
894 | Story1 | C15 | 400WC361 | Column | 300PLUS-300 | Steel I/Wide Flange | 400 | 430 | 460 | 3500 | 0.16 | 1263.27
895 | Story1 | C16 | 400WC361 | Column | 300PLUS-300 | Steel I/Wide Flange | 400 | 430 | 460 | 3500 | 0.16 | 1263.27
896 | Story1 | C17 | 400WC361 | Column | 300PLUS-300 | Steel I/Wide Flange | 400 | 430 | 460 | 3500 | 0.16 | 1263.27
897 | Story1 | C18 | 400WC361 | Column | 300PLUS-300 | Steel I/Wide Flange | 400 | 430 | 460 | 3500 | 0.16 | 1263.27
898 | Story1 | C19 | 400WC361 | Column | 300PLUS-300 | Steel I/Wide Flange | 400 | 430 | 460 | 3500 | 0.16 | 1263.27
899 | Story1 | C22 | 400WC361 | Column | 300PLUS-300 | Steel I/Wide Flange | 400 | 430 | 460 | 3500 | 0.16 | 1263.27
900 | Story1 | C23 | 400WC361 | Column | 300PLUS-300 | Steel I/Wide Flange | 400 | 430 | 460 | 3500 | 0.16 | 1263.27
901 | Story1 | C24 | 400WC361 | Column | 300PLUS-300 | Steel I/Wide Flange | 400 | 430 | 460 | 3500 | 0.16 | 1263.27
902 | Story1 | C25 | 400WC361 | Column | 300PLUS-300 | Steel I/Wide Flange | 400 | 430 | 460 | 3500 | 0.16 | 1263.27
903 | Story1 | C26 | 400WC361 | Column | 300PLUS-300 | Steel I/Wide Flange | 400 | 430 | 460 | 3500 | 0.16 | 1263.27
904 | Story1 | C27 | 400WC361 | Column | 300PLUS-300 | Steel I/Wide Flange | 400 | 430 | 460 | 3500 | 0.16 | 1263.27
905 | Story1 | C30 | 400WC361 | Column | 300PLUS-300 | Steel I/Wide Flange | 400 | 430 | 460 | 3500 | 0.16 | 1263.27
906 | Story1 | C31 | 400WC361 | Column | 300PLUS-300 | Steel I/Wide Flange | 400 | 430 | 460 | 3500 | 0.16 | 1263.27
907 | Story1 | C32 | 400WC361 | Column | 300PLUS-300 | Steel I/Wide Flange | 400 | 430 | 460 | 3500 | 0.16 | 1263.27
908 | Story1 | C33 | 400WC361 | Column | 300PLUS-300 | Steel I/Wide Flange | 400 | 430 | 460 | 3500 | 0.16 | 1263.27
909 | Story1 | C34 | 400WC361 | Column | 300PLUS-300 | Steel I/Wide Flange | 400 | 430 | 460 | 3500 | 0.16 | 1263.27
910 | Story1 | C35 | 400WC361 | Column | 300PLUS-300 | Steel I/Wide Flange | 400 | 430 | 460 | 3500 | 0.16 | 1263.27
911 | Story1 | C36 | 400WC361 | Column | 300PLUS-300 | Steel I/Wide Flange | 400 | 430 | 460 | 3500 | 0.16 | 1263.27
912 | Story1 | C37 | 400WC361 | Column | 300PLUS-300 | Steel I/Wide Flange | 400 | 430 | 460 | 3500 | 0.16 | 1263.27
913 | Story1 | C38 | 400WC361 | Column | 300PLUS-300 | Steel I/Wide Flange | 400 | 430 | 460 | 3500 | 0.16 | 1263.27
914 | Story1 | C39 | 400WC361 | Column | 300PLUS-300 | Steel I/Wide Flange | 400 | 430 | 460 | 3500 | 0.16 | 1263.27
915 | Story1 | C40 | 400WC361 | Column | 300PLUS-300 | Steel I/Wide Flange | 400 | 430 | 460 | 3500 | 0.16 | 1263.27
916 | Story1 | C41 | 400WC361 | Column | 300PLUS-300 | Steel I/Wide Flange | 400 | 430 | 460 | 3500 | 0.16 | 1263.27
917 | Story1 | C42 | 400WC361 | Column | 300PLUS-300 | Steel I/Wide Flange | 400 | 430 | 460 | 3500 | 0.16 | 1263.27
918 | Story1 | C43 | 400WC361 | Column | 300PLUS-300 | Steel I/Wide Flange | 400 | 430 | 460 | 3500 | 0.16 | 1263.27
919 | Story1 | C44 | 400WC361 | Column | 300PLUS-300 | Steel I/Wide Flange | 400 | 430 | 460 | 3500 | 0.16 | 1263.27
920 | Story1 | C45 | 400WC361 | Column | 300PLUS-300 | Steel I/Wide Flange | 400 | 430 | 460 | 3500 | 0.16 | 1263.27
921 | Story1 | C46 | 400WC361 | Column | 300PLUS-300 | Steel I/Wide Flange | 400 | 430 | 460 | 3500 | 0.16 | 1263.27
922 | Story1 | C47 | 400WC361 | Column | 300PLUS-300 | Steel I/Wide Flange | 400 | 430 | 460 | 3500 | 0.16 | 1263.27
923 | Story1 | C48 | 400WC361 | Column | 300PLUS-300 | Steel I/Wide Flange | 400 | 430 | 460 | 3500 | 0.16 | 1263.27

## Braces
| Story | Label | Section | Structural_Element_Type | Material | Cross_Section_Type | Width_(mm) | Depth_(mm) | Area_(cm^2) | Length_(mm) | Volume_(m^3) | Mass_(kg)
0 | Story21 | D13 | 350WC280 | Brace | 300PLUS-300 | Steel I/Wide Flange | 350 | 355 | 357 | 24258.8 | 0.87 | 6795.26
1 | Story21 | D14 | 500WC440 | Brace | 300PLUS-300 | Steel I/Wide Flange | 500 | 480 | 560 | 29702.7 | 1.66 | 13051.27
2 | Story21 | D15 | 400WC361 | Brace | 300PLUS-300 | Steel I/Wide Flange | 400 | 430 | 460 | 24258.8 | 1.12 | 8755.8
3 | Story21 | D16 | 400WC361 | Brace | 300PLUS-300 | Steel I/Wide Flange | 400 | 430 | 460 | 24258.8 | 1.12 | 8755.8
4 | Story21 | D17 | 350WC280 | Brace | 300PLUS-300 | Steel I/Wide Flange | 350 | 355 | 357 | 24258.8 | 0.87 | 6795.26
5 | Story21 | D18 | 500WC440 | Brace | 300PLUS-300 | Steel I/Wide Flange | 500 | 480 | 560 | 29702.7 | 1.66 | 13051.27
6 | Story21 | D19 | 500WC440 | Brace | 300PLUS-300 | Steel I/Wide Flange | 500 | 480 | 560 | 29702.7 | 1.66 | 13051.27
7 | Story21 | D20 | 350WC280 | Brace | 300PLUS-300 | Steel I/Wide Flange | 350 | 355 | 357 | 24258.8 | 0.87 | 6795.26
8 | Story21 | D21 | 400WC361 | Brace | 300PLUS-300 | Steel I/Wide Flange | 400 | 430 | 460 | 24258.8 | 1.12 | 8755.8
9 | Story21 | D22 | 400WC361 | Brace | 300PLUS-300 | Steel I/Wide Flange | 400 | 430 | 460 | 24258.8 | 1.12 | 8755.8
10 | Story21 | D23 | 500WC440 | Brace | 300PLUS-300 | Steel I/Wide Flange | 500 | 480 | 560 | 29702.7 | 1.66 | 13051.27
11 | Story21 | D24 | 350WC280 | Brace | 300PLUS-300 | Steel I/Wide Flange | 350 | 355 | 357 | 24258.8 | 0.87 | 6795.26
12 | Story16 | D13 | 500WC440 | Brace | 300PLUS-300 | Steel I/Wide Flange | 500 | 480 | 560 | 24258.8 | 1.36 | 10659.24
13 | Story16 | D14 | 500HCC485 | Brace | 300PLUS-300 | Steel I/Wide Flange | 490 | 500 | 618 | 29702.7 | 1.84 | 14403.01
14 | Story16 | D15 | 500WC440 | Brace | 300PLUS-300 | Steel I/Wide Flange | 500 | 480 | 560 | 24258.8 | 1.36 | 10659.24
15 | Story16 | D16 | 500WC440 | Brace | 300PLUS-300 | Steel I/Wide Flange | 500 | 480 | 560 | 24258.8 | 1.36 | 10659.24
16 | Story16 | D17 | 500WC440 | Brace | 300PLUS-300 | Steel I/Wide Flange | 500 | 480 | 560 | 24258.8 | 1.36 | 10659.24
17 | Story16 | D18 | 500HCC485 | Brace | 300PLUS-300 | Steel I/Wide Flange | 490 | 500 | 618 | 29702.7 | 1.84 | 14403.01
18 | Story16 | D19 | 500HCC485 | Brace | 300PLUS-300 | Steel I/Wide Flange | 490 | 500 | 618 | 29702.7 | 1.84 | 14403.01
19 | Story16 | D20 | 500WC440 | Brace | 300PLUS-300 | Steel I/Wide Flange | 500 | 480 | 560 | 24258.8 | 1.36 | 10659.24
20 | Story16 | D21 | 500WC440 | Brace | 300PLUS-300 | Steel I/Wide Flange | 500 | 480 | 560 | 24258.8 | 1.36 | 10659.24
21 | Story16 | D22 | 500WC440 | Brace | 300PLUS-300 | Steel I/Wide Flange | 500 | 480 | 560 | 24258.8 | 1.36 | 10659.24
22 | Story16 | D23 | 500HCC485 | Brace | 300PLUS-300 | Steel I/Wide Flange | 490 | 500 | 618 | 29702.7 | 1.84 | 14403.01
23 | Story16 | D24 | 500WC440 | Brace | 300PLUS-300 | Steel I/Wide Flange | 500 | 480 | 560 | 24258.8 | 1.36 | 10659.24
24 | Story11 | D13 | 500HCC485 | Brace | 300PLUS-300 | Steel I/Wide Flange | 490 | 500 | 618 | 24258.8 | 1.5 | 11763.23
25 | Story11 | D14 | 600HCC667 | Brace | 300PLUS-300 | Steel I/Wide Flange | 600 | 600 | 850 | 29702.7 | 2.52 | 19809.96
26 | Story11 | D15 | 500WC440 | Brace | 300PLUS-300 | Steel I/Wide Flange | 500 | 480 | 560 | 24258.8 | 1.36 | 10659.24
27 | Story11 | D16 | 500WC440 | Brace | 300PLUS-300 | Steel I/Wide Flange | 500 | 480 | 560 | 24258.8 | 1.36 | 10659.24
28 | Story11 | D17 | 500HCC485 | Brace | 300PLUS-300 | Steel I/Wide Flange | 490 | 500 | 618 | 24258.8 | 1.5 | 11763.23
29 | Story11 | D18 | 600HCC667 | Brace | 300PLUS-300 | Steel I/Wide Flange | 600 | 600 | 850 | 29702.7 | 2.52 | 19809.96
30 | Story11 | D19 | 600HCC667 | Brace | 300PLUS-300 | Steel I/Wide Flange | 600 | 600 | 850 | 29702.7 | 2.52 | 19809.96
31 | Story11 | D20 | 500HCC485 | Brace | 300PLUS-300 | Steel I/Wide Flange | 490 | 500 | 618 | 24258.8 | 1.5 | 11763.23
32 | Story11 | D21 | 500WC440 | Brace | 300PLUS-300 | Steel I/Wide Flange | 500 | 480 | 560 | 24258.8 | 1.36 | 10659.24
33 | Story11 | D22 | 500WC440 | Brace | 300PLUS-300 | Steel I/Wide Flange | 500 | 480 | 560 | 24258.8 | 1.36 | 10659.24
34 | Story11 | D23 | 600HCC667 | Brace | 300PLUS-300 | Steel I/Wide Flange | 600 | 600 | 850 | 29702.7 | 2.52 | 19809.96
35 | Story11 | D24 | 500HCC485 | Brace | 300PLUS-300 | Steel I/Wide Flange | 490 | 500 | 618 | 24258.8 | 1.5 | 11763.23
36 | Story6 | D1 | 600HCC667 | Brace | 300PLUS-300 | Steel I/Wide Flange | 600 | 600 | 850 | 26893.1 | 2.29 | 17936.13
37 | Story6 | D2 | 700HCBC479 | Brace | 300PLUS-300 | Steel I/Wide Flange | 700 | 700 | 1094.5 | 31890.4 | 3.49 | 27387.01
38 | Story6 | D3 | 600HCC667 | Brace | 300PLUS-300 | Steel I/Wide Flange | 600 | 600 | 850 | 26893.1 | 2.29 | 17936.13
39 | Story6 | D4 | 600HCC667 | Brace | 300PLUS-300 | Steel I/Wide Flange | 600 | 600 | 850 | 26893.1 | 2.29 | 17936.13
40 | Story6 | D5 | 600HCC667 | Brace | 300PLUS-300 | Steel I/Wide Flange | 600 | 600 | 850 | 26893.1 | 2.29 | 17936.13
41 | Story6 | D6 | 700HCBC479 | Brace | 300PLUS-300 | Steel I/Wide Flange | 700 | 700 | 1094.5 | 31890.4 | 3.49 | 27387.01
42 | Story6 | D7 | 700HCBC479 | Brace | 300PLUS-300 | Steel I/Wide Flange | 700 | 700 | 1094.5 | 31890.4 | 3.49 | 27387.01
43 | Story6 | D8 | 600HCC667 | Brace | 300PLUS-300 | Steel I/Wide Flange | 600 | 600 | 850 | 26893.1 | 2.29 | 17936.13
44 | Story6 | D9 | 600HCC667 | Brace | 300PLUS-300 | Steel I/Wide Flange | 600 | 600 | 850 | 26893.1 | 2.29 | 17936.13
45 | Story6 | D10 | 600HCC667 | Brace | 300PLUS-300 | Steel I/Wide Flange | 600 | 600 | 850 | 26893.1 | 2.29 | 17936.13
46 | Story6 | D11 | 700HCBC479 | Brace | 300PLUS-300 | Steel I/Wide Flange | 700 | 700 | 1094.5 | 31890.4 | 3.49 | 27387.01
47 | Story6 | D12 | 600HCC667 | Brace | 300PLUS-300 | Steel I/Wide Flange | 600 | 600 | 850 | 26893.1 | 2.29 | 17936.13

## Walls
| Story | Label | Section | Structural_Element_Type | Material | Width_(mm) | Depth_(mm) | Area_(cm^2) | Length_(mm) | Volume_(m^3) | Mass_(kg) | Long._Rebar_Material | Long._Rebar_Volume_(mm^3) | Long._Rebar_Mass_(kg) | Tran._Rebar_Material | Tran._Rebar_Volume_(mm^3) | Tran._Rebar_Mass_(kg)
0 | Story1 | P1 | RC Wall - 150 mm | Wall | 40MPa | 4800 | 150 | 7200 | 3500 | 2.52 | 6165.14 | G300E | 6300000 | 49.43 | G300E | 6300000 | 49.43
1 | Story1 | P2 | RC Wall - 150 mm | Wall | 40MPa | 4800 | 150 | 7200 | 3500 | 2.52 | 6165.14 | G300E | 6300000 | 49.43 | G300E | 6300000 | 49.43
2 | Story1 | P3 | RC Wall - 150 mm | Wall | 40MPa | 4800 | 150 | 7200 | 3500 | 2.52 | 6165.14 | G300E | 6300000 | 49.43 | G300E | 6300000 | 49.43
3 | Story1 | P4 | RC Wall - 150 mm | Wall | 40MPa | 4800 | 150 | 7200 | 3500 | 2.52 | 6165.14 | G300E | 6300000 | 49.43 | G300E | 6300000 | 49.43
4 | Story10 | P1 | RC Wall - 150 mm | Wall | 40MPa | 4800 | 150 | 7200 | 3500 | 2.52 | 6165.14 | G300E | 6300000 | 49.43 | G300E | 6300000 | 49.43
5 | Story10 | P2 | RC Wall - 150 mm | Wall | 40MPa | 4800 | 150 | 7200 | 3500 | 2.52 | 6165.14 | G300E | 6300000 | 49.43 | G300E | 6300000 | 49.43
6 | Story10 | P3 | RC Wall - 150 mm | Wall | 40MPa | 4800 | 150 | 7200 | 3500 | 2.52 | 6165.14 | G300E | 6300000 | 49.43 | G300E | 6300000 | 49.43
7 | Story10 | P4 | RC Wall - 150 mm | Wall | 40MPa | 4800 | 150 | 7200 | 3500 | 2.52 | 6165.14 | G300E | 6300000 | 49.43 | G300E | 6300000 | 49.43
8 | Story11 | P1 | RC Wall - 150 mm | Wall | 40MPa | 4800 | 150 | 7200 | 3500 | 2.52 | 6165.14 | G300E | 6300000 | 49.43 | G300E | 6300000 | 49.43
9 | Story11 | P2 | RC Wall - 150 mm | Wall | 40MPa | 4800 | 150 | 7200 | 3500 | 2.52 | 6165.14 | G300E | 6300000 | 49.43 | G300E | 6300000 | 49.43
10 | Story11 | P3 | RC Wall - 150 mm | Wall | 40MPa | 4800 | 150 | 7200 | 3500 | 2.52 | 6165.14 | G300E | 6300000 | 49.43 | G300E | 6300000 | 49.43
11 | Story11 | P4 | RC Wall - 150 mm | Wall | 40MPa | 4800 | 150 | 7200 | 3500 | 2.52 | 6165.14 | G300E | 6300000 | 49.43 | G300E | 6300000 | 49.43
12 | Story12 | P1 | RC Wall - 150 mm | Wall | 40MPa | 4800 | 150 | 7200 | 3500 | 2.52 | 6165.14 | G300E | 6300000 | 49.43 | G300E | 6300000 | 49.43
13 | Story12 | P2 | RC Wall - 150 mm | Wall | 40MPa | 4800 | 150 | 7200 | 3500 | 2.52 | 6165.14 | G300E | 6300000 | 49.43 | G300E | 6300000 | 49.43
14 | Story12 | P3 | RC Wall - 150 mm | Wall | 40MPa | 4800 | 150 | 7200 | 3500 | 2.52 | 6165.14 | G300E | 6300000 | 49.43 | G300E | 6300000 | 49.43
15 | Story12 | P4 | RC Wall - 150 mm | Wall | 40MPa | 4800 | 150 | 7200 | 3500 | 2.52 | 6165.14 | G300E | 6300000 | 49.43 | G300E | 6300000 | 49.43
16 | Story13 | P1 | RC Wall - 150 mm | Wall | 40MPa | 4800 | 150 | 7200 | 3500 | 2.52 | 6165.14 | G300E | 6300000 | 49.43 | G300E | 6300000 | 49.43
17 | Story13 | P2 | RC Wall - 150 mm | Wall | 40MPa | 4800 | 150 | 7200 | 3500 | 2.52 | 6165.14 | G300E | 6300000 | 49.43 | G300E | 6300000 | 49.43
18 | Story13 | P3 | RC Wall - 150 mm | Wall | 40MPa | 4800 | 150 | 7200 | 3500 | 2.52 | 6165.14 | G300E | 6300000 | 49.43 | G300E | 6300000 | 49.43
19 | Story13 | P4 | RC Wall - 150 mm | Wall | 40MPa | 4800 | 150 | 7200 | 3500 | 2.52 | 6165.14 | G300E | 6300000 | 49.43 | G300E | 6300000 | 49.43
20 | Story14 | P1 | RC Wall - 150 mm | Wall | 40MPa | 4800 | 150 | 7200 | 3500 | 2.52 | 6165.14 | G300E | 6300000 | 49.43 | G300E | 6300000 | 49.43
21 | Story14 | P2 | RC Wall - 150 mm | Wall | 40MPa | 4800 | 150 | 7200 | 3500 | 2.52 | 6165.14 | G300E | 6300000 | 49.43 | G300E | 6300000 | 49.43
22 | Story14 | P3 | RC Wall - 150 mm | Wall | 40MPa | 4800 | 150 | 7200 | 3500 | 2.52 | 6165.14 | G300E | 6300000 | 49.43 | G300E | 6300000 | 49.43
23 | Story14 | P4 | RC Wall - 150 mm | Wall | 40MPa | 4800 | 150 | 7200 | 3500 | 2.52 | 6165.14 | G300E | 6300000 | 49.43 | G300E | 6300000 | 49.43
24 | Story15 | P1 | RC Wall - 150 mm | Wall | 40MPa | 4800 | 150 | 7200 | 3500 | 2.52 | 6165.14 | G300E | 6300000 | 49.43 | G300E | 6300000 | 49.43
25 | Story15 | P2 | RC Wall - 150 mm | Wall | 40MPa | 4800 | 150 | 7200 | 3500 | 2.52 | 6165.14 | G300E | 6300000 | 49.43 | G300E | 6300000 | 49.43
26 | Story15 | P3 | RC Wall - 150 mm | Wall | 40MPa | 4800 | 150 | 7200 | 3500 | 2.52 | 6165.14 | G300E | 6300000 | 49.43 | G300E | 6300000 | 49.43
27 | Story15 | P4 | RC Wall - 150 mm | Wall | 40MPa | 4800 | 150 | 7200 | 3500 | 2.52 | 6165.14 | G300E | 6300000 | 49.43 | G300E | 6300000 | 49.43
28 | Story16 | P1 | RC Wall - 150 mm | Wall | 40MPa | 4800 | 150 | 7200 | 3500 | 2.52 | 6165.14 | G300E | 6300000 | 49.43 | G300E | 6300000 | 49.43
29 | Story16 | P2 | RC Wall - 150 mm | Wall | 40MPa | 4800 | 150 | 7200 | 3500 | 2.52 | 6165.14 | G300E | 6300000 | 49.43 | G300E | 6300000 | 49.43
30 | Story16 | P3 | RC Wall - 150 mm | Wall | 40MPa | 4800 | 150 | 7200 | 3500 | 2.52 | 6165.14 | G300E | 6300000 | 49.43 | G300E | 6300000 | 49.43
31 | Story16 | P4 | RC Wall - 150 mm | Wall | 40MPa | 4800 | 150 | 7200 | 3500 | 2.52 | 6165.14 | G300E | 6300000 | 49.43 | G300E | 6300000 | 49.43
32 | Story17 | P1 | RC Wall - 150 mm | Wall | 40MPa | 4800 | 150 | 7200 | 3500 | 2.52 | 6165.14 | G300E | 6300000 | 49.43 | G300E | 6300000 | 49.43
33 | Story17 | P2 | RC Wall - 150 mm | Wall | 40MPa | 4800 | 150 | 7200 | 3500 | 2.52 | 6165.14 | G300E | 6300000 | 49.43 | G300E | 6300000 | 49.43
34 | Story17 | P3 | RC Wall - 150 mm | Wall | 40MPa | 4800 | 150 | 7200 | 3500 | 2.52 | 6165.14 | G300E | 6300000 | 49.43 | G300E | 6300000 | 49.43
35 | Story17 | P4 | RC Wall - 150 mm | Wall | 40MPa | 4800 | 150 | 7200 | 3500 | 2.52 | 6165.14 | G300E | 6300000 | 49.43 | G300E | 6300000 | 49.43
36 | Story18 | P1 | RC Wall - 150 mm | Wall | 40MPa | 4800 | 150 | 7200 | 3500 | 2.52 | 6165.14 | G300E | 6300000 | 49.43 | G300E | 6300000 | 49.43
37 | Story18 | P2 | RC Wall - 150 mm | Wall | 40MPa | 4800 | 150 | 7200 | 3500 | 2.52 | 6165.14 | G300E | 6300000 | 49.43 | G300E | 6300000 | 49.43
38 | Story18 | P3 | RC Wall - 150 mm | Wall | 40MPa | 4800 | 150 | 7200 | 3500 | 2.52 | 6165.14 | G300E | 6300000 | 49.43 | G300E | 6300000 | 49.43
39 | Story18 | P4 | RC Wall - 150 mm | Wall | 40MPa | 4800 | 150 | 7200 | 3500 | 2.52 | 6165.14 | G300E | 6300000 | 49.43 | G300E | 6300000 | 49.43
40 | Story19 | P1 | RC Wall - 150 mm | Wall | 40MPa | 4800 | 150 | 7200 | 3500 | 2.52 | 6165.14 | G300E | 6300000 | 49.43 | G300E | 6300000 | 49.43
41 | Story19 | P2 | RC Wall - 150 mm | Wall | 40MPa | 4800 | 150 | 7200 | 3500 | 2.52 | 6165.14 | G300E | 6300000 | 49.43 | G300E | 6300000 | 49.43
42 | Story19 | P3 | RC Wall - 150 mm | Wall | 40MPa | 4800 | 150 | 7200 | 3500 | 2.52 | 6165.14 | G300E | 6300000 | 49.43 | G300E | 6300000 | 49.43
43 | Story19 | P4 | RC Wall - 150 mm | Wall | 40MPa | 4800 | 150 | 7200 | 3500 | 2.52 | 6165.14 | G300E | 6300000 | 49.43 | G300E | 6300000 | 49.43
44 | Story2 | P1 | RC Wall - 150 mm | Wall | 40MPa | 4800 | 150 | 7200 | 3500 | 2.52 | 6165.14 | G300E | 6300000 | 49.43 | G300E | 6300000 | 49.43
45 | Story2 | P2 | RC Wall - 150 mm | Wall | 40MPa | 4800 | 150 | 7200 | 3500 | 2.52 | 6165.14 | G300E | 6300000 | 49.43 | G300E | 6300000 | 49.43
46 | Story2 | P3 | RC Wall - 150 mm | Wall | 40MPa | 4800 | 150 | 7200 | 3500 | 2.52 | 6165.14 | G300E | 6300000 | 49.43 | G300E | 6300000 | 49.43
47 | Story2 | P4 | RC Wall - 150 mm | Wall | 40MPa | 4800 | 150 | 7200 | 3500 | 2.52 | 6165.14 | G300E | 6300000 | 49.43 | G300E | 6300000 | 49.43
48 | Story20 | P1 | RC Wall - 150 mm | Wall | 40MPa | 4800 | 150 | 7200 | 3500 | 2.52 | 6165.14 | G300E | 6300000 | 49.43 | G300E | 6300000 | 49.43
49 | Story20 | P2 | RC Wall - 150 mm | Wall | 40MPa | 4800 | 150 | 7200 | 3500 | 2.52 | 6165.14 | G300E | 6300000 | 49.43 | G300E | 6300000 | 49.43
50 | Story20 | P3 | RC Wall - 150 mm | Wall | 40MPa | 4800 | 150 | 7200 | 3500 | 2.52 | 6165.14 | G300E | 6300000 | 49.43 | G300E | 6300000 | 49.43
51 | Story20 | P4 | RC Wall - 150 mm | Wall | 40MPa | 4800 | 150 | 7200 | 3500 | 2.52 | 6165.14 | G300E | 6300000 | 49.43 | G300E | 6300000 | 49.43
52 | Story21 | P1 | RC Wall - 150 mm | Wall | 40MPa | 4800 | 150 | 7200 | 3500 | 2.52 | 6165.14 | G300E | 6300000 | 49.43 | G300E | 6300000 | 49.43
53 | Story21 | P2 | RC Wall - 150 mm | Wall | 40MPa | 4800 | 150 | 7200 | 3500 | 2.52 | 6165.14 | G300E | 6300000 | 49.43 | G300E | 6300000 | 49.43
54 | Story21 | P3 | RC Wall - 150 mm | Wall | 40MPa | 4800 | 150 | 7200 | 3500 | 2.52 | 6165.14 | G300E | 6300000 | 49.43 | G300E | 6300000 | 49.43
55 | Story21 | P4 | RC Wall - 150 mm | Wall | 40MPa | 4800 | 150 | 7200 | 3500 | 2.52 | 6165.14 | G300E | 6300000 | 49.43 | G300E | 6300000 | 49.43
56 | Story3 | P1 | RC Wall - 150 mm | Wall | 40MPa | 4800 | 150 | 7200 | 3500 | 2.52 | 6165.14 | G300E | 6300000 | 49.43 | G300E | 6300000 | 49.43
57 | Story3 | P2 | RC Wall - 150 mm | Wall | 40MPa | 4800 | 150 | 7200 | 3500 | 2.52 | 6165.14 | G300E | 6300000 | 49.43 | G300E | 6300000 | 49.43
58 | Story3 | P3 | RC Wall - 150 mm | Wall | 40MPa | 4800 | 150 | 7200 | 3500 | 2.52 | 6165.14 | G300E | 6300000 | 49.43 | G300E | 6300000 | 49.43
59 | Story3 | P4 | RC Wall - 150 mm | Wall | 40MPa | 4800 | 150 | 7200 | 3500 | 2.52 | 6165.14 | G300E | 6300000 | 49.43 | G300E | 6300000 | 49.43
60 | Story4 | P1 | RC Wall - 150 mm | Wall | 40MPa | 4800 | 150 | 7200 | 3500 | 2.52 | 6165.14 | G300E | 6300000 | 49.43 | G300E | 6300000 | 49.43
61 | Story4 | P2 | RC Wall - 150 mm | Wall | 40MPa | 4800 | 150 | 7200 | 3500 | 2.52 | 6165.14 | G300E | 6300000 | 49.43 | G300E | 6300000 | 49.43
62 | Story4 | P3 | RC Wall - 150 mm | Wall | 40MPa | 4800 | 150 | 7200 | 3500 | 2.52 | 6165.14 | G300E | 6300000 | 49.43 | G300E | 6300000 | 49.43
63 | Story4 | P4 | RC Wall - 150 mm | Wall | 40MPa | 4800 | 150 | 7200 | 3500 | 2.52 | 6165.14 | G300E | 6300000 | 49.43 | G300E | 6300000 | 49.43
64 | Story5 | P1 | RC Wall - 150 mm | Wall | 40MPa | 4800 | 150 | 7200 | 3500 | 2.52 | 6165.14 | G300E | 6300000 | 49.43 | G300E | 6300000 | 49.43
65 | Story5 | P2 | RC Wall - 150 mm | Wall | 40MPa | 4800 | 150 | 7200 | 3500 | 2.52 | 6165.14 | G300E | 6300000 | 49.43 | G300E | 6300000 | 49.43
66 | Story5 | P3 | RC Wall - 150 mm | Wall | 40MPa | 4800 | 150 | 7200 | 3500 | 2.52 | 6165.14 | G300E | 6300000 | 49.43 | G300E | 6300000 | 49.43
67 | Story5 | P4 | RC Wall - 150 mm | Wall | 40MPa | 4800 | 150 | 7200 | 3500 | 2.52 | 6165.14 | G300E | 6300000 | 49.43 | G300E | 6300000 | 49.43
68 | Story6 | P1 | RC Wall - 150 mm | Wall | 40MPa | 4800 | 150 | 7200 | 3500 | 2.52 | 6165.14 | G300E | 6300000 | 49.43 | G300E | 6300000 | 49.43
69 | Story6 | P2 | RC Wall - 150 mm | Wall | 40MPa | 4800 | 150 | 7200 | 3500 | 2.52 | 6165.14 | G300E | 6300000 | 49.43 | G300E | 6300000 | 49.43
70 | Story6 | P3 | RC Wall - 150 mm | Wall | 40MPa | 4800 | 150 | 7200 | 3500 | 2.52 | 6165.14 | G300E | 6300000 | 49.43 | G300E | 6300000 | 49.43
71 | Story6 | P4 | RC Wall - 150 mm | Wall | 40MPa | 4800 | 150 | 7200 | 3500 | 2.52 | 6165.14 | G300E | 6300000 | 49.43 | G300E | 6300000 | 49.43
72 | Story7 | P1 | RC Wall - 150 mm | Wall | 40MPa | 4800 | 150 | 7200 | 3500 | 2.52 | 6165.14 | G300E | 6300000 | 49.43 | G300E | 6300000 | 49.43
73 | Story7 | P2 | RC Wall - 150 mm | Wall | 40MPa | 4800 | 150 | 7200 | 3500 | 2.52 | 6165.14 | G300E | 6300000 | 49.43 | G300E | 6300000 | 49.43
74 | Story7 | P3 | RC Wall - 150 mm | Wall | 40MPa | 4800 | 150 | 7200 | 3500 | 2.52 | 6165.14 | G300E | 6300000 | 49.43 | G300E | 6300000 | 49.43
75 | Story7 | P4 | RC Wall - 150 mm | Wall | 40MPa | 4800 | 150 | 7200 | 3500 | 2.52 | 6165.14 | G300E | 6300000 | 49.43 | G300E | 6300000 | 49.43
76 | Story8 | P1 | RC Wall - 150 mm | Wall | 40MPa | 4800 | 150 | 7200 | 3500 | 2.52 | 6165.14 | G300E | 6300000 | 49.43 | G300E | 6300000 | 49.43
77 | Story8 | P2 | RC Wall - 150 mm | Wall | 40MPa | 4800 | 150 | 7200 | 3500 | 2.52 | 6165.14 | G300E | 6300000 | 49.43 | G300E | 6300000 | 49.43
78 | Story8 | P3 | RC Wall - 150 mm | Wall | 40MPa | 4800 | 150 | 7200 | 3500 | 2.52 | 6165.14 | G300E | 6300000 | 49.43 | G300E | 6300000 | 49.43
79 | Story8 | P4 | RC Wall - 150 mm | Wall | 40MPa | 4800 | 150 | 7200 | 3500 | 2.52 | 6165.14 | G300E | 6300000 | 49.43 | G300E | 6300000 | 49.43
80 | Story9 | P1 | RC Wall - 150 mm | Wall | 40MPa | 4800 | 150 | 7200 | 3500 | 2.52 | 6165.14 | G300E | 6300000 | 49.43 | G300E | 6300000 | 49.43
81 | Story9 | P2 | RC Wall - 150 mm | Wall | 40MPa | 4800 | 150 | 7200 | 3500 | 2.52 | 6165.14 | G300E | 6300000 | 49.43 | G300E | 6300000 | 49.43
82 | Story9 | P3 | RC Wall - 150 mm | Wall | 40MPa | 4800 | 150 | 7200 | 3500 | 2.52 | 6165.14 | G300E | 6300000 | 49.43 | G300E | 6300000 | 49.43
83 | Story9 | P4 | RC Wall - 150 mm | Wall | 40MPa | 4800 | 150 | 7200 | 3500 | 2.52 | 6165.14 | G300E | 6300000 | 49.43 | G300E | 6300000 | 49.43

## Slabs
| Story | Label | Section | Structural_Element_Type | Material | Length_(mm) | Width_(mm) | Depth_(mm) | Area_(cm^2) | Volume_(m^3) | Mass_(kg) | Long._Rebar_Material | Long._Rebar_Volume_(mm^3) | Long._Rebar_Mass_(kg) | Tran._Rebar_Material | Tran._Rebar_Volume_(mm^3) | Tran._Rebar_Mass_(kg)
0 | Story1 | F1 | Slab1 | Slab | 32MPa | 24000 | 33600 | 110 | 26400 | 88.7 | 217012.84 | G300E | 671269107.39 | 5267.03 | G300E | 0 | 0
1 | Story10 | F1 | Slab1 | Slab | 32MPa | 24000 | 33600 | 110 | 26400 | 88.7 | 217012.84 | G300E | 710084863.05 | 5571.59 | G300E | 0 | 0
2 | Story11 | F1 | Slab1 | Slab | 32MPa | 24000 | 33600 | 110 | 26400 | 88.7 | 217012.84 | G300E | 718394096.55 | 5636.79 | G300E | 0 | 0
3 | Story12 | F1 | Slab1 | Slab | 32MPa | 24000 | 33600 | 110 | 26400 | 88.7 | 217012.84 | G300E | 716684051.23 | 5623.37 | G300E | 0 | 0
4 | Story13 | F1 | Slab1 | Slab | 32MPa | 24000 | 33600 | 110 | 26400 | 88.7 | 217012.84 | G300E | 734376953.69 | 5762.19 | G300E | 0 | 0
5 | Story14 | F1 | Slab1 | Slab | 32MPa | 24000 | 33600 | 110 | 26400 | 88.7 | 217012.84 | G300E | 744967077.83 | 5845.29 | G300E | 0 | 0
6 | Story15 | F1 | Slab1 | Slab | 32MPa | 24000 | 33600 | 110 | 26400 | 88.7 | 217012.84 | G300E | 735851775.37 | 5773.77 | G300E | 0 | 0
7 | Story16 | F1 | Slab1 | Slab | 32MPa | 24000 | 33600 | 110 | 26400 | 88.7 | 217012.84 | G300E | 740150226.6 | 5807.49 | G300E | 0 | 0
8 | Story17 | F1 | Slab1 | Slab | 32MPa | 24000 | 33600 | 110 | 26400 | 88.7 | 217012.84 | G300E | 748947791.13 | 5876.52 | G300E | 0 | 0
9 | Story18 | F1 | Slab1 | Slab | 32MPa | 24000 | 33600 | 110 | 26400 | 88.7 | 217012.84 | G300E | 765885635.47 | 6009.42 | G300E | 0 | 0
10 | Story19 | F1 | Slab1 | Slab | 32MPa | 24000 | 33600 | 110 | 26400 | 88.7 | 217012.84 | G300E | 758710352.71 | 5953.12 | G300E | 0 | 0
11 | Story2 | F1 | Slab1 | Slab | 32MPa | 24000 | 33600 | 110 | 26400 | 88.7 | 217012.84 | G300E | 669458774.38 | 5252.82 | G300E | 0 | 0
12 | Story20 | F1 | Slab1 | Slab | 32MPa | 24000 | 33600 | 110 | 26400 | 88.7 | 217012.84 | G300E | 750091854.19 | 5885.5 | G300E | 0 | 0
13 | Story21 | F1 | Slab1 | Slab | 32MPa | 24000 | 33600 | 110 | 26400 | 88.7 | 217012.84 | G300E | 1545595129.06 | 12127.31 | G300E | 0 | 0
14 | Story3 | F1 | Slab1 | Slab | 32MPa | 24000 | 33600 | 110 | 26400 | 88.7 | 217012.84 | G300E | 674559944.83 | 5292.85 | G300E | 0 | 0
15 | Story4 | F1 | Slab1 | Slab | 32MPa | 24000 | 33600 | 110 | 26400 | 88.7 | 217012.84 | G300E | 678761647.29 | 5325.82 | G300E | 0 | 0
16 | Story5 | F1 | Slab1 | Slab | 32MPa | 24000 | 33600 | 110 | 26400 | 88.7 | 217012.84 | G300E | 695145655.17 | 5454.37 | G300E | 0 | 0
17 | Story6 | F1 | Slab1 | Slab | 32MPa | 24000 | 33600 | 110 | 26400 | 88.7 | 217012.84 | G300E | 686821682.76 | 5389.06 | G300E | 0 | 0
18 | Story7 | F1 | Slab1 | Slab | 32MPa | 24000 | 33600 | 110 | 26400 | 88.7 | 217012.84 | G300E | 691900059.11 | 5428.9 | G300E | 0 | 0
19 | Story8 | F1 | Slab1 | Slab | 32MPa | 24000 | 33600 | 110 | 26400 | 88.7 | 217012.84 | G300E | 705485367.49 | 5535.5 | G300E | 0 | 0
20 | Story9 | F1 | Slab1 | Slab | 32MPa | 24000 | 33600 | 110 | 26400 | 88.7 | 217012.84 | G300E | 712440859.11 | 5590.08 | G300E | 0 | 0

## Materials by Element Type
Material | Structural_Element_Type | Width_(mm) | Depth_(mm) | Area_(cm^2) | Length_(mm) | Volume_(m^3) | Mass_(kg)
300PLUS-300 | Beam | 211236 | 380868 | 68184.6 | 7862400 | 27.84 | 256804.56
| Brace | 24920 | 24820 | 31750 | 1281350 | 86.64 | 679262.08
| Column | 241648 | 252648 | 147624.4 | 3234000 | 52.8 | 405409.84
32MPa | Slab | 705600 | 2310 | 554400 | 504000 | 1862.7 | 4557269.64
40MPa | Wall | 403200 | 12600 | 604800 | 294000 | 211.68 | 517871.76
G300E | Slab_Long_Rebar | 0 | 0 | 0 | 0 | 15.8556 | 124408.79
| Slab_Tran_Rebar | 0 | 0 | 0 | 0 | 0 | 0
| Wall_Long_Rebar | 0 | 0 | 0 | 0 | 0.5292 | 4152.12
| Wall_Tran_Rebar | 0 | 0 | 0 | 0 | 0.5292 | 4152.12

## Total Embodied Flows
| Embodied_Energy_(MJ) | Embodied_Water_(L) | Embodied_GHG_(kgCO2e)
Total | 62218577.509 | 64567798.637 | 5031921.235

## Total Embodied Flows per NFA
| Embodied_Energy_(MJ) | Embodied_Water_(L) | Embodied_GHG_(kgCO2e)
Total/NFA | 3782.1556 | 3924.9605 | 305.8815

## Embodied Flows By Element Type
Structural_Element_Type | Embodied_Energy_(MJ) | Embodied_Water_(L) | Embodied_GHG_(kgCO2e)
Beam | 9964016.928 | 9527449.176 | 744733.224
Brace | 26355368.704 | 25200623.168 | 1969860.032
Column | 15729901.792 | 15040705.064 | 1175688.536
Slab | 9286099.805 | 13520919.397 | 1036141.659
Wall | 883190.28 | 1278101.832 | 105497.784