## Index
Data Item Description | Worksheet Hyperlink
Beams | Click here to access worksheet
Columns | Click here to access worksheet
Walls | Click here to access worksheet
Slabs | Click here to access worksheet
Materials by Element Type | Click here to access worksheet
Total Embodied Flows | Click here to access worksheet
Total Embodied Flows per NFA | Click here to access worksheet
Embodied Flows By Element Type | Click here to access worksheet
© James Helal 2021

## Beams
| Story | Label | Section | Structural_Element_Type | Material | Cross_Section_Type | Width_(mm) | Depth_(mm) | Area_(cm^2) | Length_(mm) | Volume_(m^3) | Mass_(kg) | Long._Rebar_Material | Long._Rebar_Volume_(mm^3) | Long._Rebar_Mass_(kg) | Tran._Rebar_Material | Tran._Rebar_Volume_(mm^3) | Tran._Rebar_Mass_(kg)
0 | Story1 | B1 | 40 MPa RC Beam (25 cm x 25 cm) | Beam | 40MPa | Concrete Rectangular | 250 | 250 | 625 | 4512.5 | 0.28 | 689.98 | G300E | 1295651.56 | 10.17 | G300E | 643595.31 | 5.05
1 | Story1 | B10 | 40 MPa RC Beam (25 cm x 25 cm) | Beam | 40MPa | Concrete Rectangular | 250 | 250 | 625 | 6912.5 | 0.43 | 1056.96 | G300E | 2378764.06 | 18.66 | G300E | 575465.62 | 4.52
2 | Story1 | B11 | 40 MPa RC Beam (25 cm x 25 cm) | Beam | 40MPa | Concrete Rectangular | 250 | 250 | 625 | 4512.5 | 0.28 | 689.98 | G300E | 1589689.29 | 12.47 | G300E | 23502.87 | 0.18
3 | Story1 | B12 | 40 MPa RC Beam (25 cm x 25 cm) | Beam | 40MPa | Concrete Rectangular | 250 | 250 | 625 | 6912.5 | 0.43 | 1056.96 | G300E | 2625178.98 | 20.6 | G300E | 732410.8 | 5.75
4 | Story1 | B13 | 40 MPa RC Beam (25 cm x 25 cm) | Beam | 40MPa | Concrete Rectangular | 250 | 250 | 625 | 4512.5 | 0.28 | 689.98 | G300E | 1376634.82 | 10.8 | G300E | 643998.21 | 5.05
5 | Story1 | B14 | 40 MPa RC Beam (25 cm x 25 cm) | Beam | 40MPa | Concrete Rectangular | 250 | 250 | 625 | 6912.5 | 0.43 | 1056.96 | G300E | 1851397.92 | 14.53 | G300E | 871527.28 | 6.84
6 | Story1 | B15 | 40 MPa RC Beam (25 cm x 25 cm) | Beam | 40MPa | Concrete Rectangular | 250 | 250 | 625 | 4512.5 | 0.28 | 689.98 | G300E | 1295087.5 | 10.16 | G300E | 644159.38 | 5.05
7 | Story1 | B16 | 40 MPa RC Beam (25 cm x 25 cm) | Beam | 40MPa | Concrete Rectangular | 250 | 250 | 625 | 4512.5 | 0.28 | 689.98 | G300E | 991138.39 | 7.78 | G300E | 742628.57 | 5.83
8 | Story1 | B17 | 40 MPa RC Beam (25 cm x 25 cm) | Beam | 40MPa | Concrete Rectangular | 250 | 250 | 625 | 6912.5 | 0.43 | 1056.96 | G300E | 2478759.66 | 19.45 | G300E | 627780.68 | 4.93
9 | Story1 | B18 | 40 MPa RC Beam (25 cm x 25 cm) | Beam | 40MPa | Concrete Rectangular | 250 | 250 | 625 | 4512.5 | 0.28 | 689.98 | G300E | 1494926.79 | 11.73 | G300E | 0 | 0
10 | Story1 | B19 | 40 MPa RC Beam (25 cm x 25 cm) | Beam | 40MPa | Concrete Rectangular | 250 | 250 | 625 | 6912.5 | 0.43 | 1056.96 | G300E | 2561081.25 | 20.1 | G300E | 0 | 0
11 | Story1 | B2 | 40 MPa RC Beam (25 cm x 25 cm) | Beam | 40MPa | Concrete Rectangular | 250 | 250 | 625 | 6912.5 | 0.43 | 1056.96 | G300E | 1850533.85 | 14.52 | G300E | 871527.28 | 6.84
12 | Story1 | B20 | 40 MPa RC Beam (25 cm x 25 cm) | Beam | 40MPa | Concrete Rectangular | 250 | 250 | 625 | 4512.5 | 0.28 | 689.98 | G300E | 1453669.64 | 11.41 | G300E | 0 | 0
13 | Story1 | B21 | 40 MPa RC Beam (25 cm x 25 cm) | Beam | 40MPa | Concrete Rectangular | 250 | 250 | 625 | 6912.5 | 0.43 | 1056.96 | G300E | 2463049.43 | 19.33 | G300E | 22911.01 | 0.18
14 | Story1 | B22 | 40 MPa RC Beam (25 cm x 25 cm) | Beam | 40MPa | Concrete Rectangular | 250 | 250 | 625 | 4800 | 0.3 | 733.94 | G300E | 1284480 | 10.08 | G300E | 639360 | 5.02
15 | Story1 | B23 | 40 MPa RC Beam (25 cm x 25 cm) | Beam | 40MPa | Concrete Rectangular | 250 | 250 | 625 | 6912.5 | 0.43 | 1056.96 | G300E | 2228967.05 | 17.49 | G300E | 627780.68 | 4.93
16 | Story1 | B24 | 40 MPa RC Beam (25 cm x 25 cm) | Beam | 40MPa | Concrete Rectangular | 250 | 250 | 625 | 4800 | 0.3 | 733.94 | G300E | 1435840 | 11.27 | G300E | 745920 | 5.85
17 | Story1 | B25 | 40 MPa RC Beam (25 cm x 25 cm) | Beam | 40MPa | Concrete Rectangular | 250 | 250 | 625 | 6912.5 | 0.43 | 1056.96 | G300E | 2525576.14 | 19.82 | G300E | 0 | 0
18 | Story1 | B26 | 40 MPa RC Beam (25 cm x 25 cm) | Beam | 40MPa | Concrete Rectangular | 250 | 250 | 625 | 4512.5 | 0.28 | 689.98 | G300E | 1453025 | 11.4 | G300E | 0 | 0
19 | Story1 | B27 | 40 MPa RC Beam (25 cm x 25 cm) | Beam | 40MPa | Concrete Rectangular | 250 | 250 | 625 | 6912.5 | 0.43 | 1056.96 | G300E | 2560452.84 | 20.09 | G300E | 0 | 0
20 | Story1 | B28 | 40 MPa RC Beam (25 cm x 25 cm) | Beam | 40MPa | Concrete Rectangular | 250 | 250 | 625 | 4512.5 | 0.28 | 689.98 | G300E | 1494926.79 | 11.73 | G300E | 0 | 0
21 | Story1 | B29 | 40 MPa RC Beam (25 cm x 25 cm) | Beam | 40MPa | Concrete Rectangular | 250 | 250 | 625 | 6912.5 | 0.43 | 1056.96 | G300E | 2478759.66 | 19.45 | G300E | 627780.68 | 4.93
22 | Story1 | B3 | 40 MPa RC Beam (25 cm x 25 cm) | Beam | 40MPa | Concrete Rectangular | 250 | 250 | 625 | 4512.5 | 0.28 | 689.98 | G300E | 1376634.82 | 10.8 | G300E | 643998.21 | 5.05
23 | Story1 | B30 | 40 MPa RC Beam (25 cm x 25 cm) | Beam | 40MPa | Concrete Rectangular | 250 | 250 | 625 | 4512.5 | 0.28 | 689.98 | G300E | 991460.71 | 7.78 | G300E | 741661.61 | 5.82
24 | Story1 | B31 | 40 MPa RC Beam (25 cm x 25 cm) | Beam | 40MPa | Concrete Rectangular | 250 | 250 | 625 | 4512.5 | 0.28 | 689.98 | G300E | 962774.11 | 7.55 | G300E | 773571.43 | 6.07
25 | Story1 | B32 | 40 MPa RC Beam (25 cm x 25 cm) | Beam | 40MPa | Concrete Rectangular | 250 | 250 | 625 | 6912.5 | 0.43 | 1056.96 | G300E | 3099313.64 | 24.32 | G300E | 68733.03 | 0.54
26 | Story1 | B33 | 40 MPa RC Beam (25 cm x 25 cm) | Beam | 40MPa | Concrete Rectangular | 250 | 250 | 625 | 4512.5 | 0.28 | 689.98 | G300E | 1481389.29 | 11.62 | G300E | 0 | 0
27 | Story1 | B34 | 40 MPa RC Beam (25 cm x 25 cm) | Beam | 40MPa | Concrete Rectangular | 250 | 250 | 625 | 6912.5 | 0.43 | 1056.96 | G300E | 2513007.95 | 19.72 | G300E | 0 | 0
28 | Story1 | B35 | 40 MPa RC Beam (25 cm x 25 cm) | Beam | 40MPa | Concrete Rectangular | 250 | 250 | 625 | 4512.5 | 0.28 | 689.98 | G300E | 1410478.57 | 11.07 | G300E | 0 | 0
29 | Story1 | B36 | 40 MPa RC Beam (25 cm x 25 cm) | Beam | 40MPa | Concrete Rectangular | 250 | 250 | 625 | 7200 | 0.45 | 1100.92 | G300E | 2772313.04 | 21.75 | G300E | 416973.91 | 3.27
30 | Story1 | B4 | 40 MPa RC Beam (25 cm x 25 cm) | Beam | 40MPa | Concrete Rectangular | 250 | 250 | 625 | 6912.5 | 0.43 | 1056.96 | G300E | 2625178.98 | 20.6 | G300E | 732410.8 | 5.75
31 | Story1 | B40 | 40 MPa RC Beam (25 cm x 25 cm) | Beam | 40MPa | Concrete Rectangular | 250 | 250 | 625 | 6912.5 | 0.43 | 1056.96 | G300E | 2654099.46 | 20.83 | G300E | 400323.91 | 3.14
32 | Story1 | B41 | 40 MPa RC Beam (25 cm x 25 cm) | Beam | 40MPa | Concrete Rectangular | 250 | 250 | 625 | 4512.5 | 0.28 | 689.98 | G300E | 1410478.57 | 11.07 | G300E | 0 | 0
33 | Story1 | B42 | 40 MPa RC Beam (25 cm x 25 cm) | Beam | 40MPa | Concrete Rectangular | 250 | 250 | 625 | 6912.5 | 0.43 | 1056.96 | G300E | 2513322.16 | 19.72 | G300E | 0 | 0
34 | Story1 | B43 | 40 MPa RC Beam (25 cm x 25 cm) | Beam | 40MPa | Concrete Rectangular | 250 | 250 | 625 | 4512.5 | 0.28 | 689.98 | G300E | 1481389.29 | 11.62 | G300E | 0 | 0
35 | Story1 | B44 | 40 MPa RC Beam (25 cm x 25 cm) | Beam | 40MPa | Concrete Rectangular | 250 | 250 | 625 | 6912.5 | 0.43 | 1056.96 | G300E | 3099627.84 | 24.32 | G300E | 68733.03 | 0.54
36 | Story1 | B45 | 40 MPa RC Beam (25 cm x 25 cm) | Beam | 40MPa | Concrete Rectangular | 250 | 250 | 625 | 4512.5 | 0.28 | 689.98 | G300E | 962451.79 | 7.55 | G300E | 773571.43 | 6.07
37 | Story1 | B46 | 40 MPa RC Beam (25 cm x 25 cm) | Beam | 40MPa | Concrete Rectangular | 250 | 250 | 625 | 4512.5 | 0.28 | 689.98 | G300E | 991138.39 | 7.78 | G300E | 742628.57 | 5.83
38 | Story1 | B47 | 40 MPa RC Beam (25 cm x 25 cm) | Beam | 40MPa | Concrete Rectangular | 250 | 250 | 625 | 6912.5 | 0.43 | 1056.96 | G300E | 3099313.64 | 24.32 | G300E | 68733.03 | 0.54
39 | Story1 | B48 | 40 MPa RC Beam (25 cm x 25 cm) | Beam | 40MPa | Concrete Rectangular | 250 | 250 | 625 | 4512.5 | 0.28 | 689.98 | G300E | 1494926.79 | 11.73 | G300E | 0 | 0
40 | Story1 | B49 | 40 MPa RC Beam (25 cm x 25 cm) | Beam | 40MPa | Concrete Rectangular | 250 | 250 | 625 | 6912.5 | 0.43 | 1056.96 | G300E | 2513322.16 | 19.72 | G300E | 0 | 0
41 | Story1 | B5 | 40 MPa RC Beam (25 cm x 25 cm) | Beam | 40MPa | Concrete Rectangular | 250 | 250 | 625 | 4512.5 | 0.28 | 689.98 | G300E | 1603226.79 | 12.58 | G300E | 23502.87 | 0.18
42 | Story1 | B50 | 40 MPa RC Beam (25 cm x 25 cm) | Beam | 40MPa | Concrete Rectangular | 250 | 250 | 625 | 4512.5 | 0.28 | 689.98 | G300E | 1453347.32 | 11.4 | G300E | 0 | 0
43 | Story1 | B51 | 40 MPa RC Beam (25 cm x 25 cm) | Beam | 40MPa | Concrete Rectangular | 250 | 250 | 625 | 7200 | 0.45 | 1100.92 | G300E | 2766991.3 | 21.71 | G300E | 416973.91 | 3.27
44 | Story1 | B52 | 40 MPa RC Beam (25 cm x 25 cm) | Beam | 40MPa | Concrete Rectangular | 250 | 250 | 625 | 4512.5 | 0.28 | 689.98 | G300E | 1351042.5 | 10.6 | G300E | 701242.5 | 5.5
45 | Story1 | B54 | 40 MPa RC Beam (25 cm x 25 cm) | Beam | 40MPa | Concrete Rectangular | 250 | 250 | 625 | 4512.5 | 0.28 | 689.98 | G300E | 1351343.33 | 10.6 | G300E | 701242.5 | 5.5
46 | Story1 | B55 | 40 MPa RC Beam (25 cm x 25 cm) | Beam | 40MPa | Concrete Rectangular | 250 | 250 | 625 | 6912.5 | 0.43 | 1056.96 | G300E | 2656503.8 | 20.84 | G300E | 400323.91 | 3.14
47 | Story1 | B56 | 40 MPa RC Beam (25 cm x 25 cm) | Beam | 40MPa | Concrete Rectangular | 250 | 250 | 625 | 4512.5 | 0.28 | 689.98 | G300E | 1453025 | 11.4 | G300E | 0 | 0
48 | Story1 | B57 | 40 MPa RC Beam (25 cm x 25 cm) | Beam | 40MPa | Concrete Rectangular | 250 | 250 | 625 | 6912.5 | 0.43 | 1056.96 | G300E | 2513322.16 | 19.72 | G300E | 0 | 0
49 | Story1 | B58 | 40 MPa RC Beam (25 cm x 25 cm) | Beam | 40MPa | Concrete Rectangular | 250 | 250 | 625 | 4512.5 | 0.28 | 689.98 | G300E | 1494926.79 | 11.73 | G300E | 0 | 0
50 | Story1 | B59 | 40 MPa RC Beam (25 cm x 25 cm) | Beam | 40MPa | Concrete Rectangular | 250 | 250 | 625 | 6912.5 | 0.43 | 1056.96 | G300E | 3099627.84 | 24.32 | G300E | 68733.03 | 0.54
51 | Story1 | B6 | 40 MPa RC Beam (25 cm x 25 cm) | Beam | 40MPa | Concrete Rectangular | 250 | 250 | 625 | 6912.5 | 0.43 | 1056.96 | G300E | 2400849.5 | 18.84 | G300E | 644521.5 | 5.06
52 | Story1 | B60 | 40 MPa RC Beam (25 cm x 25 cm) | Beam | 40MPa | Concrete Rectangular | 250 | 250 | 625 | 4512.5 | 0.28 | 689.98 | G300E | 991460.71 | 7.78 | G300E | 741661.61 | 5.82
53 | Story1 | B61 | 40 MPa RC Beam (25 cm x 25 cm) | Beam | 40MPa | Concrete Rectangular | 250 | 250 | 625 | 4512.5 | 0.28 | 689.98 | G300E | 1295651.56 | 10.17 | G300E | 643595.31 | 5.05
54 | Story1 | B62 | 40 MPa RC Beam (25 cm x 25 cm) | Beam | 40MPa | Concrete Rectangular | 250 | 250 | 625 | 6912.5 | 0.43 | 1056.96 | G300E | 2478759.66 | 19.45 | G300E | 627780.68 | 4.93
55 | Story1 | B63 | 40 MPa RC Beam (25 cm x 25 cm) | Beam | 40MPa | Concrete Rectangular | 250 | 250 | 625 | 4512.5 | 0.28 | 689.98 | G300E | 1376634.82 | 10.8 | G300E | 643998.21 | 5.05
56 | Story1 | B64 | 40 MPa RC Beam (25 cm x 25 cm) | Beam | 40MPa | Concrete Rectangular | 250 | 250 | 625 | 6912.5 | 0.43 | 1056.96 | G300E | 2560452.84 | 20.09 | G300E | 0 | 0
57 | Story1 | B65 | 40 MPa RC Beam (25 cm x 25 cm) | Beam | 40MPa | Concrete Rectangular | 250 | 250 | 625 | 4512.5 | 0.28 | 689.98 | G300E | 1589689.29 | 12.47 | G300E | 23502.87 | 0.18
58 | Story1 | B66 | 40 MPa RC Beam (25 cm x 25 cm) | Beam | 40MPa | Concrete Rectangular | 250 | 250 | 625 | 6912.5 | 0.43 | 1056.96 | G300E | 2525261.93 | 19.81 | G300E | 0 | 0
59 | Story1 | B67 | 40 MPa RC Beam (25 cm x 25 cm) | Beam | 40MPa | Concrete Rectangular | 250 | 250 | 625 | 4512.5 | 0.28 | 689.98 | G300E | 1375023.21 | 10.79 | G300E | 321999.11 | 2.53
60 | Story1 | B68 | 40 MPa RC Beam (25 cm x 25 cm) | Beam | 40MPa | Concrete Rectangular | 250 | 250 | 625 | 6912.5 | 0.43 | 1056.96 | G300E | 2232737.5 | 17.52 | G300E | 627780.68 | 4.93
61 | Story1 | B69 | 40 MPa RC Beam (25 cm x 25 cm) | Beam | 40MPa | Concrete Rectangular | 250 | 250 | 625 | 4512.5 | 0.28 | 689.98 | G300E | 1375023.21 | 10.79 | G300E | 321999.11 | 2.53
62 | Story1 | B7 | 40 MPa RC Beam (25 cm x 25 cm) | Beam | 40MPa | Concrete Rectangular | 250 | 250 | 625 | 4512.5 | 0.28 | 689.98 | G300E | 1375023.21 | 10.79 | G300E | 321999.11 | 2.53
63 | Story1 | B70 | 40 MPa RC Beam (25 cm x 25 cm) | Beam | 40MPa | Concrete Rectangular | 250 | 250 | 625 | 6912.5 | 0.43 | 1056.96 | G300E | 2525261.93 | 19.81 | G300E | 0 | 0
64 | Story1 | B71 | 40 MPa RC Beam (25 cm x 25 cm) | Beam | 40MPa | Concrete Rectangular | 250 | 250 | 625 | 4512.5 | 0.28 | 689.98 | G300E | 1589689.29 | 12.47 | G300E | 23502.87 | 0.18
65 | Story1 | B72 | 40 MPa RC Beam (25 cm x 25 cm) | Beam | 40MPa | Concrete Rectangular | 250 | 250 | 625 | 6912.5 | 0.43 | 1056.96 | G300E | 2560452.84 | 20.09 | G300E | 0 | 0
66 | Story1 | B73 | 40 MPa RC Beam (25 cm x 25 cm) | Beam | 40MPa | Concrete Rectangular | 250 | 250 | 625 | 4512.5 | 0.28 | 689.98 | G300E | 1376634.82 | 10.8 | G300E | 643998.21 | 5.05
67 | Story1 | B74 | 40 MPa RC Beam (25 cm x 25 cm) | Beam | 40MPa | Concrete Rectangular | 250 | 250 | 625 | 6912.5 | 0.43 | 1056.96 | G300E | 2478759.66 | 19.45 | G300E | 627780.68 | 4.93
68 | Story1 | B75 | 40 MPa RC Beam (25 cm x 25 cm) | Beam | 40MPa | Concrete Rectangular | 250 | 250 | 625 | 4512.5 | 0.28 | 689.98 | G300E | 1294523.44 | 10.16 | G300E | 644159.38 | 5.05
69 | Story1 | B76 | 40 MPa RC Beam (25 cm x 25 cm) | Beam | 40MPa | Concrete Rectangular | 250 | 250 | 625 | 6912.5 | 0.43 | 1056.96 | G300E | 1850533.85 | 14.52 | G300E | 871527.28 | 6.84
70 | Story1 | B77 | 40 MPa RC Beam (25 cm x 25 cm) | Beam | 40MPa | Concrete Rectangular | 250 | 250 | 625 | 6912.5 | 0.43 | 1056.96 | G300E | 2625178.98 | 20.6 | G300E | 732410.8 | 5.75
71 | Story1 | B78 | 40 MPa RC Beam (25 cm x 25 cm) | Beam | 40MPa | Concrete Rectangular | 250 | 250 | 625 | 6912.5 | 0.43 | 1056.96 | G300E | 2624445.83 | 20.59 | G300E | 575465.62 | 4.52
72 | Story1 | B79 | 40 MPa RC Beam (25 cm x 25 cm) | Beam | 40MPa | Concrete Rectangular | 250 | 250 | 625 | 6912.5 | 0.43 | 1056.96 | G300E | 2629263.64 | 20.63 | G300E | 627780.68 | 4.93
73 | Story1 | B8 | 40 MPa RC Beam (25 cm x 25 cm) | Beam | 40MPa | Concrete Rectangular | 250 | 250 | 625 | 6912.5 | 0.43 | 1056.96 | G300E | 2629892.05 | 20.64 | G300E | 627780.68 | 4.93
74 | Story1 | B80 | 40 MPa RC Beam (25 cm x 25 cm) | Beam | 40MPa | Concrete Rectangular | 250 | 250 | 625 | 6912.5 | 0.43 | 1056.96 | G300E | 2377900 | 18.66 | G300E | 575465.62 | 4.52
75 | Story1 | B81 | 40 MPa RC Beam (25 cm x 25 cm) | Beam | 40MPa | Concrete Rectangular | 250 | 250 | 625 | 6912.5 | 0.43 | 1056.96 | G300E | 2625178.98 | 20.6 | G300E | 732410.8 | 5.75
76 | Story1 | B82 | 40 MPa RC Beam (25 cm x 25 cm) | Beam | 40MPa | Concrete Rectangular | 250 | 250 | 625 | 6912.5 | 0.43 | 1056.96 | G300E | 1851397.92 | 14.53 | G300E | 871527.28 | 6.84
77 | Story1 | B9 | 40 MPa RC Beam (25 cm x 25 cm) | Beam | 40MPa | Concrete Rectangular | 250 | 250 | 625 | 4512.5 | 0.28 | 689.98 | G300E | 1373733.93 | 10.78 | G300E | 321999.11 | 2.53
78 | Story10 | B1 | 40 MPa RC Beam (27.5 cm x 25 cm) | Beam | 40MPa | Concrete Rectangular | 250 | 275 | 687.5 | 4575 | 0.31 | 769.5 | G300E | 1052903.57 | 8.26 | G300E | 1209760.71 | 9.49
79 | Story10 | B10 | 40 MPa RC Beam (27.5 cm x 25 cm) | Beam | 40MPa | Concrete Rectangular | 250 | 275 | 687.5 | 6975 | 0.48 | 1173.17 | G300E | 2131014.13 | 16.72 | G300E | 1785423.65 | 14.01
80 | Story10 | B11 | 40 MPa RC Beam (27.5 cm x 25 cm) | Beam | 40MPa | Concrete Rectangular | 250 | 275 | 687.5 | 4575 | 0.31 | 769.5 | G300E | 1763662.5 | 13.84 | G300E | 772726.57 | 6.06
81 | Story10 | B12 | 40 MPa RC Beam (27.5 cm x 25 cm) | Beam | 40MPa | Concrete Rectangular | 250 | 275 | 687.5 | 6975 | 0.48 | 1173.17 | G300E | 2993226.14 | 23.49 | G300E | 1376294.32 | 10.8
82 | Story10 | B13 | 40 MPa RC Beam (27.5 cm x 25 cm) | Beam | 40MPa | Concrete Rectangular | 250 | 275 | 687.5 | 4575 | 0.31 | 769.5 | G300E | 1333939.29 | 10.47 | G300E | 746515.33 | 5.86
83 | Story10 | B14 | 40 MPa RC Beam (27.5 cm x 25 cm) | Beam | 40MPa | Concrete Rectangular | 250 | 275 | 687.5 | 6975 | 0.48 | 1173.17 | G300E | 1928739.13 | 15.13 | G300E | 1633363.04 | 12.82
84 | Story10 | B15 | 40 MPa RC Beam (27.5 cm x 25 cm) | Beam | 40MPa | Concrete Rectangular | 250 | 275 | 687.5 | 4575 | 0.31 | 769.5 | G300E | 1052576.79 | 8.26 | G300E | 1209760.71 | 9.49
85 | Story10 | B16 | 40 MPa RC Beam (27.5 cm x 25 cm) | Beam | 40MPa | Concrete Rectangular | 250 | 275 | 687.5 | 4575 | 0.31 | 769.5 | G300E | 1069569.64 | 8.39 | G300E | 1376421.43 | 10.8
86 | Story10 | B17 | 40 MPa RC Beam (27.5 cm x 25 cm) | Beam | 40MPa | Concrete Rectangular | 250 | 275 | 687.5 | 6975 | 0.48 | 1173.17 | G300E | 3147310.23 | 24.69 | G300E | 1423099.03 | 11.17
87 | Story10 | B18 | 40 MPa RC Beam (27.5 cm x 25 cm) | Beam | 40MPa | Concrete Rectangular | 250 | 275 | 687.5 | 4575 | 0.31 | 769.5 | G300E | 1727062.5 | 13.55 | G300E | 399468.9 | 3.13
88 | Story10 | B19 | 40 MPa RC Beam (27.5 cm x 25 cm) | Beam | 40MPa | Concrete Rectangular | 250 | 275 | 687.5 | 6975 | 0.48 | 1173.17 | G300E | 2951693.18 | 23.16 | G300E | 724264.5 | 5.68
89 | Story10 | B2 | 40 MPa RC Beam (27.5 cm x 25 cm) | Beam | 40MPa | Concrete Rectangular | 250 | 275 | 687.5 | 6975 | 0.48 | 1173.17 | G300E | 2124342.39 | 16.67 | G300E | 1633363.04 | 12.82
90 | Story10 | B20 | 40 MPa RC Beam (27.5 cm x 25 cm) | Beam | 40MPa | Concrete Rectangular | 250 | 275 | 687.5 | 4575 | 0.31 | 769.5 | G300E | 1698305.36 | 13.33 | G300E | 720304.09 | 5.65
91 | Story10 | B21 | 40 MPa RC Beam (27.5 cm x 25 cm) | Beam | 40MPa | Concrete Rectangular | 250 | 275 | 687.5 | 6975 | 0.48 | 1173.17 | G300E | 2040187.5 | 16.01 | G300E | 1122340.91 | 8.81
92 | Story10 | B22 | 40 MPa RC Beam (27.5 cm x 25 cm) | Beam | 40MPa | Concrete Rectangular | 250 | 275 | 687.5 | 4800 | 0.33 | 807.34 | G300E | 2038080 | 15.99 | G300E | 1429893.92 | 11.22
93 | Story10 | B23 | 40 MPa RC Beam (27.5 cm x 25 cm) | Beam | 40MPa | Concrete Rectangular | 250 | 275 | 687.5 | 6975 | 0.48 | 1173.17 | G300E | 2155592.05 | 16.91 | G300E | 1571277.27 | 12.33
94 | Story10 | B24 | 40 MPa RC Beam (27.5 cm x 25 cm) | Beam | 40MPa | Concrete Rectangular | 250 | 275 | 687.5 | 4800 | 0.33 | 807.34 | G300E | 1844160 | 14.47 | G300E | 1750533.92 | 13.74
95 | Story10 | B25 | 40 MPa RC Beam (27.5 cm x 25 cm) | Beam | 40MPa | Concrete Rectangular | 250 | 275 | 687.5 | 6975 | 0.48 | 1173.17 | G300E | 2424129.55 | 19.02 | G300E | 1122340.91 | 8.81
96 | Story10 | B26 | 40 MPa RC Beam (27.5 cm x 25 cm) | Beam | 40MPa | Concrete Rectangular | 250 | 275 | 687.5 | 4575 | 0.31 | 769.5 | G300E | 1697651.79 | 13.32 | G300E | 720304.09 | 5.65
97 | Story10 | B27 | 40 MPa RC Beam (27.5 cm x 25 cm) | Beam | 40MPa | Concrete Rectangular | 250 | 275 | 687.5 | 6975 | 0.48 | 1173.17 | G300E | 2953912.5 | 23.18 | G300E | 724264.5 | 5.68
98 | Story10 | B28 | 40 MPa RC Beam (27.5 cm x 25 cm) | Beam | 40MPa | Concrete Rectangular | 250 | 275 | 687.5 | 4575 | 0.31 | 769.5 | G300E | 1726735.71 | 13.55 | G300E | 399468.9 | 3.13
99 | Story10 | B29 | 40 MPa RC Beam (27.5 cm x 25 cm) | Beam | 40MPa | Concrete Rectangular | 250 | 275 | 687.5 | 6975 | 0.48 | 1173.17 | G300E | 3148261.36 | 24.7 | G300E | 1310864.93 | 10.29
100 | Story10 | B3 | 40 MPa RC Beam (27.5 cm x 25 cm) | Beam | 40MPa | Concrete Rectangular | 250 | 275 | 687.5 | 4575 | 0.31 | 769.5 | G300E | 1334919.64 | 10.47 | G300E | 746515.33 | 5.86
101 | Story10 | B30 | 40 MPa RC Beam (27.5 cm x 25 cm) | Beam | 40MPa | Concrete Rectangular | 250 | 275 | 687.5 | 4575 | 0.31 | 769.5 | G300E | 1069896.43 | 8.39 | G300E | 1376421.43 | 10.8
102 | Story10 | B31 | 40 MPa RC Beam (27.5 cm x 25 cm) | Beam | 40MPa | Concrete Rectangular | 250 | 275 | 687.5 | 4575 | 0.31 | 769.5 | G300E | 1050942.86 | 8.25 | G300E | 896046.43 | 7.03
103 | Story10 | B32 | 40 MPa RC Beam (27.5 cm x 25 cm) | Beam | 40MPa | Concrete Rectangular | 250 | 275 | 687.5 | 6975 | 0.48 | 1173.17 | G300E | 3380972.73 | 26.53 | G300E | 412992.21 | 3.24
104 | Story10 | B33 | 40 MPa RC Beam (27.5 cm x 25 cm) | Beam | 40MPa | Concrete Rectangular | 250 | 275 | 687.5 | 4575 | 0.31 | 769.5 | G300E | 1658437.5 | 13.01 | G300E | 746515.33 | 5.86
105 | Story10 | B34 | 40 MPa RC Beam (27.5 cm x 25 cm) | Beam | 40MPa | Concrete Rectangular | 250 | 275 | 687.5 | 6975 | 0.48 | 1173.17 | G300E | 3154919.32 | 24.75 | G300E | 775124.46 | 6.08
106 | Story10 | B35 | 40 MPa RC Beam (27.5 cm x 25 cm) | Beam | 40MPa | Concrete Rectangular | 250 | 275 | 687.5 | 4575 | 0.31 | 769.5 | G300E | 1494717.86 | 11.73 | G300E | 694092.86 | 5.45
107 | Story10 | B36 | 40 MPa RC Beam (27.5 cm x 25 cm) | Beam | 40MPa | Concrete Rectangular | 250 | 275 | 687.5 | 7200 | 0.5 | 1211.01 | G300E | 3478852.17 | 27.3 | G300E | 1380026.66 | 10.83
108 | Story10 | B4 | 40 MPa RC Beam (27.5 cm x 25 cm) | Beam | 40MPa | Concrete Rectangular | 250 | 275 | 687.5 | 6975 | 0.48 | 1173.17 | G300E | 2993226.14 | 23.49 | G300E | 1380098.86 | 10.83
109 | Story10 | B40 | 40 MPa RC Beam (27.5 cm x 25 cm) | Beam | 40MPa | Concrete Rectangular | 250 | 275 | 687.5 | 6975 | 0.48 | 1173.17 | G300E | 3359827.17 | 26.36 | G300E | 1336900.83 | 10.49
110 | Story10 | B41 | 40 MPa RC Beam (27.5 cm x 25 cm) | Beam | 40MPa | Concrete Rectangular | 250 | 275 | 687.5 | 4575 | 0.31 | 769.5 | G300E | 1494717.86 | 11.73 | G300E | 694092.86 | 5.45
111 | Story10 | B42 | 40 MPa RC Beam (27.5 cm x 25 cm) | Beam | 40MPa | Concrete Rectangular | 250 | 275 | 687.5 | 6975 | 0.48 | 1173.17 | G300E | 3152382.95 | 24.73 | G300E | 775124.46 | 6.08
112 | Story10 | B43 | 40 MPa RC Beam (27.5 cm x 25 cm) | Beam | 40MPa | Concrete Rectangular | 250 | 275 | 687.5 | 4575 | 0.31 | 769.5 | G300E | 1658764.29 | 13.02 | G300E | 746515.33 | 5.86
113 | Story10 | B44 | 40 MPa RC Beam (27.5 cm x 25 cm) | Beam | 40MPa | Concrete Rectangular | 250 | 275 | 687.5 | 6975 | 0.48 | 1173.17 | G300E | 3380655.68 | 26.53 | G300E | 412992.21 | 3.24
114 | Story10 | B45 | 40 MPa RC Beam (27.5 cm x 25 cm) | Beam | 40MPa | Concrete Rectangular | 250 | 275 | 687.5 | 4575 | 0.31 | 769.5 | G300E | 1050942.86 | 8.25 | G300E | 894085.71 | 7.02
115 | Story10 | B46 | 40 MPa RC Beam (27.5 cm x 25 cm) | Beam | 40MPa | Concrete Rectangular | 250 | 275 | 687.5 | 4575 | 0.31 | 769.5 | G300E | 1069569.64 | 8.39 | G300E | 1376421.43 | 10.8
116 | Story10 | B47 | 40 MPa RC Beam (27.5 cm x 25 cm) | Beam | 40MPa | Concrete Rectangular | 250 | 275 | 687.5 | 6975 | 0.48 | 1173.17 | G300E | 3380972.73 | 26.53 | G300E | 412992.21 | 3.24
117 | Story10 | B48 | 40 MPa RC Beam (27.5 cm x 25 cm) | Beam | 40MPa | Concrete Rectangular | 250 | 275 | 687.5 | 4575 | 0.31 | 769.5 | G300E | 1727062.5 | 13.55 | G300E | 399468.9 | 3.13
118 | Story10 | B49 | 40 MPa RC Beam (27.5 cm x 25 cm) | Beam | 40MPa | Concrete Rectangular | 250 | 275 | 687.5 | 6975 | 0.48 | 1173.17 | G300E | 3153968.18 | 24.75 | G300E | 775124.46 | 6.08
119 | Story10 | B5 | 40 MPa RC Beam (27.5 cm x 25 cm) | Beam | 40MPa | Concrete Rectangular | 250 | 275 | 687.5 | 4575 | 0.31 | 769.5 | G300E | 1782616.07 | 13.99 | G300E | 772726.57 | 6.06
120 | Story10 | B50 | 40 MPa RC Beam (27.5 cm x 25 cm) | Beam | 40MPa | Concrete Rectangular | 250 | 275 | 687.5 | 4575 | 0.31 | 769.5 | G300E | 1697978.57 | 13.32 | G300E | 720304.09 | 5.65
121 | Story10 | B51 | 40 MPa RC Beam (27.5 cm x 25 cm) | Beam | 40MPa | Concrete Rectangular | 250 | 275 | 687.5 | 7200 | 0.5 | 1211.01 | G300E | 3473843.48 | 27.26 | G300E | 1380026.66 | 10.83
122 | Story10 | B52 | 40 MPa RC Beam (27.5 cm x 25 cm) | Beam | 40MPa | Concrete Rectangular | 250 | 275 | 687.5 | 4575 | 0.31 | 769.5 | G300E | 1925465 | 15.11 | G300E | 1560507.64 | 12.24
123 | Story10 | B54 | 40 MPa RC Beam (27.5 cm x 25 cm) | Beam | 40MPa | Concrete Rectangular | 250 | 275 | 687.5 | 4575 | 0.31 | 769.5 | G300E | 1925465 | 15.11 | G300E | 1560507.64 | 12.24
124 | Story10 | B55 | 40 MPa RC Beam (27.5 cm x 25 cm) | Beam | 40MPa | Concrete Rectangular | 250 | 275 | 687.5 | 6975 | 0.48 | 1173.17 | G300E | 3364982.61 | 26.4 | G300E | 1336900.83 | 10.49
125 | Story10 | B56 | 40 MPa RC Beam (27.5 cm x 25 cm) | Beam | 40MPa | Concrete Rectangular | 250 | 275 | 687.5 | 4575 | 0.31 | 769.5 | G300E | 1697651.79 | 13.32 | G300E | 720304.09 | 5.65
126 | Story10 | B57 | 40 MPa RC Beam (27.5 cm x 25 cm) | Beam | 40MPa | Concrete Rectangular | 250 | 275 | 687.5 | 6975 | 0.48 | 1173.17 | G300E | 3152065.91 | 24.73 | G300E | 775124.46 | 6.08
127 | Story10 | B58 | 40 MPa RC Beam (27.5 cm x 25 cm) | Beam | 40MPa | Concrete Rectangular | 250 | 275 | 687.5 | 4575 | 0.31 | 769.5 | G300E | 1726735.71 | 13.55 | G300E | 399468.9 | 3.13
128 | Story10 | B59 | 40 MPa RC Beam (27.5 cm x 25 cm) | Beam | 40MPa | Concrete Rectangular | 250 | 275 | 687.5 | 6975 | 0.48 | 1173.17 | G300E | 3380655.68 | 26.53 | G300E | 412992.21 | 3.24
129 | Story10 | B6 | 40 MPa RC Beam (27.5 cm x 25 cm) | Beam | 40MPa | Concrete Rectangular | 250 | 275 | 687.5 | 6975 | 0.48 | 1173.17 | G300E | 2363130 | 18.54 | G300E | 1732369.38 | 13.59
130 | Story10 | B60 | 40 MPa RC Beam (27.5 cm x 25 cm) | Beam | 40MPa | Concrete Rectangular | 250 | 275 | 687.5 | 4575 | 0.31 | 769.5 | G300E | 1069896.43 | 8.39 | G300E | 1376421.43 | 10.8
131 | Story10 | B61 | 40 MPa RC Beam (27.5 cm x 25 cm) | Beam | 40MPa | Concrete Rectangular | 250 | 275 | 687.5 | 4575 | 0.31 | 769.5 | G300E | 1052903.57 | 8.26 | G300E | 1209760.71 | 9.49
132 | Story10 | B62 | 40 MPa RC Beam (27.5 cm x 25 cm) | Beam | 40MPa | Concrete Rectangular | 250 | 275 | 687.5 | 6975 | 0.48 | 1173.17 | G300E | 3147627.27 | 24.7 | G300E | 1423099.03 | 11.17
133 | Story10 | B63 | 40 MPa RC Beam (27.5 cm x 25 cm) | Beam | 40MPa | Concrete Rectangular | 250 | 275 | 687.5 | 4575 | 0.31 | 769.5 | G300E | 1334592.86 | 10.47 | G300E | 746515.33 | 5.86
134 | Story10 | B64 | 40 MPa RC Beam (27.5 cm x 25 cm) | Beam | 40MPa | Concrete Rectangular | 250 | 275 | 687.5 | 6975 | 0.48 | 1173.17 | G300E | 2953595.45 | 23.18 | G300E | 724264.5 | 5.68
135 | Story10 | B65 | 40 MPa RC Beam (27.5 cm x 25 cm) | Beam | 40MPa | Concrete Rectangular | 250 | 275 | 687.5 | 4575 | 0.31 | 769.5 | G300E | 1764969.64 | 13.85 | G300E | 772726.57 | 6.06
136 | Story10 | B66 | 40 MPa RC Beam (27.5 cm x 25 cm) | Beam | 40MPa | Concrete Rectangular | 250 | 275 | 687.5 | 6975 | 0.48 | 1173.17 | G300E | 2424446.59 | 19.02 | G300E | 1122340.91 | 8.81
137 | Story10 | B67 | 40 MPa RC Beam (27.5 cm x 25 cm) | Beam | 40MPa | Concrete Rectangular | 250 | 275 | 687.5 | 4575 | 0.31 | 769.5 | G300E | 1526742.86 | 11.98 | G300E | 1619550 | 12.71
138 | Story10 | B68 | 40 MPa RC Beam (27.5 cm x 25 cm) | Beam | 40MPa | Concrete Rectangular | 250 | 275 | 687.5 | 6975 | 0.48 | 1173.17 | G300E | 2157177.27 | 16.93 | G300E | 1571277.27 | 12.33
139 | Story10 | B69 | 40 MPa RC Beam (27.5 cm x 25 cm) | Beam | 40MPa | Concrete Rectangular | 250 | 275 | 687.5 | 4575 | 0.31 | 769.5 | G300E | 1527069.64 | 11.98 | G300E | 1619550 | 12.71
140 | Story10 | B7 | 40 MPa RC Beam (27.5 cm x 25 cm) | Beam | 40MPa | Concrete Rectangular | 250 | 275 | 687.5 | 4575 | 0.31 | 769.5 | G300E | 1522494.64 | 11.95 | G300E | 1619550 | 12.71
141 | Story10 | B70 | 40 MPa RC Beam (27.5 cm x 25 cm) | Beam | 40MPa | Concrete Rectangular | 250 | 275 | 687.5 | 6975 | 0.48 | 1173.17 | G300E | 2425397.73 | 19.03 | G300E | 1122340.91 | 8.81
142 | Story10 | B71 | 40 MPa RC Beam (27.5 cm x 25 cm) | Beam | 40MPa | Concrete Rectangular | 250 | 275 | 687.5 | 4575 | 0.31 | 769.5 | G300E | 1763662.5 | 13.84 | G300E | 772726.57 | 6.06
143 | Story10 | B72 | 40 MPa RC Beam (27.5 cm x 25 cm) | Beam | 40MPa | Concrete Rectangular | 250 | 275 | 687.5 | 6975 | 0.48 | 1173.17 | G300E | 2953595.45 | 23.18 | G300E | 724264.5 | 5.68
144 | Story10 | B73 | 40 MPa RC Beam (27.5 cm x 25 cm) | Beam | 40MPa | Concrete Rectangular | 250 | 275 | 687.5 | 4575 | 0.31 | 769.5 | G300E | 1333939.29 | 10.47 | G300E | 746515.33 | 5.86
145 | Story10 | B74 | 40 MPa RC Beam (27.5 cm x 25 cm) | Beam | 40MPa | Concrete Rectangular | 250 | 275 | 687.5 | 6975 | 0.48 | 1173.17 | G300E | 3148578.41 | 24.7 | G300E | 1310864.93 | 10.29
146 | Story10 | B75 | 40 MPa RC Beam (27.5 cm x 25 cm) | Beam | 40MPa | Concrete Rectangular | 250 | 275 | 687.5 | 4575 | 0.31 | 769.5 | G300E | 1052576.79 | 8.26 | G300E | 1209760.71 | 9.49
147 | Story10 | B76 | 40 MPa RC Beam (27.5 cm x 25 cm) | Beam | 40MPa | Concrete Rectangular | 250 | 275 | 687.5 | 6975 | 0.48 | 1173.17 | G300E | 2124645.65 | 16.67 | G300E | 1633363.04 | 12.82
148 | Story10 | B77 | 40 MPa RC Beam (27.5 cm x 25 cm) | Beam | 40MPa | Concrete Rectangular | 250 | 275 | 687.5 | 6975 | 0.48 | 1173.17 | G300E | 2993226.14 | 23.49 | G300E | 1376294.32 | 10.8
149 | Story10 | B78 | 40 MPa RC Beam (27.5 cm x 25 cm) | Beam | 40MPa | Concrete Rectangular | 250 | 275 | 687.5 | 6975 | 0.48 | 1173.17 | G300E | 2261719.57 | 17.75 | G300E | 1785423.65 | 14.01
150 | Story10 | B79 | 40 MPa RC Beam (27.5 cm x 25 cm) | Beam | 40MPa | Concrete Rectangular | 250 | 275 | 687.5 | 6975 | 0.48 | 1173.17 | G300E | 3066780.68 | 24.06 | G300E | 1571277.27 | 12.33
151 | Story10 | B8 | 40 MPa RC Beam (27.5 cm x 25 cm) | Beam | 40MPa | Concrete Rectangular | 250 | 275 | 687.5 | 6975 | 0.48 | 1173.17 | G300E | 3068365.91 | 24.08 | G300E | 1571277.27 | 12.33
152 | Story10 | B80 | 40 MPa RC Beam (27.5 cm x 25 cm) | Beam | 40MPa | Concrete Rectangular | 250 | 275 | 687.5 | 6975 | 0.48 | 1173.17 | G300E | 2131014.13 | 16.72 | G300E | 1785423.65 | 14.01
153 | Story10 | B81 | 40 MPa RC Beam (27.5 cm x 25 cm) | Beam | 40MPa | Concrete Rectangular | 250 | 275 | 687.5 | 6975 | 0.48 | 1173.17 | G300E | 2993226.14 | 23.49 | G300E | 1376294.32 | 10.8
154 | Story10 | B82 | 40 MPa RC Beam (27.5 cm x 25 cm) | Beam | 40MPa | Concrete Rectangular | 250 | 275 | 687.5 | 6975 | 0.48 | 1173.17 | G300E | 1928739.13 | 15.13 | G300E | 1633363.04 | 12.82
155 | Story10 | B9 | 40 MPa RC Beam (27.5 cm x 25 cm) | Beam | 40MPa | Concrete Rectangular | 250 | 275 | 687.5 | 4575 | 0.31 | 769.5 | G300E | 1524455.36 | 11.96 | G300E | 1619550 | 12.71
156 | Story11 | B1 | 40 MPa RC Beam (27.5 cm x 25 cm) | Beam | 40MPa | Concrete Rectangular | 250 | 275 | 687.5 | 4587.5 | 0.32 | 771.6 | G300E | 1152445.54 | 9.04 | G300E | 1540416.96 | 12.09
157 | Story11 | B10 | 40 MPa RC Beam (27.5 cm x 25 cm) | Beam | 40MPa | Concrete Rectangular | 250 | 275 | 687.5 | 6987.5 | 0.48 | 1175.27 | G300E | 2992238.07 | 23.48 | G300E | 1578857.39 | 12.39
158 | Story11 | B11 | 40 MPa RC Beam (27.5 cm x 25 cm) | Beam | 40MPa | Concrete Rectangular | 250 | 275 | 687.5 | 4587.5 | 0.32 | 771.6 | G300E | 1909383.04 | 14.98 | G300E | 78848.56 | 0.62
159 | Story11 | B12 | 40 MPa RC Beam (27.5 cm x 25 cm) | Beam | 40MPa | Concrete Rectangular | 250 | 275 | 687.5 | 6987.5 | 0.48 | 1175.27 | G300E | 2847406.25 | 22.34 | G300E | 1513111.36 | 11.87
160 | Story11 | B13 | 40 MPa RC Beam (27.5 cm x 25 cm) | Beam | 40MPa | Concrete Rectangular | 250 | 275 | 687.5 | 4587.5 | 0.32 | 771.6 | G300E | 1864491.07 | 14.63 | G300E | 78848.56 | 0.62
161 | Story11 | B14 | 40 MPa RC Beam (27.5 cm x 25 cm) | Beam | 40MPa | Concrete Rectangular | 250 | 275 | 687.5 | 6987.5 | 0.48 | 1175.27 | G300E | 2809610.23 | 22.05 | G300E | 1625044.28 | 12.75
162 | Story11 | B15 | 40 MPa RC Beam (27.5 cm x 25 cm) | Beam | 40MPa | Concrete Rectangular | 250 | 275 | 687.5 | 4587.5 | 0.32 | 771.6 | G300E | 1152117.86 | 9.04 | G300E | 1540416.96 | 12.09
163 | Story11 | B16 | 40 MPa RC Beam (27.5 cm x 25 cm) | Beam | 40MPa | Concrete Rectangular | 250 | 275 | 687.5 | 4587.5 | 0.32 | 771.6 | G300E | 1065283.04 | 8.36 | G300E | 894562.5 | 7.02
164 | Story11 | B17 | 40 MPa RC Beam (27.5 cm x 25 cm) | Beam | 40MPa | Concrete Rectangular | 250 | 275 | 687.5 | 6987.5 | 0.48 | 1175.27 | G300E | 3312710.23 | 25.99 | G300E | 526167.56 | 4.13
165 | Story11 | B18 | 40 MPa RC Beam (27.5 cm x 25 cm) | Beam | 40MPa | Concrete Rectangular | 250 | 275 | 687.5 | 4587.5 | 0.32 | 771.6 | G300E | 1669522.32 | 13.1 | G300E | 400560.35 | 3.14
166 | Story11 | B19 | 40 MPa RC Beam (27.5 cm x 25 cm) | Beam | 40MPa | Concrete Rectangular | 250 | 275 | 687.5 | 6987.5 | 0.48 | 1175.27 | G300E | 3037021.59 | 23.83 | G300E | 725562.47 | 5.69
167 | Story11 | B2 | 40 MPa RC Beam (27.5 cm x 25 cm) | Beam | 40MPa | Concrete Rectangular | 250 | 275 | 687.5 | 6987.5 | 0.48 | 1175.27 | G300E | 3312392.61 | 25.99 | G300E | 1625044.28 | 12.75
168 | Story11 | B20 | 40 MPa RC Beam (27.5 cm x 25 cm) | Beam | 40MPa | Concrete Rectangular | 250 | 275 | 687.5 | 4587.5 | 0.32 | 771.6 | G300E | 1705894.64 | 13.39 | G300E | 722272.14 | 5.67
169 | Story11 | B21 | 40 MPa RC Beam (27.5 cm x 25 cm) | Beam | 40MPa | Concrete Rectangular | 250 | 275 | 687.5 | 6987.5 | 0.48 | 1175.27 | G300E | 2211543.75 | 17.35 | G300E | 1824439.19 | 14.32
170 | Story11 | B22 | 40 MPa RC Beam (27.5 cm x 25 cm) | Beam | 40MPa | Concrete Rectangular | 250 | 275 | 687.5 | 4800 | 0.33 | 807.34 | G300E | 2087040 | 16.38 | G300E | 1335813.92 | 10.48
171 | Story11 | B23 | 40 MPa RC Beam (27.5 cm x 25 cm) | Beam | 40MPa | Concrete Rectangular | 250 | 275 | 687.5 | 6987.5 | 0.48 | 1175.27 | G300E | 1911716.48 | 15 | G300E | 674611.36 | 5.29
172 | Story11 | B24 | 40 MPa RC Beam (27.5 cm x 25 cm) | Beam | 40MPa | Concrete Rectangular | 250 | 275 | 687.5 | 4800 | 0.33 | 807.34 | G300E | 1894080 | 14.86 | G300E | 855813.92 | 6.72
173 | Story11 | B25 | 40 MPa RC Beam (27.5 cm x 25 cm) | Beam | 40MPa | Concrete Rectangular | 250 | 275 | 687.5 | 6987.5 | 0.48 | 1175.27 | G300E | 2702892.05 | 21.21 | G300E | 1487133.51 | 11.67
174 | Story11 | B26 | 40 MPa RC Beam (27.5 cm x 25 cm) | Beam | 40MPa | Concrete Rectangular | 250 | 275 | 687.5 | 4587.5 | 0.32 | 771.6 | G300E | 1704911.61 | 13.38 | G300E | 722272.14 | 5.67
175 | Story11 | B27 | 40 MPa RC Beam (27.5 cm x 25 cm) | Beam | 40MPa | Concrete Rectangular | 250 | 275 | 687.5 | 6987.5 | 0.48 | 1175.27 | G300E | 3038292.05 | 23.84 | G300E | 725562.47 | 5.69
176 | Story11 | B28 | 40 MPa RC Beam (27.5 cm x 25 cm) | Beam | 40MPa | Concrete Rectangular | 250 | 275 | 687.5 | 4587.5 | 0.32 | 771.6 | G300E | 1669194.64 | 13.1 | G300E | 400560.35 | 3.14
177 | Story11 | B29 | 40 MPa RC Beam (27.5 cm x 25 cm) | Beam | 40MPa | Concrete Rectangular | 250 | 275 | 687.5 | 6987.5 | 0.48 | 1175.27 | G300E | 3312392.61 | 25.99 | G300E | 526167.56 | 4.13
178 | Story11 | B3 | 40 MPa RC Beam (27.5 cm x 25 cm) | Beam | 40MPa | Concrete Rectangular | 250 | 275 | 687.5 | 4587.5 | 0.32 | 771.6 | G300E | 1866129.46 | 14.64 | G300E | 78848.56 | 0.62
179 | Story11 | B30 | 40 MPa RC Beam (27.5 cm x 25 cm) | Beam | 40MPa | Concrete Rectangular | 250 | 275 | 687.5 | 4587.5 | 0.32 | 771.6 | G300E | 1065283.04 | 8.36 | G300E | 894562.5 | 7.02
180 | Story11 | B31 | 40 MPa RC Beam (27.5 cm x 25 cm) | Beam | 40MPa | Concrete Rectangular | 250 | 275 | 687.5 | 4587.5 | 0.32 | 771.6 | G300E | 1051192.86 | 8.25 | G300E | 929951.79 | 7.3
181 | Story11 | B32 | 40 MPa RC Beam (27.5 cm x 25 cm) | Beam | 40MPa | Concrete Rectangular | 250 | 275 | 687.5 | 6987.5 | 0.48 | 1175.27 | G300E | 3542662.5 | 27.8 | G300E | 413732.34 | 3.25
182 | Story11 | B33 | 40 MPa RC Beam (27.5 cm x 25 cm) | Beam | 40MPa | Concrete Rectangular | 250 | 275 | 687.5 | 4587.5 | 0.32 | 771.6 | G300E | 1669194.64 | 13.1 | G300E | 748554.99 | 5.87
183 | Story11 | B34 | 40 MPa RC Beam (27.5 cm x 25 cm) | Beam | 40MPa | Concrete Rectangular | 250 | 275 | 687.5 | 6987.5 | 0.48 | 1175.27 | G300E | 3163114.2 | 24.82 | G300E | 751038.02 | 5.89
184 | Story11 | B35 | 40 MPa RC Beam (27.5 cm x 25 cm) | Beam | 40MPa | Concrete Rectangular | 250 | 275 | 687.5 | 4587.5 | 0.32 | 771.6 | G300E | 1499457.14 | 11.77 | G300E | 695989.29 | 5.46
185 | Story11 | B36 | 40 MPa RC Beam (27.5 cm x 25 cm) | Beam | 40MPa | Concrete Rectangular | 250 | 275 | 687.5 | 7200 | 0.5 | 1211.01 | G300E | 3563060.87 | 27.96 | G300E | 1712478.83 | 13.44
186 | Story11 | B4 | 40 MPa RC Beam (27.5 cm x 25 cm) | Beam | 40MPa | Concrete Rectangular | 250 | 275 | 687.5 | 6987.5 | 0.48 | 1175.27 | G300E | 2848041.48 | 22.35 | G300E | 1515017.05 | 11.89
187 | Story11 | B40 | 40 MPa RC Beam (27.5 cm x 25 cm) | Beam | 40MPa | Concrete Rectangular | 250 | 275 | 687.5 | 6987.5 | 0.48 | 1175.27 | G300E | 3446660.33 | 27.04 | G300E | 1661936.92 | 13.04
188 | Story11 | B41 | 40 MPa RC Beam (27.5 cm x 25 cm) | Beam | 40MPa | Concrete Rectangular | 250 | 275 | 687.5 | 4587.5 | 0.32 | 771.6 | G300E | 1500112.5 | 11.77 | G300E | 695989.29 | 5.46
189 | Story11 | B42 | 40 MPa RC Beam (27.5 cm x 25 cm) | Beam | 40MPa | Concrete Rectangular | 250 | 275 | 687.5 | 6987.5 | 0.48 | 1175.27 | G300E | 3163114.2 | 24.82 | G300E | 751038.02 | 5.89
190 | Story11 | B43 | 40 MPa RC Beam (27.5 cm x 25 cm) | Beam | 40MPa | Concrete Rectangular | 250 | 275 | 687.5 | 4587.5 | 0.32 | 771.6 | G300E | 1669194.64 | 13.1 | G300E | 748554.99 | 5.87
191 | Story11 | B44 | 40 MPa RC Beam (27.5 cm x 25 cm) | Beam | 40MPa | Concrete Rectangular | 250 | 275 | 687.5 | 6987.5 | 0.48 | 1175.27 | G300E | 3541709.66 | 27.79 | G300E | 413732.34 | 3.25
192 | Story11 | B45 | 40 MPa RC Beam (27.5 cm x 25 cm) | Beam | 40MPa | Concrete Rectangular | 250 | 275 | 687.5 | 4587.5 | 0.32 | 771.6 | G300E | 1051192.86 | 8.25 | G300E | 929951.79 | 7.3
193 | Story11 | B46 | 40 MPa RC Beam (27.5 cm x 25 cm) | Beam | 40MPa | Concrete Rectangular | 250 | 275 | 687.5 | 4587.5 | 0.32 | 771.6 | G300E | 1065283.04 | 8.36 | G300E | 894562.5 | 7.02
194 | Story11 | B47 | 40 MPa RC Beam (27.5 cm x 25 cm) | Beam | 40MPa | Concrete Rectangular | 250 | 275 | 687.5 | 6987.5 | 0.48 | 1175.27 | G300E | 3542980.11 | 27.8 | G300E | 413732.34 | 3.25
195 | Story11 | B48 | 40 MPa RC Beam (27.5 cm x 25 cm) | Beam | 40MPa | Concrete Rectangular | 250 | 275 | 687.5 | 4587.5 | 0.32 | 771.6 | G300E | 1669522.32 | 13.1 | G300E | 400560.35 | 3.14
196 | Story11 | B49 | 40 MPa RC Beam (27.5 cm x 25 cm) | Beam | 40MPa | Concrete Rectangular | 250 | 275 | 687.5 | 6987.5 | 0.48 | 1175.27 | G300E | 3162478.98 | 24.81 | G300E | 751038.02 | 5.89
197 | Story11 | B5 | 40 MPa RC Beam (27.5 cm x 25 cm) | Beam | 40MPa | Concrete Rectangular | 250 | 275 | 687.5 | 4587.5 | 0.32 | 771.6 | G300E | 1928388.39 | 15.13 | G300E | 78848.56 | 0.62
198 | Story11 | B50 | 40 MPa RC Beam (27.5 cm x 25 cm) | Beam | 40MPa | Concrete Rectangular | 250 | 275 | 687.5 | 4587.5 | 0.32 | 771.6 | G300E | 1704911.61 | 13.38 | G300E | 722272.14 | 5.67
199 | Story11 | B51 | 40 MPa RC Beam (27.5 cm x 25 cm) | Beam | 40MPa | Concrete Rectangular | 250 | 275 | 687.5 | 7200 | 0.5 | 1211.01 | G300E | 3556486.96 | 27.91 | G300E | 1712478.83 | 13.44
200 | Story11 | B52 | 40 MPa RC Beam (27.5 cm x 25 cm) | Beam | 40MPa | Concrete Rectangular | 250 | 275 | 687.5 | 4587.5 | 0.32 | 771.6 | G300E | 1812062.5 | 14.22 | G300E | 821596.32 | 6.45
201 | Story11 | B54 | 40 MPa RC Beam (27.5 cm x 25 cm) | Beam | 40MPa | Concrete Rectangular | 250 | 275 | 687.5 | 4587.5 | 0.32 | 771.6 | G300E | 1812062.5 | 14.22 | G300E | 821596.32 | 6.45
202 | Story11 | B55 | 40 MPa RC Beam (27.5 cm x 25 cm) | Beam | 40MPa | Concrete Rectangular | 250 | 275 | 687.5 | 6987.5 | 0.48 | 1175.27 | G300E | 3451521.2 | 27.08 | G300E | 1661936.92 | 13.04
203 | Story11 | B56 | 40 MPa RC Beam (27.5 cm x 25 cm) | Beam | 40MPa | Concrete Rectangular | 250 | 275 | 687.5 | 4587.5 | 0.32 | 771.6 | G300E | 1704911.61 | 13.38 | G300E | 722272.14 | 5.67
204 | Story11 | B57 | 40 MPa RC Beam (27.5 cm x 25 cm) | Beam | 40MPa | Concrete Rectangular | 250 | 275 | 687.5 | 6987.5 | 0.48 | 1175.27 | G300E | 3162796.59 | 24.82 | G300E | 751038.02 | 5.89
205 | Story11 | B58 | 40 MPa RC Beam (27.5 cm x 25 cm) | Beam | 40MPa | Concrete Rectangular | 250 | 275 | 687.5 | 4587.5 | 0.32 | 771.6 | G300E | 1669194.64 | 13.1 | G300E | 400560.35 | 3.14
206 | Story11 | B59 | 40 MPa RC Beam (27.5 cm x 25 cm) | Beam | 40MPa | Concrete Rectangular | 250 | 275 | 687.5 | 6987.5 | 0.48 | 1175.27 | G300E | 3541709.66 | 27.79 | G300E | 413732.34 | 3.25
207 | Story11 | B6 | 40 MPa RC Beam (27.5 cm x 25 cm) | Beam | 40MPa | Concrete Rectangular | 250 | 275 | 687.5 | 6987.5 | 0.48 | 1175.27 | G300E | 2905344.27 | 22.8 | G300E | 1596643.75 | 12.53
208 | Story11 | B60 | 40 MPa RC Beam (27.5 cm x 25 cm) | Beam | 40MPa | Concrete Rectangular | 250 | 275 | 687.5 | 4587.5 | 0.32 | 771.6 | G300E | 1065283.04 | 8.36 | G300E | 894562.5 | 7.02
209 | Story11 | B61 | 40 MPa RC Beam (27.5 cm x 25 cm) | Beam | 40MPa | Concrete Rectangular | 250 | 275 | 687.5 | 4587.5 | 0.32 | 771.6 | G300E | 1152445.54 | 9.04 | G300E | 1540416.96 | 12.09
210 | Story11 | B62 | 40 MPa RC Beam (27.5 cm x 25 cm) | Beam | 40MPa | Concrete Rectangular | 250 | 275 | 687.5 | 6987.5 | 0.48 | 1175.27 | G300E | 3313027.84 | 26 | G300E | 526167.56 | 4.13
211 | Story11 | B63 | 40 MPa RC Beam (27.5 cm x 25 cm) | Beam | 40MPa | Concrete Rectangular | 250 | 275 | 687.5 | 4587.5 | 0.32 | 771.6 | G300E | 1865474.11 | 14.64 | G300E | 78848.56 | 0.62
212 | Story11 | B64 | 40 MPa RC Beam (27.5 cm x 25 cm) | Beam | 40MPa | Concrete Rectangular | 250 | 275 | 687.5 | 6987.5 | 0.48 | 1175.27 | G300E | 3037656.82 | 23.83 | G300E | 725562.47 | 5.69
213 | Story11 | B65 | 40 MPa RC Beam (27.5 cm x 25 cm) | Beam | 40MPa | Concrete Rectangular | 250 | 275 | 687.5 | 4587.5 | 0.32 | 771.6 | G300E | 1910366.07 | 14.99 | G300E | 78848.56 | 0.62
214 | Story11 | B66 | 40 MPa RC Beam (27.5 cm x 25 cm) | Beam | 40MPa | Concrete Rectangular | 250 | 275 | 687.5 | 6987.5 | 0.48 | 1175.27 | G300E | 2704162.5 | 21.22 | G300E | 1487133.51 | 11.67
215 | Story11 | B67 | 40 MPa RC Beam (27.5 cm x 25 cm) | Beam | 40MPa | Concrete Rectangular | 250 | 275 | 687.5 | 4587.5 | 0.32 | 771.6 | G300E | 1810751.79 | 14.21 | G300E | 748554.99 | 5.87
216 | Story11 | B68 | 40 MPa RC Beam (27.5 cm x 25 cm) | Beam | 40MPa | Concrete Rectangular | 250 | 275 | 687.5 | 6987.5 | 0.48 | 1175.27 | G300E | 1911716.48 | 15 | G300E | 674611.36 | 5.29
217 | Story11 | B69 | 40 MPa RC Beam (27.5 cm x 25 cm) | Beam | 40MPa | Concrete Rectangular | 250 | 275 | 687.5 | 4587.5 | 0.32 | 771.6 | G300E | 1810424.11 | 14.21 | G300E | 748554.99 | 5.87
218 | Story11 | B7 | 40 MPa RC Beam (27.5 cm x 25 cm) | Beam | 40MPa | Concrete Rectangular | 250 | 275 | 687.5 | 4587.5 | 0.32 | 771.6 | G300E | 1812390.18 | 14.22 | G300E | 748554.99 | 5.87
219 | Story11 | B70 | 40 MPa RC Beam (27.5 cm x 25 cm) | Beam | 40MPa | Concrete Rectangular | 250 | 275 | 687.5 | 6987.5 | 0.48 | 1175.27 | G300E | 2704797.73 | 21.22 | G300E | 1487133.51 | 11.67
220 | Story11 | B71 | 40 MPa RC Beam (27.5 cm x 25 cm) | Beam | 40MPa | Concrete Rectangular | 250 | 275 | 687.5 | 4587.5 | 0.32 | 771.6 | G300E | 1909383.04 | 14.98 | G300E | 78848.56 | 0.62
221 | Story11 | B72 | 40 MPa RC Beam (27.5 cm x 25 cm) | Beam | 40MPa | Concrete Rectangular | 250 | 275 | 687.5 | 6987.5 | 0.48 | 1175.27 | G300E | 3037974.43 | 23.84 | G300E | 725562.47 | 5.69
222 | Story11 | B73 | 40 MPa RC Beam (27.5 cm x 25 cm) | Beam | 40MPa | Concrete Rectangular | 250 | 275 | 687.5 | 4587.5 | 0.32 | 771.6 | G300E | 1864491.07 | 14.63 | G300E | 78848.56 | 0.62
223 | Story11 | B74 | 40 MPa RC Beam (27.5 cm x 25 cm) | Beam | 40MPa | Concrete Rectangular | 250 | 275 | 687.5 | 6987.5 | 0.48 | 1175.27 | G300E | 3312392.61 | 25.99 | G300E | 526167.56 | 4.13
224 | Story11 | B75 | 40 MPa RC Beam (27.5 cm x 25 cm) | Beam | 40MPa | Concrete Rectangular | 250 | 275 | 687.5 | 4587.5 | 0.32 | 771.6 | G300E | 1152117.86 | 9.04 | G300E | 1540416.96 | 12.09
225 | Story11 | B76 | 40 MPa RC Beam (27.5 cm x 25 cm) | Beam | 40MPa | Concrete Rectangular | 250 | 275 | 687.5 | 6987.5 | 0.48 | 1175.27 | G300E | 3312392.61 | 25.99 | G300E | 1625044.28 | 12.75
226 | Story11 | B77 | 40 MPa RC Beam (27.5 cm x 25 cm) | Beam | 40MPa | Concrete Rectangular | 250 | 275 | 687.5 | 6987.5 | 0.48 | 1175.27 | G300E | 2847406.25 | 22.34 | G300E | 1513111.36 | 11.87
227 | Story11 | B78 | 40 MPa RC Beam (27.5 cm x 25 cm) | Beam | 40MPa | Concrete Rectangular | 250 | 275 | 687.5 | 6987.5 | 0.48 | 1175.27 | G300E | 2992238.07 | 23.48 | G300E | 1579810.23 | 12.4
228 | Story11 | B79 | 40 MPa RC Beam (27.5 cm x 25 cm) | Beam | 40MPa | Concrete Rectangular | 250 | 275 | 687.5 | 6987.5 | 0.48 | 1175.27 | G300E | 1692245.45 | 13.28 | G300E | 1637615.91 | 12.85
229 | Story11 | B8 | 40 MPa RC Beam (27.5 cm x 25 cm) | Beam | 40MPa | Concrete Rectangular | 250 | 275 | 687.5 | 6987.5 | 0.48 | 1175.27 | G300E | 1692245.45 | 13.28 | G300E | 1637615.91 | 12.85
230 | Story11 | B80 | 40 MPa RC Beam (27.5 cm x 25 cm) | Beam | 40MPa | Concrete Rectangular | 250 | 275 | 687.5 | 6987.5 | 0.48 | 1175.27 | G300E | 2992238.07 | 23.48 | G300E | 1578857.39 | 12.39
231 | Story11 | B81 | 40 MPa RC Beam (27.5 cm x 25 cm) | Beam | 40MPa | Concrete Rectangular | 250 | 275 | 687.5 | 6987.5 | 0.48 | 1175.27 | G300E | 2847406.25 | 22.34 | G300E | 1513111.36 | 11.87
232 | Story11 | B82 | 40 MPa RC Beam (27.5 cm x 25 cm) | Beam | 40MPa | Concrete Rectangular | 250 | 275 | 687.5 | 6987.5 | 0.48 | 1175.27 | G300E | 2809610.23 | 22.05 | G300E | 1625044.28 | 12.75
233 | Story11 | B9 | 40 MPa RC Beam (27.5 cm x 25 cm) | Beam | 40MPa | Concrete Rectangular | 250 | 275 | 687.5 | 4587.5 | 0.32 | 771.6 | G300E | 1810096.43 | 14.2 | G300E | 748554.99 | 5.87
234 | Story12 | B1 | 40 MPa RC Beam (27.5 cm x 25 cm) | Beam | 40MPa | Concrete Rectangular | 250 | 275 | 687.5 | 4587.5 | 0.32 | 771.6 | G300E | 1140976.79 | 8.95 | G300E | 1572857.14 | 12.34
235 | Story12 | B10 | 40 MPa RC Beam (27.5 cm x 25 cm) | Beam | 40MPa | Concrete Rectangular | 250 | 275 | 687.5 | 6987.5 | 0.48 | 1175.27 | G300E | 2276102.17 | 17.86 | G300E | 2077781.51 | 16.3
236 | Story12 | B11 | 40 MPa RC Beam (27.5 cm x 25 cm) | Beam | 40MPa | Concrete Rectangular | 250 | 275 | 687.5 | 4587.5 | 0.32 | 771.6 | G300E | 1798300 | 14.11 | G300E | 774837.84 | 6.08
237 | Story12 | B12 | 40 MPa RC Beam (27.5 cm x 25 cm) | Beam | 40MPa | Concrete Rectangular | 250 | 275 | 687.5 | 6987.5 | 0.48 | 1175.27 | G300E | 3041468.18 | 23.86 | G300E | 1383525 | 10.86
238 | Story12 | B13 | 40 MPa RC Beam (27.5 cm x 25 cm) | Beam | 40MPa | Concrete Rectangular | 250 | 275 | 687.5 | 4587.5 | 0.32 | 771.6 | G300E | 1357572.32 | 10.65 | G300E | 748554.99 | 5.87
239 | Story12 | B14 | 40 MPa RC Beam (27.5 cm x 25 cm) | Beam | 40MPa | Concrete Rectangular | 250 | 275 | 687.5 | 6987.5 | 0.48 | 1175.27 | G300E | 2163390.76 | 16.97 | G300E | 1764495.65 | 13.84
240 | Story12 | B15 | 40 MPa RC Beam (27.5 cm x 25 cm) | Beam | 40MPa | Concrete Rectangular | 250 | 275 | 687.5 | 4587.5 | 0.32 | 771.6 | G300E | 1140976.79 | 8.95 | G300E | 1571874.11 | 12.33
241 | Story12 | B16 | 40 MPa RC Beam (27.5 cm x 25 cm) | Beam | 40MPa | Concrete Rectangular | 250 | 275 | 687.5 | 4587.5 | 0.32 | 771.6 | G300E | 1060367.86 | 8.32 | G300E | 1371334.82 | 10.76
242 | Story12 | B17 | 40 MPa RC Beam (27.5 cm x 25 cm) | Beam | 40MPa | Concrete Rectangular | 250 | 275 | 687.5 | 6987.5 | 0.48 | 1175.27 | G300E | 3136752.27 | 24.61 | G300E | 1538084.61 | 12.07
243 | Story12 | B18 | 40 MPa RC Beam (27.5 cm x 25 cm) | Beam | 40MPa | Concrete Rectangular | 250 | 275 | 687.5 | 4587.5 | 0.32 | 771.6 | G300E | 1750131.25 | 13.73 | G300E | 748554.99 | 5.87
244 | Story12 | B19 | 40 MPa RC Beam (27.5 cm x 25 cm) | Beam | 40MPa | Concrete Rectangular | 250 | 275 | 687.5 | 6987.5 | 0.48 | 1175.27 | G300E | 2901400.57 | 22.77 | G300E | 725562.47 | 5.69
245 | Story12 | B2 | 40 MPa RC Beam (27.5 cm x 25 cm) | Beam | 40MPa | Concrete Rectangular | 250 | 275 | 687.5 | 6987.5 | 0.48 | 1175.27 | G300E | 2284001.09 | 17.92 | G300E | 1764495.65 | 13.84
246 | Story12 | B20 | 40 MPa RC Beam (27.5 cm x 25 cm) | Beam | 40MPa | Concrete Rectangular | 250 | 275 | 687.5 | 4587.5 | 0.32 | 771.6 | G300E | 1714414.29 | 13.45 | G300E | 722272.14 | 5.67
247 | Story12 | B21 | 40 MPa RC Beam (27.5 cm x 25 cm) | Beam | 40MPa | Concrete Rectangular | 250 | 275 | 687.5 | 6987.5 | 0.48 | 1175.27 | G300E | 2028915.91 | 15.92 | G300E | 1124352.27 | 8.82
248 | Story12 | B22 | 40 MPa RC Beam (27.5 cm x 25 cm) | Beam | 40MPa | Concrete Rectangular | 250 | 275 | 687.5 | 4800 | 0.33 | 807.34 | G300E | 1738880 | 13.64 | G300E | 1450053.92 | 11.38
249 | Story12 | B23 | 40 MPa RC Beam (27.5 cm x 25 cm) | Beam | 40MPa | Concrete Rectangular | 250 | 275 | 687.5 | 6987.5 | 0.48 | 1175.27 | G300E | 2090532.95 | 16.4 | G300E | 1574093.18 | 12.35
250 | Story12 | B24 | 40 MPa RC Beam (27.5 cm x 25 cm) | Beam | 40MPa | Concrete Rectangular | 250 | 275 | 687.5 | 4800 | 0.33 | 807.34 | G300E | 1943040 | 15.25 | G300E | 1762053.92 | 13.83
251 | Story12 | B25 | 40 MPa RC Beam (27.5 cm x 25 cm) | Beam | 40MPa | Concrete Rectangular | 250 | 275 | 687.5 | 6987.5 | 0.48 | 1175.27 | G300E | 2393853.98 | 18.78 | G300E | 1011917.05 | 7.94
252 | Story12 | B26 | 40 MPa RC Beam (27.5 cm x 25 cm) | Beam | 40MPa | Concrete Rectangular | 250 | 275 | 687.5 | 4587.5 | 0.32 | 771.6 | G300E | 1714086.61 | 13.45 | G300E | 722272.14 | 5.67
253 | Story12 | B27 | 40 MPa RC Beam (27.5 cm x 25 cm) | Beam | 40MPa | Concrete Rectangular | 250 | 275 | 687.5 | 6987.5 | 0.48 | 1175.27 | G300E | 2903306.25 | 22.78 | G300E | 725562.47 | 5.69
254 | Story12 | B28 | 40 MPa RC Beam (27.5 cm x 25 cm) | Beam | 40MPa | Concrete Rectangular | 250 | 275 | 687.5 | 4587.5 | 0.32 | 771.6 | G300E | 1749475.89 | 13.73 | G300E | 748554.99 | 5.87
255 | Story12 | B29 | 40 MPa RC Beam (27.5 cm x 25 cm) | Beam | 40MPa | Concrete Rectangular | 250 | 275 | 687.5 | 6987.5 | 0.48 | 1175.27 | G300E | 3137069.89 | 24.61 | G300E | 1425649.38 | 11.19
256 | Story12 | B3 | 40 MPa RC Beam (27.5 cm x 25 cm) | Beam | 40MPa | Concrete Rectangular | 250 | 275 | 687.5 | 4587.5 | 0.32 | 771.6 | G300E | 1358883.04 | 10.66 | G300E | 748554.99 | 5.87
257 | Story12 | B30 | 40 MPa RC Beam (27.5 cm x 25 cm) | Beam | 40MPa | Concrete Rectangular | 250 | 275 | 687.5 | 4587.5 | 0.32 | 771.6 | G300E | 1060367.86 | 8.32 | G300E | 1371334.82 | 10.76
258 | Story12 | B31 | 40 MPa RC Beam (27.5 cm x 25 cm) | Beam | 40MPa | Concrete Rectangular | 250 | 275 | 687.5 | 4587.5 | 0.32 | 771.6 | G300E | 1069870.54 | 8.39 | G300E | 892596.43 | 7
259 | Story12 | B32 | 40 MPa RC Beam (27.5 cm x 25 cm) | Beam | 40MPa | Concrete Rectangular | 250 | 275 | 687.5 | 6987.5 | 0.48 | 1175.27 | G300E | 3405135.8 | 26.72 | G300E | 413732.34 | 3.25
260 | Story12 | B33 | 40 MPa RC Beam (27.5 cm x 25 cm) | Beam | 40MPa | Concrete Rectangular | 250 | 275 | 687.5 | 4587.5 | 0.32 | 771.6 | G300E | 1680991.07 | 13.19 | G300E | 748554.99 | 5.87
261 | Story12 | B34 | 40 MPa RC Beam (27.5 cm x 25 cm) | Beam | 40MPa | Concrete Rectangular | 250 | 275 | 687.5 | 6987.5 | 0.48 | 1175.27 | G300E | 3165655.11 | 24.84 | G300E | 776513.57 | 6.09
262 | Story12 | B35 | 40 MPa RC Beam (27.5 cm x 25 cm) | Beam | 40MPa | Concrete Rectangular | 250 | 275 | 687.5 | 4587.5 | 0.32 | 771.6 | G300E | 1489626.79 | 11.69 | G300E | 695989.29 | 5.46
263 | Story12 | B36 | 40 MPa RC Beam (27.5 cm x 25 cm) | Beam | 40MPa | Concrete Rectangular | 250 | 275 | 687.5 | 7200 | 0.5 | 1211.01 | G300E | 3571513.04 | 28.02 | G300E | 1823296.23 | 14.31
264 | Story12 | B4 | 40 MPa RC Beam (27.5 cm x 25 cm) | Beam | 40MPa | Concrete Rectangular | 250 | 275 | 687.5 | 6987.5 | 0.48 | 1175.27 | G300E | 3042103.41 | 23.87 | G300E | 1388289.2 | 10.89
265 | Story12 | B40 | 40 MPa RC Beam (27.5 cm x 25 cm) | Beam | 40MPa | Concrete Rectangular | 250 | 275 | 687.5 | 6987.5 | 0.48 | 1175.27 | G300E | 3455166.85 | 27.11 | G300E | 1769483.66 | 13.88
266 | Story12 | B41 | 40 MPa RC Beam (27.5 cm x 25 cm) | Beam | 40MPa | Concrete Rectangular | 250 | 275 | 687.5 | 4587.5 | 0.32 | 771.6 | G300E | 1490282.14 | 11.69 | G300E | 695989.29 | 5.46
267 | Story12 | B42 | 40 MPa RC Beam (27.5 cm x 25 cm) | Beam | 40MPa | Concrete Rectangular | 250 | 275 | 687.5 | 6987.5 | 0.48 | 1175.27 | G300E | 3165019.89 | 24.83 | G300E | 776513.57 | 6.09
268 | Story12 | B43 | 40 MPa RC Beam (27.5 cm x 25 cm) | Beam | 40MPa | Concrete Rectangular | 250 | 275 | 687.5 | 4587.5 | 0.32 | 771.6 | G300E | 1680991.07 | 13.19 | G300E | 748554.99 | 5.87
269 | Story12 | B44 | 40 MPa RC Beam (27.5 cm x 25 cm) | Beam | 40MPa | Concrete Rectangular | 250 | 275 | 687.5 | 6987.5 | 0.48 | 1175.27 | G300E | 3405453.41 | 26.72 | G300E | 413732.34 | 3.25
270 | Story12 | B45 | 40 MPa RC Beam (27.5 cm x 25 cm) | Beam | 40MPa | Concrete Rectangular | 250 | 275 | 687.5 | 4587.5 | 0.32 | 771.6 | G300E | 1069542.86 | 8.39 | G300E | 892596.43 | 7
271 | Story12 | B46 | 40 MPa RC Beam (27.5 cm x 25 cm) | Beam | 40MPa | Concrete Rectangular | 250 | 275 | 687.5 | 4587.5 | 0.32 | 771.6 | G300E | 1060367.86 | 8.32 | G300E | 1371334.82 | 10.76
272 | Story12 | B47 | 40 MPa RC Beam (27.5 cm x 25 cm) | Beam | 40MPa | Concrete Rectangular | 250 | 275 | 687.5 | 6987.5 | 0.48 | 1175.27 | G300E | 3405453.41 | 26.72 | G300E | 413732.34 | 3.25
273 | Story12 | B48 | 40 MPa RC Beam (27.5 cm x 25 cm) | Beam | 40MPa | Concrete Rectangular | 250 | 275 | 687.5 | 4587.5 | 0.32 | 771.6 | G300E | 1749803.57 | 13.73 | G300E | 748554.99 | 5.87
274 | Story12 | B49 | 40 MPa RC Beam (27.5 cm x 25 cm) | Beam | 40MPa | Concrete Rectangular | 250 | 275 | 687.5 | 6987.5 | 0.48 | 1175.27 | G300E | 3165337.5 | 24.84 | G300E | 776513.57 | 6.09
275 | Story12 | B5 | 40 MPa RC Beam (27.5 cm x 25 cm) | Beam | 40MPa | Concrete Rectangular | 250 | 275 | 687.5 | 4587.5 | 0.32 | 771.6 | G300E | 1818943.75 | 14.27 | G300E | 774837.84 | 6.08
276 | Story12 | B50 | 40 MPa RC Beam (27.5 cm x 25 cm) | Beam | 40MPa | Concrete Rectangular | 250 | 275 | 687.5 | 4587.5 | 0.32 | 771.6 | G300E | 1714741.96 | 13.45 | G300E | 722272.14 | 5.67
277 | Story12 | B51 | 40 MPa RC Beam (27.5 cm x 25 cm) | Beam | 40MPa | Concrete Rectangular | 250 | 275 | 687.5 | 7200 | 0.5 | 1211.01 | G300E | 3565252.17 | 27.97 | G300E | 1823296.23 | 14.31
278 | Story12 | B52 | 40 MPa RC Beam (27.5 cm x 25 cm) | Beam | 40MPa | Concrete Rectangular | 250 | 275 | 687.5 | 4587.5 | 0.32 | 771.6 | G300E | 1790348.33 | 14.05 | G300E | 1687716.32 | 13.24
279 | Story12 | B54 | 40 MPa RC Beam (27.5 cm x 25 cm) | Beam | 40MPa | Concrete Rectangular | 250 | 275 | 687.5 | 4587.5 | 0.32 | 771.6 | G300E | 1790654.17 | 14.05 | G300E | 1687716.32 | 13.24
280 | Story12 | B55 | 40 MPa RC Beam (27.5 cm x 25 cm) | Beam | 40MPa | Concrete Rectangular | 250 | 275 | 687.5 | 6987.5 | 0.48 | 1175.27 | G300E | 3459420.11 | 27.14 | G300E | 1769483.66 | 13.88
281 | Story12 | B56 | 40 MPa RC Beam (27.5 cm x 25 cm) | Beam | 40MPa | Concrete Rectangular | 250 | 275 | 687.5 | 4587.5 | 0.32 | 771.6 | G300E | 1714414.29 | 13.45 | G300E | 722272.14 | 5.67
282 | Story12 | B57 | 40 MPa RC Beam (27.5 cm x 25 cm) | Beam | 40MPa | Concrete Rectangular | 250 | 275 | 687.5 | 6987.5 | 0.48 | 1175.27 | G300E | 3165019.89 | 24.83 | G300E | 776513.57 | 6.09
283 | Story12 | B58 | 40 MPa RC Beam (27.5 cm x 25 cm) | Beam | 40MPa | Concrete Rectangular | 250 | 275 | 687.5 | 4587.5 | 0.32 | 771.6 | G300E | 1749475.89 | 13.73 | G300E | 748554.99 | 5.87
284 | Story12 | B59 | 40 MPa RC Beam (27.5 cm x 25 cm) | Beam | 40MPa | Concrete Rectangular | 250 | 275 | 687.5 | 6987.5 | 0.48 | 1175.27 | G300E | 3405453.41 | 26.72 | G300E | 413732.34 | 3.25
285 | Story12 | B6 | 40 MPa RC Beam (27.5 cm x 25 cm) | Beam | 40MPa | Concrete Rectangular | 250 | 275 | 687.5 | 6987.5 | 0.48 | 1175.27 | G300E | 2346682 | 18.41 | G300E | 1929114.52 | 15.14
286 | Story12 | B60 | 40 MPa RC Beam (27.5 cm x 25 cm) | Beam | 40MPa | Concrete Rectangular | 250 | 275 | 687.5 | 4587.5 | 0.32 | 771.6 | G300E | 1060367.86 | 8.32 | G300E | 1371334.82 | 10.76
287 | Story12 | B61 | 40 MPa RC Beam (27.5 cm x 25 cm) | Beam | 40MPa | Concrete Rectangular | 250 | 275 | 687.5 | 4587.5 | 0.32 | 771.6 | G300E | 1140976.79 | 8.95 | G300E | 1572857.14 | 12.34
288 | Story12 | B62 | 40 MPa RC Beam (27.5 cm x 25 cm) | Beam | 40MPa | Concrete Rectangular | 250 | 275 | 687.5 | 6987.5 | 0.48 | 1175.27 | G300E | 3137387.5 | 24.62 | G300E | 1538084.61 | 12.07
289 | Story12 | B63 | 40 MPa RC Beam (27.5 cm x 25 cm) | Beam | 40MPa | Concrete Rectangular | 250 | 275 | 687.5 | 4587.5 | 0.32 | 771.6 | G300E | 1358883.04 | 10.66 | G300E | 748554.99 | 5.87
290 | Story12 | B64 | 40 MPa RC Beam (27.5 cm x 25 cm) | Beam | 40MPa | Concrete Rectangular | 250 | 275 | 687.5 | 6987.5 | 0.48 | 1175.27 | G300E | 2902671.02 | 22.78 | G300E | 725562.47 | 5.69
291 | Story12 | B65 | 40 MPa RC Beam (27.5 cm x 25 cm) | Beam | 40MPa | Concrete Rectangular | 250 | 275 | 687.5 | 4587.5 | 0.32 | 771.6 | G300E | 1798627.68 | 14.11 | G300E | 774837.84 | 6.08
292 | Story12 | B66 | 40 MPa RC Beam (27.5 cm x 25 cm) | Beam | 40MPa | Concrete Rectangular | 250 | 275 | 687.5 | 6987.5 | 0.48 | 1175.27 | G300E | 2395124.43 | 18.79 | G300E | 1011917.05 | 7.94
293 | Story12 | B67 | 40 MPa RC Beam (27.5 cm x 25 cm) | Beam | 40MPa | Concrete Rectangular | 250 | 275 | 687.5 | 4587.5 | 0.32 | 771.6 | G300E | 1556473.21 | 12.21 | G300E | 1623975 | 12.74
294 | Story12 | B68 | 40 MPa RC Beam (27.5 cm x 25 cm) | Beam | 40MPa | Concrete Rectangular | 250 | 275 | 687.5 | 6987.5 | 0.48 | 1175.27 | G300E | 2091803.41 | 16.41 | G300E | 1574093.18 | 12.35
295 | Story12 | B69 | 40 MPa RC Beam (27.5 cm x 25 cm) | Beam | 40MPa | Concrete Rectangular | 250 | 275 | 687.5 | 4587.5 | 0.32 | 771.6 | G300E | 1556800.89 | 12.22 | G300E | 1623975 | 12.74
296 | Story12 | B7 | 40 MPa RC Beam (27.5 cm x 25 cm) | Beam | 40MPa | Concrete Rectangular | 250 | 275 | 687.5 | 4587.5 | 0.32 | 771.6 | G300E | 1552868.75 | 12.18 | G300E | 1623975 | 12.74
297 | Story12 | B70 | 40 MPa RC Beam (27.5 cm x 25 cm) | Beam | 40MPa | Concrete Rectangular | 250 | 275 | 687.5 | 6987.5 | 0.48 | 1175.27 | G300E | 2395442.05 | 18.8 | G300E | 1011917.05 | 7.94
298 | Story12 | B71 | 40 MPa RC Beam (27.5 cm x 25 cm) | Beam | 40MPa | Concrete Rectangular | 250 | 275 | 687.5 | 4587.5 | 0.32 | 771.6 | G300E | 1798300 | 14.11 | G300E | 774837.84 | 6.08
299 | Story12 | B72 | 40 MPa RC Beam (27.5 cm x 25 cm) | Beam | 40MPa | Concrete Rectangular | 250 | 275 | 687.5 | 6987.5 | 0.48 | 1175.27 | G300E | 2903306.25 | 22.78 | G300E | 725562.47 | 5.69
300 | Story12 | B73 | 40 MPa RC Beam (27.5 cm x 25 cm) | Beam | 40MPa | Concrete Rectangular | 250 | 275 | 687.5 | 4587.5 | 0.32 | 771.6 | G300E | 1357572.32 | 10.65 | G300E | 748554.99 | 5.87
301 | Story12 | B74 | 40 MPa RC Beam (27.5 cm x 25 cm) | Beam | 40MPa | Concrete Rectangular | 250 | 275 | 687.5 | 6987.5 | 0.48 | 1175.27 | G300E | 3137387.5 | 24.62 | G300E | 1425649.38 | 11.19
302 | Story12 | B75 | 40 MPa RC Beam (27.5 cm x 25 cm) | Beam | 40MPa | Concrete Rectangular | 250 | 275 | 687.5 | 4587.5 | 0.32 | 771.6 | G300E | 1140976.79 | 8.95 | G300E | 1571874.11 | 12.33
303 | Story12 | B76 | 40 MPa RC Beam (27.5 cm x 25 cm) | Beam | 40MPa | Concrete Rectangular | 250 | 275 | 687.5 | 6987.5 | 0.48 | 1175.27 | G300E | 2284001.09 | 17.92 | G300E | 1764495.65 | 13.84
304 | Story12 | B77 | 40 MPa RC Beam (27.5 cm x 25 cm) | Beam | 40MPa | Concrete Rectangular | 250 | 275 | 687.5 | 6987.5 | 0.48 | 1175.27 | G300E | 3041785.8 | 23.87 | G300E | 1383525 | 10.86
305 | Story12 | B78 | 40 MPa RC Beam (27.5 cm x 25 cm) | Beam | 40MPa | Concrete Rectangular | 250 | 275 | 687.5 | 6987.5 | 0.48 | 1175.27 | G300E | 2440460.33 | 19.15 | G300E | 2054325 | 16.12
306 | Story12 | B79 | 40 MPa RC Beam (27.5 cm x 25 cm) | Beam | 40MPa | Concrete Rectangular | 250 | 275 | 687.5 | 6987.5 | 0.48 | 1175.27 | G300E | 3094192.05 | 24.28 | G300E | 1574093.18 | 12.35
307 | Story12 | B8 | 40 MPa RC Beam (27.5 cm x 25 cm) | Beam | 40MPa | Concrete Rectangular | 250 | 275 | 687.5 | 6987.5 | 0.48 | 1175.27 | G300E | 3095144.89 | 24.29 | G300E | 1574093.18 | 12.35
308 | Story12 | B80 | 40 MPa RC Beam (27.5 cm x 25 cm) | Beam | 40MPa | Concrete Rectangular | 250 | 275 | 687.5 | 6987.5 | 0.48 | 1175.27 | G300E | 2276405.98 | 17.86 | G300E | 2077781.51 | 16.3
309 | Story12 | B81 | 40 MPa RC Beam (27.5 cm x 25 cm) | Beam | 40MPa | Concrete Rectangular | 250 | 275 | 687.5 | 6987.5 | 0.48 | 1175.27 | G300E | 3041150.57 | 23.86 | G300E | 1383525 | 10.86
310 | Story12 | B82 | 40 MPa RC Beam (27.5 cm x 25 cm) | Beam | 40MPa | Concrete Rectangular | 250 | 275 | 687.5 | 6987.5 | 0.48 | 1175.27 | G300E | 2163694.57 | 16.98 | G300E | 1764495.65 | 13.84
311 | Story12 | B9 | 40 MPa RC Beam (27.5 cm x 25 cm) | Beam | 40MPa | Concrete Rectangular | 250 | 275 | 687.5 | 4587.5 | 0.32 | 771.6 | G300E | 1556145.54 | 12.21 | G300E | 1623975 | 12.74
312 | Story13 | B1 | 40 MPa RC Beam (30 cm x 25 cm) | Beam | 40MPa | Concrete Rectangular | 250 | 300 | 750 | 4612.5 | 0.35 | 846.33 | G300E | 1273050 | 9.99 | G300E | 1362993.75 | 10.69
313 | Story13 | B10 | 40 MPa RC Beam (30 cm x 25 cm) | Beam | 40MPa | Concrete Rectangular | 250 | 300 | 750 | 7012.5 | 0.53 | 1286.7 | G300E | 2871198 | 22.53 | G300E | 1073754 | 8.43
314 | Story13 | B11 | 40 MPa RC Beam (30 cm x 25 cm) | Beam | 40MPa | Concrete Rectangular | 250 | 300 | 750 | 4612.5 | 0.35 | 846.33 | G300E | 1442559.38 | 11.32 | G300E | 867150 | 6.8
315 | Story13 | B12 | 40 MPa RC Beam (30 cm x 25 cm) | Beam | 40MPa | Concrete Rectangular | 250 | 300 | 750 | 7012.5 | 0.53 | 1286.7 | G300E | 2025490.5 | 15.89 | G300E | 2305570.03 | 18.09
316 | Story13 | B13 | 40 MPa RC Beam (30 cm x 25 cm) | Beam | 40MPa | Concrete Rectangular | 250 | 300 | 750 | 4612.5 | 0.35 | 846.33 | G300E | 1345408.59 | 10.56 | G300E | 1701580.94 | 13.35
317 | Story13 | B14 | 40 MPa RC Beam (30 cm x 25 cm) | Beam | 40MPa | Concrete Rectangular | 250 | 300 | 750 | 7012.5 | 0.53 | 1286.7 | G300E | 3002518.75 | 23.56 | G300E | 1808933.4 | 14.19
318 | Story13 | B15 | 40 MPa RC Beam (30 cm x 25 cm) | Beam | 40MPa | Concrete Rectangular | 250 | 300 | 750 | 4612.5 | 0.35 | 846.33 | G300E | 1273338.28 | 9.99 | G300E | 1362993.75 | 10.69
319 | Story13 | B16 | 40 MPa RC Beam (30 cm x 25 cm) | Beam | 40MPa | Concrete Rectangular | 250 | 300 | 750 | 4612.5 | 0.35 | 846.33 | G300E | 1249987.5 | 9.81 | G300E | 1522125 | 11.94
320 | Story13 | B17 | 40 MPa RC Beam (30 cm x 25 cm) | Beam | 40MPa | Concrete Rectangular | 250 | 300 | 750 | 7012.5 | 0.53 | 1286.7 | G300E | 3133418.75 | 24.59 | G300E | 1091029.29 | 8.56
321 | Story13 | B18 | 40 MPa RC Beam (30 cm x 25 cm) | Beam | 40MPa | Concrete Rectangular | 250 | 300 | 750 | 4612.5 | 0.35 | 846.33 | G300E | 1579492.97 | 12.39 | G300E | 484024.8 | 3.8
322 | Story13 | B19 | 40 MPa RC Beam (30 cm x 25 cm) | Beam | 40MPa | Concrete Rectangular | 250 | 300 | 750 | 7012.5 | 0.53 | 1286.7 | G300E | 2337792.19 | 18.34 | G300E | 1757800 | 13.79
323 | Story13 | B2 | 40 MPa RC Beam (30 cm x 25 cm) | Beam | 40MPa | Concrete Rectangular | 250 | 300 | 750 | 7012.5 | 0.53 | 1286.7 | G300E | 3002518.75 | 23.56 | G300E | 1808933.4 | 14.19
324 | Story13 | B20 | 40 MPa RC Beam (30 cm x 25 cm) | Beam | 40MPa | Concrete Rectangular | 250 | 300 | 750 | 4612.5 | 0.35 | 846.33 | G300E | 1552394.53 | 12.18 | G300E | 892374.9 | 7
325 | Story13 | B21 | 40 MPa RC Beam (30 cm x 25 cm) | Beam | 40MPa | Concrete Rectangular | 250 | 300 | 750 | 7012.5 | 0.53 | 1286.7 | G300E | 2007328.12 | 15.75 | G300E | 2636700 | 20.69
326 | Story13 | B22 | 40 MPa RC Beam (30 cm x 25 cm) | Beam | 40MPa | Concrete Rectangular | 250 | 300 | 750 | 4800 | 0.36 | 880.73 | G300E | 1696960 | 13.31 | G300E | 1527680.64 | 11.99
327 | Story13 | B23 | 40 MPa RC Beam (30 cm x 25 cm) | Beam | 40MPa | Concrete Rectangular | 250 | 300 | 750 | 7012.5 | 0.53 | 1286.7 | G300E | 2061675 | 16.18 | G300E | 1757800 | 13.79
328 | Story13 | B24 | 40 MPa RC Beam (30 cm x 25 cm) | Beam | 40MPa | Concrete Rectangular | 250 | 300 | 750 | 4800 | 0.36 | 880.73 | G300E | 1718700 | 13.49 | G300E | 1406100.6 | 11.03
329 | Story13 | B25 | 40 MPa RC Beam (30 cm x 25 cm) | Beam | 40MPa | Concrete Rectangular | 250 | 300 | 750 | 7012.5 | 0.53 | 1286.7 | G300E | 2362043.75 | 18.53 | G300E | 2197250 | 17.24
330 | Story13 | B26 | 40 MPa RC Beam (30 cm x 25 cm) | Beam | 40MPa | Concrete Rectangular | 250 | 300 | 750 | 4612.5 | 0.35 | 846.33 | G300E | 1552682.81 | 12.18 | G300E | 892374.9 | 7
331 | Story13 | B27 | 40 MPa RC Beam (30 cm x 25 cm) | Beam | 40MPa | Concrete Rectangular | 250 | 300 | 750 | 7012.5 | 0.53 | 1286.7 | G300E | 2337500 | 18.34 | G300E | 1757800 | 13.79
332 | Story13 | B28 | 40 MPa RC Beam (30 cm x 25 cm) | Beam | 40MPa | Concrete Rectangular | 250 | 300 | 750 | 4612.5 | 0.35 | 846.33 | G300E | 1579492.97 | 12.39 | G300E | 484024.8 | 3.8
333 | Story13 | B29 | 40 MPa RC Beam (30 cm x 25 cm) | Beam | 40MPa | Concrete Rectangular | 250 | 300 | 750 | 7012.5 | 0.53 | 1286.7 | G300E | 3134003.12 | 24.59 | G300E | 1091029.29 | 8.56
334 | Story13 | B3 | 40 MPa RC Beam (30 cm x 25 cm) | Beam | 40MPa | Concrete Rectangular | 250 | 300 | 750 | 4612.5 | 0.35 | 846.33 | G300E | 1345985.16 | 10.56 | G300E | 1701580.94 | 13.35
335 | Story13 | B30 | 40 MPa RC Beam (30 cm x 25 cm) | Beam | 40MPa | Concrete Rectangular | 250 | 300 | 750 | 4612.5 | 0.35 | 846.33 | G300E | 1249987.5 | 9.81 | G300E | 1522125 | 11.94
336 | Story13 | B31 | 40 MPa RC Beam (30 cm x 25 cm) | Beam | 40MPa | Concrete Rectangular | 250 | 300 | 750 | 4612.5 | 0.35 | 846.33 | G300E | 1229807.81 | 9.65 | G300E | 1185412.5 | 9.3
337 | Story13 | B32 | 40 MPa RC Beam (30 cm x 25 cm) | Beam | 40MPa | Concrete Rectangular | 250 | 300 | 750 | 7012.5 | 0.53 | 1286.7 | G300E | 3619618.75 | 28.4 | G300E | 115900.85 | 0.91
338 | Story13 | B33 | 40 MPa RC Beam (30 cm x 25 cm) | Beam | 40MPa | Concrete Rectangular | 250 | 300 | 750 | 4612.5 | 0.35 | 846.33 | G300E | 1488107.81 | 11.68 | G300E | 867150 | 6.8
339 | Story13 | B34 | 40 MPa RC Beam (30 cm x 25 cm) | Beam | 40MPa | Concrete Rectangular | 250 | 300 | 750 | 7012.5 | 0.53 | 1286.7 | G300E | 2925381.25 | 22.95 | G300E | 981166.79 | 7.7
340 | Story13 | B35 | 40 MPa RC Beam (30 cm x 25 cm) | Beam | 40MPa | Concrete Rectangular | 250 | 300 | 750 | 4612.5 | 0.35 | 846.33 | G300E | 1380867.19 | 10.83 | G300E | 867150 | 6.8
341 | Story13 | B36 | 40 MPa RC Beam (30 cm x 25 cm) | Beam | 40MPa | Concrete Rectangular | 250 | 300 | 750 | 7200 | 0.54 | 1321.1 | G300E | 3360000 | 26.36 | G300E | 1744500.6 | 13.69
342 | Story13 | B4 | 40 MPa RC Beam (30 cm x 25 cm) | Beam | 40MPa | Concrete Rectangular | 250 | 300 | 750 | 7012.5 | 0.53 | 1286.7 | G300E | 2026051.5 | 15.9 | G300E | 2303326.03 | 18.07
343 | Story13 | B40 | 40 MPa RC Beam (30 cm x 25 cm) | Beam | 40MPa | Concrete Rectangular | 250 | 300 | 750 | 7012.5 | 0.53 | 1286.7 | G300E | 3263734.38 | 25.61 | G300E | 1589208.4 | 12.47
344 | Story13 | B41 | 40 MPa RC Beam (30 cm x 25 cm) | Beam | 40MPa | Concrete Rectangular | 250 | 300 | 750 | 4612.5 | 0.35 | 846.33 | G300E | 1380867.19 | 10.83 | G300E | 867150 | 6.8
345 | Story13 | B42 | 40 MPa RC Beam (30 cm x 25 cm) | Beam | 40MPa | Concrete Rectangular | 250 | 300 | 750 | 7012.5 | 0.53 | 1286.7 | G300E | 2925673.44 | 22.96 | G300E | 981166.79 | 7.7
346 | Story13 | B43 | 40 MPa RC Beam (30 cm x 25 cm) | Beam | 40MPa | Concrete Rectangular | 250 | 300 | 750 | 4612.5 | 0.35 | 846.33 | G300E | 1488107.81 | 11.68 | G300E | 867150 | 6.8
347 | Story13 | B44 | 40 MPa RC Beam (30 cm x 25 cm) | Beam | 40MPa | Concrete Rectangular | 250 | 300 | 750 | 7012.5 | 0.53 | 1286.7 | G300E | 2682865.62 | 21.05 | G300E | 113938.22 | 0.89
348 | Story13 | B45 | 40 MPa RC Beam (30 cm x 25 cm) | Beam | 40MPa | Concrete Rectangular | 250 | 300 | 750 | 4612.5 | 0.35 | 846.33 | G300E | 1229807.81 | 9.65 | G300E | 1185412.5 | 9.3
349 | Story13 | B46 | 40 MPa RC Beam (30 cm x 25 cm) | Beam | 40MPa | Concrete Rectangular | 250 | 300 | 750 | 4612.5 | 0.35 | 846.33 | G300E | 1249987.5 | 9.81 | G300E | 1522125 | 11.94
350 | Story13 | B47 | 40 MPa RC Beam (30 cm x 25 cm) | Beam | 40MPa | Concrete Rectangular | 250 | 300 | 750 | 7012.5 | 0.53 | 1286.7 | G300E | 3619618.75 | 28.4 | G300E | 115912.24 | 0.91
351 | Story13 | B48 | 40 MPa RC Beam (30 cm x 25 cm) | Beam | 40MPa | Concrete Rectangular | 250 | 300 | 750 | 4612.5 | 0.35 | 846.33 | G300E | 1579492.97 | 12.39 | G300E | 484024.8 | 3.8
352 | Story13 | B49 | 40 MPa RC Beam (30 cm x 25 cm) | Beam | 40MPa | Concrete Rectangular | 250 | 300 | 750 | 7012.5 | 0.53 | 1286.7 | G300E | 2925381.25 | 22.95 | G300E | 981166.79 | 7.7
353 | Story13 | B5 | 40 MPa RC Beam (30 cm x 25 cm) | Beam | 40MPa | Concrete Rectangular | 250 | 300 | 750 | 4612.5 | 0.35 | 846.33 | G300E | 1362128.91 | 10.69 | G300E | 433575 | 3.4
354 | Story13 | B50 | 40 MPa RC Beam (30 cm x 25 cm) | Beam | 40MPa | Concrete Rectangular | 250 | 300 | 750 | 4612.5 | 0.35 | 846.33 | G300E | 1552971.09 | 12.19 | G300E | 892374.9 | 7
355 | Story13 | B51 | 40 MPa RC Beam (30 cm x 25 cm) | Beam | 40MPa | Concrete Rectangular | 250 | 300 | 750 | 7200 | 0.54 | 1321.1 | G300E | 3353700 | 26.31 | G300E | 1744500.6 | 13.69
356 | Story13 | B52 | 40 MPa RC Beam (30 cm x 25 cm) | Beam | 40MPa | Concrete Rectangular | 250 | 300 | 750 | 4612.5 | 0.35 | 846.33 | G300E | 1653581.25 | 12.97 | G300E | 1351174.8 | 10.6
357 | Story13 | B54 | 40 MPa RC Beam (30 cm x 25 cm) | Beam | 40MPa | Concrete Rectangular | 250 | 300 | 750 | 4612.5 | 0.35 | 846.33 | G300E | 1653869.53 | 12.98 | G300E | 1351174.8 | 10.6
358 | Story13 | B55 | 40 MPa RC Beam (30 cm x 25 cm) | Beam | 40MPa | Concrete Rectangular | 250 | 300 | 750 | 7012.5 | 0.53 | 1286.7 | G300E | 3266364.06 | 25.63 | G300E | 1699070.9 | 13.33
359 | Story13 | B56 | 40 MPa RC Beam (30 cm x 25 cm) | Beam | 40MPa | Concrete Rectangular | 250 | 300 | 750 | 4612.5 | 0.35 | 846.33 | G300E | 1552682.81 | 12.18 | G300E | 892374.9 | 7
360 | Story13 | B57 | 40 MPa RC Beam (30 cm x 25 cm) | Beam | 40MPa | Concrete Rectangular | 250 | 300 | 750 | 7012.5 | 0.53 | 1286.7 | G300E | 2925673.44 | 22.96 | G300E | 981166.79 | 7.7
361 | Story13 | B58 | 40 MPa RC Beam (30 cm x 25 cm) | Beam | 40MPa | Concrete Rectangular | 250 | 300 | 750 | 4612.5 | 0.35 | 846.33 | G300E | 1579492.97 | 12.39 | G300E | 484024.8 | 3.8
362 | Story13 | B59 | 40 MPa RC Beam (30 cm x 25 cm) | Beam | 40MPa | Concrete Rectangular | 250 | 300 | 750 | 7012.5 | 0.53 | 1286.7 | G300E | 2682865.62 | 21.05 | G300E | 113932.09 | 0.89
363 | Story13 | B6 | 40 MPa RC Beam (30 cm x 25 cm) | Beam | 40MPa | Concrete Rectangular | 250 | 300 | 750 | 7012.5 | 0.53 | 1286.7 | G300E | 2712758.65 | 21.29 | G300E | 1499865.87 | 11.77
364 | Story13 | B60 | 40 MPa RC Beam (30 cm x 25 cm) | Beam | 40MPa | Concrete Rectangular | 250 | 300 | 750 | 4612.5 | 0.35 | 846.33 | G300E | 1249987.5 | 9.81 | G300E | 1522125 | 11.94
365 | Story13 | B61 | 40 MPa RC Beam (30 cm x 25 cm) | Beam | 40MPa | Concrete Rectangular | 250 | 300 | 750 | 4612.5 | 0.35 | 846.33 | G300E | 1273338.28 | 9.99 | G300E | 1362993.75 | 10.69
366 | Story13 | B62 | 40 MPa RC Beam (30 cm x 25 cm) | Beam | 40MPa | Concrete Rectangular | 250 | 300 | 750 | 7012.5 | 0.53 | 1286.7 | G300E | 3133710.94 | 24.59 | G300E | 1091029.29 | 8.56
367 | Story13 | B63 | 40 MPa RC Beam (30 cm x 25 cm) | Beam | 40MPa | Concrete Rectangular | 250 | 300 | 750 | 4612.5 | 0.35 | 846.33 | G300E | 1345985.16 | 10.56 | G300E | 1701580.94 | 13.35
368 | Story13 | B64 | 40 MPa RC Beam (30 cm x 25 cm) | Beam | 40MPa | Concrete Rectangular | 250 | 300 | 750 | 7012.5 | 0.53 | 1286.7 | G300E | 2337207.81 | 18.34 | G300E | 1757800 | 13.79
369 | Story13 | B65 | 40 MPa RC Beam (30 cm x 25 cm) | Beam | 40MPa | Concrete Rectangular | 250 | 300 | 750 | 4612.5 | 0.35 | 846.33 | G300E | 1443135.94 | 11.32 | G300E | 867150 | 6.8
370 | Story13 | B66 | 40 MPa RC Beam (30 cm x 25 cm) | Beam | 40MPa | Concrete Rectangular | 250 | 300 | 750 | 7012.5 | 0.53 | 1286.7 | G300E | 2362043.75 | 18.53 | G300E | 2197250 | 17.24
371 | Story13 | B67 | 40 MPa RC Beam (30 cm x 25 cm) | Beam | 40MPa | Concrete Rectangular | 250 | 300 | 750 | 4612.5 | 0.35 | 846.33 | G300E | 1700282.81 | 13.34 | G300E | 75674.69 | 0.59
372 | Story13 | B68 | 40 MPa RC Beam (30 cm x 25 cm) | Beam | 40MPa | Concrete Rectangular | 250 | 300 | 750 | 7012.5 | 0.53 | 1286.7 | G300E | 2060506.25 | 16.17 | G300E | 1757800 | 13.79
373 | Story13 | B69 | 40 MPa RC Beam (30 cm x 25 cm) | Beam | 40MPa | Concrete Rectangular | 250 | 300 | 750 | 4612.5 | 0.35 | 846.33 | G300E | 1699994.53 | 13.34 | G300E | 75674.69 | 0.59
374 | Story13 | B7 | 40 MPa RC Beam (30 cm x 25 cm) | Beam | 40MPa | Concrete Rectangular | 250 | 300 | 750 | 4612.5 | 0.35 | 846.33 | G300E | 1707489.84 | 13.4 | G300E | 75674.69 | 0.59
375 | Story13 | B70 | 40 MPa RC Beam (30 cm x 25 cm) | Beam | 40MPa | Concrete Rectangular | 250 | 300 | 750 | 7012.5 | 0.53 | 1286.7 | G300E | 2362628.12 | 18.54 | G300E | 2197250 | 17.24
376 | Story13 | B71 | 40 MPa RC Beam (30 cm x 25 cm) | Beam | 40MPa | Concrete Rectangular | 250 | 300 | 750 | 4612.5 | 0.35 | 846.33 | G300E | 1442559.38 | 11.32 | G300E | 867150 | 6.8
377 | Story13 | B72 | 40 MPa RC Beam (30 cm x 25 cm) | Beam | 40MPa | Concrete Rectangular | 250 | 300 | 750 | 7012.5 | 0.53 | 1286.7 | G300E | 2337500 | 18.34 | G300E | 1757800 | 13.79
378 | Story13 | B73 | 40 MPa RC Beam (30 cm x 25 cm) | Beam | 40MPa | Concrete Rectangular | 250 | 300 | 750 | 4612.5 | 0.35 | 846.33 | G300E | 1345408.59 | 10.56 | G300E | 1701580.94 | 13.35
379 | Story13 | B74 | 40 MPa RC Beam (30 cm x 25 cm) | Beam | 40MPa | Concrete Rectangular | 250 | 300 | 750 | 7012.5 | 0.53 | 1286.7 | G300E | 3134003.12 | 24.59 | G300E | 1091029.29 | 8.56
380 | Story13 | B75 | 40 MPa RC Beam (30 cm x 25 cm) | Beam | 40MPa | Concrete Rectangular | 250 | 300 | 750 | 4612.5 | 0.35 | 846.33 | G300E | 1273338.28 | 9.99 | G300E | 1362993.75 | 10.69
381 | Story13 | B76 | 40 MPa RC Beam (30 cm x 25 cm) | Beam | 40MPa | Concrete Rectangular | 250 | 300 | 750 | 7012.5 | 0.53 | 1286.7 | G300E | 3002810.94 | 23.56 | G300E | 1808933.4 | 14.19
382 | Story13 | B77 | 40 MPa RC Beam (30 cm x 25 cm) | Beam | 40MPa | Concrete Rectangular | 250 | 300 | 750 | 7012.5 | 0.53 | 1286.7 | G300E | 2025771 | 15.89 | G300E | 2306692.03 | 18.1
383 | Story13 | B78 | 40 MPa RC Beam (30 cm x 25 cm) | Beam | 40MPa | Concrete Rectangular | 250 | 300 | 750 | 7012.5 | 0.53 | 1286.7 | G300E | 2598271.5 | 20.39 | G300E | 1073754 | 8.43
384 | Story13 | B79 | 40 MPa RC Beam (30 cm x 25 cm) | Beam | 40MPa | Concrete Rectangular | 250 | 300 | 750 | 7012.5 | 0.53 | 1286.7 | G300E | 2774028.13 | 21.77 | G300E | 1757800 | 13.79
385 | Story13 | B8 | 40 MPa RC Beam (30 cm x 25 cm) | Beam | 40MPa | Concrete Rectangular | 250 | 300 | 750 | 7012.5 | 0.53 | 1286.7 | G300E | 2770814.06 | 21.74 | G300E | 1757800 | 13.79
386 | Story13 | B80 | 40 MPa RC Beam (30 cm x 25 cm) | Beam | 40MPa | Concrete Rectangular | 250 | 300 | 750 | 7012.5 | 0.53 | 1286.7 | G300E | 2870917.5 | 22.53 | G300E | 1073754 | 8.43
387 | Story13 | B81 | 40 MPa RC Beam (30 cm x 25 cm) | Beam | 40MPa | Concrete Rectangular | 250 | 300 | 750 | 7012.5 | 0.53 | 1286.7 | G300E | 2025490.5 | 15.89 | G300E | 2305570.03 | 18.09
388 | Story13 | B82 | 40 MPa RC Beam (30 cm x 25 cm) | Beam | 40MPa | Concrete Rectangular | 250 | 300 | 750 | 7012.5 | 0.53 | 1286.7 | G300E | 3002518.75 | 23.56 | G300E | 1808933.4 | 14.19
389 | Story13 | B9 | 40 MPa RC Beam (30 cm x 25 cm) | Beam | 40MPa | Concrete Rectangular | 250 | 300 | 750 | 4612.5 | 0.35 | 846.33 | G300E | 1698553.12 | 13.33 | G300E | 75674.69 | 0.59
390 | Story14 | B1 | 40 MPa RC Beam (30 cm x 25 cm) | Beam | 40MPa | Concrete Rectangular | 250 | 300 | 750 | 4612.5 | 0.35 | 846.33 | G300E | 1277374.22 | 10.02 | G300E | 1459856.25 | 11.45
391 | Story14 | B10 | 40 MPa RC Beam (30 cm x 25 cm) | Beam | 40MPa | Concrete Rectangular | 250 | 300 | 750 | 7012.5 | 0.53 | 1286.7 | G300E | 2624638.5 | 20.59 | G300E | 1184832 | 9.3
392 | Story14 | B11 | 40 MPa RC Beam (30 cm x 25 cm) | Beam | 40MPa | Concrete Rectangular | 250 | 300 | 750 | 4612.5 | 0.35 | 846.33 | G300E | 1465910.16 | 11.5 | G300E | 0 | 0
393 | Story14 | B12 | 40 MPa RC Beam (30 cm x 25 cm) | Beam | 40MPa | Concrete Rectangular | 250 | 300 | 750 | 7012.5 | 0.53 | 1286.7 | G300E | 2143300.5 | 16.82 | G300E | 2312442 | 18.14
394 | Story14 | B13 | 40 MPa RC Beam (30 cm x 25 cm) | Beam | 40MPa | Concrete Rectangular | 250 | 300 | 750 | 4612.5 | 0.35 | 846.33 | G300E | 1410560.16 | 11.07 | G300E | 1701580.94 | 13.35
395 | Story14 | B14 | 40 MPa RC Beam (30 cm x 25 cm) | Beam | 40MPa | Concrete Rectangular | 250 | 300 | 750 | 7012.5 | 0.53 | 1286.7 | G300E | 3081117.19 | 24.18 | G300E | 1808933.4 | 14.19
396 | Story14 | B15 | 40 MPa RC Beam (30 cm x 25 cm) | Beam | 40MPa | Concrete Rectangular | 250 | 300 | 750 | 4612.5 | 0.35 | 846.33 | G300E | 1277662.5 | 10.03 | G300E | 1459856.25 | 11.45
397 | Story14 | B16 | 40 MPa RC Beam (30 cm x 25 cm) | Beam | 40MPa | Concrete Rectangular | 250 | 300 | 750 | 4612.5 | 0.35 | 846.33 | G300E | 1242492.19 | 9.75 | G300E | 1510593.75 | 11.85
398 | Story14 | B17 | 40 MPa RC Beam (30 cm x 25 cm) | Beam | 40MPa | Concrete Rectangular | 250 | 300 | 750 | 7012.5 | 0.53 | 1286.7 | G300E | 3111212.5 | 24.41 | G300E | 1091029.29 | 8.56
399 | Story14 | B18 | 40 MPa RC Beam (30 cm x 25 cm) | Beam | 40MPa | Concrete Rectangular | 250 | 300 | 750 | 4612.5 | 0.35 | 846.33 | G300E | 1579492.97 | 12.39 | G300E | 484024.8 | 3.8
400 | Story14 | B19 | 40 MPa RC Beam (30 cm x 25 cm) | Beam | 40MPa | Concrete Rectangular | 250 | 300 | 750 | 7012.5 | 0.53 | 1286.7 | G300E | 2327273.44 | 18.26 | G300E | 1757800 | 13.79
401 | Story14 | B2 | 40 MPa RC Beam (30 cm x 25 cm) | Beam | 40MPa | Concrete Rectangular | 250 | 300 | 750 | 7012.5 | 0.53 | 1286.7 | G300E | 3081117.19 | 24.18 | G300E | 1808933.4 | 14.19
402 | Story14 | B20 | 40 MPa RC Beam (30 cm x 25 cm) | Beam | 40MPa | Concrete Rectangular | 250 | 300 | 750 | 4612.5 | 0.35 | 846.33 | G300E | 1549223.44 | 12.16 | G300E | 892374.9 | 7
403 | Story14 | B21 | 40 MPa RC Beam (30 cm x 25 cm) | Beam | 40MPa | Concrete Rectangular | 250 | 300 | 750 | 7012.5 | 0.53 | 1286.7 | G300E | 1992718.75 | 15.64 | G300E | 2197250 | 17.24
404 | Story14 | B22 | 40 MPa RC Beam (30 cm x 25 cm) | Beam | 40MPa | Concrete Rectangular | 250 | 300 | 750 | 4800 | 0.36 | 880.73 | G300E | 1734720 | 13.61 | G300E | 1537280.64 | 12.06
405 | Story14 | B23 | 40 MPa RC Beam (30 cm x 25 cm) | Beam | 40MPa | Concrete Rectangular | 250 | 300 | 750 | 7012.5 | 0.53 | 1286.7 | G300E | 2044728.12 | 16.04 | G300E | 1757800 | 13.79
406 | Story14 | B24 | 40 MPa RC Beam (30 cm x 25 cm) | Beam | 40MPa | Concrete Rectangular | 250 | 300 | 750 | 4800 | 0.36 | 880.73 | G300E | 1759800 | 13.81 | G300E | 1414500.6 | 11.1
407 | Story14 | B25 | 40 MPa RC Beam (30 cm x 25 cm) | Beam | 40MPa | Concrete Rectangular | 250 | 300 | 750 | 7012.5 | 0.53 | 1286.7 | G300E | 2336623.44 | 18.33 | G300E | 2197250 | 17.24
408 | Story14 | B26 | 40 MPa RC Beam (30 cm x 25 cm) | Beam | 40MPa | Concrete Rectangular | 250 | 300 | 750 | 4612.5 | 0.35 | 846.33 | G300E | 1548646.88 | 12.15 | G300E | 892374.9 | 7
409 | Story14 | B27 | 40 MPa RC Beam (30 cm x 25 cm) | Beam | 40MPa | Concrete Rectangular | 250 | 300 | 750 | 7012.5 | 0.53 | 1286.7 | G300E | 2326689.06 | 18.26 | G300E | 1757800 | 13.79
410 | Story14 | B28 | 40 MPa RC Beam (30 cm x 25 cm) | Beam | 40MPa | Concrete Rectangular | 250 | 300 | 750 | 4612.5 | 0.35 | 846.33 | G300E | 1579492.97 | 12.39 | G300E | 484024.8 | 3.8
411 | Story14 | B29 | 40 MPa RC Beam (30 cm x 25 cm) | Beam | 40MPa | Concrete Rectangular | 250 | 300 | 750 | 7012.5 | 0.53 | 1286.7 | G300E | 3110920.31 | 24.41 | G300E | 981166.79 | 7.7
412 | Story14 | B3 | 40 MPa RC Beam (30 cm x 25 cm) | Beam | 40MPa | Concrete Rectangular | 250 | 300 | 750 | 4612.5 | 0.35 | 846.33 | G300E | 1411136.72 | 11.07 | G300E | 1701580.94 | 13.35
413 | Story14 | B30 | 40 MPa RC Beam (30 cm x 25 cm) | Beam | 40MPa | Concrete Rectangular | 250 | 300 | 750 | 4612.5 | 0.35 | 846.33 | G300E | 1242492.19 | 9.75 | G300E | 1509440.62 | 11.84
414 | Story14 | B31 | 40 MPa RC Beam (30 cm x 25 cm) | Beam | 40MPa | Concrete Rectangular | 250 | 300 | 750 | 4612.5 | 0.35 | 846.33 | G300E | 1235573.44 | 9.69 | G300E | 1427568.75 | 11.2
415 | Story14 | B32 | 40 MPa RC Beam (30 cm x 25 cm) | Beam | 40MPa | Concrete Rectangular | 250 | 300 | 750 | 7012.5 | 0.53 | 1286.7 | G300E | 3723345.31 | 29.21 | G300E | 124214.17 | 0.97
416 | Story14 | B33 | 40 MPa RC Beam (30 cm x 25 cm) | Beam | 40MPa | Concrete Rectangular | 250 | 300 | 750 | 4612.5 | 0.35 | 846.33 | G300E | 1482918.75 | 11.64 | G300E | 867150 | 6.8
417 | Story14 | B34 | 40 MPa RC Beam (30 cm x 25 cm) | Beam | 40MPa | Concrete Rectangular | 250 | 300 | 750 | 7012.5 | 0.53 | 1286.7 | G300E | 2939698.44 | 23.07 | G300E | 981166.79 | 7.7
418 | Story14 | B35 | 40 MPa RC Beam (30 cm x 25 cm) | Beam | 40MPa | Concrete Rectangular | 250 | 300 | 750 | 4612.5 | 0.35 | 846.33 | G300E | 1374525 | 10.79 | G300E | 867150 | 6.8
419 | Story14 | B36 | 40 MPa RC Beam (30 cm x 25 cm) | Beam | 40MPa | Concrete Rectangular | 250 | 300 | 750 | 7200 | 0.54 | 1321.1 | G300E | 3400200 | 26.68 | G300E | 1857300.6 | 14.57
420 | Story14 | B4 | 40 MPa RC Beam (30 cm x 25 cm) | Beam | 40MPa | Concrete Rectangular | 250 | 300 | 750 | 7012.5 | 0.53 | 1286.7 | G300E | 2143581 | 16.82 | G300E | 2302344 | 18.07
421 | Story14 | B40 | 40 MPa RC Beam (30 cm x 25 cm) | Beam | 40MPa | Concrete Rectangular | 250 | 300 | 750 | 7012.5 | 0.53 | 1286.7 | G300E | 3301426.56 | 25.9 | G300E | 1808933.4 | 14.19
422 | Story14 | B41 | 40 MPa RC Beam (30 cm x 25 cm) | Beam | 40MPa | Concrete Rectangular | 250 | 300 | 750 | 4612.5 | 0.35 | 846.33 | G300E | 1375678.12 | 10.79 | G300E | 867150 | 6.8
423 | Story14 | B42 | 40 MPa RC Beam (30 cm x 25 cm) | Beam | 40MPa | Concrete Rectangular | 250 | 300 | 750 | 7012.5 | 0.53 | 1286.7 | G300E | 2939990.62 | 23.07 | G300E | 981166.79 | 7.7
424 | Story14 | B43 | 40 MPa RC Beam (30 cm x 25 cm) | Beam | 40MPa | Concrete Rectangular | 250 | 300 | 750 | 4612.5 | 0.35 | 846.33 | G300E | 1482918.75 | 11.64 | G300E | 867150 | 6.8
425 | Story14 | B44 | 40 MPa RC Beam (30 cm x 25 cm) | Beam | 40MPa | Concrete Rectangular | 250 | 300 | 750 | 7012.5 | 0.53 | 1286.7 | G300E | 2770229.69 | 21.74 | G300E | 116101.58 | 0.91
426 | Story14 | B45 | 40 MPa RC Beam (30 cm x 25 cm) | Beam | 40MPa | Concrete Rectangular | 250 | 300 | 750 | 4612.5 | 0.35 | 846.33 | G300E | 1235573.44 | 9.69 | G300E | 1427568.75 | 11.2
427 | Story14 | B46 | 40 MPa RC Beam (30 cm x 25 cm) | Beam | 40MPa | Concrete Rectangular | 250 | 300 | 750 | 4612.5 | 0.35 | 846.33 | G300E | 1242492.19 | 9.75 | G300E | 1510593.75 | 11.85
428 | Story14 | B47 | 40 MPa RC Beam (30 cm x 25 cm) | Beam | 40MPa | Concrete Rectangular | 250 | 300 | 750 | 7012.5 | 0.53 | 1286.7 | G300E | 3723345.31 | 29.21 | G300E | 124228.19 | 0.97
429 | Story14 | B48 | 40 MPa RC Beam (30 cm x 25 cm) | Beam | 40MPa | Concrete Rectangular | 250 | 300 | 750 | 4612.5 | 0.35 | 846.33 | G300E | 1579492.97 | 12.39 | G300E | 484024.8 | 3.8
430 | Story14 | B49 | 40 MPa RC Beam (30 cm x 25 cm) | Beam | 40MPa | Concrete Rectangular | 250 | 300 | 750 | 7012.5 | 0.53 | 1286.7 | G300E | 2940282.81 | 23.07 | G300E | 981166.79 | 7.7
431 | Story14 | B5 | 40 MPa RC Beam (30 cm x 25 cm) | Beam | 40MPa | Concrete Rectangular | 250 | 300 | 750 | 4612.5 | 0.35 | 846.33 | G300E | 1452072.66 | 11.39 | G300E | 0 | 0
432 | Story14 | B50 | 40 MPa RC Beam (30 cm x 25 cm) | Beam | 40MPa | Concrete Rectangular | 250 | 300 | 750 | 4612.5 | 0.35 | 846.33 | G300E | 1549223.44 | 12.16 | G300E | 892374.9 | 7
433 | Story14 | B51 | 40 MPa RC Beam (30 cm x 25 cm) | Beam | 40MPa | Concrete Rectangular | 250 | 300 | 750 | 7200 | 0.54 | 1321.1 | G300E | 3393600 | 26.63 | G300E | 1857300.6 | 14.57
434 | Story14 | B52 | 40 MPa RC Beam (30 cm x 25 cm) | Beam | 40MPa | Concrete Rectangular | 250 | 300 | 750 | 4612.5 | 0.35 | 846.33 | G300E | 1692787.5 | 13.28 | G300E | 1362706.05 | 10.69
435 | Story14 | B54 | 40 MPa RC Beam (30 cm x 25 cm) | Beam | 40MPa | Concrete Rectangular | 250 | 300 | 750 | 4612.5 | 0.35 | 846.33 | G300E | 1693364.06 | 13.29 | G300E | 1362706.05 | 10.69
436 | Story14 | B55 | 40 MPa RC Beam (30 cm x 25 cm) | Beam | 40MPa | Concrete Rectangular | 250 | 300 | 750 | 7012.5 | 0.53 | 1286.7 | G300E | 3306101.56 | 25.94 | G300E | 1808933.4 | 14.19
437 | Story14 | B56 | 40 MPa RC Beam (30 cm x 25 cm) | Beam | 40MPa | Concrete Rectangular | 250 | 300 | 750 | 4612.5 | 0.35 | 846.33 | G300E | 1549223.44 | 12.16 | G300E | 892374.9 | 7
438 | Story14 | B57 | 40 MPa RC Beam (30 cm x 25 cm) | Beam | 40MPa | Concrete Rectangular | 250 | 300 | 750 | 7012.5 | 0.53 | 1286.7 | G300E | 2939990.62 | 23.07 | G300E | 981166.79 | 7.7
439 | Story14 | B58 | 40 MPa RC Beam (30 cm x 25 cm) | Beam | 40MPa | Concrete Rectangular | 250 | 300 | 750 | 4612.5 | 0.35 | 846.33 | G300E | 1579492.97 | 12.39 | G300E | 484024.8 | 3.8
440 | Story14 | B59 | 40 MPa RC Beam (30 cm x 25 cm) | Beam | 40MPa | Concrete Rectangular | 250 | 300 | 750 | 7012.5 | 0.53 | 1286.7 | G300E | 2769937.5 | 21.73 | G300E | 116093.69 | 0.91
441 | Story14 | B6 | 40 MPa RC Beam (30 cm x 25 cm) | Beam | 40MPa | Concrete Rectangular | 250 | 300 | 750 | 7012.5 | 0.53 | 1286.7 | G300E | 2508317.31 | 19.68 | G300E | 1705116.35 | 13.38
442 | Story14 | B60 | 40 MPa RC Beam (30 cm x 25 cm) | Beam | 40MPa | Concrete Rectangular | 250 | 300 | 750 | 4612.5 | 0.35 | 846.33 | G300E | 1242492.19 | 9.75 | G300E | 1509440.62 | 11.84
443 | Story14 | B61 | 40 MPa RC Beam (30 cm x 25 cm) | Beam | 40MPa | Concrete Rectangular | 250 | 300 | 750 | 4612.5 | 0.35 | 846.33 | G300E | 1277662.5 | 10.03 | G300E | 1459856.25 | 11.45
444 | Story14 | B62 | 40 MPa RC Beam (30 cm x 25 cm) | Beam | 40MPa | Concrete Rectangular | 250 | 300 | 750 | 7012.5 | 0.53 | 1286.7 | G300E | 3111212.5 | 24.41 | G300E | 981166.79 | 7.7
445 | Story14 | B63 | 40 MPa RC Beam (30 cm x 25 cm) | Beam | 40MPa | Concrete Rectangular | 250 | 300 | 750 | 4612.5 | 0.35 | 846.33 | G300E | 1410848.44 | 11.07 | G300E | 1701580.94 | 13.35
446 | Story14 | B64 | 40 MPa RC Beam (30 cm x 25 cm) | Beam | 40MPa | Concrete Rectangular | 250 | 300 | 750 | 7012.5 | 0.53 | 1286.7 | G300E | 2326104.69 | 18.25 | G300E | 1757800 | 13.79
447 | Story14 | B65 | 40 MPa RC Beam (30 cm x 25 cm) | Beam | 40MPa | Concrete Rectangular | 250 | 300 | 750 | 4612.5 | 0.35 | 846.33 | G300E | 1466198.44 | 11.5 | G300E | 0 | 0
448 | Story14 | B66 | 40 MPa RC Beam (30 cm x 25 cm) | Beam | 40MPa | Concrete Rectangular | 250 | 300 | 750 | 7012.5 | 0.53 | 1286.7 | G300E | 2337500 | 18.34 | G300E | 2197250 | 17.24
449 | Story14 | B67 | 40 MPa RC Beam (30 cm x 25 cm) | Beam | 40MPa | Concrete Rectangular | 250 | 300 | 750 | 4612.5 | 0.35 | 846.33 | G300E | 1701435.94 | 13.35 | G300E | 75674.69 | 0.59
450 | Story14 | B68 | 40 MPa RC Beam (30 cm x 25 cm) | Beam | 40MPa | Concrete Rectangular | 250 | 300 | 750 | 7012.5 | 0.53 | 1286.7 | G300E | 2042975 | 16.03 | G300E | 1757800 | 13.79
451 | Story14 | B69 | 40 MPa RC Beam (30 cm x 25 cm) | Beam | 40MPa | Concrete Rectangular | 250 | 300 | 750 | 4612.5 | 0.35 | 846.33 | G300E | 1701147.66 | 13.35 | G300E | 75674.69 | 0.59
452 | Story14 | B7 | 40 MPa RC Beam (30 cm x 25 cm) | Beam | 40MPa | Concrete Rectangular | 250 | 300 | 750 | 4612.5 | 0.35 | 846.33 | G300E | 1708354.69 | 13.4 | G300E | 75674.69 | 0.59
453 | Story14 | B70 | 40 MPa RC Beam (30 cm x 25 cm) | Beam | 40MPa | Concrete Rectangular | 250 | 300 | 750 | 7012.5 | 0.53 | 1286.7 | G300E | 2337207.81 | 18.34 | G300E | 2197250 | 17.24
454 | Story14 | B71 | 40 MPa RC Beam (30 cm x 25 cm) | Beam | 40MPa | Concrete Rectangular | 250 | 300 | 750 | 4612.5 | 0.35 | 846.33 | G300E | 1465910.16 | 11.5 | G300E | 0 | 0
455 | Story14 | B72 | 40 MPa RC Beam (30 cm x 25 cm) | Beam | 40MPa | Concrete Rectangular | 250 | 300 | 750 | 7012.5 | 0.53 | 1286.7 | G300E | 2326104.69 | 18.25 | G300E | 1757800 | 13.79
456 | Story14 | B73 | 40 MPa RC Beam (30 cm x 25 cm) | Beam | 40MPa | Concrete Rectangular | 250 | 300 | 750 | 4612.5 | 0.35 | 846.33 | G300E | 1410560.16 | 11.07 | G300E | 1701580.94 | 13.35
457 | Story14 | B74 | 40 MPa RC Beam (30 cm x 25 cm) | Beam | 40MPa | Concrete Rectangular | 250 | 300 | 750 | 7012.5 | 0.53 | 1286.7 | G300E | 3110628.12 | 24.41 | G300E | 981166.79 | 7.7
458 | Story14 | B75 | 40 MPa RC Beam (30 cm x 25 cm) | Beam | 40MPa | Concrete Rectangular | 250 | 300 | 750 | 4612.5 | 0.35 | 846.33 | G300E | 1277662.5 | 10.03 | G300E | 1459856.25 | 11.45
459 | Story14 | B76 | 40 MPa RC Beam (30 cm x 25 cm) | Beam | 40MPa | Concrete Rectangular | 250 | 300 | 750 | 7012.5 | 0.53 | 1286.7 | G300E | 3081117.19 | 24.18 | G300E | 1808933.4 | 14.19
460 | Story14 | B77 | 40 MPa RC Beam (30 cm x 25 cm) | Beam | 40MPa | Concrete Rectangular | 250 | 300 | 750 | 7012.5 | 0.53 | 1286.7 | G300E | 2143581 | 16.82 | G300E | 2313564 | 18.15
461 | Story14 | B78 | 40 MPa RC Beam (30 cm x 25 cm) | Beam | 40MPa | Concrete Rectangular | 250 | 300 | 750 | 7012.5 | 0.53 | 1286.7 | G300E | 2352273 | 18.46 | G300E | 1184832 | 9.3
462 | Story14 | B79 | 40 MPa RC Beam (30 cm x 25 cm) | Beam | 40MPa | Concrete Rectangular | 250 | 300 | 750 | 7012.5 | 0.53 | 1286.7 | G300E | 2786300 | 21.86 | G300E | 1757800 | 13.79
463 | Story14 | B8 | 40 MPa RC Beam (30 cm x 25 cm) | Beam | 40MPa | Concrete Rectangular | 250 | 300 | 750 | 7012.5 | 0.53 | 1286.7 | G300E | 2784546.88 | 21.85 | G300E | 1757800 | 13.79
464 | Story14 | B80 | 40 MPa RC Beam (30 cm x 25 cm) | Beam | 40MPa | Concrete Rectangular | 250 | 300 | 750 | 7012.5 | 0.53 | 1286.7 | G300E | 2624638.5 | 20.59 | G300E | 1184832 | 9.3
465 | Story14 | B81 | 40 MPa RC Beam (30 cm x 25 cm) | Beam | 40MPa | Concrete Rectangular | 250 | 300 | 750 | 7012.5 | 0.53 | 1286.7 | G300E | 2143300.5 | 16.82 | G300E | 2312442 | 18.14
466 | Story14 | B82 | 40 MPa RC Beam (30 cm x 25 cm) | Beam | 40MPa | Concrete Rectangular | 250 | 300 | 750 | 7012.5 | 0.53 | 1286.7 | G300E | 3081117.19 | 24.18 | G300E | 1808933.4 | 14.19
467 | Story14 | B9 | 40 MPa RC Beam (30 cm x 25 cm) | Beam | 40MPa | Concrete Rectangular | 250 | 300 | 750 | 4612.5 | 0.35 | 846.33 | G300E | 1699706.25 | 13.34 | G300E | 75674.69 | 0.59
468 | Story15 | B1 | 40 MPa RC Beam (30 cm x 25 cm) | Beam | 40MPa | Concrete Rectangular | 250 | 300 | 750 | 4625 | 0.35 | 848.62 | G300E | 1236031.25 | 9.7 | G300E | 1463812.5 | 11.49
469 | Story15 | B10 | 40 MPa RC Beam (30 cm x 25 cm) | Beam | 40MPa | Concrete Rectangular | 250 | 300 | 750 | 7025 | 0.53 | 1288.99 | G300E | 2100756 | 16.48 | G300E | 2408170.56 | 18.9
470 | Story15 | B11 | 40 MPa RC Beam (30 cm x 25 cm) | Beam | 40MPa | Concrete Rectangular | 250 | 300 | 750 | 4625 | 0.35 | 848.62 | G300E | 1718476.56 | 13.48 | G300E | 945379.77 | 7.42
471 | Story15 | B12 | 40 MPa RC Beam (30 cm x 25 cm) | Beam | 40MPa | Concrete Rectangular | 250 | 300 | 750 | 7025 | 0.53 | 1288.99 | G300E | 2871176.04 | 22.53 | G300E | 1325383.33 | 10.4
472 | Story15 | B13 | 40 MPa RC Beam (30 cm x 25 cm) | Beam | 40MPa | Concrete Rectangular | 250 | 300 | 750 | 4625 | 0.35 | 848.62 | G300E | 1434617.19 | 11.26 | G300E | 920086.52 | 7.22
473 | Story15 | B14 | 40 MPa RC Beam (30 cm x 25 cm) | Beam | 40MPa | Concrete Rectangular | 250 | 300 | 750 | 7025 | 0.53 | 1288.99 | G300E | 2084458 | 16.36 | G300E | 1925412 | 15.11
474 | Story15 | B15 | 40 MPa RC Beam (30 cm x 25 cm) | Beam | 40MPa | Concrete Rectangular | 250 | 300 | 750 | 4625 | 0.35 | 848.62 | G300E | 1236031.25 | 9.7 | G300E | 1463812.5 | 11.49
475 | Story15 | B16 | 40 MPa RC Beam (30 cm x 25 cm) | Beam | 40MPa | Concrete Rectangular | 250 | 300 | 750 | 4625 | 0.35 | 848.62 | G300E | 1263203.12 | 9.91 | G300E | 1703156.25 | 13.36
476 | Story15 | B17 | 40 MPa RC Beam (30 cm x 25 cm) | Beam | 40MPa | Concrete Rectangular | 250 | 300 | 750 | 7025 | 0.53 | 1288.99 | G300E | 3095976.04 | 24.29 | G300E | 1865614.61 | 14.64
477 | Story15 | B18 | 40 MPa RC Beam (30 cm x 25 cm) | Beam | 40MPa | Concrete Rectangular | 250 | 300 | 750 | 4625 | 0.35 | 848.62 | G300E | 1586664.06 | 12.45 | G300E | 485336.52 | 3.81
478 | Story15 | B19 | 40 MPa RC Beam (30 cm x 25 cm) | Beam | 40MPa | Concrete Rectangular | 250 | 300 | 750 | 7025 | 0.53 | 1288.99 | G300E | 2752336.46 | 21.6 | G300E | 931691.21 | 7.31
479 | Story15 | B2 | 40 MPa RC Beam (30 cm x 25 cm) | Beam | 40MPa | Concrete Rectangular | 250 | 300 | 750 | 7025 | 0.53 | 1288.99 | G300E | 2176345 | 17.08 | G300E | 1925412 | 15.11
480 | Story15 | B20 | 40 MPa RC Beam (30 cm x 25 cm) | Beam | 40MPa | Concrete Rectangular | 250 | 300 | 750 | 4625 | 0.35 | 848.62 | G300E | 1552554.69 | 12.18 | G300E | 920086.52 | 7.22
481 | Story15 | B21 | 40 MPa RC Beam (30 cm x 25 cm) | Beam | 40MPa | Concrete Rectangular | 250 | 300 | 750 | 7025 | 0.53 | 1288.99 | G300E | 2024663.54 | 15.89 | G300E | 1320700 | 10.36
482 | Story15 | B22 | 40 MPa RC Beam (30 cm x 25 cm) | Beam | 40MPa | Concrete Rectangular | 250 | 300 | 750 | 4800 | 0.36 | 880.73 | G300E | 1802880 | 14.15 | G300E | 1541120.64 | 12.09
483 | Story15 | B23 | 40 MPa RC Beam (30 cm x 25 cm) | Beam | 40MPa | Concrete Rectangular | 250 | 300 | 750 | 7025 | 0.53 | 1288.99 | G300E | 2015004.17 | 15.81 | G300E | 1760933.33 | 13.82
484 | Story15 | B24 | 40 MPa RC Beam (30 cm x 25 cm) | Beam | 40MPa | Concrete Rectangular | 250 | 300 | 750 | 4800 | 0.36 | 880.73 | G300E | 1821900 | 14.3 | G300E | 1419300.6 | 11.14
485 | Story15 | B25 | 40 MPa RC Beam (30 cm x 25 cm) | Beam | 40MPa | Concrete Rectangular | 250 | 300 | 750 | 7025 | 0.53 | 1288.99 | G300E | 2324396.88 | 18.24 | G300E | 1320700 | 10.36
486 | Story15 | B26 | 40 MPa RC Beam (30 cm x 25 cm) | Beam | 40MPa | Concrete Rectangular | 250 | 300 | 750 | 4625 | 0.35 | 848.62 | G300E | 1551398.44 | 12.17 | G300E | 920086.52 | 7.22
487 | Story15 | B27 | 40 MPa RC Beam (30 cm x 25 cm) | Beam | 40MPa | Concrete Rectangular | 250 | 300 | 750 | 7025 | 0.53 | 1288.99 | G300E | 2754678.12 | 21.61 | G300E | 931691.21 | 7.31
488 | Story15 | B28 | 40 MPa RC Beam (30 cm x 25 cm) | Beam | 40MPa | Concrete Rectangular | 250 | 300 | 750 | 4625 | 0.35 | 848.62 | G300E | 1586375 | 12.45 | G300E | 485336.52 | 3.81
489 | Story15 | B29 | 40 MPa RC Beam (30 cm x 25 cm) | Beam | 40MPa | Concrete Rectangular | 250 | 300 | 750 | 7025 | 0.53 | 1288.99 | G300E | 2240975 | 17.58 | G300E | 1864802.35 | 14.63
490 | Story15 | B3 | 40 MPa RC Beam (30 cm x 25 cm) | Beam | 40MPa | Concrete Rectangular | 250 | 300 | 750 | 4625 | 0.35 | 848.62 | G300E | 1435195.31 | 11.26 | G300E | 920086.52 | 7.22
491 | Story15 | B30 | 40 MPa RC Beam (30 cm x 25 cm) | Beam | 40MPa | Concrete Rectangular | 250 | 300 | 750 | 4625 | 0.35 | 848.62 | G300E | 1263203.12 | 9.91 | G300E | 1703156.25 | 13.36
492 | Story15 | B31 | 40 MPa RC Beam (30 cm x 25 cm) | Beam | 40MPa | Concrete Rectangular | 250 | 300 | 750 | 4625 | 0.35 | 848.62 | G300E | 1255687.5 | 9.85 | G300E | 989750 | 7.77
493 | Story15 | B32 | 40 MPa RC Beam (30 cm x 25 cm) | Beam | 40MPa | Concrete Rectangular | 250 | 300 | 750 | 7025 | 0.53 | 1288.99 | G300E | 3164469.79 | 24.83 | G300E | 102449.09 | 0.8
494 | Story15 | B33 | 40 MPa RC Beam (30 cm x 25 cm) | Beam | 40MPa | Concrete Rectangular | 250 | 300 | 750 | 4625 | 0.35 | 848.62 | G300E | 1544750 | 12.12 | G300E | 869500 | 6.82
495 | Story15 | B34 | 40 MPa RC Beam (30 cm x 25 cm) | Beam | 40MPa | Concrete Rectangular | 250 | 300 | 750 | 7025 | 0.53 | 1288.99 | G300E | 3002016.67 | 23.55 | G300E | 542682.42 | 4.26
496 | Story15 | B35 | 40 MPa RC Beam (30 cm x 25 cm) | Beam | 40MPa | Concrete Rectangular | 250 | 300 | 750 | 4625 | 0.35 | 848.62 | G300E | 1375359.38 | 10.79 | G300E | 869500 | 6.82
497 | Story15 | B36 | 40 MPa RC Beam (30 cm x 25 cm) | Beam | 40MPa | Concrete Rectangular | 250 | 300 | 750 | 7200 | 0.54 | 1321.1 | G300E | 3412200 | 26.77 | G300E | 2308500.6 | 18.11
498 | Story15 | B4 | 40 MPa RC Beam (30 cm x 25 cm) | Beam | 40MPa | Concrete Rectangular | 250 | 300 | 750 | 7025 | 0.53 | 1288.99 | G300E | 2872054.17 | 22.54 | G300E | 1326554.17 | 10.41
499 | Story15 | B40 | 40 MPa RC Beam (30 cm x 25 cm) | Beam | 40MPa | Concrete Rectangular | 250 | 300 | 750 | 7025 | 0.53 | 1288.99 | G300E | 3319897.92 | 26.05 | G300E | 2252391.21 | 17.67
500 | Story15 | B41 | 40 MPa RC Beam (30 cm x 25 cm) | Beam | 40MPa | Concrete Rectangular | 250 | 300 | 750 | 4625 | 0.35 | 848.62 | G300E | 1375359.38 | 10.79 | G300E | 869500 | 6.82
501 | Story15 | B42 | 40 MPa RC Beam (30 cm x 25 cm) | Beam | 40MPa | Concrete Rectangular | 250 | 300 | 750 | 7025 | 0.53 | 1288.99 | G300E | 3000553.12 | 23.54 | G300E | 542682.42 | 4.26
502 | Story15 | B43 | 40 MPa RC Beam (30 cm x 25 cm) | Beam | 40MPa | Concrete Rectangular | 250 | 300 | 750 | 4625 | 0.35 | 848.62 | G300E | 1544750 | 12.12 | G300E | 869500 | 6.82
503 | Story15 | B44 | 40 MPa RC Beam (30 cm x 25 cm) | Beam | 40MPa | Concrete Rectangular | 250 | 300 | 750 | 7025 | 0.53 | 1288.99 | G300E | 3164469.79 | 24.83 | G300E | 102449.09 | 0.8
504 | Story15 | B45 | 40 MPa RC Beam (30 cm x 25 cm) | Beam | 40MPa | Concrete Rectangular | 250 | 300 | 750 | 4625 | 0.35 | 848.62 | G300E | 1255687.5 | 9.85 | G300E | 989750 | 7.77
505 | Story15 | B46 | 40 MPa RC Beam (30 cm x 25 cm) | Beam | 40MPa | Concrete Rectangular | 250 | 300 | 750 | 4625 | 0.35 | 848.62 | G300E | 1263203.12 | 9.91 | G300E | 1703156.25 | 13.36
506 | Story15 | B47 | 40 MPa RC Beam (30 cm x 25 cm) | Beam | 40MPa | Concrete Rectangular | 250 | 300 | 750 | 7025 | 0.53 | 1288.99 | G300E | 3165055.21 | 24.83 | G300E | 102449.09 | 0.8
507 | Story15 | B48 | 40 MPa RC Beam (30 cm x 25 cm) | Beam | 40MPa | Concrete Rectangular | 250 | 300 | 750 | 4625 | 0.35 | 848.62 | G300E | 1586375 | 12.45 | G300E | 485336.52 | 3.81
508 | Story15 | B49 | 40 MPa RC Beam (30 cm x 25 cm) | Beam | 40MPa | Concrete Rectangular | 250 | 300 | 750 | 7025 | 0.53 | 1288.99 | G300E | 3000553.12 | 23.54 | G300E | 542682.42 | 4.26
509 | Story15 | B5 | 40 MPa RC Beam (30 cm x 25 cm) | Beam | 40MPa | Concrete Rectangular | 250 | 300 | 750 | 4625 | 0.35 | 848.62 | G300E | 1735531.25 | 13.62 | G300E | 970673.03 | 7.62
510 | Story15 | B50 | 40 MPa RC Beam (30 cm x 25 cm) | Beam | 40MPa | Concrete Rectangular | 250 | 300 | 750 | 4625 | 0.35 | 848.62 | G300E | 1552265.62 | 12.18 | G300E | 920086.52 | 7.22
511 | Story15 | B51 | 40 MPa RC Beam (30 cm x 25 cm) | Beam | 40MPa | Concrete Rectangular | 250 | 300 | 750 | 7200 | 0.54 | 1321.1 | G300E | 3406200 | 26.73 | G300E | 2308500.6 | 18.11
512 | Story15 | B52 | 40 MPa RC Beam (30 cm x 25 cm) | Beam | 40MPa | Concrete Rectangular | 250 | 300 | 750 | 4625 | 0.35 | 848.62 | G300E | 1757210.94 | 13.79 | G300E | 1371024.02 | 10.76
513 | Story15 | B54 | 40 MPa RC Beam (30 cm x 25 cm) | Beam | 40MPa | Concrete Rectangular | 250 | 300 | 750 | 4625 | 0.35 | 848.62 | G300E | 1757789.06 | 13.79 | G300E | 1371024.02 | 10.76
514 | Story15 | B55 | 40 MPa RC Beam (30 cm x 25 cm) | Beam | 40MPa | Concrete Rectangular | 250 | 300 | 750 | 7025 | 0.53 | 1288.99 | G300E | 3323410.42 | 26.08 | G300E | 2252391.21 | 17.67
515 | Story15 | B56 | 40 MPa RC Beam (30 cm x 25 cm) | Beam | 40MPa | Concrete Rectangular | 250 | 300 | 750 | 4625 | 0.35 | 848.62 | G300E | 1552265.62 | 12.18 | G300E | 920086.52 | 7.22
516 | Story15 | B57 | 40 MPa RC Beam (30 cm x 25 cm) | Beam | 40MPa | Concrete Rectangular | 250 | 300 | 750 | 7025 | 0.53 | 1288.99 | G300E | 3000553.12 | 23.54 | G300E | 542682.42 | 4.26
517 | Story15 | B58 | 40 MPa RC Beam (30 cm x 25 cm) | Beam | 40MPa | Concrete Rectangular | 250 | 300 | 750 | 4625 | 0.35 | 848.62 | G300E | 1586375 | 12.45 | G300E | 485336.52 | 3.81
518 | Story15 | B59 | 40 MPa RC Beam (30 cm x 25 cm) | Beam | 40MPa | Concrete Rectangular | 250 | 300 | 750 | 7025 | 0.53 | 1288.99 | G300E | 3164177.08 | 24.83 | G300E | 102449.09 | 0.8
519 | Story15 | B6 | 40 MPa RC Beam (30 cm x 25 cm) | Beam | 40MPa | Concrete Rectangular | 250 | 300 | 750 | 7025 | 0.53 | 1288.99 | G300E | 2308977 | 18.12 | G300E | 2690575.56 | 21.11
520 | Story15 | B60 | 40 MPa RC Beam (30 cm x 25 cm) | Beam | 40MPa | Concrete Rectangular | 250 | 300 | 750 | 4625 | 0.35 | 848.62 | G300E | 1263203.12 | 9.91 | G300E | 1703156.25 | 13.36
521 | Story15 | B61 | 40 MPa RC Beam (30 cm x 25 cm) | Beam | 40MPa | Concrete Rectangular | 250 | 300 | 750 | 4625 | 0.35 | 848.62 | G300E | 1236031.25 | 9.7 | G300E | 1463812.5 | 11.49
522 | Story15 | B62 | 40 MPa RC Beam (30 cm x 25 cm) | Beam | 40MPa | Concrete Rectangular | 250 | 300 | 750 | 7025 | 0.53 | 1288.99 | G300E | 3096268.75 | 24.29 | G300E | 1865619.01 | 14.64
523 | Story15 | B63 | 40 MPa RC Beam (30 cm x 25 cm) | Beam | 40MPa | Concrete Rectangular | 250 | 300 | 750 | 4625 | 0.35 | 848.62 | G300E | 1435195.31 | 11.26 | G300E | 920086.52 | 7.22
524 | Story15 | B64 | 40 MPa RC Beam (30 cm x 25 cm) | Beam | 40MPa | Concrete Rectangular | 250 | 300 | 750 | 7025 | 0.53 | 1288.99 | G300E | 2754970.83 | 21.62 | G300E | 931691.21 | 7.31
525 | Story15 | B65 | 40 MPa RC Beam (30 cm x 25 cm) | Beam | 40MPa | Concrete Rectangular | 250 | 300 | 750 | 4625 | 0.35 | 848.62 | G300E | 1718765.62 | 13.49 | G300E | 945379.77 | 7.42
526 | Story15 | B66 | 40 MPa RC Beam (30 cm x 25 cm) | Beam | 40MPa | Concrete Rectangular | 250 | 300 | 750 | 7025 | 0.53 | 1288.99 | G300E | 2324689.58 | 18.24 | G300E | 1320700 | 10.36
527 | Story15 | B67 | 40 MPa RC Beam (30 cm x 25 cm) | Beam | 40MPa | Concrete Rectangular | 250 | 300 | 750 | 4625 | 0.35 | 848.62 | G300E | 1533187.5 | 12.03 | G300E | 1739000 | 13.64
528 | Story15 | B68 | 40 MPa RC Beam (30 cm x 25 cm) | Beam | 40MPa | Concrete Rectangular | 250 | 300 | 750 | 7025 | 0.53 | 1288.99 | G300E | 2014418.75 | 15.81 | G300E | 1760933.33 | 13.82
529 | Story15 | B69 | 40 MPa RC Beam (30 cm x 25 cm) | Beam | 40MPa | Concrete Rectangular | 250 | 300 | 750 | 4625 | 0.35 | 848.62 | G300E | 1533187.5 | 12.03 | G300E | 1739000 | 13.64
530 | Story15 | B7 | 40 MPa RC Beam (30 cm x 25 cm) | Beam | 40MPa | Concrete Rectangular | 250 | 300 | 750 | 4625 | 0.35 | 848.62 | G300E | 1532609.38 | 12.03 | G300E | 1739000 | 13.64
531 | Story15 | B70 | 40 MPa RC Beam (30 cm x 25 cm) | Beam | 40MPa | Concrete Rectangular | 250 | 300 | 750 | 7025 | 0.53 | 1288.99 | G300E | 2325275 | 18.24 | G300E | 1320700 | 10.36
532 | Story15 | B71 | 40 MPa RC Beam (30 cm x 25 cm) | Beam | 40MPa | Concrete Rectangular | 250 | 300 | 750 | 4625 | 0.35 | 848.62 | G300E | 1718476.56 | 13.48 | G300E | 945379.77 | 7.42
533 | Story15 | B72 | 40 MPa RC Beam (30 cm x 25 cm) | Beam | 40MPa | Concrete Rectangular | 250 | 300 | 750 | 7025 | 0.53 | 1288.99 | G300E | 2754678.12 | 21.61 | G300E | 931691.21 | 7.31
534 | Story15 | B73 | 40 MPa RC Beam (30 cm x 25 cm) | Beam | 40MPa | Concrete Rectangular | 250 | 300 | 750 | 4625 | 0.35 | 848.62 | G300E | 1434617.19 | 11.26 | G300E | 920086.52 | 7.22
535 | Story15 | B74 | 40 MPa RC Beam (30 cm x 25 cm) | Beam | 40MPa | Concrete Rectangular | 250 | 300 | 750 | 7025 | 0.53 | 1288.99 | G300E | 2240975 | 17.58 | G300E | 1864803.23 | 14.63
536 | Story15 | B75 | 40 MPa RC Beam (30 cm x 25 cm) | Beam | 40MPa | Concrete Rectangular | 250 | 300 | 750 | 4625 | 0.35 | 848.62 | G300E | 1236320.31 | 9.7 | G300E | 1463812.5 | 11.49
537 | Story15 | B76 | 40 MPa RC Beam (30 cm x 25 cm) | Beam | 40MPa | Concrete Rectangular | 250 | 300 | 750 | 7025 | 0.53 | 1288.99 | G300E | 2176345 | 17.08 | G300E | 1925412 | 15.11
538 | Story15 | B77 | 40 MPa RC Beam (30 cm x 25 cm) | Beam | 40MPa | Concrete Rectangular | 250 | 300 | 750 | 7025 | 0.53 | 1288.99 | G300E | 2871176.04 | 22.53 | G300E | 1326554.17 | 10.41
539 | Story15 | B78 | 40 MPa RC Beam (30 cm x 25 cm) | Beam | 40MPa | Concrete Rectangular | 250 | 300 | 750 | 7025 | 0.53 | 1288.99 | G300E | 2233388 | 17.52 | G300E | 2409013.56 | 18.9
540 | Story15 | B79 | 40 MPa RC Beam (30 cm x 25 cm) | Beam | 40MPa | Concrete Rectangular | 250 | 300 | 750 | 7025 | 0.53 | 1288.99 | G300E | 2910691.67 | 22.84 | G300E | 1760933.33 | 13.82
541 | Story15 | B8 | 40 MPa RC Beam (30 cm x 25 cm) | Beam | 40MPa | Concrete Rectangular | 250 | 300 | 750 | 7025 | 0.53 | 1288.99 | G300E | 2911569.79 | 22.85 | G300E | 1760933.33 | 13.82
542 | Story15 | B80 | 40 MPa RC Beam (30 cm x 25 cm) | Beam | 40MPa | Concrete Rectangular | 250 | 300 | 750 | 7025 | 0.53 | 1288.99 | G300E | 2100756 | 16.48 | G300E | 2408170.56 | 18.9
543 | Story15 | B81 | 40 MPa RC Beam (30 cm x 25 cm) | Beam | 40MPa | Concrete Rectangular | 250 | 300 | 750 | 7025 | 0.53 | 1288.99 | G300E | 2871176.04 | 22.53 | G300E | 1325383.33 | 10.4
544 | Story15 | B82 | 40 MPa RC Beam (30 cm x 25 cm) | Beam | 40MPa | Concrete Rectangular | 250 | 300 | 750 | 7025 | 0.53 | 1288.99 | G300E | 2084458 | 16.36 | G300E | 1925412 | 15.11
545 | Story15 | B9 | 40 MPa RC Beam (30 cm x 25 cm) | Beam | 40MPa | Concrete Rectangular | 250 | 300 | 750 | 4625 | 0.35 | 848.62 | G300E | 1532031.25 | 12.02 | G300E | 1739000 | 13.64
546 | Story16 | B1 | 40 MPa RC Beam (30 cm x 25 cm) | Beam | 40MPa | Concrete Rectangular | 250 | 300 | 750 | 4625 | 0.35 | 848.62 | G300E | 1304539.06 | 10.24 | G300E | 1875437.5 | 14.72
547 | Story16 | B10 | 40 MPa RC Beam (30 cm x 25 cm) | Beam | 40MPa | Concrete Rectangular | 250 | 300 | 750 | 7025 | 0.53 | 1288.99 | G300E | 2864443.75 | 22.48 | G300E | 1981050 | 15.54
548 | Story16 | B11 | 40 MPa RC Beam (30 cm x 25 cm) | Beam | 40MPa | Concrete Rectangular | 250 | 300 | 750 | 4625 | 0.35 | 848.62 | G300E | 1818203.12 | 14.27 | G300E | 101173.03 | 0.79
549 | Story16 | B12 | 40 MPa RC Beam (30 cm x 25 cm) | Beam | 40MPa | Concrete Rectangular | 250 | 300 | 750 | 7025 | 0.53 | 1288.99 | G300E | 2778680.21 | 21.8 | G300E | 1760933.33 | 13.82
550 | Story16 | B13 | 40 MPa RC Beam (30 cm x 25 cm) | Beam | 40MPa | Concrete Rectangular | 250 | 300 | 750 | 4625 | 0.35 | 848.62 | G300E | 1758078.12 | 13.79 | G300E | 101173.03 | 0.79
551 | Story16 | B14 | 40 MPa RC Beam (30 cm x 25 cm) | Beam | 40MPa | Concrete Rectangular | 250 | 300 | 750 | 7025 | 0.53 | 1288.99 | G300E | 2749116.67 | 21.57 | G300E | 1947828.48 | 15.28
552 | Story16 | B15 | 40 MPa RC Beam (30 cm x 25 cm) | Beam | 40MPa | Concrete Rectangular | 250 | 300 | 750 | 4625 | 0.35 | 848.62 | G300E | 1304539.06 | 10.24 | G300E | 1874281.25 | 14.71
553 | Story16 | B16 | 40 MPa RC Beam (30 cm x 25 cm) | Beam | 40MPa | Concrete Rectangular | 250 | 300 | 750 | 4625 | 0.35 | 848.62 | G300E | 1262914.06 | 9.91 | G300E | 956218.75 | 7.5
554 | Story16 | B17 | 40 MPa RC Beam (30 cm x 25 cm) | Beam | 40MPa | Concrete Rectangular | 250 | 300 | 750 | 7025 | 0.53 | 1288.99 | G300E | 3045630.21 | 23.9 | G300E | 1397536.82 | 10.97
555 | Story16 | B18 | 40 MPa RC Beam (30 cm x 25 cm) | Beam | 40MPa | Concrete Rectangular | 250 | 300 | 750 | 4625 | 0.35 | 848.62 | G300E | 1607187.5 | 12.61 | G300E | 485336.52 | 3.81
556 | Story16 | B19 | 40 MPa RC Beam (30 cm x 25 cm) | Beam | 40MPa | Concrete Rectangular | 250 | 300 | 750 | 7025 | 0.53 | 1288.99 | G300E | 2846003.12 | 22.33 | G300E | 906078.94 | 7.11
557 | Story16 | B2 | 40 MPa RC Beam (30 cm x 25 cm) | Beam | 40MPa | Concrete Rectangular | 250 | 300 | 750 | 7025 | 0.53 | 1288.99 | G300E | 3181154.17 | 24.96 | G300E | 1947828.48 | 15.28
558 | Story16 | B20 | 40 MPa RC Beam (30 cm x 25 cm) | Beam | 40MPa | Concrete Rectangular | 250 | 300 | 750 | 4625 | 0.35 | 848.62 | G300E | 1534054.69 | 12.04 | G300E | 1003480.76 | 7.87
559 | Story16 | B21 | 40 MPa RC Beam (30 cm x 25 cm) | Beam | 40MPa | Concrete Rectangular | 250 | 300 | 750 | 7025 | 0.53 | 1288.99 | G300E | 2143795.83 | 16.82 | G300E | 2201166.67 | 17.27
560 | Story16 | B22 | 40 MPa RC Beam (30 cm x 25 cm) | Beam | 40MPa | Concrete Rectangular | 250 | 300 | 750 | 4800 | 0.36 | 880.73 | G300E | 1823680 | 14.31 | G300E | 1800000.64 | 14.12
561 | Story16 | B23 | 40 MPa RC Beam (30 cm x 25 cm) | Beam | 40MPa | Concrete Rectangular | 250 | 300 | 750 | 7025 | 0.53 | 1288.99 | G300E | 2121842.71 | 16.65 | G300E | 880466.67 | 6.91
562 | Story16 | B24 | 40 MPa RC Beam (30 cm x 25 cm) | Beam | 40MPa | Concrete Rectangular | 250 | 300 | 750 | 4800 | 0.36 | 880.73 | G300E | 1848300 | 14.5 | G300E | 993300.6 | 7.79
563 | Story16 | B25 | 40 MPa RC Beam (30 cm x 25 cm) | Beam | 40MPa | Concrete Rectangular | 250 | 300 | 750 | 7025 | 0.53 | 1288.99 | G300E | 2472507.29 | 19.4 | G300E | 2201166.67 | 17.27
564 | Story16 | B26 | 40 MPa RC Beam (30 cm x 25 cm) | Beam | 40MPa | Concrete Rectangular | 250 | 300 | 750 | 4625 | 0.35 | 848.62 | G300E | 1533187.5 | 12.03 | G300E | 1003480.76 | 7.87
565 | Story16 | B27 | 40 MPa RC Beam (30 cm x 25 cm) | Beam | 40MPa | Concrete Rectangular | 250 | 300 | 750 | 7025 | 0.53 | 1288.99 | G300E | 2846881.25 | 22.34 | G300E | 906078.94 | 7.11
566 | Story16 | B28 | 40 MPa RC Beam (30 cm x 25 cm) | Beam | 40MPa | Concrete Rectangular | 250 | 300 | 750 | 4625 | 0.35 | 848.62 | G300E | 1607476.56 | 12.61 | G300E | 485336.52 | 3.81
567 | Story16 | B29 | 40 MPa RC Beam (30 cm x 25 cm) | Beam | 40MPa | Concrete Rectangular | 250 | 300 | 750 | 7025 | 0.53 | 1288.99 | G300E | 3045337.5 | 23.89 | G300E | 1397536.82 | 10.97
568 | Story16 | B3 | 40 MPa RC Beam (30 cm x 25 cm) | Beam | 40MPa | Concrete Rectangular | 250 | 300 | 750 | 4625 | 0.35 | 848.62 | G300E | 1758656.25 | 13.8 | G300E | 101173.03 | 0.79
569 | Story16 | B30 | 40 MPa RC Beam (30 cm x 25 cm) | Beam | 40MPa | Concrete Rectangular | 250 | 300 | 750 | 4625 | 0.35 | 848.62 | G300E | 1262914.06 | 9.91 | G300E | 955062.5 | 7.49
570 | Story16 | B31 | 40 MPa RC Beam (30 cm x 25 cm) | Beam | 40MPa | Concrete Rectangular | 250 | 300 | 750 | 4625 | 0.35 | 848.62 | G300E | 1255687.5 | 9.85 | G300E | 1024437.5 | 8.04
571 | Story16 | B32 | 40 MPa RC Beam (30 cm x 25 cm) | Beam | 40MPa | Concrete Rectangular | 250 | 300 | 750 | 7025 | 0.53 | 1288.99 | G300E | 3326337.5 | 26.1 | G300E | 102449.09 | 0.8
572 | Story16 | B33 | 40 MPa RC Beam (30 cm x 25 cm) | Beam | 40MPa | Concrete Rectangular | 250 | 300 | 750 | 4625 | 0.35 | 848.62 | G300E | 1539546.88 | 12.08 | G300E | 869500 | 6.82
573 | Story16 | B34 | 40 MPa RC Beam (30 cm x 25 cm) | Beam | 40MPa | Concrete Rectangular | 250 | 300 | 750 | 7025 | 0.53 | 1288.99 | G300E | 2941426.04 | 23.08 | G300E | 982915.75 | 7.71
574 | Story16 | B35 | 40 MPa RC Beam (30 cm x 25 cm) | Beam | 40MPa | Concrete Rectangular | 250 | 300 | 750 | 4625 | 0.35 | 848.62 | G300E | 1367843.75 | 10.73 | G300E | 869500 | 6.82
575 | Story16 | B36 | 40 MPa RC Beam (30 cm x 25 cm) | Beam | 40MPa | Concrete Rectangular | 250 | 300 | 750 | 7200 | 0.54 | 1321.1 | G300E | 3494400 | 27.42 | G300E | 2309700.6 | 18.12
576 | Story16 | B4 | 40 MPa RC Beam (30 cm x 25 cm) | Beam | 40MPa | Concrete Rectangular | 250 | 300 | 750 | 7025 | 0.53 | 1288.99 | G300E | 2781314.58 | 21.82 | G300E | 1760933.33 | 13.82
577 | Story16 | B40 | 40 MPa RC Beam (30 cm x 25 cm) | Beam | 40MPa | Concrete Rectangular | 250 | 300 | 750 | 7025 | 0.53 | 1288.99 | G300E | 3399221.88 | 26.67 | G300E | 2252391.21 | 17.67
578 | Story16 | B41 | 40 MPa RC Beam (30 cm x 25 cm) | Beam | 40MPa | Concrete Rectangular | 250 | 300 | 750 | 4625 | 0.35 | 848.62 | G300E | 1368132.81 | 10.73 | G300E | 869500 | 6.82
579 | Story16 | B42 | 40 MPa RC Beam (30 cm x 25 cm) | Beam | 40MPa | Concrete Rectangular | 250 | 300 | 750 | 7025 | 0.53 | 1288.99 | G300E | 2941133.33 | 23.08 | G300E | 982915.75 | 7.71
580 | Story16 | B43 | 40 MPa RC Beam (30 cm x 25 cm) | Beam | 40MPa | Concrete Rectangular | 250 | 300 | 750 | 4625 | 0.35 | 848.62 | G300E | 1539546.88 | 12.08 | G300E | 869500 | 6.82
581 | Story16 | B44 | 40 MPa RC Beam (30 cm x 25 cm) | Beam | 40MPa | Concrete Rectangular | 250 | 300 | 750 | 7025 | 0.53 | 1288.99 | G300E | 3326044.79 | 26.1 | G300E | 102449.09 | 0.8
582 | Story16 | B45 | 40 MPa RC Beam (30 cm x 25 cm) | Beam | 40MPa | Concrete Rectangular | 250 | 300 | 750 | 4625 | 0.35 | 848.62 | G300E | 1255687.5 | 9.85 | G300E | 1024437.5 | 8.04
583 | Story16 | B46 | 40 MPa RC Beam (30 cm x 25 cm) | Beam | 40MPa | Concrete Rectangular | 250 | 300 | 750 | 4625 | 0.35 | 848.62 | G300E | 1262914.06 | 9.91 | G300E | 956218.75 | 7.5
584 | Story16 | B47 | 40 MPa RC Beam (30 cm x 25 cm) | Beam | 40MPa | Concrete Rectangular | 250 | 300 | 750 | 7025 | 0.53 | 1288.99 | G300E | 3326922.92 | 26.1 | G300E | 102449.09 | 0.8
585 | Story16 | B48 | 40 MPa RC Beam (30 cm x 25 cm) | Beam | 40MPa | Concrete Rectangular | 250 | 300 | 750 | 4625 | 0.35 | 848.62 | G300E | 1607187.5 | 12.61 | G300E | 485336.52 | 3.81
586 | Story16 | B49 | 40 MPa RC Beam (30 cm x 25 cm) | Beam | 40MPa | Concrete Rectangular | 250 | 300 | 750 | 7025 | 0.53 | 1288.99 | G300E | 2940840.62 | 23.07 | G300E | 982915.75 | 7.71
587 | Story16 | B5 | 40 MPa RC Beam (30 cm x 25 cm) | Beam | 40MPa | Concrete Rectangular | 250 | 300 | 750 | 4625 | 0.35 | 848.62 | G300E | 1835546.88 | 14.4 | G300E | 101173.03 | 0.79
588 | Story16 | B50 | 40 MPa RC Beam (30 cm x 25 cm) | Beam | 40MPa | Concrete Rectangular | 250 | 300 | 750 | 4625 | 0.35 | 848.62 | G300E | 1533476.56 | 12.03 | G300E | 1003480.76 | 7.87
589 | Story16 | B51 | 40 MPa RC Beam (30 cm x 25 cm) | Beam | 40MPa | Concrete Rectangular | 250 | 300 | 750 | 7200 | 0.54 | 1321.1 | G300E | 3487800 | 27.37 | G300E | 2308500.6 | 18.11
590 | Story16 | B52 | 40 MPa RC Beam (30 cm x 25 cm) | Beam | 40MPa | Concrete Rectangular | 250 | 300 | 750 | 4625 | 0.35 | 848.62 | G300E | 1782648.44 | 13.99 | G300E | 1069242.77 | 8.39
591 | Story16 | B54 | 40 MPa RC Beam (30 cm x 25 cm) | Beam | 40MPa | Concrete Rectangular | 250 | 300 | 750 | 4625 | 0.35 | 848.62 | G300E | 1783515.62 | 13.99 | G300E | 1069242.77 | 8.39
592 | Story16 | B55 | 40 MPa RC Beam (30 cm x 25 cm) | Beam | 40MPa | Concrete Rectangular | 250 | 300 | 750 | 7025 | 0.53 | 1288.99 | G300E | 3402734.38 | 26.7 | G300E | 2252391.21 | 17.67
593 | Story16 | B56 | 40 MPa RC Beam (30 cm x 25 cm) | Beam | 40MPa | Concrete Rectangular | 250 | 300 | 750 | 4625 | 0.35 | 848.62 | G300E | 1533187.5 | 12.03 | G300E | 1003480.76 | 7.87
594 | Story16 | B57 | 40 MPa RC Beam (30 cm x 25 cm) | Beam | 40MPa | Concrete Rectangular | 250 | 300 | 750 | 7025 | 0.53 | 1288.99 | G300E | 2941133.33 | 23.08 | G300E | 982915.75 | 7.71
595 | Story16 | B58 | 40 MPa RC Beam (30 cm x 25 cm) | Beam | 40MPa | Concrete Rectangular | 250 | 300 | 750 | 4625 | 0.35 | 848.62 | G300E | 1607476.56 | 12.61 | G300E | 485336.52 | 3.81
596 | Story16 | B59 | 40 MPa RC Beam (30 cm x 25 cm) | Beam | 40MPa | Concrete Rectangular | 250 | 300 | 750 | 7025 | 0.53 | 1288.99 | G300E | 3326044.79 | 26.1 | G300E | 102449.09 | 0.8
597 | Story16 | B6 | 40 MPa RC Beam (30 cm x 25 cm) | Beam | 40MPa | Concrete Rectangular | 250 | 300 | 750 | 7025 | 0.53 | 1288.99 | G300E | 2818488.54 | 22.11 | G300E | 1760933.33 | 13.82
598 | Story16 | B60 | 40 MPa RC Beam (30 cm x 25 cm) | Beam | 40MPa | Concrete Rectangular | 250 | 300 | 750 | 4625 | 0.35 | 848.62 | G300E | 1262914.06 | 9.91 | G300E | 955062.5 | 7.49
599 | Story16 | B61 | 40 MPa RC Beam (30 cm x 25 cm) | Beam | 40MPa | Concrete Rectangular | 250 | 300 | 750 | 4625 | 0.35 | 848.62 | G300E | 1304539.06 | 10.24 | G300E | 1875437.5 | 14.72
600 | Story16 | B62 | 40 MPa RC Beam (30 cm x 25 cm) | Beam | 40MPa | Concrete Rectangular | 250 | 300 | 750 | 7025 | 0.53 | 1288.99 | G300E | 3045630.21 | 23.9 | G300E | 1397536.82 | 10.97
601 | Story16 | B63 | 40 MPa RC Beam (30 cm x 25 cm) | Beam | 40MPa | Concrete Rectangular | 250 | 300 | 750 | 4625 | 0.35 | 848.62 | G300E | 1758367.19 | 13.8 | G300E | 101173.03 | 0.79
602 | Story16 | B64 | 40 MPa RC Beam (30 cm x 25 cm) | Beam | 40MPa | Concrete Rectangular | 250 | 300 | 750 | 7025 | 0.53 | 1288.99 | G300E | 2846881.25 | 22.34 | G300E | 906078.94 | 7.11
603 | Story16 | B65 | 40 MPa RC Beam (30 cm x 25 cm) | Beam | 40MPa | Concrete Rectangular | 250 | 300 | 750 | 4625 | 0.35 | 848.62 | G300E | 1819070.31 | 14.27 | G300E | 101173.03 | 0.79
604 | Story16 | B66 | 40 MPa RC Beam (30 cm x 25 cm) | Beam | 40MPa | Concrete Rectangular | 250 | 300 | 750 | 7025 | 0.53 | 1288.99 | G300E | 2473385.42 | 19.41 | G300E | 2201166.67 | 17.27
605 | Story16 | B67 | 40 MPa RC Beam (30 cm x 25 cm) | Beam | 40MPa | Concrete Rectangular | 250 | 300 | 750 | 4625 | 0.35 | 848.62 | G300E | 1662109.38 | 13.04 | G300E | 945379.77 | 7.42
606 | Story16 | B68 | 40 MPa RC Beam (30 cm x 25 cm) | Beam | 40MPa | Concrete Rectangular | 250 | 300 | 750 | 7025 | 0.53 | 1288.99 | G300E | 2121550 | 16.65 | G300E | 880466.67 | 6.91
607 | Story16 | B69 | 40 MPa RC Beam (30 cm x 25 cm) | Beam | 40MPa | Concrete Rectangular | 250 | 300 | 750 | 4625 | 0.35 | 848.62 | G300E | 1661531.25 | 13.04 | G300E | 945379.77 | 7.42
608 | Story16 | B7 | 40 MPa RC Beam (30 cm x 25 cm) | Beam | 40MPa | Concrete Rectangular | 250 | 300 | 750 | 4625 | 0.35 | 848.62 | G300E | 1664421.88 | 13.06 | G300E | 945379.77 | 7.42
609 | Story16 | B70 | 40 MPa RC Beam (30 cm x 25 cm) | Beam | 40MPa | Concrete Rectangular | 250 | 300 | 750 | 7025 | 0.53 | 1288.99 | G300E | 2474263.54 | 19.41 | G300E | 2201166.67 | 17.27
610 | Story16 | B71 | 40 MPa RC Beam (30 cm x 25 cm) | Beam | 40MPa | Concrete Rectangular | 250 | 300 | 750 | 4625 | 0.35 | 848.62 | G300E | 1818203.12 | 14.27 | G300E | 101173.03 | 0.79
611 | Story16 | B72 | 40 MPa RC Beam (30 cm x 25 cm) | Beam | 40MPa | Concrete Rectangular | 250 | 300 | 750 | 7025 | 0.53 | 1288.99 | G300E | 2846881.25 | 22.34 | G300E | 906078.94 | 7.11
612 | Story16 | B73 | 40 MPa RC Beam (30 cm x 25 cm) | Beam | 40MPa | Concrete Rectangular | 250 | 300 | 750 | 4625 | 0.35 | 848.62 | G300E | 1758078.12 | 13.79 | G300E | 101173.03 | 0.79
613 | Story16 | B74 | 40 MPa RC Beam (30 cm x 25 cm) | Beam | 40MPa | Concrete Rectangular | 250 | 300 | 750 | 7025 | 0.53 | 1288.99 | G300E | 3045337.5 | 23.89 | G300E | 1397536.82 | 10.97
614 | Story16 | B75 | 40 MPa RC Beam (30 cm x 25 cm) | Beam | 40MPa | Concrete Rectangular | 250 | 300 | 750 | 4625 | 0.35 | 848.62 | G300E | 1304539.06 | 10.24 | G300E | 1874281.25 | 14.71
615 | Story16 | B76 | 40 MPa RC Beam (30 cm x 25 cm) | Beam | 40MPa | Concrete Rectangular | 250 | 300 | 750 | 7025 | 0.53 | 1288.99 | G300E | 3181154.17 | 24.96 | G300E | 1947828.48 | 15.28
616 | Story16 | B77 | 40 MPa RC Beam (30 cm x 25 cm) | Beam | 40MPa | Concrete Rectangular | 250 | 300 | 750 | 7025 | 0.53 | 1288.99 | G300E | 2778680.21 | 21.8 | G300E | 1760933.33 | 13.82
617 | Story16 | B78 | 40 MPa RC Beam (30 cm x 25 cm) | Beam | 40MPa | Concrete Rectangular | 250 | 300 | 750 | 7025 | 0.53 | 1288.99 | G300E | 2864443.75 | 22.48 | G300E | 1981050 | 15.54
618 | Story16 | B79 | 40 MPa RC Beam (30 cm x 25 cm) | Beam | 40MPa | Concrete Rectangular | 250 | 300 | 750 | 7025 | 0.53 | 1288.99 | G300E | 2085254.17 | 16.36 | G300E | 2081741.67 | 16.33
619 | Story16 | B8 | 40 MPa RC Beam (30 cm x 25 cm) | Beam | 40MPa | Concrete Rectangular | 250 | 300 | 750 | 7025 | 0.53 | 1288.99 | G300E | 2086132.29 | 16.37 | G300E | 2081741.67 | 16.33
620 | Story16 | B80 | 40 MPa RC Beam (30 cm x 25 cm) | Beam | 40MPa | Concrete Rectangular | 250 | 300 | 750 | 7025 | 0.53 | 1288.99 | G300E | 2864443.75 | 22.48 | G300E | 1981050 | 15.54
621 | Story16 | B81 | 40 MPa RC Beam (30 cm x 25 cm) | Beam | 40MPa | Concrete Rectangular | 250 | 300 | 750 | 7025 | 0.53 | 1288.99 | G300E | 2778680.21 | 21.8 | G300E | 1760933.33 | 13.82
622 | Story16 | B82 | 40 MPa RC Beam (30 cm x 25 cm) | Beam | 40MPa | Concrete Rectangular | 250 | 300 | 750 | 7025 | 0.53 | 1288.99 | G300E | 2749116.67 | 21.57 | G300E | 1947828.48 | 15.28
623 | Story16 | B9 | 40 MPa RC Beam (30 cm x 25 cm) | Beam | 40MPa | Concrete Rectangular | 250 | 300 | 750 | 4625 | 0.35 | 848.62 | G300E | 1660953.12 | 13.03 | G300E | 945379.77 | 7.42
624 | Story17 | B1 | 40 MPa RC Beam (32.5 cm x 25 cm) | Beam | 40MPa | Concrete Rectangular | 250 | 325 | 812.5 | 4637.5 | 0.38 | 921.83 | G300E | 1248936.72 | 9.8 | G300E | 1944381.51 | 15.26
625 | Story17 | B10 | 40 MPa RC Beam (32.5 cm x 25 cm) | Beam | 40MPa | Concrete Rectangular | 250 | 325 | 812.5 | 7037.5 | 0.57 | 1398.89 | G300E | 2247214.5 | 17.63 | G300E | 2929045.43 | 22.98
626 | Story17 | B11 | 40 MPa RC Beam (32.5 cm x 25 cm) | Beam | 40MPa | Concrete Rectangular | 250 | 325 | 812.5 | 4637.5 | 0.38 | 921.83 | G300E | 1613850 | 12.66 | G300E | 681231.94 | 5.35
627 | Story17 | B12 | 40 MPa RC Beam (32.5 cm x 25 cm) | Beam | 40MPa | Concrete Rectangular | 250 | 325 | 812.5 | 7037.5 | 0.57 | 1398.89 | G300E | 2763098.44 | 21.68 | G300E | 1622830.49 | 12.73
628 | Story17 | B13 | 40 MPa RC Beam (32.5 cm x 25 cm) | Beam | 40MPa | Concrete Rectangular | 250 | 325 | 812.5 | 4637.5 | 0.38 | 921.83 | G300E | 1389800.78 | 10.9 | G300E | 1032762.84 | 8.1
629 | Story17 | B14 | 40 MPa RC Beam (32.5 cm x 25 cm) | Beam | 40MPa | Concrete Rectangular | 250 | 325 | 812.5 | 7037.5 | 0.57 | 1398.89 | G300E | 2313930 | 18.16 | G300E | 1734252.95 | 13.61
630 | Story17 | B15 | 40 MPa RC Beam (32.5 cm x 25 cm) | Beam | 40MPa | Concrete Rectangular | 250 | 325 | 812.5 | 4637.5 | 0.38 | 921.83 | G300E | 1248936.72 | 9.8 | G300E | 1944381.51 | 15.26
631 | Story17 | B16 | 40 MPa RC Beam (32.5 cm x 25 cm) | Beam | 40MPa | Concrete Rectangular | 250 | 325 | 812.5 | 4637.5 | 0.38 | 921.83 | G300E | 1320238.28 | 10.36 | G300E | 2106344.09 | 16.53
632 | Story17 | B17 | 40 MPa RC Beam (32.5 cm x 25 cm) | Beam | 40MPa | Concrete Rectangular | 250 | 325 | 812.5 | 7037.5 | 0.57 | 1398.89 | G300E | 2897397.4 | 22.73 | G300E | 2089651.33 | 16.4
633 | Story17 | B18 | 40 MPa RC Beam (32.5 cm x 25 cm) | Beam | 40MPa | Concrete Rectangular | 250 | 325 | 812.5 | 4637.5 | 0.38 | 921.83 | G300E | 1510955.47 | 11.86 | G300E | 681231.94 | 5.35
634 | Story17 | B19 | 40 MPa RC Beam (32.5 cm x 25 cm) | Beam | 40MPa | Concrete Rectangular | 250 | 325 | 812.5 | 7037.5 | 0.57 | 1398.89 | G300E | 2581003.12 | 20.25 | G300E | 1156009.66 | 9.07
635 | Story17 | B2 | 40 MPa RC Beam (32.5 cm x 25 cm) | Beam | 40MPa | Concrete Rectangular | 250 | 325 | 812.5 | 7037.5 | 0.57 | 1398.89 | G300E | 2384868 | 18.71 | G300E | 1707568.8 | 13.4
636 | Story17 | B20 | 40 MPa RC Beam (32.5 cm x 25 cm) | Beam | 40MPa | Concrete Rectangular | 250 | 325 | 812.5 | 4637.5 | 0.38 | 921.83 | G300E | 1483710.16 | 11.64 | G300E | 1142663.19 | 8.97
637 | Story17 | B21 | 40 MPa RC Beam (32.5 cm x 25 cm) | Beam | 40MPa | Concrete Rectangular | 250 | 325 | 812.5 | 7037.5 | 0.57 | 1398.89 | G300E | 2052310.94 | 16.1 | G300E | 1272714.87 | 9.99
638 | Story17 | B22 | 40 MPa RC Beam (32.5 cm x 25 cm) | Beam | 40MPa | Concrete Rectangular | 250 | 325 | 812.5 | 4800 | 0.39 | 954.13 | G300E | 1648640 | 12.94 | G300E | 1651001.04 | 12.95
639 | Story17 | B23 | 40 MPa RC Beam (32.5 cm x 25 cm) | Beam | 40MPa | Concrete Rectangular | 250 | 325 | 812.5 | 7037.5 | 0.57 | 1398.89 | G300E | 2106558.33 | 16.53 | G300E | 1867283.33 | 14.65
640 | Story17 | B24 | 40 MPa RC Beam (32.5 cm x 25 cm) | Beam | 40MPa | Concrete Rectangular | 250 | 325 | 812.5 | 4800 | 0.39 | 954.13 | G300E | 1758900 | 13.8 | G300E | 1546551.3 | 12.13
641 | Story17 | B25 | 40 MPa RC Beam (32.5 cm x 25 cm) | Beam | 40MPa | Concrete Rectangular | 250 | 325 | 812.5 | 7037.5 | 0.57 | 1398.89 | G300E | 2258451.04 | 17.72 | G300E | 1156009.66 | 9.07
642 | Story17 | B26 | 40 MPa RC Beam (32.5 cm x 25 cm) | Beam | 40MPa | Concrete Rectangular | 250 | 325 | 812.5 | 4637.5 | 0.38 | 921.83 | G300E | 1483710.16 | 11.64 | G300E | 1142663.19 | 8.97
643 | Story17 | B27 | 40 MPa RC Beam (32.5 cm x 25 cm) | Beam | 40MPa | Concrete Rectangular | 250 | 325 | 812.5 | 7037.5 | 0.57 | 1398.89 | G300E | 2583642.19 | 20.27 | G300E | 1156009.66 | 9.07
644 | Story17 | B28 | 40 MPa RC Beam (32.5 cm x 25 cm) | Beam | 40MPa | Concrete Rectangular | 250 | 325 | 812.5 | 4637.5 | 0.38 | 921.83 | G300E | 1510665.62 | 11.85 | G300E | 681231.94 | 5.35
645 | Story17 | B29 | 40 MPa RC Beam (32.5 cm x 25 cm) | Beam | 40MPa | Concrete Rectangular | 250 | 325 | 812.5 | 7037.5 | 0.57 | 1398.89 | G300E | 2189542.19 | 17.18 | G300E | 2089651.33 | 16.4
646 | Story17 | B3 | 40 MPa RC Beam (32.5 cm x 25 cm) | Beam | 40MPa | Concrete Rectangular | 250 | 325 | 812.5 | 4637.5 | 0.38 | 921.83 | G300E | 1390380.47 | 10.91 | G300E | 1032762.84 | 8.1
647 | Story17 | B30 | 40 MPa RC Beam (32.5 cm x 25 cm) | Beam | 40MPa | Concrete Rectangular | 250 | 325 | 812.5 | 4637.5 | 0.38 | 921.83 | G300E | 1320238.28 | 10.36 | G300E | 2106344.09 | 16.53
648 | Story17 | B31 | 40 MPa RC Beam (32.5 cm x 25 cm) | Beam | 40MPa | Concrete Rectangular | 250 | 325 | 812.5 | 4637.5 | 0.38 | 921.83 | G300E | 1324296.09 | 10.39 | G300E | 1096988.02 | 8.61
649 | Story17 | B32 | 40 MPa RC Beam (32.5 cm x 25 cm) | Beam | 40MPa | Concrete Rectangular | 250 | 325 | 812.5 | 7037.5 | 0.57 | 1398.89 | G300E | 2903848.44 | 22.78 | G300E | 222367.99 | 1.74
650 | Story17 | B33 | 40 MPa RC Beam (32.5 cm x 25 cm) | Beam | 40MPa | Concrete Rectangular | 250 | 325 | 812.5 | 4637.5 | 0.38 | 921.83 | G300E | 1486898.44 | 11.67 | G300E | 1142663.19 | 8.97
651 | Story17 | B34 | 40 MPa RC Beam (32.5 cm x 25 cm) | Beam | 40MPa | Concrete Rectangular | 250 | 325 | 812.5 | 7037.5 | 0.57 | 1398.89 | G300E | 2810894.79 | 22.06 | G300E | 222367.99 | 1.74
652 | Story17 | B35 | 40 MPa RC Beam (32.5 cm x 25 cm) | Beam | 40MPa | Concrete Rectangular | 250 | 325 | 812.5 | 4637.5 | 0.38 | 921.83 | G300E | 1371540.62 | 10.76 | G300E | 1142663.19 | 8.97
653 | Story17 | B36 | 40 MPa RC Beam (32.5 cm x 25 cm) | Beam | 40MPa | Concrete Rectangular | 250 | 325 | 812.5 | 7200 | 0.58 | 1431.19 | G300E | 3282000 | 25.75 | G300E | 2615502.6 | 20.52
654 | Story17 | B4 | 40 MPa RC Beam (32.5 cm x 25 cm) | Beam | 40MPa | Concrete Rectangular | 250 | 325 | 812.5 | 7037.5 | 0.57 | 1398.89 | G300E | 2764271.35 | 21.69 | G300E | 1622830.49 | 12.73
655 | Story17 | B40 | 40 MPa RC Beam (32.5 cm x 25 cm) | Beam | 40MPa | Concrete Rectangular | 250 | 325 | 812.5 | 7037.5 | 0.57 | 1398.89 | G300E | 3198836.98 | 25.1 | G300E | 2556472.16 | 20.06
656 | Story17 | B41 | 40 MPa RC Beam (32.5 cm x 25 cm) | Beam | 40MPa | Concrete Rectangular | 250 | 325 | 812.5 | 4637.5 | 0.38 | 921.83 | G300E | 1371540.62 | 10.76 | G300E | 1142663.19 | 8.97
657 | Story17 | B42 | 40 MPa RC Beam (32.5 cm x 25 cm) | Beam | 40MPa | Concrete Rectangular | 250 | 325 | 812.5 | 7037.5 | 0.57 | 1398.89 | G300E | 2810601.56 | 22.05 | G300E | 222367.99 | 1.74
658 | Story17 | B43 | 40 MPa RC Beam (32.5 cm x 25 cm) | Beam | 40MPa | Concrete Rectangular | 250 | 325 | 812.5 | 4637.5 | 0.38 | 921.83 | G300E | 1486898.44 | 11.67 | G300E | 1142663.19 | 8.97
659 | Story17 | B44 | 40 MPa RC Beam (32.5 cm x 25 cm) | Beam | 40MPa | Concrete Rectangular | 250 | 325 | 812.5 | 7037.5 | 0.57 | 1398.89 | G300E | 2903848.44 | 22.78 | G300E | 222367.99 | 1.74
660 | Story17 | B45 | 40 MPa RC Beam (32.5 cm x 25 cm) | Beam | 40MPa | Concrete Rectangular | 250 | 325 | 812.5 | 4637.5 | 0.38 | 921.83 | G300E | 1324296.09 | 10.39 | G300E | 1096988.02 | 8.61
661 | Story17 | B46 | 40 MPa RC Beam (32.5 cm x 25 cm) | Beam | 40MPa | Concrete Rectangular | 250 | 325 | 812.5 | 4637.5 | 0.38 | 921.83 | G300E | 1320238.28 | 10.36 | G300E | 2106344.09 | 16.53
662 | Story17 | B47 | 40 MPa RC Beam (32.5 cm x 25 cm) | Beam | 40MPa | Concrete Rectangular | 250 | 325 | 812.5 | 7037.5 | 0.57 | 1398.89 | G300E | 2904141.67 | 22.79 | G300E | 222367.99 | 1.74
663 | Story17 | B48 | 40 MPa RC Beam (32.5 cm x 25 cm) | Beam | 40MPa | Concrete Rectangular | 250 | 325 | 812.5 | 4637.5 | 0.38 | 921.83 | G300E | 1510665.62 | 11.85 | G300E | 681231.94 | 5.35
664 | Story17 | B49 | 40 MPa RC Beam (32.5 cm x 25 cm) | Beam | 40MPa | Concrete Rectangular | 250 | 325 | 812.5 | 7037.5 | 0.57 | 1398.89 | G300E | 2810015.1 | 22.05 | G300E | 222367.99 | 1.74
665 | Story17 | B5 | 40 MPa RC Beam (32.5 cm x 25 cm) | Beam | 40MPa | Concrete Rectangular | 250 | 325 | 812.5 | 4637.5 | 0.38 | 921.83 | G300E | 1631240.62 | 12.8 | G300E | 681231.94 | 5.35
666 | Story17 | B50 | 40 MPa RC Beam (32.5 cm x 25 cm) | Beam | 40MPa | Concrete Rectangular | 250 | 325 | 812.5 | 4637.5 | 0.38 | 921.83 | G300E | 1483710.16 | 11.64 | G300E | 1142663.19 | 8.97
667 | Story17 | B51 | 40 MPa RC Beam (32.5 cm x 25 cm) | Beam | 40MPa | Concrete Rectangular | 250 | 325 | 812.5 | 7200 | 0.58 | 1431.19 | G300E | 3276300 | 25.71 | G300E | 2587064.78 | 20.3
668 | Story17 | B52 | 40 MPa RC Beam (32.5 cm x 25 cm) | Beam | 40MPa | Concrete Rectangular | 250 | 325 | 812.5 | 4637.5 | 0.38 | 921.83 | G300E | 1701382.81 | 13.35 | G300E | 1497672.22 | 11.75
669 | Story17 | B54 | 40 MPa RC Beam (32.5 cm x 25 cm) | Beam | 40MPa | Concrete Rectangular | 250 | 325 | 812.5 | 4637.5 | 0.38 | 921.83 | G300E | 1701382.81 | 13.35 | G300E | 1497672.22 | 11.75
670 | Story17 | B55 | 40 MPa RC Beam (32.5 cm x 25 cm) | Beam | 40MPa | Concrete Rectangular | 250 | 325 | 812.5 | 7037.5 | 0.57 | 1398.89 | G300E | 3202648.96 | 25.13 | G300E | 2556472.16 | 20.06
671 | Story17 | B56 | 40 MPa RC Beam (32.5 cm x 25 cm) | Beam | 40MPa | Concrete Rectangular | 250 | 325 | 812.5 | 4637.5 | 0.38 | 921.83 | G300E | 1483710.16 | 11.64 | G300E | 1142663.19 | 8.97
672 | Story17 | B57 | 40 MPa RC Beam (32.5 cm x 25 cm) | Beam | 40MPa | Concrete Rectangular | 250 | 325 | 812.5 | 7037.5 | 0.57 | 1398.89 | G300E | 2810308.33 | 22.05 | G300E | 222367.99 | 1.74
673 | Story17 | B58 | 40 MPa RC Beam (32.5 cm x 25 cm) | Beam | 40MPa | Concrete Rectangular | 250 | 325 | 812.5 | 4637.5 | 0.38 | 921.83 | G300E | 1510665.62 | 11.85 | G300E | 681231.94 | 5.35
674 | Story17 | B59 | 40 MPa RC Beam (32.5 cm x 25 cm) | Beam | 40MPa | Concrete Rectangular | 250 | 325 | 812.5 | 7037.5 | 0.57 | 1398.89 | G300E | 2903848.44 | 22.78 | G300E | 222367.99 | 1.74
675 | Story17 | B6 | 40 MPa RC Beam (32.5 cm x 25 cm) | Beam | 40MPa | Concrete Rectangular | 250 | 325 | 812.5 | 7037.5 | 0.57 | 1398.89 | G300E | 2275083 | 17.85 | G300E | 3014398.27 | 23.65
676 | Story17 | B60 | 40 MPa RC Beam (32.5 cm x 25 cm) | Beam | 40MPa | Concrete Rectangular | 250 | 325 | 812.5 | 4637.5 | 0.38 | 921.83 | G300E | 1320238.28 | 10.36 | G300E | 2106344.09 | 16.53
677 | Story17 | B61 | 40 MPa RC Beam (32.5 cm x 25 cm) | Beam | 40MPa | Concrete Rectangular | 250 | 325 | 812.5 | 4637.5 | 0.38 | 921.83 | G300E | 1248936.72 | 9.8 | G300E | 1944381.51 | 15.26
678 | Story17 | B62 | 40 MPa RC Beam (32.5 cm x 25 cm) | Beam | 40MPa | Concrete Rectangular | 250 | 325 | 812.5 | 7037.5 | 0.57 | 1398.89 | G300E | 2897397.4 | 22.73 | G300E | 2089651.33 | 16.4
679 | Story17 | B63 | 40 MPa RC Beam (32.5 cm x 25 cm) | Beam | 40MPa | Concrete Rectangular | 250 | 325 | 812.5 | 4637.5 | 0.38 | 921.83 | G300E | 1390380.47 | 10.91 | G300E | 1032762.84 | 8.1
680 | Story17 | B64 | 40 MPa RC Beam (32.5 cm x 25 cm) | Beam | 40MPa | Concrete Rectangular | 250 | 325 | 812.5 | 7037.5 | 0.57 | 1398.89 | G300E | 2583642.19 | 20.27 | G300E | 1156009.66 | 9.07
681 | Story17 | B65 | 40 MPa RC Beam (32.5 cm x 25 cm) | Beam | 40MPa | Concrete Rectangular | 250 | 325 | 812.5 | 4637.5 | 0.38 | 921.83 | G300E | 1614719.53 | 12.67 | G300E | 681231.94 | 5.35
682 | Story17 | B66 | 40 MPa RC Beam (32.5 cm x 25 cm) | Beam | 40MPa | Concrete Rectangular | 250 | 325 | 812.5 | 7037.5 | 0.57 | 1398.89 | G300E | 2259037.5 | 17.73 | G300E | 1156009.66 | 9.07
683 | Story17 | B67 | 40 MPa RC Beam (32.5 cm x 25 cm) | Beam | 40MPa | Concrete Rectangular | 250 | 325 | 812.5 | 4637.5 | 0.38 | 921.83 | G300E | 1493564.84 | 11.72 | G300E | 2065525.69 | 16.21
684 | Story17 | B68 | 40 MPa RC Beam (32.5 cm x 25 cm) | Beam | 40MPa | Concrete Rectangular | 250 | 325 | 812.5 | 7037.5 | 0.57 | 1398.89 | G300E | 2106558.33 | 16.53 | G300E | 1867283.33 | 14.65
685 | Story17 | B69 | 40 MPa RC Beam (32.5 cm x 25 cm) | Beam | 40MPa | Concrete Rectangular | 250 | 325 | 812.5 | 4637.5 | 0.38 | 921.83 | G300E | 1493564.84 | 11.72 | G300E | 2065525.69 | 16.21
686 | Story17 | B7 | 40 MPa RC Beam (32.5 cm x 25 cm) | Beam | 40MPa | Concrete Rectangular | 250 | 325 | 812.5 | 4637.5 | 0.38 | 921.83 | G300E | 1494144.53 | 11.72 | G300E | 2065525.69 | 16.21
687 | Story17 | B70 | 40 MPa RC Beam (32.5 cm x 25 cm) | Beam | 40MPa | Concrete Rectangular | 250 | 325 | 812.5 | 7037.5 | 0.57 | 1398.89 | G300E | 2259037.5 | 17.73 | G300E | 1156009.66 | 9.07
688 | Story17 | B71 | 40 MPa RC Beam (32.5 cm x 25 cm) | Beam | 40MPa | Concrete Rectangular | 250 | 325 | 812.5 | 4637.5 | 0.38 | 921.83 | G300E | 1614139.84 | 12.67 | G300E | 681231.94 | 5.35
689 | Story17 | B72 | 40 MPa RC Beam (32.5 cm x 25 cm) | Beam | 40MPa | Concrete Rectangular | 250 | 325 | 812.5 | 7037.5 | 0.57 | 1398.89 | G300E | 2583642.19 | 20.27 | G300E | 1156009.66 | 9.07
690 | Story17 | B73 | 40 MPa RC Beam (32.5 cm x 25 cm) | Beam | 40MPa | Concrete Rectangular | 250 | 325 | 812.5 | 4637.5 | 0.38 | 921.83 | G300E | 1389800.78 | 10.9 | G300E | 1032762.84 | 8.1
691 | Story17 | B74 | 40 MPa RC Beam (32.5 cm x 25 cm) | Beam | 40MPa | Concrete Rectangular | 250 | 325 | 812.5 | 7037.5 | 0.57 | 1398.89 | G300E | 2189542.19 | 17.18 | G300E | 2089651.33 | 16.4
692 | Story17 | B75 | 40 MPa RC Beam (32.5 cm x 25 cm) | Beam | 40MPa | Concrete Rectangular | 250 | 325 | 812.5 | 4637.5 | 0.38 | 921.83 | G300E | 1248936.72 | 9.8 | G300E | 1944381.51 | 15.26
693 | Story17 | B76 | 40 MPa RC Beam (32.5 cm x 25 cm) | Beam | 40MPa | Concrete Rectangular | 250 | 325 | 812.5 | 7037.5 | 0.57 | 1398.89 | G300E | 2384868 | 18.71 | G300E | 1707568.8 | 13.4
694 | Story17 | B77 | 40 MPa RC Beam (32.5 cm x 25 cm) | Beam | 40MPa | Concrete Rectangular | 250 | 325 | 812.5 | 7037.5 | 0.57 | 1398.89 | G300E | 2763098.44 | 21.68 | G300E | 1622830.49 | 12.73
695 | Story17 | B78 | 40 MPa RC Beam (32.5 cm x 25 cm) | Beam | 40MPa | Concrete Rectangular | 250 | 325 | 812.5 | 7037.5 | 0.57 | 1398.89 | G300E | 2345458 | 18.4 | G300E | 2929045.43 | 22.98
696 | Story17 | B79 | 40 MPa RC Beam (32.5 cm x 25 cm) | Beam | 40MPa | Concrete Rectangular | 250 | 325 | 812.5 | 7037.5 | 0.57 | 1398.89 | G300E | 2770429.17 | 21.74 | G300E | 2089651.33 | 16.4
697 | Story17 | B8 | 40 MPa RC Beam (32.5 cm x 25 cm) | Beam | 40MPa | Concrete Rectangular | 250 | 325 | 812.5 | 7037.5 | 0.57 | 1398.89 | G300E | 2771308.85 | 21.74 | G300E | 2089651.33 | 16.4
698 | Story17 | B80 | 40 MPa RC Beam (32.5 cm x 25 cm) | Beam | 40MPa | Concrete Rectangular | 250 | 325 | 812.5 | 7037.5 | 0.57 | 1398.89 | G300E | 2247496 | 17.63 | G300E | 2929045.43 | 22.98
699 | Story17 | B81 | 40 MPa RC Beam (32.5 cm x 25 cm) | Beam | 40MPa | Concrete Rectangular | 250 | 325 | 812.5 | 7037.5 | 0.57 | 1398.89 | G300E | 2763098.44 | 21.68 | G300E | 1622830.49 | 12.73
700 | Story17 | B82 | 40 MPa RC Beam (32.5 cm x 25 cm) | Beam | 40MPa | Concrete Rectangular | 250 | 325 | 812.5 | 7037.5 | 0.57 | 1398.89 | G300E | 2313930 | 18.16 | G300E | 1734252.95 | 13.61
701 | Story17 | B9 | 40 MPa RC Beam (32.5 cm x 25 cm) | Beam | 40MPa | Concrete Rectangular | 250 | 325 | 812.5 | 4637.5 | 0.38 | 921.83 | G300E | 1492405.47 | 11.71 | G300E | 2065525.69 | 16.21
702 | Story18 | B1 | 40 MPa RC Beam (32.5 cm x 25 cm) | Beam | 40MPa | Concrete Rectangular | 250 | 325 | 812.5 | 4637.5 | 0.38 | 921.83 | G300E | 1260240.62 | 9.89 | G300E | 1922692.79 | 15.09
703 | Story18 | B10 | 40 MPa RC Beam (32.5 cm x 25 cm) | Beam | 40MPa | Concrete Rectangular | 250 | 325 | 812.5 | 7037.5 | 0.57 | 1398.89 | G300E | 2722668 | 21.36 | G300E | 1632679.59 | 12.81
704 | Story18 | B11 | 40 MPa RC Beam (32.5 cm x 25 cm) | Beam | 40MPa | Concrete Rectangular | 250 | 325 | 812.5 | 4637.5 | 0.38 | 921.83 | G300E | 1523128.91 | 11.95 | G300E | 109900.34 | 0.86
705 | Story18 | B12 | 40 MPa RC Beam (32.5 cm x 25 cm) | Beam | 40MPa | Concrete Rectangular | 250 | 325 | 812.5 | 7037.5 | 0.57 | 1398.89 | G300E | 2005124.5 | 15.73 | G300E | 2585285.8 | 20.29
706 | Story18 | B13 | 40 MPa RC Beam (32.5 cm x 25 cm) | Beam | 40MPa | Concrete Rectangular | 250 | 325 | 812.5 | 4637.5 | 0.38 | 921.83 | G300E | 1368932.03 | 10.74 | G300E | 1955625.34 | 15.34
707 | Story18 | B14 | 40 MPa RC Beam (32.5 cm x 25 cm) | Beam | 40MPa | Concrete Rectangular | 250 | 325 | 812.5 | 7037.5 | 0.57 | 1398.89 | G300E | 2941675 | 23.08 | G300E | 2117447.33 | 16.61
708 | Story18 | B15 | 40 MPa RC Beam (32.5 cm x 25 cm) | Beam | 40MPa | Concrete Rectangular | 250 | 325 | 812.5 | 4637.5 | 0.38 | 921.83 | G300E | 1260240.62 | 9.89 | G300E | 1922692.79 | 15.09
709 | Story18 | B16 | 40 MPa RC Beam (32.5 cm x 25 cm) | Beam | 40MPa | Concrete Rectangular | 250 | 325 | 812.5 | 4637.5 | 0.38 | 921.83 | G300E | 1322267.19 | 10.37 | G300E | 1672737.84 | 13.12
710 | Story18 | B17 | 40 MPa RC Beam (32.5 cm x 25 cm) | Beam | 40MPa | Concrete Rectangular | 250 | 325 | 812.5 | 7037.5 | 0.57 | 1398.89 | G300E | 2822917.19 | 22.15 | G300E | 1272714.87 | 9.99
711 | Story18 | B18 | 40 MPa RC Beam (32.5 cm x 25 cm) | Beam | 40MPa | Concrete Rectangular | 250 | 325 | 812.5 | 4637.5 | 0.38 | 921.83 | G300E | 1508346.88 | 11.84 | G300E | 681231.94 | 5.35
712 | Story18 | B19 | 40 MPa RC Beam (32.5 cm x 25 cm) | Beam | 40MPa | Concrete Rectangular | 250 | 325 | 812.5 | 7037.5 | 0.57 | 1398.89 | G300E | 2240270.83 | 17.58 | G300E | 2089651.33 | 16.4
713 | Story18 | B2 | 40 MPa RC Beam (32.5 cm x 25 cm) | Beam | 40MPa | Concrete Rectangular | 250 | 325 | 812.5 | 7037.5 | 0.57 | 1398.89 | G300E | 2941381.77 | 23.08 | G300E | 2117447.33 | 16.61
714 | Story18 | B20 | 40 MPa RC Beam (32.5 cm x 25 cm) | Beam | 40MPa | Concrete Rectangular | 250 | 325 | 812.5 | 4637.5 | 0.38 | 921.83 | G300E | 1479362.5 | 11.61 | G300E | 1950167.88 | 15.3
715 | Story18 | B21 | 40 MPa RC Beam (32.5 cm x 25 cm) | Beam | 40MPa | Concrete Rectangular | 250 | 325 | 812.5 | 7037.5 | 0.57 | 1398.89 | G300E | 1979003.65 | 15.53 | G300E | 2089651.33 | 16.4
716 | Story18 | B22 | 40 MPa RC Beam (32.5 cm x 25 cm) | Beam | 40MPa | Concrete Rectangular | 250 | 325 | 812.5 | 4800 | 0.39 | 954.13 | G300E | 1652480 | 12.97 | G300E | 1662521.04 | 13.04
717 | Story18 | B23 | 40 MPa RC Beam (32.5 cm x 25 cm) | Beam | 40MPa | Concrete Rectangular | 250 | 325 | 812.5 | 7037.5 | 0.57 | 1398.89 | G300E | 2271353.12 | 17.82 | G300E | 1867283.33 | 14.65
718 | Story18 | B24 | 40 MPa RC Beam (32.5 cm x 25 cm) | Beam | 40MPa | Concrete Rectangular | 250 | 325 | 812.5 | 4800 | 0.39 | 954.13 | G300E | 1766400 | 13.86 | G300E | 1562151.3 | 12.26
719 | Story18 | B25 | 40 MPa RC Beam (32.5 cm x 25 cm) | Beam | 40MPa | Concrete Rectangular | 250 | 325 | 812.5 | 7037.5 | 0.57 | 1398.89 | G300E | 2202151.04 | 17.28 | G300E | 2089651.33 | 16.4
720 | Story18 | B26 | 40 MPa RC Beam (32.5 cm x 25 cm) | Beam | 40MPa | Concrete Rectangular | 250 | 325 | 812.5 | 4637.5 | 0.38 | 921.83 | G300E | 1478203.12 | 11.6 | G300E | 1950167.88 | 15.3
721 | Story18 | B27 | 40 MPa RC Beam (32.5 cm x 25 cm) | Beam | 40MPa | Concrete Rectangular | 250 | 325 | 812.5 | 7037.5 | 0.57 | 1398.89 | G300E | 2237925 | 17.56 | G300E | 2089651.33 | 16.4
722 | Story18 | B28 | 40 MPa RC Beam (32.5 cm x 25 cm) | Beam | 40MPa | Concrete Rectangular | 250 | 325 | 812.5 | 4637.5 | 0.38 | 921.83 | G300E | 1508346.88 | 11.84 | G300E | 681231.94 | 5.35
723 | Story18 | B29 | 40 MPa RC Beam (32.5 cm x 25 cm) | Beam | 40MPa | Concrete Rectangular | 250 | 325 | 812.5 | 7037.5 | 0.57 | 1398.89 | G300E | 2822917.19 | 22.15 | G300E | 1272714.87 | 9.99
724 | Story18 | B3 | 40 MPa RC Beam (32.5 cm x 25 cm) | Beam | 40MPa | Concrete Rectangular | 250 | 325 | 812.5 | 4637.5 | 0.38 | 921.83 | G300E | 1369221.88 | 10.74 | G300E | 1955625.34 | 15.34
725 | Story18 | B30 | 40 MPa RC Beam (32.5 cm x 25 cm) | Beam | 40MPa | Concrete Rectangular | 250 | 325 | 812.5 | 4637.5 | 0.38 | 921.83 | G300E | 1322267.19 | 10.37 | G300E | 1672737.84 | 13.12
726 | Story18 | B31 | 40 MPa RC Beam (32.5 cm x 25 cm) | Beam | 40MPa | Concrete Rectangular | 250 | 325 | 812.5 | 4637.5 | 0.38 | 921.83 | G300E | 1314731.25 | 10.32 | G300E | 1242850 | 9.75
727 | Story18 | B32 | 40 MPa RC Beam (32.5 cm x 25 cm) | Beam | 40MPa | Concrete Rectangular | 250 | 325 | 812.5 | 7037.5 | 0.57 | 1398.89 | G300E | 3535757.29 | 27.74 | G300E | 233168.28 | 1.83
728 | Story18 | B33 | 40 MPa RC Beam (32.5 cm x 25 cm) | Beam | 40MPa | Concrete Rectangular | 250 | 325 | 812.5 | 4637.5 | 0.38 | 921.83 | G300E | 1447479.69 | 11.36 | G300E | 1142663.19 | 8.97
729 | Story18 | B34 | 40 MPa RC Beam (32.5 cm x 25 cm) | Beam | 40MPa | Concrete Rectangular | 250 | 325 | 812.5 | 7037.5 | 0.57 | 1398.89 | G300E | 2781278.65 | 21.82 | G300E | 222367.99 | 1.74
730 | Story18 | B35 | 40 MPa RC Beam (32.5 cm x 25 cm) | Beam | 40MPa | Concrete Rectangular | 250 | 325 | 812.5 | 4637.5 | 0.38 | 921.83 | G300E | 1375598.44 | 10.79 | G300E | 1142663.19 | 8.97
731 | Story18 | B36 | 40 MPa RC Beam (32.5 cm x 25 cm) | Beam | 40MPa | Concrete Rectangular | 250 | 325 | 812.5 | 7200 | 0.58 | 1431.19 | G300E | 3346800 | 26.26 | G300E | 2496102.6 | 19.59
732 | Story18 | B4 | 40 MPa RC Beam (32.5 cm x 25 cm) | Beam | 40MPa | Concrete Rectangular | 250 | 325 | 812.5 | 7037.5 | 0.57 | 1398.89 | G300E | 2147000.5 | 16.85 | G300E | 2586411.8 | 20.29
733 | Story18 | B40 | 40 MPa RC Beam (32.5 cm x 25 cm) | Beam | 40MPa | Concrete Rectangular | 250 | 325 | 812.5 | 7037.5 | 0.57 | 1398.89 | G300E | 3261588.02 | 25.59 | G300E | 2439766.95 | 19.14
734 | Story18 | B41 | 40 MPa RC Beam (32.5 cm x 25 cm) | Beam | 40MPa | Concrete Rectangular | 250 | 325 | 812.5 | 4637.5 | 0.38 | 921.83 | G300E | 1375598.44 | 10.79 | G300E | 1142663.19 | 8.97
735 | Story18 | B42 | 40 MPa RC Beam (32.5 cm x 25 cm) | Beam | 40MPa | Concrete Rectangular | 250 | 325 | 812.5 | 7037.5 | 0.57 | 1398.89 | G300E | 2782744.79 | 21.83 | G300E | 222367.99 | 1.74
736 | Story18 | B43 | 40 MPa RC Beam (32.5 cm x 25 cm) | Beam | 40MPa | Concrete Rectangular | 250 | 325 | 812.5 | 4637.5 | 0.38 | 921.83 | G300E | 1447479.69 | 11.36 | G300E | 1142663.19 | 8.97
737 | Story18 | B44 | 40 MPa RC Beam (32.5 cm x 25 cm) | Beam | 40MPa | Concrete Rectangular | 250 | 325 | 812.5 | 7037.5 | 0.57 | 1398.89 | G300E | 2735828.12 | 21.47 | G300E | 233118.73 | 1.83
738 | Story18 | B45 | 40 MPa RC Beam (32.5 cm x 25 cm) | Beam | 40MPa | Concrete Rectangular | 250 | 325 | 812.5 | 4637.5 | 0.38 | 921.83 | G300E | 1314731.25 | 10.32 | G300E | 1242850 | 9.75
739 | Story18 | B46 | 40 MPa RC Beam (32.5 cm x 25 cm) | Beam | 40MPa | Concrete Rectangular | 250 | 325 | 812.5 | 4637.5 | 0.38 | 921.83 | G300E | 1322267.19 | 10.37 | G300E | 1672737.84 | 13.12
740 | Story18 | B47 | 40 MPa RC Beam (32.5 cm x 25 cm) | Beam | 40MPa | Concrete Rectangular | 250 | 325 | 812.5 | 7037.5 | 0.57 | 1398.89 | G300E | 3535757.29 | 27.74 | G300E | 233184.48 | 1.83
741 | Story18 | B48 | 40 MPa RC Beam (32.5 cm x 25 cm) | Beam | 40MPa | Concrete Rectangular | 250 | 325 | 812.5 | 4637.5 | 0.38 | 921.83 | G300E | 1508346.88 | 11.84 | G300E | 681231.94 | 5.35
742 | Story18 | B49 | 40 MPa RC Beam (32.5 cm x 25 cm) | Beam | 40MPa | Concrete Rectangular | 250 | 325 | 812.5 | 7037.5 | 0.57 | 1398.89 | G300E | 2783038.02 | 21.84 | G300E | 222367.99 | 1.74
743 | Story18 | B5 | 40 MPa RC Beam (32.5 cm x 25 cm) | Beam | 40MPa | Concrete Rectangular | 250 | 325 | 812.5 | 4637.5 | 0.38 | 921.83 | G300E | 1499071.88 | 11.76 | G300E | 109900.34 | 0.86
744 | Story18 | B50 | 40 MPa RC Beam (32.5 cm x 25 cm) | Beam | 40MPa | Concrete Rectangular | 250 | 325 | 812.5 | 4637.5 | 0.38 | 921.83 | G300E | 1478782.81 | 11.6 | G300E | 1950167.88 | 15.3
745 | Story18 | B51 | 40 MPa RC Beam (32.5 cm x 25 cm) | Beam | 40MPa | Concrete Rectangular | 250 | 325 | 812.5 | 7200 | 0.58 | 1431.19 | G300E | 3340500 | 26.21 | G300E | 2496102.6 | 19.59
746 | Story18 | B52 | 40 MPa RC Beam (32.5 cm x 25 cm) | Beam | 40MPa | Concrete Rectangular | 250 | 325 | 812.5 | 4637.5 | 0.38 | 921.83 | G300E | 1708628.91 | 13.41 | G300E | 1512744.09 | 11.87
747 | Story18 | B54 | 40 MPa RC Beam (32.5 cm x 25 cm) | Beam | 40MPa | Concrete Rectangular | 250 | 325 | 812.5 | 4637.5 | 0.38 | 921.83 | G300E | 1708628.91 | 13.41 | G300E | 1512744.09 | 11.87
748 | Story18 | B55 | 40 MPa RC Beam (32.5 cm x 25 cm) | Beam | 40MPa | Concrete Rectangular | 250 | 325 | 812.5 | 7037.5 | 0.57 | 1398.89 | G300E | 3265106.77 | 25.62 | G300E | 2439766.95 | 19.14
749 | Story18 | B56 | 40 MPa RC Beam (32.5 cm x 25 cm) | Beam | 40MPa | Concrete Rectangular | 250 | 325 | 812.5 | 4637.5 | 0.38 | 921.83 | G300E | 1478782.81 | 11.6 | G300E | 1950167.88 | 15.3
750 | Story18 | B57 | 40 MPa RC Beam (32.5 cm x 25 cm) | Beam | 40MPa | Concrete Rectangular | 250 | 325 | 812.5 | 7037.5 | 0.57 | 1398.89 | G300E | 2782744.79 | 21.83 | G300E | 222367.99 | 1.74
751 | Story18 | B58 | 40 MPa RC Beam (32.5 cm x 25 cm) | Beam | 40MPa | Concrete Rectangular | 250 | 325 | 812.5 | 4637.5 | 0.38 | 921.83 | G300E | 1508346.88 | 11.84 | G300E | 681231.94 | 5.35
752 | Story18 | B59 | 40 MPa RC Beam (32.5 cm x 25 cm) | Beam | 40MPa | Concrete Rectangular | 250 | 325 | 812.5 | 7037.5 | 0.57 | 1398.89 | G300E | 2735534.9 | 21.46 | G300E | 233110.15 | 1.83
753 | Story18 | B6 | 40 MPa RC Beam (32.5 cm x 25 cm) | Beam | 40MPa | Concrete Rectangular | 250 | 325 | 812.5 | 7037.5 | 0.57 | 1398.89 | G300E | 2665859.13 | 20.92 | G300E | 2097052.99 | 16.45
754 | Story18 | B60 | 40 MPa RC Beam (32.5 cm x 25 cm) | Beam | 40MPa | Concrete Rectangular | 250 | 325 | 812.5 | 4637.5 | 0.38 | 921.83 | G300E | 1322267.19 | 10.37 | G300E | 1672737.84 | 13.12
755 | Story18 | B61 | 40 MPa RC Beam (32.5 cm x 25 cm) | Beam | 40MPa | Concrete Rectangular | 250 | 325 | 812.5 | 4637.5 | 0.38 | 921.83 | G300E | 1260530.47 | 9.89 | G300E | 1922692.79 | 15.09
756 | Story18 | B62 | 40 MPa RC Beam (32.5 cm x 25 cm) | Beam | 40MPa | Concrete Rectangular | 250 | 325 | 812.5 | 7037.5 | 0.57 | 1398.89 | G300E | 2822917.19 | 22.15 | G300E | 1272714.87 | 9.99
757 | Story18 | B63 | 40 MPa RC Beam (32.5 cm x 25 cm) | Beam | 40MPa | Concrete Rectangular | 250 | 325 | 812.5 | 4637.5 | 0.38 | 921.83 | G300E | 1369221.88 | 10.74 | G300E | 1955625.34 | 15.34
758 | Story18 | B64 | 40 MPa RC Beam (32.5 cm x 25 cm) | Beam | 40MPa | Concrete Rectangular | 250 | 325 | 812.5 | 7037.5 | 0.57 | 1398.89 | G300E | 2237045.31 | 17.55 | G300E | 2089651.33 | 16.4
759 | Story18 | B65 | 40 MPa RC Beam (32.5 cm x 25 cm) | Beam | 40MPa | Concrete Rectangular | 250 | 325 | 812.5 | 4637.5 | 0.38 | 921.83 | G300E | 1523708.59 | 11.96 | G300E | 109900.34 | 0.86
760 | Story18 | B66 | 40 MPa RC Beam (32.5 cm x 25 cm) | Beam | 40MPa | Concrete Rectangular | 250 | 325 | 812.5 | 7037.5 | 0.57 | 1398.89 | G300E | 2202444.27 | 17.28 | G300E | 2089651.33 | 16.4
761 | Story18 | B67 | 40 MPa RC Beam (32.5 cm x 25 cm) | Beam | 40MPa | Concrete Rectangular | 250 | 325 | 812.5 | 4637.5 | 0.38 | 921.83 | G300E | 1605734.38 | 12.6 | G300E | 219800.69 | 1.72
762 | Story18 | B68 | 40 MPa RC Beam (32.5 cm x 25 cm) | Beam | 40MPa | Concrete Rectangular | 250 | 325 | 812.5 | 7037.5 | 0.57 | 1398.89 | G300E | 2270180.21 | 17.81 | G300E | 1867283.33 | 14.65
763 | Story18 | B69 | 40 MPa RC Beam (32.5 cm x 25 cm) | Beam | 40MPa | Concrete Rectangular | 250 | 325 | 812.5 | 4637.5 | 0.38 | 921.83 | G300E | 1605734.38 | 12.6 | G300E | 219800.69 | 1.72
764 | Story18 | B7 | 40 MPa RC Beam (32.5 cm x 25 cm) | Beam | 40MPa | Concrete Rectangular | 250 | 325 | 812.5 | 4637.5 | 0.38 | 921.83 | G300E | 1611241.41 | 12.64 | G300E | 219800.69 | 1.72
765 | Story18 | B70 | 40 MPa RC Beam (32.5 cm x 25 cm) | Beam | 40MPa | Concrete Rectangular | 250 | 325 | 812.5 | 7037.5 | 0.57 | 1398.89 | G300E | 2202444.27 | 17.28 | G300E | 2089651.33 | 16.4
766 | Story18 | B71 | 40 MPa RC Beam (32.5 cm x 25 cm) | Beam | 40MPa | Concrete Rectangular | 250 | 325 | 812.5 | 4637.5 | 0.38 | 921.83 | G300E | 1523128.91 | 11.95 | G300E | 109900.34 | 0.86
767 | Story18 | B72 | 40 MPa RC Beam (32.5 cm x 25 cm) | Beam | 40MPa | Concrete Rectangular | 250 | 325 | 812.5 | 7037.5 | 0.57 | 1398.89 | G300E | 2237631.77 | 17.56 | G300E | 2089651.33 | 16.4
768 | Story18 | B73 | 40 MPa RC Beam (32.5 cm x 25 cm) | Beam | 40MPa | Concrete Rectangular | 250 | 325 | 812.5 | 4637.5 | 0.38 | 921.83 | G300E | 1368932.03 | 10.74 | G300E | 1955625.34 | 15.34
769 | Story18 | B74 | 40 MPa RC Beam (32.5 cm x 25 cm) | Beam | 40MPa | Concrete Rectangular | 250 | 325 | 812.5 | 7037.5 | 0.57 | 1398.89 | G300E | 2822917.19 | 22.15 | G300E | 1272714.87 | 9.99
770 | Story18 | B75 | 40 MPa RC Beam (32.5 cm x 25 cm) | Beam | 40MPa | Concrete Rectangular | 250 | 325 | 812.5 | 4637.5 | 0.38 | 921.83 | G300E | 1260240.62 | 9.89 | G300E | 1922692.79 | 15.09
771 | Story18 | B76 | 40 MPa RC Beam (32.5 cm x 25 cm) | Beam | 40MPa | Concrete Rectangular | 250 | 325 | 812.5 | 7037.5 | 0.57 | 1398.89 | G300E | 2941675 | 23.08 | G300E | 2117447.33 | 16.61
772 | Story18 | B77 | 40 MPa RC Beam (32.5 cm x 25 cm) | Beam | 40MPa | Concrete Rectangular | 250 | 325 | 812.5 | 7037.5 | 0.57 | 1398.89 | G300E | 2147000.5 | 16.85 | G300E | 2585285.8 | 20.29
773 | Story18 | B78 | 40 MPa RC Beam (32.5 cm x 25 cm) | Beam | 40MPa | Concrete Rectangular | 250 | 325 | 812.5 | 7037.5 | 0.57 | 1398.89 | G300E | 2489023 | 19.53 | G300E | 1633805.59 | 12.82
774 | Story18 | B79 | 40 MPa RC Beam (32.5 cm x 25 cm) | Beam | 40MPa | Concrete Rectangular | 250 | 325 | 812.5 | 7037.5 | 0.57 | 1398.89 | G300E | 2739346.88 | 21.49 | G300E | 2089651.33 | 16.4
775 | Story18 | B8 | 40 MPa RC Beam (32.5 cm x 25 cm) | Beam | 40MPa | Concrete Rectangular | 250 | 325 | 812.5 | 7037.5 | 0.57 | 1398.89 | G300E | 2737001.04 | 21.48 | G300E | 2089651.33 | 16.4
776 | Story18 | B80 | 40 MPa RC Beam (32.5 cm x 25 cm) | Beam | 40MPa | Concrete Rectangular | 250 | 325 | 812.5 | 7037.5 | 0.57 | 1398.89 | G300E | 2722949.5 | 21.37 | G300E | 1632679.59 | 12.81
777 | Story18 | B81 | 40 MPa RC Beam (32.5 cm x 25 cm) | Beam | 40MPa | Concrete Rectangular | 250 | 325 | 812.5 | 7037.5 | 0.57 | 1398.89 | G300E | 2004843 | 15.73 | G300E | 2585285.8 | 20.29
778 | Story18 | B82 | 40 MPa RC Beam (32.5 cm x 25 cm) | Beam | 40MPa | Concrete Rectangular | 250 | 325 | 812.5 | 7037.5 | 0.57 | 1398.89 | G300E | 2941381.77 | 23.08 | G300E | 2117447.33 | 16.61
779 | Story18 | B9 | 40 MPa RC Beam (32.5 cm x 25 cm) | Beam | 40MPa | Concrete Rectangular | 250 | 325 | 812.5 | 4637.5 | 0.38 | 921.83 | G300E | 1604285.16 | 12.59 | G300E | 219800.69 | 1.72
780 | Story19 | B1 | 40 MPa RC Beam (32.5 cm x 25 cm) | Beam | 40MPa | Concrete Rectangular | 250 | 325 | 812.5 | 4650 | 0.38 | 924.31 | G300E | 1270612.5 | 9.97 | G300E | 2043544 | 16.03
781 | Story19 | B10 | 40 MPa RC Beam (32.5 cm x 25 cm) | Beam | 40MPa | Concrete Rectangular | 250 | 325 | 812.5 | 7050 | 0.57 | 1401.38 | G300E | 2593554 | 20.35 | G300E | 2137996.89 | 16.78
782 | Story19 | B11 | 40 MPa RC Beam (32.5 cm x 25 cm) | Beam | 40MPa | Concrete Rectangular | 250 | 325 | 812.5 | 4650 | 0.38 | 924.31 | G300E | 1538278.12 | 12.07 | G300E | 110196.57 | 0.86
783 | Story19 | B12 | 40 MPa RC Beam (32.5 cm x 25 cm) | Beam | 40MPa | Concrete Rectangular | 250 | 325 | 812.5 | 7050 | 0.57 | 1401.38 | G300E | 2146020 | 16.84 | G300E | 2600029.78 | 20.4
784 | Story19 | B13 | 40 MPa RC Beam (32.5 cm x 25 cm) | Beam | 40MPa | Concrete Rectangular | 250 | 325 | 812.5 | 4650 | 0.38 | 924.31 | G300E | 1355475 | 10.64 | G300E | 1960896.57 | 15.39
785 | Story19 | B14 | 40 MPa RC Beam (32.5 cm x 25 cm) | Beam | 40MPa | Concrete Rectangular | 250 | 325 | 812.5 | 7050 | 0.57 | 1401.38 | G300E | 2963056.25 | 23.25 | G300E | 2121208.33 | 16.64
786 | Story19 | B15 | 40 MPa RC Beam (32.5 cm x 25 cm) | Beam | 40MPa | Concrete Rectangular | 250 | 325 | 812.5 | 4650 | 0.38 | 924.31 | G300E | 1270612.5 | 9.97 | G300E | 2043544 | 16.03
787 | Story19 | B16 | 40 MPa RC Beam (32.5 cm x 25 cm) | Beam | 40MPa | Concrete Rectangular | 250 | 325 | 812.5 | 4650 | 0.38 | 924.31 | G300E | 1330481.25 | 10.44 | G300E | 1910909.07 | 14.99
788 | Story19 | B17 | 40 MPa RC Beam (32.5 cm x 25 cm) | Beam | 40MPa | Concrete Rectangular | 250 | 325 | 812.5 | 7050 | 0.57 | 1401.38 | G300E | 2817356.25 | 22.11 | G300E | 1274975.46 | 10
789 | Story19 | B18 | 40 MPa RC Beam (32.5 cm x 25 cm) | Beam | 40MPa | Concrete Rectangular | 250 | 325 | 812.5 | 4650 | 0.38 | 924.31 | G300E | 1517934.38 | 11.91 | G300E | 683068.14 | 5.36
790 | Story19 | B19 | 40 MPa RC Beam (32.5 cm x 25 cm) | Beam | 40MPa | Concrete Rectangular | 250 | 325 | 812.5 | 7050 | 0.57 | 1401.38 | G300E | 2250712.5 | 17.66 | G300E | 2093362.96 | 16.43
791 | Story19 | B2 | 40 MPa RC Beam (32.5 cm x 25 cm) | Beam | 40MPa | Concrete Rectangular | 250 | 325 | 812.5 | 7050 | 0.57 | 1401.38 | G300E | 2963056.25 | 23.25 | G300E | 2121208.33 | 16.64
792 | Story19 | B20 | 40 MPa RC Beam (32.5 cm x 25 cm) | Beam | 40MPa | Concrete Rectangular | 250 | 325 | 812.5 | 4650 | 0.38 | 924.31 | G300E | 1483350 | 11.64 | G300E | 2071093.14 | 16.25
793 | Story19 | B21 | 40 MPa RC Beam (32.5 cm x 25 cm) | Beam | 40MPa | Concrete Rectangular | 250 | 325 | 812.5 | 7050 | 0.57 | 1401.38 | G300E | 1980756.25 | 15.54 | G300E | 2093362.96 | 16.43
794 | Story19 | B22 | 40 MPa RC Beam (32.5 cm x 25 cm) | Beam | 40MPa | Concrete Rectangular | 250 | 325 | 812.5 | 4800 | 0.39 | 954.13 | G300E | 1665600 | 13.07 | G300E | 1667321.04 | 13.08
795 | Story19 | B23 | 40 MPa RC Beam (32.5 cm x 25 cm) | Beam | 40MPa | Concrete Rectangular | 250 | 325 | 812.5 | 7050 | 0.57 | 1401.38 | G300E | 2280968.75 | 17.9 | G300E | 1898445.37 | 14.9
796 | Story19 | B24 | 40 MPa RC Beam (32.5 cm x 25 cm) | Beam | 40MPa | Concrete Rectangular | 250 | 325 | 812.5 | 4800 | 0.39 | 954.13 | G300E | 1707000 | 13.39 | G300E | 1568151.3 | 12.3
797 | Story19 | B25 | 40 MPa RC Beam (32.5 cm x 25 cm) | Beam | 40MPa | Concrete Rectangular | 250 | 325 | 812.5 | 7050 | 0.57 | 1401.38 | G300E | 2197837.5 | 17.25 | G300E | 2093362.96 | 16.43
798 | Story19 | B26 | 40 MPa RC Beam (32.5 cm x 25 cm) | Beam | 40MPa | Concrete Rectangular | 250 | 325 | 812.5 | 4650 | 0.38 | 924.31 | G300E | 1481896.88 | 11.63 | G300E | 2071093.14 | 16.25
799 | Story19 | B27 | 40 MPa RC Beam (32.5 cm x 25 cm) | Beam | 40MPa | Concrete Rectangular | 250 | 325 | 812.5 | 7050 | 0.57 | 1401.38 | G300E | 2247775 | 17.64 | G300E | 2093362.96 | 16.43
800 | Story19 | B28 | 40 MPa RC Beam (32.5 cm x 25 cm) | Beam | 40MPa | Concrete Rectangular | 250 | 325 | 812.5 | 4650 | 0.38 | 924.31 | G300E | 1517934.38 | 11.91 | G300E | 683068.14 | 5.36
801 | Story19 | B29 | 40 MPa RC Beam (32.5 cm x 25 cm) | Beam | 40MPa | Concrete Rectangular | 250 | 325 | 812.5 | 7050 | 0.57 | 1401.38 | G300E | 2817356.25 | 22.11 | G300E | 1274975.46 | 10
802 | Story19 | B3 | 40 MPa RC Beam (32.5 cm x 25 cm) | Beam | 40MPa | Concrete Rectangular | 250 | 325 | 812.5 | 4650 | 0.38 | 924.31 | G300E | 1355765.62 | 10.64 | G300E | 1960896.57 | 15.39
803 | Story19 | B30 | 40 MPa RC Beam (32.5 cm x 25 cm) | Beam | 40MPa | Concrete Rectangular | 250 | 325 | 812.5 | 4650 | 0.38 | 924.31 | G300E | 1330481.25 | 10.44 | G300E | 1910909.07 | 14.99
804 | Story19 | B31 | 40 MPa RC Beam (32.5 cm x 25 cm) | Beam | 40MPa | Concrete Rectangular | 250 | 325 | 812.5 | 4650 | 0.38 | 924.31 | G300E | 1318275 | 10.34 | G300E | 1486837.5 | 11.67
805 | Story19 | B32 | 40 MPa RC Beam (32.5 cm x 25 cm) | Beam | 40MPa | Concrete Rectangular | 250 | 325 | 812.5 | 7050 | 0.57 | 1401.38 | G300E | 3598437.5 | 28.23 | G300E | 234523.76 | 1.84
806 | Story19 | B33 | 40 MPa RC Beam (32.5 cm x 25 cm) | Beam | 40MPa | Concrete Rectangular | 250 | 325 | 812.5 | 4650 | 0.38 | 924.31 | G300E | 1456031.25 | 11.42 | G300E | 1145743.14 | 8.99
807 | Story19 | B34 | 40 MPa RC Beam (32.5 cm x 25 cm) | Beam | 40MPa | Concrete Rectangular | 250 | 325 | 812.5 | 7050 | 0.57 | 1401.38 | G300E | 2792387.5 | 21.91 | G300E | 222762.96 | 1.75
808 | Story19 | B35 | 40 MPa RC Beam (32.5 cm x 25 cm) | Beam | 40MPa | Concrete Rectangular | 250 | 325 | 812.5 | 4650 | 0.38 | 924.31 | G300E | 1383375 | 10.85 | G300E | 1145743.14 | 8.99
809 | Story19 | B36 | 40 MPa RC Beam (32.5 cm x 25 cm) | Beam | 40MPa | Concrete Rectangular | 250 | 325 | 812.5 | 7200 | 0.58 | 1431.19 | G300E | 3376200 | 26.49 | G300E | 2615502.6 | 20.52
810 | Story19 | B4 | 40 MPa RC Beam (32.5 cm x 25 cm) | Beam | 40MPa | Concrete Rectangular | 250 | 325 | 812.5 | 7050 | 0.57 | 1401.38 | G300E | 2288430 | 17.96 | G300E | 2594389.78 | 20.36
811 | Story19 | B40 | 40 MPa RC Beam (32.5 cm x 25 cm) | Beam | 40MPa | Concrete Rectangular | 250 | 325 | 812.5 | 7050 | 0.57 | 1401.38 | G300E | 3296168.75 | 25.86 | G300E | 2561012.96 | 20.09
812 | Story19 | B41 | 40 MPa RC Beam (32.5 cm x 25 cm) | Beam | 40MPa | Concrete Rectangular | 250 | 325 | 812.5 | 4650 | 0.38 | 924.31 | G300E | 1383375 | 10.85 | G300E | 1145743.14 | 8.99
813 | Story19 | B42 | 40 MPa RC Beam (32.5 cm x 25 cm) | Beam | 40MPa | Concrete Rectangular | 250 | 325 | 812.5 | 7050 | 0.57 | 1401.38 | G300E | 2793268.75 | 21.92 | G300E | 222762.96 | 1.75
814 | Story19 | B43 | 40 MPa RC Beam (32.5 cm x 25 cm) | Beam | 40MPa | Concrete Rectangular | 250 | 325 | 812.5 | 4650 | 0.38 | 924.31 | G300E | 1456031.25 | 11.42 | G300E | 1145743.14 | 8.99
815 | Story19 | B44 | 40 MPa RC Beam (32.5 cm x 25 cm) | Beam | 40MPa | Concrete Rectangular | 250 | 325 | 812.5 | 7050 | 0.57 | 1401.38 | G300E | 2770650 | 21.74 | G300E | 234475.07 | 1.84
816 | Story19 | B45 | 40 MPa RC Beam (32.5 cm x 25 cm) | Beam | 40MPa | Concrete Rectangular | 250 | 325 | 812.5 | 4650 | 0.38 | 924.31 | G300E | 1318275 | 10.34 | G300E | 1486837.5 | 11.67
817 | Story19 | B46 | 40 MPa RC Beam (32.5 cm x 25 cm) | Beam | 40MPa | Concrete Rectangular | 250 | 325 | 812.5 | 4650 | 0.38 | 924.31 | G300E | 1330481.25 | 10.44 | G300E | 1910909.07 | 14.99
818 | Story19 | B47 | 40 MPa RC Beam (32.5 cm x 25 cm) | Beam | 40MPa | Concrete Rectangular | 250 | 325 | 812.5 | 7050 | 0.57 | 1401.38 | G300E | 3598437.5 | 28.23 | G300E | 234540.94 | 1.84
819 | Story19 | B48 | 40 MPa RC Beam (32.5 cm x 25 cm) | Beam | 40MPa | Concrete Rectangular | 250 | 325 | 812.5 | 4650 | 0.38 | 924.31 | G300E | 1518225 | 11.91 | G300E | 683068.14 | 5.36
820 | Story19 | B49 | 40 MPa RC Beam (32.5 cm x 25 cm) | Beam | 40MPa | Concrete Rectangular | 250 | 325 | 812.5 | 7050 | 0.57 | 1401.38 | G300E | 2793856.25 | 21.92 | G300E | 222762.96 | 1.75
821 | Story19 | B5 | 40 MPa RC Beam (32.5 cm x 25 cm) | Beam | 40MPa | Concrete Rectangular | 250 | 325 | 812.5 | 4650 | 0.38 | 924.31 | G300E | 1509215.62 | 11.84 | G300E | 110196.57 | 0.86
822 | Story19 | B50 | 40 MPa RC Beam (32.5 cm x 25 cm) | Beam | 40MPa | Concrete Rectangular | 250 | 325 | 812.5 | 4650 | 0.38 | 924.31 | G300E | 1482187.5 | 11.63 | G300E | 2071093.14 | 16.25
823 | Story19 | B51 | 40 MPa RC Beam (32.5 cm x 25 cm) | Beam | 40MPa | Concrete Rectangular | 250 | 325 | 812.5 | 7200 | 0.58 | 1431.19 | G300E | 3369300 | 26.44 | G300E | 2615502.6 | 20.52
824 | Story19 | B52 | 40 MPa RC Beam (32.5 cm x 25 cm) | Beam | 40MPa | Concrete Rectangular | 250 | 325 | 812.5 | 4650 | 0.38 | 924.31 | G300E | 1728928.12 | 13.57 | G300E | 1522634.07 | 11.95
825 | Story19 | B54 | 40 MPa RC Beam (32.5 cm x 25 cm) | Beam | 40MPa | Concrete Rectangular | 250 | 325 | 812.5 | 4650 | 0.38 | 924.31 | G300E | 1729218.75 | 13.57 | G300E | 1522634.07 | 11.95
826 | Story19 | B55 | 40 MPa RC Beam (32.5 cm x 25 cm) | Beam | 40MPa | Concrete Rectangular | 250 | 325 | 812.5 | 7050 | 0.57 | 1401.38 | G300E | 3299106.25 | 25.89 | G300E | 2561012.96 | 20.09
827 | Story19 | B56 | 40 MPa RC Beam (32.5 cm x 25 cm) | Beam | 40MPa | Concrete Rectangular | 250 | 325 | 812.5 | 4650 | 0.38 | 924.31 | G300E | 1482187.5 | 11.63 | G300E | 2071093.14 | 16.25
828 | Story19 | B57 | 40 MPa RC Beam (32.5 cm x 25 cm) | Beam | 40MPa | Concrete Rectangular | 250 | 325 | 812.5 | 7050 | 0.57 | 1401.38 | G300E | 2793268.75 | 21.92 | G300E | 222762.96 | 1.75
829 | Story19 | B58 | 40 MPa RC Beam (32.5 cm x 25 cm) | Beam | 40MPa | Concrete Rectangular | 250 | 325 | 812.5 | 4650 | 0.38 | 924.31 | G300E | 1517934.38 | 11.91 | G300E | 683068.14 | 5.36
830 | Story19 | B59 | 40 MPa RC Beam (32.5 cm x 25 cm) | Beam | 40MPa | Concrete Rectangular | 250 | 325 | 812.5 | 7050 | 0.57 | 1401.38 | G300E | 2770650 | 21.74 | G300E | 234465.52 | 1.84
831 | Story19 | B6 | 40 MPa RC Beam (32.5 cm x 25 cm) | Beam | 40MPa | Concrete Rectangular | 250 | 325 | 812.5 | 7050 | 0.57 | 1401.38 | G300E | 2492988.46 | 19.56 | G300E | 2191941.67 | 17.2
832 | Story19 | B60 | 40 MPa RC Beam (32.5 cm x 25 cm) | Beam | 40MPa | Concrete Rectangular | 250 | 325 | 812.5 | 4650 | 0.38 | 924.31 | G300E | 1330481.25 | 10.44 | G300E | 1910909.07 | 14.99
833 | Story19 | B61 | 40 MPa RC Beam (32.5 cm x 25 cm) | Beam | 40MPa | Concrete Rectangular | 250 | 325 | 812.5 | 4650 | 0.38 | 924.31 | G300E | 1270612.5 | 9.97 | G300E | 2043544 | 16.03
834 | Story19 | B62 | 40 MPa RC Beam (32.5 cm x 25 cm) | Beam | 40MPa | Concrete Rectangular | 250 | 325 | 812.5 | 7050 | 0.57 | 1401.38 | G300E | 2817356.25 | 22.11 | G300E | 1274975.46 | 10
835 | Story19 | B63 | 40 MPa RC Beam (32.5 cm x 25 cm) | Beam | 40MPa | Concrete Rectangular | 250 | 325 | 812.5 | 4650 | 0.38 | 924.31 | G300E | 1355475 | 10.64 | G300E | 1960896.57 | 15.39
836 | Story19 | B64 | 40 MPa RC Beam (32.5 cm x 25 cm) | Beam | 40MPa | Concrete Rectangular | 250 | 325 | 812.5 | 7050 | 0.57 | 1401.38 | G300E | 2247775 | 17.64 | G300E | 2093362.96 | 16.43
837 | Story19 | B65 | 40 MPa RC Beam (32.5 cm x 25 cm) | Beam | 40MPa | Concrete Rectangular | 250 | 325 | 812.5 | 4650 | 0.38 | 924.31 | G300E | 1538568.75 | 12.07 | G300E | 110196.57 | 0.86
838 | Story19 | B66 | 40 MPa RC Beam (32.5 cm x 25 cm) | Beam | 40MPa | Concrete Rectangular | 250 | 325 | 812.5 | 7050 | 0.57 | 1401.38 | G300E | 2198425 | 17.25 | G300E | 2093362.96 | 16.43
839 | Story19 | B67 | 40 MPa RC Beam (32.5 cm x 25 cm) | Beam | 40MPa | Concrete Rectangular | 250 | 325 | 812.5 | 4650 | 0.38 | 924.31 | G300E | 1605993.75 | 12.6 | G300E | 220393.14 | 1.73
840 | Story19 | B68 | 40 MPa RC Beam (32.5 cm x 25 cm) | Beam | 40MPa | Concrete Rectangular | 250 | 325 | 812.5 | 7050 | 0.57 | 1401.38 | G300E | 2279500 | 17.89 | G300E | 1870600 | 14.68
841 | Story19 | B69 | 40 MPa RC Beam (32.5 cm x 25 cm) | Beam | 40MPa | Concrete Rectangular | 250 | 325 | 812.5 | 4650 | 0.38 | 924.31 | G300E | 1605993.75 | 12.6 | G300E | 220393.14 | 1.73
842 | Story19 | B7 | 40 MPa RC Beam (32.5 cm x 25 cm) | Beam | 40MPa | Concrete Rectangular | 250 | 325 | 812.5 | 4650 | 0.38 | 924.31 | G300E | 1611806.25 | 12.65 | G300E | 336061.89 | 2.64
843 | Story19 | B70 | 40 MPa RC Beam (32.5 cm x 25 cm) | Beam | 40MPa | Concrete Rectangular | 250 | 325 | 812.5 | 7050 | 0.57 | 1401.38 | G300E | 2198718.75 | 17.25 | G300E | 2093362.96 | 16.43
844 | Story19 | B71 | 40 MPa RC Beam (32.5 cm x 25 cm) | Beam | 40MPa | Concrete Rectangular | 250 | 325 | 812.5 | 4650 | 0.38 | 924.31 | G300E | 1538278.12 | 12.07 | G300E | 110196.57 | 0.86
845 | Story19 | B72 | 40 MPa RC Beam (32.5 cm x 25 cm) | Beam | 40MPa | Concrete Rectangular | 250 | 325 | 812.5 | 7050 | 0.57 | 1401.38 | G300E | 2247775 | 17.64 | G300E | 2093362.96 | 16.43
846 | Story19 | B73 | 40 MPa RC Beam (32.5 cm x 25 cm) | Beam | 40MPa | Concrete Rectangular | 250 | 325 | 812.5 | 4650 | 0.38 | 924.31 | G300E | 1355475 | 10.64 | G300E | 1960896.57 | 15.39
847 | Story19 | B74 | 40 MPa RC Beam (32.5 cm x 25 cm) | Beam | 40MPa | Concrete Rectangular | 250 | 325 | 812.5 | 7050 | 0.57 | 1401.38 | G300E | 2817356.25 | 22.11 | G300E | 1274975.46 | 10
848 | Story19 | B75 | 40 MPa RC Beam (32.5 cm x 25 cm) | Beam | 40MPa | Concrete Rectangular | 250 | 325 | 812.5 | 4650 | 0.38 | 924.31 | G300E | 1270612.5 | 9.97 | G300E | 2043544 | 16.03
849 | Story19 | B76 | 40 MPa RC Beam (32.5 cm x 25 cm) | Beam | 40MPa | Concrete Rectangular | 250 | 325 | 812.5 | 7050 | 0.57 | 1401.38 | G300E | 2963056.25 | 23.25 | G300E | 2121208.33 | 16.64
850 | Story19 | B77 | 40 MPa RC Beam (32.5 cm x 25 cm) | Beam | 40MPa | Concrete Rectangular | 250 | 325 | 812.5 | 7050 | 0.57 | 1401.38 | G300E | 2288148 | 17.95 | G300E | 2600029.78 | 20.4
851 | Story19 | B78 | 40 MPa RC Beam (32.5 cm x 25 cm) | Beam | 40MPa | Concrete Rectangular | 250 | 325 | 812.5 | 7050 | 0.57 | 1401.38 | G300E | 2357238 | 18.5 | G300E | 2137996.89 | 16.78
852 | Story19 | B79 | 40 MPa RC Beam (32.5 cm x 25 cm) | Beam | 40MPa | Concrete Rectangular | 250 | 325 | 812.5 | 7050 | 0.57 | 1401.38 | G300E | 2772412.5 | 21.75 | G300E | 2093362.96 | 16.43
853 | Story19 | B8 | 40 MPa RC Beam (32.5 cm x 25 cm) | Beam | 40MPa | Concrete Rectangular | 250 | 325 | 812.5 | 7050 | 0.57 | 1401.38 | G300E | 2770943.75 | 21.74 | G300E | 2093362.96 | 16.43
854 | Story19 | B80 | 40 MPa RC Beam (32.5 cm x 25 cm) | Beam | 40MPa | Concrete Rectangular | 250 | 325 | 812.5 | 7050 | 0.57 | 1401.38 | G300E | 2593554 | 20.35 | G300E | 2137996.89 | 16.78
855 | Story19 | B81 | 40 MPa RC Beam (32.5 cm x 25 cm) | Beam | 40MPa | Concrete Rectangular | 250 | 325 | 812.5 | 7050 | 0.57 | 1401.38 | G300E | 2146020 | 16.84 | G300E | 2600029.78 | 20.4
856 | Story19 | B82 | 40 MPa RC Beam (32.5 cm x 25 cm) | Beam | 40MPa | Concrete Rectangular | 250 | 325 | 812.5 | 7050 | 0.57 | 1401.38 | G300E | 2963056.25 | 23.25 | G300E | 2121208.33 | 16.64
857 | Story19 | B9 | 40 MPa RC Beam (32.5 cm x 25 cm) | Beam | 40MPa | Concrete Rectangular | 250 | 325 | 812.5 | 4650 | 0.38 | 924.31 | G300E | 1604540.62 | 12.59 | G300E | 220393.14 | 1.73
858 | Story2 | B1 | 40 MPa RC Beam (25 cm x 25 cm) | Beam | 40MPa | Concrete Rectangular | 250 | 250 | 625 | 4512.5 | 0.28 | 689.98 | G300E | 1044321.43 | 8.19 | G300E | 786141.96 | 6.17
859 | Story2 | B10 | 40 MPa RC Beam (25 cm x 25 cm) | Beam | 40MPa | Concrete Rectangular | 250 | 250 | 625 | 6912.5 | 0.43 | 1056.96 | G300E | 1835268.75 | 14.4 | G300E | 1418005.11 | 11.13
860 | Story2 | B11 | 40 MPa RC Beam (25 cm x 25 cm) | Beam | 40MPa | Concrete Rectangular | 250 | 250 | 625 | 4512.5 | 0.28 | 689.98 | G300E | 1342791.07 | 10.54 | G300E | 321999.11 | 2.53
861 | Story2 | B12 | 40 MPa RC Beam (25 cm x 25 cm) | Beam | 40MPa | Concrete Rectangular | 250 | 250 | 625 | 6912.5 | 0.43 | 1056.96 | G300E | 2231794.89 | 17.51 | G300E | 732410.8 | 5.75
862 | Story2 | B13 | 40 MPa RC Beam (25 cm x 25 cm) | Beam | 40MPa | Concrete Rectangular | 250 | 250 | 625 | 4512.5 | 0.28 | 689.98 | G300E | 1321517.86 | 10.37 | G300E | 643998.21 | 5.05
863 | Story2 | B14 | 40 MPa RC Beam (25 cm x 25 cm) | Beam | 40MPa | Concrete Rectangular | 250 | 250 | 625 | 6912.5 | 0.43 | 1056.96 | G300E | 2873714.77 | 22.55 | G300E | 778232.82 | 6.11
864 | Story2 | B15 | 40 MPa RC Beam (25 cm x 25 cm) | Beam | 40MPa | Concrete Rectangular | 250 | 250 | 625 | 4512.5 | 0.28 | 689.98 | G300E | 1044321.43 | 8.19 | G300E | 786141.96 | 6.17
865 | Story2 | B16 | 40 MPa RC Beam (25 cm x 25 cm) | Beam | 40MPa | Concrete Rectangular | 250 | 250 | 625 | 4512.5 | 0.28 | 689.98 | G300E | 1268012.5 | 9.95 | G300E | 1224066.01 | 9.6
866 | Story2 | B17 | 40 MPa RC Beam (25 cm x 25 cm) | Beam | 40MPa | Concrete Rectangular | 250 | 250 | 625 | 6912.5 | 0.43 | 1056.96 | G300E | 2779139.2 | 21.81 | G300E | 359712.36 | 2.82
867 | Story2 | B18 | 40 MPa RC Beam (25 cm x 25 cm) | Beam | 40MPa | Concrete Rectangular | 250 | 250 | 625 | 4512.5 | 0.28 | 689.98 | G300E | 1463016.96 | 11.48 | G300E | 0 | 0
868 | Story2 | B19 | 40 MPa RC Beam (25 cm x 25 cm) | Beam | 40MPa | Concrete Rectangular | 250 | 250 | 625 | 6912.5 | 0.43 | 1056.96 | G300E | 2456765.34 | 19.28 | G300E | 209260.23 | 1.64
869 | Story2 | B2 | 40 MPa RC Beam (25 cm x 25 cm) | Beam | 40MPa | Concrete Rectangular | 250 | 250 | 625 | 6912.5 | 0.43 | 1056.96 | G300E | 2939383.52 | 23.06 | G300E | 778232.82 | 6.11
870 | Story2 | B20 | 40 MPa RC Beam (25 cm x 25 cm) | Beam | 40MPa | Concrete Rectangular | 250 | 250 | 625 | 4512.5 | 0.28 | 689.98 | G300E | 1487191.07 | 11.67 | G300E | 0 | 0
871 | Story2 | B21 | 40 MPa RC Beam (25 cm x 25 cm) | Beam | 40MPa | Concrete Rectangular | 250 | 250 | 625 | 6912.5 | 0.43 | 1056.96 | G300E | 2373186.93 | 18.62 | G300E | 209260.23 | 1.64
872 | Story2 | B22 | 40 MPa RC Beam (25 cm x 25 cm) | Beam | 40MPa | Concrete Rectangular | 250 | 250 | 625 | 4800 | 0.3 | 733.94 | G300E | 1372480 | 10.77 | G300E | 639360 | 5.02
873 | Story2 | B23 | 40 MPa RC Beam (25 cm x 25 cm) | Beam | 40MPa | Concrete Rectangular | 250 | 250 | 625 | 6912.5 | 0.43 | 1056.96 | G300E | 2087889.2 | 16.38 | G300E | 627780.68 | 4.93
874 | Story2 | B24 | 40 MPa RC Beam (25 cm x 25 cm) | Beam | 40MPa | Concrete Rectangular | 250 | 250 | 625 | 4800 | 0.3 | 733.94 | G300E | 1455360 | 11.42 | G300E | 745920 | 5.85
875 | Story2 | B25 | 40 MPa RC Beam (25 cm x 25 cm) | Beam | 40MPa | Concrete Rectangular | 250 | 250 | 625 | 6912.5 | 0.43 | 1056.96 | G300E | 2357162.5 | 18.5 | G300E | 209260.23 | 1.64
876 | Story2 | B26 | 40 MPa RC Beam (25 cm x 25 cm) | Beam | 40MPa | Concrete Rectangular | 250 | 250 | 625 | 4512.5 | 0.28 | 689.98 | G300E | 1484612.5 | 11.65 | G300E | 0 | 0
877 | Story2 | B27 | 40 MPa RC Beam (25 cm x 25 cm) | Beam | 40MPa | Concrete Rectangular | 250 | 250 | 625 | 6912.5 | 0.43 | 1056.96 | G300E | 2454565.91 | 19.26 | G300E | 209260.23 | 1.64
878 | Story2 | B28 | 40 MPa RC Beam (25 cm x 25 cm) | Beam | 40MPa | Concrete Rectangular | 250 | 250 | 625 | 4512.5 | 0.28 | 689.98 | G300E | 1461405.36 | 11.47 | G300E | 0 | 0
879 | Story2 | B29 | 40 MPa RC Beam (25 cm x 25 cm) | Beam | 40MPa | Concrete Rectangular | 250 | 250 | 625 | 6912.5 | 0.43 | 1056.96 | G300E | 2781024.43 | 21.82 | G300E | 359712.36 | 2.82
880 | Story2 | B3 | 40 MPa RC Beam (25 cm x 25 cm) | Beam | 40MPa | Concrete Rectangular | 250 | 250 | 625 | 4512.5 | 0.28 | 689.98 | G300E | 1321195.54 | 10.37 | G300E | 643998.21 | 5.05
881 | Story2 | B30 | 40 MPa RC Beam (25 cm x 25 cm) | Beam | 40MPa | Concrete Rectangular | 250 | 250 | 625 | 4512.5 | 0.28 | 689.98 | G300E | 1267410.83 | 9.94 | G300E | 1224066.01 | 9.6
882 | Story2 | B31 | 40 MPa RC Beam (25 cm x 25 cm) | Beam | 40MPa | Concrete Rectangular | 250 | 250 | 625 | 4512.5 | 0.28 | 689.98 | G300E | 995328.57 | 7.81 | G300E | 736826.79 | 5.78
883 | Story2 | B32 | 40 MPa RC Beam (25 cm x 25 cm) | Beam | 40MPa | Concrete Rectangular | 250 | 250 | 625 | 6912.5 | 0.43 | 1056.96 | G300E | 2634290.91 | 20.67 | G300E | 313890.34 | 2.46
884 | Story2 | B33 | 40 MPa RC Beam (25 cm x 25 cm) | Beam | 40MPa | Concrete Rectangular | 250 | 250 | 625 | 4512.5 | 0.28 | 689.98 | G300E | 1463983.93 | 11.49 | G300E | 0 | 0
885 | Story2 | B34 | 40 MPa RC Beam (25 cm x 25 cm) | Beam | 40MPa | Concrete Rectangular | 250 | 250 | 625 | 6912.5 | 0.43 | 1056.96 | G300E | 2502325 | 19.63 | G300E | 0 | 0
886 | Story2 | B35 | 40 MPa RC Beam (25 cm x 25 cm) | Beam | 40MPa | Concrete Rectangular | 250 | 250 | 625 | 4512.5 | 0.28 | 689.98 | G300E | 1406610.71 | 11.04 | G300E | 0 | 0
887 | Story2 | B36 | 40 MPa RC Beam (25 cm x 25 cm) | Beam | 40MPa | Concrete Rectangular | 250 | 250 | 625 | 7200 | 0.45 | 1100.92 | G300E | 2797043.48 | 21.95 | G300E | 416973.91 | 3.27
888 | Story2 | B4 | 40 MPa RC Beam (25 cm x 25 cm) | Beam | 40MPa | Concrete Rectangular | 250 | 250 | 625 | 6912.5 | 0.43 | 1056.96 | G300E | 1885855.68 | 14.8 | G300E | 732410.8 | 5.75
889 | Story2 | B40 | 40 MPa RC Beam (25 cm x 25 cm) | Beam | 40MPa | Concrete Rectangular | 250 | 250 | 625 | 6912.5 | 0.43 | 1056.96 | G300E | 2677842.39 | 21.01 | G300E | 400323.91 | 3.14
890 | Story2 | B41 | 40 MPa RC Beam (25 cm x 25 cm) | Beam | 40MPa | Concrete Rectangular | 250 | 250 | 625 | 4512.5 | 0.28 | 689.98 | G300E | 1406610.71 | 11.04 | G300E | 0 | 0
891 | Story2 | B42 | 40 MPa RC Beam (25 cm x 25 cm) | Beam | 40MPa | Concrete Rectangular | 250 | 250 | 625 | 6912.5 | 0.43 | 1056.96 | G300E | 2498554.55 | 19.6 | G300E | 0 | 0
892 | Story2 | B43 | 40 MPa RC Beam (25 cm x 25 cm) | Beam | 40MPa | Concrete Rectangular | 250 | 250 | 625 | 4512.5 | 0.28 | 689.98 | G300E | 1464950.89 | 11.49 | G300E | 0 | 0
893 | Story2 | B44 | 40 MPa RC Beam (25 cm x 25 cm) | Beam | 40MPa | Concrete Rectangular | 250 | 250 | 625 | 6912.5 | 0.43 | 1056.96 | G300E | 2636804.55 | 20.69 | G300E | 313890.34 | 2.46
894 | Story2 | B45 | 40 MPa RC Beam (25 cm x 25 cm) | Beam | 40MPa | Concrete Rectangular | 250 | 250 | 625 | 4512.5 | 0.28 | 689.98 | G300E | 995328.57 | 7.81 | G300E | 736826.79 | 5.78
895 | Story2 | B46 | 40 MPa RC Beam (25 cm x 25 cm) | Beam | 40MPa | Concrete Rectangular | 250 | 250 | 625 | 4512.5 | 0.28 | 689.98 | G300E | 1268012.5 | 9.95 | G300E | 1224066.01 | 9.6
896 | Story2 | B47 | 40 MPa RC Beam (25 cm x 25 cm) | Beam | 40MPa | Concrete Rectangular | 250 | 250 | 625 | 6912.5 | 0.43 | 1056.96 | G300E | 2634605.11 | 20.67 | G300E | 313890.34 | 2.46
897 | Story2 | B48 | 40 MPa RC Beam (25 cm x 25 cm) | Beam | 40MPa | Concrete Rectangular | 250 | 250 | 625 | 4512.5 | 0.28 | 689.98 | G300E | 1461405.36 | 11.47 | G300E | 0 | 0
898 | Story2 | B49 | 40 MPa RC Beam (25 cm x 25 cm) | Beam | 40MPa | Concrete Rectangular | 250 | 250 | 625 | 6912.5 | 0.43 | 1056.96 | G300E | 2499497.16 | 19.61 | G300E | 0 | 0
899 | Story2 | B5 | 40 MPa RC Beam (25 cm x 25 cm) | Beam | 40MPa | Concrete Rectangular | 250 | 250 | 625 | 4512.5 | 0.28 | 689.98 | G300E | 1304757.14 | 10.24 | G300E | 321999.11 | 2.53
900 | Story2 | B50 | 40 MPa RC Beam (25 cm x 25 cm) | Beam | 40MPa | Concrete Rectangular | 250 | 250 | 625 | 4512.5 | 0.28 | 689.98 | G300E | 1485257.14 | 11.65 | G300E | 0 | 0
901 | Story2 | B51 | 40 MPa RC Beam (25 cm x 25 cm) | Beam | 40MPa | Concrete Rectangular | 250 | 250 | 625 | 7200 | 0.45 | 1100.92 | G300E | 2792034.78 | 21.91 | G300E | 416973.91 | 3.27
902 | Story2 | B52 | 40 MPa RC Beam (25 cm x 25 cm) | Beam | 40MPa | Concrete Rectangular | 250 | 250 | 625 | 4512.5 | 0.28 | 689.98 | G300E | 1369995 | 10.75 | G300E | 701242.5 | 5.5
903 | Story2 | B54 | 40 MPa RC Beam (25 cm x 25 cm) | Beam | 40MPa | Concrete Rectangular | 250 | 250 | 625 | 4512.5 | 0.28 | 689.98 | G300E | 1369995 | 10.75 | G300E | 701242.5 | 5.5
904 | Story2 | B55 | 40 MPa RC Beam (25 cm x 25 cm) | Beam | 40MPa | Concrete Rectangular | 250 | 250 | 625 | 6912.5 | 0.43 | 1056.96 | G300E | 2680847.83 | 21.03 | G300E | 400323.91 | 3.14
905 | Story2 | B56 | 40 MPa RC Beam (25 cm x 25 cm) | Beam | 40MPa | Concrete Rectangular | 250 | 250 | 625 | 4512.5 | 0.28 | 689.98 | G300E | 1484934.82 | 11.65 | G300E | 0 | 0
906 | Story2 | B57 | 40 MPa RC Beam (25 cm x 25 cm) | Beam | 40MPa | Concrete Rectangular | 250 | 250 | 625 | 6912.5 | 0.43 | 1056.96 | G300E | 2498554.55 | 19.6 | G300E | 0 | 0
907 | Story2 | B58 | 40 MPa RC Beam (25 cm x 25 cm) | Beam | 40MPa | Concrete Rectangular | 250 | 250 | 625 | 4512.5 | 0.28 | 689.98 | G300E | 1461405.36 | 11.47 | G300E | 0 | 0
908 | Story2 | B59 | 40 MPa RC Beam (25 cm x 25 cm) | Beam | 40MPa | Concrete Rectangular | 250 | 250 | 625 | 6912.5 | 0.43 | 1056.96 | G300E | 2636804.55 | 20.69 | G300E | 313890.34 | 2.46
909 | Story2 | B6 | 40 MPa RC Beam (25 cm x 25 cm) | Beam | 40MPa | Concrete Rectangular | 250 | 250 | 625 | 6912.5 | 0.43 | 1056.96 | G300E | 1952515.38 | 15.32 | G300E | 1234656.91 | 9.69
910 | Story2 | B60 | 40 MPa RC Beam (25 cm x 25 cm) | Beam | 40MPa | Concrete Rectangular | 250 | 250 | 625 | 4512.5 | 0.28 | 689.98 | G300E | 1267410.83 | 9.94 | G300E | 1224066.01 | 9.6
911 | Story2 | B61 | 40 MPa RC Beam (25 cm x 25 cm) | Beam | 40MPa | Concrete Rectangular | 250 | 250 | 625 | 4512.5 | 0.28 | 689.98 | G300E | 1044321.43 | 8.19 | G300E | 786141.96 | 6.17
912 | Story2 | B62 | 40 MPa RC Beam (25 cm x 25 cm) | Beam | 40MPa | Concrete Rectangular | 250 | 250 | 625 | 6912.5 | 0.43 | 1056.96 | G300E | 2779453.41 | 21.81 | G300E | 359712.36 | 2.82
913 | Story2 | B63 | 40 MPa RC Beam (25 cm x 25 cm) | Beam | 40MPa | Concrete Rectangular | 250 | 250 | 625 | 4512.5 | 0.28 | 689.98 | G300E | 1321195.54 | 10.37 | G300E | 643998.21 | 5.05
914 | Story2 | B64 | 40 MPa RC Beam (25 cm x 25 cm) | Beam | 40MPa | Concrete Rectangular | 250 | 250 | 625 | 6912.5 | 0.43 | 1056.96 | G300E | 2454565.91 | 19.26 | G300E | 209260.23 | 1.64
915 | Story2 | B65 | 40 MPa RC Beam (25 cm x 25 cm) | Beam | 40MPa | Concrete Rectangular | 250 | 250 | 625 | 4512.5 | 0.28 | 689.98 | G300E | 1343113.39 | 10.54 | G300E | 321999.11 | 2.53
916 | Story2 | B66 | 40 MPa RC Beam (25 cm x 25 cm) | Beam | 40MPa | Concrete Rectangular | 250 | 250 | 625 | 6912.5 | 0.43 | 1056.96 | G300E | 2357162.5 | 18.5 | G300E | 209260.23 | 1.64
917 | Story2 | B67 | 40 MPa RC Beam (25 cm x 25 cm) | Beam | 40MPa | Concrete Rectangular | 250 | 250 | 625 | 4512.5 | 0.28 | 689.98 | G300E | 1567449.11 | 12.3 | G300E | 345501.98 | 2.71
918 | Story2 | B68 | 40 MPa RC Beam (25 cm x 25 cm) | Beam | 40MPa | Concrete Rectangular | 250 | 250 | 625 | 6912.5 | 0.43 | 1056.96 | G300E | 2087575 | 16.38 | G300E | 627780.68 | 4.93
919 | Story2 | B69 | 40 MPa RC Beam (25 cm x 25 cm) | Beam | 40MPa | Concrete Rectangular | 250 | 250 | 625 | 4512.5 | 0.28 | 689.98 | G300E | 1567126.79 | 12.3 | G300E | 345501.98 | 2.71
920 | Story2 | B7 | 40 MPa RC Beam (25 cm x 25 cm) | Beam | 40MPa | Concrete Rectangular | 250 | 250 | 625 | 4512.5 | 0.28 | 689.98 | G300E | 1549721.43 | 12.16 | G300E | 345501.98 | 2.71
921 | Story2 | B70 | 40 MPa RC Beam (25 cm x 25 cm) | Beam | 40MPa | Concrete Rectangular | 250 | 250 | 625 | 6912.5 | 0.43 | 1056.96 | G300E | 2357162.5 | 18.5 | G300E | 209260.23 | 1.64
922 | Story2 | B71 | 40 MPa RC Beam (25 cm x 25 cm) | Beam | 40MPa | Concrete Rectangular | 250 | 250 | 625 | 4512.5 | 0.28 | 689.98 | G300E | 1342791.07 | 10.54 | G300E | 321999.11 | 2.53
923 | Story2 | B72 | 40 MPa RC Beam (25 cm x 25 cm) | Beam | 40MPa | Concrete Rectangular | 250 | 250 | 625 | 6912.5 | 0.43 | 1056.96 | G300E | 2454565.91 | 19.26 | G300E | 209260.23 | 1.64
924 | Story2 | B73 | 40 MPa RC Beam (25 cm x 25 cm) | Beam | 40MPa | Concrete Rectangular | 250 | 250 | 625 | 4512.5 | 0.28 | 689.98 | G300E | 1321517.86 | 10.37 | G300E | 643998.21 | 5.05
925 | Story2 | B74 | 40 MPa RC Beam (25 cm x 25 cm) | Beam | 40MPa | Concrete Rectangular | 250 | 250 | 625 | 6912.5 | 0.43 | 1056.96 | G300E | 2781024.43 | 21.82 | G300E | 359712.36 | 2.82
926 | Story2 | B75 | 40 MPa RC Beam (25 cm x 25 cm) | Beam | 40MPa | Concrete Rectangular | 250 | 250 | 625 | 4512.5 | 0.28 | 689.98 | G300E | 1044321.43 | 8.19 | G300E | 786141.96 | 6.17
927 | Story2 | B76 | 40 MPa RC Beam (25 cm x 25 cm) | Beam | 40MPa | Concrete Rectangular | 250 | 250 | 625 | 6912.5 | 0.43 | 1056.96 | G300E | 2939383.52 | 23.06 | G300E | 778232.82 | 6.11
928 | Story2 | B77 | 40 MPa RC Beam (25 cm x 25 cm) | Beam | 40MPa | Concrete Rectangular | 250 | 250 | 625 | 6912.5 | 0.43 | 1056.96 | G300E | 1881771.02 | 14.77 | G300E | 732410.8 | 5.75
929 | Story2 | B78 | 40 MPa RC Beam (25 cm x 25 cm) | Beam | 40MPa | Concrete Rectangular | 250 | 250 | 625 | 6912.5 | 0.43 | 1056.96 | G300E | 1768343.18 | 13.88 | G300E | 1418005.11 | 11.13
930 | Story2 | B79 | 40 MPa RC Beam (25 cm x 25 cm) | Beam | 40MPa | Concrete Rectangular | 250 | 250 | 625 | 6912.5 | 0.43 | 1056.96 | G300E | 2660684.09 | 20.88 | G300E | 837040.91 | 6.57
931 | Story2 | B8 | 40 MPa RC Beam (25 cm x 25 cm) | Beam | 40MPa | Concrete Rectangular | 250 | 250 | 625 | 6912.5 | 0.43 | 1056.96 | G300E | 2667596.59 | 20.93 | G300E | 837040.91 | 6.57
932 | Story2 | B80 | 40 MPa RC Beam (25 cm x 25 cm) | Beam | 40MPa | Concrete Rectangular | 250 | 250 | 625 | 6912.5 | 0.43 | 1056.96 | G300E | 1835268.75 | 14.4 | G300E | 1418005.11 | 11.13
933 | Story2 | B81 | 40 MPa RC Beam (25 cm x 25 cm) | Beam | 40MPa | Concrete Rectangular | 250 | 250 | 625 | 6912.5 | 0.43 | 1056.96 | G300E | 2231794.89 | 17.51 | G300E | 732410.8 | 5.75
934 | Story2 | B82 | 40 MPa RC Beam (25 cm x 25 cm) | Beam | 40MPa | Concrete Rectangular | 250 | 250 | 625 | 6912.5 | 0.43 | 1056.96 | G300E | 2873714.77 | 22.55 | G300E | 778232.82 | 6.11
935 | Story2 | B9 | 40 MPa RC Beam (25 cm x 25 cm) | Beam | 40MPa | Concrete Rectangular | 250 | 250 | 625 | 4512.5 | 0.28 | 689.98 | G300E | 1567126.79 | 12.3 | G300E | 345501.98 | 2.71
936 | Story20 | B1 | 40 MPa RC Beam (32.5 cm x 25 cm) | Beam | 40MPa | Concrete Rectangular | 250 | 325 | 812.5 | 4650 | 0.38 | 924.31 | G300E | 1245037.5 | 9.77 | G300E | 1958922.43 | 15.37
937 | Story20 | B10 | 40 MPa RC Beam (32.5 cm x 25 cm) | Beam | 40MPa | Concrete Rectangular | 250 | 325 | 812.5 | 7050 | 0.57 | 1401.38 | G300E | 2145738 | 16.84 | G300E | 3148110.67 | 24.7
938 | Story20 | B11 | 40 MPa RC Beam (32.5 cm x 25 cm) | Beam | 40MPa | Concrete Rectangular | 250 | 325 | 812.5 | 4650 | 0.38 | 924.31 | G300E | 1653946.88 | 12.98 | G300E | 683068.14 | 5.36
939 | Story20 | B12 | 40 MPa RC Beam (32.5 cm x 25 cm) | Beam | 40MPa | Concrete Rectangular | 250 | 325 | 812.5 | 7050 | 0.57 | 1401.38 | G300E | 2787981.25 | 21.88 | G300E | 1625712.96 | 12.76
940 | Story20 | B13 | 40 MPa RC Beam (32.5 cm x 25 cm) | Beam | 40MPa | Concrete Rectangular | 250 | 325 | 812.5 | 4650 | 0.38 | 924.31 | G300E | 1484221.88 | 11.65 | G300E | 1035546.57 | 8.13
941 | Story20 | B14 | 40 MPa RC Beam (32.5 cm x 25 cm) | Beam | 40MPa | Concrete Rectangular | 250 | 325 | 812.5 | 7050 | 0.57 | 1401.38 | G300E | 2202984 | 17.29 | G300E | 1817197.78 | 14.26
942 | Story20 | B15 | 40 MPa RC Beam (32.5 cm x 25 cm) | Beam | 40MPa | Concrete Rectangular | 250 | 325 | 812.5 | 4650 | 0.38 | 924.31 | G300E | 1245328.12 | 9.77 | G300E | 1958922.43 | 15.37
943 | Story20 | B16 | 40 MPa RC Beam (32.5 cm x 25 cm) | Beam | 40MPa | Concrete Rectangular | 250 | 325 | 812.5 | 4650 | 0.38 | 924.31 | G300E | 1326993.75 | 10.41 | G300E | 2037851.96 | 15.99
944 | Story20 | B17 | 40 MPa RC Beam (32.5 cm x 25 cm) | Beam | 40MPa | Concrete Rectangular | 250 | 325 | 812.5 | 7050 | 0.57 | 1401.38 | G300E | 2952187.5 | 23.16 | G300E | 2093362.96 | 16.43
945 | Story20 | B18 | 40 MPa RC Beam (32.5 cm x 25 cm) | Beam | 40MPa | Concrete Rectangular | 250 | 325 | 812.5 | 4650 | 0.38 | 924.31 | G300E | 1520259.38 | 11.93 | G300E | 683068.14 | 5.36
946 | Story20 | B19 | 40 MPa RC Beam (32.5 cm x 25 cm) | Beam | 40MPa | Concrete Rectangular | 250 | 325 | 812.5 | 7050 | 0.57 | 1401.38 | G300E | 2599100 | 20.39 | G300E | 1158062.96 | 9.09
947 | Story20 | B2 | 40 MPa RC Beam (32.5 cm x 25 cm) | Beam | 40MPa | Concrete Rectangular | 250 | 325 | 812.5 | 7050 | 0.57 | 1401.38 | G300E | 2274048 | 17.84 | G300E | 1817197.78 | 14.26
948 | Story20 | B20 | 40 MPa RC Beam (32.5 cm x 25 cm) | Beam | 40MPa | Concrete Rectangular | 250 | 325 | 812.5 | 4650 | 0.38 | 924.31 | G300E | 1494975 | 11.73 | G300E | 1145743.14 | 8.99
949 | Story20 | B21 | 40 MPa RC Beam (32.5 cm x 25 cm) | Beam | 40MPa | Concrete Rectangular | 250 | 325 | 812.5 | 7050 | 0.57 | 1401.38 | G300E | 2049493.75 | 16.08 | G300E | 1976450.46 | 15.51
950 | Story20 | B22 | 40 MPa RC Beam (32.5 cm x 25 cm) | Beam | 40MPa | Concrete Rectangular | 250 | 325 | 812.5 | 4800 | 0.39 | 954.13 | G300E | 1716800 | 13.47 | G300E | 1665401.04 | 13.07
951 | Story20 | B23 | 40 MPa RC Beam (32.5 cm x 25 cm) | Beam | 40MPa | Concrete Rectangular | 250 | 325 | 812.5 | 7050 | 0.57 | 1401.38 | G300E | 2098550 | 16.47 | G300E | 1870600 | 14.68
952 | Story20 | B24 | 40 MPa RC Beam (32.5 cm x 25 cm) | Beam | 40MPa | Concrete Rectangular | 250 | 325 | 812.5 | 4800 | 0.39 | 954.13 | G300E | 1756200 | 13.78 | G300E | 1564551.3 | 12.28
953 | Story20 | B25 | 40 MPa RC Beam (32.5 cm x 25 cm) | Beam | 40MPa | Concrete Rectangular | 250 | 325 | 812.5 | 7050 | 0.57 | 1401.38 | G300E | 2235731.25 | 17.54 | G300E | 1859537.96 | 14.59
954 | Story20 | B26 | 40 MPa RC Beam (32.5 cm x 25 cm) | Beam | 40MPa | Concrete Rectangular | 250 | 325 | 812.5 | 4650 | 0.38 | 924.31 | G300E | 1495265.62 | 11.73 | G300E | 1145743.14 | 8.99
955 | Story20 | B27 | 40 MPa RC Beam (32.5 cm x 25 cm) | Beam | 40MPa | Concrete Rectangular | 250 | 325 | 812.5 | 7050 | 0.57 | 1401.38 | G300E | 2601450 | 20.41 | G300E | 1158062.96 | 9.09
956 | Story20 | B28 | 40 MPa RC Beam (32.5 cm x 25 cm) | Beam | 40MPa | Concrete Rectangular | 250 | 325 | 812.5 | 4650 | 0.38 | 924.31 | G300E | 1520259.38 | 11.93 | G300E | 683068.14 | 5.36
957 | Story20 | B29 | 40 MPa RC Beam (32.5 cm x 25 cm) | Beam | 40MPa | Concrete Rectangular | 250 | 325 | 812.5 | 7050 | 0.57 | 1401.38 | G300E | 2297712.5 | 18.03 | G300E | 2093362.96 | 16.43
958 | Story20 | B3 | 40 MPa RC Beam (32.5 cm x 25 cm) | Beam | 40MPa | Concrete Rectangular | 250 | 325 | 812.5 | 4650 | 0.38 | 924.31 | G300E | 1484512.5 | 11.65 | G300E | 1035546.57 | 8.13
959 | Story20 | B30 | 40 MPa RC Beam (32.5 cm x 25 cm) | Beam | 40MPa | Concrete Rectangular | 250 | 325 | 812.5 | 4650 | 0.38 | 924.31 | G300E | 1326993.75 | 10.41 | G300E | 2037851.96 | 15.99
960 | Story20 | B31 | 40 MPa RC Beam (32.5 cm x 25 cm) | Beam | 40MPa | Concrete Rectangular | 250 | 325 | 812.5 | 4650 | 0.38 | 924.31 | G300E | 1326993.75 | 10.41 | G300E | 1127844.86 | 8.85
961 | Story20 | B32 | 40 MPa RC Beam (32.5 cm x 25 cm) | Beam | 40MPa | Concrete Rectangular | 250 | 325 | 812.5 | 7050 | 0.57 | 1401.38 | G300E | 2948368.75 | 23.13 | G300E | 222762.96 | 1.75
962 | Story20 | B33 | 40 MPa RC Beam (32.5 cm x 25 cm) | Beam | 40MPa | Concrete Rectangular | 250 | 325 | 812.5 | 4650 | 0.38 | 924.31 | G300E | 1496137.5 | 11.74 | G300E | 1145743.14 | 8.99
963 | Story20 | B34 | 40 MPa RC Beam (32.5 cm x 25 cm) | Beam | 40MPa | Concrete Rectangular | 250 | 325 | 812.5 | 7050 | 0.57 | 1401.38 | G300E | 2861418.75 | 22.45 | G300E | 222762.96 | 1.75
964 | Story20 | B35 | 40 MPa RC Beam (32.5 cm x 25 cm) | Beam | 40MPa | Concrete Rectangular | 250 | 325 | 812.5 | 4650 | 0.38 | 924.31 | G300E | 1374656.25 | 10.79 | G300E | 1145743.14 | 8.99
965 | Story20 | B36 | 40 MPa RC Beam (32.5 cm x 25 cm) | Beam | 40MPa | Concrete Rectangular | 250 | 325 | 812.5 | 7200 | 0.58 | 1431.19 | G300E | 3350100 | 26.29 | G300E | 2558626.95 | 20.08
966 | Story20 | B4 | 40 MPa RC Beam (32.5 cm x 25 cm) | Beam | 40MPa | Concrete Rectangular | 250 | 325 | 812.5 | 7050 | 0.57 | 1401.38 | G300E | 2789450 | 21.89 | G300E | 1625712.96 | 12.76
967 | Story20 | B40 | 40 MPa RC Beam (32.5 cm x 25 cm) | Beam | 40MPa | Concrete Rectangular | 250 | 325 | 812.5 | 7050 | 0.57 | 1401.38 | G300E | 3271200 | 25.67 | G300E | 2505322.22 | 19.66
968 | Story20 | B41 | 40 MPa RC Beam (32.5 cm x 25 cm) | Beam | 40MPa | Concrete Rectangular | 250 | 325 | 812.5 | 4650 | 0.38 | 924.31 | G300E | 1375237.5 | 10.79 | G300E | 1145743.14 | 8.99
969 | Story20 | B42 | 40 MPa RC Beam (32.5 cm x 25 cm) | Beam | 40MPa | Concrete Rectangular | 250 | 325 | 812.5 | 7050 | 0.57 | 1401.38 | G300E | 2860243.75 | 22.44 | G300E | 222762.96 | 1.75
970 | Story20 | B43 | 40 MPa RC Beam (32.5 cm x 25 cm) | Beam | 40MPa | Concrete Rectangular | 250 | 325 | 812.5 | 4650 | 0.38 | 924.31 | G300E | 1496137.5 | 11.74 | G300E | 1145743.14 | 8.99
971 | Story20 | B44 | 40 MPa RC Beam (32.5 cm x 25 cm) | Beam | 40MPa | Concrete Rectangular | 250 | 325 | 812.5 | 7050 | 0.57 | 1401.38 | G300E | 2948075 | 23.13 | G300E | 222762.96 | 1.75
972 | Story20 | B45 | 40 MPa RC Beam (32.5 cm x 25 cm) | Beam | 40MPa | Concrete Rectangular | 250 | 325 | 812.5 | 4650 | 0.38 | 924.31 | G300E | 1326993.75 | 10.41 | G300E | 1127844.86 | 8.85
973 | Story20 | B46 | 40 MPa RC Beam (32.5 cm x 25 cm) | Beam | 40MPa | Concrete Rectangular | 250 | 325 | 812.5 | 4650 | 0.38 | 924.31 | G300E | 1326993.75 | 10.41 | G300E | 2037851.96 | 15.99
974 | Story20 | B47 | 40 MPa RC Beam (32.5 cm x 25 cm) | Beam | 40MPa | Concrete Rectangular | 250 | 325 | 812.5 | 7050 | 0.57 | 1401.38 | G300E | 2948368.75 | 23.13 | G300E | 222762.96 | 1.75
975 | Story20 | B48 | 40 MPa RC Beam (32.5 cm x 25 cm) | Beam | 40MPa | Concrete Rectangular | 250 | 325 | 812.5 | 4650 | 0.38 | 924.31 | G300E | 1520259.38 | 11.93 | G300E | 683068.14 | 5.36
976 | Story20 | B49 | 40 MPa RC Beam (32.5 cm x 25 cm) | Beam | 40MPa | Concrete Rectangular | 250 | 325 | 812.5 | 7050 | 0.57 | 1401.38 | G300E | 2859950 | 22.44 | G300E | 222762.96 | 1.75
977 | Story20 | B5 | 40 MPa RC Beam (32.5 cm x 25 cm) | Beam | 40MPa | Concrete Rectangular | 250 | 325 | 812.5 | 4650 | 0.38 | 924.31 | G300E | 1671965.62 | 13.12 | G300E | 683068.14 | 5.36
978 | Story20 | B50 | 40 MPa RC Beam (32.5 cm x 25 cm) | Beam | 40MPa | Concrete Rectangular | 250 | 325 | 812.5 | 4650 | 0.38 | 924.31 | G300E | 1495265.62 | 11.73 | G300E | 1145743.14 | 8.99
979 | Story20 | B51 | 40 MPa RC Beam (32.5 cm x 25 cm) | Beam | 40MPa | Concrete Rectangular | 250 | 325 | 812.5 | 7200 | 0.58 | 1431.19 | G300E | 3344100 | 26.24 | G300E | 2558626.95 | 20.08
980 | Story20 | B52 | 40 MPa RC Beam (32.5 cm x 25 cm) | Beam | 40MPa | Concrete Rectangular | 250 | 325 | 812.5 | 4650 | 0.38 | 924.31 | G300E | 1703062.5 | 13.36 | G300E | 1520309.07 | 11.93
981 | Story20 | B54 | 40 MPa RC Beam (32.5 cm x 25 cm) | Beam | 40MPa | Concrete Rectangular | 250 | 325 | 812.5 | 4650 | 0.38 | 924.31 | G300E | 1703353.12 | 13.37 | G300E | 1519146.57 | 11.92
982 | Story20 | B55 | 40 MPa RC Beam (32.5 cm x 25 cm) | Beam | 40MPa | Concrete Rectangular | 250 | 325 | 812.5 | 7050 | 0.57 | 1401.38 | G300E | 3275018.75 | 25.7 | G300E | 2505322.22 | 19.66
983 | Story20 | B56 | 40 MPa RC Beam (32.5 cm x 25 cm) | Beam | 40MPa | Concrete Rectangular | 250 | 325 | 812.5 | 4650 | 0.38 | 924.31 | G300E | 1495265.62 | 11.73 | G300E | 1145743.14 | 8.99
984 | Story20 | B57 | 40 MPa RC Beam (32.5 cm x 25 cm) | Beam | 40MPa | Concrete Rectangular | 250 | 325 | 812.5 | 7050 | 0.57 | 1401.38 | G300E | 2860243.75 | 22.44 | G300E | 222762.96 | 1.75
985 | Story20 | B58 | 40 MPa RC Beam (32.5 cm x 25 cm) | Beam | 40MPa | Concrete Rectangular | 250 | 325 | 812.5 | 4650 | 0.38 | 924.31 | G300E | 1520259.38 | 11.93 | G300E | 683068.14 | 5.36
986 | Story20 | B59 | 40 MPa RC Beam (32.5 cm x 25 cm) | Beam | 40MPa | Concrete Rectangular | 250 | 325 | 812.5 | 7050 | 0.57 | 1401.38 | G300E | 2948075 | 23.13 | G300E | 222762.96 | 1.75
987 | Story20 | B6 | 40 MPa RC Beam (32.5 cm x 25 cm) | Beam | 40MPa | Concrete Rectangular | 250 | 325 | 812.5 | 7050 | 0.57 | 1401.38 | G300E | 2304222 | 18.08 | G300E | 3099947.11 | 24.32
988 | Story20 | B60 | 40 MPa RC Beam (32.5 cm x 25 cm) | Beam | 40MPa | Concrete Rectangular | 250 | 325 | 812.5 | 4650 | 0.38 | 924.31 | G300E | 1326993.75 | 10.41 | G300E | 2037851.96 | 15.99
989 | Story20 | B61 | 40 MPa RC Beam (32.5 cm x 25 cm) | Beam | 40MPa | Concrete Rectangular | 250 | 325 | 812.5 | 4650 | 0.38 | 924.31 | G300E | 1245037.5 | 9.77 | G300E | 1958922.43 | 15.37
990 | Story20 | B62 | 40 MPa RC Beam (32.5 cm x 25 cm) | Beam | 40MPa | Concrete Rectangular | 250 | 325 | 812.5 | 7050 | 0.57 | 1401.38 | G300E | 2952481.25 | 23.17 | G300E | 2093362.96 | 16.43
991 | Story20 | B63 | 40 MPa RC Beam (32.5 cm x 25 cm) | Beam | 40MPa | Concrete Rectangular | 250 | 325 | 812.5 | 4650 | 0.38 | 924.31 | G300E | 1484221.88 | 11.65 | G300E | 1035546.57 | 8.13
992 | Story20 | B64 | 40 MPa RC Beam (32.5 cm x 25 cm) | Beam | 40MPa | Concrete Rectangular | 250 | 325 | 812.5 | 7050 | 0.57 | 1401.38 | G300E | 2601156.25 | 20.41 | G300E | 1158062.96 | 9.09
993 | Story20 | B65 | 40 MPa RC Beam (32.5 cm x 25 cm) | Beam | 40MPa | Concrete Rectangular | 250 | 325 | 812.5 | 4650 | 0.38 | 924.31 | G300E | 1654237.5 | 12.98 | G300E | 683068.14 | 5.36
994 | Story20 | B66 | 40 MPa RC Beam (32.5 cm x 25 cm) | Beam | 40MPa | Concrete Rectangular | 250 | 325 | 812.5 | 7050 | 0.57 | 1401.38 | G300E | 2236318.75 | 17.55 | G300E | 1859537.96 | 14.59
995 | Story20 | B67 | 40 MPa RC Beam (32.5 cm x 25 cm) | Beam | 40MPa | Concrete Rectangular | 250 | 325 | 812.5 | 4650 | 0.38 | 924.31 | G300E | 1514156.25 | 11.88 | G300E | 2071093.14 | 16.25
996 | Story20 | B68 | 40 MPa RC Beam (32.5 cm x 25 cm) | Beam | 40MPa | Concrete Rectangular | 250 | 325 | 812.5 | 7050 | 0.57 | 1401.38 | G300E | 2097962.5 | 16.46 | G300E | 1870600 | 14.68
997 | Story20 | B69 | 40 MPa RC Beam (32.5 cm x 25 cm) | Beam | 40MPa | Concrete Rectangular | 250 | 325 | 812.5 | 4650 | 0.38 | 924.31 | G300E | 1514156.25 | 11.88 | G300E | 2071093.14 | 16.25
998 | Story20 | B7 | 40 MPa RC Beam (32.5 cm x 25 cm) | Beam | 40MPa | Concrete Rectangular | 250 | 325 | 812.5 | 4650 | 0.38 | 924.31 | G300E | 1382503.12 | 10.85 | G300E | 2071093.14 | 16.25
999 | Story20 | B70 | 40 MPa RC Beam (32.5 cm x 25 cm) | Beam | 40MPa | Concrete Rectangular | 250 | 325 | 812.5 | 7050 | 0.57 | 1401.38 | G300E | 2236318.75 | 17.55 | G300E | 1859537.96 | 14.59
1000 | Story20 | B71 | 40 MPa RC Beam (32.5 cm x 25 cm) | Beam | 40MPa | Concrete Rectangular | 250 | 325 | 812.5 | 4650 | 0.38 | 924.31 | G300E | 1653946.88 | 12.98 | G300E | 683068.14 | 5.36
1001 | Story20 | B72 | 40 MPa RC Beam (32.5 cm x 25 cm) | Beam | 40MPa | Concrete Rectangular | 250 | 325 | 812.5 | 7050 | 0.57 | 1401.38 | G300E | 2600862.5 | 20.41 | G300E | 1158062.96 | 9.09
1002 | Story20 | B73 | 40 MPa RC Beam (32.5 cm x 25 cm) | Beam | 40MPa | Concrete Rectangular | 250 | 325 | 812.5 | 4650 | 0.38 | 924.31 | G300E | 1484221.88 | 11.65 | G300E | 1035546.57 | 8.13
1003 | Story20 | B74 | 40 MPa RC Beam (32.5 cm x 25 cm) | Beam | 40MPa | Concrete Rectangular | 250 | 325 | 812.5 | 7050 | 0.57 | 1401.38 | G300E | 2297712.5 | 18.03 | G300E | 2093362.96 | 16.43
1004 | Story20 | B75 | 40 MPa RC Beam (32.5 cm x 25 cm) | Beam | 40MPa | Concrete Rectangular | 250 | 325 | 812.5 | 4650 | 0.38 | 924.31 | G300E | 1245328.12 | 9.77 | G300E | 1958922.43 | 15.37
1005 | Story20 | B76 | 40 MPa RC Beam (32.5 cm x 25 cm) | Beam | 40MPa | Concrete Rectangular | 250 | 325 | 812.5 | 7050 | 0.57 | 1401.38 | G300E | 2274048 | 17.84 | G300E | 1817197.78 | 14.26
1006 | Story20 | B77 | 40 MPa RC Beam (32.5 cm x 25 cm) | Beam | 40MPa | Concrete Rectangular | 250 | 325 | 812.5 | 7050 | 0.57 | 1401.38 | G300E | 2787981.25 | 21.88 | G300E | 1625712.96 | 12.76
1007 | Story20 | B78 | 40 MPa RC Beam (32.5 cm x 25 cm) | Beam | 40MPa | Concrete Rectangular | 250 | 325 | 812.5 | 7050 | 0.57 | 1401.38 | G300E | 2171682 | 17.04 | G300E | 3148110.67 | 24.7
1008 | Story20 | B79 | 40 MPa RC Beam (32.5 cm x 25 cm) | Beam | 40MPa | Concrete Rectangular | 250 | 325 | 812.5 | 7050 | 0.57 | 1401.38 | G300E | 2810600 | 22.05 | G300E | 2093362.96 | 16.43
1009 | Story20 | B8 | 40 MPa RC Beam (32.5 cm x 25 cm) | Beam | 40MPa | Concrete Rectangular | 250 | 325 | 812.5 | 7050 | 0.57 | 1401.38 | G300E | 2810893.75 | 22.06 | G300E | 2093362.96 | 16.43
1010 | Story20 | B80 | 40 MPa RC Beam (32.5 cm x 25 cm) | Beam | 40MPa | Concrete Rectangular | 250 | 325 | 812.5 | 7050 | 0.57 | 1401.38 | G300E | 2145738 | 16.84 | G300E | 3148110.67 | 24.7
1011 | Story20 | B81 | 40 MPa RC Beam (32.5 cm x 25 cm) | Beam | 40MPa | Concrete Rectangular | 250 | 325 | 812.5 | 7050 | 0.57 | 1401.38 | G300E | 2787981.25 | 21.88 | G300E | 1625712.96 | 12.76
1012 | Story20 | B82 | 40 MPa RC Beam (32.5 cm x 25 cm) | Beam | 40MPa | Concrete Rectangular | 250 | 325 | 812.5 | 7050 | 0.57 | 1401.38 | G300E | 2202984 | 17.29 | G300E | 1817197.78 | 14.26
1013 | Story20 | B9 | 40 MPa RC Beam (32.5 cm x 25 cm) | Beam | 40MPa | Concrete Rectangular | 250 | 325 | 812.5 | 4650 | 0.38 | 924.31 | G300E | 1514156.25 | 11.88 | G300E | 2071093.14 | 16.25
1014 | Story21 | B1 | 40 MPa RC Beam (27.5 cm x 25 cm) | Beam | 40MPa | Concrete Rectangular | 250 | 275 | 687.5 | 4637.5 | 0.32 | 780.01 | G300E | 1259081.25 | 9.88 | G300E | 1801668.75 | 14.14
1015 | Story21 | B10 | 40 MPa RC Beam (27.5 cm x 25 cm) | Beam | 40MPa | Concrete Rectangular | 250 | 275 | 687.5 | 7037.5 | 0.48 | 1183.68 | G300E | 2624107.81 | 20.59 | G300E | 2076062.5 | 16.29
1016 | Story21 | B11 | 40 MPa RC Beam (27.5 cm x 25 cm) | Beam | 40MPa | Concrete Rectangular | 250 | 275 | 687.5 | 4637.5 | 0.32 | 780.01 | G300E | 1819928.91 | 14.28 | G300E | 69744.45 | 0.55
1017 | Story21 | B12 | 40 MPa RC Beam (27.5 cm x 25 cm) | Beam | 40MPa | Concrete Rectangular | 250 | 275 | 687.5 | 7037.5 | 0.48 | 1183.68 | G300E | 2685099.48 | 21.07 | G300E | 1660850 | 13.03
1018 | Story21 | B13 | 40 MPa RC Beam (27.5 cm x 25 cm) | Beam | 40MPa | Concrete Rectangular | 250 | 275 | 687.5 | 4637.5 | 0.32 | 780.01 | G300E | 1703121.88 | 13.36 | G300E | 480163.2 | 3.77
1019 | Story21 | B14 | 40 MPa RC Beam (27.5 cm x 25 cm) | Beam | 40MPa | Concrete Rectangular | 250 | 275 | 687.5 | 7037.5 | 0.48 | 1183.68 | G300E | 2996508.85 | 23.51 | G300E | 1812865.42 | 14.22
1020 | Story21 | B15 | 40 MPa RC Beam (27.5 cm x 25 cm) | Beam | 40MPa | Concrete Rectangular | 250 | 275 | 687.5 | 4637.5 | 0.32 | 780.01 | G300E | 1259081.25 | 9.88 | G300E | 1801668.75 | 14.14
1021 | Story21 | B16 | 40 MPa RC Beam (27.5 cm x 25 cm) | Beam | 40MPa | Concrete Rectangular | 250 | 275 | 687.5 | 4637.5 | 0.32 | 780.01 | G300E | 1215604.69 | 9.54 | G300E | 820837.5 | 6.44
1022 | Story21 | B17 | 40 MPa RC Beam (27.5 cm x 25 cm) | Beam | 40MPa | Concrete Rectangular | 250 | 275 | 687.5 | 7037.5 | 0.48 | 1183.68 | G300E | 3326391.67 | 26.1 | G300E | 924503.77 | 7.25
1023 | Story21 | B18 | 40 MPa RC Beam (27.5 cm x 25 cm) | Beam | 40MPa | Concrete Rectangular | 250 | 275 | 687.5 | 4637.5 | 0.32 | 780.01 | G300E | 1757322.66 | 13.79 | G300E | 456915.05 | 3.59
1024 | Story21 | B19 | 40 MPa RC Beam (27.5 cm x 25 cm) | Beam | 40MPa | Concrete Rectangular | 250 | 275 | 687.5 | 7037.5 | 0.48 | 1183.68 | G300E | 3126409.38 | 24.53 | G300E | 1132110.02 | 8.88
1025 | Story21 | B2 | 40 MPa RC Beam (27.5 cm x 25 cm) | Beam | 40MPa | Concrete Rectangular | 250 | 275 | 687.5 | 7037.5 | 0.48 | 1183.68 | G300E | 2996508.85 | 23.51 | G300E | 1812865.42 | 14.22
1026 | Story21 | B20 | 40 MPa RC Beam (27.5 cm x 25 cm) | Beam | 40MPa | Concrete Rectangular | 250 | 275 | 687.5 | 4637.5 | 0.32 | 780.01 | G300E | 1618777.34 | 12.7 | G300E | 1254504.4 | 9.84
1027 | Story21 | B21 | 40 MPa RC Beam (27.5 cm x 25 cm) | Beam | 40MPa | Concrete Rectangular | 250 | 275 | 687.5 | 7037.5 | 0.48 | 1183.68 | G300E | 2634077.6 | 20.67 | G300E | 2076062.5 | 16.29
1028 | Story21 | B22 | 40 MPa RC Beam (27.5 cm x 25 cm) | Beam | 40MPa | Concrete Rectangular | 250 | 275 | 687.5 | 4800 | 0.33 | 807.34 | G300E | 1914600 | 15.02 | G300E | 1105925.55 | 8.68
1029 | Story21 | B23 | 40 MPa RC Beam (27.5 cm x 25 cm) | Beam | 40MPa | Concrete Rectangular | 250 | 275 | 687.5 | 7037.5 | 0.48 | 1183.68 | G300E | 2224729.69 | 17.46 | G300E | 830425 | 6.52
1030 | Story21 | B24 | 40 MPa RC Beam (27.5 cm x 25 cm) | Beam | 40MPa | Concrete Rectangular | 250 | 275 | 687.5 | 4800 | 0.33 | 807.34 | G300E | 1910400 | 14.99 | G300E | 1105925.55 | 8.68
1031 | Story21 | B25 | 40 MPa RC Beam (27.5 cm x 25 cm) | Beam | 40MPa | Concrete Rectangular | 250 | 275 | 687.5 | 7037.5 | 0.48 | 1183.68 | G300E | 2637009.9 | 20.69 | G300E | 2076062.5 | 16.29
1032 | Story21 | B26 | 40 MPa RC Beam (27.5 cm x 25 cm) | Beam | 40MPa | Concrete Rectangular | 250 | 275 | 687.5 | 4637.5 | 0.32 | 780.01 | G300E | 1618777.34 | 12.7 | G300E | 1254504.4 | 9.84
1033 | Story21 | B27 | 40 MPa RC Beam (27.5 cm x 25 cm) | Beam | 40MPa | Concrete Rectangular | 250 | 275 | 687.5 | 7037.5 | 0.48 | 1183.68 | G300E | 3127289.06 | 24.54 | G300E | 1132110.02 | 8.88
1034 | Story21 | B28 | 40 MPa RC Beam (27.5 cm x 25 cm) | Beam | 40MPa | Concrete Rectangular | 250 | 275 | 687.5 | 4637.5 | 0.32 | 780.01 | G300E | 1757612.5 | 13.79 | G300E | 456915.05 | 3.59
1035 | Story21 | B29 | 40 MPa RC Beam (27.5 cm x 25 cm) | Beam | 40MPa | Concrete Rectangular | 250 | 275 | 687.5 | 7037.5 | 0.48 | 1183.68 | G300E | 3326391.67 | 26.1 | G300E | 924503.77 | 7.25
1036 | Story21 | B3 | 40 MPa RC Beam (27.5 cm x 25 cm) | Beam | 40MPa | Concrete Rectangular | 250 | 275 | 687.5 | 4637.5 | 0.32 | 780.01 | G300E | 1703991.41 | 13.37 | G300E | 480163.2 | 3.77
1037 | Story21 | B30 | 40 MPa RC Beam (27.5 cm x 25 cm) | Beam | 40MPa | Concrete Rectangular | 250 | 275 | 687.5 | 4637.5 | 0.32 | 780.01 | G300E | 1215604.69 | 9.54 | G300E | 820837.5 | 6.44
1038 | Story21 | B31 | 40 MPa RC Beam (27.5 cm x 25 cm) | Beam | 40MPa | Concrete Rectangular | 250 | 275 | 687.5 | 4637.5 | 0.32 | 780.01 | G300E | 1202271.88 | 9.43 | G300E | 820837.5 | 6.44
1039 | Story21 | B32 | 40 MPa RC Beam (27.5 cm x 25 cm) | Beam | 40MPa | Concrete Rectangular | 250 | 275 | 687.5 | 7037.5 | 0.48 | 1183.68 | G300E | 3622846.35 | 28.43 | G300E | 117598.46 | 0.92
1040 | Story21 | B33 | 40 MPa RC Beam (27.5 cm x 25 cm) | Beam | 40MPa | Concrete Rectangular | 250 | 275 | 687.5 | 4637.5 | 0.32 | 780.01 | G300E | 1722251.56 | 13.51 | G300E | 46496.3 | 0.36
1041 | Story21 | B34 | 40 MPa RC Beam (27.5 cm x 25 cm) | Beam | 40MPa | Concrete Rectangular | 250 | 275 | 687.5 | 7037.5 | 0.48 | 1183.68 | G300E | 3273317.19 | 25.68 | G300E | 509291.27 | 4
1042 | Story21 | B35 | 40 MPa RC Beam (27.5 cm x 25 cm) | Beam | 40MPa | Concrete Rectangular | 250 | 275 | 687.5 | 4637.5 | 0.32 | 780.01 | G300E | 1417915.62 | 11.13 | G300E | 820837.5 | 6.44
1043 | Story21 | B36 | 40 MPa RC Beam (27.5 cm x 25 cm) | Beam | 40MPa | Concrete Rectangular | 250 | 275 | 687.5 | 7200 | 0.5 | 1211.01 | G300E | 4152600 | 32.58 | G300E | 2235725.55 | 17.54
1044 | Story21 | B4 | 40 MPa RC Beam (27.5 cm x 25 cm) | Beam | 40MPa | Concrete Rectangular | 250 | 275 | 687.5 | 7037.5 | 0.48 | 1183.68 | G300E | 2686272.4 | 21.08 | G300E | 1660850 | 13.03
1045 | Story21 | B40 | 40 MPa RC Beam (27.5 cm x 25 cm) | Beam | 40MPa | Concrete Rectangular | 250 | 275 | 687.5 | 7037.5 | 0.48 | 1183.68 | G300E | 4052720.31 | 31.8 | G300E | 2184093.55 | 17.14
1046 | Story21 | B41 | 40 MPa RC Beam (27.5 cm x 25 cm) | Beam | 40MPa | Concrete Rectangular | 250 | 275 | 687.5 | 4637.5 | 0.32 | 780.01 | G300E | 1417915.62 | 11.13 | G300E | 820837.5 | 6.44
1047 | Story21 | B42 | 40 MPa RC Beam (27.5 cm x 25 cm) | Beam | 40MPa | Concrete Rectangular | 250 | 275 | 687.5 | 7037.5 | 0.48 | 1183.68 | G300E | 3272437.5 | 25.68 | G300E | 509291.27 | 4
1048 | Story21 | B43 | 40 MPa RC Beam (27.5 cm x 25 cm) | Beam | 40MPa | Concrete Rectangular | 250 | 275 | 687.5 | 4637.5 | 0.32 | 780.01 | G300E | 1722831.25 | 13.52 | G300E | 46496.3 | 0.36
1049 | Story21 | B44 | 40 MPa RC Beam (27.5 cm x 25 cm) | Beam | 40MPa | Concrete Rectangular | 250 | 275 | 687.5 | 7037.5 | 0.48 | 1183.68 | G300E | 3623139.58 | 28.43 | G300E | 117598.46 | 0.92
1050 | Story21 | B45 | 40 MPa RC Beam (27.5 cm x 25 cm) | Beam | 40MPa | Concrete Rectangular | 250 | 275 | 687.5 | 4637.5 | 0.32 | 780.01 | G300E | 1202271.88 | 9.43 | G300E | 820837.5 | 6.44
1051 | Story21 | B46 | 40 MPa RC Beam (27.5 cm x 25 cm) | Beam | 40MPa | Concrete Rectangular | 250 | 275 | 687.5 | 4637.5 | 0.32 | 780.01 | G300E | 1215604.69 | 9.54 | G300E | 820837.5 | 6.44
1052 | Story21 | B47 | 40 MPa RC Beam (27.5 cm x 25 cm) | Beam | 40MPa | Concrete Rectangular | 250 | 275 | 687.5 | 7037.5 | 0.48 | 1183.68 | G300E | 3623139.58 | 28.43 | G300E | 117598.46 | 0.92
1053 | Story21 | B48 | 40 MPa RC Beam (27.5 cm x 25 cm) | Beam | 40MPa | Concrete Rectangular | 250 | 275 | 687.5 | 4637.5 | 0.32 | 780.01 | G300E | 1757322.66 | 13.79 | G300E | 456915.05 | 3.59
1054 | Story21 | B49 | 40 MPa RC Beam (27.5 cm x 25 cm) | Beam | 40MPa | Concrete Rectangular | 250 | 275 | 687.5 | 7037.5 | 0.48 | 1183.68 | G300E | 3271851.04 | 25.67 | G300E | 509291.27 | 4
1055 | Story21 | B5 | 40 MPa RC Beam (27.5 cm x 25 cm) | Beam | 40MPa | Concrete Rectangular | 250 | 275 | 687.5 | 4637.5 | 0.32 | 780.01 | G300E | 1819639.06 | 14.28 | G300E | 69744.45 | 0.55
1056 | Story21 | B50 | 40 MPa RC Beam (27.5 cm x 25 cm) | Beam | 40MPa | Concrete Rectangular | 250 | 275 | 687.5 | 4637.5 | 0.32 | 780.01 | G300E | 1619067.19 | 12.7 | G300E | 1254504.4 | 9.84
1057 | Story21 | B51 | 40 MPa RC Beam (27.5 cm x 25 cm) | Beam | 40MPa | Concrete Rectangular | 250 | 275 | 687.5 | 7200 | 0.5 | 1211.01 | G300E | 4148700 | 32.55 | G300E | 2235725.55 | 17.54
1058 | Story21 | B52 | 40 MPa RC Beam (27.5 cm x 25 cm) | Beam | 40MPa | Concrete Rectangular | 250 | 275 | 687.5 | 4637.5 | 0.32 | 780.01 | G300E | 1847753.91 | 14.5 | G300E | 1068485.36 | 8.38
1059 | Story21 | B54 | 40 MPa RC Beam (27.5 cm x 25 cm) | Beam | 40MPa | Concrete Rectangular | 250 | 275 | 687.5 | 4637.5 | 0.32 | 780.01 | G300E | 1846594.53 | 14.49 | G300E | 1068485.36 | 8.38
1060 | Story21 | B55 | 40 MPa RC Beam (27.5 cm x 25 cm) | Beam | 40MPa | Concrete Rectangular | 250 | 275 | 687.5 | 7037.5 | 0.48 | 1183.68 | G300E | 4053600 | 31.81 | G300E | 2184093.55 | 17.14
1061 | Story21 | B56 | 40 MPa RC Beam (27.5 cm x 25 cm) | Beam | 40MPa | Concrete Rectangular | 250 | 275 | 687.5 | 4637.5 | 0.32 | 780.01 | G300E | 1618777.34 | 12.7 | G300E | 1254504.4 | 9.84
1062 | Story21 | B57 | 40 MPa RC Beam (27.5 cm x 25 cm) | Beam | 40MPa | Concrete Rectangular | 250 | 275 | 687.5 | 7037.5 | 0.48 | 1183.68 | G300E | 3272437.5 | 25.68 | G300E | 509291.27 | 4
1063 | Story21 | B58 | 40 MPa RC Beam (27.5 cm x 25 cm) | Beam | 40MPa | Concrete Rectangular | 250 | 275 | 687.5 | 4637.5 | 0.32 | 780.01 | G300E | 1757612.5 | 13.79 | G300E | 456915.05 | 3.59
1064 | Story21 | B59 | 40 MPa RC Beam (27.5 cm x 25 cm) | Beam | 40MPa | Concrete Rectangular | 250 | 275 | 687.5 | 7037.5 | 0.48 | 1183.68 | G300E | 3623139.58 | 28.43 | G300E | 117598.46 | 0.92
1065 | Story21 | B6 | 40 MPa RC Beam (27.5 cm x 25 cm) | Beam | 40MPa | Concrete Rectangular | 250 | 275 | 687.5 | 7037.5 | 0.48 | 1183.68 | G300E | 2626746.88 | 20.61 | G300E | 2076062.5 | 16.29
1066 | Story21 | B60 | 40 MPa RC Beam (27.5 cm x 25 cm) | Beam | 40MPa | Concrete Rectangular | 250 | 275 | 687.5 | 4637.5 | 0.32 | 780.01 | G300E | 1215604.69 | 9.54 | G300E | 820837.5 | 6.44
1067 | Story21 | B61 | 40 MPa RC Beam (27.5 cm x 25 cm) | Beam | 40MPa | Concrete Rectangular | 250 | 275 | 687.5 | 4637.5 | 0.32 | 780.01 | G300E | 1259081.25 | 9.88 | G300E | 1801668.75 | 14.14
1068 | Story21 | B62 | 40 MPa RC Beam (27.5 cm x 25 cm) | Beam | 40MPa | Concrete Rectangular | 250 | 275 | 687.5 | 7037.5 | 0.48 | 1183.68 | G300E | 3326391.67 | 26.1 | G300E | 924503.77 | 7.25
1069 | Story21 | B63 | 40 MPa RC Beam (27.5 cm x 25 cm) | Beam | 40MPa | Concrete Rectangular | 250 | 275 | 687.5 | 4637.5 | 0.32 | 780.01 | G300E | 1703701.56 | 13.37 | G300E | 480163.2 | 3.77
1070 | Story21 | B64 | 40 MPa RC Beam (27.5 cm x 25 cm) | Beam | 40MPa | Concrete Rectangular | 250 | 275 | 687.5 | 7037.5 | 0.48 | 1183.68 | G300E | 3127289.06 | 24.54 | G300E | 1132110.02 | 8.88
1071 | Story21 | B65 | 40 MPa RC Beam (27.5 cm x 25 cm) | Beam | 40MPa | Concrete Rectangular | 250 | 275 | 687.5 | 4637.5 | 0.32 | 780.01 | G300E | 1819639.06 | 14.28 | G300E | 69744.45 | 0.55
1072 | Story21 | B66 | 40 MPa RC Beam (27.5 cm x 25 cm) | Beam | 40MPa | Concrete Rectangular | 250 | 275 | 687.5 | 7037.5 | 0.48 | 1183.68 | G300E | 2636423.44 | 20.69 | G300E | 2076062.5 | 16.29
1073 | Story21 | B67 | 40 MPa RC Beam (27.5 cm x 25 cm) | Beam | 40MPa | Concrete Rectangular | 250 | 275 | 687.5 | 4637.5 | 0.32 | 780.01 | G300E | 1692107.81 | 13.28 | G300E | 456915.05 | 3.59
1074 | Story21 | B68 | 40 MPa RC Beam (27.5 cm x 25 cm) | Beam | 40MPa | Concrete Rectangular | 250 | 275 | 687.5 | 7037.5 | 0.48 | 1183.68 | G300E | 2225022.92 | 17.46 | G300E | 830425 | 6.52
1075 | Story21 | B69 | 40 MPa RC Beam (27.5 cm x 25 cm) | Beam | 40MPa | Concrete Rectangular | 250 | 275 | 687.5 | 4637.5 | 0.32 | 780.01 | G300E | 1691817.97 | 13.27 | G300E | 456915.05 | 3.59
1076 | Story21 | B7 | 40 MPa RC Beam (27.5 cm x 25 cm) | Beam | 40MPa | Concrete Rectangular | 250 | 275 | 687.5 | 4637.5 | 0.32 | 780.01 | G300E | 1693846.88 | 13.29 | G300E | 456915.05 | 3.59
1077 | Story21 | B70 | 40 MPa RC Beam (27.5 cm x 25 cm) | Beam | 40MPa | Concrete Rectangular | 250 | 275 | 687.5 | 7037.5 | 0.48 | 1183.68 | G300E | 2636423.44 | 20.69 | G300E | 2076062.5 | 16.29
1078 | Story21 | B71 | 40 MPa RC Beam (27.5 cm x 25 cm) | Beam | 40MPa | Concrete Rectangular | 250 | 275 | 687.5 | 4637.5 | 0.32 | 780.01 | G300E | 1819928.91 | 14.28 | G300E | 69744.45 | 0.55
1079 | Story21 | B72 | 40 MPa RC Beam (27.5 cm x 25 cm) | Beam | 40MPa | Concrete Rectangular | 250 | 275 | 687.5 | 7037.5 | 0.48 | 1183.68 | G300E | 3127289.06 | 24.54 | G300E | 1132110.02 | 8.88
1080 | Story21 | B73 | 40 MPa RC Beam (27.5 cm x 25 cm) | Beam | 40MPa | Concrete Rectangular | 250 | 275 | 687.5 | 4637.5 | 0.32 | 780.01 | G300E | 1703121.88 | 13.36 | G300E | 480163.2 | 3.77
1081 | Story21 | B74 | 40 MPa RC Beam (27.5 cm x 25 cm) | Beam | 40MPa | Concrete Rectangular | 250 | 275 | 687.5 | 7037.5 | 0.48 | 1183.68 | G300E | 3326391.67 | 26.1 | G300E | 924503.77 | 7.25
1082 | Story21 | B75 | 40 MPa RC Beam (27.5 cm x 25 cm) | Beam | 40MPa | Concrete Rectangular | 250 | 275 | 687.5 | 4637.5 | 0.32 | 780.01 | G300E | 1259081.25 | 9.88 | G300E | 1801668.75 | 14.14
1083 | Story21 | B76 | 40 MPa RC Beam (27.5 cm x 25 cm) | Beam | 40MPa | Concrete Rectangular | 250 | 275 | 687.5 | 7037.5 | 0.48 | 1183.68 | G300E | 2997095.31 | 23.52 | G300E | 1812865.42 | 14.22
1084 | Story21 | B77 | 40 MPa RC Beam (27.5 cm x 25 cm) | Beam | 40MPa | Concrete Rectangular | 250 | 275 | 687.5 | 7037.5 | 0.48 | 1183.68 | G300E | 2685099.48 | 21.07 | G300E | 1660850 | 13.03
1085 | Story21 | B78 | 40 MPa RC Beam (27.5 cm x 25 cm) | Beam | 40MPa | Concrete Rectangular | 250 | 275 | 687.5 | 7037.5 | 0.48 | 1183.68 | G300E | 2624987.5 | 20.6 | G300E | 2076062.5 | 16.29
1086 | Story21 | B79 | 40 MPa RC Beam (27.5 cm x 25 cm) | Beam | 40MPa | Concrete Rectangular | 250 | 275 | 687.5 | 7037.5 | 0.48 | 1183.68 | G300E | 2006273.96 | 15.74 | G300E | 2641408.33 | 20.73
1087 | Story21 | B8 | 40 MPa RC Beam (27.5 cm x 25 cm) | Beam | 40MPa | Concrete Rectangular | 250 | 275 | 687.5 | 7037.5 | 0.48 | 1183.68 | G300E | 2006273.96 | 15.74 | G300E | 2641408.33 | 20.73
1088 | Story21 | B80 | 40 MPa RC Beam (27.5 cm x 25 cm) | Beam | 40MPa | Concrete Rectangular | 250 | 275 | 687.5 | 7037.5 | 0.48 | 1183.68 | G300E | 2624694.27 | 20.59 | G300E | 2076062.5 | 16.29
1089 | Story21 | B81 | 40 MPa RC Beam (27.5 cm x 25 cm) | Beam | 40MPa | Concrete Rectangular | 250 | 275 | 687.5 | 7037.5 | 0.48 | 1183.68 | G300E | 2684806.25 | 21.07 | G300E | 1660850 | 13.03
1090 | Story21 | B82 | 40 MPa RC Beam (27.5 cm x 25 cm) | Beam | 40MPa | Concrete Rectangular | 250 | 275 | 687.5 | 7037.5 | 0.48 | 1183.68 | G300E | 2996508.85 | 23.51 | G300E | 1812865.42 | 14.22
1091 | Story21 | B9 | 40 MPa RC Beam (27.5 cm x 25 cm) | Beam | 40MPa | Concrete Rectangular | 250 | 275 | 687.5 | 4637.5 | 0.32 | 780.01 | G300E | 1691817.97 | 13.27 | G300E | 456915.05 | 3.59
1092 | Story3 | B1 | 40 MPa RC Beam (25 cm x 25 cm) | Beam | 40MPa | Concrete Rectangular | 250 | 250 | 625 | 4525 | 0.28 | 691.9 | G300E | 1032346.43 | 8.1 | G300E | 815469.64 | 6.4
1093 | Story3 | B10 | 40 MPa RC Beam (25 cm x 25 cm) | Beam | 40MPa | Concrete Rectangular | 250 | 250 | 625 | 6925 | 0.43 | 1058.87 | G300E | 2658255.68 | 20.86 | G300E | 733735.23 | 5.76
1094 | Story3 | B11 | 40 MPa RC Beam (25 cm x 25 cm) | Beam | 40MPa | Concrete Rectangular | 250 | 250 | 625 | 4525 | 0.28 | 691.9 | G300E | 1236294.64 | 9.7 | G300E | 645782.14 | 5.07
1095 | Story3 | B12 | 40 MPa RC Beam (25 cm x 25 cm) | Beam | 40MPa | Concrete Rectangular | 250 | 250 | 625 | 6925 | 0.43 | 1058.87 | G300E | 2248605.21 | 17.64 | G300E | 657009.38 | 5.16
1096 | Story3 | B13 | 40 MPa RC Beam (25 cm x 25 cm) | Beam | 40MPa | Concrete Rectangular | 250 | 250 | 625 | 4525 | 0.28 | 691.9 | G300E | 1578901.79 | 12.39 | G300E | 692918.1 | 5.44
1097 | Story3 | B14 | 40 MPa RC Beam (25 cm x 25 cm) | Beam | 40MPa | Concrete Rectangular | 250 | 250 | 625 | 6925 | 0.43 | 1058.87 | G300E | 2955086.36 | 23.19 | G300E | 884459.43 | 6.94
1098 | Story3 | B15 | 40 MPa RC Beam (25 cm x 25 cm) | Beam | 40MPa | Concrete Rectangular | 250 | 250 | 625 | 4525 | 0.28 | 691.9 | G300E | 1032346.43 | 8.1 | G300E | 815469.64 | 6.4
1099 | Story3 | B16 | 40 MPa RC Beam (25 cm x 25 cm) | Beam | 40MPa | Concrete Rectangular | 250 | 250 | 625 | 4525 | 0.28 | 691.9 | G300E | 976753.57 | 7.66 | G300E | 805773.21 | 6.32
1100 | Story3 | B17 | 40 MPa RC Beam (25 cm x 25 cm) | Beam | 40MPa | Concrete Rectangular | 250 | 250 | 625 | 6925 | 0.43 | 1058.87 | G300E | 3117194.32 | 24.46 | G300E | 91809.76 | 0.72
1101 | Story3 | B18 | 40 MPa RC Beam (25 cm x 25 cm) | Beam | 40MPa | Concrete Rectangular | 250 | 250 | 625 | 4525 | 0.28 | 691.9 | G300E | 1521046.43 | 11.93 | G300E | 0 | 0
1102 | Story3 | B19 | 40 MPa RC Beam (25 cm x 25 cm) | Beam | 40MPa | Concrete Rectangular | 250 | 250 | 625 | 6925 | 0.43 | 1058.87 | G300E | 2421861.36 | 19 | G300E | 628915.91 | 4.93
1103 | Story3 | B2 | 40 MPa RC Beam (25 cm x 25 cm) | Beam | 40MPa | Concrete Rectangular | 250 | 250 | 625 | 6925 | 0.43 | 1058.87 | G300E | 2955715.91 | 23.19 | G300E | 884459.43 | 6.94
1104 | Story3 | B20 | 40 MPa RC Beam (25 cm x 25 cm) | Beam | 40MPa | Concrete Rectangular | 250 | 250 | 625 | 4525 | 0.28 | 691.9 | G300E | 1507148.21 | 11.83 | G300E | 0 | 0
1105 | Story3 | B21 | 40 MPa RC Beam (25 cm x 25 cm) | Beam | 40MPa | Concrete Rectangular | 250 | 250 | 625 | 6925 | 0.43 | 1058.87 | G300E | 2138251.14 | 16.78 | G300E | 45904.88 | 0.36
1106 | Story3 | B22 | 40 MPa RC Beam (25 cm x 25 cm) | Beam | 40MPa | Concrete Rectangular | 250 | 250 | 625 | 4800 | 0.3 | 733.94 | G300E | 1520960 | 11.93 | G300E | 639360 | 5.02
1107 | Story3 | B23 | 40 MPa RC Beam (25 cm x 25 cm) | Beam | 40MPa | Concrete Rectangular | 250 | 250 | 625 | 6925 | 0.43 | 1058.87 | G300E | 2221351.14 | 17.43 | G300E | 628915.91 | 4.93
1108 | Story3 | B24 | 40 MPa RC Beam (25 cm x 25 cm) | Beam | 40MPa | Concrete Rectangular | 250 | 250 | 625 | 4800 | 0.3 | 733.94 | G300E | 1472640 | 11.55 | G300E | 745920 | 5.85
1109 | Story3 | B25 | 40 MPa RC Beam (25 cm x 25 cm) | Beam | 40MPa | Concrete Rectangular | 250 | 250 | 625 | 6925 | 0.43 | 1058.87 | G300E | 2639054.55 | 20.71 | G300E | 22952.44 | 0.18
1110 | Story3 | B26 | 40 MPa RC Beam (25 cm x 25 cm) | Beam | 40MPa | Concrete Rectangular | 250 | 250 | 625 | 4525 | 0.28 | 691.9 | G300E | 1506825 | 11.82 | G300E | 0 | 0
1111 | Story3 | B27 | 40 MPa RC Beam (25 cm x 25 cm) | Beam | 40MPa | Concrete Rectangular | 250 | 250 | 625 | 6925 | 0.43 | 1058.87 | G300E | 2421861.36 | 19 | G300E | 628915.91 | 4.93
1112 | Story3 | B28 | 40 MPa RC Beam (25 cm x 25 cm) | Beam | 40MPa | Concrete Rectangular | 250 | 250 | 625 | 4525 | 0.28 | 691.9 | G300E | 1520723.21 | 11.93 | G300E | 0 | 0
1113 | Story3 | B29 | 40 MPa RC Beam (25 cm x 25 cm) | Beam | 40MPa | Concrete Rectangular | 250 | 250 | 625 | 6925 | 0.43 | 1058.87 | G300E | 3117194.32 | 24.46 | G300E | 91809.76 | 0.72
1114 | Story3 | B3 | 40 MPa RC Beam (25 cm x 25 cm) | Beam | 40MPa | Concrete Rectangular | 250 | 250 | 625 | 4525 | 0.28 | 691.9 | G300E | 1578901.79 | 12.39 | G300E | 692918.1 | 5.44
1115 | Story3 | B30 | 40 MPa RC Beam (25 cm x 25 cm) | Beam | 40MPa | Concrete Rectangular | 250 | 250 | 625 | 4525 | 0.28 | 691.9 | G300E | 977076.79 | 7.67 | G300E | 805773.21 | 6.32
1116 | Story3 | B31 | 40 MPa RC Beam (25 cm x 25 cm) | Beam | 40MPa | Concrete Rectangular | 250 | 250 | 625 | 4525 | 0.28 | 691.9 | G300E | 1344571.43 | 10.55 | G300E | 1700753.57 | 13.34
1117 | Story3 | B32 | 40 MPa RC Beam (25 cm x 25 cm) | Beam | 40MPa | Concrete Rectangular | 250 | 250 | 625 | 6925 | 0.43 | 1058.87 | G300E | 2739152.27 | 21.49 | G300E | 360362.84 | 2.83
1118 | Story3 | B33 | 40 MPa RC Beam (25 cm x 25 cm) | Beam | 40MPa | Concrete Rectangular | 250 | 250 | 625 | 4525 | 0.28 | 691.9 | G300E | 1456403.57 | 11.43 | G300E | 0 | 0
1119 | Story3 | B34 | 40 MPa RC Beam (25 cm x 25 cm) | Beam | 40MPa | Concrete Rectangular | 250 | 250 | 625 | 6925 | 0.43 | 1058.87 | G300E | 2597189.77 | 20.38 | G300E | 0 | 0
1120 | Story3 | B35 | 40 MPa RC Beam (25 cm x 25 cm) | Beam | 40MPa | Concrete Rectangular | 250 | 250 | 625 | 4525 | 0.28 | 691.9 | G300E | 1412446.43 | 11.08 | G300E | 215260.71 | 1.69
1121 | Story3 | B36 | 40 MPa RC Beam (25 cm x 25 cm) | Beam | 40MPa | Concrete Rectangular | 250 | 250 | 625 | 7200 | 0.45 | 1100.92 | G300E | 2837113.04 | 22.26 | G300E | 416973.91 | 3.27
1122 | Story3 | B4 | 40 MPa RC Beam (25 cm x 25 cm) | Beam | 40MPa | Concrete Rectangular | 250 | 250 | 625 | 6925 | 0.43 | 1058.87 | G300E | 2379891.67 | 18.67 | G300E | 657009.38 | 5.16
1123 | Story3 | B40 | 40 MPa RC Beam (25 cm x 25 cm) | Beam | 40MPa | Concrete Rectangular | 250 | 250 | 625 | 6925 | 0.43 | 1058.87 | G300E | 2720922.83 | 21.35 | G300E | 401047.83 | 3.15
1124 | Story3 | B41 | 40 MPa RC Beam (25 cm x 25 cm) | Beam | 40MPa | Concrete Rectangular | 250 | 250 | 625 | 4525 | 0.28 | 691.9 | G300E | 1412446.43 | 11.08 | G300E | 215260.71 | 1.69
1125 | Story3 | B42 | 40 MPa RC Beam (25 cm x 25 cm) | Beam | 40MPa | Concrete Rectangular | 250 | 250 | 625 | 6925 | 0.43 | 1058.87 | G300E | 2597504.55 | 20.38 | G300E | 0 | 0
1126 | Story3 | B43 | 40 MPa RC Beam (25 cm x 25 cm) | Beam | 40MPa | Concrete Rectangular | 250 | 250 | 625 | 4525 | 0.28 | 691.9 | G300E | 1456403.57 | 11.43 | G300E | 0 | 0
1127 | Story3 | B44 | 40 MPa RC Beam (25 cm x 25 cm) | Beam | 40MPa | Concrete Rectangular | 250 | 250 | 625 | 6925 | 0.43 | 1058.87 | G300E | 2739152.27 | 21.49 | G300E | 360362.84 | 2.83
1128 | Story3 | B45 | 40 MPa RC Beam (25 cm x 25 cm) | Beam | 40MPa | Concrete Rectangular | 250 | 250 | 625 | 4525 | 0.28 | 691.9 | G300E | 1344571.43 | 10.55 | G300E | 1702692.86 | 13.36
1129 | Story3 | B46 | 40 MPa RC Beam (25 cm x 25 cm) | Beam | 40MPa | Concrete Rectangular | 250 | 250 | 625 | 4525 | 0.28 | 691.9 | G300E | 976753.57 | 7.66 | G300E | 805773.21 | 6.32
1130 | Story3 | B47 | 40 MPa RC Beam (25 cm x 25 cm) | Beam | 40MPa | Concrete Rectangular | 250 | 250 | 625 | 6925 | 0.43 | 1058.87 | G300E | 2739152.27 | 21.49 | G300E | 360362.84 | 2.83
1131 | Story3 | B48 | 40 MPa RC Beam (25 cm x 25 cm) | Beam | 40MPa | Concrete Rectangular | 250 | 250 | 625 | 4525 | 0.28 | 691.9 | G300E | 1521046.43 | 11.93 | G300E | 0 | 0
1132 | Story3 | B49 | 40 MPa RC Beam (25 cm x 25 cm) | Beam | 40MPa | Concrete Rectangular | 250 | 250 | 625 | 6925 | 0.43 | 1058.87 | G300E | 2597504.55 | 20.38 | G300E | 0 | 0
1133 | Story3 | B5 | 40 MPa RC Beam (25 cm x 25 cm) | Beam | 40MPa | Concrete Rectangular | 250 | 250 | 625 | 4525 | 0.28 | 691.9 | G300E | 1241466.07 | 9.74 | G300E | 645782.14 | 5.07
1134 | Story3 | B50 | 40 MPa RC Beam (25 cm x 25 cm) | Beam | 40MPa | Concrete Rectangular | 250 | 250 | 625 | 4525 | 0.28 | 691.9 | G300E | 1506825 | 11.82 | G300E | 0 | 0
1135 | Story3 | B51 | 40 MPa RC Beam (25 cm x 25 cm) | Beam | 40MPa | Concrete Rectangular | 250 | 250 | 625 | 7200 | 0.45 | 1100.92 | G300E | 2831791.3 | 22.22 | G300E | 416973.91 | 3.27
1136 | Story3 | B52 | 40 MPa RC Beam (25 cm x 25 cm) | Beam | 40MPa | Concrete Rectangular | 250 | 250 | 625 | 4525 | 0.28 | 691.9 | G300E | 1390381.67 | 10.91 | G300E | 703185 | 5.52
1137 | Story3 | B54 | 40 MPa RC Beam (25 cm x 25 cm) | Beam | 40MPa | Concrete Rectangular | 250 | 250 | 625 | 4525 | 0.28 | 691.9 | G300E | 1390381.67 | 10.91 | G300E | 703185 | 5.52
1138 | Story3 | B55 | 40 MPa RC Beam (25 cm x 25 cm) | Beam | 40MPa | Concrete Rectangular | 250 | 250 | 625 | 6925 | 0.43 | 1058.87 | G300E | 2723331.52 | 21.37 | G300E | 401047.83 | 3.15
1139 | Story3 | B56 | 40 MPa RC Beam (25 cm x 25 cm) | Beam | 40MPa | Concrete Rectangular | 250 | 250 | 625 | 4525 | 0.28 | 691.9 | G300E | 1506825 | 11.82 | G300E | 0 | 0
1140 | Story3 | B57 | 40 MPa RC Beam (25 cm x 25 cm) | Beam | 40MPa | Concrete Rectangular | 250 | 250 | 625 | 6925 | 0.43 | 1058.87 | G300E | 2597504.55 | 20.38 | G300E | 0 | 0
1141 | Story3 | B58 | 40 MPa RC Beam (25 cm x 25 cm) | Beam | 40MPa | Concrete Rectangular | 250 | 250 | 625 | 4525 | 0.28 | 691.9 | G300E | 1521046.43 | 11.93 | G300E | 0 | 0
1142 | Story3 | B59 | 40 MPa RC Beam (25 cm x 25 cm) | Beam | 40MPa | Concrete Rectangular | 250 | 250 | 625 | 6925 | 0.43 | 1058.87 | G300E | 2739152.27 | 21.49 | G300E | 360362.84 | 2.83
1143 | Story3 | B6 | 40 MPa RC Beam (25 cm x 25 cm) | Beam | 40MPa | Concrete Rectangular | 250 | 250 | 625 | 6925 | 0.43 | 1058.87 | G300E | 2640156.25 | 20.72 | G300E | 672590.62 | 5.28
1144 | Story3 | B60 | 40 MPa RC Beam (25 cm x 25 cm) | Beam | 40MPa | Concrete Rectangular | 250 | 250 | 625 | 4525 | 0.28 | 691.9 | G300E | 977076.79 | 7.67 | G300E | 805773.21 | 6.32
1145 | Story3 | B61 | 40 MPa RC Beam (25 cm x 25 cm) | Beam | 40MPa | Concrete Rectangular | 250 | 250 | 625 | 4525 | 0.28 | 691.9 | G300E | 1032346.43 | 8.1 | G300E | 815469.64 | 6.4
1146 | Story3 | B62 | 40 MPa RC Beam (25 cm x 25 cm) | Beam | 40MPa | Concrete Rectangular | 250 | 250 | 625 | 6925 | 0.43 | 1058.87 | G300E | 3117194.32 | 24.46 | G300E | 91809.76 | 0.72
1147 | Story3 | B63 | 40 MPa RC Beam (25 cm x 25 cm) | Beam | 40MPa | Concrete Rectangular | 250 | 250 | 625 | 4525 | 0.28 | 691.9 | G300E | 1578901.79 | 12.39 | G300E | 692918.1 | 5.44
1148 | Story3 | B64 | 40 MPa RC Beam (25 cm x 25 cm) | Beam | 40MPa | Concrete Rectangular | 250 | 250 | 625 | 6925 | 0.43 | 1058.87 | G300E | 2421861.36 | 19 | G300E | 628915.91 | 4.93
1149 | Story3 | B65 | 40 MPa RC Beam (25 cm x 25 cm) | Beam | 40MPa | Concrete Rectangular | 250 | 250 | 625 | 4525 | 0.28 | 691.9 | G300E | 1235971.43 | 9.7 | G300E | 645782.14 | 5.07
1150 | Story3 | B66 | 40 MPa RC Beam (25 cm x 25 cm) | Beam | 40MPa | Concrete Rectangular | 250 | 250 | 625 | 6925 | 0.43 | 1058.87 | G300E | 2639054.55 | 20.71 | G300E | 22952.44 | 0.18
1151 | Story3 | B67 | 40 MPa RC Beam (25 cm x 25 cm) | Beam | 40MPa | Concrete Rectangular | 250 | 250 | 625 | 4525 | 0.28 | 691.9 | G300E | 1712389.29 | 13.44 | G300E | 47135.96 | 0.37
1152 | Story3 | B68 | 40 MPa RC Beam (25 cm x 25 cm) | Beam | 40MPa | Concrete Rectangular | 250 | 250 | 625 | 6925 | 0.43 | 1058.87 | G300E | 2224184.09 | 17.45 | G300E | 628915.91 | 4.93
1153 | Story3 | B69 | 40 MPa RC Beam (25 cm x 25 cm) | Beam | 40MPa | Concrete Rectangular | 250 | 250 | 625 | 4525 | 0.28 | 691.9 | G300E | 1712389.29 | 13.44 | G300E | 47135.96 | 0.37
1154 | Story3 | B7 | 40 MPa RC Beam (25 cm x 25 cm) | Beam | 40MPa | Concrete Rectangular | 250 | 250 | 625 | 4525 | 0.28 | 691.9 | G300E | 1714328.57 | 13.45 | G300E | 47135.96 | 0.37
1155 | Story3 | B70 | 40 MPa RC Beam (25 cm x 25 cm) | Beam | 40MPa | Concrete Rectangular | 250 | 250 | 625 | 6925 | 0.43 | 1058.87 | G300E | 2639369.32 | 20.71 | G300E | 22952.44 | 0.18
1156 | Story3 | B71 | 40 MPa RC Beam (25 cm x 25 cm) | Beam | 40MPa | Concrete Rectangular | 250 | 250 | 625 | 4525 | 0.28 | 691.9 | G300E | 1235971.43 | 9.7 | G300E | 645782.14 | 5.07
1157 | Story3 | B72 | 40 MPa RC Beam (25 cm x 25 cm) | Beam | 40MPa | Concrete Rectangular | 250 | 250 | 625 | 6925 | 0.43 | 1058.87 | G300E | 2421546.59 | 19 | G300E | 628915.91 | 4.93
1158 | Story3 | B73 | 40 MPa RC Beam (25 cm x 25 cm) | Beam | 40MPa | Concrete Rectangular | 250 | 250 | 625 | 4525 | 0.28 | 691.9 | G300E | 1578901.79 | 12.39 | G300E | 692918.1 | 5.44
1159 | Story3 | B74 | 40 MPa RC Beam (25 cm x 25 cm) | Beam | 40MPa | Concrete Rectangular | 250 | 250 | 625 | 6925 | 0.43 | 1058.87 | G300E | 3117194.32 | 24.46 | G300E | 91809.76 | 0.72
1160 | Story3 | B75 | 40 MPa RC Beam (25 cm x 25 cm) | Beam | 40MPa | Concrete Rectangular | 250 | 250 | 625 | 4525 | 0.28 | 691.9 | G300E | 1032346.43 | 8.1 | G300E | 815469.64 | 6.4
1161 | Story3 | B76 | 40 MPa RC Beam (25 cm x 25 cm) | Beam | 40MPa | Concrete Rectangular | 250 | 250 | 625 | 6925 | 0.43 | 1058.87 | G300E | 2955715.91 | 23.19 | G300E | 884459.43 | 6.94
1162 | Story3 | B77 | 40 MPa RC Beam (25 cm x 25 cm) | Beam | 40MPa | Concrete Rectangular | 250 | 250 | 625 | 6925 | 0.43 | 1058.87 | G300E | 2379891.67 | 18.67 | G300E | 657009.38 | 5.16
1163 | Story3 | B78 | 40 MPa RC Beam (25 cm x 25 cm) | Beam | 40MPa | Concrete Rectangular | 250 | 250 | 625 | 6925 | 0.43 | 1058.87 | G300E | 2657626.14 | 20.85 | G300E | 733735.23 | 5.76
1164 | Story3 | B79 | 40 MPa RC Beam (25 cm x 25 cm) | Beam | 40MPa | Concrete Rectangular | 250 | 250 | 625 | 6925 | 0.43 | 1058.87 | G300E | 2530143.18 | 19.85 | G300E | 838554.55 | 6.58
1165 | Story3 | B8 | 40 MPa RC Beam (25 cm x 25 cm) | Beam | 40MPa | Concrete Rectangular | 250 | 250 | 625 | 6925 | 0.43 | 1058.87 | G300E | 2530457.95 | 19.85 | G300E | 838554.55 | 6.58
1166 | Story3 | B80 | 40 MPa RC Beam (25 cm x 25 cm) | Beam | 40MPa | Concrete Rectangular | 250 | 250 | 625 | 6925 | 0.43 | 1058.87 | G300E | 2657940.91 | 20.86 | G300E | 733735.23 | 5.76
1167 | Story3 | B81 | 40 MPa RC Beam (25 cm x 25 cm) | Beam | 40MPa | Concrete Rectangular | 250 | 250 | 625 | 6925 | 0.43 | 1058.87 | G300E | 2248605.21 | 17.64 | G300E | 657009.38 | 5.16
1168 | Story3 | B82 | 40 MPa RC Beam (25 cm x 25 cm) | Beam | 40MPa | Concrete Rectangular | 250 | 250 | 625 | 6925 | 0.43 | 1058.87 | G300E | 2955086.36 | 23.19 | G300E | 884459.43 | 6.94
1169 | Story3 | B9 | 40 MPa RC Beam (25 cm x 25 cm) | Beam | 40MPa | Concrete Rectangular | 250 | 250 | 625 | 4525 | 0.28 | 691.9 | G300E | 1711096.43 | 13.43 | G300E | 47135.96 | 0.37
1170 | Story4 | B1 | 40 MPa RC Beam (25 cm x 25 cm) | Beam | 40MPa | Concrete Rectangular | 250 | 250 | 625 | 4525 | 0.28 | 691.9 | G300E | 1054325 | 8.27 | G300E | 800925 | 6.28
1171 | Story4 | B10 | 40 MPa RC Beam (25 cm x 25 cm) | Beam | 40MPa | Concrete Rectangular | 250 | 250 | 625 | 6925 | 0.43 | 1058.87 | G300E | 2011397.73 | 15.78 | G300E | 1467470.45 | 11.51
1172 | Story4 | B11 | 40 MPa RC Beam (25 cm x 25 cm) | Beam | 40MPa | Concrete Rectangular | 250 | 250 | 625 | 4525 | 0.28 | 691.9 | G300E | 1279282.14 | 10.04 | G300E | 322891.07 | 2.53
1173 | Story4 | B12 | 40 MPa RC Beam (25 cm x 25 cm) | Beam | 40MPa | Concrete Rectangular | 250 | 250 | 625 | 6925 | 0.43 | 1058.87 | G300E | 2206556.82 | 17.31 | G300E | 741289.77 | 5.82
1174 | Story4 | B13 | 40 MPa RC Beam (25 cm x 25 cm) | Beam | 40MPa | Concrete Rectangular | 250 | 250 | 625 | 4525 | 0.28 | 691.9 | G300E | 1314189.29 | 10.31 | G300E | 322891.07 | 2.53
1175 | Story4 | B14 | 40 MPa RC Beam (25 cm x 25 cm) | Beam | 40MPa | Concrete Rectangular | 250 | 250 | 625 | 6925 | 0.43 | 1058.87 | G300E | 2978064.77 | 23.37 | G300E | 779640.11 | 6.12
1176 | Story4 | B15 | 40 MPa RC Beam (25 cm x 25 cm) | Beam | 40MPa | Concrete Rectangular | 250 | 250 | 625 | 4525 | 0.28 | 691.9 | G300E | 1054648.21 | 8.28 | G300E | 800925 | 6.28
1177 | Story4 | B16 | 40 MPa RC Beam (25 cm x 25 cm) | Beam | 40MPa | Concrete Rectangular | 250 | 250 | 625 | 4525 | 0.28 | 691.9 | G300E | 1524321.67 | 11.96 | G300E | 1218130 | 9.56
1178 | Story4 | B17 | 40 MPa RC Beam (25 cm x 25 cm) | Beam | 40MPa | Concrete Rectangular | 250 | 250 | 625 | 6925 | 0.43 | 1058.87 | G300E | 2785738.64 | 21.86 | G300E | 360362.84 | 2.83
1179 | Story4 | B18 | 40 MPa RC Beam (25 cm x 25 cm) | Beam | 40MPa | Concrete Rectangular | 250 | 250 | 625 | 4525 | 0.28 | 691.9 | G300E | 1493573.21 | 11.72 | G300E | 0 | 0
1180 | Story4 | B19 | 40 MPa RC Beam (25 cm x 25 cm) | Beam | 40MPa | Concrete Rectangular | 250 | 250 | 625 | 6925 | 0.43 | 1058.87 | G300E | 2459948.86 | 19.3 | G300E | 628915.91 | 4.93
1181 | Story4 | B2 | 40 MPa RC Beam (25 cm x 25 cm) | Beam | 40MPa | Concrete Rectangular | 250 | 250 | 625 | 6925 | 0.43 | 1058.87 | G300E | 2978064.77 | 23.37 | G300E | 779640.11 | 6.12
1182 | Story4 | B20 | 40 MPa RC Beam (25 cm x 25 cm) | Beam | 40MPa | Concrete Rectangular | 250 | 250 | 625 | 4525 | 0.28 | 691.9 | G300E | 1524925 | 11.97 | G300E | 0 | 0
1183 | Story4 | B21 | 40 MPa RC Beam (25 cm x 25 cm) | Beam | 40MPa | Concrete Rectangular | 250 | 250 | 625 | 6925 | 0.43 | 1058.87 | G300E | 2249051.14 | 17.65 | G300E | 314457.95 | 2.47
1184 | Story4 | B22 | 40 MPa RC Beam (25 cm x 25 cm) | Beam | 40MPa | Concrete Rectangular | 250 | 250 | 625 | 4800 | 0.3 | 733.94 | G300E | 1546880 | 12.14 | G300E | 639360 | 5.02
1185 | Story4 | B23 | 40 MPa RC Beam (25 cm x 25 cm) | Beam | 40MPa | Concrete Rectangular | 250 | 250 | 625 | 6925 | 0.43 | 1058.87 | G300E | 2125660.23 | 16.68 | G300E | 628915.91 | 4.93
1186 | Story4 | B24 | 40 MPa RC Beam (25 cm x 25 cm) | Beam | 40MPa | Concrete Rectangular | 250 | 250 | 625 | 4800 | 0.3 | 733.94 | G300E | 1565440 | 12.28 | G300E | 745920 | 5.85
1187 | Story4 | B25 | 40 MPa RC Beam (25 cm x 25 cm) | Beam | 40MPa | Concrete Rectangular | 250 | 250 | 625 | 6925 | 0.43 | 1058.87 | G300E | 2367090.91 | 18.57 | G300E | 314457.95 | 2.47
1188 | Story4 | B26 | 40 MPa RC Beam (25 cm x 25 cm) | Beam | 40MPa | Concrete Rectangular | 250 | 250 | 625 | 4525 | 0.28 | 691.9 | G300E | 1521692.86 | 11.94 | G300E | 0 | 0
1189 | Story4 | B27 | 40 MPa RC Beam (25 cm x 25 cm) | Beam | 40MPa | Concrete Rectangular | 250 | 250 | 625 | 6925 | 0.43 | 1058.87 | G300E | 2457745.45 | 19.28 | G300E | 628915.91 | 4.93
1190 | Story4 | B28 | 40 MPa RC Beam (25 cm x 25 cm) | Beam | 40MPa | Concrete Rectangular | 250 | 250 | 625 | 4525 | 0.28 | 691.9 | G300E | 1493250 | 11.72 | G300E | 0 | 0
1191 | Story4 | B29 | 40 MPa RC Beam (25 cm x 25 cm) | Beam | 40MPa | Concrete Rectangular | 250 | 250 | 625 | 6925 | 0.43 | 1058.87 | G300E | 2786682.95 | 21.87 | G300E | 360362.84 | 2.83
1192 | Story4 | B3 | 40 MPa RC Beam (25 cm x 25 cm) | Beam | 40MPa | Concrete Rectangular | 250 | 250 | 625 | 4525 | 0.28 | 691.9 | G300E | 1313866.07 | 10.31 | G300E | 322891.07 | 2.53
1193 | Story4 | B30 | 40 MPa RC Beam (25 cm x 25 cm) | Beam | 40MPa | Concrete Rectangular | 250 | 250 | 625 | 4525 | 0.28 | 691.9 | G300E | 1521606.67 | 11.94 | G300E | 1218130 | 9.56
1194 | Story4 | B31 | 40 MPa RC Beam (25 cm x 25 cm) | Beam | 40MPa | Concrete Rectangular | 250 | 250 | 625 | 4525 | 0.28 | 691.9 | G300E | 991298.21 | 7.78 | G300E | 766017.86 | 6.01
1195 | Story4 | B32 | 40 MPa RC Beam (25 cm x 25 cm) | Beam | 40MPa | Concrete Rectangular | 250 | 250 | 625 | 6925 | 0.43 | 1058.87 | G300E | 2648497.73 | 20.78 | G300E | 314457.95 | 2.47
1196 | Story4 | B33 | 40 MPa RC Beam (25 cm x 25 cm) | Beam | 40MPa | Concrete Rectangular | 250 | 250 | 625 | 4525 | 0.28 | 691.9 | G300E | 1479028.57 | 11.61 | G300E | 0 | 0
1197 | Story4 | B34 | 40 MPa RC Beam (25 cm x 25 cm) | Beam | 40MPa | Concrete Rectangular | 250 | 250 | 625 | 6925 | 0.43 | 1058.87 | G300E | 2586802.27 | 20.3 | G300E | 22952.44 | 0.18
1198 | Story4 | B35 | 40 MPa RC Beam (25 cm x 25 cm) | Beam | 40MPa | Concrete Rectangular | 250 | 250 | 625 | 4525 | 0.28 | 691.9 | G300E | 1406628.57 | 11.04 | G300E | 645782.14 | 5.07
1199 | Story4 | B36 | 40 MPa RC Beam (25 cm x 25 cm) | Beam | 40MPa | Concrete Rectangular | 250 | 250 | 625 | 7200 | 0.45 | 1100.92 | G300E | 2849947.83 | 22.36 | G300E | 416973.91 | 3.27
1200 | Story4 | B4 | 40 MPa RC Beam (25 cm x 25 cm) | Beam | 40MPa | Concrete Rectangular | 250 | 250 | 625 | 6925 | 0.43 | 1058.87 | G300E | 2002584.09 | 15.71 | G300E | 742548.86 | 5.83
1201 | Story4 | B40 | 40 MPa RC Beam (25 cm x 25 cm) | Beam | 40MPa | Concrete Rectangular | 250 | 250 | 625 | 6925 | 0.43 | 1058.87 | G300E | 2795893.48 | 21.94 | G300E | 401047.83 | 3.15
1202 | Story4 | B41 | 40 MPa RC Beam (25 cm x 25 cm) | Beam | 40MPa | Concrete Rectangular | 250 | 250 | 625 | 4525 | 0.28 | 691.9 | G300E | 1407275 | 11.04 | G300E | 645782.14 | 5.07
1203 | Story4 | B42 | 40 MPa RC Beam (25 cm x 25 cm) | Beam | 40MPa | Concrete Rectangular | 250 | 250 | 625 | 6925 | 0.43 | 1058.87 | G300E | 2584284.09 | 20.28 | G300E | 22952.44 | 0.18
1204 | Story4 | B43 | 40 MPa RC Beam (25 cm x 25 cm) | Beam | 40MPa | Concrete Rectangular | 250 | 250 | 625 | 4525 | 0.28 | 691.9 | G300E | 1479028.57 | 11.61 | G300E | 0 | 0
1205 | Story4 | B44 | 40 MPa RC Beam (25 cm x 25 cm) | Beam | 40MPa | Concrete Rectangular | 250 | 250 | 625 | 6925 | 0.43 | 1058.87 | G300E | 2649756.82 | 20.79 | G300E | 314457.95 | 2.47
1206 | Story4 | B45 | 40 MPa RC Beam (25 cm x 25 cm) | Beam | 40MPa | Concrete Rectangular | 250 | 250 | 625 | 4525 | 0.28 | 691.9 | G300E | 991621.43 | 7.78 | G300E | 766017.86 | 6.01
1207 | Story4 | B46 | 40 MPa RC Beam (25 cm x 25 cm) | Beam | 40MPa | Concrete Rectangular | 250 | 250 | 625 | 4525 | 0.28 | 691.9 | G300E | 1524321.67 | 11.96 | G300E | 1218130 | 9.56
1208 | Story4 | B47 | 40 MPa RC Beam (25 cm x 25 cm) | Beam | 40MPa | Concrete Rectangular | 250 | 250 | 625 | 6925 | 0.43 | 1058.87 | G300E | 2648812.5 | 20.78 | G300E | 314457.95 | 2.47
1209 | Story4 | B48 | 40 MPa RC Beam (25 cm x 25 cm) | Beam | 40MPa | Concrete Rectangular | 250 | 250 | 625 | 4525 | 0.28 | 691.9 | G300E | 1492926.79 | 11.71 | G300E | 0 | 0
1210 | Story4 | B49 | 40 MPa RC Beam (25 cm x 25 cm) | Beam | 40MPa | Concrete Rectangular | 250 | 250 | 625 | 6925 | 0.43 | 1058.87 | G300E | 2584598.86 | 20.28 | G300E | 22952.44 | 0.18
1211 | Story4 | B5 | 40 MPa RC Beam (25 cm x 25 cm) | Beam | 40MPa | Concrete Rectangular | 250 | 250 | 625 | 4525 | 0.28 | 691.9 | G300E | 1234032.14 | 9.68 | G300E | 322891.07 | 2.53
1212 | Story4 | B50 | 40 MPa RC Beam (25 cm x 25 cm) | Beam | 40MPa | Concrete Rectangular | 250 | 250 | 625 | 4525 | 0.28 | 691.9 | G300E | 1522016.07 | 11.94 | G300E | 0 | 0
1213 | Story4 | B51 | 40 MPa RC Beam (25 cm x 25 cm) | Beam | 40MPa | Concrete Rectangular | 250 | 250 | 625 | 7200 | 0.45 | 1100.92 | G300E | 2844626.09 | 22.32 | G300E | 416973.91 | 3.27
1214 | Story4 | B52 | 40 MPa RC Beam (25 cm x 25 cm) | Beam | 40MPa | Concrete Rectangular | 250 | 250 | 625 | 4525 | 0.28 | 691.9 | G300E | 1478166.67 | 11.6 | G300E | 703185 | 5.52
1215 | Story4 | B54 | 40 MPa RC Beam (25 cm x 25 cm) | Beam | 40MPa | Concrete Rectangular | 250 | 250 | 625 | 4525 | 0.28 | 691.9 | G300E | 1477865 | 11.6 | G300E | 703185 | 5.52
1216 | Story4 | B55 | 40 MPa RC Beam (25 cm x 25 cm) | Beam | 40MPa | Concrete Rectangular | 250 | 250 | 625 | 6925 | 0.43 | 1058.87 | G300E | 2735977.17 | 21.47 | G300E | 401047.83 | 3.15
1217 | Story4 | B56 | 40 MPa RC Beam (25 cm x 25 cm) | Beam | 40MPa | Concrete Rectangular | 250 | 250 | 625 | 4525 | 0.28 | 691.9 | G300E | 1522016.07 | 11.94 | G300E | 0 | 0
1218 | Story4 | B57 | 40 MPa RC Beam (25 cm x 25 cm) | Beam | 40MPa | Concrete Rectangular | 250 | 250 | 625 | 6925 | 0.43 | 1058.87 | G300E | 2584284.09 | 20.28 | G300E | 22952.44 | 0.18
1219 | Story4 | B58 | 40 MPa RC Beam (25 cm x 25 cm) | Beam | 40MPa | Concrete Rectangular | 250 | 250 | 625 | 4525 | 0.28 | 691.9 | G300E | 1493250 | 11.72 | G300E | 0 | 0
1220 | Story4 | B59 | 40 MPa RC Beam (25 cm x 25 cm) | Beam | 40MPa | Concrete Rectangular | 250 | 250 | 625 | 6925 | 0.43 | 1058.87 | G300E | 2649756.82 | 20.79 | G300E | 314457.95 | 2.47
1221 | Story4 | B6 | 40 MPa RC Beam (25 cm x 25 cm) | Beam | 40MPa | Concrete Rectangular | 250 | 250 | 625 | 6925 | 0.43 | 1058.87 | G300E | 2022632.69 | 15.87 | G300E | 1132770.19 | 8.89
1222 | Story4 | B60 | 40 MPa RC Beam (25 cm x 25 cm) | Beam | 40MPa | Concrete Rectangular | 250 | 250 | 625 | 4525 | 0.28 | 691.9 | G300E | 1521606.67 | 11.94 | G300E | 1217828.33 | 9.56
1223 | Story4 | B61 | 40 MPa RC Beam (25 cm x 25 cm) | Beam | 40MPa | Concrete Rectangular | 250 | 250 | 625 | 4525 | 0.28 | 691.9 | G300E | 1054648.21 | 8.28 | G300E | 800925 | 6.28
1224 | Story4 | B62 | 40 MPa RC Beam (25 cm x 25 cm) | Beam | 40MPa | Concrete Rectangular | 250 | 250 | 625 | 6925 | 0.43 | 1058.87 | G300E | 2785738.64 | 21.86 | G300E | 360362.84 | 2.83
1225 | Story4 | B63 | 40 MPa RC Beam (25 cm x 25 cm) | Beam | 40MPa | Concrete Rectangular | 250 | 250 | 625 | 4525 | 0.28 | 691.9 | G300E | 1313866.07 | 10.31 | G300E | 322891.07 | 2.53
1226 | Story4 | B64 | 40 MPa RC Beam (25 cm x 25 cm) | Beam | 40MPa | Concrete Rectangular | 250 | 250 | 625 | 6925 | 0.43 | 1058.87 | G300E | 2457115.91 | 19.28 | G300E | 628915.91 | 4.93
1227 | Story4 | B65 | 40 MPa RC Beam (25 cm x 25 cm) | Beam | 40MPa | Concrete Rectangular | 250 | 250 | 625 | 4525 | 0.28 | 691.9 | G300E | 1278635.71 | 10.03 | G300E | 322891.07 | 2.53
1228 | Story4 | B66 | 40 MPa RC Beam (25 cm x 25 cm) | Beam | 40MPa | Concrete Rectangular | 250 | 250 | 625 | 6925 | 0.43 | 1058.87 | G300E | 2367090.91 | 18.57 | G300E | 314457.95 | 2.47
1229 | Story4 | B67 | 40 MPa RC Beam (25 cm x 25 cm) | Beam | 40MPa | Concrete Rectangular | 250 | 250 | 625 | 4525 | 0.28 | 691.9 | G300E | 1618980.36 | 12.7 | G300E | 346459.05 | 2.72
1230 | Story4 | B68 | 40 MPa RC Beam (25 cm x 25 cm) | Beam | 40MPa | Concrete Rectangular | 250 | 250 | 625 | 6925 | 0.43 | 1058.87 | G300E | 2125030.68 | 16.67 | G300E | 628915.91 | 4.93
1231 | Story4 | B69 | 40 MPa RC Beam (25 cm x 25 cm) | Beam | 40MPa | Concrete Rectangular | 250 | 250 | 625 | 4525 | 0.28 | 691.9 | G300E | 1618980.36 | 12.7 | G300E | 346459.05 | 2.72
1232 | Story4 | B7 | 40 MPa RC Beam (25 cm x 25 cm) | Beam | 40MPa | Concrete Rectangular | 250 | 250 | 625 | 4525 | 0.28 | 691.9 | G300E | 1597648.21 | 12.54 | G300E | 346459.05 | 2.72
1233 | Story4 | B70 | 40 MPa RC Beam (25 cm x 25 cm) | Beam | 40MPa | Concrete Rectangular | 250 | 250 | 625 | 6925 | 0.43 | 1058.87 | G300E | 2368035.23 | 18.58 | G300E | 314457.95 | 2.47
1234 | Story4 | B71 | 40 MPa RC Beam (25 cm x 25 cm) | Beam | 40MPa | Concrete Rectangular | 250 | 250 | 625 | 4525 | 0.28 | 691.9 | G300E | 1278958.93 | 10.04 | G300E | 322891.07 | 2.53
1235 | Story4 | B72 | 40 MPa RC Beam (25 cm x 25 cm) | Beam | 40MPa | Concrete Rectangular | 250 | 250 | 625 | 6925 | 0.43 | 1058.87 | G300E | 2457745.45 | 19.28 | G300E | 628915.91 | 4.93
1236 | Story4 | B73 | 40 MPa RC Beam (25 cm x 25 cm) | Beam | 40MPa | Concrete Rectangular | 250 | 250 | 625 | 4525 | 0.28 | 691.9 | G300E | 1314189.29 | 10.31 | G300E | 322891.07 | 2.53
1237 | Story4 | B74 | 40 MPa RC Beam (25 cm x 25 cm) | Beam | 40MPa | Concrete Rectangular | 250 | 250 | 625 | 6925 | 0.43 | 1058.87 | G300E | 2786682.95 | 21.87 | G300E | 360362.84 | 2.83
1238 | Story4 | B75 | 40 MPa RC Beam (25 cm x 25 cm) | Beam | 40MPa | Concrete Rectangular | 250 | 250 | 625 | 4525 | 0.28 | 691.9 | G300E | 1054648.21 | 8.28 | G300E | 800925 | 6.28
1239 | Story4 | B76 | 40 MPa RC Beam (25 cm x 25 cm) | Beam | 40MPa | Concrete Rectangular | 250 | 250 | 625 | 6925 | 0.43 | 1058.87 | G300E | 2978694.32 | 23.37 | G300E | 779640.11 | 6.12
1240 | Story4 | B77 | 40 MPa RC Beam (25 cm x 25 cm) | Beam | 40MPa | Concrete Rectangular | 250 | 250 | 625 | 6925 | 0.43 | 1058.87 | G300E | 1996918.18 | 15.67 | G300E | 742548.86 | 5.83
1241 | Story4 | B78 | 40 MPa RC Beam (25 cm x 25 cm) | Beam | 40MPa | Concrete Rectangular | 250 | 250 | 625 | 6925 | 0.43 | 1058.87 | G300E | 1944351.14 | 15.26 | G300E | 1467470.45 | 11.51
1242 | Story4 | B79 | 40 MPa RC Beam (25 cm x 25 cm) | Beam | 40MPa | Concrete Rectangular | 250 | 250 | 625 | 6925 | 0.43 | 1058.87 | G300E | 2698231.82 | 21.17 | G300E | 838554.55 | 6.58
1243 | Story4 | B8 | 40 MPa RC Beam (25 cm x 25 cm) | Beam | 40MPa | Concrete Rectangular | 250 | 250 | 625 | 6925 | 0.43 | 1058.87 | G300E | 2705471.59 | 21.23 | G300E | 838554.55 | 6.58
1244 | Story4 | B80 | 40 MPa RC Beam (25 cm x 25 cm) | Beam | 40MPa | Concrete Rectangular | 250 | 250 | 625 | 6925 | 0.43 | 1058.87 | G300E | 2011397.73 | 15.78 | G300E | 1467470.45 | 11.51
1245 | Story4 | B81 | 40 MPa RC Beam (25 cm x 25 cm) | Beam | 40MPa | Concrete Rectangular | 250 | 250 | 625 | 6925 | 0.43 | 1058.87 | G300E | 2206556.82 | 17.31 | G300E | 741289.77 | 5.82
1246 | Story4 | B82 | 40 MPa RC Beam (25 cm x 25 cm) | Beam | 40MPa | Concrete Rectangular | 250 | 250 | 625 | 6925 | 0.43 | 1058.87 | G300E | 2978064.77 | 23.37 | G300E | 779640.11 | 6.12
1247 | Story4 | B9 | 40 MPa RC Beam (25 cm x 25 cm) | Beam | 40MPa | Concrete Rectangular | 250 | 250 | 625 | 4525 | 0.28 | 691.9 | G300E | 1618980.36 | 12.7 | G300E | 346459.05 | 2.72
1248 | Story5 | B1 | 40 MPa RC Beam (25 cm x 25 cm) | Beam | 40MPa | Concrete Rectangular | 250 | 250 | 625 | 4537.5 | 0.28 | 693.81 | G300E | 1454552.34 | 11.41 | G300E | 661057.03 | 5.19
1249 | Story5 | B10 | 40 MPa RC Beam (25 cm x 25 cm) | Beam | 40MPa | Concrete Rectangular | 250 | 250 | 625 | 6937.5 | 0.43 | 1060.78 | G300E | 2685390.62 | 21.07 | G300E | 736648.32 | 5.78
1250 | Story5 | B11 | 40 MPa RC Beam (25 cm x 25 cm) | Beam | 40MPa | Concrete Rectangular | 250 | 250 | 625 | 4537.5 | 0.28 | 693.81 | G300E | 1885007.14 | 14.79 | G300E | 394682.28 | 3.1
1251 | Story5 | B12 | 40 MPa RC Beam (25 cm x 25 cm) | Beam | 40MPa | Concrete Rectangular | 250 | 250 | 625 | 6937.5 | 0.43 | 1060.78 | G300E | 3149309.66 | 24.71 | G300E | 630051.14 | 4.94
1252 | Story5 | B13 | 40 MPa RC Beam (25 cm x 25 cm) | Beam | 40MPa | Concrete Rectangular | 250 | 250 | 625 | 4537.5 | 0.28 | 693.81 | G300E | 1563816.96 | 12.27 | G300E | 694832.24 | 5.45
1253 | Story5 | B14 | 40 MPa RC Beam (25 cm x 25 cm) | Beam | 40MPa | Concrete Rectangular | 250 | 250 | 625 | 6937.5 | 0.43 | 1060.78 | G300E | 1924578.13 | 15.1 | G300E | 1323617.19 | 10.39
1254 | Story5 | B15 | 40 MPa RC Beam (25 cm x 25 cm) | Beam | 40MPa | Concrete Rectangular | 250 | 250 | 625 | 4537.5 | 0.28 | 693.81 | G300E | 1453417.97 | 11.4 | G300E | 650564.06 | 5.1
1255 | Story5 | B16 | 40 MPa RC Beam (25 cm x 25 cm) | Beam | 40MPa | Concrete Rectangular | 250 | 250 | 625 | 4537.5 | 0.28 | 693.81 | G300E | 1084786.61 | 8.51 | G300E | 846891.96 | 6.65
1256 | Story5 | B17 | 40 MPa RC Beam (25 cm x 25 cm) | Beam | 40MPa | Concrete Rectangular | 250 | 250 | 625 | 6937.5 | 0.43 | 1060.78 | G300E | 3062590.91 | 24.03 | G300E | 676038.88 | 5.3
1257 | Story5 | B18 | 40 MPa RC Beam (25 cm x 25 cm) | Beam | 40MPa | Concrete Rectangular | 250 | 250 | 625 | 4537.5 | 0.28 | 693.81 | G300E | 1819213.39 | 14.27 | G300E | 70899.25 | 0.56
1258 | Story5 | B19 | 40 MPa RC Beam (25 cm x 25 cm) | Beam | 40MPa | Concrete Rectangular | 250 | 250 | 625 | 6937.5 | 0.43 | 1060.78 | G300E | 3377301.14 | 26.5 | G300E | 722026.62 | 5.67
1259 | Story5 | B2 | 40 MPa RC Beam (25 cm x 25 cm) | Beam | 40MPa | Concrete Rectangular | 250 | 250 | 625 | 6937.5 | 0.43 | 1060.78 | G300E | 1957531.25 | 15.36 | G300E | 1356546.46 | 10.64
1260 | Story5 | B20 | 40 MPa RC Beam (25 cm x 25 cm) | Beam | 40MPa | Concrete Rectangular | 250 | 250 | 625 | 4537.5 | 0.28 | 693.81 | G300E | 1785506.25 | 14.01 | G300E | 694832.24 | 5.45
1261 | Story5 | B21 | 40 MPa RC Beam (25 cm x 25 cm) | Beam | 40MPa | Concrete Rectangular | 250 | 250 | 625 | 6937.5 | 0.43 | 1060.78 | G300E | 2498446.02 | 19.6 | G300E | 256004.79 | 2.01
1262 | Story5 | B22 | 40 MPa RC Beam (25 cm x 25 cm) | Beam | 40MPa | Concrete Rectangular | 250 | 250 | 625 | 4800 | 0.3 | 733.94 | G300E | 1898880 | 14.9 | G300E | 662693.6 | 5.2
1263 | Story5 | B23 | 40 MPa RC Beam (25 cm x 25 cm) | Beam | 40MPa | Concrete Rectangular | 250 | 250 | 625 | 6937.5 | 0.43 | 1060.78 | G300E | 2555838.07 | 20.05 | G300E | 630051.14 | 4.94
1264 | Story5 | B24 | 40 MPa RC Beam (25 cm x 25 cm) | Beam | 40MPa | Concrete Rectangular | 250 | 250 | 625 | 4800 | 0.3 | 733.94 | G300E | 2007040 | 15.75 | G300E | 769253.6 | 6.04
1265 | Story5 | B25 | 40 MPa RC Beam (25 cm x 25 cm) | Beam | 40MPa | Concrete Rectangular | 250 | 250 | 625 | 6937.5 | 0.43 | 1060.78 | G300E | 3036417.61 | 23.82 | G300E | 233010.92 | 1.83
1266 | Story5 | B26 | 40 MPa RC Beam (25 cm x 25 cm) | Beam | 40MPa | Concrete Rectangular | 250 | 250 | 625 | 4537.5 | 0.28 | 693.81 | G300E | 1784533.93 | 14 | G300E | 694832.24 | 5.45
1267 | Story5 | B27 | 40 MPa RC Beam (25 cm x 25 cm) | Beam | 40MPa | Concrete Rectangular | 250 | 250 | 625 | 6937.5 | 0.43 | 1060.78 | G300E | 3376985.8 | 26.5 | G300E | 722026.62 | 5.67
1268 | Story5 | B28 | 40 MPa RC Beam (25 cm x 25 cm) | Beam | 40MPa | Concrete Rectangular | 250 | 250 | 625 | 4537.5 | 0.28 | 693.81 | G300E | 1819213.39 | 14.27 | G300E | 70899.25 | 0.56
1269 | Story5 | B29 | 40 MPa RC Beam (25 cm x 25 cm) | Beam | 40MPa | Concrete Rectangular | 250 | 250 | 625 | 6937.5 | 0.43 | 1060.78 | G300E | 3065113.64 | 24.05 | G300E | 676038.88 | 5.3
1270 | Story5 | B3 | 40 MPa RC Beam (25 cm x 25 cm) | Beam | 40MPa | Concrete Rectangular | 250 | 250 | 625 | 4537.5 | 0.28 | 693.81 | G300E | 1563816.96 | 12.27 | G300E | 694832.24 | 5.45
1271 | Story5 | B30 | 40 MPa RC Beam (25 cm x 25 cm) | Beam | 40MPa | Concrete Rectangular | 250 | 250 | 625 | 4537.5 | 0.28 | 693.81 | G300E | 1084786.61 | 8.51 | G300E | 846891.96 | 6.65
1272 | Story5 | B31 | 40 MPa RC Beam (25 cm x 25 cm) | Beam | 40MPa | Concrete Rectangular | 250 | 250 | 625 | 4537.5 | 0.28 | 693.81 | G300E | 1048810.71 | 8.23 | G300E | 877033.93 | 6.88
1273 | Story5 | B32 | 40 MPa RC Beam (25 cm x 25 cm) | Beam | 40MPa | Concrete Rectangular | 250 | 250 | 625 | 6937.5 | 0.43 | 1060.78 | G300E | 3744673.3 | 29.38 | G300E | 301992.53 | 2.37
1274 | Story5 | B33 | 40 MPa RC Beam (25 cm x 25 cm) | Beam | 40MPa | Concrete Rectangular | 250 | 250 | 625 | 4537.5 | 0.28 | 693.81 | G300E | 1764439.29 | 13.84 | G300E | 47266.17 | 0.37
1275 | Story5 | B34 | 40 MPa RC Beam (25 cm x 25 cm) | Beam | 40MPa | Concrete Rectangular | 250 | 250 | 625 | 6937.5 | 0.43 | 1060.78 | G300E | 3410411.93 | 26.76 | G300E | 68981.61 | 0.54
1276 | Story5 | B35 | 40 MPa RC Beam (25 cm x 25 cm) | Beam | 40MPa | Concrete Rectangular | 250 | 250 | 625 | 4537.5 | 0.28 | 693.81 | G300E | 1646464.29 | 12.92 | G300E | 694832.24 | 5.45
1277 | Story5 | B36 | 40 MPa RC Beam (25 cm x 25 cm) | Beam | 40MPa | Concrete Rectangular | 250 | 250 | 625 | 7200 | 0.45 | 1100.92 | G300E | 3580278.26 | 28.09 | G300E | 439800.26 | 3.45
1278 | Story5 | B4 | 40 MPa RC Beam (25 cm x 25 cm) | Beam | 40MPa | Concrete Rectangular | 250 | 250 | 625 | 6937.5 | 0.43 | 1060.78 | G300E | 3148678.98 | 24.71 | G300E | 630051.14 | 4.94
1279 | Story5 | B40 | 40 MPa RC Beam (25 cm x 25 cm) | Beam | 40MPa | Concrete Rectangular | 250 | 250 | 625 | 6937.5 | 0.43 | 1060.78 | G300E | 3439793.48 | 26.99 | G300E | 423765.88 | 3.33
1280 | Story5 | B41 | 40 MPa RC Beam (25 cm x 25 cm) | Beam | 40MPa | Concrete Rectangular | 250 | 250 | 625 | 4537.5 | 0.28 | 693.81 | G300E | 1646464.29 | 12.92 | G300E | 694832.24 | 5.45
1281 | Story5 | B42 | 40 MPa RC Beam (25 cm x 25 cm) | Beam | 40MPa | Concrete Rectangular | 250 | 250 | 625 | 6937.5 | 0.43 | 1060.78 | G300E | 3410096.59 | 26.76 | G300E | 68981.61 | 0.54
1282 | Story5 | B43 | 40 MPa RC Beam (25 cm x 25 cm) | Beam | 40MPa | Concrete Rectangular | 250 | 250 | 625 | 4537.5 | 0.28 | 693.81 | G300E | 1764439.29 | 13.84 | G300E | 47266.17 | 0.37
1283 | Story5 | B44 | 40 MPa RC Beam (25 cm x 25 cm) | Beam | 40MPa | Concrete Rectangular | 250 | 250 | 625 | 6937.5 | 0.43 | 1060.78 | G300E | 3744988.64 | 29.38 | G300E | 301992.53 | 2.37
1284 | Story5 | B45 | 40 MPa RC Beam (25 cm x 25 cm) | Beam | 40MPa | Concrete Rectangular | 250 | 250 | 625 | 4537.5 | 0.28 | 693.81 | G300E | 1048810.71 | 8.23 | G300E | 877033.93 | 6.88
1285 | Story5 | B46 | 40 MPa RC Beam (25 cm x 25 cm) | Beam | 40MPa | Concrete Rectangular | 250 | 250 | 625 | 4537.5 | 0.28 | 693.81 | G300E | 1084786.61 | 8.51 | G300E | 846891.96 | 6.65
1286 | Story5 | B47 | 40 MPa RC Beam (25 cm x 25 cm) | Beam | 40MPa | Concrete Rectangular | 250 | 250 | 625 | 6937.5 | 0.43 | 1060.78 | G300E | 3744988.64 | 29.38 | G300E | 301992.53 | 2.37
1287 | Story5 | B48 | 40 MPa RC Beam (25 cm x 25 cm) | Beam | 40MPa | Concrete Rectangular | 250 | 250 | 625 | 4537.5 | 0.28 | 693.81 | G300E | 1819213.39 | 14.27 | G300E | 70899.25 | 0.56
1288 | Story5 | B49 | 40 MPa RC Beam (25 cm x 25 cm) | Beam | 40MPa | Concrete Rectangular | 250 | 250 | 625 | 6937.5 | 0.43 | 1060.78 | G300E | 3411042.61 | 26.76 | G300E | 68981.61 | 0.54
1289 | Story5 | B5 | 40 MPa RC Beam (25 cm x 25 cm) | Beam | 40MPa | Concrete Rectangular | 250 | 250 | 625 | 4537.5 | 0.28 | 693.81 | G300E | 1903805.36 | 14.94 | G300E | 394682.28 | 3.1
1290 | Story5 | B50 | 40 MPa RC Beam (25 cm x 25 cm) | Beam | 40MPa | Concrete Rectangular | 250 | 250 | 625 | 4537.5 | 0.28 | 693.81 | G300E | 1785506.25 | 14.01 | G300E | 694832.24 | 5.45
1291 | Story5 | B51 | 40 MPa RC Beam (25 cm x 25 cm) | Beam | 40MPa | Concrete Rectangular | 250 | 250 | 625 | 7200 | 0.45 | 1100.92 | G300E | 3572765.22 | 28.03 | G300E | 439800.26 | 3.45
1292 | Story5 | B52 | 40 MPa RC Beam (25 cm x 25 cm) | Beam | 40MPa | Concrete Rectangular | 250 | 250 | 625 | 4537.5 | 0.28 | 693.81 | G300E | 1838292.5 | 14.42 | G300E | 727185.04 | 5.71
1293 | Story5 | B54 | 40 MPa RC Beam (25 cm x 25 cm) | Beam | 40MPa | Concrete Rectangular | 250 | 250 | 625 | 4537.5 | 0.28 | 693.81 | G300E | 1838292.5 | 14.42 | G300E | 727185.04 | 5.71
1294 | Story5 | B55 | 40 MPa RC Beam (25 cm x 25 cm) | Beam | 40MPa | Concrete Rectangular | 250 | 250 | 625 | 6937.5 | 0.43 | 1060.78 | G300E | 3442809.78 | 27.01 | G300E | 423765.88 | 3.33
1295 | Story5 | B56 | 40 MPa RC Beam (25 cm x 25 cm) | Beam | 40MPa | Concrete Rectangular | 250 | 250 | 625 | 4537.5 | 0.28 | 693.81 | G300E | 1785182.14 | 14.01 | G300E | 694832.24 | 5.45
1296 | Story5 | B57 | 40 MPa RC Beam (25 cm x 25 cm) | Beam | 40MPa | Concrete Rectangular | 250 | 250 | 625 | 6937.5 | 0.43 | 1060.78 | G300E | 3410096.59 | 26.76 | G300E | 68981.61 | 0.54
1297 | Story5 | B58 | 40 MPa RC Beam (25 cm x 25 cm) | Beam | 40MPa | Concrete Rectangular | 250 | 250 | 625 | 4537.5 | 0.28 | 693.81 | G300E | 1819213.39 | 14.27 | G300E | 70899.25 | 0.56
1298 | Story5 | B59 | 40 MPa RC Beam (25 cm x 25 cm) | Beam | 40MPa | Concrete Rectangular | 250 | 250 | 625 | 6937.5 | 0.43 | 1060.78 | G300E | 3744988.64 | 29.38 | G300E | 301992.53 | 2.37
1299 | Story5 | B6 | 40 MPa RC Beam (25 cm x 25 cm) | Beam | 40MPa | Concrete Rectangular | 250 | 250 | 625 | 6937.5 | 0.43 | 1060.78 | G300E | 2955652.5 | 23.19 | G300E | 737841.98 | 5.79
1300 | Story5 | B60 | 40 MPa RC Beam (25 cm x 25 cm) | Beam | 40MPa | Concrete Rectangular | 250 | 250 | 625 | 4537.5 | 0.28 | 693.81 | G300E | 1084786.61 | 8.51 | G300E | 846891.96 | 6.65
1301 | Story5 | B61 | 40 MPa RC Beam (25 cm x 25 cm) | Beam | 40MPa | Concrete Rectangular | 250 | 250 | 625 | 4537.5 | 0.28 | 693.81 | G300E | 1454552.34 | 11.41 | G300E | 661057.03 | 5.19
1302 | Story5 | B62 | 40 MPa RC Beam (25 cm x 25 cm) | Beam | 40MPa | Concrete Rectangular | 250 | 250 | 625 | 6937.5 | 0.43 | 1060.78 | G300E | 3062590.91 | 24.03 | G300E | 676038.88 | 5.3
1303 | Story5 | B63 | 40 MPa RC Beam (25 cm x 25 cm) | Beam | 40MPa | Concrete Rectangular | 250 | 250 | 625 | 4537.5 | 0.28 | 693.81 | G300E | 1563816.96 | 12.27 | G300E | 694832.24 | 5.45
1304 | Story5 | B64 | 40 MPa RC Beam (25 cm x 25 cm) | Beam | 40MPa | Concrete Rectangular | 250 | 250 | 625 | 6937.5 | 0.43 | 1060.78 | G300E | 3377616.48 | 26.5 | G300E | 722026.62 | 5.67
1305 | Story5 | B65 | 40 MPa RC Beam (25 cm x 25 cm) | Beam | 40MPa | Concrete Rectangular | 250 | 250 | 625 | 4537.5 | 0.28 | 693.81 | G300E | 1885331.25 | 14.79 | G300E | 394682.28 | 3.1
1306 | Story5 | B66 | 40 MPa RC Beam (25 cm x 25 cm) | Beam | 40MPa | Concrete Rectangular | 250 | 250 | 625 | 6937.5 | 0.43 | 1060.78 | G300E | 3036732.95 | 23.83 | G300E | 233010.92 | 1.83
1307 | Story5 | B67 | 40 MPa RC Beam (25 cm x 25 cm) | Beam | 40MPa | Concrete Rectangular | 250 | 250 | 625 | 4537.5 | 0.28 | 693.81 | G300E | 1696376.79 | 13.31 | G300E | 394682.28 | 3.1
1308 | Story5 | B68 | 40 MPa RC Beam (25 cm x 25 cm) | Beam | 40MPa | Concrete Rectangular | 250 | 250 | 625 | 6937.5 | 0.43 | 1060.78 | G300E | 2558676.14 | 20.08 | G300E | 630051.14 | 4.94
1309 | Story5 | B69 | 40 MPa RC Beam (25 cm x 25 cm) | Beam | 40MPa | Concrete Rectangular | 250 | 250 | 625 | 4537.5 | 0.28 | 693.81 | G300E | 1696052.68 | 13.31 | G300E | 394682.28 | 3.1
1310 | Story5 | B7 | 40 MPa RC Beam (25 cm x 25 cm) | Beam | 40MPa | Concrete Rectangular | 250 | 250 | 625 | 4537.5 | 0.28 | 693.81 | G300E | 1696700.89 | 13.31 | G300E | 394682.28 | 3.1
1311 | Story5 | B70 | 40 MPa RC Beam (25 cm x 25 cm) | Beam | 40MPa | Concrete Rectangular | 250 | 250 | 625 | 6937.5 | 0.43 | 1060.78 | G300E | 3037363.64 | 23.83 | G300E | 233010.92 | 1.83
1312 | Story5 | B71 | 40 MPa RC Beam (25 cm x 25 cm) | Beam | 40MPa | Concrete Rectangular | 250 | 250 | 625 | 4537.5 | 0.28 | 693.81 | G300E | 1884683.04 | 14.79 | G300E | 394682.28 | 3.1
1313 | Story5 | B72 | 40 MPa RC Beam (25 cm x 25 cm) | Beam | 40MPa | Concrete Rectangular | 250 | 250 | 625 | 6937.5 | 0.43 | 1060.78 | G300E | 3376985.8 | 26.5 | G300E | 722026.62 | 5.67
1314 | Story5 | B73 | 40 MPa RC Beam (25 cm x 25 cm) | Beam | 40MPa | Concrete Rectangular | 250 | 250 | 625 | 4537.5 | 0.28 | 693.81 | G300E | 1563816.96 | 12.27 | G300E | 694832.24 | 5.45
1315 | Story5 | B74 | 40 MPa RC Beam (25 cm x 25 cm) | Beam | 40MPa | Concrete Rectangular | 250 | 250 | 625 | 6937.5 | 0.43 | 1060.78 | G300E | 3065113.64 | 24.05 | G300E | 676038.88 | 5.3
1316 | Story5 | B75 | 40 MPa RC Beam (25 cm x 25 cm) | Beam | 40MPa | Concrete Rectangular | 250 | 250 | 625 | 4537.5 | 0.28 | 693.81 | G300E | 1453134.38 | 11.4 | G300E | 650564.06 | 5.1
1317 | Story5 | B76 | 40 MPa RC Beam (25 cm x 25 cm) | Beam | 40MPa | Concrete Rectangular | 250 | 250 | 625 | 6937.5 | 0.43 | 1060.78 | G300E | 1957531.25 | 15.36 | G300E | 1356257.4 | 10.64
1318 | Story5 | B77 | 40 MPa RC Beam (25 cm x 25 cm) | Beam | 40MPa | Concrete Rectangular | 250 | 250 | 625 | 6937.5 | 0.43 | 1060.78 | G300E | 3149309.66 | 24.71 | G300E | 630051.14 | 4.94
1319 | Story5 | B78 | 40 MPa RC Beam (25 cm x 25 cm) | Beam | 40MPa | Concrete Rectangular | 250 | 250 | 625 | 6937.5 | 0.43 | 1060.78 | G300E | 3053656.25 | 23.96 | G300E | 736795.74 | 5.78
1320 | Story5 | B79 | 40 MPa RC Beam (25 cm x 25 cm) | Beam | 40MPa | Concrete Rectangular | 250 | 250 | 625 | 6937.5 | 0.43 | 1060.78 | G300E | 3154670.45 | 24.75 | G300E | 630051.14 | 4.94
1321 | Story5 | B8 | 40 MPa RC Beam (25 cm x 25 cm) | Beam | 40MPa | Concrete Rectangular | 250 | 250 | 625 | 6937.5 | 0.43 | 1060.78 | G300E | 3156247.16 | 24.77 | G300E | 630051.14 | 4.94
1322 | Story5 | B80 | 40 MPa RC Beam (25 cm x 25 cm) | Beam | 40MPa | Concrete Rectangular | 250 | 250 | 625 | 6937.5 | 0.43 | 1060.78 | G300E | 2685101.56 | 21.07 | G300E | 736659.16 | 5.78
1323 | Story5 | B81 | 40 MPa RC Beam (25 cm x 25 cm) | Beam | 40MPa | Concrete Rectangular | 250 | 250 | 625 | 6937.5 | 0.43 | 1060.78 | G300E | 3149309.66 | 24.71 | G300E | 630051.14 | 4.94
1324 | Story5 | B82 | 40 MPa RC Beam (25 cm x 25 cm) | Beam | 40MPa | Concrete Rectangular | 250 | 250 | 625 | 6937.5 | 0.43 | 1060.78 | G300E | 1924578.13 | 15.1 | G300E | 1323328.12 | 10.38
1325 | Story5 | B9 | 40 MPa RC Beam (25 cm x 25 cm) | Beam | 40MPa | Concrete Rectangular | 250 | 250 | 625 | 4537.5 | 0.28 | 693.81 | G300E | 1694432.14 | 13.3 | G300E | 394682.28 | 3.1
1326 | Story6 | B1 | 40 MPa RC Beam (25 cm x 25 cm) | Beam | 40MPa | Concrete Rectangular | 250 | 250 | 625 | 4537.5 | 0.28 | 693.81 | G300E | 1157062.5 | 9.08 | G300E | 847864.29 | 6.65
1327 | Story6 | B10 | 40 MPa RC Beam (25 cm x 25 cm) | Beam | 40MPa | Concrete Rectangular | 250 | 250 | 625 | 6937.5 | 0.43 | 1060.78 | G300E | 3135750 | 24.6 | G300E | 736005.68 | 5.77
1328 | Story6 | B11 | 40 MPa RC Beam (25 cm x 25 cm) | Beam | 40MPa | Concrete Rectangular | 250 | 250 | 625 | 4537.5 | 0.28 | 693.81 | G300E | 1947235.71 | 15.28 | G300E | 70899.25 | 0.56
1329 | Story6 | B12 | 40 MPa RC Beam (25 cm x 25 cm) | Beam | 40MPa | Concrete Rectangular | 250 | 250 | 625 | 6937.5 | 0.43 | 1060.78 | G300E | 2952852.27 | 23.17 | G300E | 649917.61 | 5.1
1330 | Story6 | B13 | 40 MPa RC Beam (25 cm x 25 cm) | Beam | 40MPa | Concrete Rectangular | 250 | 250 | 625 | 4537.5 | 0.28 | 693.81 | G300E | 1934271.43 | 15.18 | G300E | 70899.25 | 0.56
1331 | Story6 | B14 | 40 MPa RC Beam (25 cm x 25 cm) | Beam | 40MPa | Concrete Rectangular | 250 | 250 | 625 | 6937.5 | 0.43 | 1060.78 | G300E | 2936139.2 | 23.04 | G300E | 886055.92 | 6.95
1332 | Story6 | B15 | 40 MPa RC Beam (25 cm x 25 cm) | Beam | 40MPa | Concrete Rectangular | 250 | 250 | 625 | 4537.5 | 0.28 | 693.81 | G300E | 1157062.5 | 9.08 | G300E | 847864.29 | 6.65
1333 | Story6 | B16 | 40 MPa RC Beam (25 cm x 25 cm) | Beam | 40MPa | Concrete Rectangular | 250 | 250 | 625 | 4537.5 | 0.28 | 693.81 | G300E | 1052700 | 8.26 | G300E | 876061.61 | 6.87
1334 | Story6 | B17 | 40 MPa RC Beam (25 cm x 25 cm) | Beam | 40MPa | Concrete Rectangular | 250 | 250 | 625 | 6937.5 | 0.43 | 1060.78 | G300E | 3771477.27 | 29.59 | G300E | 617018.1 | 4.84
1335 | Story6 | B18 | 40 MPa RC Beam (25 cm x 25 cm) | Beam | 40MPa | Concrete Rectangular | 250 | 250 | 625 | 4537.5 | 0.28 | 693.81 | G300E | 1809814.29 | 14.2 | G300E | 70899.25 | 0.56
1336 | Story6 | B19 | 40 MPa RC Beam (25 cm x 25 cm) | Beam | 40MPa | Concrete Rectangular | 250 | 250 | 625 | 6937.5 | 0.43 | 1060.78 | G300E | 3239812.5 | 25.42 | G300E | 676038.88 | 5.3
1337 | Story6 | B2 | 40 MPa RC Beam (25 cm x 25 cm) | Beam | 40MPa | Concrete Rectangular | 250 | 250 | 625 | 6937.5 | 0.43 | 1060.78 | G300E | 3486724.43 | 27.36 | G300E | 886055.92 | 6.95
1338 | Story6 | B20 | 40 MPa RC Beam (25 cm x 25 cm) | Beam | 40MPa | Concrete Rectangular | 250 | 250 | 625 | 4537.5 | 0.28 | 693.81 | G300E | 1782589.29 | 13.99 | G300E | 694832.24 | 5.45
1339 | Story6 | B21 | 40 MPa RC Beam (25 cm x 25 cm) | Beam | 40MPa | Concrete Rectangular | 250 | 250 | 625 | 6937.5 | 0.43 | 1060.78 | G300E | 2618275.57 | 20.54 | G300E | 384007.18 | 3.01
1340 | Story6 | B22 | 40 MPa RC Beam (25 cm x 25 cm) | Beam | 40MPa | Concrete Rectangular | 250 | 250 | 625 | 4800 | 0.3 | 733.94 | G300E | 1943360 | 15.25 | G300E | 671333.6 | 5.27
1341 | Story6 | B23 | 40 MPa RC Beam (25 cm x 25 cm) | Beam | 40MPa | Concrete Rectangular | 250 | 250 | 625 | 6937.5 | 0.43 | 1060.78 | G300E | 2098909.09 | 16.47 | G300E | 420034.09 | 3.3
1342 | Story6 | B24 | 40 MPa RC Beam (25 cm x 25 cm) | Beam | 40MPa | Concrete Rectangular | 250 | 250 | 625 | 4800 | 0.3 | 733.94 | G300E | 1989120 | 15.61 | G300E | 792587.2 | 6.22
1343 | Story6 | B25 | 40 MPa RC Beam (25 cm x 25 cm) | Beam | 40MPa | Concrete Rectangular | 250 | 250 | 625 | 6937.5 | 0.43 | 1060.78 | G300E | 3243596.59 | 25.45 | G300E | 278998.66 | 2.19
1344 | Story6 | B26 | 40 MPa RC Beam (25 cm x 25 cm) | Beam | 40MPa | Concrete Rectangular | 250 | 250 | 625 | 4537.5 | 0.28 | 693.81 | G300E | 1781616.96 | 13.98 | G300E | 694832.24 | 5.45
1345 | Story6 | B27 | 40 MPa RC Beam (25 cm x 25 cm) | Beam | 40MPa | Concrete Rectangular | 250 | 250 | 625 | 6937.5 | 0.43 | 1060.78 | G300E | 3240127.84 | 25.42 | G300E | 676038.88 | 5.3
1346 | Story6 | B28 | 40 MPa RC Beam (25 cm x 25 cm) | Beam | 40MPa | Concrete Rectangular | 250 | 250 | 625 | 4537.5 | 0.28 | 693.81 | G300E | 1809814.29 | 14.2 | G300E | 70899.25 | 0.56
1347 | Story6 | B29 | 40 MPa RC Beam (25 cm x 25 cm) | Beam | 40MPa | Concrete Rectangular | 250 | 250 | 625 | 6937.5 | 0.43 | 1060.78 | G300E | 3771792.61 | 29.59 | G300E | 512009.57 | 4.02
1348 | Story6 | B3 | 40 MPa RC Beam (25 cm x 25 cm) | Beam | 40MPa | Concrete Rectangular | 250 | 250 | 625 | 4537.5 | 0.28 | 693.81 | G300E | 1933947.32 | 15.17 | G300E | 70899.25 | 0.56
1349 | Story6 | B30 | 40 MPa RC Beam (25 cm x 25 cm) | Beam | 40MPa | Concrete Rectangular | 250 | 250 | 625 | 4537.5 | 0.28 | 693.81 | G300E | 1052375.89 | 8.26 | G300E | 876061.61 | 6.87
1350 | Story6 | B31 | 40 MPa RC Beam (25 cm x 25 cm) | Beam | 40MPa | Concrete Rectangular | 250 | 250 | 625 | 4537.5 | 0.28 | 693.81 | G300E | 1036494.64 | 8.13 | G300E | 890646.43 | 6.99
1351 | Story6 | B32 | 40 MPa RC Beam (25 cm x 25 cm) | Beam | 40MPa | Concrete Rectangular | 250 | 250 | 625 | 6937.5 | 0.43 | 1060.78 | G300E | 3813732.95 | 29.92 | G300E | 196984.01 | 1.55
1352 | Story6 | B33 | 40 MPa RC Beam (25 cm x 25 cm) | Beam | 40MPa | Concrete Rectangular | 250 | 250 | 625 | 4537.5 | 0.28 | 693.81 | G300E | 1761846.43 | 13.82 | G300E | 47266.17 | 0.37
1353 | Story6 | B34 | 40 MPa RC Beam (25 cm x 25 cm) | Beam | 40MPa | Concrete Rectangular | 250 | 250 | 625 | 6937.5 | 0.43 | 1060.78 | G300E | 3335991.48 | 26.18 | G300E | 68981.61 | 0.54
1354 | Story6 | B35 | 40 MPa RC Beam (25 cm x 25 cm) | Beam | 40MPa | Concrete Rectangular | 250 | 250 | 625 | 4537.5 | 0.28 | 693.81 | G300E | 1636741.07 | 12.84 | G300E | 694832.24 | 5.45
1355 | Story6 | B36 | 40 MPa RC Beam (25 cm x 25 cm) | Beam | 40MPa | Concrete Rectangular | 250 | 250 | 625 | 7200 | 0.45 | 1100.92 | G300E | 3635686.96 | 28.53 | G300E | 439800.26 | 3.45
1356 | Story6 | B4 | 40 MPa RC Beam (25 cm x 25 cm) | Beam | 40MPa | Concrete Rectangular | 250 | 250 | 625 | 6937.5 | 0.43 | 1060.78 | G300E | 2954113.64 | 23.18 | G300E | 652755.68 | 5.12
1357 | Story6 | B40 | 40 MPa RC Beam (25 cm x 25 cm) | Beam | 40MPa | Concrete Rectangular | 250 | 250 | 625 | 6937.5 | 0.43 | 1060.78 | G300E | 3492277.17 | 27.4 | G300E | 423765.88 | 3.33
1358 | Story6 | B41 | 40 MPa RC Beam (25 cm x 25 cm) | Beam | 40MPa | Concrete Rectangular | 250 | 250 | 625 | 4537.5 | 0.28 | 693.81 | G300E | 1637389.29 | 12.85 | G300E | 694832.24 | 5.45
1359 | Story6 | B42 | 40 MPa RC Beam (25 cm x 25 cm) | Beam | 40MPa | Concrete Rectangular | 250 | 250 | 625 | 6937.5 | 0.43 | 1060.78 | G300E | 3335676.14 | 26.17 | G300E | 68981.61 | 0.54
1360 | Story6 | B43 | 40 MPa RC Beam (25 cm x 25 cm) | Beam | 40MPa | Concrete Rectangular | 250 | 250 | 625 | 4537.5 | 0.28 | 693.81 | G300E | 1762494.64 | 13.83 | G300E | 47266.17 | 0.37
1361 | Story6 | B44 | 40 MPa RC Beam (25 cm x 25 cm) | Beam | 40MPa | Concrete Rectangular | 250 | 250 | 625 | 6937.5 | 0.43 | 1060.78 | G300E | 3813417.61 | 29.92 | G300E | 196984.01 | 1.55
1362 | Story6 | B45 | 40 MPa RC Beam (25 cm x 25 cm) | Beam | 40MPa | Concrete Rectangular | 250 | 250 | 625 | 4537.5 | 0.28 | 693.81 | G300E | 1036494.64 | 8.13 | G300E | 888701.79 | 6.97
1363 | Story6 | B46 | 40 MPa RC Beam (25 cm x 25 cm) | Beam | 40MPa | Concrete Rectangular | 250 | 250 | 625 | 4537.5 | 0.28 | 693.81 | G300E | 1052700 | 8.26 | G300E | 876061.61 | 6.87
1364 | Story6 | B47 | 40 MPa RC Beam (25 cm x 25 cm) | Beam | 40MPa | Concrete Rectangular | 250 | 250 | 625 | 6937.5 | 0.43 | 1060.78 | G300E | 3814048.3 | 29.93 | G300E | 196984.01 | 1.55
1365 | Story6 | B48 | 40 MPa RC Beam (25 cm x 25 cm) | Beam | 40MPa | Concrete Rectangular | 250 | 250 | 625 | 4537.5 | 0.28 | 693.81 | G300E | 1809814.29 | 14.2 | G300E | 70899.25 | 0.56
1366 | Story6 | B49 | 40 MPa RC Beam (25 cm x 25 cm) | Beam | 40MPa | Concrete Rectangular | 250 | 250 | 625 | 6937.5 | 0.43 | 1060.78 | G300E | 3335991.48 | 26.18 | G300E | 68981.61 | 0.54
1367 | Story6 | B5 | 40 MPa RC Beam (25 cm x 25 cm) | Beam | 40MPa | Concrete Rectangular | 250 | 250 | 625 | 4537.5 | 0.28 | 693.81 | G300E | 1964089.29 | 15.41 | G300E | 70899.25 | 0.56
1368 | Story6 | B50 | 40 MPa RC Beam (25 cm x 25 cm) | Beam | 40MPa | Concrete Rectangular | 250 | 250 | 625 | 4537.5 | 0.28 | 693.81 | G300E | 1781941.07 | 13.98 | G300E | 694832.24 | 5.45
1369 | Story6 | B51 | 40 MPa RC Beam (25 cm x 25 cm) | Beam | 40MPa | Concrete Rectangular | 250 | 250 | 625 | 7200 | 0.45 | 1100.92 | G300E | 3629426.09 | 28.48 | G300E | 439800.26 | 3.45
1370 | Story6 | B52 | 40 MPa RC Beam (25 cm x 25 cm) | Beam | 40MPa | Concrete Rectangular | 250 | 250 | 625 | 4537.5 | 0.28 | 693.81 | G300E | 1883970 | 14.78 | G300E | 749242.59 | 5.88
1371 | Story6 | B54 | 40 MPa RC Beam (25 cm x 25 cm) | Beam | 40MPa | Concrete Rectangular | 250 | 250 | 625 | 4537.5 | 0.28 | 693.81 | G300E | 1883970 | 14.78 | G300E | 749242.59 | 5.88
1372 | Story6 | B55 | 40 MPa RC Beam (25 cm x 25 cm) | Beam | 40MPa | Concrete Rectangular | 250 | 250 | 625 | 6937.5 | 0.43 | 1060.78 | G300E | 3497103.26 | 27.44 | G300E | 423765.88 | 3.33
1373 | Story6 | B56 | 40 MPa RC Beam (25 cm x 25 cm) | Beam | 40MPa | Concrete Rectangular | 250 | 250 | 625 | 4537.5 | 0.28 | 693.81 | G300E | 1781941.07 | 13.98 | G300E | 694832.24 | 5.45
1374 | Story6 | B57 | 40 MPa RC Beam (25 cm x 25 cm) | Beam | 40MPa | Concrete Rectangular | 250 | 250 | 625 | 6937.5 | 0.43 | 1060.78 | G300E | 3335676.14 | 26.17 | G300E | 68981.61 | 0.54
1375 | Story6 | B58 | 40 MPa RC Beam (25 cm x 25 cm) | Beam | 40MPa | Concrete Rectangular | 250 | 250 | 625 | 4537.5 | 0.28 | 693.81 | G300E | 1810138.39 | 14.2 | G300E | 70899.25 | 0.56
1376 | Story6 | B59 | 40 MPa RC Beam (25 cm x 25 cm) | Beam | 40MPa | Concrete Rectangular | 250 | 250 | 625 | 6937.5 | 0.43 | 1060.78 | G300E | 3813417.61 | 29.92 | G300E | 196984.01 | 1.55
1377 | Story6 | B6 | 40 MPa RC Beam (25 cm x 25 cm) | Beam | 40MPa | Concrete Rectangular | 250 | 250 | 625 | 6937.5 | 0.43 | 1060.78 | G300E | 3055968.75 | 23.98 | G300E | 644585.53 | 5.06
1378 | Story6 | B60 | 40 MPa RC Beam (25 cm x 25 cm) | Beam | 40MPa | Concrete Rectangular | 250 | 250 | 625 | 4537.5 | 0.28 | 693.81 | G300E | 1052375.89 | 8.26 | G300E | 876061.61 | 6.87
1379 | Story6 | B61 | 40 MPa RC Beam (25 cm x 25 cm) | Beam | 40MPa | Concrete Rectangular | 250 | 250 | 625 | 4537.5 | 0.28 | 693.81 | G300E | 1157062.5 | 9.08 | G300E | 847864.29 | 6.65
1380 | Story6 | B62 | 40 MPa RC Beam (25 cm x 25 cm) | Beam | 40MPa | Concrete Rectangular | 250 | 250 | 625 | 6937.5 | 0.43 | 1060.78 | G300E | 3771477.27 | 29.59 | G300E | 617018.1 | 4.84
1381 | Story6 | B63 | 40 MPa RC Beam (25 cm x 25 cm) | Beam | 40MPa | Concrete Rectangular | 250 | 250 | 625 | 4537.5 | 0.28 | 693.81 | G300E | 1933947.32 | 15.17 | G300E | 70899.25 | 0.56
1382 | Story6 | B64 | 40 MPa RC Beam (25 cm x 25 cm) | Beam | 40MPa | Concrete Rectangular | 250 | 250 | 625 | 6937.5 | 0.43 | 1060.78 | G300E | 3240127.84 | 25.42 | G300E | 676038.88 | 5.3
1383 | Story6 | B65 | 40 MPa RC Beam (25 cm x 25 cm) | Beam | 40MPa | Concrete Rectangular | 250 | 250 | 625 | 4537.5 | 0.28 | 693.81 | G300E | 1947235.71 | 15.28 | G300E | 70899.25 | 0.56
1384 | Story6 | B66 | 40 MPa RC Beam (25 cm x 25 cm) | Beam | 40MPa | Concrete Rectangular | 250 | 250 | 625 | 6937.5 | 0.43 | 1060.78 | G300E | 3242965.91 | 25.45 | G300E | 278998.66 | 2.19
1385 | Story6 | B67 | 40 MPa RC Beam (25 cm x 25 cm) | Beam | 40MPa | Concrete Rectangular | 250 | 250 | 625 | 4537.5 | 0.28 | 693.81 | G300E | 1840280.36 | 14.44 | G300E | 718465.32 | 5.64
1386 | Story6 | B68 | 40 MPa RC Beam (25 cm x 25 cm) | Beam | 40MPa | Concrete Rectangular | 250 | 250 | 625 | 6937.5 | 0.43 | 1060.78 | G300E | 2103008.52 | 16.5 | G300E | 630051.14 | 4.94
1387 | Story6 | B69 | 40 MPa RC Beam (25 cm x 25 cm) | Beam | 40MPa | Concrete Rectangular | 250 | 250 | 625 | 4537.5 | 0.28 | 693.81 | G300E | 1839632.14 | 14.43 | G300E | 718465.32 | 5.64
1388 | Story6 | B7 | 40 MPa RC Beam (25 cm x 25 cm) | Beam | 40MPa | Concrete Rectangular | 250 | 250 | 625 | 4537.5 | 0.28 | 693.81 | G300E | 1841252.68 | 14.45 | G300E | 694832.24 | 5.45
1389 | Story6 | B70 | 40 MPa RC Beam (25 cm x 25 cm) | Beam | 40MPa | Concrete Rectangular | 250 | 250 | 625 | 6937.5 | 0.43 | 1060.78 | G300E | 3243911.93 | 25.45 | G300E | 278998.66 | 2.19
1390 | Story6 | B71 | 40 MPa RC Beam (25 cm x 25 cm) | Beam | 40MPa | Concrete Rectangular | 250 | 250 | 625 | 4537.5 | 0.28 | 693.81 | G300E | 1947235.71 | 15.28 | G300E | 70899.25 | 0.56
1391 | Story6 | B72 | 40 MPa RC Beam (25 cm x 25 cm) | Beam | 40MPa | Concrete Rectangular | 250 | 250 | 625 | 6937.5 | 0.43 | 1060.78 | G300E | 3240127.84 | 25.42 | G300E | 676038.88 | 5.3
1392 | Story6 | B73 | 40 MPa RC Beam (25 cm x 25 cm) | Beam | 40MPa | Concrete Rectangular | 250 | 250 | 625 | 4537.5 | 0.28 | 693.81 | G300E | 1934271.43 | 15.18 | G300E | 70899.25 | 0.56
1393 | Story6 | B74 | 40 MPa RC Beam (25 cm x 25 cm) | Beam | 40MPa | Concrete Rectangular | 250 | 250 | 625 | 6937.5 | 0.43 | 1060.78 | G300E | 3771792.61 | 29.59 | G300E | 512009.57 | 4.02
1394 | Story6 | B75 | 40 MPa RC Beam (25 cm x 25 cm) | Beam | 40MPa | Concrete Rectangular | 250 | 250 | 625 | 4537.5 | 0.28 | 693.81 | G300E | 1156738.39 | 9.08 | G300E | 847864.29 | 6.65
1395 | Story6 | B76 | 40 MPa RC Beam (25 cm x 25 cm) | Beam | 40MPa | Concrete Rectangular | 250 | 250 | 625 | 6937.5 | 0.43 | 1060.78 | G300E | 3486724.43 | 27.36 | G300E | 886055.92 | 6.95
1396 | Story6 | B77 | 40 MPa RC Beam (25 cm x 25 cm) | Beam | 40MPa | Concrete Rectangular | 250 | 250 | 625 | 6937.5 | 0.43 | 1060.78 | G300E | 2953482.95 | 23.17 | G300E | 650863.64 | 5.11
1397 | Story6 | B78 | 40 MPa RC Beam (25 cm x 25 cm) | Beam | 40MPa | Concrete Rectangular | 250 | 250 | 625 | 6937.5 | 0.43 | 1060.78 | G300E | 3135750 | 24.6 | G300E | 736005.68 | 5.77
1398 | Story6 | B79 | 40 MPa RC Beam (25 cm x 25 cm) | Beam | 40MPa | Concrete Rectangular | 250 | 250 | 625 | 6937.5 | 0.43 | 1060.78 | G300E | 1836545.45 | 14.41 | G300E | 1523096.59 | 11.95
1399 | Story6 | B8 | 40 MPa RC Beam (25 cm x 25 cm) | Beam | 40MPa | Concrete Rectangular | 250 | 250 | 625 | 6937.5 | 0.43 | 1060.78 | G300E | 1836545.45 | 14.41 | G300E | 1520573.86 | 11.93
1400 | Story6 | B80 | 40 MPa RC Beam (25 cm x 25 cm) | Beam | 40MPa | Concrete Rectangular | 250 | 250 | 625 | 6937.5 | 0.43 | 1060.78 | G300E | 3135434.66 | 24.6 | G300E | 736005.68 | 5.77
1401 | Story6 | B81 | 40 MPa RC Beam (25 cm x 25 cm) | Beam | 40MPa | Concrete Rectangular | 250 | 250 | 625 | 6937.5 | 0.43 | 1060.78 | G300E | 2952852.27 | 23.17 | G300E | 649917.61 | 5.1
1402 | Story6 | B82 | 40 MPa RC Beam (25 cm x 25 cm) | Beam | 40MPa | Concrete Rectangular | 250 | 250 | 625 | 6937.5 | 0.43 | 1060.78 | G300E | 2936139.2 | 23.04 | G300E | 886055.92 | 6.95
1403 | Story6 | B9 | 40 MPa RC Beam (25 cm x 25 cm) | Beam | 40MPa | Concrete Rectangular | 250 | 250 | 625 | 4537.5 | 0.28 | 693.81 | G300E | 1838983.93 | 14.43 | G300E | 718465.32 | 5.64
1404 | Story7 | B1 | 40 MPa RC Beam (27.5 cm x 25 cm) | Beam | 40MPa | Concrete Rectangular | 250 | 275 | 687.5 | 4562.5 | 0.31 | 767.39 | G300E | 1141602.68 | 8.96 | G300E | 1198633.93 | 9.4
1405 | Story7 | B10 | 40 MPa RC Beam (27.5 cm x 25 cm) | Beam | 40MPa | Concrete Rectangular | 250 | 275 | 687.5 | 6962.5 | 0.48 | 1171.06 | G300E | 2266747.83 | 17.79 | G300E | 1607429.35 | 12.61
1406 | Story7 | B11 | 40 MPa RC Beam (27.5 cm x 25 cm) | Beam | 40MPa | Concrete Rectangular | 250 | 275 | 687.5 | 4562.5 | 0.31 | 767.39 | G300E | 1690406.25 | 13.26 | G300E | 744475.67 | 5.84
1407 | Story7 | B12 | 40 MPa RC Beam (27.5 cm x 25 cm) | Beam | 40MPa | Concrete Rectangular | 250 | 275 | 687.5 | 6962.5 | 0.48 | 1171.06 | G300E | 2947352.84 | 23.13 | G300E | 1456428.41 | 11.43
1408 | Story7 | B13 | 40 MPa RC Beam (27.5 cm x 25 cm) | Beam | 40MPa | Concrete Rectangular | 250 | 275 | 687.5 | 4562.5 | 0.31 | 767.39 | G300E | 1431647.32 | 11.23 | G300E | 744475.67 | 5.84
1409 | Story7 | B14 | 40 MPa RC Beam (27.5 cm x 25 cm) | Beam | 40MPa | Concrete Rectangular | 250 | 275 | 687.5 | 6962.5 | 0.48 | 1171.06 | G300E | 2177143.48 | 17.08 | G300E | 1749769.87 | 13.73
1410 | Story7 | B15 | 40 MPa RC Beam (27.5 cm x 25 cm) | Beam | 40MPa | Concrete Rectangular | 250 | 275 | 687.5 | 4562.5 | 0.31 | 767.39 | G300E | 1141928.57 | 8.96 | G300E | 1198633.93 | 9.4
1411 | Story7 | B16 | 40 MPa RC Beam (27.5 cm x 25 cm) | Beam | 40MPa | Concrete Rectangular | 250 | 275 | 687.5 | 4562.5 | 0.31 | 767.39 | G300E | 1042531.25 | 8.18 | G300E | 1105754.46 | 8.68
1412 | Story7 | B17 | 40 MPa RC Beam (27.5 cm x 25 cm) | Beam | 40MPa | Concrete Rectangular | 250 | 275 | 687.5 | 6962.5 | 0.48 | 1171.06 | G300E | 3091982.95 | 24.26 | G300E | 1196482.76 | 9.39
1413 | Story7 | B18 | 40 MPa RC Beam (27.5 cm x 25 cm) | Beam | 40MPa | Concrete Rectangular | 250 | 275 | 687.5 | 4562.5 | 0.31 | 767.39 | G300E | 1698553.57 | 13.33 | G300E | 52279.24 | 0.41
1414 | Story7 | B19 | 40 MPa RC Beam (27.5 cm x 25 cm) | Beam | 40MPa | Concrete Rectangular | 250 | 275 | 687.5 | 6962.5 | 0.48 | 1171.06 | G300E | 3070778.98 | 24.09 | G300E | 722966.54 | 5.67
1415 | Story7 | B2 | 40 MPa RC Beam (27.5 cm x 25 cm) | Beam | 40MPa | Concrete Rectangular | 250 | 275 | 687.5 | 6962.5 | 0.48 | 1171.06 | G300E | 2308220.11 | 18.11 | G300E | 1725489.13 | 13.54
1416 | Story7 | B20 | 40 MPa RC Beam (27.5 cm x 25 cm) | Beam | 40MPa | Concrete Rectangular | 250 | 275 | 687.5 | 4562.5 | 0.31 | 767.39 | G300E | 1666616.07 | 13.08 | G300E | 718336.05 | 5.64
1417 | Story7 | B21 | 40 MPa RC Beam (27.5 cm x 25 cm) | Beam | 40MPa | Concrete Rectangular | 250 | 275 | 687.5 | 6962.5 | 0.48 | 1171.06 | G300E | 2158691.48 | 16.94 | G300E | 784230.68 | 6.15
1418 | Story7 | B22 | 40 MPa RC Beam (27.5 cm x 25 cm) | Beam | 40MPa | Concrete Rectangular | 250 | 275 | 687.5 | 4800 | 0.33 | 807.34 | G300E | 1915200 | 15.03 | G300E | 1385026.96 | 10.87
1419 | Story7 | B23 | 40 MPa RC Beam (27.5 cm x 25 cm) | Beam | 40MPa | Concrete Rectangular | 250 | 275 | 687.5 | 6962.5 | 0.48 | 1171.06 | G300E | 2314714.77 | 18.16 | G300E | 1568461.36 | 12.31
1420 | Story7 | B24 | 40 MPa RC Beam (27.5 cm x 25 cm) | Beam | 40MPa | Concrete Rectangular | 250 | 275 | 687.5 | 4800 | 0.33 | 807.34 | G300E | 1876160 | 14.72 | G300E | 1410693.92 | 11.07
1421 | Story7 | B25 | 40 MPa RC Beam (27.5 cm x 25 cm) | Beam | 40MPa | Concrete Rectangular | 250 | 275 | 687.5 | 6962.5 | 0.48 | 1171.06 | G300E | 2577707.39 | 20.23 | G300E | 1120329.55 | 8.79
1422 | Story7 | B26 | 40 MPa RC Beam (27.5 cm x 25 cm) | Beam | 40MPa | Concrete Rectangular | 250 | 275 | 687.5 | 4562.5 | 0.31 | 767.39 | G300E | 1666616.07 | 13.08 | G300E | 718336.05 | 5.64
1423 | Story7 | B27 | 40 MPa RC Beam (27.5 cm x 25 cm) | Beam | 40MPa | Concrete Rectangular | 250 | 275 | 687.5 | 6962.5 | 0.48 | 1171.06 | G300E | 3071728.41 | 24.1 | G300E | 722966.54 | 5.67
1424 | Story7 | B28 | 40 MPa RC Beam (27.5 cm x 25 cm) | Beam | 40MPa | Concrete Rectangular | 250 | 275 | 687.5 | 4562.5 | 0.31 | 767.39 | G300E | 1697575.89 | 13.32 | G300E | 52279.24 | 0.41
1425 | Story7 | B29 | 40 MPa RC Beam (27.5 cm x 25 cm) | Beam | 40MPa | Concrete Rectangular | 250 | 275 | 687.5 | 6962.5 | 0.48 | 1171.06 | G300E | 3092932.39 | 24.27 | G300E | 1196482.76 | 9.39
1426 | Story7 | B3 | 40 MPa RC Beam (27.5 cm x 25 cm) | Beam | 40MPa | Concrete Rectangular | 250 | 275 | 687.5 | 4562.5 | 0.31 | 767.39 | G300E | 1431973.21 | 11.24 | G300E | 744475.67 | 5.84
1427 | Story7 | B30 | 40 MPa RC Beam (27.5 cm x 25 cm) | Beam | 40MPa | Concrete Rectangular | 250 | 275 | 687.5 | 4562.5 | 0.31 | 767.39 | G300E | 1042531.25 | 8.18 | G300E | 1104776.79 | 8.67
1428 | Story7 | B31 | 40 MPa RC Beam (27.5 cm x 25 cm) | Beam | 40MPa | Concrete Rectangular | 250 | 275 | 687.5 | 4562.5 | 0.31 | 767.39 | G300E | 1051004.46 | 8.25 | G300E | 874044.64 | 6.86
1429 | Story7 | B32 | 40 MPa RC Beam (27.5 cm x 25 cm) | Beam | 40MPa | Concrete Rectangular | 250 | 275 | 687.5 | 6962.5 | 0.48 | 1171.06 | G300E | 3341683.52 | 26.22 | G300E | 748350.94 | 5.87
1430 | Story7 | B33 | 40 MPa RC Beam (27.5 cm x 25 cm) | Beam | 40MPa | Concrete Rectangular | 250 | 275 | 687.5 | 4562.5 | 0.31 | 767.39 | G300E | 1635330.36 | 12.83 | G300E | 52279.24 | 0.41
1431 | Story7 | B34 | 40 MPa RC Beam (27.5 cm x 25 cm) | Beam | 40MPa | Concrete Rectangular | 250 | 275 | 687.5 | 6962.5 | 0.48 | 1171.06 | G300E | 3022041.48 | 23.71 | G300E | 748350.94 | 5.87
1432 | Story7 | B35 | 40 MPa RC Beam (27.5 cm x 25 cm) | Beam | 40MPa | Concrete Rectangular | 250 | 275 | 687.5 | 4562.5 | 0.31 | 767.39 | G300E | 1509535.71 | 11.84 | G300E | 692196.43 | 5.43
1433 | Story7 | B36 | 40 MPa RC Beam (27.5 cm x 25 cm) | Beam | 40MPa | Concrete Rectangular | 250 | 275 | 687.5 | 7200 | 0.5 | 1211.01 | G300E | 3286956.52 | 25.79 | G300E | 800830.72 | 6.28
1434 | Story7 | B4 | 40 MPa RC Beam (27.5 cm x 25 cm) | Beam | 40MPa | Concrete Rectangular | 250 | 275 | 687.5 | 6962.5 | 0.48 | 1171.06 | G300E | 2948935.23 | 23.14 | G300E | 1456428.41 | 11.43
1435 | Story7 | B40 | 40 MPa RC Beam (27.5 cm x 25 cm) | Beam | 40MPa | Concrete Rectangular | 250 | 275 | 687.5 | 6962.5 | 0.48 | 1171.06 | G300E | 3168542.93 | 24.86 | G300E | 774414.43 | 6.08
1436 | Story7 | B41 | 40 MPa RC Beam (27.5 cm x 25 cm) | Beam | 40MPa | Concrete Rectangular | 250 | 275 | 687.5 | 4562.5 | 0.31 | 767.39 | G300E | 1509535.71 | 11.84 | G300E | 692196.43 | 5.43
1437 | Story7 | B42 | 40 MPa RC Beam (27.5 cm x 25 cm) | Beam | 40MPa | Concrete Rectangular | 250 | 275 | 687.5 | 6962.5 | 0.48 | 1171.06 | G300E | 3021408.52 | 23.71 | G300E | 748350.94 | 5.87
1438 | Story7 | B43 | 40 MPa RC Beam (27.5 cm x 25 cm) | Beam | 40MPa | Concrete Rectangular | 250 | 275 | 687.5 | 4562.5 | 0.31 | 767.39 | G300E | 1635330.36 | 12.83 | G300E | 52279.24 | 0.41
1439 | Story7 | B44 | 40 MPa RC Beam (27.5 cm x 25 cm) | Beam | 40MPa | Concrete Rectangular | 250 | 275 | 687.5 | 6962.5 | 0.48 | 1171.06 | G300E | 3341683.52 | 26.22 | G300E | 748350.94 | 5.87
1440 | Story7 | B45 | 40 MPa RC Beam (27.5 cm x 25 cm) | Beam | 40MPa | Concrete Rectangular | 250 | 275 | 687.5 | 4562.5 | 0.31 | 767.39 | G300E | 1051330.36 | 8.25 | G300E | 874044.64 | 6.86
1441 | Story7 | B46 | 40 MPa RC Beam (27.5 cm x 25 cm) | Beam | 40MPa | Concrete Rectangular | 250 | 275 | 687.5 | 4562.5 | 0.31 | 767.39 | G300E | 1042531.25 | 8.18 | G300E | 1105754.46 | 8.68
1442 | Story7 | B47 | 40 MPa RC Beam (27.5 cm x 25 cm) | Beam | 40MPa | Concrete Rectangular | 250 | 275 | 687.5 | 6962.5 | 0.48 | 1171.06 | G300E | 3342000 | 26.22 | G300E | 748350.94 | 5.87
1443 | Story7 | B48 | 40 MPa RC Beam (27.5 cm x 25 cm) | Beam | 40MPa | Concrete Rectangular | 250 | 275 | 687.5 | 4562.5 | 0.31 | 767.39 | G300E | 1698227.68 | 13.32 | G300E | 52279.24 | 0.41
1444 | Story7 | B49 | 40 MPa RC Beam (27.5 cm x 25 cm) | Beam | 40MPa | Concrete Rectangular | 250 | 275 | 687.5 | 6962.5 | 0.48 | 1171.06 | G300E | 3022041.48 | 23.71 | G300E | 748350.94 | 5.87
1445 | Story7 | B5 | 40 MPa RC Beam (27.5 cm x 25 cm) | Beam | 40MPa | Concrete Rectangular | 250 | 275 | 687.5 | 4562.5 | 0.31 | 767.39 | G300E | 1707352.68 | 13.4 | G300E | 770615.29 | 6.05
1446 | Story7 | B50 | 40 MPa RC Beam (27.5 cm x 25 cm) | Beam | 40MPa | Concrete Rectangular | 250 | 275 | 687.5 | 4562.5 | 0.31 | 767.39 | G300E | 1666616.07 | 13.08 | G300E | 718336.05 | 5.64
1447 | Story7 | B51 | 40 MPa RC Beam (27.5 cm x 25 cm) | Beam | 40MPa | Concrete Rectangular | 250 | 275 | 687.5 | 7200 | 0.5 | 1211.01 | G300E | 3280069.57 | 25.74 | G300E | 800830.72 | 6.28
1448 | Story7 | B52 | 40 MPa RC Beam (27.5 cm x 25 cm) | Beam | 40MPa | Concrete Rectangular | 250 | 275 | 687.5 | 4562.5 | 0.31 | 767.39 | G300E | 1786979.17 | 14.02 | G300E | 1448568.96 | 11.37
1449 | Story7 | B54 | 40 MPa RC Beam (27.5 cm x 25 cm) | Beam | 40MPa | Concrete Rectangular | 250 | 275 | 687.5 | 4562.5 | 0.31 | 767.39 | G300E | 1787283.33 | 14.02 | G300E | 1448568.96 | 11.37
1450 | Story7 | B55 | 40 MPa RC Beam (27.5 cm x 25 cm) | Beam | 40MPa | Concrete Rectangular | 250 | 275 | 687.5 | 6962.5 | 0.48 | 1171.06 | G300E | 3172780.98 | 24.89 | G300E | 774414.43 | 6.08
1451 | Story7 | B56 | 40 MPa RC Beam (27.5 cm x 25 cm) | Beam | 40MPa | Concrete Rectangular | 250 | 275 | 687.5 | 4562.5 | 0.31 | 767.39 | G300E | 1666616.07 | 13.08 | G300E | 718336.05 | 5.64
1452 | Story7 | B57 | 40 MPa RC Beam (27.5 cm x 25 cm) | Beam | 40MPa | Concrete Rectangular | 250 | 275 | 687.5 | 6962.5 | 0.48 | 1171.06 | G300E | 3021092.05 | 23.7 | G300E | 748350.94 | 5.87
1453 | Story7 | B58 | 40 MPa RC Beam (27.5 cm x 25 cm) | Beam | 40MPa | Concrete Rectangular | 250 | 275 | 687.5 | 4562.5 | 0.31 | 767.39 | G300E | 1697575.89 | 13.32 | G300E | 52279.24 | 0.41
1454 | Story7 | B59 | 40 MPa RC Beam (27.5 cm x 25 cm) | Beam | 40MPa | Concrete Rectangular | 250 | 275 | 687.5 | 6962.5 | 0.48 | 1171.06 | G300E | 3341683.52 | 26.22 | G300E | 748350.94 | 5.87
1455 | Story7 | B6 | 40 MPa RC Beam (27.5 cm x 25 cm) | Beam | 40MPa | Concrete Rectangular | 250 | 275 | 687.5 | 6962.5 | 0.48 | 1171.06 | G300E | 2321854.5 | 18.22 | G300E | 1489696.5 | 11.69
1456 | Story7 | B60 | 40 MPa RC Beam (27.5 cm x 25 cm) | Beam | 40MPa | Concrete Rectangular | 250 | 275 | 687.5 | 4562.5 | 0.31 | 767.39 | G300E | 1042531.25 | 8.18 | G300E | 1104776.79 | 8.67
1457 | Story7 | B61 | 40 MPa RC Beam (27.5 cm x 25 cm) | Beam | 40MPa | Concrete Rectangular | 250 | 275 | 687.5 | 4562.5 | 0.31 | 767.39 | G300E | 1141602.68 | 8.96 | G300E | 1198633.93 | 9.4
1458 | Story7 | B62 | 40 MPa RC Beam (27.5 cm x 25 cm) | Beam | 40MPa | Concrete Rectangular | 250 | 275 | 687.5 | 6962.5 | 0.48 | 1171.06 | G300E | 3091982.95 | 24.26 | G300E | 1196482.76 | 9.39
1459 | Story7 | B63 | 40 MPa RC Beam (27.5 cm x 25 cm) | Beam | 40MPa | Concrete Rectangular | 250 | 275 | 687.5 | 4562.5 | 0.31 | 767.39 | G300E | 1431973.21 | 11.24 | G300E | 744475.67 | 5.84
1460 | Story7 | B64 | 40 MPa RC Beam (27.5 cm x 25 cm) | Beam | 40MPa | Concrete Rectangular | 250 | 275 | 687.5 | 6962.5 | 0.48 | 1171.06 | G300E | 3071411.93 | 24.1 | G300E | 722966.54 | 5.67
1461 | Story7 | B65 | 40 MPa RC Beam (27.5 cm x 25 cm) | Beam | 40MPa | Concrete Rectangular | 250 | 275 | 687.5 | 4562.5 | 0.31 | 767.39 | G300E | 1690080.36 | 13.26 | G300E | 744475.67 | 5.84
1462 | Story7 | B66 | 40 MPa RC Beam (27.5 cm x 25 cm) | Beam | 40MPa | Concrete Rectangular | 250 | 275 | 687.5 | 6962.5 | 0.48 | 1171.06 | G300E | 2577390.91 | 20.22 | G300E | 1120329.55 | 8.79
1463 | Story7 | B67 | 40 MPa RC Beam (27.5 cm x 25 cm) | Beam | 40MPa | Concrete Rectangular | 250 | 275 | 687.5 | 4562.5 | 0.31 | 767.39 | G300E | 1483790.18 | 11.64 | G300E | 1615125 | 12.67
1464 | Story7 | B68 | 40 MPa RC Beam (27.5 cm x 25 cm) | Beam | 40MPa | Concrete Rectangular | 250 | 275 | 687.5 | 6962.5 | 0.48 | 1171.06 | G300E | 2316930.11 | 18.18 | G300E | 1568461.36 | 12.31
1465 | Story7 | B69 | 40 MPa RC Beam (27.5 cm x 25 cm) | Beam | 40MPa | Concrete Rectangular | 250 | 275 | 687.5 | 4562.5 | 0.31 | 767.39 | G300E | 1483464.29 | 11.64 | G300E | 1615125 | 12.67
1466 | Story7 | B7 | 40 MPa RC Beam (27.5 cm x 25 cm) | Beam | 40MPa | Concrete Rectangular | 250 | 275 | 687.5 | 4562.5 | 0.31 | 767.39 | G300E | 1478901.79 | 11.6 | G300E | 1615125 | 12.67
1467 | Story7 | B70 | 40 MPa RC Beam (27.5 cm x 25 cm) | Beam | 40MPa | Concrete Rectangular | 250 | 275 | 687.5 | 6962.5 | 0.48 | 1171.06 | G300E | 2578973.3 | 20.24 | G300E | 1120329.55 | 8.79
1468 | Story7 | B71 | 40 MPa RC Beam (27.5 cm x 25 cm) | Beam | 40MPa | Concrete Rectangular | 250 | 275 | 687.5 | 4562.5 | 0.31 | 767.39 | G300E | 1690406.25 | 13.26 | G300E | 744475.67 | 5.84
1469 | Story7 | B72 | 40 MPa RC Beam (27.5 cm x 25 cm) | Beam | 40MPa | Concrete Rectangular | 250 | 275 | 687.5 | 6962.5 | 0.48 | 1171.06 | G300E | 3071411.93 | 24.1 | G300E | 722966.54 | 5.67
1470 | Story7 | B73 | 40 MPa RC Beam (27.5 cm x 25 cm) | Beam | 40MPa | Concrete Rectangular | 250 | 275 | 687.5 | 4562.5 | 0.31 | 767.39 | G300E | 1431647.32 | 11.23 | G300E | 744475.67 | 5.84
1471 | Story7 | B74 | 40 MPa RC Beam (27.5 cm x 25 cm) | Beam | 40MPa | Concrete Rectangular | 250 | 275 | 687.5 | 6962.5 | 0.48 | 1171.06 | G300E | 3092932.39 | 24.27 | G300E | 1196482.76 | 9.39
1472 | Story7 | B75 | 40 MPa RC Beam (27.5 cm x 25 cm) | Beam | 40MPa | Concrete Rectangular | 250 | 275 | 687.5 | 4562.5 | 0.31 | 767.39 | G300E | 1141928.57 | 8.96 | G300E | 1198633.93 | 9.4
1473 | Story7 | B76 | 40 MPa RC Beam (27.5 cm x 25 cm) | Beam | 40MPa | Concrete Rectangular | 250 | 275 | 687.5 | 6962.5 | 0.48 | 1171.06 | G300E | 2307917.39 | 18.11 | G300E | 1725489.13 | 13.54
1474 | Story7 | B77 | 40 MPa RC Beam (27.5 cm x 25 cm) | Beam | 40MPa | Concrete Rectangular | 250 | 275 | 687.5 | 6962.5 | 0.48 | 1171.06 | G300E | 2948618.75 | 23.14 | G300E | 1456428.41 | 11.43
1475 | Story7 | B78 | 40 MPa RC Beam (27.5 cm x 25 cm) | Beam | 40MPa | Concrete Rectangular | 250 | 275 | 687.5 | 6962.5 | 0.48 | 1171.06 | G300E | 2447470.11 | 19.2 | G300E | 1607429.35 | 12.61
1476 | Story7 | B79 | 40 MPa RC Beam (27.5 cm x 25 cm) | Beam | 40MPa | Concrete Rectangular | 250 | 275 | 687.5 | 6962.5 | 0.48 | 1171.06 | G300E | 2994824.43 | 23.5 | G300E | 1568461.36 | 12.31
1477 | Story7 | B8 | 40 MPa RC Beam (27.5 cm x 25 cm) | Beam | 40MPa | Concrete Rectangular | 250 | 275 | 687.5 | 6962.5 | 0.48 | 1171.06 | G300E | 2995773.86 | 23.51 | G300E | 1568461.36 | 12.31
1478 | Story7 | B80 | 40 MPa RC Beam (27.5 cm x 25 cm) | Beam | 40MPa | Concrete Rectangular | 250 | 275 | 687.5 | 6962.5 | 0.48 | 1171.06 | G300E | 2266747.83 | 17.79 | G300E | 1607429.35 | 12.61
1479 | Story7 | B81 | 40 MPa RC Beam (27.5 cm x 25 cm) | Beam | 40MPa | Concrete Rectangular | 250 | 275 | 687.5 | 6962.5 | 0.48 | 1171.06 | G300E | 2947352.84 | 23.13 | G300E | 1456428.41 | 11.43
1480 | Story7 | B82 | 40 MPa RC Beam (27.5 cm x 25 cm) | Beam | 40MPa | Concrete Rectangular | 250 | 275 | 687.5 | 6962.5 | 0.48 | 1171.06 | G300E | 2177143.48 | 17.08 | G300E | 1749769.87 | 13.73
1481 | Story7 | B9 | 40 MPa RC Beam (27.5 cm x 25 cm) | Beam | 40MPa | Concrete Rectangular | 250 | 275 | 687.5 | 4562.5 | 0.31 | 767.39 | G300E | 1482812.5 | 11.63 | G300E | 1615125 | 12.67
1482 | Story8 | B1 | 40 MPa RC Beam (27.5 cm x 25 cm) | Beam | 40MPa | Concrete Rectangular | 250 | 275 | 687.5 | 4562.5 | 0.31 | 767.39 | G300E | 1121071.43 | 8.8 | G300E | 957147.32 | 7.51
1483 | Story8 | B10 | 40 MPa RC Beam (27.5 cm x 25 cm) | Beam | 40MPa | Concrete Rectangular | 250 | 275 | 687.5 | 6962.5 | 0.48 | 1171.06 | G300E | 3014459.78 | 23.65 | G300E | 750133.7 | 5.89
1484 | Story8 | B11 | 40 MPa RC Beam (27.5 cm x 25 cm) | Beam | 40MPa | Concrete Rectangular | 250 | 275 | 687.5 | 4562.5 | 0.31 | 767.39 | G300E | 1509209.82 | 11.84 | G300E | 461464.29 | 3.62
1485 | Story8 | B12 | 40 MPa RC Beam (27.5 cm x 25 cm) | Beam | 40MPa | Concrete Rectangular | 250 | 275 | 687.5 | 6962.5 | 0.48 | 1171.06 | G300E | 1800865.76 | 14.13 | G300E | 2074888.34 | 16.28
1486 | Story8 | B13 | 40 MPa RC Beam (27.5 cm x 25 cm) | Beam | 40MPa | Concrete Rectangular | 250 | 275 | 687.5 | 4562.5 | 0.31 | 767.39 | G300E | 1477924.11 | 11.6 | G300E | 1090573.89 | 8.56
1487 | Story8 | B14 | 40 MPa RC Beam (27.5 cm x 25 cm) | Beam | 40MPa | Concrete Rectangular | 250 | 275 | 687.5 | 6962.5 | 0.48 | 1171.06 | G300E | 3332505.68 | 26.15 | G300E | 1731263.13 | 13.58
1488 | Story8 | B15 | 40 MPa RC Beam (27.5 cm x 25 cm) | Beam | 40MPa | Concrete Rectangular | 250 | 275 | 687.5 | 4562.5 | 0.31 | 767.39 | G300E | 1121071.43 | 8.8 | G300E | 957147.32 | 7.51
1489 | Story8 | B16 | 40 MPa RC Beam (27.5 cm x 25 cm) | Beam | 40MPa | Concrete Rectangular | 250 | 275 | 687.5 | 4562.5 | 0.31 | 767.39 | G300E | 1052308.04 | 8.26 | G300E | 1032428.57 | 8.1
1490 | Story8 | B17 | 40 MPa RC Beam (27.5 cm x 25 cm) | Beam | 40MPa | Concrete Rectangular | 250 | 275 | 687.5 | 6962.5 | 0.48 | 1171.06 | G300E | 3367001.7 | 26.42 | G300E | 437636.48 | 3.43
1491 | Story8 | B18 | 40 MPa RC Beam (27.5 cm x 25 cm) | Beam | 40MPa | Concrete Rectangular | 250 | 275 | 687.5 | 4562.5 | 0.31 | 767.39 | G300E | 1702790.18 | 13.36 | G300E | 52279.24 | 0.41
1492 | Story8 | B19 | 40 MPa RC Beam (27.5 cm x 25 cm) | Beam | 40MPa | Concrete Rectangular | 250 | 275 | 687.5 | 6962.5 | 0.48 | 1171.06 | G300E | 2563782.39 | 20.12 | G300E | 1456428.41 | 11.43
1493 | Story8 | B2 | 40 MPa RC Beam (27.5 cm x 25 cm) | Beam | 40MPa | Concrete Rectangular | 250 | 275 | 687.5 | 6962.5 | 0.48 | 1171.06 | G300E | 3332822.16 | 26.15 | G300E | 1731263.13 | 13.58
1494 | Story8 | B20 | 40 MPa RC Beam (27.5 cm x 25 cm) | Beam | 40MPa | Concrete Rectangular | 250 | 275 | 687.5 | 4562.5 | 0.31 | 767.39 | G300E | 1692687.5 | 13.28 | G300E | 718336.05 | 5.64
1495 | Story8 | B21 | 40 MPa RC Beam (27.5 cm x 25 cm) | Beam | 40MPa | Concrete Rectangular | 250 | 275 | 687.5 | 6962.5 | 0.48 | 1171.06 | G300E | 2139386.36 | 16.79 | G300E | 1145713.95 | 8.99
1496 | Story8 | B22 | 40 MPa RC Beam (27.5 cm x 25 cm) | Beam | 40MPa | Concrete Rectangular | 250 | 275 | 687.5 | 4800 | 0.33 | 807.34 | G300E | 1942720 | 15.24 | G300E | 1385986.96 | 10.87
1497 | Story8 | B23 | 40 MPa RC Beam (27.5 cm x 25 cm) | Beam | 40MPa | Concrete Rectangular | 250 | 275 | 687.5 | 6962.5 | 0.48 | 1171.06 | G300E | 2231164.77 | 17.51 | G300E | 1568461.36 | 12.31
1498 | Story8 | B24 | 40 MPa RC Beam (27.5 cm x 25 cm) | Beam | 40MPa | Concrete Rectangular | 250 | 275 | 687.5 | 4800 | 0.33 | 807.34 | G300E | 1911040 | 14.99 | G300E | 957573.92 | 7.51
1499 | Story8 | B25 | 40 MPa RC Beam (27.5 cm x 25 cm) | Beam | 40MPa | Concrete Rectangular | 250 | 275 | 687.5 | 6962.5 | 0.48 | 1171.06 | G300E | 2585619.32 | 20.29 | G300E | 1145713.95 | 8.99
1500 | Story8 | B26 | 40 MPa RC Beam (27.5 cm x 25 cm) | Beam | 40MPa | Concrete Rectangular | 250 | 275 | 687.5 | 4562.5 | 0.31 | 767.39 | G300E | 1693013.39 | 13.28 | G300E | 718336.05 | 5.64
1501 | Story8 | B27 | 40 MPa RC Beam (27.5 cm x 25 cm) | Beam | 40MPa | Concrete Rectangular | 250 | 275 | 687.5 | 6962.5 | 0.48 | 1171.06 | G300E | 2565997.73 | 20.13 | G300E | 1456428.41 | 11.43
1502 | Story8 | B28 | 40 MPa RC Beam (27.5 cm x 25 cm) | Beam | 40MPa | Concrete Rectangular | 250 | 275 | 687.5 | 4562.5 | 0.31 | 767.39 | G300E | 1702464.29 | 13.36 | G300E | 52279.24 | 0.41
1503 | Story8 | B29 | 40 MPa RC Beam (27.5 cm x 25 cm) | Beam | 40MPa | Concrete Rectangular | 250 | 275 | 687.5 | 6962.5 | 0.48 | 1171.06 | G300E | 3367318.18 | 26.42 | G300E | 437636.48 | 3.43
1504 | Story8 | B3 | 40 MPa RC Beam (27.5 cm x 25 cm) | Beam | 40MPa | Concrete Rectangular | 250 | 275 | 687.5 | 4562.5 | 0.31 | 767.39 | G300E | 1478575.89 | 11.6 | G300E | 1090573.89 | 8.56
1505 | Story8 | B30 | 40 MPa RC Beam (27.5 cm x 25 cm) | Beam | 40MPa | Concrete Rectangular | 250 | 275 | 687.5 | 4562.5 | 0.31 | 767.39 | G300E | 1052308.04 | 8.26 | G300E | 1032428.57 | 8.1
1506 | Story8 | B31 | 40 MPa RC Beam (27.5 cm x 25 cm) | Beam | 40MPa | Concrete Rectangular | 250 | 275 | 687.5 | 4562.5 | 0.31 | 767.39 | G300E | 1012875 | 7.95 | G300E | 944437.5 | 7.41
1507 | Story8 | B32 | 40 MPa RC Beam (27.5 cm x 25 cm) | Beam | 40MPa | Concrete Rectangular | 250 | 275 | 687.5 | 6962.5 | 0.48 | 1171.06 | G300E | 3517328.41 | 27.6 | G300E | 77551.81 | 0.61
1508 | Story8 | B33 | 40 MPa RC Beam (27.5 cm x 25 cm) | Beam | 40MPa | Concrete Rectangular | 250 | 275 | 687.5 | 4562.5 | 0.31 | 767.39 | G300E | 1616428.57 | 12.68 | G300E | 0 | 0
1509 | Story8 | B34 | 40 MPa RC Beam (27.5 cm x 25 cm) | Beam | 40MPa | Concrete Rectangular | 250 | 275 | 687.5 | 6962.5 | 0.48 | 1171.06 | G300E | 3044827.84 | 23.89 | G300E | 748350.94 | 5.87
1510 | Story8 | B35 | 40 MPa RC Beam (27.5 cm x 25 cm) | Beam | 40MPa | Concrete Rectangular | 250 | 275 | 687.5 | 4562.5 | 0.31 | 767.39 | G300E | 1500410.71 | 11.77 | G300E | 692196.43 | 5.43
1511 | Story8 | B36 | 40 MPa RC Beam (27.5 cm x 25 cm) | Beam | 40MPa | Concrete Rectangular | 250 | 275 | 687.5 | 7200 | 0.5 | 1211.01 | G300E | 3348939.13 | 26.28 | G300E | 911648.11 | 7.15
1512 | Story8 | B4 | 40 MPa RC Beam (27.5 cm x 25 cm) | Beam | 40MPa | Concrete Rectangular | 250 | 275 | 687.5 | 6962.5 | 0.48 | 1171.06 | G300E | 1801168.48 | 14.13 | G300E | 2076099.21 | 16.29
1513 | Story8 | B40 | 40 MPa RC Beam (27.5 cm x 25 cm) | Beam | 40MPa | Concrete Rectangular | 250 | 275 | 687.5 | 6962.5 | 0.48 | 1171.06 | G300E | 3228783.7 | 25.33 | G300E | 881576.39 | 6.92
1514 | Story8 | B41 | 40 MPa RC Beam (27.5 cm x 25 cm) | Beam | 40MPa | Concrete Rectangular | 250 | 275 | 687.5 | 4562.5 | 0.31 | 767.39 | G300E | 1500410.71 | 11.77 | G300E | 692196.43 | 5.43
1515 | Story8 | B42 | 40 MPa RC Beam (27.5 cm x 25 cm) | Beam | 40MPa | Concrete Rectangular | 250 | 275 | 687.5 | 6962.5 | 0.48 | 1171.06 | G300E | 3045460.8 | 23.9 | G300E | 748350.94 | 5.87
1516 | Story8 | B43 | 40 MPa RC Beam (27.5 cm x 25 cm) | Beam | 40MPa | Concrete Rectangular | 250 | 275 | 687.5 | 4562.5 | 0.31 | 767.39 | G300E | 1616428.57 | 12.68 | G300E | 0 | 0
1517 | Story8 | B44 | 40 MPa RC Beam (27.5 cm x 25 cm) | Beam | 40MPa | Concrete Rectangular | 250 | 275 | 687.5 | 6962.5 | 0.48 | 1171.06 | G300E | 3517011.93 | 27.6 | G300E | 77512.64 | 0.61
1518 | Story8 | B45 | 40 MPa RC Beam (27.5 cm x 25 cm) | Beam | 40MPa | Concrete Rectangular | 250 | 275 | 687.5 | 4562.5 | 0.31 | 767.39 | G300E | 1012875 | 7.95 | G300E | 944437.5 | 7.41
1519 | Story8 | B46 | 40 MPa RC Beam (27.5 cm x 25 cm) | Beam | 40MPa | Concrete Rectangular | 250 | 275 | 687.5 | 4562.5 | 0.31 | 767.39 | G300E | 1052308.04 | 8.26 | G300E | 1032428.57 | 8.1
1520 | Story8 | B47 | 40 MPa RC Beam (27.5 cm x 25 cm) | Beam | 40MPa | Concrete Rectangular | 250 | 275 | 687.5 | 6962.5 | 0.48 | 1171.06 | G300E | 3517961.36 | 27.6 | G300E | 77556.16 | 0.61
1521 | Story8 | B48 | 40 MPa RC Beam (27.5 cm x 25 cm) | Beam | 40MPa | Concrete Rectangular | 250 | 275 | 687.5 | 4562.5 | 0.31 | 767.39 | G300E | 1702790.18 | 13.36 | G300E | 52279.24 | 0.41
1522 | Story8 | B49 | 40 MPa RC Beam (27.5 cm x 25 cm) | Beam | 40MPa | Concrete Rectangular | 250 | 275 | 687.5 | 6962.5 | 0.48 | 1171.06 | G300E | 3046093.75 | 23.9 | G300E | 748350.94 | 5.87
1523 | Story8 | B5 | 40 MPa RC Beam (27.5 cm x 25 cm) | Beam | 40MPa | Concrete Rectangular | 250 | 275 | 687.5 | 4562.5 | 0.31 | 767.39 | G300E | 1518008.93 | 11.91 | G300E | 461464.29 | 3.62
1524 | Story8 | B50 | 40 MPa RC Beam (27.5 cm x 25 cm) | Beam | 40MPa | Concrete Rectangular | 250 | 275 | 687.5 | 4562.5 | 0.31 | 767.39 | G300E | 1693339.29 | 13.29 | G300E | 718336.05 | 5.64
1525 | Story8 | B51 | 40 MPa RC Beam (27.5 cm x 25 cm) | Beam | 40MPa | Concrete Rectangular | 250 | 275 | 687.5 | 7200 | 0.5 | 1211.01 | G300E | 3342365.22 | 26.23 | G300E | 911648.11 | 7.15
1526 | Story8 | B52 | 40 MPa RC Beam (27.5 cm x 25 cm) | Beam | 40MPa | Concrete Rectangular | 250 | 275 | 687.5 | 4562.5 | 0.31 | 767.39 | G300E | 1820437.5 | 14.28 | G300E | 910193.96 | 7.14
1527 | Story8 | B54 | 40 MPa RC Beam (27.5 cm x 25 cm) | Beam | 40MPa | Concrete Rectangular | 250 | 275 | 687.5 | 4562.5 | 0.31 | 767.39 | G300E | 1820741.67 | 14.29 | G300E | 910193.96 | 7.14
1528 | Story8 | B55 | 40 MPa RC Beam (27.5 cm x 25 cm) | Beam | 40MPa | Concrete Rectangular | 250 | 275 | 687.5 | 6962.5 | 0.48 | 1171.06 | G300E | 3231810.87 | 25.36 | G300E | 881576.39 | 6.92
1529 | Story8 | B56 | 40 MPa RC Beam (27.5 cm x 25 cm) | Beam | 40MPa | Concrete Rectangular | 250 | 275 | 687.5 | 4562.5 | 0.31 | 767.39 | G300E | 1693013.39 | 13.28 | G300E | 718336.05 | 5.64
1530 | Story8 | B57 | 40 MPa RC Beam (27.5 cm x 25 cm) | Beam | 40MPa | Concrete Rectangular | 250 | 275 | 687.5 | 6962.5 | 0.48 | 1171.06 | G300E | 3045144.32 | 23.89 | G300E | 748350.94 | 5.87
1531 | Story8 | B58 | 40 MPa RC Beam (27.5 cm x 25 cm) | Beam | 40MPa | Concrete Rectangular | 250 | 275 | 687.5 | 4562.5 | 0.31 | 767.39 | G300E | 1702464.29 | 13.36 | G300E | 52279.24 | 0.41
1532 | Story8 | B59 | 40 MPa RC Beam (27.5 cm x 25 cm) | Beam | 40MPa | Concrete Rectangular | 250 | 275 | 687.5 | 6962.5 | 0.48 | 1171.06 | G300E | 3517011.93 | 27.6 | G300E | 77510.03 | 0.61
1533 | Story8 | B6 | 40 MPa RC Beam (27.5 cm x 25 cm) | Beam | 40MPa | Concrete Rectangular | 250 | 275 | 687.5 | 6962.5 | 0.48 | 1171.06 | G300E | 2452471 | 19.24 | G300E | 654196.5 | 5.13
1534 | Story8 | B60 | 40 MPa RC Beam (27.5 cm x 25 cm) | Beam | 40MPa | Concrete Rectangular | 250 | 275 | 687.5 | 4562.5 | 0.31 | 767.39 | G300E | 1052308.04 | 8.26 | G300E | 1032428.57 | 8.1
1535 | Story8 | B61 | 40 MPa RC Beam (27.5 cm x 25 cm) | Beam | 40MPa | Concrete Rectangular | 250 | 275 | 687.5 | 4562.5 | 0.31 | 767.39 | G300E | 1121071.43 | 8.8 | G300E | 957147.32 | 7.51
1536 | Story8 | B62 | 40 MPa RC Beam (27.5 cm x 25 cm) | Beam | 40MPa | Concrete Rectangular | 250 | 275 | 687.5 | 6962.5 | 0.48 | 1171.06 | G300E | 3367001.7 | 26.42 | G300E | 437636.48 | 3.43
1537 | Story8 | B63 | 40 MPa RC Beam (27.5 cm x 25 cm) | Beam | 40MPa | Concrete Rectangular | 250 | 275 | 687.5 | 4562.5 | 0.31 | 767.39 | G300E | 1478575.89 | 11.6 | G300E | 1090573.89 | 8.56
1538 | Story8 | B64 | 40 MPa RC Beam (27.5 cm x 25 cm) | Beam | 40MPa | Concrete Rectangular | 250 | 275 | 687.5 | 6962.5 | 0.48 | 1171.06 | G300E | 2565364.77 | 20.13 | G300E | 1568461.36 | 12.31
1539 | Story8 | B65 | 40 MPa RC Beam (27.5 cm x 25 cm) | Beam | 40MPa | Concrete Rectangular | 250 | 275 | 687.5 | 4562.5 | 0.31 | 767.39 | G300E | 1509209.82 | 11.84 | G300E | 461464.29 | 3.62
1540 | Story8 | B66 | 40 MPa RC Beam (27.5 cm x 25 cm) | Beam | 40MPa | Concrete Rectangular | 250 | 275 | 687.5 | 6962.5 | 0.48 | 1171.06 | G300E | 2585302.84 | 20.29 | G300E | 1145713.95 | 8.99
1541 | Story8 | B67 | 40 MPa RC Beam (27.5 cm x 25 cm) | Beam | 40MPa | Concrete Rectangular | 250 | 275 | 687.5 | 4562.5 | 0.31 | 767.39 | G300E | 1897674.11 | 14.89 | G300E | 52279.24 | 0.41
1542 | Story8 | B68 | 40 MPa RC Beam (27.5 cm x 25 cm) | Beam | 40MPa | Concrete Rectangular | 250 | 275 | 687.5 | 6962.5 | 0.48 | 1171.06 | G300E | 2233380.11 | 17.52 | G300E | 1568461.36 | 12.31
1543 | Story8 | B69 | 40 MPa RC Beam (27.5 cm x 25 cm) | Beam | 40MPa | Concrete Rectangular | 250 | 275 | 687.5 | 4562.5 | 0.31 | 767.39 | G300E | 1897348.21 | 14.89 | G300E | 52279.24 | 0.41
1544 | Story8 | B7 | 40 MPa RC Beam (27.5 cm x 25 cm) | Beam | 40MPa | Concrete Rectangular | 250 | 275 | 687.5 | 4562.5 | 0.31 | 767.39 | G300E | 1905495.54 | 14.95 | G300E | 78418.86 | 0.62
1545 | Story8 | B70 | 40 MPa RC Beam (27.5 cm x 25 cm) | Beam | 40MPa | Concrete Rectangular | 250 | 275 | 687.5 | 6962.5 | 0.48 | 1171.06 | G300E | 2586252.27 | 20.29 | G300E | 1145713.95 | 8.99
1546 | Story8 | B71 | 40 MPa RC Beam (27.5 cm x 25 cm) | Beam | 40MPa | Concrete Rectangular | 250 | 275 | 687.5 | 4562.5 | 0.31 | 767.39 | G300E | 1509209.82 | 11.84 | G300E | 461464.29 | 3.62
1547 | Story8 | B72 | 40 MPa RC Beam (27.5 cm x 25 cm) | Beam | 40MPa | Concrete Rectangular | 250 | 275 | 687.5 | 6962.5 | 0.48 | 1171.06 | G300E | 2565997.73 | 20.13 | G300E | 1456428.41 | 11.43
1548 | Story8 | B73 | 40 MPa RC Beam (27.5 cm x 25 cm) | Beam | 40MPa | Concrete Rectangular | 250 | 275 | 687.5 | 4562.5 | 0.31 | 767.39 | G300E | 1477924.11 | 11.6 | G300E | 1090573.89 | 8.56
1549 | Story8 | B74 | 40 MPa RC Beam (27.5 cm x 25 cm) | Beam | 40MPa | Concrete Rectangular | 250 | 275 | 687.5 | 6962.5 | 0.48 | 1171.06 | G300E | 3367318.18 | 26.42 | G300E | 437636.48 | 3.43
1550 | Story8 | B75 | 40 MPa RC Beam (27.5 cm x 25 cm) | Beam | 40MPa | Concrete Rectangular | 250 | 275 | 687.5 | 4562.5 | 0.31 | 767.39 | G300E | 1121071.43 | 8.8 | G300E | 957147.32 | 7.51
1551 | Story8 | B76 | 40 MPa RC Beam (27.5 cm x 25 cm) | Beam | 40MPa | Concrete Rectangular | 250 | 275 | 687.5 | 6962.5 | 0.48 | 1171.06 | G300E | 3333138.64 | 26.15 | G300E | 1731263.13 | 13.58
1552 | Story8 | B77 | 40 MPa RC Beam (27.5 cm x 25 cm) | Beam | 40MPa | Concrete Rectangular | 250 | 275 | 687.5 | 6962.5 | 0.48 | 1171.06 | G300E | 1801168.48 | 14.13 | G300E | 2076099.21 | 16.29
1553 | Story8 | B78 | 40 MPa RC Beam (27.5 cm x 25 cm) | Beam | 40MPa | Concrete Rectangular | 250 | 275 | 687.5 | 6962.5 | 0.48 | 1171.06 | G300E | 2438388.59 | 19.13 | G300E | 750133.7 | 5.89
1554 | Story8 | B79 | 40 MPa RC Beam (27.5 cm x 25 cm) | Beam | 40MPa | Concrete Rectangular | 250 | 275 | 687.5 | 6962.5 | 0.48 | 1171.06 | G300E | 2871081.82 | 22.53 | G300E | 1568461.36 | 12.31
1555 | Story8 | B8 | 40 MPa RC Beam (27.5 cm x 25 cm) | Beam | 40MPa | Concrete Rectangular | 250 | 275 | 687.5 | 6962.5 | 0.48 | 1171.06 | G300E | 2868550 | 22.51 | G300E | 1568461.36 | 12.31
1556 | Story8 | B80 | 40 MPa RC Beam (27.5 cm x 25 cm) | Beam | 40MPa | Concrete Rectangular | 250 | 275 | 687.5 | 6962.5 | 0.48 | 1171.06 | G300E | 3013854.35 | 23.65 | G300E | 750133.7 | 5.89
1557 | Story8 | B81 | 40 MPa RC Beam (27.5 cm x 25 cm) | Beam | 40MPa | Concrete Rectangular | 250 | 275 | 687.5 | 6962.5 | 0.48 | 1171.06 | G300E | 1800865.76 | 14.13 | G300E | 2074888.34 | 16.28
1558 | Story8 | B82 | 40 MPa RC Beam (27.5 cm x 25 cm) | Beam | 40MPa | Concrete Rectangular | 250 | 275 | 687.5 | 6962.5 | 0.48 | 1171.06 | G300E | 3332505.68 | 26.15 | G300E | 1731263.13 | 13.58
1559 | Story8 | B9 | 40 MPa RC Beam (27.5 cm x 25 cm) | Beam | 40MPa | Concrete Rectangular | 250 | 275 | 687.5 | 4562.5 | 0.31 | 767.39 | G300E | 1895718.75 | 14.87 | G300E | 52279.24 | 0.41
1560 | Story9 | B1 | 40 MPa RC Beam (27.5 cm x 25 cm) | Beam | 40MPa | Concrete Rectangular | 250 | 275 | 687.5 | 4575 | 0.31 | 769.5 | G300E | 1207146.43 | 9.47 | G300E | 1075451.79 | 8.44
1561 | Story9 | B10 | 40 MPa RC Beam (27.5 cm x 25 cm) | Beam | 40MPa | Concrete Rectangular | 250 | 275 | 687.5 | 6975 | 0.48 | 1173.17 | G300E | 2820629.35 | 22.13 | G300E | 1073543.48 | 8.42
1562 | Story9 | B11 | 40 MPa RC Beam (27.5 cm x 25 cm) | Beam | 40MPa | Concrete Rectangular | 250 | 275 | 687.5 | 4575 | 0.31 | 769.5 | G300E | 1365310.71 | 10.71 | G300E | 0 | 0
1563 | Story9 | B12 | 40 MPa RC Beam (27.5 cm x 25 cm) | Beam | 40MPa | Concrete Rectangular | 250 | 275 | 687.5 | 6975 | 0.48 | 1173.17 | G300E | 2129497.83 | 16.71 | G300E | 2077943.48 | 16.3
1564 | Story9 | B13 | 40 MPa RC Beam (27.5 cm x 25 cm) | Beam | 40MPa | Concrete Rectangular | 250 | 275 | 687.5 | 4575 | 0.31 | 769.5 | G300E | 1501580.36 | 11.78 | G300E | 1093561.76 | 8.58
1565 | Story9 | B14 | 40 MPa RC Beam (27.5 cm x 25 cm) | Beam | 40MPa | Concrete Rectangular | 250 | 275 | 687.5 | 6975 | 0.48 | 1173.17 | G300E | 3373997.73 | 26.47 | G300E | 1734371.32 | 13.61
1566 | Story9 | B15 | 40 MPa RC Beam (27.5 cm x 25 cm) | Beam | 40MPa | Concrete Rectangular | 250 | 275 | 687.5 | 4575 | 0.31 | 769.5 | G300E | 1207473.21 | 9.47 | G300E | 1074471.43 | 8.43
1567 | Story9 | B16 | 40 MPa RC Beam (27.5 cm x 25 cm) | Beam | 40MPa | Concrete Rectangular | 250 | 275 | 687.5 | 4575 | 0.31 | 769.5 | G300E | 1035910.71 | 8.13 | G300E | 1148978.57 | 9.02
1568 | Story9 | B17 | 40 MPa RC Beam (27.5 cm x 25 cm) | Beam | 40MPa | Concrete Rectangular | 250 | 275 | 687.5 | 6975 | 0.48 | 1173.17 | G300E | 3390167.05 | 26.6 | G300E | 412992.21 | 3.24
1569 | Story9 | B18 | 40 MPa RC Beam (27.5 cm x 25 cm) | Beam | 40MPa | Concrete Rectangular | 250 | 275 | 687.5 | 4575 | 0.31 | 769.5 | G300E | 1729350 | 13.57 | G300E | 52422.47 | 0.41
1570 | Story9 | B19 | 40 MPa RC Beam (27.5 cm x 25 cm) | Beam | 40MPa | Concrete Rectangular | 250 | 275 | 687.5 | 6975 | 0.48 | 1173.17 | G300E | 2562678.41 | 20.11 | G300E | 1571277.27 | 12.33
1571 | Story9 | B2 | 40 MPa RC Beam (27.5 cm x 25 cm) | Beam | 40MPa | Concrete Rectangular | 250 | 275 | 687.5 | 6975 | 0.48 | 1173.17 | G300E | 3375265.91 | 26.48 | G300E | 1734371.32 | 13.61
1572 | Story9 | B20 | 40 MPa RC Beam (27.5 cm x 25 cm) | Beam | 40MPa | Concrete Rectangular | 250 | 275 | 687.5 | 4575 | 0.31 | 769.5 | G300E | 1714971.43 | 13.46 | G300E | 720304.09 | 5.65
1573 | Story9 | B21 | 40 MPa RC Beam (27.5 cm x 25 cm) | Beam | 40MPa | Concrete Rectangular | 250 | 275 | 687.5 | 6975 | 0.48 | 1173.17 | G300E | 2137837.5 | 16.77 | G300E | 1484473.16 | 11.65
1574 | Story9 | B22 | 40 MPa RC Beam (27.5 cm x 25 cm) | Beam | 40MPa | Concrete Rectangular | 250 | 275 | 687.5 | 4800 | 0.33 | 807.34 | G300E | 1988160 | 15.6 | G300E | 1398466.96 | 10.97
1575 | Story9 | B23 | 40 MPa RC Beam (27.5 cm x 25 cm) | Beam | 40MPa | Concrete Rectangular | 250 | 275 | 687.5 | 6975 | 0.48 | 1173.17 | G300E | 2193320.45 | 17.21 | G300E | 1571277.27 | 12.33
1576 | Story9 | B24 | 40 MPa RC Beam (27.5 cm x 25 cm) | Beam | 40MPa | Concrete Rectangular | 250 | 275 | 687.5 | 4800 | 0.33 | 807.34 | G300E | 1777280 | 13.95 | G300E | 1070853.92 | 8.4
1577 | Story9 | B25 | 40 MPa RC Beam (27.5 cm x 25 cm) | Beam | 40MPa | Concrete Rectangular | 250 | 275 | 687.5 | 6975 | 0.48 | 1173.17 | G300E | 2580432.95 | 20.25 | G300E | 1234575 | 9.69
1578 | Story9 | B26 | 40 MPa RC Beam (27.5 cm x 25 cm) | Beam | 40MPa | Concrete Rectangular | 250 | 275 | 687.5 | 4575 | 0.31 | 769.5 | G300E | 1714644.64 | 13.45 | G300E | 720304.09 | 5.65
1579 | Story9 | B27 | 40 MPa RC Beam (27.5 cm x 25 cm) | Beam | 40MPa | Concrete Rectangular | 250 | 275 | 687.5 | 6975 | 0.48 | 1173.17 | G300E | 2564263.64 | 20.12 | G300E | 1571277.27 | 12.33
1580 | Story9 | B28 | 40 MPa RC Beam (27.5 cm x 25 cm) | Beam | 40MPa | Concrete Rectangular | 250 | 275 | 687.5 | 4575 | 0.31 | 769.5 | G300E | 1730003.57 | 13.57 | G300E | 52422.47 | 0.41
1581 | Story9 | B29 | 40 MPa RC Beam (27.5 cm x 25 cm) | Beam | 40MPa | Concrete Rectangular | 250 | 275 | 687.5 | 6975 | 0.48 | 1173.17 | G300E | 3389850 | 26.6 | G300E | 412992.21 | 3.24
1582 | Story9 | B3 | 40 MPa RC Beam (27.5 cm x 25 cm) | Beam | 40MPa | Concrete Rectangular | 250 | 275 | 687.5 | 4575 | 0.31 | 769.5 | G300E | 1501580.36 | 11.78 | G300E | 1093561.76 | 8.58
1583 | Story9 | B30 | 40 MPa RC Beam (27.5 cm x 25 cm) | Beam | 40MPa | Concrete Rectangular | 250 | 275 | 687.5 | 4575 | 0.31 | 769.5 | G300E | 1035910.71 | 8.13 | G300E | 1148978.57 | 9.02
1584 | Story9 | B31 | 40 MPa RC Beam (27.5 cm x 25 cm) | Beam | 40MPa | Concrete Rectangular | 250 | 275 | 687.5 | 4575 | 0.31 | 769.5 | G300E | 1054864.29 | 8.28 | G300E | 974475 | 7.65
1585 | Story9 | B32 | 40 MPa RC Beam (27.5 cm x 25 cm) | Beam | 40MPa | Concrete Rectangular | 250 | 275 | 687.5 | 6975 | 0.48 | 1173.17 | G300E | 3584515.91 | 28.13 | G300E | 79055.52 | 0.62
1586 | Story9 | B33 | 40 MPa RC Beam (27.5 cm x 25 cm) | Beam | 40MPa | Concrete Rectangular | 250 | 275 | 687.5 | 4575 | 0.31 | 769.5 | G300E | 1629353.57 | 12.78 | G300E | 694092.86 | 5.45
1587 | Story9 | B34 | 40 MPa RC Beam (27.5 cm x 25 cm) | Beam | 40MPa | Concrete Rectangular | 250 | 275 | 687.5 | 6975 | 0.48 | 1173.17 | G300E | 3108947.73 | 24.39 | G300E | 775124.46 | 6.08
1588 | Story9 | B35 | 40 MPa RC Beam (27.5 cm x 25 cm) | Beam | 40MPa | Concrete Rectangular | 250 | 275 | 687.5 | 4575 | 0.31 | 769.5 | G300E | 1506155.36 | 11.82 | G300E | 694092.86 | 5.45
1589 | Story9 | B36 | 40 MPa RC Beam (27.5 cm x 25 cm) | Beam | 40MPa | Concrete Rectangular | 250 | 275 | 687.5 | 7200 | 0.5 | 1211.01 | G300E | 3470400 | 27.23 | G300E | 1158391.88 | 9.09
1590 | Story9 | B4 | 40 MPa RC Beam (27.5 cm x 25 cm) | Beam | 40MPa | Concrete Rectangular | 250 | 275 | 687.5 | 6975 | 0.48 | 1173.17 | G300E | 2126768.48 | 16.69 | G300E | 2074304.35 | 16.28
1591 | Story9 | B40 | 40 MPa RC Beam (27.5 cm x 25 cm) | Beam | 40MPa | Concrete Rectangular | 250 | 275 | 687.5 | 6975 | 0.48 | 1173.17 | G300E | 3351639.13 | 26.3 | G300E | 1097867.81 | 8.61
1592 | Story9 | B41 | 40 MPa RC Beam (27.5 cm x 25 cm) | Beam | 40MPa | Concrete Rectangular | 250 | 275 | 687.5 | 4575 | 0.31 | 769.5 | G300E | 1506808.93 | 11.82 | G300E | 694092.86 | 5.45
1593 | Story9 | B42 | 40 MPa RC Beam (27.5 cm x 25 cm) | Beam | 40MPa | Concrete Rectangular | 250 | 275 | 687.5 | 6975 | 0.48 | 1173.17 | G300E | 3109581.82 | 24.4 | G300E | 775124.46 | 6.08
1594 | Story9 | B43 | 40 MPa RC Beam (27.5 cm x 25 cm) | Beam | 40MPa | Concrete Rectangular | 250 | 275 | 687.5 | 4575 | 0.31 | 769.5 | G300E | 1629353.57 | 12.78 | G300E | 694092.86 | 5.45
1595 | Story9 | B44 | 40 MPa RC Beam (27.5 cm x 25 cm) | Beam | 40MPa | Concrete Rectangular | 250 | 275 | 687.5 | 6975 | 0.48 | 1173.17 | G300E | 2576628.41 | 20.22 | G300E | 86359.22 | 0.68
1596 | Story9 | B45 | 40 MPa RC Beam (27.5 cm x 25 cm) | Beam | 40MPa | Concrete Rectangular | 250 | 275 | 687.5 | 4575 | 0.31 | 769.5 | G300E | 1054864.29 | 8.28 | G300E | 974475 | 7.65
1597 | Story9 | B46 | 40 MPa RC Beam (27.5 cm x 25 cm) | Beam | 40MPa | Concrete Rectangular | 250 | 275 | 687.5 | 4575 | 0.31 | 769.5 | G300E | 1035910.71 | 8.13 | G300E | 1148978.57 | 9.02
1598 | Story9 | B47 | 40 MPa RC Beam (27.5 cm x 25 cm) | Beam | 40MPa | Concrete Rectangular | 250 | 275 | 687.5 | 6975 | 0.48 | 1173.17 | G300E | 3584515.91 | 28.13 | G300E | 79060.75 | 0.62
1599 | Story9 | B48 | 40 MPa RC Beam (27.5 cm x 25 cm) | Beam | 40MPa | Concrete Rectangular | 250 | 275 | 687.5 | 4575 | 0.31 | 769.5 | G300E | 1730003.57 | 13.57 | G300E | 52422.47 | 0.41
1600 | Story9 | B49 | 40 MPa RC Beam (27.5 cm x 25 cm) | Beam | 40MPa | Concrete Rectangular | 250 | 275 | 687.5 | 6975 | 0.48 | 1173.17 | G300E | 3109898.86 | 24.4 | G300E | 775124.46 | 6.08
1601 | Story9 | B5 | 40 MPa RC Beam (27.5 cm x 25 cm) | Beam | 40MPa | Concrete Rectangular | 250 | 275 | 687.5 | 4575 | 0.31 | 769.5 | G300E | 1370866.07 | 10.76 | G300E | 462728.57 | 3.63
1602 | Story9 | B50 | 40 MPa RC Beam (27.5 cm x 25 cm) | Beam | 40MPa | Concrete Rectangular | 250 | 275 | 687.5 | 4575 | 0.31 | 769.5 | G300E | 1715625 | 13.46 | G300E | 720304.09 | 5.65
1603 | Story9 | B51 | 40 MPa RC Beam (27.5 cm x 25 cm) | Beam | 40MPa | Concrete Rectangular | 250 | 275 | 687.5 | 7200 | 0.5 | 1211.01 | G300E | 3464139.13 | 27.18 | G300E | 1133282.9 | 8.89
1604 | Story9 | B52 | 40 MPa RC Beam (27.5 cm x 25 cm) | Beam | 40MPa | Concrete Rectangular | 250 | 275 | 687.5 | 4575 | 0.31 | 769.5 | G300E | 1874225 | 14.71 | G300E | 1128627.64 | 8.86
1605 | Story9 | B54 | 40 MPa RC Beam (27.5 cm x 25 cm) | Beam | 40MPa | Concrete Rectangular | 250 | 275 | 687.5 | 4575 | 0.31 | 769.5 | G300E | 1874530 | 14.71 | G300E | 1128627.64 | 8.86
1606 | Story9 | B55 | 40 MPa RC Beam (27.5 cm x 25 cm) | Beam | 40MPa | Concrete Rectangular | 250 | 275 | 687.5 | 6975 | 0.48 | 1173.17 | G300E | 3356794.57 | 26.34 | G300E | 1097867.81 | 8.61
1607 | Story9 | B56 | 40 MPa RC Beam (27.5 cm x 25 cm) | Beam | 40MPa | Concrete Rectangular | 250 | 275 | 687.5 | 4575 | 0.31 | 769.5 | G300E | 1715298.21 | 13.46 | G300E | 720304.09 | 5.65
1608 | Story9 | B57 | 40 MPa RC Beam (27.5 cm x 25 cm) | Beam | 40MPa | Concrete Rectangular | 250 | 275 | 687.5 | 6975 | 0.48 | 1173.17 | G300E | 3109581.82 | 24.4 | G300E | 775124.46 | 6.08
1609 | Story9 | B58 | 40 MPa RC Beam (27.5 cm x 25 cm) | Beam | 40MPa | Concrete Rectangular | 250 | 275 | 687.5 | 4575 | 0.31 | 769.5 | G300E | 1730003.57 | 13.57 | G300E | 52422.47 | 0.41
1610 | Story9 | B59 | 40 MPa RC Beam (27.5 cm x 25 cm) | Beam | 40MPa | Concrete Rectangular | 250 | 275 | 687.5 | 6975 | 0.48 | 1173.17 | G300E | 2576628.41 | 20.22 | G300E | 86355.73 | 0.68
1611 | Story9 | B6 | 40 MPa RC Beam (27.5 cm x 25 cm) | Beam | 40MPa | Concrete Rectangular | 250 | 275 | 687.5 | 6975 | 0.48 | 1173.17 | G300E | 2661381 | 20.88 | G300E | 653697 | 5.13
1612 | Story9 | B60 | 40 MPa RC Beam (27.5 cm x 25 cm) | Beam | 40MPa | Concrete Rectangular | 250 | 275 | 687.5 | 4575 | 0.31 | 769.5 | G300E | 1035910.71 | 8.13 | G300E | 1147998.21 | 9.01
1613 | Story9 | B61 | 40 MPa RC Beam (27.5 cm x 25 cm) | Beam | 40MPa | Concrete Rectangular | 250 | 275 | 687.5 | 4575 | 0.31 | 769.5 | G300E | 1207473.21 | 9.47 | G300E | 1075451.79 | 8.44
1614 | Story9 | B62 | 40 MPa RC Beam (27.5 cm x 25 cm) | Beam | 40MPa | Concrete Rectangular | 250 | 275 | 687.5 | 6975 | 0.48 | 1173.17 | G300E | 3390167.05 | 26.6 | G300E | 412992.21 | 3.24
1615 | Story9 | B63 | 40 MPa RC Beam (27.5 cm x 25 cm) | Beam | 40MPa | Concrete Rectangular | 250 | 275 | 687.5 | 4575 | 0.31 | 769.5 | G300E | 1501580.36 | 11.78 | G300E | 1093561.76 | 8.58
1616 | Story9 | B64 | 40 MPa RC Beam (27.5 cm x 25 cm) | Beam | 40MPa | Concrete Rectangular | 250 | 275 | 687.5 | 6975 | 0.48 | 1173.17 | G300E | 2562995.45 | 20.11 | G300E | 1571277.27 | 12.33
1617 | Story9 | B65 | 40 MPa RC Beam (27.5 cm x 25 cm) | Beam | 40MPa | Concrete Rectangular | 250 | 275 | 687.5 | 4575 | 0.31 | 769.5 | G300E | 1366617.86 | 10.72 | G300E | 0 | 0
1618 | Story9 | B66 | 40 MPa RC Beam (27.5 cm x 25 cm) | Beam | 40MPa | Concrete Rectangular | 250 | 275 | 687.5 | 6975 | 0.48 | 1173.17 | G300E | 2580432.95 | 20.25 | G300E | 1234575 | 9.69
1619 | Story9 | B67 | 40 MPa RC Beam (27.5 cm x 25 cm) | Beam | 40MPa | Concrete Rectangular | 250 | 275 | 687.5 | 4575 | 0.31 | 769.5 | G300E | 1936858.93 | 15.2 | G300E | 52422.47 | 0.41
1620 | Story9 | B68 | 40 MPa RC Beam (27.5 cm x 25 cm) | Beam | 40MPa | Concrete Rectangular | 250 | 275 | 687.5 | 6975 | 0.48 | 1173.17 | G300E | 2194905.68 | 17.22 | G300E | 1571277.27 | 12.33
1621 | Story9 | B69 | 40 MPa RC Beam (27.5 cm x 25 cm) | Beam | 40MPa | Concrete Rectangular | 250 | 275 | 687.5 | 4575 | 0.31 | 769.5 | G300E | 1936858.93 | 15.2 | G300E | 52422.47 | 0.41
1622 | Story9 | B7 | 40 MPa RC Beam (27.5 cm x 25 cm) | Beam | 40MPa | Concrete Rectangular | 250 | 275 | 687.5 | 4575 | 0.31 | 769.5 | G300E | 1944701.79 | 15.26 | G300E | 78633.71 | 0.62
1623 | Story9 | B70 | 40 MPa RC Beam (27.5 cm x 25 cm) | Beam | 40MPa | Concrete Rectangular | 250 | 275 | 687.5 | 6975 | 0.48 | 1173.17 | G300E | 2580750 | 20.25 | G300E | 1234575 | 9.69
1624 | Story9 | B71 | 40 MPa RC Beam (27.5 cm x 25 cm) | Beam | 40MPa | Concrete Rectangular | 250 | 275 | 687.5 | 4575 | 0.31 | 769.5 | G300E | 1365310.71 | 10.71 | G300E | 0 | 0
1625 | Story9 | B72 | 40 MPa RC Beam (27.5 cm x 25 cm) | Beam | 40MPa | Concrete Rectangular | 250 | 275 | 687.5 | 6975 | 0.48 | 1173.17 | G300E | 2563946.59 | 20.12 | G300E | 1571277.27 | 12.33
1626 | Story9 | B73 | 40 MPa RC Beam (27.5 cm x 25 cm) | Beam | 40MPa | Concrete Rectangular | 250 | 275 | 687.5 | 4575 | 0.31 | 769.5 | G300E | 1501580.36 | 11.78 | G300E | 1093561.76 | 8.58
1627 | Story9 | B74 | 40 MPa RC Beam (27.5 cm x 25 cm) | Beam | 40MPa | Concrete Rectangular | 250 | 275 | 687.5 | 6975 | 0.48 | 1173.17 | G300E | 3389850 | 26.6 | G300E | 412992.21 | 3.24
1628 | Story9 | B75 | 40 MPa RC Beam (27.5 cm x 25 cm) | Beam | 40MPa | Concrete Rectangular | 250 | 275 | 687.5 | 4575 | 0.31 | 769.5 | G300E | 1207473.21 | 9.47 | G300E | 1074471.43 | 8.43
1629 | Story9 | B76 | 40 MPa RC Beam (27.5 cm x 25 cm) | Beam | 40MPa | Concrete Rectangular | 250 | 275 | 687.5 | 6975 | 0.48 | 1173.17 | G300E | 3374948.86 | 26.48 | G300E | 1734371.32 | 13.61
1630 | Story9 | B77 | 40 MPa RC Beam (27.5 cm x 25 cm) | Beam | 40MPa | Concrete Rectangular | 250 | 275 | 687.5 | 6975 | 0.48 | 1173.17 | G300E | 2126768.48 | 16.69 | G300E | 2077943.48 | 16.3
1631 | Story9 | B78 | 40 MPa RC Beam (27.5 cm x 25 cm) | Beam | 40MPa | Concrete Rectangular | 250 | 275 | 687.5 | 6975 | 0.48 | 1173.17 | G300E | 2493714.13 | 19.57 | G300E | 1073543.48 | 8.42
1632 | Story9 | B79 | 40 MPa RC Beam (27.5 cm x 25 cm) | Beam | 40MPa | Concrete Rectangular | 250 | 275 | 687.5 | 6975 | 0.48 | 1173.17 | G300E | 2890820.45 | 22.68 | G300E | 1571277.27 | 12.33
1633 | Story9 | B8 | 40 MPa RC Beam (27.5 cm x 25 cm) | Beam | 40MPa | Concrete Rectangular | 250 | 275 | 687.5 | 6975 | 0.48 | 1173.17 | G300E | 2888918.18 | 22.67 | G300E | 1571277.27 | 12.33
1634 | Story9 | B80 | 40 MPa RC Beam (27.5 cm x 25 cm) | Beam | 40MPa | Concrete Rectangular | 250 | 275 | 687.5 | 6975 | 0.48 | 1173.17 | G300E | 2820629.35 | 22.13 | G300E | 1073543.48 | 8.42
1635 | Story9 | B81 | 40 MPa RC Beam (27.5 cm x 25 cm) | Beam | 40MPa | Concrete Rectangular | 250 | 275 | 687.5 | 6975 | 0.48 | 1173.17 | G300E | 2129497.83 | 16.71 | G300E | 2077943.48 | 16.3
1636 | Story9 | B82 | 40 MPa RC Beam (27.5 cm x 25 cm) | Beam | 40MPa | Concrete Rectangular | 250 | 275 | 687.5 | 6975 | 0.48 | 1173.17 | G300E | 3373997.73 | 26.47 | G300E | 1734371.32 | 13.61
1637 | Story9 | B9 | 40 MPa RC Beam (27.5 cm x 25 cm) | Beam | 40MPa | Concrete Rectangular | 250 | 275 | 687.5 | 4575 | 0.31 | 769.5 | G300E | 1935551.79 | 15.19 | G300E | 52422.47 | 0.41

## Columns
| Story | Label | Section | Structural_Element_Type | Material | Cross_Section_Type | Width_(mm) | Depth_(mm) | Area_(cm^2) | Length_(mm) | Volume_(m^3) | Mass_(kg) | Long._Rebar_Material | Long._Rebar_Volume_(mm^3) | Long._Rebar_Mass_(kg) | Tran._Rebar_Material | Tran._Rebar_Volume_(mm^3) | Tran._Rebar_Mass_(kg)
0 | Story1 | C1 | 40 MPa RC Column (55 cm x 55 cm) | Column | 40MPa | Concrete Rectangular | 550 | 550 | 3025 | 3225 | 0.98 | 2386.7 | G300E | 9755625 | 76.55 | G300E | 0 | 0
1 | Story1 | C10 | 40 MPa RC Column (55 cm x 55 cm) | Column | 40MPa | Concrete Rectangular | 550 | 550 | 3025 | 3225 | 0.98 | 2386.7 | G300E | 54901325 | 430.78 | G300E | 0 | 0
2 | Story1 | C11 | 40 MPa RC Column (55 cm x 55 cm) | Column | 40MPa | Concrete Rectangular | 550 | 550 | 3025 | 3225 | 0.98 | 2386.7 | G300E | 52389050 | 411.06 | G300E | 0 | 0
3 | Story1 | C12 | 40 MPa RC Column (55 cm x 55 cm) | Column | 40MPa | Concrete Rectangular | 550 | 550 | 3025 | 3225 | 0.98 | 2386.7 | G300E | 24219750 | 190.04 | G300E | 0 | 0
4 | Story1 | C13 | 40 MPa RC Column (55 cm x 55 cm) | Column | 40MPa | Concrete Rectangular | 550 | 550 | 3025 | 3225 | 0.98 | 2386.7 | G300E | 23919825 | 187.68 | G300E | 0 | 0
5 | Story1 | C14 | 40 MPa RC Column (55 cm x 55 cm) | Column | 40MPa | Concrete Rectangular | 550 | 550 | 3025 | 3225 | 0.98 | 2386.7 | G300E | 52441725 | 411.48 | G300E | 0 | 0
6 | Story1 | C15 | 40 MPa RC Column (55 cm x 55 cm) | Column | 40MPa | Concrete Rectangular | 550 | 550 | 3025 | 3225 | 0.98 | 2386.7 | G300E | 54972275 | 431.33 | G300E | 0 | 0
7 | Story1 | C16 | 40 MPa RC Column (55 cm x 55 cm) | Column | 40MPa | Concrete Rectangular | 550 | 550 | 3025 | 3225 | 0.98 | 2386.7 | G300E | 9755625 | 76.55 | G300E | 0 | 0
8 | Story1 | C17 | 40 MPa RC Column (55 cm x 55 cm) | Column | 40MPa | Concrete Rectangular | 550 | 550 | 3025 | 3225 | 0.98 | 2386.7 | G300E | 9755625 | 76.55 | G300E | 0 | 0
9 | Story1 | C18 | 40 MPa RC Column (55 cm x 55 cm) | Column | 40MPa | Concrete Rectangular | 550 | 550 | 3025 | 3225 | 0.98 | 2386.7 | G300E | 70745750 | 555.1 | G300E | 0 | 0
10 | Story1 | C19 | 40 MPa RC Column (55 cm x 55 cm) | Column | 40MPa | Concrete Rectangular | 550 | 550 | 3025 | 3225 | 0.98 | 2386.7 | G300E | 60031225 | 471.03 | G300E | 0 | 0
11 | Story1 | C2 | 40 MPa RC Column (55 cm x 55 cm) | Column | 40MPa | Concrete Rectangular | 550 | 550 | 3025 | 3225 | 0.98 | 2386.7 | G300E | 9755625 | 76.55 | G300E | 0 | 0
12 | Story1 | C22 | 40 MPa RC Column (55 cm x 55 cm) | Column | 40MPa | Concrete Rectangular | 550 | 550 | 3025 | 3225 | 0.98 | 2386.7 | G300E | 59997900 | 470.77 | G300E | 0 | 0
13 | Story1 | C23 | 40 MPa RC Column (55 cm x 55 cm) | Column | 40MPa | Concrete Rectangular | 550 | 550 | 3025 | 3225 | 0.98 | 2386.7 | G300E | 70774775 | 555.33 | G300E | 0 | 0
14 | Story1 | C24 | 40 MPa RC Column (55 cm x 55 cm) | Column | 40MPa | Concrete Rectangular | 550 | 550 | 3025 | 3225 | 0.98 | 2386.7 | G300E | 9755625 | 76.55 | G300E | 0 | 0
15 | Story1 | C25 | 40 MPa RC Column (55 cm x 55 cm) | Column | 40MPa | Concrete Rectangular | 550 | 550 | 3025 | 3225 | 0.98 | 2386.7 | G300E | 9755625 | 76.55 | G300E | 0 | 0
16 | Story1 | C26 | 40 MPa RC Column (55 cm x 55 cm) | Column | 40MPa | Concrete Rectangular | 550 | 550 | 3025 | 3225 | 0.98 | 2386.7 | G300E | 70742525 | 555.07 | G300E | 0 | 0
17 | Story1 | C27 | 40 MPa RC Column (55 cm x 55 cm) | Column | 40MPa | Concrete Rectangular | 550 | 550 | 3025 | 3225 | 0.98 | 2386.7 | G300E | 60004350 | 470.82 | G300E | 0 | 0
18 | Story1 | C3 | 40 MPa RC Column (55 cm x 55 cm) | Column | 40MPa | Concrete Rectangular | 550 | 550 | 3025 | 3225 | 0.98 | 2386.7 | G300E | 9755625 | 76.55 | G300E | 0 | 0
19 | Story1 | C30 | 40 MPa RC Column (55 cm x 55 cm) | Column | 40MPa | Concrete Rectangular | 550 | 550 | 3025 | 3225 | 0.98 | 2386.7 | G300E | 60014025 | 470.89 | G300E | 0 | 0
20 | Story1 | C31 | 40 MPa RC Column (55 cm x 55 cm) | Column | 40MPa | Concrete Rectangular | 550 | 550 | 3025 | 3225 | 0.98 | 2386.7 | G300E | 70774775 | 555.33 | G300E | 0 | 0
21 | Story1 | C32 | 40 MPa RC Column (55 cm x 55 cm) | Column | 40MPa | Concrete Rectangular | 550 | 550 | 3025 | 3225 | 0.98 | 2386.7 | G300E | 9755625 | 76.55 | G300E | 0 | 0
22 | Story1 | C33 | 40 MPa RC Column (55 cm x 55 cm) | Column | 40MPa | Concrete Rectangular | 550 | 550 | 3025 | 3225 | 0.98 | 2386.7 | G300E | 9755625 | 76.55 | G300E | 0 | 0
23 | Story1 | C34 | 40 MPa RC Column (55 cm x 55 cm) | Column | 40MPa | Concrete Rectangular | 550 | 550 | 3025 | 3225 | 0.98 | 2386.7 | G300E | 54895950 | 430.73 | G300E | 0 | 0
24 | Story1 | C35 | 40 MPa RC Column (55 cm x 55 cm) | Column | 40MPa | Concrete Rectangular | 550 | 550 | 3025 | 3225 | 0.98 | 2386.7 | G300E | 52424525 | 411.34 | G300E | 0 | 0
25 | Story1 | C36 | 40 MPa RC Column (55 cm x 55 cm) | Column | 40MPa | Concrete Rectangular | 550 | 550 | 3025 | 3225 | 0.98 | 2386.7 | G300E | 24013350 | 188.42 | G300E | 0 | 0
26 | Story1 | C37 | 40 MPa RC Column (55 cm x 55 cm) | Column | 40MPa | Concrete Rectangular | 550 | 550 | 3025 | 3225 | 0.98 | 2386.7 | G300E | 24032700 | 188.57 | G300E | 0 | 0
27 | Story1 | C38 | 40 MPa RC Column (55 cm x 55 cm) | Column | 40MPa | Concrete Rectangular | 550 | 550 | 3025 | 3225 | 0.98 | 2386.7 | G300E | 52458925 | 411.61 | G300E | 0 | 0
28 | Story1 | C39 | 40 MPa RC Column (55 cm x 55 cm) | Column | 40MPa | Concrete Rectangular | 550 | 550 | 3025 | 3225 | 0.98 | 2386.7 | G300E | 54972275 | 431.33 | G300E | 0 | 0
29 | Story1 | C4 | 40 MPa RC Column (55 cm x 55 cm) | Column | 40MPa | Concrete Rectangular | 550 | 550 | 3025 | 3225 | 0.98 | 2386.7 | G300E | 9755625 | 76.55 | G300E | 0 | 0
30 | Story1 | C40 | 40 MPa RC Column (55 cm x 55 cm) | Column | 40MPa | Concrete Rectangular | 550 | 550 | 3025 | 3225 | 0.98 | 2386.7 | G300E | 9755625 | 76.55 | G300E | 0 | 0
31 | Story1 | C41 | 40 MPa RC Column (55 cm x 55 cm) | Column | 40MPa | Concrete Rectangular | 550 | 550 | 3025 | 3225 | 0.98 | 2386.7 | G300E | 9755625 | 76.55 | G300E | 0 | 0
32 | Story1 | C42 | 40 MPa RC Column (55 cm x 55 cm) | Column | 40MPa | Concrete Rectangular | 550 | 550 | 3025 | 3225 | 0.98 | 2386.7 | G300E | 9755625 | 76.55 | G300E | 0 | 0
33 | Story1 | C43 | 40 MPa RC Column (55 cm x 55 cm) | Column | 40MPa | Concrete Rectangular | 550 | 550 | 3025 | 3225 | 0.98 | 2386.7 | G300E | 9755625 | 76.55 | G300E | 0 | 0
34 | Story1 | C44 | 40 MPa RC Column (55 cm x 55 cm) | Column | 40MPa | Concrete Rectangular | 550 | 550 | 3025 | 3225 | 0.98 | 2386.7 | G300E | 9755625 | 76.55 | G300E | 0 | 0
35 | Story1 | C45 | 40 MPa RC Column (55 cm x 55 cm) | Column | 40MPa | Concrete Rectangular | 550 | 550 | 3025 | 3225 | 0.98 | 2386.7 | G300E | 9755625 | 76.55 | G300E | 0 | 0
36 | Story1 | C46 | 40 MPa RC Column (55 cm x 55 cm) | Column | 40MPa | Concrete Rectangular | 550 | 550 | 3025 | 3225 | 0.98 | 2386.7 | G300E | 9755625 | 76.55 | G300E | 0 | 0
37 | Story1 | C47 | 40 MPa RC Column (55 cm x 55 cm) | Column | 40MPa | Concrete Rectangular | 550 | 550 | 3025 | 3225 | 0.98 | 2386.7 | G300E | 9755625 | 76.55 | G300E | 0 | 0
38 | Story1 | C48 | 40 MPa RC Column (55 cm x 55 cm) | Column | 40MPa | Concrete Rectangular | 550 | 550 | 3025 | 3225 | 0.98 | 2386.7 | G300E | 9755625 | 76.55 | G300E | 0 | 0
39 | Story1 | C5 | 40 MPa RC Column (55 cm x 55 cm) | Column | 40MPa | Concrete Rectangular | 550 | 550 | 3025 | 3225 | 0.98 | 2386.7 | G300E | 9755625 | 76.55 | G300E | 0 | 0
40 | Story1 | C6 | 40 MPa RC Column (55 cm x 55 cm) | Column | 40MPa | Concrete Rectangular | 550 | 550 | 3025 | 3225 | 0.98 | 2386.7 | G300E | 9755625 | 76.55 | G300E | 0 | 0
41 | Story1 | C7 | 40 MPa RC Column (55 cm x 55 cm) | Column | 40MPa | Concrete Rectangular | 550 | 550 | 3025 | 3225 | 0.98 | 2386.7 | G300E | 9755625 | 76.55 | G300E | 0 | 0
42 | Story1 | C8 | 40 MPa RC Column (55 cm x 55 cm) | Column | 40MPa | Concrete Rectangular | 550 | 550 | 3025 | 3225 | 0.98 | 2386.7 | G300E | 9755625 | 76.55 | G300E | 0 | 0
43 | Story1 | C9 | 40 MPa RC Column (55 cm x 55 cm) | Column | 40MPa | Concrete Rectangular | 550 | 550 | 3025 | 3225 | 0.98 | 2386.7 | G300E | 9755625 | 76.55 | G300E | 0 | 0
44 | Story10 | C1 | 40 MPa RC Column (42.5 cm x 42.5 cm) | Column | 40MPa | Concrete Rectangular | 425 | 425 | 1806.3 | 3200 | 0.58 | 1414.07 | G300E | 5779200 | 45.35 | G300E | 0 | 0
45 | Story10 | C10 | 40 MPa RC Column (42.5 cm x 42.5 cm) | Column | 40MPa | Concrete Rectangular | 425 | 425 | 1806.3 | 3200 | 0.58 | 1414.07 | G300E | 23341866.67 | 183.15 | G300E | 0 | 0
46 | Story10 | C11 | 40 MPa RC Column (42.5 cm x 42.5 cm) | Column | 40MPa | Concrete Rectangular | 425 | 425 | 1806.3 | 3200 | 0.58 | 1414.07 | G300E | 21867733.33 | 171.58 | G300E | 0 | 0
47 | Story10 | C12 | 40 MPa RC Column (42.5 cm x 42.5 cm) | Column | 40MPa | Concrete Rectangular | 425 | 425 | 1806.3 | 3200 | 0.58 | 1414.07 | G300E | 5779200 | 45.35 | G300E | 0 | 0
48 | Story10 | C13 | 40 MPa RC Column (42.5 cm x 42.5 cm) | Column | 40MPa | Concrete Rectangular | 425 | 425 | 1806.3 | 3200 | 0.58 | 1414.07 | G300E | 5779200 | 45.35 | G300E | 0 | 0
49 | Story10 | C14 | 40 MPa RC Column (42.5 cm x 42.5 cm) | Column | 40MPa | Concrete Rectangular | 425 | 425 | 1806.3 | 3200 | 0.58 | 1414.07 | G300E | 21762133.33 | 170.75 | G300E | 0 | 0
50 | Story10 | C15 | 40 MPa RC Column (42.5 cm x 42.5 cm) | Column | 40MPa | Concrete Rectangular | 425 | 425 | 1806.3 | 3200 | 0.58 | 1414.07 | G300E | 23378133.33 | 183.43 | G300E | 0 | 0
51 | Story10 | C16 | 40 MPa RC Column (42.5 cm x 42.5 cm) | Column | 40MPa | Concrete Rectangular | 425 | 425 | 1806.3 | 3200 | 0.58 | 1414.07 | G300E | 5779200 | 45.35 | G300E | 0 | 0
52 | Story10 | C17 | 40 MPa RC Column (42.5 cm x 42.5 cm) | Column | 40MPa | Concrete Rectangular | 425 | 425 | 1806.3 | 3200 | 0.58 | 1414.07 | G300E | 5779200 | 45.35 | G300E | 0 | 0
53 | Story10 | C18 | 40 MPa RC Column (42.5 cm x 42.5 cm) | Column | 40MPa | Concrete Rectangular | 425 | 425 | 1806.3 | 3200 | 0.58 | 1414.07 | G300E | 35141333.33 | 275.73 | G300E | 0 | 0
54 | Story10 | C19 | 40 MPa RC Column (42.5 cm x 42.5 cm) | Column | 40MPa | Concrete Rectangular | 425 | 425 | 1806.3 | 3200 | 0.58 | 1414.07 | G300E | 27202133.33 | 213.44 | G300E | 0 | 0
55 | Story10 | C2 | 40 MPa RC Column (42.5 cm x 42.5 cm) | Column | 40MPa | Concrete Rectangular | 425 | 425 | 1806.3 | 3200 | 0.58 | 1414.07 | G300E | 5779200 | 45.35 | G300E | 0 | 0
56 | Story10 | C22 | 40 MPa RC Column (42.5 cm x 42.5 cm) | Column | 40MPa | Concrete Rectangular | 425 | 425 | 1806.3 | 3200 | 0.58 | 1414.07 | G300E | 27181866.67 | 213.28 | G300E | 0 | 0
57 | Story10 | C23 | 40 MPa RC Column (42.5 cm x 42.5 cm) | Column | 40MPa | Concrete Rectangular | 425 | 425 | 1806.3 | 3200 | 0.58 | 1414.07 | G300E | 35161600 | 275.89 | G300E | 0 | 0
58 | Story10 | C24 | 40 MPa RC Column (42.5 cm x 42.5 cm) | Column | 40MPa | Concrete Rectangular | 425 | 425 | 1806.3 | 3200 | 0.58 | 1414.07 | G300E | 5779200 | 45.35 | G300E | 0 | 0
59 | Story10 | C25 | 40 MPa RC Column (42.5 cm x 42.5 cm) | Column | 40MPa | Concrete Rectangular | 425 | 425 | 1806.3 | 3200 | 0.58 | 1414.07 | G300E | 5779200 | 45.35 | G300E | 0 | 0
60 | Story10 | C26 | 40 MPa RC Column (42.5 cm x 42.5 cm) | Column | 40MPa | Concrete Rectangular | 425 | 425 | 1806.3 | 3200 | 0.58 | 1414.07 | G300E | 35138133.33 | 275.71 | G300E | 0 | 0
61 | Story10 | C27 | 40 MPa RC Column (42.5 cm x 42.5 cm) | Column | 40MPa | Concrete Rectangular | 425 | 425 | 1806.3 | 3200 | 0.58 | 1414.07 | G300E | 27181866.67 | 213.28 | G300E | 0 | 0
62 | Story10 | C3 | 40 MPa RC Column (42.5 cm x 42.5 cm) | Column | 40MPa | Concrete Rectangular | 425 | 425 | 1806.3 | 3200 | 0.58 | 1414.07 | G300E | 5779200 | 45.35 | G300E | 0 | 0
63 | Story10 | C30 | 40 MPa RC Column (42.5 cm x 42.5 cm) | Column | 40MPa | Concrete Rectangular | 425 | 425 | 1806.3 | 3200 | 0.58 | 1414.07 | G300E | 27188266.67 | 213.33 | G300E | 0 | 0
64 | Story10 | C31 | 40 MPa RC Column (42.5 cm x 42.5 cm) | Column | 40MPa | Concrete Rectangular | 425 | 425 | 1806.3 | 3200 | 0.58 | 1414.07 | G300E | 35163733.33 | 275.91 | G300E | 0 | 0
65 | Story10 | C32 | 40 MPa RC Column (42.5 cm x 42.5 cm) | Column | 40MPa | Concrete Rectangular | 425 | 425 | 1806.3 | 3200 | 0.58 | 1414.07 | G300E | 5779200 | 45.35 | G300E | 0 | 0
66 | Story10 | C33 | 40 MPa RC Column (42.5 cm x 42.5 cm) | Column | 40MPa | Concrete Rectangular | 425 | 425 | 1806.3 | 3200 | 0.58 | 1414.07 | G300E | 5779200 | 45.35 | G300E | 0 | 0
67 | Story10 | C34 | 40 MPa RC Column (42.5 cm x 42.5 cm) | Column | 40MPa | Concrete Rectangular | 425 | 425 | 1806.3 | 3200 | 0.58 | 1414.07 | G300E | 23338666.67 | 183.12 | G300E | 0 | 0
68 | Story10 | C35 | 40 MPa RC Column (42.5 cm x 42.5 cm) | Column | 40MPa | Concrete Rectangular | 425 | 425 | 1806.3 | 3200 | 0.58 | 1414.07 | G300E | 21755733.33 | 170.7 | G300E | 0 | 0
69 | Story10 | C36 | 40 MPa RC Column (42.5 cm x 42.5 cm) | Column | 40MPa | Concrete Rectangular | 425 | 425 | 1806.3 | 3200 | 0.58 | 1414.07 | G300E | 5779200 | 45.35 | G300E | 0 | 0
70 | Story10 | C37 | 40 MPa RC Column (42.5 cm x 42.5 cm) | Column | 40MPa | Concrete Rectangular | 425 | 425 | 1806.3 | 3200 | 0.58 | 1414.07 | G300E | 5779200 | 45.35 | G300E | 0 | 0
71 | Story10 | C38 | 40 MPa RC Column (42.5 cm x 42.5 cm) | Column | 40MPa | Concrete Rectangular | 425 | 425 | 1806.3 | 3200 | 0.58 | 1414.07 | G300E | 21776000 | 170.86 | G300E | 0 | 0
72 | Story10 | C39 | 40 MPa RC Column (42.5 cm x 42.5 cm) | Column | 40MPa | Concrete Rectangular | 425 | 425 | 1806.3 | 3200 | 0.58 | 1414.07 | G300E | 23378133.33 | 183.43 | G300E | 0 | 0
73 | Story10 | C4 | 40 MPa RC Column (42.5 cm x 42.5 cm) | Column | 40MPa | Concrete Rectangular | 425 | 425 | 1806.3 | 3200 | 0.58 | 1414.07 | G300E | 5779200 | 45.35 | G300E | 0 | 0
74 | Story10 | C40 | 40 MPa RC Column (42.5 cm x 42.5 cm) | Column | 40MPa | Concrete Rectangular | 425 | 425 | 1806.3 | 3200 | 0.58 | 1414.07 | G300E | 5779200 | 45.35 | G300E | 0 | 0
75 | Story10 | C41 | 40 MPa RC Column (42.5 cm x 42.5 cm) | Column | 40MPa | Concrete Rectangular | 425 | 425 | 1806.3 | 3200 | 0.58 | 1414.07 | G300E | 5779200 | 45.35 | G300E | 0 | 0
76 | Story10 | C42 | 40 MPa RC Column (42.5 cm x 42.5 cm) | Column | 40MPa | Concrete Rectangular | 425 | 425 | 1806.3 | 3200 | 0.58 | 1414.07 | G300E | 5779200 | 45.35 | G300E | 0 | 0
77 | Story10 | C43 | 40 MPa RC Column (42.5 cm x 42.5 cm) | Column | 40MPa | Concrete Rectangular | 425 | 425 | 1806.3 | 3200 | 0.58 | 1414.07 | G300E | 5779200 | 45.35 | G300E | 0 | 0
78 | Story10 | C44 | 40 MPa RC Column (42.5 cm x 42.5 cm) | Column | 40MPa | Concrete Rectangular | 425 | 425 | 1806.3 | 3200 | 0.58 | 1414.07 | G300E | 5779200 | 45.35 | G300E | 0 | 0
79 | Story10 | C45 | 40 MPa RC Column (42.5 cm x 42.5 cm) | Column | 40MPa | Concrete Rectangular | 425 | 425 | 1806.3 | 3200 | 0.58 | 1414.07 | G300E | 5779200 | 45.35 | G300E | 0 | 0
80 | Story10 | C46 | 40 MPa RC Column (42.5 cm x 42.5 cm) | Column | 40MPa | Concrete Rectangular | 425 | 425 | 1806.3 | 3200 | 0.58 | 1414.07 | G300E | 5779200 | 45.35 | G300E | 0 | 0
81 | Story10 | C47 | 40 MPa RC Column (42.5 cm x 42.5 cm) | Column | 40MPa | Concrete Rectangular | 425 | 425 | 1806.3 | 3200 | 0.58 | 1414.07 | G300E | 5779200 | 45.35 | G300E | 0 | 0
82 | Story10 | C48 | 40 MPa RC Column (42.5 cm x 42.5 cm) | Column | 40MPa | Concrete Rectangular | 425 | 425 | 1806.3 | 3200 | 0.58 | 1414.07 | G300E | 5779200 | 45.35 | G300E | 0 | 0
83 | Story10 | C5 | 40 MPa RC Column (42.5 cm x 42.5 cm) | Column | 40MPa | Concrete Rectangular | 425 | 425 | 1806.3 | 3200 | 0.58 | 1414.07 | G300E | 5779200 | 45.35 | G300E | 0 | 0
84 | Story10 | C6 | 40 MPa RC Column (42.5 cm x 42.5 cm) | Column | 40MPa | Concrete Rectangular | 425 | 425 | 1806.3 | 3200 | 0.58 | 1414.07 | G300E | 5779200 | 45.35 | G300E | 0 | 0
85 | Story10 | C7 | 40 MPa RC Column (42.5 cm x 42.5 cm) | Column | 40MPa | Concrete Rectangular | 425 | 425 | 1806.3 | 3200 | 0.58 | 1414.07 | G300E | 5779200 | 45.35 | G300E | 0 | 0
86 | Story10 | C8 | 40 MPa RC Column (42.5 cm x 42.5 cm) | Column | 40MPa | Concrete Rectangular | 425 | 425 | 1806.3 | 3200 | 0.58 | 1414.07 | G300E | 5779200 | 45.35 | G300E | 0 | 0
87 | Story10 | C9 | 40 MPa RC Column (42.5 cm x 42.5 cm) | Column | 40MPa | Concrete Rectangular | 425 | 425 | 1806.3 | 3200 | 0.58 | 1414.07 | G300E | 5779200 | 45.35 | G300E | 0 | 0
88 | Story11 | C1 | 40 MPa RC Column (40 cm x 40 cm) | Column | 40MPa | Concrete Rectangular | 400 | 400 | 1600 | 3200 | 0.51 | 1252.6 | G300E | 5120000 | 40.17 | G300E | 0 | 0
89 | Story11 | C10 | 40 MPa RC Column (40 cm x 40 cm) | Column | 40MPa | Concrete Rectangular | 400 | 400 | 1600 | 3200 | 0.51 | 1252.6 | G300E | 23636266.67 | 185.46 | G300E | 0 | 0
90 | Story11 | C11 | 40 MPa RC Column (40 cm x 40 cm) | Column | 40MPa | Concrete Rectangular | 400 | 400 | 1600 | 3200 | 0.51 | 1252.6 | G300E | 21687466.67 | 170.17 | G300E | 0 | 0
91 | Story11 | C12 | 40 MPa RC Column (40 cm x 40 cm) | Column | 40MPa | Concrete Rectangular | 400 | 400 | 1600 | 3200 | 0.51 | 1252.6 | G300E | 5120000 | 40.17 | G300E | 0 | 0
92 | Story11 | C13 | 40 MPa RC Column (40 cm x 40 cm) | Column | 40MPa | Concrete Rectangular | 400 | 400 | 1600 | 3200 | 0.51 | 1252.6 | G300E | 5120000 | 40.17 | G300E | 0 | 0
93 | Story11 | C14 | 40 MPa RC Column (40 cm x 40 cm) | Column | 40MPa | Concrete Rectangular | 400 | 400 | 1600 | 3200 | 0.51 | 1252.6 | G300E | 21568000 | 169.23 | G300E | 0 | 0
94 | Story11 | C15 | 40 MPa RC Column (40 cm x 40 cm) | Column | 40MPa | Concrete Rectangular | 400 | 400 | 1600 | 3200 | 0.51 | 1252.6 | G300E | 23672533.33 | 185.74 | G300E | 0 | 0
95 | Story11 | C16 | 40 MPa RC Column (40 cm x 40 cm) | Column | 40MPa | Concrete Rectangular | 400 | 400 | 1600 | 3200 | 0.51 | 1252.6 | G300E | 5120000 | 40.17 | G300E | 0 | 0
96 | Story11 | C17 | 40 MPa RC Column (40 cm x 40 cm) | Column | 40MPa | Concrete Rectangular | 400 | 400 | 1600 | 3200 | 0.51 | 1252.6 | G300E | 5120000 | 40.17 | G300E | 0 | 0
97 | Story11 | C18 | 40 MPa RC Column (40 cm x 40 cm) | Column | 40MPa | Concrete Rectangular | 400 | 400 | 1600 | 3200 | 0.51 | 1252.6 | G300E | 34675200 | 272.07 | G300E | 0 | 0
98 | Story11 | C19 | 40 MPa RC Column (40 cm x 40 cm) | Column | 40MPa | Concrete Rectangular | 400 | 400 | 1600 | 3200 | 0.51 | 1252.6 | G300E | 27128533.33 | 212.86 | G300E | 0 | 0
99 | Story11 | C2 | 40 MPa RC Column (40 cm x 40 cm) | Column | 40MPa | Concrete Rectangular | 400 | 400 | 1600 | 3200 | 0.51 | 1252.6 | G300E | 5120000 | 40.17 | G300E | 0 | 0
100 | Story11 | C22 | 40 MPa RC Column (40 cm x 40 cm) | Column | 40MPa | Concrete Rectangular | 400 | 400 | 1600 | 3200 | 0.51 | 1252.6 | G300E | 27111466.67 | 212.73 | G300E | 0 | 0
101 | Story11 | C23 | 40 MPa RC Column (40 cm x 40 cm) | Column | 40MPa | Concrete Rectangular | 400 | 400 | 1600 | 3200 | 0.51 | 1252.6 | G300E | 34694400 | 272.23 | G300E | 0 | 0
102 | Story11 | C24 | 40 MPa RC Column (40 cm x 40 cm) | Column | 40MPa | Concrete Rectangular | 400 | 400 | 1600 | 3200 | 0.51 | 1252.6 | G300E | 5120000 | 40.17 | G300E | 0 | 0
103 | Story11 | C25 | 40 MPa RC Column (40 cm x 40 cm) | Column | 40MPa | Concrete Rectangular | 400 | 400 | 1600 | 3200 | 0.51 | 1252.6 | G300E | 5120000 | 40.17 | G300E | 0 | 0
104 | Story11 | C26 | 40 MPa RC Column (40 cm x 40 cm) | Column | 40MPa | Concrete Rectangular | 400 | 400 | 1600 | 3200 | 0.51 | 1252.6 | G300E | 34673066.67 | 272.06 | G300E | 0 | 0
105 | Story11 | C27 | 40 MPa RC Column (40 cm x 40 cm) | Column | 40MPa | Concrete Rectangular | 400 | 400 | 1600 | 3200 | 0.51 | 1252.6 | G300E | 27112533.33 | 212.73 | G300E | 0 | 0
106 | Story11 | C3 | 40 MPa RC Column (40 cm x 40 cm) | Column | 40MPa | Concrete Rectangular | 400 | 400 | 1600 | 3200 | 0.51 | 1252.6 | G300E | 5120000 | 40.17 | G300E | 0 | 0
107 | Story11 | C30 | 40 MPa RC Column (40 cm x 40 cm) | Column | 40MPa | Concrete Rectangular | 400 | 400 | 1600 | 3200 | 0.51 | 1252.6 | G300E | 27118933.33 | 212.79 | G300E | 0 | 0
108 | Story11 | C31 | 40 MPa RC Column (40 cm x 40 cm) | Column | 40MPa | Concrete Rectangular | 400 | 400 | 1600 | 3200 | 0.51 | 1252.6 | G300E | 34694400 | 272.23 | G300E | 0 | 0
109 | Story11 | C32 | 40 MPa RC Column (40 cm x 40 cm) | Column | 40MPa | Concrete Rectangular | 400 | 400 | 1600 | 3200 | 0.51 | 1252.6 | G300E | 5120000 | 40.17 | G300E | 0 | 0
110 | Story11 | C33 | 40 MPa RC Column (40 cm x 40 cm) | Column | 40MPa | Concrete Rectangular | 400 | 400 | 1600 | 3200 | 0.51 | 1252.6 | G300E | 5120000 | 40.17 | G300E | 0 | 0
111 | Story11 | C34 | 40 MPa RC Column (40 cm x 40 cm) | Column | 40MPa | Concrete Rectangular | 400 | 400 | 1600 | 3200 | 0.51 | 1252.6 | G300E | 23634133.33 | 185.44 | G300E | 0 | 0
112 | Story11 | C35 | 40 MPa RC Column (40 cm x 40 cm) | Column | 40MPa | Concrete Rectangular | 400 | 400 | 1600 | 3200 | 0.51 | 1252.6 | G300E | 21561600 | 169.18 | G300E | 0 | 0
113 | Story11 | C36 | 40 MPa RC Column (40 cm x 40 cm) | Column | 40MPa | Concrete Rectangular | 400 | 400 | 1600 | 3200 | 0.51 | 1252.6 | G300E | 5120000 | 40.17 | G300E | 0 | 0
114 | Story11 | C37 | 40 MPa RC Column (40 cm x 40 cm) | Column | 40MPa | Concrete Rectangular | 400 | 400 | 1600 | 3200 | 0.51 | 1252.6 | G300E | 5120000 | 40.17 | G300E | 0 | 0
115 | Story11 | C38 | 40 MPa RC Column (40 cm x 40 cm) | Column | 40MPa | Concrete Rectangular | 400 | 400 | 1600 | 3200 | 0.51 | 1252.6 | G300E | 21577600 | 169.31 | G300E | 0 | 0
116 | Story11 | C39 | 40 MPa RC Column (40 cm x 40 cm) | Column | 40MPa | Concrete Rectangular | 400 | 400 | 1600 | 3200 | 0.51 | 1252.6 | G300E | 23672533.33 | 185.74 | G300E | 0 | 0
117 | Story11 | C4 | 40 MPa RC Column (40 cm x 40 cm) | Column | 40MPa | Concrete Rectangular | 400 | 400 | 1600 | 3200 | 0.51 | 1252.6 | G300E | 5120000 | 40.17 | G300E | 0 | 0
118 | Story11 | C40 | 40 MPa RC Column (40 cm x 40 cm) | Column | 40MPa | Concrete Rectangular | 400 | 400 | 1600 | 3200 | 0.51 | 1252.6 | G300E | 5120000 | 40.17 | G300E | 0 | 0
119 | Story11 | C41 | 40 MPa RC Column (40 cm x 40 cm) | Column | 40MPa | Concrete Rectangular | 400 | 400 | 1600 | 3200 | 0.51 | 1252.6 | G300E | 5120000 | 40.17 | G300E | 0 | 0
120 | Story11 | C42 | 40 MPa RC Column (40 cm x 40 cm) | Column | 40MPa | Concrete Rectangular | 400 | 400 | 1600 | 3200 | 0.51 | 1252.6 | G300E | 5120000 | 40.17 | G300E | 0 | 0
121 | Story11 | C43 | 40 MPa RC Column (40 cm x 40 cm) | Column | 40MPa | Concrete Rectangular | 400 | 400 | 1600 | 3200 | 0.51 | 1252.6 | G300E | 5120000 | 40.17 | G300E | 0 | 0
122 | Story11 | C44 | 40 MPa RC Column (40 cm x 40 cm) | Column | 40MPa | Concrete Rectangular | 400 | 400 | 1600 | 3200 | 0.51 | 1252.6 | G300E | 5120000 | 40.17 | G300E | 0 | 0
123 | Story11 | C45 | 40 MPa RC Column (40 cm x 40 cm) | Column | 40MPa | Concrete Rectangular | 400 | 400 | 1600 | 3200 | 0.51 | 1252.6 | G300E | 5120000 | 40.17 | G300E | 0 | 0
124 | Story11 | C46 | 40 MPa RC Column (40 cm x 40 cm) | Column | 40MPa | Concrete Rectangular | 400 | 400 | 1600 | 3200 | 0.51 | 1252.6 | G300E | 5120000 | 40.17 | G300E | 0 | 0
125 | Story11 | C47 | 40 MPa RC Column (40 cm x 40 cm) | Column | 40MPa | Concrete Rectangular | 400 | 400 | 1600 | 3200 | 0.51 | 1252.6 | G300E | 5120000 | 40.17 | G300E | 0 | 0
126 | Story11 | C48 | 40 MPa RC Column (40 cm x 40 cm) | Column | 40MPa | Concrete Rectangular | 400 | 400 | 1600 | 3200 | 0.51 | 1252.6 | G300E | 5120000 | 40.17 | G300E | 0 | 0
127 | Story11 | C5 | 40 MPa RC Column (40 cm x 40 cm) | Column | 40MPa | Concrete Rectangular | 400 | 400 | 1600 | 3200 | 0.51 | 1252.6 | G300E | 5120000 | 40.17 | G300E | 0 | 0
128 | Story11 | C6 | 40 MPa RC Column (40 cm x 40 cm) | Column | 40MPa | Concrete Rectangular | 400 | 400 | 1600 | 3200 | 0.51 | 1252.6 | G300E | 5120000 | 40.17 | G300E | 0 | 0
129 | Story11 | C7 | 40 MPa RC Column (40 cm x 40 cm) | Column | 40MPa | Concrete Rectangular | 400 | 400 | 1600 | 3200 | 0.51 | 1252.6 | G300E | 5120000 | 40.17 | G300E | 0 | 0
130 | Story11 | C8 | 40 MPa RC Column (40 cm x 40 cm) | Column | 40MPa | Concrete Rectangular | 400 | 400 | 1600 | 3200 | 0.51 | 1252.6 | G300E | 5120000 | 40.17 | G300E | 0 | 0
131 | Story11 | C9 | 40 MPa RC Column (40 cm x 40 cm) | Column | 40MPa | Concrete Rectangular | 400 | 400 | 1600 | 3200 | 0.51 | 1252.6 | G300E | 5120000 | 40.17 | G300E | 0 | 0
132 | Story11 | D13 | 40 MPa RC Column (85 cm x 85 cm) | Column | 40MPa | Concrete Rectangular | 850 | 850 | 7225 | 30680.4 | 22.17 | 54230.19 | G300E | 1430328770.33 | 11222.89 | G300E | 0 | 0
133 | Story11 | D14 | 40 MPa RC Column (85 cm x 85 cm) | Column | 40MPa | Concrete Rectangular | 850 | 850 | 7225 | 29702.7 | 21.46 | 52502.02 | G300E | 1282572486.9 | 10063.54 | G300E | 0 | 0
134 | Story11 | D15 | 40 MPa RC Column (85 cm x 85 cm) | Column | 40MPa | Concrete Rectangular | 850 | 850 | 7225 | 30680.4 | 22.17 | 54230.19 | G300E | 1157411272.13 | 9081.48 | G300E | 0 | 0
135 | Story11 | D16 | 40 MPa RC Column (85 cm x 85 cm) | Column | 40MPa | Concrete Rectangular | 850 | 850 | 7225 | 30680.4 | 22.17 | 54230.19 | G300E | 1120420936.53 | 8791.24 | G300E | 0 | 0
136 | Story11 | D17 | 40 MPa RC Column (85 cm x 85 cm) | Column | 40MPa | Concrete Rectangular | 850 | 850 | 7225 | 30680.4 | 22.17 | 54230.19 | G300E | 1429379382.4 | 11215.44 | G300E | 0 | 0
137 | Story11 | D18 | 40 MPa RC Column (82.5 cm x 82.5 cm) | Column | 40MPa | Concrete Rectangular | 825 | 825 | 6806.3 | 29702.7 | 20.22 | 49459.08 | G300E | 1299760449.3 | 10198.4 | G300E | 0 | 0
138 | Story11 | D19 | 40 MPa RC Column (85 cm x 85 cm) | Column | 40MPa | Concrete Rectangular | 850 | 850 | 7225 | 29702.7 | 21.46 | 52502.02 | G300E | 1281998234.7 | 10059.03 | G300E | 0 | 0
139 | Story11 | D20 | 40 MPa RC Column (87.5 cm x 87.5 cm) | Column | 40MPa | Concrete Rectangular | 875 | 875 | 7656.3 | 30680.4 | 23.49 | 57467.11 | G300E | 1278334659.8 | 10030.29 | G300E | 0 | 0
140 | Story11 | D21 | 40 MPa RC Column (85 cm x 85 cm) | Column | 40MPa | Concrete Rectangular | 850 | 850 | 7225 | 30680.4 | 22.17 | 54230.19 | G300E | 1158321457.33 | 9088.62 | G300E | 0 | 0
141 | Story11 | D22 | 40 MPa RC Column (85 cm x 85 cm) | Column | 40MPa | Concrete Rectangular | 850 | 850 | 7225 | 30680.4 | 22.17 | 54230.19 | G300E | 1120294806 | 8790.25 | G300E | 0 | 0
142 | Story11 | D23 | 40 MPa RC Column (82.5 cm x 82.5 cm) | Column | 40MPa | Concrete Rectangular | 825 | 825 | 6806.3 | 29702.7 | 20.22 | 49459.08 | G300E | 1299418868.25 | 10195.72 | G300E | 0 | 0
143 | Story11 | D24 | 40 MPa RC Column (85 cm x 85 cm) | Column | 40MPa | Concrete Rectangular | 850 | 850 | 7225 | 30680.4 | 22.17 | 54230.19 | G300E | 1429515739.73 | 11216.51 | G300E | 0 | 0
144 | Story12 | C1 | 40 MPa RC Column (40 cm x 40 cm) | Column | 40MPa | Concrete Rectangular | 400 | 400 | 1600 | 3200 | 0.51 | 1252.6 | G300E | 5120000 | 40.17 | G300E | 0 | 0
145 | Story12 | C10 | 40 MPa RC Column (40 cm x 40 cm) | Column | 40MPa | Concrete Rectangular | 400 | 400 | 1600 | 3200 | 0.51 | 1252.6 | G300E | 14682666.67 | 115.21 | G300E | 0 | 0
146 | Story12 | C11 | 40 MPa RC Column (40 cm x 40 cm) | Column | 40MPa | Concrete Rectangular | 400 | 400 | 1600 | 3200 | 0.51 | 1252.6 | G300E | 12935466.67 | 101.5 | G300E | 0 | 0
147 | Story12 | C12 | 40 MPa RC Column (40 cm x 40 cm) | Column | 40MPa | Concrete Rectangular | 400 | 400 | 1600 | 3200 | 0.51 | 1252.6 | G300E | 5120000 | 40.17 | G300E | 0 | 0
148 | Story12 | C13 | 40 MPa RC Column (40 cm x 40 cm) | Column | 40MPa | Concrete Rectangular | 400 | 400 | 1600 | 3200 | 0.51 | 1252.6 | G300E | 5120000 | 40.17 | G300E | 0 | 0
149 | Story12 | C14 | 40 MPa RC Column (40 cm x 40 cm) | Column | 40MPa | Concrete Rectangular | 400 | 400 | 1600 | 3200 | 0.51 | 1252.6 | G300E | 12802133.33 | 100.45 | G300E | 0 | 0
150 | Story12 | C15 | 40 MPa RC Column (40 cm x 40 cm) | Column | 40MPa | Concrete Rectangular | 400 | 400 | 1600 | 3200 | 0.51 | 1252.6 | G300E | 14711466.67 | 115.43 | G300E | 0 | 0
151 | Story12 | C16 | 40 MPa RC Column (40 cm x 40 cm) | Column | 40MPa | Concrete Rectangular | 400 | 400 | 1600 | 3200 | 0.51 | 1252.6 | G300E | 5120000 | 40.17 | G300E | 0 | 0
152 | Story12 | C17 | 40 MPa RC Column (40 cm x 40 cm) | Column | 40MPa | Concrete Rectangular | 400 | 400 | 1600 | 3200 | 0.51 | 1252.6 | G300E | 5120000 | 40.17 | G300E | 0 | 0
153 | Story12 | C18 | 40 MPa RC Column (40 cm x 40 cm) | Column | 40MPa | Concrete Rectangular | 400 | 400 | 1600 | 3200 | 0.51 | 1252.6 | G300E | 25442133.33 | 199.63 | G300E | 0 | 0
154 | Story12 | C19 | 40 MPa RC Column (40 cm x 40 cm) | Column | 40MPa | Concrete Rectangular | 400 | 400 | 1600 | 3200 | 0.51 | 1252.6 | G300E | 18381866.67 | 144.23 | G300E | 0 | 0
155 | Story12 | C2 | 40 MPa RC Column (40 cm x 40 cm) | Column | 40MPa | Concrete Rectangular | 400 | 400 | 1600 | 3200 | 0.51 | 1252.6 | G300E | 5120000 | 40.17 | G300E | 0 | 0
156 | Story12 | C22 | 40 MPa RC Column (40 cm x 40 cm) | Column | 40MPa | Concrete Rectangular | 400 | 400 | 1600 | 3200 | 0.51 | 1252.6 | G300E | 18365866.67 | 144.11 | G300E | 0 | 0
157 | Story12 | C23 | 40 MPa RC Column (40 cm x 40 cm) | Column | 40MPa | Concrete Rectangular | 400 | 400 | 1600 | 3200 | 0.51 | 1252.6 | G300E | 25458133.33 | 199.75 | G300E | 0 | 0
158 | Story12 | C24 | 40 MPa RC Column (40 cm x 40 cm) | Column | 40MPa | Concrete Rectangular | 400 | 400 | 1600 | 3200 | 0.51 | 1252.6 | G300E | 5120000 | 40.17 | G300E | 0 | 0
159 | Story12 | C25 | 40 MPa RC Column (40 cm x 40 cm) | Column | 40MPa | Concrete Rectangular | 400 | 400 | 1600 | 3200 | 0.51 | 1252.6 | G300E | 5120000 | 40.17 | G300E | 0 | 0
160 | Story12 | C26 | 40 MPa RC Column (40 cm x 40 cm) | Column | 40MPa | Concrete Rectangular | 400 | 400 | 1600 | 3200 | 0.51 | 1252.6 | G300E | 25440000 | 199.61 | G300E | 0 | 0
161 | Story12 | C27 | 40 MPa RC Column (40 cm x 40 cm) | Column | 40MPa | Concrete Rectangular | 400 | 400 | 1600 | 3200 | 0.51 | 1252.6 | G300E | 18368000 | 144.12 | G300E | 0 | 0
162 | Story12 | C3 | 40 MPa RC Column (40 cm x 40 cm) | Column | 40MPa | Concrete Rectangular | 400 | 400 | 1600 | 3200 | 0.51 | 1252.6 | G300E | 5120000 | 40.17 | G300E | 0 | 0
163 | Story12 | C30 | 40 MPa RC Column (40 cm x 40 cm) | Column | 40MPa | Concrete Rectangular | 400 | 400 | 1600 | 3200 | 0.51 | 1252.6 | G300E | 18372266.67 | 144.16 | G300E | 0 | 0
164 | Story12 | C31 | 40 MPa RC Column (40 cm x 40 cm) | Column | 40MPa | Concrete Rectangular | 400 | 400 | 1600 | 3200 | 0.51 | 1252.6 | G300E | 25459200 | 199.76 | G300E | 0 | 0
165 | Story12 | C32 | 40 MPa RC Column (40 cm x 40 cm) | Column | 40MPa | Concrete Rectangular | 400 | 400 | 1600 | 3200 | 0.51 | 1252.6 | G300E | 5120000 | 40.17 | G300E | 0 | 0
166 | Story12 | C33 | 40 MPa RC Column (40 cm x 40 cm) | Column | 40MPa | Concrete Rectangular | 400 | 400 | 1600 | 3200 | 0.51 | 1252.6 | G300E | 5120000 | 40.17 | G300E | 0 | 0
167 | Story12 | C34 | 40 MPa RC Column (40 cm x 40 cm) | Column | 40MPa | Concrete Rectangular | 400 | 400 | 1600 | 3200 | 0.51 | 1252.6 | G300E | 14680533.33 | 115.19 | G300E | 0 | 0
168 | Story12 | C35 | 40 MPa RC Column (40 cm x 40 cm) | Column | 40MPa | Concrete Rectangular | 400 | 400 | 1600 | 3200 | 0.51 | 1252.6 | G300E | 12795733.33 | 100.4 | G300E | 0 | 0
169 | Story12 | C36 | 40 MPa RC Column (40 cm x 40 cm) | Column | 40MPa | Concrete Rectangular | 400 | 400 | 1600 | 3200 | 0.51 | 1252.6 | G300E | 5120000 | 40.17 | G300E | 0 | 0
170 | Story12 | C37 | 40 MPa RC Column (40 cm x 40 cm) | Column | 40MPa | Concrete Rectangular | 400 | 400 | 1600 | 3200 | 0.51 | 1252.6 | G300E | 5120000 | 40.17 | G300E | 0 | 0
171 | Story12 | C38 | 40 MPa RC Column (40 cm x 40 cm) | Column | 40MPa | Concrete Rectangular | 400 | 400 | 1600 | 3200 | 0.51 | 1252.6 | G300E | 12811733.33 | 100.53 | G300E | 0 | 0
172 | Story12 | C39 | 40 MPa RC Column (40 cm x 40 cm) | Column | 40MPa | Concrete Rectangular | 400 | 400 | 1600 | 3200 | 0.51 | 1252.6 | G300E | 14711466.67 | 115.43 | G300E | 0 | 0
173 | Story12 | C4 | 40 MPa RC Column (40 cm x 40 cm) | Column | 40MPa | Concrete Rectangular | 400 | 400 | 1600 | 3200 | 0.51 | 1252.6 | G300E | 5120000 | 40.17 | G300E | 0 | 0
174 | Story12 | C40 | 40 MPa RC Column (40 cm x 40 cm) | Column | 40MPa | Concrete Rectangular | 400 | 400 | 1600 | 3200 | 0.51 | 1252.6 | G300E | 5120000 | 40.17 | G300E | 0 | 0
175 | Story12 | C41 | 40 MPa RC Column (40 cm x 40 cm) | Column | 40MPa | Concrete Rectangular | 400 | 400 | 1600 | 3200 | 0.51 | 1252.6 | G300E | 5120000 | 40.17 | G300E | 0 | 0
176 | Story12 | C42 | 40 MPa RC Column (40 cm x 40 cm) | Column | 40MPa | Concrete Rectangular | 400 | 400 | 1600 | 3200 | 0.51 | 1252.6 | G300E | 5120000 | 40.17 | G300E | 0 | 0
177 | Story12 | C43 | 40 MPa RC Column (40 cm x 40 cm) | Column | 40MPa | Concrete Rectangular | 400 | 400 | 1600 | 3200 | 0.51 | 1252.6 | G300E | 5120000 | 40.17 | G300E | 0 | 0
178 | Story12 | C44 | 40 MPa RC Column (40 cm x 40 cm) | Column | 40MPa | Concrete Rectangular | 400 | 400 | 1600 | 3200 | 0.51 | 1252.6 | G300E | 5120000 | 40.17 | G300E | 0 | 0
179 | Story12 | C45 | 40 MPa RC Column (40 cm x 40 cm) | Column | 40MPa | Concrete Rectangular | 400 | 400 | 1600 | 3200 | 0.51 | 1252.6 | G300E | 5120000 | 40.17 | G300E | 0 | 0
180 | Story12 | C46 | 40 MPa RC Column (40 cm x 40 cm) | Column | 40MPa | Concrete Rectangular | 400 | 400 | 1600 | 3200 | 0.51 | 1252.6 | G300E | 5120000 | 40.17 | G300E | 0 | 0
181 | Story12 | C47 | 40 MPa RC Column (40 cm x 40 cm) | Column | 40MPa | Concrete Rectangular | 400 | 400 | 1600 | 3200 | 0.51 | 1252.6 | G300E | 5120000 | 40.17 | G300E | 0 | 0
182 | Story12 | C48 | 40 MPa RC Column (40 cm x 40 cm) | Column | 40MPa | Concrete Rectangular | 400 | 400 | 1600 | 3200 | 0.51 | 1252.6 | G300E | 5120000 | 40.17 | G300E | 0 | 0
183 | Story12 | C5 | 40 MPa RC Column (40 cm x 40 cm) | Column | 40MPa | Concrete Rectangular | 400 | 400 | 1600 | 3200 | 0.51 | 1252.6 | G300E | 5120000 | 40.17 | G300E | 0 | 0
184 | Story12 | C6 | 40 MPa RC Column (40 cm x 40 cm) | Column | 40MPa | Concrete Rectangular | 400 | 400 | 1600 | 3200 | 0.51 | 1252.6 | G300E | 5120000 | 40.17 | G300E | 0 | 0
185 | Story12 | C7 | 40 MPa RC Column (40 cm x 40 cm) | Column | 40MPa | Concrete Rectangular | 400 | 400 | 1600 | 3200 | 0.51 | 1252.6 | G300E | 5120000 | 40.17 | G300E | 0 | 0
186 | Story12 | C8 | 40 MPa RC Column (40 cm x 40 cm) | Column | 40MPa | Concrete Rectangular | 400 | 400 | 1600 | 3200 | 0.51 | 1252.6 | G300E | 5120000 | 40.17 | G300E | 0 | 0
187 | Story12 | C9 | 40 MPa RC Column (40 cm x 40 cm) | Column | 40MPa | Concrete Rectangular | 400 | 400 | 1600 | 3200 | 0.51 | 1252.6 | G300E | 5120000 | 40.17 | G300E | 0 | 0
188 | Story13 | C1 | 40 MPa RC Column (37.5 cm x 37.5 cm) | Column | 40MPa | Concrete Rectangular | 375 | 375 | 1406.3 | 3200 | 0.45 | 1100.92 | G300E | 4499200 | 35.3 | G300E | 0 | 0
189 | Story13 | C10 | 40 MPa RC Column (37.5 cm x 37.5 cm) | Column | 40MPa | Concrete Rectangular | 375 | 375 | 1406.3 | 3200 | 0.45 | 1100.92 | G300E | 14718933.33 | 115.49 | G300E | 0 | 0
190 | Story13 | C11 | 40 MPa RC Column (37.5 cm x 37.5 cm) | Column | 40MPa | Concrete Rectangular | 375 | 375 | 1406.3 | 3200 | 0.45 | 1100.92 | G300E | 12460800 | 97.77 | G300E | 0 | 0
191 | Story13 | C12 | 40 MPa RC Column (37.5 cm x 37.5 cm) | Column | 40MPa | Concrete Rectangular | 375 | 375 | 1406.3 | 3200 | 0.45 | 1100.92 | G300E | 4499200 | 35.3 | G300E | 0 | 0
192 | Story13 | C13 | 40 MPa RC Column (37.5 cm x 37.5 cm) | Column | 40MPa | Concrete Rectangular | 375 | 375 | 1406.3 | 3200 | 0.45 | 1100.92 | G300E | 4499200 | 35.3 | G300E | 0 | 0
193 | Story13 | C14 | 40 MPa RC Column (37.5 cm x 37.5 cm) | Column | 40MPa | Concrete Rectangular | 375 | 375 | 1406.3 | 3200 | 0.45 | 1100.92 | G300E | 12313600 | 96.62 | G300E | 0 | 0
194 | Story13 | C15 | 40 MPa RC Column (37.5 cm x 37.5 cm) | Column | 40MPa | Concrete Rectangular | 375 | 375 | 1406.3 | 3200 | 0.45 | 1100.92 | G300E | 14745600 | 115.7 | G300E | 0 | 0
195 | Story13 | C16 | 40 MPa RC Column (37.5 cm x 37.5 cm) | Column | 40MPa | Concrete Rectangular | 375 | 375 | 1406.3 | 3200 | 0.45 | 1100.92 | G300E | 4499200 | 35.3 | G300E | 0 | 0
196 | Story13 | C17 | 40 MPa RC Column (37.5 cm x 37.5 cm) | Column | 40MPa | Concrete Rectangular | 375 | 375 | 1406.3 | 3200 | 0.45 | 1100.92 | G300E | 4499200 | 35.3 | G300E | 0 | 0
197 | Story13 | C18 | 40 MPa RC Column (37.5 cm x 37.5 cm) | Column | 40MPa | Concrete Rectangular | 375 | 375 | 1406.3 | 3200 | 0.45 | 1100.92 | G300E | 24257066.67 | 190.33 | G300E | 0 | 0
198 | Story13 | C19 | 40 MPa RC Column (37.5 cm x 37.5 cm) | Column | 40MPa | Concrete Rectangular | 375 | 375 | 1406.3 | 3200 | 0.45 | 1100.92 | G300E | 17735466.67 | 139.16 | G300E | 0 | 0
199 | Story13 | C2 | 40 MPa RC Column (37.5 cm x 37.5 cm) | Column | 40MPa | Concrete Rectangular | 375 | 375 | 1406.3 | 3200 | 0.45 | 1100.92 | G300E | 4499200 | 35.3 | G300E | 0 | 0
200 | Story13 | C22 | 40 MPa RC Column (37.5 cm x 37.5 cm) | Column | 40MPa | Concrete Rectangular | 375 | 375 | 1406.3 | 3200 | 0.45 | 1100.92 | G300E | 17723733.33 | 139.07 | G300E | 0 | 0
201 | Story13 | C23 | 40 MPa RC Column (37.5 cm x 37.5 cm) | Column | 40MPa | Concrete Rectangular | 375 | 375 | 1406.3 | 3200 | 0.45 | 1100.92 | G300E | 24273066.67 | 190.46 | G300E | 0 | 0
202 | Story13 | C24 | 40 MPa RC Column (37.5 cm x 37.5 cm) | Column | 40MPa | Concrete Rectangular | 375 | 375 | 1406.3 | 3200 | 0.45 | 1100.92 | G300E | 4499200 | 35.3 | G300E | 0 | 0
203 | Story13 | C25 | 40 MPa RC Column (37.5 cm x 37.5 cm) | Column | 40MPa | Concrete Rectangular | 375 | 375 | 1406.3 | 3200 | 0.45 | 1100.92 | G300E | 4499200 | 35.3 | G300E | 0 | 0
204 | Story13 | C26 | 40 MPa RC Column (37.5 cm x 37.5 cm) | Column | 40MPa | Concrete Rectangular | 375 | 375 | 1406.3 | 3200 | 0.45 | 1100.92 | G300E | 24257066.67 | 190.33 | G300E | 0 | 0
205 | Story13 | C27 | 40 MPa RC Column (37.5 cm x 37.5 cm) | Column | 40MPa | Concrete Rectangular | 375 | 375 | 1406.3 | 3200 | 0.45 | 1100.92 | G300E | 17725866.67 | 139.08 | G300E | 0 | 0
206 | Story13 | C3 | 40 MPa RC Column (37.5 cm x 37.5 cm) | Column | 40MPa | Concrete Rectangular | 375 | 375 | 1406.3 | 3200 | 0.45 | 1100.92 | G300E | 4499200 | 35.3 | G300E | 0 | 0
207 | Story13 | C30 | 40 MPa RC Column (37.5 cm x 37.5 cm) | Column | 40MPa | Concrete Rectangular | 375 | 375 | 1406.3 | 3200 | 0.45 | 1100.92 | G300E | 17730133.33 | 139.12 | G300E | 0 | 0
208 | Story13 | C31 | 40 MPa RC Column (37.5 cm x 37.5 cm) | Column | 40MPa | Concrete Rectangular | 375 | 375 | 1406.3 | 3200 | 0.45 | 1100.92 | G300E | 24273066.67 | 190.46 | G300E | 0 | 0
209 | Story13 | C32 | 40 MPa RC Column (37.5 cm x 37.5 cm) | Column | 40MPa | Concrete Rectangular | 375 | 375 | 1406.3 | 3200 | 0.45 | 1100.92 | G300E | 4499200 | 35.3 | G300E | 0 | 0
210 | Story13 | C33 | 40 MPa RC Column (37.5 cm x 37.5 cm) | Column | 40MPa | Concrete Rectangular | 375 | 375 | 1406.3 | 3200 | 0.45 | 1100.92 | G300E | 4499200 | 35.3 | G300E | 0 | 0
211 | Story13 | C34 | 40 MPa RC Column (37.5 cm x 37.5 cm) | Column | 40MPa | Concrete Rectangular | 375 | 375 | 1406.3 | 3200 | 0.45 | 1100.92 | G300E | 14718933.33 | 115.49 | G300E | 0 | 0
212 | Story13 | C35 | 40 MPa RC Column (37.5 cm x 37.5 cm) | Column | 40MPa | Concrete Rectangular | 375 | 375 | 1406.3 | 3200 | 0.45 | 1100.92 | G300E | 12310400 | 96.59 | G300E | 0 | 0
213 | Story13 | C36 | 40 MPa RC Column (37.5 cm x 37.5 cm) | Column | 40MPa | Concrete Rectangular | 375 | 375 | 1406.3 | 3200 | 0.45 | 1100.92 | G300E | 4499200 | 35.3 | G300E | 0 | 0
214 | Story13 | C37 | 40 MPa RC Column (37.5 cm x 37.5 cm) | Column | 40MPa | Concrete Rectangular | 375 | 375 | 1406.3 | 3200 | 0.45 | 1100.92 | G300E | 4499200 | 35.3 | G300E | 0 | 0
215 | Story13 | C38 | 40 MPa RC Column (37.5 cm x 37.5 cm) | Column | 40MPa | Concrete Rectangular | 375 | 375 | 1406.3 | 3200 | 0.45 | 1100.92 | G300E | 12323200 | 96.69 | G300E | 0 | 0
216 | Story13 | C39 | 40 MPa RC Column (37.5 cm x 37.5 cm) | Column | 40MPa | Concrete Rectangular | 375 | 375 | 1406.3 | 3200 | 0.45 | 1100.92 | G300E | 14746666.67 | 115.71 | G300E | 0 | 0
217 | Story13 | C4 | 40 MPa RC Column (37.5 cm x 37.5 cm) | Column | 40MPa | Concrete Rectangular | 375 | 375 | 1406.3 | 3200 | 0.45 | 1100.92 | G300E | 4499200 | 35.3 | G300E | 0 | 0
218 | Story13 | C40 | 40 MPa RC Column (37.5 cm x 37.5 cm) | Column | 40MPa | Concrete Rectangular | 375 | 375 | 1406.3 | 3200 | 0.45 | 1100.92 | G300E | 4499200 | 35.3 | G300E | 0 | 0
219 | Story13 | C41 | 40 MPa RC Column (37.5 cm x 37.5 cm) | Column | 40MPa | Concrete Rectangular | 375 | 375 | 1406.3 | 3200 | 0.45 | 1100.92 | G300E | 4499200 | 35.3 | G300E | 0 | 0
220 | Story13 | C42 | 40 MPa RC Column (37.5 cm x 37.5 cm) | Column | 40MPa | Concrete Rectangular | 375 | 375 | 1406.3 | 3200 | 0.45 | 1100.92 | G300E | 4499200 | 35.3 | G300E | 0 | 0
221 | Story13 | C43 | 40 MPa RC Column (37.5 cm x 37.5 cm) | Column | 40MPa | Concrete Rectangular | 375 | 375 | 1406.3 | 3200 | 0.45 | 1100.92 | G300E | 4499200 | 35.3 | G300E | 0 | 0
222 | Story13 | C44 | 40 MPa RC Column (37.5 cm x 37.5 cm) | Column | 40MPa | Concrete Rectangular | 375 | 375 | 1406.3 | 3200 | 0.45 | 1100.92 | G300E | 4499200 | 35.3 | G300E | 0 | 0
223 | Story13 | C45 | 40 MPa RC Column (37.5 cm x 37.5 cm) | Column | 40MPa | Concrete Rectangular | 375 | 375 | 1406.3 | 3200 | 0.45 | 1100.92 | G300E | 4499200 | 35.3 | G300E | 0 | 0
224 | Story13 | C46 | 40 MPa RC Column (37.5 cm x 37.5 cm) | Column | 40MPa | Concrete Rectangular | 375 | 375 | 1406.3 | 3200 | 0.45 | 1100.92 | G300E | 4499200 | 35.3 | G300E | 0 | 0
225 | Story13 | C47 | 40 MPa RC Column (37.5 cm x 37.5 cm) | Column | 40MPa | Concrete Rectangular | 375 | 375 | 1406.3 | 3200 | 0.45 | 1100.92 | G300E | 4499200 | 35.3 | G300E | 0 | 0
226 | Story13 | C48 | 40 MPa RC Column (37.5 cm x 37.5 cm) | Column | 40MPa | Concrete Rectangular | 375 | 375 | 1406.3 | 3200 | 0.45 | 1100.92 | G300E | 4499200 | 35.3 | G300E | 0 | 0
227 | Story13 | C5 | 40 MPa RC Column (37.5 cm x 37.5 cm) | Column | 40MPa | Concrete Rectangular | 375 | 375 | 1406.3 | 3200 | 0.45 | 1100.92 | G300E | 4499200 | 35.3 | G300E | 0 | 0
228 | Story13 | C6 | 40 MPa RC Column (37.5 cm x 37.5 cm) | Column | 40MPa | Concrete Rectangular | 375 | 375 | 1406.3 | 3200 | 0.45 | 1100.92 | G300E | 4499200 | 35.3 | G300E | 0 | 0
229 | Story13 | C7 | 40 MPa RC Column (37.5 cm x 37.5 cm) | Column | 40MPa | Concrete Rectangular | 375 | 375 | 1406.3 | 3200 | 0.45 | 1100.92 | G300E | 4499200 | 35.3 | G300E | 0 | 0
230 | Story13 | C8 | 40 MPa RC Column (37.5 cm x 37.5 cm) | Column | 40MPa | Concrete Rectangular | 375 | 375 | 1406.3 | 3200 | 0.45 | 1100.92 | G300E | 4499200 | 35.3 | G300E | 0 | 0
231 | Story13 | C9 | 40 MPa RC Column (37.5 cm x 37.5 cm) | Column | 40MPa | Concrete Rectangular | 375 | 375 | 1406.3 | 3200 | 0.45 | 1100.92 | G300E | 4499200 | 35.3 | G300E | 0 | 0
232 | Story14 | C1 | 40 MPa RC Column (37.5 cm x 37.5 cm) | Column | 40MPa | Concrete Rectangular | 375 | 375 | 1406.3 | 3200 | 0.45 | 1100.92 | G300E | 4499200 | 35.3 | G300E | 0 | 0
233 | Story14 | C10 | 40 MPa RC Column (37.5 cm x 37.5 cm) | Column | 40MPa | Concrete Rectangular | 375 | 375 | 1406.3 | 3200 | 0.45 | 1100.92 | G300E | 6603733.33 | 51.82 | G300E | 0 | 0
234 | Story14 | C11 | 40 MPa RC Column (37.5 cm x 37.5 cm) | Column | 40MPa | Concrete Rectangular | 375 | 375 | 1406.3 | 3200 | 0.45 | 1100.92 | G300E | 5003733.33 | 39.26 | G300E | 0 | 0
235 | Story14 | C12 | 40 MPa RC Column (37.5 cm x 37.5 cm) | Column | 40MPa | Concrete Rectangular | 375 | 375 | 1406.3 | 3200 | 0.45 | 1100.92 | G300E | 4499200 | 35.3 | G300E | 0 | 0
236 | Story14 | C13 | 40 MPa RC Column (37.5 cm x 37.5 cm) | Column | 40MPa | Concrete Rectangular | 375 | 375 | 1406.3 | 3200 | 0.45 | 1100.92 | G300E | 4499200 | 35.3 | G300E | 0 | 0
237 | Story14 | C14 | 40 MPa RC Column (37.5 cm x 37.5 cm) | Column | 40MPa | Concrete Rectangular | 375 | 375 | 1406.3 | 3200 | 0.45 | 1100.92 | G300E | 4933333.33 | 38.71 | G300E | 0 | 0
238 | Story14 | C15 | 40 MPa RC Column (37.5 cm x 37.5 cm) | Column | 40MPa | Concrete Rectangular | 375 | 375 | 1406.3 | 3200 | 0.45 | 1100.92 | G300E | 6620800 | 51.95 | G300E | 0 | 0
239 | Story14 | C16 | 40 MPa RC Column (37.5 cm x 37.5 cm) | Column | 40MPa | Concrete Rectangular | 375 | 375 | 1406.3 | 3200 | 0.45 | 1100.92 | G300E | 4499200 | 35.3 | G300E | 0 | 0
240 | Story14 | C17 | 40 MPa RC Column (37.5 cm x 37.5 cm) | Column | 40MPa | Concrete Rectangular | 375 | 375 | 1406.3 | 3200 | 0.45 | 1100.92 | G300E | 4499200 | 35.3 | G300E | 0 | 0
241 | Story14 | C18 | 40 MPa RC Column (37.5 cm x 37.5 cm) | Column | 40MPa | Concrete Rectangular | 375 | 375 | 1406.3 | 3200 | 0.45 | 1100.92 | G300E | 15081600 | 118.34 | G300E | 0 | 0
242 | Story14 | C19 | 40 MPa RC Column (37.5 cm x 37.5 cm) | Column | 40MPa | Concrete Rectangular | 375 | 375 | 1406.3 | 3200 | 0.45 | 1100.92 | G300E | 8928000 | 70.05 | G300E | 0 | 0
243 | Story14 | C2 | 40 MPa RC Column (37.5 cm x 37.5 cm) | Column | 40MPa | Concrete Rectangular | 375 | 375 | 1406.3 | 3200 | 0.45 | 1100.92 | G300E | 4499200 | 35.3 | G300E | 0 | 0
244 | Story14 | C22 | 40 MPa RC Column (37.5 cm x 37.5 cm) | Column | 40MPa | Concrete Rectangular | 375 | 375 | 1406.3 | 3200 | 0.45 | 1100.92 | G300E | 8912000 | 69.93 | G300E | 0 | 0
245 | Story14 | C23 | 40 MPa RC Column (37.5 cm x 37.5 cm) | Column | 40MPa | Concrete Rectangular | 375 | 375 | 1406.3 | 3200 | 0.45 | 1100.92 | G300E | 15094400 | 118.44 | G300E | 0 | 0
246 | Story14 | C24 | 40 MPa RC Column (37.5 cm x 37.5 cm) | Column | 40MPa | Concrete Rectangular | 375 | 375 | 1406.3 | 3200 | 0.45 | 1100.92 | G300E | 4499200 | 35.3 | G300E | 0 | 0
247 | Story14 | C25 | 40 MPa RC Column (37.5 cm x 37.5 cm) | Column | 40MPa | Concrete Rectangular | 375 | 375 | 1406.3 | 3200 | 0.45 | 1100.92 | G300E | 4499200 | 35.3 | G300E | 0 | 0
248 | Story14 | C26 | 40 MPa RC Column (37.5 cm x 37.5 cm) | Column | 40MPa | Concrete Rectangular | 375 | 375 | 1406.3 | 3200 | 0.45 | 1100.92 | G300E | 15079466.67 | 118.32 | G300E | 0 | 0
249 | Story14 | C27 | 40 MPa RC Column (37.5 cm x 37.5 cm) | Column | 40MPa | Concrete Rectangular | 375 | 375 | 1406.3 | 3200 | 0.45 | 1100.92 | G300E | 8914133.33 | 69.94 | G300E | 0 | 0
250 | Story14 | C3 | 40 MPa RC Column (37.5 cm x 37.5 cm) | Column | 40MPa | Concrete Rectangular | 375 | 375 | 1406.3 | 3200 | 0.45 | 1100.92 | G300E | 4499200 | 35.3 | G300E | 0 | 0
251 | Story14 | C30 | 40 MPa RC Column (37.5 cm x 37.5 cm) | Column | 40MPa | Concrete Rectangular | 375 | 375 | 1406.3 | 3200 | 0.45 | 1100.92 | G300E | 8918400 | 69.98 | G300E | 0 | 0
252 | Story14 | C31 | 40 MPa RC Column (37.5 cm x 37.5 cm) | Column | 40MPa | Concrete Rectangular | 375 | 375 | 1406.3 | 3200 | 0.45 | 1100.92 | G300E | 15094400 | 118.44 | G300E | 0 | 0
253 | Story14 | C32 | 40 MPa RC Column (37.5 cm x 37.5 cm) | Column | 40MPa | Concrete Rectangular | 375 | 375 | 1406.3 | 3200 | 0.45 | 1100.92 | G300E | 4499200 | 35.3 | G300E | 0 | 0
254 | Story14 | C33 | 40 MPa RC Column (37.5 cm x 37.5 cm) | Column | 40MPa | Concrete Rectangular | 375 | 375 | 1406.3 | 3200 | 0.45 | 1100.92 | G300E | 4499200 | 35.3 | G300E | 0 | 0
255 | Story14 | C34 | 40 MPa RC Column (37.5 cm x 37.5 cm) | Column | 40MPa | Concrete Rectangular | 375 | 375 | 1406.3 | 3200 | 0.45 | 1100.92 | G300E | 6599466.67 | 51.78 | G300E | 0 | 0
256 | Story14 | C35 | 40 MPa RC Column (37.5 cm x 37.5 cm) | Column | 40MPa | Concrete Rectangular | 375 | 375 | 1406.3 | 3200 | 0.45 | 1100.92 | G300E | 4933333.33 | 38.71 | G300E | 0 | 0
257 | Story14 | C36 | 40 MPa RC Column (37.5 cm x 37.5 cm) | Column | 40MPa | Concrete Rectangular | 375 | 375 | 1406.3 | 3200 | 0.45 | 1100.92 | G300E | 4499200 | 35.3 | G300E | 0 | 0
258 | Story14 | C37 | 40 MPa RC Column (37.5 cm x 37.5 cm) | Column | 40MPa | Concrete Rectangular | 375 | 375 | 1406.3 | 3200 | 0.45 | 1100.92 | G300E | 4499200 | 35.3 | G300E | 0 | 0
259 | Story14 | C38 | 40 MPa RC Column (37.5 cm x 37.5 cm) | Column | 40MPa | Concrete Rectangular | 375 | 375 | 1406.3 | 3200 | 0.45 | 1100.92 | G300E | 4944000 | 38.79 | G300E | 0 | 0
260 | Story14 | C39 | 40 MPa RC Column (37.5 cm x 37.5 cm) | Column | 40MPa | Concrete Rectangular | 375 | 375 | 1406.3 | 3200 | 0.45 | 1100.92 | G300E | 6620800 | 51.95 | G300E | 0 | 0
261 | Story14 | C4 | 40 MPa RC Column (37.5 cm x 37.5 cm) | Column | 40MPa | Concrete Rectangular | 375 | 375 | 1406.3 | 3200 | 0.45 | 1100.92 | G300E | 4499200 | 35.3 | G300E | 0 | 0
262 | Story14 | C40 | 40 MPa RC Column (37.5 cm x 37.5 cm) | Column | 40MPa | Concrete Rectangular | 375 | 375 | 1406.3 | 3200 | 0.45 | 1100.92 | G300E | 4499200 | 35.3 | G300E | 0 | 0
263 | Story14 | C41 | 40 MPa RC Column (37.5 cm x 37.5 cm) | Column | 40MPa | Concrete Rectangular | 375 | 375 | 1406.3 | 3200 | 0.45 | 1100.92 | G300E | 4499200 | 35.3 | G300E | 0 | 0
264 | Story14 | C42 | 40 MPa RC Column (37.5 cm x 37.5 cm) | Column | 40MPa | Concrete Rectangular | 375 | 375 | 1406.3 | 3200 | 0.45 | 1100.92 | G300E | 4499200 | 35.3 | G300E | 0 | 0
265 | Story14 | C43 | 40 MPa RC Column (37.5 cm x 37.5 cm) | Column | 40MPa | Concrete Rectangular | 375 | 375 | 1406.3 | 3200 | 0.45 | 1100.92 | G300E | 4499200 | 35.3 | G300E | 0 | 0
266 | Story14 | C44 | 40 MPa RC Column (37.5 cm x 37.5 cm) | Column | 40MPa | Concrete Rectangular | 375 | 375 | 1406.3 | 3200 | 0.45 | 1100.92 | G300E | 4499200 | 35.3 | G300E | 0 | 0
267 | Story14 | C45 | 40 MPa RC Column (37.5 cm x 37.5 cm) | Column | 40MPa | Concrete Rectangular | 375 | 375 | 1406.3 | 3200 | 0.45 | 1100.92 | G300E | 4499200 | 35.3 | G300E | 0 | 0
268 | Story14 | C46 | 40 MPa RC Column (37.5 cm x 37.5 cm) | Column | 40MPa | Concrete Rectangular | 375 | 375 | 1406.3 | 3200 | 0.45 | 1100.92 | G300E | 4499200 | 35.3 | G300E | 0 | 0
269 | Story14 | C47 | 40 MPa RC Column (37.5 cm x 37.5 cm) | Column | 40MPa | Concrete Rectangular | 375 | 375 | 1406.3 | 3200 | 0.45 | 1100.92 | G300E | 4499200 | 35.3 | G300E | 0 | 0
270 | Story14 | C48 | 40 MPa RC Column (37.5 cm x 37.5 cm) | Column | 40MPa | Concrete Rectangular | 375 | 375 | 1406.3 | 3200 | 0.45 | 1100.92 | G300E | 4499200 | 35.3 | G300E | 0 | 0
271 | Story14 | C5 | 40 MPa RC Column (37.5 cm x 37.5 cm) | Column | 40MPa | Concrete Rectangular | 375 | 375 | 1406.3 | 3200 | 0.45 | 1100.92 | G300E | 4499200 | 35.3 | G300E | 0 | 0
272 | Story14 | C6 | 40 MPa RC Column (37.5 cm x 37.5 cm) | Column | 40MPa | Concrete Rectangular | 375 | 375 | 1406.3 | 3200 | 0.45 | 1100.92 | G300E | 4499200 | 35.3 | G300E | 0 | 0
273 | Story14 | C7 | 40 MPa RC Column (37.5 cm x 37.5 cm) | Column | 40MPa | Concrete Rectangular | 375 | 375 | 1406.3 | 3200 | 0.45 | 1100.92 | G300E | 4499200 | 35.3 | G300E | 0 | 0
274 | Story14 | C8 | 40 MPa RC Column (37.5 cm x 37.5 cm) | Column | 40MPa | Concrete Rectangular | 375 | 375 | 1406.3 | 3200 | 0.45 | 1100.92 | G300E | 4499200 | 35.3 | G300E | 0 | 0
275 | Story14 | C9 | 40 MPa RC Column (37.5 cm x 37.5 cm) | Column | 40MPa | Concrete Rectangular | 375 | 375 | 1406.3 | 3200 | 0.45 | 1100.92 | G300E | 4499200 | 35.3 | G300E | 0 | 0
276 | Story15 | C1 | 40 MPa RC Column (32.5 cm x 32.5 cm) | Column | 40MPa | Concrete Rectangular | 325 | 325 | 1056.3 | 3200 | 0.34 | 826.91 | G300E | 3379200 | 26.51 | G300E | 0 | 0
277 | Story15 | C10 | 40 MPa RC Column (32.5 cm x 32.5 cm) | Column | 40MPa | Concrete Rectangular | 325 | 325 | 1056.3 | 3200 | 0.34 | 826.91 | G300E | 14107733.33 | 110.69 | G300E | 0 | 0
278 | Story15 | C11 | 40 MPa RC Column (32.5 cm x 32.5 cm) | Column | 40MPa | Concrete Rectangular | 325 | 325 | 1056.3 | 3200 | 0.34 | 826.91 | G300E | 13018666.67 | 102.15 | G300E | 0 | 0
279 | Story15 | C12 | 40 MPa RC Column (32.5 cm x 32.5 cm) | Column | 40MPa | Concrete Rectangular | 325 | 325 | 1056.3 | 3200 | 0.34 | 826.91 | G300E | 3379200 | 26.51 | G300E | 0 | 0
280 | Story15 | C13 | 40 MPa RC Column (32.5 cm x 32.5 cm) | Column | 40MPa | Concrete Rectangular | 325 | 325 | 1056.3 | 3200 | 0.34 | 826.91 | G300E | 3379200 | 26.51 | G300E | 0 | 0
281 | Story15 | C14 | 40 MPa RC Column (32.5 cm x 32.5 cm) | Column | 40MPa | Concrete Rectangular | 325 | 325 | 1056.3 | 3200 | 0.34 | 826.91 | G300E | 12993066.67 | 101.95 | G300E | 0 | 0
282 | Story15 | C15 | 40 MPa RC Column (32.5 cm x 32.5 cm) | Column | 40MPa | Concrete Rectangular | 325 | 325 | 1056.3 | 3200 | 0.34 | 826.91 | G300E | 14117333.33 | 110.77 | G300E | 0 | 0
283 | Story15 | C16 | 40 MPa RC Column (32.5 cm x 32.5 cm) | Column | 40MPa | Concrete Rectangular | 325 | 325 | 1056.3 | 3200 | 0.34 | 826.91 | G300E | 3379200 | 26.51 | G300E | 0 | 0
284 | Story15 | C17 | 40 MPa RC Column (32.5 cm x 32.5 cm) | Column | 40MPa | Concrete Rectangular | 325 | 325 | 1056.3 | 3200 | 0.34 | 826.91 | G300E | 3379200 | 26.51 | G300E | 0 | 0
285 | Story15 | C18 | 40 MPa RC Column (32.5 cm x 32.5 cm) | Column | 40MPa | Concrete Rectangular | 325 | 325 | 1056.3 | 3200 | 0.34 | 826.91 | G300E | 20788266.67 | 163.11 | G300E | 0 | 0
286 | Story15 | C19 | 40 MPa RC Column (32.5 cm x 32.5 cm) | Column | 40MPa | Concrete Rectangular | 325 | 325 | 1056.3 | 3200 | 0.34 | 826.91 | G300E | 15356800 | 120.5 | G300E | 0 | 0
287 | Story15 | C2 | 40 MPa RC Column (32.5 cm x 32.5 cm) | Column | 40MPa | Concrete Rectangular | 325 | 325 | 1056.3 | 3200 | 0.34 | 826.91 | G300E | 7005440 | 54.97 | G300E | 0 | 0
288 | Story15 | C22 | 40 MPa RC Column (32.5 cm x 32.5 cm) | Column | 40MPa | Concrete Rectangular | 325 | 325 | 1056.3 | 3200 | 0.34 | 826.91 | G300E | 15338666.67 | 120.35 | G300E | 0 | 0
289 | Story15 | C23 | 40 MPa RC Column (32.5 cm x 32.5 cm) | Column | 40MPa | Concrete Rectangular | 325 | 325 | 1056.3 | 3200 | 0.34 | 826.91 | G300E | 20797866.67 | 163.19 | G300E | 0 | 0
290 | Story15 | C24 | 40 MPa RC Column (32.5 cm x 32.5 cm) | Column | 40MPa | Concrete Rectangular | 325 | 325 | 1056.3 | 3200 | 0.34 | 826.91 | G300E | 3379200 | 26.51 | G300E | 0 | 0
291 | Story15 | C25 | 40 MPa RC Column (32.5 cm x 32.5 cm) | Column | 40MPa | Concrete Rectangular | 325 | 325 | 1056.3 | 3200 | 0.34 | 826.91 | G300E | 3379200 | 26.51 | G300E | 0 | 0
292 | Story15 | C26 | 40 MPa RC Column (32.5 cm x 32.5 cm) | Column | 40MPa | Concrete Rectangular | 325 | 325 | 1056.3 | 3200 | 0.34 | 826.91 | G300E | 20785066.67 | 163.09 | G300E | 0 | 0
293 | Story15 | C27 | 40 MPa RC Column (32.5 cm x 32.5 cm) | Column | 40MPa | Concrete Rectangular | 325 | 325 | 1056.3 | 3200 | 0.34 | 826.91 | G300E | 15339733.33 | 120.36 | G300E | 0 | 0
294 | Story15 | C3 | 40 MPa RC Column (32.5 cm x 32.5 cm) | Column | 40MPa | Concrete Rectangular | 325 | 325 | 1056.3 | 3200 | 0.34 | 826.91 | G300E | 3379200 | 26.51 | G300E | 0 | 0
295 | Story15 | C30 | 40 MPa RC Column (32.5 cm x 32.5 cm) | Column | 40MPa | Concrete Rectangular | 325 | 325 | 1056.3 | 3200 | 0.34 | 826.91 | G300E | 15341866.67 | 120.38 | G300E | 0 | 0
296 | Story15 | C31 | 40 MPa RC Column (32.5 cm x 32.5 cm) | Column | 40MPa | Concrete Rectangular | 325 | 325 | 1056.3 | 3200 | 0.34 | 826.91 | G300E | 20797866.67 | 163.19 | G300E | 0 | 0
297 | Story15 | C32 | 40 MPa RC Column (32.5 cm x 32.5 cm) | Column | 40MPa | Concrete Rectangular | 325 | 325 | 1056.3 | 3200 | 0.34 | 826.91 | G300E | 3379200 | 26.51 | G300E | 0 | 0
298 | Story15 | C33 | 40 MPa RC Column (32.5 cm x 32.5 cm) | Column | 40MPa | Concrete Rectangular | 325 | 325 | 1056.3 | 3200 | 0.34 | 826.91 | G300E | 3379200 | 26.51 | G300E | 0 | 0
299 | Story15 | C34 | 40 MPa RC Column (32.5 cm x 32.5 cm) | Column | 40MPa | Concrete Rectangular | 325 | 325 | 1056.3 | 3200 | 0.34 | 826.91 | G300E | 14105600 | 110.68 | G300E | 0 | 0
300 | Story15 | C35 | 40 MPa RC Column (32.5 cm x 32.5 cm) | Column | 40MPa | Concrete Rectangular | 325 | 325 | 1056.3 | 3200 | 0.34 | 826.91 | G300E | 12993066.67 | 101.95 | G300E | 0 | 0
301 | Story15 | C36 | 40 MPa RC Column (32.5 cm x 32.5 cm) | Column | 40MPa | Concrete Rectangular | 325 | 325 | 1056.3 | 3200 | 0.34 | 826.91 | G300E | 3379200 | 26.51 | G300E | 0 | 0
302 | Story15 | C37 | 40 MPa RC Column (32.5 cm x 32.5 cm) | Column | 40MPa | Concrete Rectangular | 325 | 325 | 1056.3 | 3200 | 0.34 | 826.91 | G300E | 3379200 | 26.51 | G300E | 0 | 0
303 | Story15 | C38 | 40 MPa RC Column (32.5 cm x 32.5 cm) | Column | 40MPa | Concrete Rectangular | 325 | 325 | 1056.3 | 3200 | 0.34 | 826.91 | G300E | 13000533.33 | 102.01 | G300E | 0 | 0
304 | Story15 | C39 | 40 MPa RC Column (32.5 cm x 32.5 cm) | Column | 40MPa | Concrete Rectangular | 325 | 325 | 1056.3 | 3200 | 0.34 | 826.91 | G300E | 14117333.33 | 110.77 | G300E | 0 | 0
305 | Story15 | C4 | 40 MPa RC Column (32.5 cm x 32.5 cm) | Column | 40MPa | Concrete Rectangular | 325 | 325 | 1056.3 | 3200 | 0.34 | 826.91 | G300E | 3379200 | 26.51 | G300E | 0 | 0
306 | Story15 | C40 | 40 MPa RC Column (32.5 cm x 32.5 cm) | Column | 40MPa | Concrete Rectangular | 325 | 325 | 1056.3 | 3200 | 0.34 | 826.91 | G300E | 3379200 | 26.51 | G300E | 0 | 0
307 | Story15 | C41 | 40 MPa RC Column (32.5 cm x 32.5 cm) | Column | 40MPa | Concrete Rectangular | 325 | 325 | 1056.3 | 3200 | 0.34 | 826.91 | G300E | 3379200 | 26.51 | G300E | 0 | 0
308 | Story15 | C42 | 40 MPa RC Column (32.5 cm x 32.5 cm) | Column | 40MPa | Concrete Rectangular | 325 | 325 | 1056.3 | 3200 | 0.34 | 826.91 | G300E | 7009920 | 55 | G300E | 0 | 0
309 | Story15 | C43 | 40 MPa RC Column (32.5 cm x 32.5 cm) | Column | 40MPa | Concrete Rectangular | 325 | 325 | 1056.3 | 3200 | 0.34 | 826.91 | G300E | 3379200 | 26.51 | G300E | 0 | 0
310 | Story15 | C44 | 40 MPa RC Column (32.5 cm x 32.5 cm) | Column | 40MPa | Concrete Rectangular | 325 | 325 | 1056.3 | 3200 | 0.34 | 826.91 | G300E | 3379200 | 26.51 | G300E | 0 | 0
311 | Story15 | C45 | 40 MPa RC Column (32.5 cm x 32.5 cm) | Column | 40MPa | Concrete Rectangular | 325 | 325 | 1056.3 | 3200 | 0.34 | 826.91 | G300E | 3379200 | 26.51 | G300E | 0 | 0
312 | Story15 | C46 | 40 MPa RC Column (32.5 cm x 32.5 cm) | Column | 40MPa | Concrete Rectangular | 325 | 325 | 1056.3 | 3200 | 0.34 | 826.91 | G300E | 3379200 | 26.51 | G300E | 0 | 0
313 | Story15 | C47 | 40 MPa RC Column (32.5 cm x 32.5 cm) | Column | 40MPa | Concrete Rectangular | 325 | 325 | 1056.3 | 3200 | 0.34 | 826.91 | G300E | 7000320 | 54.93 | G300E | 0 | 0
314 | Story15 | C48 | 40 MPa RC Column (32.5 cm x 32.5 cm) | Column | 40MPa | Concrete Rectangular | 325 | 325 | 1056.3 | 3200 | 0.34 | 826.91 | G300E | 3379200 | 26.51 | G300E | 0 | 0
315 | Story15 | C5 | 40 MPa RC Column (32.5 cm x 32.5 cm) | Column | 40MPa | Concrete Rectangular | 325 | 325 | 1056.3 | 3200 | 0.34 | 826.91 | G300E | 3379200 | 26.51 | G300E | 0 | 0
316 | Story15 | C6 | 40 MPa RC Column (32.5 cm x 32.5 cm) | Column | 40MPa | Concrete Rectangular | 325 | 325 | 1056.3 | 3200 | 0.34 | 826.91 | G300E | 3379200 | 26.51 | G300E | 0 | 0
317 | Story15 | C7 | 40 MPa RC Column (32.5 cm x 32.5 cm) | Column | 40MPa | Concrete Rectangular | 325 | 325 | 1056.3 | 3200 | 0.34 | 826.91 | G300E | 7001600 | 54.94 | G300E | 0 | 0
318 | Story15 | C8 | 40 MPa RC Column (32.5 cm x 32.5 cm) | Column | 40MPa | Concrete Rectangular | 325 | 325 | 1056.3 | 3200 | 0.34 | 826.91 | G300E | 3379200 | 26.51 | G300E | 0 | 0
319 | Story15 | C9 | 40 MPa RC Column (32.5 cm x 32.5 cm) | Column | 40MPa | Concrete Rectangular | 325 | 325 | 1056.3 | 3200 | 0.34 | 826.91 | G300E | 3379200 | 26.51 | G300E | 0 | 0
320 | Story16 | C1 | 40 MPa RC Column (32.5 cm x 32.5 cm) | Column | 40MPa | Concrete Rectangular | 325 | 325 | 1056.3 | 3200 | 0.34 | 826.91 | G300E | 3379200 | 26.51 | G300E | 0 | 0
321 | Story16 | C10 | 40 MPa RC Column (32.5 cm x 32.5 cm) | Column | 40MPa | Concrete Rectangular | 325 | 325 | 1056.3 | 3200 | 0.34 | 826.91 | G300E | 7401600 | 58.08 | G300E | 0 | 0
322 | Story16 | C11 | 40 MPa RC Column (32.5 cm x 32.5 cm) | Column | 40MPa | Concrete Rectangular | 325 | 325 | 1056.3 | 3200 | 0.34 | 826.91 | G300E | 5493333.33 | 43.1 | G300E | 0 | 0
323 | Story16 | C12 | 40 MPa RC Column (32.5 cm x 32.5 cm) | Column | 40MPa | Concrete Rectangular | 325 | 325 | 1056.3 | 3200 | 0.34 | 826.91 | G300E | 3379200 | 26.51 | G300E | 0 | 0
324 | Story16 | C13 | 40 MPa RC Column (32.5 cm x 32.5 cm) | Column | 40MPa | Concrete Rectangular | 325 | 325 | 1056.3 | 3200 | 0.34 | 826.91 | G300E | 3379200 | 26.51 | G300E | 0 | 0
325 | Story16 | C14 | 40 MPa RC Column (32.5 cm x 32.5 cm) | Column | 40MPa | Concrete Rectangular | 325 | 325 | 1056.3 | 3200 | 0.34 | 826.91 | G300E | 5444266.67 | 42.72 | G300E | 0 | 0
326 | Story16 | C15 | 40 MPa RC Column (32.5 cm x 32.5 cm) | Column | 40MPa | Concrete Rectangular | 325 | 325 | 1056.3 | 3200 | 0.34 | 826.91 | G300E | 7411200 | 58.15 | G300E | 0 | 0
327 | Story16 | C16 | 40 MPa RC Column (32.5 cm x 32.5 cm) | Column | 40MPa | Concrete Rectangular | 325 | 325 | 1056.3 | 3200 | 0.34 | 826.91 | G300E | 3379200 | 26.51 | G300E | 0 | 0
328 | Story16 | C17 | 40 MPa RC Column (32.5 cm x 32.5 cm) | Column | 40MPa | Concrete Rectangular | 325 | 325 | 1056.3 | 3200 | 0.34 | 826.91 | G300E | 4745600 | 37.24 | G300E | 0 | 0
329 | Story16 | C18 | 40 MPa RC Column (32.5 cm x 32.5 cm) | Column | 40MPa | Concrete Rectangular | 325 | 325 | 1056.3 | 3200 | 0.34 | 826.91 | G300E | 11905066.67 | 93.41 | G300E | 0 | 0
330 | Story16 | C19 | 40 MPa RC Column (32.5 cm x 32.5 cm) | Column | 40MPa | Concrete Rectangular | 325 | 325 | 1056.3 | 3200 | 0.34 | 826.91 | G300E | 8328533.33 | 65.35 | G300E | 0 | 0
331 | Story16 | C2 | 40 MPa RC Column (32.5 cm x 32.5 cm) | Column | 40MPa | Concrete Rectangular | 325 | 325 | 1056.3 | 3200 | 0.34 | 826.91 | G300E | 3379200 | 26.51 | G300E | 0 | 0
332 | Story16 | C22 | 40 MPa RC Column (32.5 cm x 32.5 cm) | Column | 40MPa | Concrete Rectangular | 325 | 325 | 1056.3 | 3200 | 0.34 | 826.91 | G300E | 8318933.33 | 65.27 | G300E | 0 | 0
333 | Story16 | C23 | 40 MPa RC Column (32.5 cm x 32.5 cm) | Column | 40MPa | Concrete Rectangular | 325 | 325 | 1056.3 | 3200 | 0.34 | 826.91 | G300E | 11914666.67 | 93.49 | G300E | 0 | 0
334 | Story16 | C24 | 40 MPa RC Column (32.5 cm x 32.5 cm) | Column | 40MPa | Concrete Rectangular | 325 | 325 | 1056.3 | 3200 | 0.34 | 826.91 | G300E | 4738133.33 | 37.18 | G300E | 0 | 0
335 | Story16 | C25 | 40 MPa RC Column (32.5 cm x 32.5 cm) | Column | 40MPa | Concrete Rectangular | 325 | 325 | 1056.3 | 3200 | 0.34 | 826.91 | G300E | 4745600 | 37.24 | G300E | 0 | 0
336 | Story16 | C26 | 40 MPa RC Column (32.5 cm x 32.5 cm) | Column | 40MPa | Concrete Rectangular | 325 | 325 | 1056.3 | 3200 | 0.34 | 826.91 | G300E | 11905066.67 | 93.41 | G300E | 0 | 0
337 | Story16 | C27 | 40 MPa RC Column (32.5 cm x 32.5 cm) | Column | 40MPa | Concrete Rectangular | 325 | 325 | 1056.3 | 3200 | 0.34 | 826.91 | G300E | 8320000 | 65.28 | G300E | 0 | 0
338 | Story16 | C3 | 40 MPa RC Column (32.5 cm x 32.5 cm) | Column | 40MPa | Concrete Rectangular | 325 | 325 | 1056.3 | 3200 | 0.34 | 826.91 | G300E | 3379200 | 26.51 | G300E | 0 | 0
339 | Story16 | C30 | 40 MPa RC Column (32.5 cm x 32.5 cm) | Column | 40MPa | Concrete Rectangular | 325 | 325 | 1056.3 | 3200 | 0.34 | 826.91 | G300E | 8321066.67 | 65.29 | G300E | 0 | 0
340 | Story16 | C31 | 40 MPa RC Column (32.5 cm x 32.5 cm) | Column | 40MPa | Concrete Rectangular | 325 | 325 | 1056.3 | 3200 | 0.34 | 826.91 | G300E | 11914666.67 | 93.49 | G300E | 0 | 0
341 | Story16 | C32 | 40 MPa RC Column (32.5 cm x 32.5 cm) | Column | 40MPa | Concrete Rectangular | 325 | 325 | 1056.3 | 3200 | 0.34 | 826.91 | G300E | 4738133.33 | 37.18 | G300E | 0 | 0
342 | Story16 | C33 | 40 MPa RC Column (32.5 cm x 32.5 cm) | Column | 40MPa | Concrete Rectangular | 325 | 325 | 1056.3 | 3200 | 0.34 | 826.91 | G300E | 3379200 | 26.51 | G300E | 0 | 0
343 | Story16 | C34 | 40 MPa RC Column (32.5 cm x 32.5 cm) | Column | 40MPa | Concrete Rectangular | 325 | 325 | 1056.3 | 3200 | 0.34 | 826.91 | G300E | 7399466.67 | 58.06 | G300E | 0 | 0
344 | Story16 | C35 | 40 MPa RC Column (32.5 cm x 32.5 cm) | Column | 40MPa | Concrete Rectangular | 325 | 325 | 1056.3 | 3200 | 0.34 | 826.91 | G300E | 5444266.67 | 42.72 | G300E | 0 | 0
345 | Story16 | C36 | 40 MPa RC Column (32.5 cm x 32.5 cm) | Column | 40MPa | Concrete Rectangular | 325 | 325 | 1056.3 | 3200 | 0.34 | 826.91 | G300E | 3379200 | 26.51 | G300E | 0 | 0
346 | Story16 | C37 | 40 MPa RC Column (32.5 cm x 32.5 cm) | Column | 40MPa | Concrete Rectangular | 325 | 325 | 1056.3 | 3200 | 0.34 | 826.91 | G300E | 3379200 | 26.51 | G300E | 0 | 0
347 | Story16 | C38 | 40 MPa RC Column (32.5 cm x 32.5 cm) | Column | 40MPa | Concrete Rectangular | 325 | 325 | 1056.3 | 3200 | 0.34 | 826.91 | G300E | 5448533.33 | 42.75 | G300E | 0 | 0
348 | Story16 | C39 | 40 MPa RC Column (32.5 cm x 32.5 cm) | Column | 40MPa | Concrete Rectangular | 325 | 325 | 1056.3 | 3200 | 0.34 | 826.91 | G300E | 7411200 | 58.15 | G300E | 0 | 0
349 | Story16 | C4 | 40 MPa RC Column (32.5 cm x 32.5 cm) | Column | 40MPa | Concrete Rectangular | 325 | 325 | 1056.3 | 3200 | 0.34 | 826.91 | G300E | 4143360 | 32.51 | G300E | 0 | 0
350 | Story16 | C40 | 40 MPa RC Column (32.5 cm x 32.5 cm) | Column | 40MPa | Concrete Rectangular | 325 | 325 | 1056.3 | 3200 | 0.34 | 826.91 | G300E | 3379200 | 26.51 | G300E | 0 | 0
351 | Story16 | C41 | 40 MPa RC Column (32.5 cm x 32.5 cm) | Column | 40MPa | Concrete Rectangular | 325 | 325 | 1056.3 | 3200 | 0.34 | 826.91 | G300E | 3379200 | 26.51 | G300E | 0 | 0
352 | Story16 | C42 | 40 MPa RC Column (32.5 cm x 32.5 cm) | Column | 40MPa | Concrete Rectangular | 325 | 325 | 1056.3 | 3200 | 0.34 | 826.91 | G300E | 3379200 | 26.51 | G300E | 0 | 0
353 | Story16 | C43 | 40 MPa RC Column (32.5 cm x 32.5 cm) | Column | 40MPa | Concrete Rectangular | 325 | 325 | 1056.3 | 3200 | 0.34 | 826.91 | G300E | 3379200 | 26.51 | G300E | 0 | 0
354 | Story16 | C44 | 40 MPa RC Column (32.5 cm x 32.5 cm) | Column | 40MPa | Concrete Rectangular | 325 | 325 | 1056.3 | 3200 | 0.34 | 826.91 | G300E | 4305280 | 33.78 | G300E | 0 | 0
355 | Story16 | C45 | 40 MPa RC Column (32.5 cm x 32.5 cm) | Column | 40MPa | Concrete Rectangular | 325 | 325 | 1056.3 | 3200 | 0.34 | 826.91 | G300E | 4305280 | 33.78 | G300E | 0 | 0
356 | Story16 | C46 | 40 MPa RC Column (32.5 cm x 32.5 cm) | Column | 40MPa | Concrete Rectangular | 325 | 325 | 1056.3 | 3200 | 0.34 | 826.91 | G300E | 3379200 | 26.51 | G300E | 0 | 0
357 | Story16 | C47 | 40 MPa RC Column (32.5 cm x 32.5 cm) | Column | 40MPa | Concrete Rectangular | 325 | 325 | 1056.3 | 3200 | 0.34 | 826.91 | G300E | 3379200 | 26.51 | G300E | 0 | 0
358 | Story16 | C48 | 40 MPa RC Column (32.5 cm x 32.5 cm) | Column | 40MPa | Concrete Rectangular | 325 | 325 | 1056.3 | 3200 | 0.34 | 826.91 | G300E | 3379200 | 26.51 | G300E | 0 | 0
359 | Story16 | C5 | 40 MPa RC Column (32.5 cm x 32.5 cm) | Column | 40MPa | Concrete Rectangular | 325 | 325 | 1056.3 | 3200 | 0.34 | 826.91 | G300E | 4301440 | 33.75 | G300E | 0 | 0
360 | Story16 | C6 | 40 MPa RC Column (32.5 cm x 32.5 cm) | Column | 40MPa | Concrete Rectangular | 325 | 325 | 1056.3 | 3200 | 0.34 | 826.91 | G300E | 3379200 | 26.51 | G300E | 0 | 0
361 | Story16 | C7 | 40 MPa RC Column (32.5 cm x 32.5 cm) | Column | 40MPa | Concrete Rectangular | 325 | 325 | 1056.3 | 3200 | 0.34 | 826.91 | G300E | 3379200 | 26.51 | G300E | 0 | 0
362 | Story16 | C8 | 40 MPa RC Column (32.5 cm x 32.5 cm) | Column | 40MPa | Concrete Rectangular | 325 | 325 | 1056.3 | 3200 | 0.34 | 826.91 | G300E | 3379200 | 26.51 | G300E | 0 | 0
363 | Story16 | C9 | 40 MPa RC Column (32.5 cm x 32.5 cm) | Column | 40MPa | Concrete Rectangular | 325 | 325 | 1056.3 | 3200 | 0.34 | 826.91 | G300E | 3379200 | 26.51 | G300E | 0 | 0
364 | Story16 | D13 | 40 MPa RC Column (82.5 cm x 82.5 cm) | Column | 40MPa | Concrete Rectangular | 825 | 825 | 6806.3 | 30680.4 | 20.88 | 51087.09 | G300E | 1001917891.53 | 7861.42 | G300E | 0 | 0
365 | Story16 | D14 | 40 MPa RC Column (77.5 cm x 77.5 cm) | Column | 40MPa | Concrete Rectangular | 775 | 775 | 6006.3 | 29702.7 | 17.84 | 43645.71 | G300E | 1123551656.78 | 8815.8 | G300E | 0 | 0
366 | Story16 | D15 | 40 MPa RC Column (77.5 cm x 77.5 cm) | Column | 40MPa | Concrete Rectangular | 775 | 775 | 6006.3 | 30680.4 | 18.43 | 45082.36 | G300E | 888703806.6 | 6973.1 | G300E | 0 | 0
367 | Story16 | D16 | 40 MPa RC Column (77.5 cm x 77.5 cm) | Column | 40MPa | Concrete Rectangular | 775 | 775 | 6006.3 | 30680.4 | 18.43 | 45082.36 | G300E | 879094023.53 | 6897.7 | G300E | 0 | 0
368 | Story16 | D17 | 40 MPa RC Column (82.5 cm x 82.5 cm) | Column | 40MPa | Concrete Rectangular | 825 | 825 | 6806.3 | 30680.4 | 20.88 | 51087.09 | G300E | 1001762785.07 | 7860.2 | G300E | 0 | 0
369 | Story16 | D18 | 40 MPa RC Column (75 cm x 75 cm) | Column | 40MPa | Concrete Rectangular | 750 | 750 | 5625 | 29702.7 | 16.71 | 40875.28 | G300E | 1170140341.73 | 9181.36 | G300E | 0 | 0
370 | Story16 | D19 | 40 MPa RC Column (77.5 cm x 77.5 cm) | Column | 40MPa | Concrete Rectangular | 775 | 775 | 6006.3 | 29702.7 | 17.84 | 43645.71 | G300E | 1122893246.92 | 8810.64 | G300E | 0 | 0
371 | Story16 | D20 | 40 MPa RC Column (82.5 cm x 82.5 cm) | Column | 40MPa | Concrete Rectangular | 825 | 825 | 6806.3 | 30680.4 | 20.88 | 51087.09 | G300E | 1002459911.93 | 7865.67 | G300E | 0 | 0
372 | Story16 | D21 | 40 MPa RC Column (77.5 cm x 77.5 cm) | Column | 40MPa | Concrete Rectangular | 775 | 775 | 6006.3 | 30680.4 | 18.43 | 45082.36 | G300E | 888115765.6 | 6968.49 | G300E | 0 | 0
373 | Story16 | D22 | 40 MPa RC Column (77.5 cm x 77.5 cm) | Column | 40MPa | Concrete Rectangular | 775 | 775 | 6006.3 | 30680.4 | 18.43 | 45082.36 | G300E | 878635522 | 6894.1 | G300E | 0 | 0
374 | Story16 | D23 | 40 MPa RC Column (75 cm x 75 cm) | Column | 40MPa | Concrete Rectangular | 750 | 750 | 5625 | 29702.7 | 16.71 | 40875.28 | G300E | 1170135391.27 | 9181.32 | G300E | 0 | 0
375 | Story16 | D24 | 40 MPa RC Column (82.5 cm x 82.5 cm) | Column | 40MPa | Concrete Rectangular | 825 | 825 | 6806.3 | 30680.4 | 20.88 | 51087.09 | G300E | 1002241740.2 | 7863.96 | G300E | 0 | 0
376 | Story17 | C1 | 40 MPa RC Column (30 cm x 30 cm) | Column | 40MPa | Concrete Rectangular | 300 | 300 | 900 | 3200 | 0.29 | 704.59 | G300E | 2880000 | 22.6 | G300E | 0 | 0
377 | Story17 | C10 | 40 MPa RC Column (30 cm x 30 cm) | Column | 40MPa | Concrete Rectangular | 300 | 300 | 900 | 3200 | 0.29 | 704.59 | G300E | 7096533.33 | 55.68 | G300E | 0 | 0
378 | Story17 | C11 | 40 MPa RC Column (30 cm x 30 cm) | Column | 40MPa | Concrete Rectangular | 300 | 300 | 900 | 3200 | 0.29 | 704.59 | G300E | 5564800 | 43.66 | G300E | 0 | 0
379 | Story17 | C12 | 40 MPa RC Column (30 cm x 30 cm) | Column | 40MPa | Concrete Rectangular | 300 | 300 | 900 | 3200 | 0.29 | 704.59 | G300E | 2880000 | 22.6 | G300E | 0 | 0
380 | Story17 | C13 | 40 MPa RC Column (30 cm x 30 cm) | Column | 40MPa | Concrete Rectangular | 300 | 300 | 900 | 3200 | 0.29 | 704.59 | G300E | 2880000 | 22.6 | G300E | 0 | 0
381 | Story17 | C14 | 40 MPa RC Column (30 cm x 30 cm) | Column | 40MPa | Concrete Rectangular | 300 | 300 | 900 | 3200 | 0.29 | 704.59 | G300E | 5497600 | 43.14 | G300E | 0 | 0
382 | Story17 | C15 | 40 MPa RC Column (30 cm x 30 cm) | Column | 40MPa | Concrete Rectangular | 300 | 300 | 900 | 3200 | 0.29 | 704.59 | G300E | 7101866.67 | 55.72 | G300E | 0 | 0
383 | Story17 | C16 | 40 MPa RC Column (30 cm x 30 cm) | Column | 40MPa | Concrete Rectangular | 300 | 300 | 900 | 3200 | 0.29 | 704.59 | G300E | 2880000 | 22.6 | G300E | 0 | 0
384 | Story17 | C17 | 40 MPa RC Column (30 cm x 30 cm) | Column | 40MPa | Concrete Rectangular | 300 | 300 | 900 | 3200 | 0.29 | 704.59 | G300E | 5734400 | 44.99 | G300E | 0 | 0
385 | Story17 | C18 | 40 MPa RC Column (30 cm x 30 cm) | Column | 40MPa | Concrete Rectangular | 300 | 300 | 900 | 3200 | 0.29 | 704.59 | G300E | 10850133.33 | 85.13 | G300E | 0 | 0
386 | Story17 | C19 | 40 MPa RC Column (30 cm x 30 cm) | Column | 40MPa | Concrete Rectangular | 300 | 300 | 900 | 3200 | 0.29 | 704.59 | G300E | 8318933.33 | 65.27 | G300E | 0 | 0
387 | Story17 | C2 | 40 MPa RC Column (30 cm x 30 cm) | Column | 40MPa | Concrete Rectangular | 300 | 300 | 900 | 3200 | 0.29 | 704.59 | G300E | 2880000 | 22.6 | G300E | 0 | 0
388 | Story17 | C22 | 40 MPa RC Column (30 cm x 30 cm) | Column | 40MPa | Concrete Rectangular | 300 | 300 | 900 | 3200 | 0.29 | 704.59 | G300E | 8312533.33 | 65.22 | G300E | 0 | 0
389 | Story17 | C23 | 40 MPa RC Column (30 cm x 30 cm) | Column | 40MPa | Concrete Rectangular | 300 | 300 | 900 | 3200 | 0.29 | 704.59 | G300E | 10855466.67 | 85.18 | G300E | 0 | 0
390 | Story17 | C24 | 40 MPa RC Column (30 cm x 30 cm) | Column | 40MPa | Concrete Rectangular | 300 | 300 | 900 | 3200 | 0.29 | 704.59 | G300E | 5658666.67 | 44.4 | G300E | 0 | 0
391 | Story17 | C25 | 40 MPa RC Column (30 cm x 30 cm) | Column | 40MPa | Concrete Rectangular | 300 | 300 | 900 | 3200 | 0.29 | 704.59 | G300E | 5643733.33 | 44.28 | G300E | 0 | 0
392 | Story17 | C26 | 40 MPa RC Column (30 cm x 30 cm) | Column | 40MPa | Concrete Rectangular | 300 | 300 | 900 | 3200 | 0.29 | 704.59 | G300E | 10849066.67 | 85.13 | G300E | 0 | 0
393 | Story17 | C27 | 40 MPa RC Column (30 cm x 30 cm) | Column | 40MPa | Concrete Rectangular | 300 | 300 | 900 | 3200 | 0.29 | 704.59 | G300E | 8314666.67 | 65.24 | G300E | 0 | 0
394 | Story17 | C3 | 40 MPa RC Column (30 cm x 30 cm) | Column | 40MPa | Concrete Rectangular | 300 | 300 | 900 | 3200 | 0.29 | 704.59 | G300E | 2880000 | 22.6 | G300E | 0 | 0
395 | Story17 | C30 | 40 MPa RC Column (30 cm x 30 cm) | Column | 40MPa | Concrete Rectangular | 300 | 300 | 900 | 3200 | 0.29 | 704.59 | G300E | 8312533.33 | 65.22 | G300E | 0 | 0
396 | Story17 | C31 | 40 MPa RC Column (30 cm x 30 cm) | Column | 40MPa | Concrete Rectangular | 300 | 300 | 900 | 3200 | 0.29 | 704.59 | G300E | 10855466.67 | 85.18 | G300E | 0 | 0
397 | Story17 | C32 | 40 MPa RC Column (30 cm x 30 cm) | Column | 40MPa | Concrete Rectangular | 300 | 300 | 900 | 3200 | 0.29 | 704.59 | G300E | 5705600 | 44.77 | G300E | 0 | 0
398 | Story17 | C33 | 40 MPa RC Column (30 cm x 30 cm) | Column | 40MPa | Concrete Rectangular | 300 | 300 | 900 | 3200 | 0.29 | 704.59 | G300E | 2880000 | 22.6 | G300E | 0 | 0
399 | Story17 | C34 | 40 MPa RC Column (30 cm x 30 cm) | Column | 40MPa | Concrete Rectangular | 300 | 300 | 900 | 3200 | 0.29 | 704.59 | G300E | 7093333.33 | 55.66 | G300E | 0 | 0
400 | Story17 | C35 | 40 MPa RC Column (30 cm x 30 cm) | Column | 40MPa | Concrete Rectangular | 300 | 300 | 900 | 3200 | 0.29 | 704.59 | G300E | 5499733.33 | 43.15 | G300E | 0 | 0
401 | Story17 | C36 | 40 MPa RC Column (30 cm x 30 cm) | Column | 40MPa | Concrete Rectangular | 300 | 300 | 900 | 3200 | 0.29 | 704.59 | G300E | 2880000 | 22.6 | G300E | 0 | 0
402 | Story17 | C37 | 40 MPa RC Column (30 cm x 30 cm) | Column | 40MPa | Concrete Rectangular | 300 | 300 | 900 | 3200 | 0.29 | 704.59 | G300E | 2880000 | 22.6 | G300E | 0 | 0
403 | Story17 | C38 | 40 MPa RC Column (30 cm x 30 cm) | Column | 40MPa | Concrete Rectangular | 300 | 300 | 900 | 3200 | 0.29 | 704.59 | G300E | 5502933.33 | 43.18 | G300E | 0 | 0
404 | Story17 | C39 | 40 MPa RC Column (30 cm x 30 cm) | Column | 40MPa | Concrete Rectangular | 300 | 300 | 900 | 3200 | 0.29 | 704.59 | G300E | 7101866.67 | 55.72 | G300E | 0 | 0
405 | Story17 | C4 | 40 MPa RC Column (30 cm x 30 cm) | Column | 40MPa | Concrete Rectangular | 300 | 300 | 900 | 3200 | 0.29 | 704.59 | G300E | 4526720 | 35.52 | G300E | 0 | 0
406 | Story17 | C40 | 40 MPa RC Column (30 cm x 30 cm) | Column | 40MPa | Concrete Rectangular | 300 | 300 | 900 | 3200 | 0.29 | 704.59 | G300E | 2880000 | 22.6 | G300E | 0 | 0
407 | Story17 | C41 | 40 MPa RC Column (30 cm x 30 cm) | Column | 40MPa | Concrete Rectangular | 300 | 300 | 900 | 3200 | 0.29 | 704.59 | G300E | 2880000 | 22.6 | G300E | 0 | 0
408 | Story17 | C42 | 40 MPa RC Column (30 cm x 30 cm) | Column | 40MPa | Concrete Rectangular | 300 | 300 | 900 | 3200 | 0.29 | 704.59 | G300E | 2880000 | 22.6 | G300E | 0 | 0
409 | Story17 | C43 | 40 MPa RC Column (30 cm x 30 cm) | Column | 40MPa | Concrete Rectangular | 300 | 300 | 900 | 3200 | 0.29 | 704.59 | G300E | 2880000 | 22.6 | G300E | 0 | 0
410 | Story17 | C44 | 40 MPa RC Column (30 cm x 30 cm) | Column | 40MPa | Concrete Rectangular | 300 | 300 | 900 | 3200 | 0.29 | 704.59 | G300E | 4527360 | 35.52 | G300E | 0 | 0
411 | Story17 | C45 | 40 MPa RC Column (30 cm x 30 cm) | Column | 40MPa | Concrete Rectangular | 300 | 300 | 900 | 3200 | 0.29 | 704.59 | G300E | 4524800 | 35.5 | G300E | 0 | 0
412 | Story17 | C46 | 40 MPa RC Column (30 cm x 30 cm) | Column | 40MPa | Concrete Rectangular | 300 | 300 | 900 | 3200 | 0.29 | 704.59 | G300E | 2880000 | 22.6 | G300E | 0 | 0
413 | Story17 | C47 | 40 MPa RC Column (30 cm x 30 cm) | Column | 40MPa | Concrete Rectangular | 300 | 300 | 900 | 3200 | 0.29 | 704.59 | G300E | 2880000 | 22.6 | G300E | 0 | 0
414 | Story17 | C48 | 40 MPa RC Column (30 cm x 30 cm) | Column | 40MPa | Concrete Rectangular | 300 | 300 | 900 | 3200 | 0.29 | 704.59 | G300E | 2880000 | 22.6 | G300E | 0 | 0
415 | Story17 | C5 | 40 MPa RC Column (30 cm x 30 cm) | Column | 40MPa | Concrete Rectangular | 300 | 300 | 900 | 3200 | 0.29 | 704.59 | G300E | 4513280 | 35.41 | G300E | 0 | 0
416 | Story17 | C6 | 40 MPa RC Column (30 cm x 30 cm) | Column | 40MPa | Concrete Rectangular | 300 | 300 | 900 | 3200 | 0.29 | 704.59 | G300E | 2880000 | 22.6 | G300E | 0 | 0
417 | Story17 | C7 | 40 MPa RC Column (30 cm x 30 cm) | Column | 40MPa | Concrete Rectangular | 300 | 300 | 900 | 3200 | 0.29 | 704.59 | G300E | 2880000 | 22.6 | G300E | 0 | 0
418 | Story17 | C8 | 40 MPa RC Column (30 cm x 30 cm) | Column | 40MPa | Concrete Rectangular | 300 | 300 | 900 | 3200 | 0.29 | 704.59 | G300E | 2880000 | 22.6 | G300E | 0 | 0
419 | Story17 | C9 | 40 MPa RC Column (30 cm x 30 cm) | Column | 40MPa | Concrete Rectangular | 300 | 300 | 900 | 3200 | 0.29 | 704.59 | G300E | 2880000 | 22.6 | G300E | 0 | 0
420 | Story18 | C1 | 40 MPa RC Column (30 cm x 30 cm) | Column | 40MPa | Concrete Rectangular | 300 | 300 | 900 | 3200 | 0.29 | 704.59 | G300E | 2880000 | 22.6 | G300E | 0 | 0
421 | Story18 | C10 | 40 MPa RC Column (30 cm x 30 cm) | Column | 40MPa | Concrete Rectangular | 300 | 300 | 900 | 3200 | 0.29 | 704.59 | G300E | 3115733.33 | 24.45 | G300E | 0 | 0
422 | Story18 | C11 | 40 MPa RC Column (30 cm x 30 cm) | Column | 40MPa | Concrete Rectangular | 300 | 300 | 900 | 3200 | 0.29 | 704.59 | G300E | 2880000 | 22.6 | G300E | 0 | 0
423 | Story18 | C12 | 40 MPa RC Column (30 cm x 30 cm) | Column | 40MPa | Concrete Rectangular | 300 | 300 | 900 | 3200 | 0.29 | 704.59 | G300E | 2880000 | 22.6 | G300E | 0 | 0
424 | Story18 | C13 | 40 MPa RC Column (30 cm x 30 cm) | Column | 40MPa | Concrete Rectangular | 300 | 300 | 900 | 3200 | 0.29 | 704.59 | G300E | 2880000 | 22.6 | G300E | 0 | 0
425 | Story18 | C14 | 40 MPa RC Column (30 cm x 30 cm) | Column | 40MPa | Concrete Rectangular | 300 | 300 | 900 | 3200 | 0.29 | 704.59 | G300E | 2880000 | 22.6 | G300E | 0 | 0
426 | Story18 | C15 | 40 MPa RC Column (30 cm x 30 cm) | Column | 40MPa | Concrete Rectangular | 300 | 300 | 900 | 3200 | 0.29 | 704.59 | G300E | 3116800 | 24.46 | G300E | 0 | 0
427 | Story18 | C16 | 40 MPa RC Column (30 cm x 30 cm) | Column | 40MPa | Concrete Rectangular | 300 | 300 | 900 | 3200 | 0.29 | 704.59 | G300E | 2880000 | 22.6 | G300E | 0 | 0
428 | Story18 | C17 | 40 MPa RC Column (30 cm x 30 cm) | Column | 40MPa | Concrete Rectangular | 300 | 300 | 900 | 3200 | 0.29 | 704.59 | G300E | 2880000 | 22.6 | G300E | 0 | 0
429 | Story18 | C18 | 40 MPa RC Column (30 cm x 30 cm) | Column | 40MPa | Concrete Rectangular | 300 | 300 | 900 | 3200 | 0.29 | 704.59 | G300E | 3549866.67 | 27.85 | G300E | 0 | 0
430 | Story18 | C19 | 40 MPa RC Column (30 cm x 30 cm) | Column | 40MPa | Concrete Rectangular | 300 | 300 | 900 | 3200 | 0.29 | 704.59 | G300E | 3232000 | 25.36 | G300E | 0 | 0
431 | Story18 | C2 | 40 MPa RC Column (30 cm x 30 cm) | Column | 40MPa | Concrete Rectangular | 300 | 300 | 900 | 3200 | 0.29 | 704.59 | G300E | 6647040 | 52.16 | G300E | 0 | 0
432 | Story18 | C22 | 40 MPa RC Column (30 cm x 30 cm) | Column | 40MPa | Concrete Rectangular | 300 | 300 | 900 | 3200 | 0.29 | 704.59 | G300E | 3230933.33 | 25.35 | G300E | 0 | 0
433 | Story18 | C23 | 40 MPa RC Column (30 cm x 30 cm) | Column | 40MPa | Concrete Rectangular | 300 | 300 | 900 | 3200 | 0.29 | 704.59 | G300E | 3555200 | 27.9 | G300E | 0 | 0
434 | Story18 | C24 | 40 MPa RC Column (30 cm x 30 cm) | Column | 40MPa | Concrete Rectangular | 300 | 300 | 900 | 3200 | 0.29 | 704.59 | G300E | 2880000 | 22.6 | G300E | 0 | 0
435 | Story18 | C25 | 40 MPa RC Column (30 cm x 30 cm) | Column | 40MPa | Concrete Rectangular | 300 | 300 | 900 | 3200 | 0.29 | 704.59 | G300E | 2880000 | 22.6 | G300E | 0 | 0
436 | Story18 | C26 | 40 MPa RC Column (30 cm x 30 cm) | Column | 40MPa | Concrete Rectangular | 300 | 300 | 900 | 3200 | 0.29 | 704.59 | G300E | 3550933.33 | 27.86 | G300E | 0 | 0
437 | Story18 | C27 | 40 MPa RC Column (30 cm x 30 cm) | Column | 40MPa | Concrete Rectangular | 300 | 300 | 900 | 3200 | 0.29 | 704.59 | G300E | 3232000 | 25.36 | G300E | 0 | 0
438 | Story18 | C3 | 40 MPa RC Column (30 cm x 30 cm) | Column | 40MPa | Concrete Rectangular | 300 | 300 | 900 | 3200 | 0.29 | 704.59 | G300E | 2880000 | 22.6 | G300E | 0 | 0
439 | Story18 | C30 | 40 MPa RC Column (30 cm x 30 cm) | Column | 40MPa | Concrete Rectangular | 300 | 300 | 900 | 3200 | 0.29 | 704.59 | G300E | 3230933.33 | 25.35 | G300E | 0 | 0
440 | Story18 | C31 | 40 MPa RC Column (30 cm x 30 cm) | Column | 40MPa | Concrete Rectangular | 300 | 300 | 900 | 3200 | 0.29 | 704.59 | G300E | 3555200 | 27.9 | G300E | 0 | 0
441 | Story18 | C32 | 40 MPa RC Column (30 cm x 30 cm) | Column | 40MPa | Concrete Rectangular | 300 | 300 | 900 | 3200 | 0.29 | 704.59 | G300E | 2880000 | 22.6 | G300E | 0 | 0
442 | Story18 | C33 | 40 MPa RC Column (30 cm x 30 cm) | Column | 40MPa | Concrete Rectangular | 300 | 300 | 900 | 3200 | 0.29 | 704.59 | G300E | 2880000 | 22.6 | G300E | 0 | 0
443 | Story18 | C34 | 40 MPa RC Column (30 cm x 30 cm) | Column | 40MPa | Concrete Rectangular | 300 | 300 | 900 | 3200 | 0.29 | 704.59 | G300E | 3115733.33 | 24.45 | G300E | 0 | 0
444 | Story18 | C35 | 40 MPa RC Column (30 cm x 30 cm) | Column | 40MPa | Concrete Rectangular | 300 | 300 | 900 | 3200 | 0.29 | 704.59 | G300E | 2880000 | 22.6 | G300E | 0 | 0
445 | Story18 | C36 | 40 MPa RC Column (30 cm x 30 cm) | Column | 40MPa | Concrete Rectangular | 300 | 300 | 900 | 3200 | 0.29 | 704.59 | G300E | 2880000 | 22.6 | G300E | 0 | 0
446 | Story18 | C37 | 40 MPa RC Column (30 cm x 30 cm) | Column | 40MPa | Concrete Rectangular | 300 | 300 | 900 | 3200 | 0.29 | 704.59 | G300E | 2880000 | 22.6 | G300E | 0 | 0
447 | Story18 | C38 | 40 MPa RC Column (30 cm x 30 cm) | Column | 40MPa | Concrete Rectangular | 300 | 300 | 900 | 3200 | 0.29 | 704.59 | G300E | 2880000 | 22.6 | G300E | 0 | 0
448 | Story18 | C39 | 40 MPa RC Column (30 cm x 30 cm) | Column | 40MPa | Concrete Rectangular | 300 | 300 | 900 | 3200 | 0.29 | 704.59 | G300E | 3116800 | 24.46 | G300E | 0 | 0
449 | Story18 | C4 | 40 MPa RC Column (30 cm x 30 cm) | Column | 40MPa | Concrete Rectangular | 300 | 300 | 900 | 3200 | 0.29 | 704.59 | G300E | 2880000 | 22.6 | G300E | 0 | 0
450 | Story18 | C40 | 40 MPa RC Column (30 cm x 30 cm) | Column | 40MPa | Concrete Rectangular | 300 | 300 | 900 | 3200 | 0.29 | 704.59 | G300E | 2880000 | 22.6 | G300E | 0 | 0
451 | Story18 | C41 | 40 MPa RC Column (30 cm x 30 cm) | Column | 40MPa | Concrete Rectangular | 300 | 300 | 900 | 3200 | 0.29 | 704.59 | G300E | 2880000 | 22.6 | G300E | 0 | 0
452 | Story18 | C42 | 40 MPa RC Column (30 cm x 30 cm) | Column | 40MPa | Concrete Rectangular | 300 | 300 | 900 | 3200 | 0.29 | 704.59 | G300E | 6648320 | 52.17 | G300E | 0 | 0
453 | Story18 | C43 | 40 MPa RC Column (30 cm x 30 cm) | Column | 40MPa | Concrete Rectangular | 300 | 300 | 900 | 3200 | 0.29 | 704.59 | G300E | 2880000 | 22.6 | G300E | 0 | 0
454 | Story18 | C44 | 40 MPa RC Column (30 cm x 30 cm) | Column | 40MPa | Concrete Rectangular | 300 | 300 | 900 | 3200 | 0.29 | 704.59 | G300E | 2880000 | 22.6 | G300E | 0 | 0
455 | Story18 | C45 | 40 MPa RC Column (30 cm x 30 cm) | Column | 40MPa | Concrete Rectangular | 300 | 300 | 900 | 3200 | 0.29 | 704.59 | G300E | 2880000 | 22.6 | G300E | 0 | 0
456 | Story18 | C46 | 40 MPa RC Column (30 cm x 30 cm) | Column | 40MPa | Concrete Rectangular | 300 | 300 | 900 | 3200 | 0.29 | 704.59 | G300E | 2880000 | 22.6 | G300E | 0 | 0
457 | Story18 | C47 | 40 MPa RC Column (30 cm x 30 cm) | Column | 40MPa | Concrete Rectangular | 300 | 300 | 900 | 3200 | 0.29 | 704.59 | G300E | 6641280 | 52.11 | G300E | 0 | 0
458 | Story18 | C48 | 40 MPa RC Column (30 cm x 30 cm) | Column | 40MPa | Concrete Rectangular | 300 | 300 | 900 | 3200 | 0.29 | 704.59 | G300E | 2880000 | 22.6 | G300E | 0 | 0
459 | Story18 | C5 | 40 MPa RC Column (30 cm x 30 cm) | Column | 40MPa | Concrete Rectangular | 300 | 300 | 900 | 3200 | 0.29 | 704.59 | G300E | 2880000 | 22.6 | G300E | 0 | 0
460 | Story18 | C6 | 40 MPa RC Column (30 cm x 30 cm) | Column | 40MPa | Concrete Rectangular | 300 | 300 | 900 | 3200 | 0.29 | 704.59 | G300E | 2880000 | 22.6 | G300E | 0 | 0
461 | Story18 | C7 | 40 MPa RC Column (30 cm x 30 cm) | Column | 40MPa | Concrete Rectangular | 300 | 300 | 900 | 3200 | 0.29 | 704.59 | G300E | 6641920 | 52.11 | G300E | 0 | 0
462 | Story18 | C8 | 40 MPa RC Column (30 cm x 30 cm) | Column | 40MPa | Concrete Rectangular | 300 | 300 | 900 | 3200 | 0.29 | 704.59 | G300E | 2880000 | 22.6 | G300E | 0 | 0
463 | Story18 | C9 | 40 MPa RC Column (30 cm x 30 cm) | Column | 40MPa | Concrete Rectangular | 300 | 300 | 900 | 3200 | 0.29 | 704.59 | G300E | 2880000 | 22.6 | G300E | 0 | 0
464 | Story19 | C1 | 40 MPa RC Column (27.5 cm x 27.5 cm) | Column | 40MPa | Concrete Rectangular | 275 | 275 | 756.3 | 3200 | 0.24 | 592.05 | G300E | 2419200 | 18.98 | G300E | 0 | 0
465 | Story19 | C10 | 40 MPa RC Column (27.5 cm x 27.5 cm) | Column | 40MPa | Concrete Rectangular | 275 | 275 | 756.3 | 3200 | 0.24 | 592.05 | G300E | 3032533.33 | 23.79 | G300E | 0 | 0
466 | Story19 | C11 | 40 MPa RC Column (27.5 cm x 27.5 cm) | Column | 40MPa | Concrete Rectangular | 275 | 275 | 756.3 | 3200 | 0.24 | 592.05 | G300E | 2546133.33 | 19.98 | G300E | 0 | 0
467 | Story19 | C12 | 40 MPa RC Column (27.5 cm x 27.5 cm) | Column | 40MPa | Concrete Rectangular | 275 | 275 | 756.3 | 3200 | 0.24 | 592.05 | G300E | 2419200 | 18.98 | G300E | 0 | 0
468 | Story19 | C13 | 40 MPa RC Column (27.5 cm x 27.5 cm) | Column | 40MPa | Concrete Rectangular | 275 | 275 | 756.3 | 3200 | 0.24 | 592.05 | G300E | 2419200 | 18.98 | G300E | 0 | 0
469 | Story19 | C14 | 40 MPa RC Column (27.5 cm x 27.5 cm) | Column | 40MPa | Concrete Rectangular | 275 | 275 | 756.3 | 3200 | 0.24 | 592.05 | G300E | 2561066.67 | 20.1 | G300E | 0 | 0
470 | Story19 | C15 | 40 MPa RC Column (27.5 cm x 27.5 cm) | Column | 40MPa | Concrete Rectangular | 275 | 275 | 756.3 | 3200 | 0.24 | 592.05 | G300E | 3030400 | 23.78 | G300E | 0 | 0
471 | Story19 | C16 | 40 MPa RC Column (27.5 cm x 27.5 cm) | Column | 40MPa | Concrete Rectangular | 275 | 275 | 756.3 | 3200 | 0.24 | 592.05 | G300E | 5283200 | 41.45 | G300E | 0 | 0
472 | Story19 | C17 | 40 MPa RC Column (27.5 cm x 27.5 cm) | Column | 40MPa | Concrete Rectangular | 275 | 275 | 756.3 | 3200 | 0.24 | 592.05 | G300E | 2419200 | 18.98 | G300E | 0 | 0
473 | Story19 | C18 | 40 MPa RC Column (27.5 cm x 27.5 cm) | Column | 40MPa | Concrete Rectangular | 275 | 275 | 756.3 | 3200 | 0.24 | 592.05 | G300E | 3800533.33 | 29.82 | G300E | 0 | 0
474 | Story19 | C19 | 40 MPa RC Column (27.5 cm x 27.5 cm) | Column | 40MPa | Concrete Rectangular | 275 | 275 | 756.3 | 3200 | 0.24 | 592.05 | G300E | 3230933.33 | 25.35 | G300E | 0 | 0
475 | Story19 | C2 | 40 MPa RC Column (27.5 cm x 27.5 cm) | Column | 40MPa | Concrete Rectangular | 275 | 275 | 756.3 | 3200 | 0.24 | 592.05 | G300E | 2419200 | 18.98 | G300E | 0 | 0
476 | Story19 | C22 | 40 MPa RC Column (27.5 cm x 27.5 cm) | Column | 40MPa | Concrete Rectangular | 275 | 275 | 756.3 | 3200 | 0.24 | 592.05 | G300E | 3229866.67 | 25.34 | G300E | 0 | 0
477 | Story19 | C23 | 40 MPa RC Column (27.5 cm x 27.5 cm) | Column | 40MPa | Concrete Rectangular | 275 | 275 | 756.3 | 3200 | 0.24 | 592.05 | G300E | 3804800 | 29.85 | G300E | 0 | 0
478 | Story19 | C24 | 40 MPa RC Column (27.5 cm x 27.5 cm) | Column | 40MPa | Concrete Rectangular | 275 | 275 | 756.3 | 3200 | 0.24 | 592.05 | G300E | 2419200 | 18.98 | G300E | 0 | 0
479 | Story19 | C25 | 40 MPa RC Column (27.5 cm x 27.5 cm) | Column | 40MPa | Concrete Rectangular | 275 | 275 | 756.3 | 3200 | 0.24 | 592.05 | G300E | 2419200 | 18.98 | G300E | 0 | 0
480 | Story19 | C26 | 40 MPa RC Column (27.5 cm x 27.5 cm) | Column | 40MPa | Concrete Rectangular | 275 | 275 | 756.3 | 3200 | 0.24 | 592.05 | G300E | 3801600 | 29.83 | G300E | 0 | 0
481 | Story19 | C27 | 40 MPa RC Column (27.5 cm x 27.5 cm) | Column | 40MPa | Concrete Rectangular | 275 | 275 | 756.3 | 3200 | 0.24 | 592.05 | G300E | 3230933.33 | 25.35 | G300E | 0 | 0
482 | Story19 | C3 | 40 MPa RC Column (27.5 cm x 27.5 cm) | Column | 40MPa | Concrete Rectangular | 275 | 275 | 756.3 | 3200 | 0.24 | 592.05 | G300E | 3049142.86 | 23.92 | G300E | 329245.71 | 2.58
483 | Story19 | C30 | 40 MPa RC Column (27.5 cm x 27.5 cm) | Column | 40MPa | Concrete Rectangular | 275 | 275 | 756.3 | 3200 | 0.24 | 592.05 | G300E | 3228800 | 25.33 | G300E | 0 | 0
484 | Story19 | C31 | 40 MPa RC Column (27.5 cm x 27.5 cm) | Column | 40MPa | Concrete Rectangular | 275 | 275 | 756.3 | 3200 | 0.24 | 592.05 | G300E | 3804800 | 29.85 | G300E | 0 | 0
485 | Story19 | C32 | 40 MPa RC Column (27.5 cm x 27.5 cm) | Column | 40MPa | Concrete Rectangular | 275 | 275 | 756.3 | 3200 | 0.24 | 592.05 | G300E | 2419200 | 18.98 | G300E | 0 | 0
486 | Story19 | C33 | 40 MPa RC Column (27.5 cm x 27.5 cm) | Column | 40MPa | Concrete Rectangular | 275 | 275 | 756.3 | 3200 | 0.24 | 592.05 | G300E | 5290666.67 | 41.51 | G300E | 0 | 0
487 | Story19 | C34 | 40 MPa RC Column (27.5 cm x 27.5 cm) | Column | 40MPa | Concrete Rectangular | 275 | 275 | 756.3 | 3200 | 0.24 | 592.05 | G300E | 3028266.67 | 23.76 | G300E | 0 | 0
488 | Story19 | C35 | 40 MPa RC Column (27.5 cm x 27.5 cm) | Column | 40MPa | Concrete Rectangular | 275 | 275 | 756.3 | 3200 | 0.24 | 592.05 | G300E | 2562133.33 | 20.1 | G300E | 0 | 0
489 | Story19 | C36 | 40 MPa RC Column (27.5 cm x 27.5 cm) | Column | 40MPa | Concrete Rectangular | 275 | 275 | 756.3 | 3200 | 0.24 | 592.05 | G300E | 2419200 | 18.98 | G300E | 0 | 0
490 | Story19 | C37 | 40 MPa RC Column (27.5 cm x 27.5 cm) | Column | 40MPa | Concrete Rectangular | 275 | 275 | 756.3 | 3200 | 0.24 | 592.05 | G300E | 2419200 | 18.98 | G300E | 0 | 0
491 | Story19 | C38 | 40 MPa RC Column (27.5 cm x 27.5 cm) | Column | 40MPa | Concrete Rectangular | 275 | 275 | 756.3 | 3200 | 0.24 | 592.05 | G300E | 2562133.33 | 20.1 | G300E | 0 | 0
492 | Story19 | C39 | 40 MPa RC Column (27.5 cm x 27.5 cm) | Column | 40MPa | Concrete Rectangular | 275 | 275 | 756.3 | 3200 | 0.24 | 592.05 | G300E | 3031466.67 | 23.79 | G300E | 0 | 0
493 | Story19 | C4 | 40 MPa RC Column (27.5 cm x 27.5 cm) | Column | 40MPa | Concrete Rectangular | 275 | 275 | 756.3 | 3200 | 0.24 | 592.05 | G300E | 2419200 | 18.98 | G300E | 0 | 0
494 | Story19 | C40 | 40 MPa RC Column (27.5 cm x 27.5 cm) | Column | 40MPa | Concrete Rectangular | 275 | 275 | 756.3 | 3200 | 0.24 | 592.05 | G300E | 5282133.33 | 41.45 | G300E | 0 | 0
495 | Story19 | C41 | 40 MPa RC Column (27.5 cm x 27.5 cm) | Column | 40MPa | Concrete Rectangular | 275 | 275 | 756.3 | 3200 | 0.24 | 592.05 | G300E | 2419200 | 18.98 | G300E | 0 | 0
496 | Story19 | C42 | 40 MPa RC Column (27.5 cm x 27.5 cm) | Column | 40MPa | Concrete Rectangular | 275 | 275 | 756.3 | 3200 | 0.24 | 592.05 | G300E | 2419200 | 18.98 | G300E | 0 | 0
497 | Story19 | C43 | 40 MPa RC Column (27.5 cm x 27.5 cm) | Column | 40MPa | Concrete Rectangular | 275 | 275 | 756.3 | 3200 | 0.24 | 592.05 | G300E | 2419200 | 18.98 | G300E | 160914.29 | 1.26
498 | Story19 | C44 | 40 MPa RC Column (27.5 cm x 27.5 cm) | Column | 40MPa | Concrete Rectangular | 275 | 275 | 756.3 | 3200 | 0.24 | 592.05 | G300E | 2419200 | 18.98 | G300E | 0 | 0
499 | Story19 | C45 | 40 MPa RC Column (27.5 cm x 27.5 cm) | Column | 40MPa | Concrete Rectangular | 275 | 275 | 756.3 | 3200 | 0.24 | 592.05 | G300E | 2419200 | 18.98 | G300E | 0 | 0
500 | Story19 | C46 | 40 MPa RC Column (27.5 cm x 27.5 cm) | Column | 40MPa | Concrete Rectangular | 275 | 275 | 756.3 | 3200 | 0.24 | 592.05 | G300E | 2419200 | 18.98 | G300E | 160914.29 | 1.26
501 | Story19 | C47 | 40 MPa RC Column (27.5 cm x 27.5 cm) | Column | 40MPa | Concrete Rectangular | 275 | 275 | 756.3 | 3200 | 0.24 | 592.05 | G300E | 2419200 | 18.98 | G300E | 0 | 0
502 | Story19 | C48 | 40 MPa RC Column (27.5 cm x 27.5 cm) | Column | 40MPa | Concrete Rectangular | 275 | 275 | 756.3 | 3200 | 0.24 | 592.05 | G300E | 2419200 | 18.98 | G300E | 0 | 0
503 | Story19 | C5 | 40 MPa RC Column (27.5 cm x 27.5 cm) | Column | 40MPa | Concrete Rectangular | 275 | 275 | 756.3 | 3200 | 0.24 | 592.05 | G300E | 2419200 | 18.98 | G300E | 0 | 0
504 | Story19 | C6 | 40 MPa RC Column (27.5 cm x 27.5 cm) | Column | 40MPa | Concrete Rectangular | 275 | 275 | 756.3 | 3200 | 0.24 | 592.05 | G300E | 2419200 | 18.98 | G300E | 160914.29 | 1.26
505 | Story19 | C7 | 40 MPa RC Column (27.5 cm x 27.5 cm) | Column | 40MPa | Concrete Rectangular | 275 | 275 | 756.3 | 3200 | 0.24 | 592.05 | G300E | 2419200 | 18.98 | G300E | 0 | 0
506 | Story19 | C8 | 40 MPa RC Column (27.5 cm x 27.5 cm) | Column | 40MPa | Concrete Rectangular | 275 | 275 | 756.3 | 3200 | 0.24 | 592.05 | G300E | 2419200 | 18.98 | G300E | 0 | 0
507 | Story19 | C9 | 40 MPa RC Column (27.5 cm x 27.5 cm) | Column | 40MPa | Concrete Rectangular | 275 | 275 | 756.3 | 3200 | 0.24 | 592.05 | G300E | 5288533.33 | 41.5 | G300E | 0 | 0
508 | Story2 | C1 | 40 MPa RC Column (55 cm x 55 cm) | Column | 40MPa | Concrete Rectangular | 550 | 550 | 3025 | 3225 | 0.98 | 2386.7 | G300E | 9755625 | 76.55 | G300E | 0 | 0
509 | Story2 | C10 | 40 MPa RC Column (55 cm x 55 cm) | Column | 40MPa | Concrete Rectangular | 550 | 550 | 3025 | 3225 | 0.98 | 2386.7 | G300E | 45210200 | 354.74 | G300E | 0 | 0
510 | Story2 | C11 | 40 MPa RC Column (55 cm x 55 cm) | Column | 40MPa | Concrete Rectangular | 550 | 550 | 3025 | 3225 | 0.98 | 2386.7 | G300E | 42249650 | 331.51 | G300E | 0 | 0
511 | Story2 | C12 | 40 MPa RC Column (55 cm x 55 cm) | Column | 40MPa | Concrete Rectangular | 550 | 550 | 3025 | 3225 | 0.98 | 2386.7 | G300E | 14894125 | 116.86 | G300E | 0 | 0
512 | Story2 | C13 | 40 MPa RC Column (55 cm x 55 cm) | Column | 40MPa | Concrete Rectangular | 550 | 550 | 3025 | 3225 | 0.98 | 2386.7 | G300E | 14645800 | 114.92 | G300E | 0 | 0
513 | Story2 | C14 | 40 MPa RC Column (55 cm x 55 cm) | Column | 40MPa | Concrete Rectangular | 550 | 550 | 3025 | 3225 | 0.98 | 2386.7 | G300E | 42294800 | 331.86 | G300E | 0 | 0
514 | Story2 | C15 | 40 MPa RC Column (55 cm x 55 cm) | Column | 40MPa | Concrete Rectangular | 550 | 550 | 3025 | 3225 | 0.98 | 2386.7 | G300E | 45286525 | 355.33 | G300E | 0 | 0
515 | Story2 | C16 | 40 MPa RC Column (55 cm x 55 cm) | Column | 40MPa | Concrete Rectangular | 550 | 550 | 3025 | 3225 | 0.98 | 2386.7 | G300E | 9755625 | 76.55 | G300E | 0 | 0
516 | Story2 | C17 | 40 MPa RC Column (55 cm x 55 cm) | Column | 40MPa | Concrete Rectangular | 550 | 550 | 3025 | 3225 | 0.98 | 2386.7 | G300E | 9755625 | 76.55 | G300E | 0 | 0
517 | Story2 | C18 | 40 MPa RC Column (55 cm x 55 cm) | Column | 40MPa | Concrete Rectangular | 550 | 550 | 3025 | 3225 | 0.98 | 2386.7 | G300E | 60557975 | 475.16 | G300E | 0 | 0
518 | Story2 | C19 | 40 MPa RC Column (55 cm x 55 cm) | Column | 40MPa | Concrete Rectangular | 550 | 550 | 3025 | 3225 | 0.98 | 2386.7 | G300E | 50786225 | 398.49 | G300E | 0 | 0
519 | Story2 | C2 | 40 MPa RC Column (55 cm x 55 cm) | Column | 40MPa | Concrete Rectangular | 550 | 550 | 3025 | 3225 | 0.98 | 2386.7 | G300E | 9755625 | 76.55 | G300E | 0 | 0
520 | Story2 | C22 | 40 MPa RC Column (55 cm x 55 cm) | Column | 40MPa | Concrete Rectangular | 550 | 550 | 3025 | 3225 | 0.98 | 2386.7 | G300E | 50753975 | 398.23 | G300E | 0 | 0
521 | Story2 | C23 | 40 MPa RC Column (55 cm x 55 cm) | Column | 40MPa | Concrete Rectangular | 550 | 550 | 3025 | 3225 | 0.98 | 2386.7 | G300E | 60588075 | 475.4 | G300E | 0 | 0
522 | Story2 | C24 | 40 MPa RC Column (55 cm x 55 cm) | Column | 40MPa | Concrete Rectangular | 550 | 550 | 3025 | 3225 | 0.98 | 2386.7 | G300E | 9755625 | 76.55 | G300E | 0 | 0
523 | Story2 | C25 | 40 MPa RC Column (55 cm x 55 cm) | Column | 40MPa | Concrete Rectangular | 550 | 550 | 3025 | 3225 | 0.98 | 2386.7 | G300E | 9755625 | 76.55 | G300E | 0 | 0
524 | Story2 | C26 | 40 MPa RC Column (55 cm x 55 cm) | Column | 40MPa | Concrete Rectangular | 550 | 550 | 3025 | 3225 | 0.98 | 2386.7 | G300E | 60553675 | 475.13 | G300E | 0 | 0
525 | Story2 | C27 | 40 MPa RC Column (55 cm x 55 cm) | Column | 40MPa | Concrete Rectangular | 550 | 550 | 3025 | 3225 | 0.98 | 2386.7 | G300E | 50757200 | 398.26 | G300E | 0 | 0
526 | Story2 | C3 | 40 MPa RC Column (55 cm x 55 cm) | Column | 40MPa | Concrete Rectangular | 550 | 550 | 3025 | 3225 | 0.98 | 2386.7 | G300E | 9755625 | 76.55 | G300E | 0 | 0
527 | Story2 | C30 | 40 MPa RC Column (55 cm x 55 cm) | Column | 40MPa | Concrete Rectangular | 550 | 550 | 3025 | 3225 | 0.98 | 2386.7 | G300E | 50766875 | 398.34 | G300E | 0 | 0
528 | Story2 | C31 | 40 MPa RC Column (55 cm x 55 cm) | Column | 40MPa | Concrete Rectangular | 550 | 550 | 3025 | 3225 | 0.98 | 2386.7 | G300E | 60589150 | 475.4 | G300E | 0 | 0
529 | Story2 | C32 | 40 MPa RC Column (55 cm x 55 cm) | Column | 40MPa | Concrete Rectangular | 550 | 550 | 3025 | 3225 | 0.98 | 2386.7 | G300E | 9755625 | 76.55 | G300E | 0 | 0
530 | Story2 | C33 | 40 MPa RC Column (55 cm x 55 cm) | Column | 40MPa | Concrete Rectangular | 550 | 550 | 3025 | 3225 | 0.98 | 2386.7 | G300E | 9755625 | 76.55 | G300E | 0 | 0
531 | Story2 | C34 | 40 MPa RC Column (55 cm x 55 cm) | Column | 40MPa | Concrete Rectangular | 550 | 550 | 3025 | 3225 | 0.98 | 2386.7 | G300E | 45203750 | 354.69 | G300E | 0 | 0
532 | Story2 | C35 | 40 MPa RC Column (55 cm x 55 cm) | Column | 40MPa | Concrete Rectangular | 550 | 550 | 3025 | 3225 | 0.98 | 2386.7 | G300E | 42279750 | 331.74 | G300E | 0 | 0
533 | Story2 | C36 | 40 MPa RC Column (55 cm x 55 cm) | Column | 40MPa | Concrete Rectangular | 550 | 550 | 3025 | 3225 | 0.98 | 2386.7 | G300E | 14726425 | 115.55 | G300E | 0 | 0
534 | Story2 | C37 | 40 MPa RC Column (55 cm x 55 cm) | Column | 40MPa | Concrete Rectangular | 550 | 550 | 3025 | 3225 | 0.98 | 2386.7 | G300E | 14743625 | 115.68 | G300E | 0 | 0
535 | Story2 | C38 | 40 MPa RC Column (55 cm x 55 cm) | Column | 40MPa | Concrete Rectangular | 550 | 550 | 3025 | 3225 | 0.98 | 2386.7 | G300E | 42310925 | 331.99 | G300E | 0 | 0
536 | Story2 | C39 | 40 MPa RC Column (55 cm x 55 cm) | Column | 40MPa | Concrete Rectangular | 550 | 550 | 3025 | 3225 | 0.98 | 2386.7 | G300E | 45286525 | 355.33 | G300E | 0 | 0
537 | Story2 | C4 | 40 MPa RC Column (55 cm x 55 cm) | Column | 40MPa | Concrete Rectangular | 550 | 550 | 3025 | 3225 | 0.98 | 2386.7 | G300E | 9755625 | 76.55 | G300E | 0 | 0
538 | Story2 | C40 | 40 MPa RC Column (55 cm x 55 cm) | Column | 40MPa | Concrete Rectangular | 550 | 550 | 3025 | 3225 | 0.98 | 2386.7 | G300E | 9755625 | 76.55 | G300E | 0 | 0
539 | Story2 | C41 | 40 MPa RC Column (55 cm x 55 cm) | Column | 40MPa | Concrete Rectangular | 550 | 550 | 3025 | 3225 | 0.98 | 2386.7 | G300E | 9755625 | 76.55 | G300E | 0 | 0
540 | Story2 | C42 | 40 MPa RC Column (55 cm x 55 cm) | Column | 40MPa | Concrete Rectangular | 550 | 550 | 3025 | 3225 | 0.98 | 2386.7 | G300E | 9755625 | 76.55 | G300E | 0 | 0
541 | Story2 | C43 | 40 MPa RC Column (55 cm x 55 cm) | Column | 40MPa | Concrete Rectangular | 550 | 550 | 3025 | 3225 | 0.98 | 2386.7 | G300E | 9755625 | 76.55 | G300E | 0 | 0
542 | Story2 | C44 | 40 MPa RC Column (55 cm x 55 cm) | Column | 40MPa | Concrete Rectangular | 550 | 550 | 3025 | 3225 | 0.98 | 2386.7 | G300E | 9755625 | 76.55 | G300E | 0 | 0
543 | Story2 | C45 | 40 MPa RC Column (55 cm x 55 cm) | Column | 40MPa | Concrete Rectangular | 550 | 550 | 3025 | 3225 | 0.98 | 2386.7 | G300E | 9755625 | 76.55 | G300E | 0 | 0
544 | Story2 | C46 | 40 MPa RC Column (55 cm x 55 cm) | Column | 40MPa | Concrete Rectangular | 550 | 550 | 3025 | 3225 | 0.98 | 2386.7 | G300E | 9755625 | 76.55 | G300E | 0 | 0
545 | Story2 | C47 | 40 MPa RC Column (55 cm x 55 cm) | Column | 40MPa | Concrete Rectangular | 550 | 550 | 3025 | 3225 | 0.98 | 2386.7 | G300E | 9755625 | 76.55 | G300E | 0 | 0
546 | Story2 | C48 | 40 MPa RC Column (55 cm x 55 cm) | Column | 40MPa | Concrete Rectangular | 550 | 550 | 3025 | 3225 | 0.98 | 2386.7 | G300E | 9755625 | 76.55 | G300E | 0 | 0
547 | Story2 | C5 | 40 MPa RC Column (55 cm x 55 cm) | Column | 40MPa | Concrete Rectangular | 550 | 550 | 3025 | 3225 | 0.98 | 2386.7 | G300E | 9755625 | 76.55 | G300E | 0 | 0
548 | Story2 | C6 | 40 MPa RC Column (55 cm x 55 cm) | Column | 40MPa | Concrete Rectangular | 550 | 550 | 3025 | 3225 | 0.98 | 2386.7 | G300E | 9755625 | 76.55 | G300E | 0 | 0
549 | Story2 | C7 | 40 MPa RC Column (55 cm x 55 cm) | Column | 40MPa | Concrete Rectangular | 550 | 550 | 3025 | 3225 | 0.98 | 2386.7 | G300E | 9755625 | 76.55 | G300E | 0 | 0
550 | Story2 | C8 | 40 MPa RC Column (55 cm x 55 cm) | Column | 40MPa | Concrete Rectangular | 550 | 550 | 3025 | 3225 | 0.98 | 2386.7 | G300E | 9755625 | 76.55 | G300E | 0 | 0
551 | Story2 | C9 | 40 MPa RC Column (55 cm x 55 cm) | Column | 40MPa | Concrete Rectangular | 550 | 550 | 3025 | 3225 | 0.98 | 2386.7 | G300E | 9755625 | 76.55 | G300E | 0 | 0
552 | Story20 | C1 | 40 MPa RC Column (27.5 cm x 27.5 cm) | Column | 40MPa | Concrete Rectangular | 275 | 275 | 756.3 | 3200 | 0.24 | 592.05 | G300E | 2419200 | 18.98 | G300E | 0 | 0
553 | Story20 | C10 | 40 MPa RC Column (27.5 cm x 27.5 cm) | Column | 40MPa | Concrete Rectangular | 275 | 275 | 756.3 | 3200 | 0.24 | 592.05 | G300E | 2419200 | 18.98 | G300E | 0 | 0
554 | Story20 | C11 | 40 MPa RC Column (27.5 cm x 27.5 cm) | Column | 40MPa | Concrete Rectangular | 275 | 275 | 756.3 | 3200 | 0.24 | 592.05 | G300E | 2419200 | 18.98 | G300E | 0 | 0
555 | Story20 | C12 | 40 MPa RC Column (27.5 cm x 27.5 cm) | Column | 40MPa | Concrete Rectangular | 275 | 275 | 756.3 | 3200 | 0.24 | 592.05 | G300E | 2419200 | 18.98 | G300E | 0 | 0
556 | Story20 | C13 | 40 MPa RC Column (27.5 cm x 27.5 cm) | Column | 40MPa | Concrete Rectangular | 275 | 275 | 756.3 | 3200 | 0.24 | 592.05 | G300E | 2419200 | 18.98 | G300E | 0 | 0
557 | Story20 | C14 | 40 MPa RC Column (27.5 cm x 27.5 cm) | Column | 40MPa | Concrete Rectangular | 275 | 275 | 756.3 | 3200 | 0.24 | 592.05 | G300E | 2419200 | 18.98 | G300E | 0 | 0
558 | Story20 | C15 | 40 MPa RC Column (27.5 cm x 27.5 cm) | Column | 40MPa | Concrete Rectangular | 275 | 275 | 756.3 | 3200 | 0.24 | 592.05 | G300E | 2419200 | 18.98 | G300E | 0 | 0
559 | Story20 | C16 | 40 MPa RC Column (27.5 cm x 27.5 cm) | Column | 40MPa | Concrete Rectangular | 275 | 275 | 756.3 | 3200 | 0.24 | 592.05 | G300E | 3043200 | 23.88 | G300E | 0 | 0
560 | Story20 | C17 | 40 MPa RC Column (27.5 cm x 27.5 cm) | Column | 40MPa | Concrete Rectangular | 275 | 275 | 756.3 | 3200 | 0.24 | 592.05 | G300E | 2419200 | 18.98 | G300E | 0 | 0
561 | Story20 | C18 | 40 MPa RC Column (27.5 cm x 27.5 cm) | Column | 40MPa | Concrete Rectangular | 275 | 275 | 756.3 | 3200 | 0.24 | 592.05 | G300E | 2419200 | 18.98 | G300E | 0 | 0
562 | Story20 | C19 | 40 MPa RC Column (27.5 cm x 27.5 cm) | Column | 40MPa | Concrete Rectangular | 275 | 275 | 756.3 | 3200 | 0.24 | 592.05 | G300E | 2419200 | 18.98 | G300E | 0 | 0
563 | Story20 | C2 | 40 MPa RC Column (27.5 cm x 27.5 cm) | Column | 40MPa | Concrete Rectangular | 275 | 275 | 756.3 | 3200 | 0.24 | 592.05 | G300E | 4920960 | 38.61 | G300E | 0 | 0
564 | Story20 | C22 | 40 MPa RC Column (27.5 cm x 27.5 cm) | Column | 40MPa | Concrete Rectangular | 275 | 275 | 756.3 | 3200 | 0.24 | 592.05 | G300E | 2419200 | 18.98 | G300E | 0 | 0
565 | Story20 | C23 | 40 MPa RC Column (27.5 cm x 27.5 cm) | Column | 40MPa | Concrete Rectangular | 275 | 275 | 756.3 | 3200 | 0.24 | 592.05 | G300E | 2419200 | 18.98 | G300E | 0 | 0
566 | Story20 | C24 | 40 MPa RC Column (27.5 cm x 27.5 cm) | Column | 40MPa | Concrete Rectangular | 275 | 275 | 756.3 | 3200 | 0.24 | 592.05 | G300E | 2419200 | 18.98 | G300E | 0 | 0
567 | Story20 | C25 | 40 MPa RC Column (27.5 cm x 27.5 cm) | Column | 40MPa | Concrete Rectangular | 275 | 275 | 756.3 | 3200 | 0.24 | 592.05 | G300E | 2419200 | 18.98 | G300E | 0 | 0
568 | Story20 | C26 | 40 MPa RC Column (27.5 cm x 27.5 cm) | Column | 40MPa | Concrete Rectangular | 275 | 275 | 756.3 | 3200 | 0.24 | 592.05 | G300E | 2419200 | 18.98 | G300E | 0 | 0
569 | Story20 | C27 | 40 MPa RC Column (27.5 cm x 27.5 cm) | Column | 40MPa | Concrete Rectangular | 275 | 275 | 756.3 | 3200 | 0.24 | 592.05 | G300E | 2419200 | 18.98 | G300E | 0 | 0
570 | Story20 | C3 | 40 MPa RC Column (27.5 cm x 27.5 cm) | Column | 40MPa | Concrete Rectangular | 275 | 275 | 756.3 | 3200 | 0.24 | 592.05 | G300E | 2419200 | 18.98 | G300E | 0 | 0
571 | Story20 | C30 | 40 MPa RC Column (27.5 cm x 27.5 cm) | Column | 40MPa | Concrete Rectangular | 275 | 275 | 756.3 | 3200 | 0.24 | 592.05 | G300E | 2419200 | 18.98 | G300E | 0 | 0
572 | Story20 | C31 | 40 MPa RC Column (27.5 cm x 27.5 cm) | Column | 40MPa | Concrete Rectangular | 275 | 275 | 756.3 | 3200 | 0.24 | 592.05 | G300E | 2419200 | 18.98 | G300E | 0 | 0
573 | Story20 | C32 | 40 MPa RC Column (27.5 cm x 27.5 cm) | Column | 40MPa | Concrete Rectangular | 275 | 275 | 756.3 | 3200 | 0.24 | 592.05 | G300E | 2419200 | 18.98 | G300E | 0 | 0
574 | Story20 | C33 | 40 MPa RC Column (27.5 cm x 27.5 cm) | Column | 40MPa | Concrete Rectangular | 275 | 275 | 756.3 | 3200 | 0.24 | 592.05 | G300E | 3044266.67 | 23.89 | G300E | 0 | 0
575 | Story20 | C34 | 40 MPa RC Column (27.5 cm x 27.5 cm) | Column | 40MPa | Concrete Rectangular | 275 | 275 | 756.3 | 3200 | 0.24 | 592.05 | G300E | 2419200 | 18.98 | G300E | 0 | 0
576 | Story20 | C35 | 40 MPa RC Column (27.5 cm x 27.5 cm) | Column | 40MPa | Concrete Rectangular | 275 | 275 | 756.3 | 3200 | 0.24 | 592.05 | G300E | 2419200 | 18.98 | G300E | 0 | 0
577 | Story20 | C36 | 40 MPa RC Column (27.5 cm x 27.5 cm) | Column | 40MPa | Concrete Rectangular | 275 | 275 | 756.3 | 3200 | 0.24 | 592.05 | G300E | 2419200 | 18.98 | G300E | 0 | 0
578 | Story20 | C37 | 40 MPa RC Column (27.5 cm x 27.5 cm) | Column | 40MPa | Concrete Rectangular | 275 | 275 | 756.3 | 3200 | 0.24 | 592.05 | G300E | 2419200 | 18.98 | G300E | 0 | 0
579 | Story20 | C38 | 40 MPa RC Column (27.5 cm x 27.5 cm) | Column | 40MPa | Concrete Rectangular | 275 | 275 | 756.3 | 3200 | 0.24 | 592.05 | G300E | 2419200 | 18.98 | G300E | 0 | 0
580 | Story20 | C39 | 40 MPa RC Column (27.5 cm x 27.5 cm) | Column | 40MPa | Concrete Rectangular | 275 | 275 | 756.3 | 3200 | 0.24 | 592.05 | G300E | 2419200 | 18.98 | G300E | 0 | 0
581 | Story20 | C4 | 40 MPa RC Column (27.5 cm x 27.5 cm) | Column | 40MPa | Concrete Rectangular | 275 | 275 | 756.3 | 3200 | 0.24 | 592.05 | G300E | 2419200 | 18.98 | G300E | 0 | 0
582 | Story20 | C40 | 40 MPa RC Column (27.5 cm x 27.5 cm) | Column | 40MPa | Concrete Rectangular | 275 | 275 | 756.3 | 3200 | 0.24 | 592.05 | G300E | 3043200 | 23.88 | G300E | 0 | 0
583 | Story20 | C41 | 40 MPa RC Column (27.5 cm x 27.5 cm) | Column | 40MPa | Concrete Rectangular | 275 | 275 | 756.3 | 3200 | 0.24 | 592.05 | G300E | 2419200 | 18.98 | G300E | 0 | 0
584 | Story20 | C42 | 40 MPa RC Column (27.5 cm x 27.5 cm) | Column | 40MPa | Concrete Rectangular | 275 | 275 | 756.3 | 3200 | 0.24 | 592.05 | G300E | 4920320 | 38.61 | G300E | 0 | 0
585 | Story20 | C43 | 40 MPa RC Column (27.5 cm x 27.5 cm) | Column | 40MPa | Concrete Rectangular | 275 | 275 | 756.3 | 3200 | 0.24 | 592.05 | G300E | 2419200 | 18.98 | G300E | 0 | 0
586 | Story20 | C44 | 40 MPa RC Column (27.5 cm x 27.5 cm) | Column | 40MPa | Concrete Rectangular | 275 | 275 | 756.3 | 3200 | 0.24 | 592.05 | G300E | 2419200 | 18.98 | G300E | 0 | 0
587 | Story20 | C45 | 40 MPa RC Column (27.5 cm x 27.5 cm) | Column | 40MPa | Concrete Rectangular | 275 | 275 | 756.3 | 3200 | 0.24 | 592.05 | G300E | 2419200 | 18.98 | G300E | 0 | 0
588 | Story20 | C46 | 40 MPa RC Column (27.5 cm x 27.5 cm) | Column | 40MPa | Concrete Rectangular | 275 | 275 | 756.3 | 3200 | 0.24 | 592.05 | G300E | 2419200 | 18.98 | G300E | 0 | 0
589 | Story20 | C47 | 40 MPa RC Column (27.5 cm x 27.5 cm) | Column | 40MPa | Concrete Rectangular | 275 | 275 | 756.3 | 3200 | 0.24 | 592.05 | G300E | 4915200 | 38.57 | G300E | 0 | 0
590 | Story20 | C48 | 40 MPa RC Column (27.5 cm x 27.5 cm) | Column | 40MPa | Concrete Rectangular | 275 | 275 | 756.3 | 3200 | 0.24 | 592.05 | G300E | 2419200 | 18.98 | G300E | 0 | 0
591 | Story20 | C5 | 40 MPa RC Column (27.5 cm x 27.5 cm) | Column | 40MPa | Concrete Rectangular | 275 | 275 | 756.3 | 3200 | 0.24 | 592.05 | G300E | 2419200 | 18.98 | G300E | 0 | 0
592 | Story20 | C6 | 40 MPa RC Column (27.5 cm x 27.5 cm) | Column | 40MPa | Concrete Rectangular | 275 | 275 | 756.3 | 3200 | 0.24 | 592.05 | G300E | 2419200 | 18.98 | G300E | 0 | 0
593 | Story20 | C7 | 40 MPa RC Column (27.5 cm x 27.5 cm) | Column | 40MPa | Concrete Rectangular | 275 | 275 | 756.3 | 3200 | 0.24 | 592.05 | G300E | 4915840 | 38.57 | G300E | 0 | 0
594 | Story20 | C8 | 40 MPa RC Column (27.5 cm x 27.5 cm) | Column | 40MPa | Concrete Rectangular | 275 | 275 | 756.3 | 3200 | 0.24 | 592.05 | G300E | 2419200 | 18.98 | G300E | 0 | 0
595 | Story20 | C9 | 40 MPa RC Column (27.5 cm x 27.5 cm) | Column | 40MPa | Concrete Rectangular | 275 | 275 | 756.3 | 3200 | 0.24 | 592.05 | G300E | 3043200 | 23.88 | G300E | 0 | 0
596 | Story21 | C1 | 40 MPa RC Column (27.5 cm x 27.5 cm) | Column | 40MPa | Concrete Rectangular | 275 | 275 | 756.3 | 3225 | 0.24 | 596.67 | G300E | 2438100 | 19.13 | G300E | 0 | 0
597 | Story21 | C10 | 40 MPa RC Column (27.5 cm x 27.5 cm) | Column | 40MPa | Concrete Rectangular | 275 | 275 | 756.3 | 3200 | 0.24 | 592.05 | G300E | 2419200 | 18.98 | G300E | 0 | 0
598 | Story21 | C11 | 40 MPa RC Column (27.5 cm x 27.5 cm) | Column | 40MPa | Concrete Rectangular | 275 | 275 | 756.3 | 3200 | 0.24 | 592.05 | G300E | 2419200 | 18.98 | G300E | 0 | 0
599 | Story21 | C12 | 40 MPa RC Column (27.5 cm x 27.5 cm) | Column | 40MPa | Concrete Rectangular | 275 | 275 | 756.3 | 3200 | 0.24 | 592.05 | G300E | 2419200 | 18.98 | G300E | 0 | 0
600 | Story21 | C13 | 40 MPa RC Column (27.5 cm x 27.5 cm) | Column | 40MPa | Concrete Rectangular | 275 | 275 | 756.3 | 3200 | 0.24 | 592.05 | G300E | 2419200 | 18.98 | G300E | 0 | 0
601 | Story21 | C14 | 40 MPa RC Column (27.5 cm x 27.5 cm) | Column | 40MPa | Concrete Rectangular | 275 | 275 | 756.3 | 3200 | 0.24 | 592.05 | G300E | 2419200 | 18.98 | G300E | 0 | 0
602 | Story21 | C15 | 40 MPa RC Column (27.5 cm x 27.5 cm) | Column | 40MPa | Concrete Rectangular | 275 | 275 | 756.3 | 3200 | 0.24 | 592.05 | G300E | 2419200 | 18.98 | G300E | 0 | 0
603 | Story21 | C16 | 40 MPa RC Column (27.5 cm x 27.5 cm) | Column | 40MPa | Concrete Rectangular | 275 | 275 | 756.3 | 3200 | 0.24 | 592.05 | G300E | 6558933.33 | 51.46 | G300E | 0 | 0
604 | Story21 | C17 | 40 MPa RC Column (27.5 cm x 27.5 cm) | Column | 40MPa | Concrete Rectangular | 275 | 275 | 756.3 | 3200 | 0.24 | 592.05 | G300E | 12570666.67 | 98.63 | G300E | 93866.67 | 0.74
605 | Story21 | C18 | 40 MPa RC Column (27.5 cm x 27.5 cm) | Column | 40MPa | Concrete Rectangular | 275 | 275 | 756.3 | 3200 | 0.24 | 592.05 | G300E | 2419200 | 18.98 | G300E | 0 | 0
606 | Story21 | C19 | 40 MPa RC Column (27.5 cm x 27.5 cm) | Column | 40MPa | Concrete Rectangular | 275 | 275 | 756.3 | 3200 | 0.24 | 592.05 | G300E | 2419200 | 18.98 | G300E | 0 | 0
607 | Story21 | C2 | 40 MPa RC Column (27.5 cm x 27.5 cm) | Column | 40MPa | Concrete Rectangular | 275 | 275 | 756.3 | 3200 | 0.24 | 592.05 | G300E | 7341866.67 | 57.61 | G300E | 0 | 0
608 | Story21 | C22 | 40 MPa RC Column (27.5 cm x 27.5 cm) | Column | 40MPa | Concrete Rectangular | 275 | 275 | 756.3 | 3200 | 0.24 | 592.05 | G300E | 2419200 | 18.98 | G300E | 0 | 0
609 | Story21 | C23 | 40 MPa RC Column (27.5 cm x 27.5 cm) | Column | 40MPa | Concrete Rectangular | 275 | 275 | 756.3 | 3200 | 0.24 | 592.05 | G300E | 2419200 | 18.98 | G300E | 0 | 0
610 | Story21 | C24 | 40 MPa RC Column (27.5 cm x 27.5 cm) | Column | 40MPa | Concrete Rectangular | 275 | 275 | 756.3 | 3200 | 0.24 | 592.05 | G300E | 12562133.33 | 98.57 | G300E | 93866.67 | 0.74
611 | Story21 | C25 | 40 MPa RC Column (27.5 cm x 27.5 cm) | Column | 40MPa | Concrete Rectangular | 275 | 275 | 756.3 | 3200 | 0.24 | 592.05 | G300E | 12572800 | 98.65 | G300E | 93866.67 | 0.74
612 | Story21 | C26 | 40 MPa RC Column (27.5 cm x 27.5 cm) | Column | 40MPa | Concrete Rectangular | 275 | 275 | 756.3 | 3200 | 0.24 | 592.05 | G300E | 2419200 | 18.98 | G300E | 0 | 0
613 | Story21 | C27 | 40 MPa RC Column (27.5 cm x 27.5 cm) | Column | 40MPa | Concrete Rectangular | 275 | 275 | 756.3 | 3200 | 0.24 | 592.05 | G300E | 2419200 | 18.98 | G300E | 0 | 0
614 | Story21 | C3 | 40 MPa RC Column (27.5 cm x 27.5 cm) | Column | 40MPa | Concrete Rectangular | 275 | 275 | 756.3 | 3200 | 0.24 | 592.05 | G300E | 8605866.67 | 67.52 | G300E | 93866.67 | 0.74
615 | Story21 | C30 | 40 MPa RC Column (27.5 cm x 27.5 cm) | Column | 40MPa | Concrete Rectangular | 275 | 275 | 756.3 | 3200 | 0.24 | 592.05 | G300E | 2419200 | 18.98 | G300E | 0 | 0
616 | Story21 | C31 | 40 MPa RC Column (27.5 cm x 27.5 cm) | Column | 40MPa | Concrete Rectangular | 275 | 275 | 756.3 | 3200 | 0.24 | 592.05 | G300E | 2419200 | 18.98 | G300E | 0 | 0
617 | Story21 | C32 | 40 MPa RC Column (27.5 cm x 27.5 cm) | Column | 40MPa | Concrete Rectangular | 275 | 275 | 756.3 | 3200 | 0.24 | 592.05 | G300E | 12561066.67 | 98.56 | G300E | 93866.67 | 0.74
618 | Story21 | C33 | 40 MPa RC Column (27.5 cm x 27.5 cm) | Column | 40MPa | Concrete Rectangular | 275 | 275 | 756.3 | 3200 | 0.24 | 592.05 | G300E | 6565333.33 | 51.51 | G300E | 0 | 0
619 | Story21 | C34 | 40 MPa RC Column (27.5 cm x 27.5 cm) | Column | 40MPa | Concrete Rectangular | 275 | 275 | 756.3 | 3200 | 0.24 | 592.05 | G300E | 2419200 | 18.98 | G300E | 0 | 0
620 | Story21 | C35 | 40 MPa RC Column (27.5 cm x 27.5 cm) | Column | 40MPa | Concrete Rectangular | 275 | 275 | 756.3 | 3200 | 0.24 | 592.05 | G300E | 2419200 | 18.98 | G300E | 0 | 0
621 | Story21 | C36 | 40 MPa RC Column (27.5 cm x 27.5 cm) | Column | 40MPa | Concrete Rectangular | 275 | 275 | 756.3 | 3200 | 0.24 | 592.05 | G300E | 2419200 | 18.98 | G300E | 0 | 0
622 | Story21 | C37 | 40 MPa RC Column (27.5 cm x 27.5 cm) | Column | 40MPa | Concrete Rectangular | 275 | 275 | 756.3 | 3200 | 0.24 | 592.05 | G300E | 2419200 | 18.98 | G300E | 0 | 0
623 | Story21 | C38 | 40 MPa RC Column (27.5 cm x 27.5 cm) | Column | 40MPa | Concrete Rectangular | 275 | 275 | 756.3 | 3200 | 0.24 | 592.05 | G300E | 2419200 | 18.98 | G300E | 0 | 0
624 | Story21 | C39 | 40 MPa RC Column (27.5 cm x 27.5 cm) | Column | 40MPa | Concrete Rectangular | 275 | 275 | 756.3 | 3200 | 0.24 | 592.05 | G300E | 2419200 | 18.98 | G300E | 0 | 0
625 | Story21 | C4 | 40 MPa RC Column (27.5 cm x 27.5 cm) | Column | 40MPa | Concrete Rectangular | 275 | 275 | 756.3 | 3200 | 0.24 | 592.05 | G300E | 5701760 | 44.74 | G300E | 185504 | 1.46
626 | Story21 | C40 | 40 MPa RC Column (27.5 cm x 27.5 cm) | Column | 40MPa | Concrete Rectangular | 275 | 275 | 756.3 | 3200 | 0.24 | 592.05 | G300E | 6558933.33 | 51.46 | G300E | 0 | 0
627 | Story21 | C41 | 40 MPa RC Column (27.5 cm x 27.5 cm) | Column | 40MPa | Concrete Rectangular | 275 | 275 | 756.3 | 3225 | 0.24 | 596.67 | G300E | 2438100 | 19.13 | G300E | 0 | 0
628 | Story21 | C42 | 40 MPa RC Column (27.5 cm x 27.5 cm) | Column | 40MPa | Concrete Rectangular | 275 | 275 | 756.3 | 3200 | 0.24 | 592.05 | G300E | 7339733.33 | 57.59 | G300E | 0 | 0
629 | Story21 | C43 | 40 MPa RC Column (27.5 cm x 27.5 cm) | Column | 40MPa | Concrete Rectangular | 275 | 275 | 756.3 | 3200 | 0.24 | 592.05 | G300E | 8654933.33 | 67.91 | G300E | 93866.67 | 0.74
630 | Story21 | C44 | 40 MPa RC Column (27.5 cm x 27.5 cm) | Column | 40MPa | Concrete Rectangular | 275 | 275 | 756.3 | 3200 | 0.24 | 592.05 | G300E | 5776640 | 45.33 | G300E | 193776 | 1.52
631 | Story21 | C45 | 40 MPa RC Column (27.5 cm x 27.5 cm) | Column | 40MPa | Concrete Rectangular | 275 | 275 | 756.3 | 3200 | 0.24 | 592.05 | G300E | 5774720 | 45.31 | G300E | 193776 | 1.52
632 | Story21 | C46 | 40 MPa RC Column (27.5 cm x 27.5 cm) | Column | 40MPa | Concrete Rectangular | 275 | 275 | 756.3 | 3200 | 0.24 | 592.05 | G300E | 8645333.33 | 67.83 | G300E | 93866.67 | 0.74
633 | Story21 | C47 | 40 MPa RC Column (27.5 cm x 27.5 cm) | Column | 40MPa | Concrete Rectangular | 275 | 275 | 756.3 | 3200 | 0.24 | 592.05 | G300E | 7331200 | 57.52 | G300E | 0 | 0
634 | Story21 | C48 | 40 MPa RC Column (27.5 cm x 27.5 cm) | Column | 40MPa | Concrete Rectangular | 275 | 275 | 756.3 | 3225 | 0.24 | 596.67 | G300E | 2438100 | 19.13 | G300E | 0 | 0
635 | Story21 | C5 | 40 MPa RC Column (27.5 cm x 27.5 cm) | Column | 40MPa | Concrete Rectangular | 275 | 275 | 756.3 | 3200 | 0.24 | 592.05 | G300E | 5771520 | 45.29 | G300E | 193600 | 1.52
636 | Story21 | C6 | 40 MPa RC Column (27.5 cm x 27.5 cm) | Column | 40MPa | Concrete Rectangular | 275 | 275 | 756.3 | 3200 | 0.24 | 592.05 | G300E | 8645333.33 | 67.83 | G300E | 93866.67 | 0.74
637 | Story21 | C7 | 40 MPa RC Column (27.5 cm x 27.5 cm) | Column | 40MPa | Concrete Rectangular | 275 | 275 | 756.3 | 3200 | 0.24 | 592.05 | G300E | 7332266.67 | 57.53 | G300E | 0 | 0
638 | Story21 | C8 | 40 MPa RC Column (27.5 cm x 27.5 cm) | Column | 40MPa | Concrete Rectangular | 275 | 275 | 756.3 | 3225 | 0.24 | 596.67 | G300E | 2438100 | 19.13 | G300E | 0 | 0
639 | Story21 | C9 | 40 MPa RC Column (27.5 cm x 27.5 cm) | Column | 40MPa | Concrete Rectangular | 275 | 275 | 756.3 | 3200 | 0.24 | 592.05 | G300E | 6564266.67 | 51.51 | G300E | 0 | 0
640 | Story21 | D13 | 40 MPa RC Column (72.5 cm x 72.5 cm) | Column | 40MPa | Concrete Rectangular | 725 | 725 | 5256.3 | 30680.4 | 16.13 | 39452.93 | G300E | 569356636.4 | 4467.38 | G300E | 0 | 0
641 | Story21 | D14 | 40 MPa RC Column (67.5 cm x 67.5 cm) | Column | 40MPa | Concrete Rectangular | 675 | 675 | 4556.3 | 29702.7 | 13.53 | 33108.97 | G300E | 537896095.2 | 4220.53 | G300E | 0 | 0
642 | Story21 | D15 | 40 MPa RC Column (67.5 cm x 67.5 cm) | Column | 40MPa | Concrete Rectangular | 675 | 675 | 4556.3 | 30680.4 | 13.98 | 34198.79 | G300E | 434913419.13 | 3412.49 | G300E | 0 | 0
643 | Story21 | D16 | 40 MPa RC Column (67.5 cm x 67.5 cm) | Column | 40MPa | Concrete Rectangular | 675 | 675 | 4556.3 | 30680.4 | 13.98 | 34198.79 | G300E | 435109432.8 | 3414.03 | G300E | 0 | 0
644 | Story21 | D17 | 40 MPa RC Column (72.5 cm x 72.5 cm) | Column | 40MPa | Concrete Rectangular | 725 | 725 | 5256.3 | 30680.4 | 16.13 | 39452.93 | G300E | 569929337.2 | 4471.88 | G300E | 0 | 0
645 | Story21 | D18 | 40 MPa RC Column (67.5 cm x 67.5 cm) | Column | 40MPa | Concrete Rectangular | 675 | 675 | 4556.3 | 29702.7 | 13.53 | 33108.97 | G300E | 540891117.45 | 4244.03 | G300E | 0 | 0
646 | Story21 | D19 | 40 MPa RC Column (67.5 cm x 67.5 cm) | Column | 40MPa | Concrete Rectangular | 675 | 675 | 4556.3 | 29702.7 | 13.53 | 33108.97 | G300E | 536054527.8 | 4206.08 | G300E | 0 | 0
647 | Story21 | D20 | 40 MPa RC Column (72.5 cm x 72.5 cm) | Column | 40MPa | Concrete Rectangular | 725 | 725 | 5256.3 | 30680.4 | 16.13 | 39452.93 | G300E | 570024787.33 | 4472.63 | G300E | 0 | 0
648 | Story21 | D21 | 40 MPa RC Column (67.5 cm x 67.5 cm) | Column | 40MPa | Concrete Rectangular | 675 | 675 | 4556.3 | 30680.4 | 13.98 | 34198.79 | G300E | 435036140.73 | 3413.45 | G300E | 0 | 0
649 | Story21 | D22 | 40 MPa RC Column (67.5 cm x 67.5 cm) | Column | 40MPa | Concrete Rectangular | 675 | 675 | 4556.3 | 30680.4 | 13.98 | 34198.79 | G300E | 435003755.87 | 3413.2 | G300E | 0 | 0
650 | Story21 | D23 | 40 MPa RC Column (67.5 cm x 67.5 cm) | Column | 40MPa | Concrete Rectangular | 675 | 675 | 4556.3 | 29702.7 | 13.53 | 33108.97 | G300E | 539997561.22 | 4237.02 | G300E | 0 | 0
651 | Story21 | D24 | 40 MPa RC Column (72.5 cm x 72.5 cm) | Column | 40MPa | Concrete Rectangular | 725 | 725 | 5256.3 | 30680.4 | 16.13 | 39452.93 | G300E | 570040127.53 | 4472.75 | G300E | 0 | 0
652 | Story3 | C1 | 40 MPa RC Column (52.5 cm x 52.5 cm) | Column | 40MPa | Concrete Rectangular | 525 | 525 | 2756.3 | 3225 | 0.89 | 2174.66 | G300E | 8888100 | 69.74 | G300E | 0 | 0
653 | Story3 | C10 | 40 MPa RC Column (52.5 cm x 52.5 cm) | Column | 40MPa | Concrete Rectangular | 525 | 525 | 2756.3 | 3225 | 0.89 | 2174.66 | G300E | 47009750 | 368.86 | G300E | 0 | 0
654 | Story3 | C11 | 40 MPa RC Column (52.5 cm x 52.5 cm) | Column | 40MPa | Concrete Rectangular | 525 | 525 | 2756.3 | 3225 | 0.89 | 2174.66 | G300E | 44536175 | 349.45 | G300E | 0 | 0
655 | Story3 | C12 | 40 MPa RC Column (52.5 cm x 52.5 cm) | Column | 40MPa | Concrete Rectangular | 525 | 525 | 2756.3 | 3225 | 0.89 | 2174.66 | G300E | 16918350 | 132.75 | G300E | 0 | 0
656 | Story3 | C13 | 40 MPa RC Column (52.5 cm x 52.5 cm) | Column | 40MPa | Concrete Rectangular | 525 | 525 | 2756.3 | 3225 | 0.89 | 2174.66 | G300E | 16628100 | 130.47 | G300E | 0 | 0
657 | Story3 | C14 | 40 MPa RC Column (52.5 cm x 52.5 cm) | Column | 40MPa | Concrete Rectangular | 525 | 525 | 2756.3 | 3225 | 0.89 | 2174.66 | G300E | 44483500 | 349.03 | G300E | 0 | 0
658 | Story3 | C15 | 40 MPa RC Column (52.5 cm x 52.5 cm) | Column | 40MPa | Concrete Rectangular | 525 | 525 | 2756.3 | 3225 | 0.89 | 2174.66 | G300E | 47081775 | 369.42 | G300E | 0 | 0
659 | Story3 | C16 | 40 MPa RC Column (52.5 cm x 52.5 cm) | Column | 40MPa | Concrete Rectangular | 525 | 525 | 2756.3 | 3225 | 0.89 | 2174.66 | G300E | 8888100 | 69.74 | G300E | 0 | 0
660 | Story3 | C17 | 40 MPa RC Column (52.5 cm x 52.5 cm) | Column | 40MPa | Concrete Rectangular | 525 | 525 | 2756.3 | 3225 | 0.89 | 2174.66 | G300E | 8888100 | 69.74 | G300E | 0 | 0
661 | Story3 | C18 | 40 MPa RC Column (52.5 cm x 52.5 cm) | Column | 40MPa | Concrete Rectangular | 525 | 525 | 2756.3 | 3225 | 0.89 | 2174.66 | G300E | 62399450 | 489.61 | G300E | 0 | 0
662 | Story3 | C19 | 40 MPa RC Column (52.5 cm x 52.5 cm) | Column | 40MPa | Concrete Rectangular | 525 | 525 | 2756.3 | 3225 | 0.89 | 2174.66 | G300E | 52239625 | 409.89 | G300E | 0 | 0
663 | Story3 | C2 | 40 MPa RC Column (52.5 cm x 52.5 cm) | Column | 40MPa | Concrete Rectangular | 525 | 525 | 2756.3 | 3225 | 0.89 | 2174.66 | G300E | 8888100 | 69.74 | G300E | 0 | 0
664 | Story3 | C22 | 40 MPa RC Column (52.5 cm x 52.5 cm) | Column | 40MPa | Concrete Rectangular | 525 | 525 | 2756.3 | 3225 | 0.89 | 2174.66 | G300E | 52217050 | 409.71 | G300E | 0 | 0
665 | Story3 | C23 | 40 MPa RC Column (52.5 cm x 52.5 cm) | Column | 40MPa | Concrete Rectangular | 525 | 525 | 2756.3 | 3225 | 0.89 | 2174.66 | G300E | 62426325 | 489.82 | G300E | 0 | 0
666 | Story3 | C24 | 40 MPa RC Column (52.5 cm x 52.5 cm) | Column | 40MPa | Concrete Rectangular | 525 | 525 | 2756.3 | 3225 | 0.89 | 2174.66 | G300E | 8888100 | 69.74 | G300E | 0 | 0
667 | Story3 | C25 | 40 MPa RC Column (52.5 cm x 52.5 cm) | Column | 40MPa | Concrete Rectangular | 525 | 525 | 2756.3 | 3225 | 0.89 | 2174.66 | G300E | 8888100 | 69.74 | G300E | 0 | 0
668 | Story3 | C26 | 40 MPa RC Column (52.5 cm x 52.5 cm) | Column | 40MPa | Concrete Rectangular | 525 | 525 | 2756.3 | 3225 | 0.89 | 2174.66 | G300E | 62397300 | 489.59 | G300E | 0 | 0
669 | Story3 | C27 | 40 MPa RC Column (52.5 cm x 52.5 cm) | Column | 40MPa | Concrete Rectangular | 525 | 525 | 2756.3 | 3225 | 0.89 | 2174.66 | G300E | 52220275 | 409.74 | G300E | 0 | 0
670 | Story3 | C3 | 40 MPa RC Column (52.5 cm x 52.5 cm) | Column | 40MPa | Concrete Rectangular | 525 | 525 | 2756.3 | 3225 | 0.89 | 2174.66 | G300E | 8888100 | 69.74 | G300E | 0 | 0
671 | Story3 | C30 | 40 MPa RC Column (52.5 cm x 52.5 cm) | Column | 40MPa | Concrete Rectangular | 525 | 525 | 2756.3 | 3225 | 0.89 | 2174.66 | G300E | 52229950 | 409.82 | G300E | 0 | 0
672 | Story3 | C31 | 40 MPa RC Column (52.5 cm x 52.5 cm) | Column | 40MPa | Concrete Rectangular | 525 | 525 | 2756.3 | 3225 | 0.89 | 2174.66 | G300E | 62427400 | 489.83 | G300E | 0 | 0
673 | Story3 | C32 | 40 MPa RC Column (52.5 cm x 52.5 cm) | Column | 40MPa | Concrete Rectangular | 525 | 525 | 2756.3 | 3225 | 0.89 | 2174.66 | G300E | 8888100 | 69.74 | G300E | 0 | 0
674 | Story3 | C33 | 40 MPa RC Column (52.5 cm x 52.5 cm) | Column | 40MPa | Concrete Rectangular | 525 | 525 | 2756.3 | 3225 | 0.89 | 2174.66 | G300E | 8888100 | 69.74 | G300E | 0 | 0
675 | Story3 | C34 | 40 MPa RC Column (52.5 cm x 52.5 cm) | Column | 40MPa | Concrete Rectangular | 525 | 525 | 2756.3 | 3225 | 0.89 | 2174.66 | G300E | 47007600 | 368.84 | G300E | 0 | 0
676 | Story3 | C35 | 40 MPa RC Column (52.5 cm x 52.5 cm) | Column | 40MPa | Concrete Rectangular | 525 | 525 | 2756.3 | 3225 | 0.89 | 2174.66 | G300E | 44467375 | 348.91 | G300E | 0 | 0
677 | Story3 | C36 | 40 MPa RC Column (52.5 cm x 52.5 cm) | Column | 40MPa | Concrete Rectangular | 525 | 525 | 2756.3 | 3225 | 0.89 | 2174.66 | G300E | 16707650 | 131.09 | G300E | 0 | 0
678 | Story3 | C37 | 40 MPa RC Column (52.5 cm x 52.5 cm) | Column | 40MPa | Concrete Rectangular | 525 | 525 | 2756.3 | 3225 | 0.89 | 2174.66 | G300E | 16728075 | 131.25 | G300E | 0 | 0
679 | Story3 | C38 | 40 MPa RC Column (52.5 cm x 52.5 cm) | Column | 40MPa | Concrete Rectangular | 525 | 525 | 2756.3 | 3225 | 0.89 | 2174.66 | G300E | 44501775 | 349.18 | G300E | 0 | 0
680 | Story3 | C39 | 40 MPa RC Column (52.5 cm x 52.5 cm) | Column | 40MPa | Concrete Rectangular | 525 | 525 | 2756.3 | 3225 | 0.89 | 2174.66 | G300E | 47082850 | 369.43 | G300E | 0 | 0
681 | Story3 | C4 | 40 MPa RC Column (52.5 cm x 52.5 cm) | Column | 40MPa | Concrete Rectangular | 525 | 525 | 2756.3 | 3225 | 0.89 | 2174.66 | G300E | 8888100 | 69.74 | G300E | 0 | 0
682 | Story3 | C40 | 40 MPa RC Column (52.5 cm x 52.5 cm) | Column | 40MPa | Concrete Rectangular | 525 | 525 | 2756.3 | 3225 | 0.89 | 2174.66 | G300E | 8888100 | 69.74 | G300E | 0 | 0
683 | Story3 | C41 | 40 MPa RC Column (52.5 cm x 52.5 cm) | Column | 40MPa | Concrete Rectangular | 525 | 525 | 2756.3 | 3225 | 0.89 | 2174.66 | G300E | 8888100 | 69.74 | G300E | 0 | 0
684 | Story3 | C42 | 40 MPa RC Column (52.5 cm x 52.5 cm) | Column | 40MPa | Concrete Rectangular | 525 | 525 | 2756.3 | 3225 | 0.89 | 2174.66 | G300E | 8888100 | 69.74 | G300E | 0 | 0
685 | Story3 | C43 | 40 MPa RC Column (52.5 cm x 52.5 cm) | Column | 40MPa | Concrete Rectangular | 525 | 525 | 2756.3 | 3225 | 0.89 | 2174.66 | G300E | 8888100 | 69.74 | G300E | 0 | 0
686 | Story3 | C44 | 40 MPa RC Column (52.5 cm x 52.5 cm) | Column | 40MPa | Concrete Rectangular | 525 | 525 | 2756.3 | 3225 | 0.89 | 2174.66 | G300E | 8888100 | 69.74 | G300E | 0 | 0
687 | Story3 | C45 | 40 MPa RC Column (52.5 cm x 52.5 cm) | Column | 40MPa | Concrete Rectangular | 525 | 525 | 2756.3 | 3225 | 0.89 | 2174.66 | G300E | 8888100 | 69.74 | G300E | 0 | 0
688 | Story3 | C46 | 40 MPa RC Column (52.5 cm x 52.5 cm) | Column | 40MPa | Concrete Rectangular | 525 | 525 | 2756.3 | 3225 | 0.89 | 2174.66 | G300E | 8888100 | 69.74 | G300E | 0 | 0
689 | Story3 | C47 | 40 MPa RC Column (52.5 cm x 52.5 cm) | Column | 40MPa | Concrete Rectangular | 525 | 525 | 2756.3 | 3225 | 0.89 | 2174.66 | G300E | 8888100 | 69.74 | G300E | 0 | 0
690 | Story3 | C48 | 40 MPa RC Column (52.5 cm x 52.5 cm) | Column | 40MPa | Concrete Rectangular | 525 | 525 | 2756.3 | 3225 | 0.89 | 2174.66 | G300E | 8888100 | 69.74 | G300E | 0 | 0
691 | Story3 | C5 | 40 MPa RC Column (52.5 cm x 52.5 cm) | Column | 40MPa | Concrete Rectangular | 525 | 525 | 2756.3 | 3225 | 0.89 | 2174.66 | G300E | 8888100 | 69.74 | G300E | 0 | 0
692 | Story3 | C6 | 40 MPa RC Column (52.5 cm x 52.5 cm) | Column | 40MPa | Concrete Rectangular | 525 | 525 | 2756.3 | 3225 | 0.89 | 2174.66 | G300E | 8888100 | 69.74 | G300E | 0 | 0
693 | Story3 | C7 | 40 MPa RC Column (52.5 cm x 52.5 cm) | Column | 40MPa | Concrete Rectangular | 525 | 525 | 2756.3 | 3225 | 0.89 | 2174.66 | G300E | 8888100 | 69.74 | G300E | 0 | 0
694 | Story3 | C8 | 40 MPa RC Column (52.5 cm x 52.5 cm) | Column | 40MPa | Concrete Rectangular | 525 | 525 | 2756.3 | 3225 | 0.89 | 2174.66 | G300E | 8888100 | 69.74 | G300E | 0 | 0
695 | Story3 | C9 | 40 MPa RC Column (52.5 cm x 52.5 cm) | Column | 40MPa | Concrete Rectangular | 525 | 525 | 2756.3 | 3225 | 0.89 | 2174.66 | G300E | 8888100 | 69.74 | G300E | 0 | 0
696 | Story4 | C1 | 40 MPa RC Column (52.5 cm x 52.5 cm) | Column | 40MPa | Concrete Rectangular | 525 | 525 | 2756.3 | 3225 | 0.89 | 2174.66 | G300E | 8888100 | 69.74 | G300E | 0 | 0
697 | Story4 | C10 | 40 MPa RC Column (52.5 cm x 52.5 cm) | Column | 40MPa | Concrete Rectangular | 525 | 525 | 2756.3 | 3225 | 0.89 | 2174.66 | G300E | 37178875 | 291.72 | G300E | 0 | 0
698 | Story4 | C11 | 40 MPa RC Column (52.5 cm x 52.5 cm) | Column | 40MPa | Concrete Rectangular | 525 | 525 | 2756.3 | 3225 | 0.89 | 2174.66 | G300E | 38632275 | 303.12 | G300E | 0 | 0
699 | Story4 | C12 | 40 MPa RC Column (52.5 cm x 52.5 cm) | Column | 40MPa | Concrete Rectangular | 525 | 525 | 2756.3 | 3225 | 0.89 | 2174.66 | G300E | 8888100 | 69.74 | G300E | 0 | 0
700 | Story4 | C13 | 40 MPa RC Column (52.5 cm x 52.5 cm) | Column | 40MPa | Concrete Rectangular | 525 | 525 | 2756.3 | 3225 | 0.89 | 2174.66 | G300E | 8888100 | 69.74 | G300E | 0 | 0
701 | Story4 | C14 | 40 MPa RC Column (52.5 cm x 52.5 cm) | Column | 40MPa | Concrete Rectangular | 525 | 525 | 2756.3 | 3225 | 0.89 | 2174.66 | G300E | 37922775 | 297.56 | G300E | 0 | 0
702 | Story4 | C15 | 40 MPa RC Column (52.5 cm x 52.5 cm) | Column | 40MPa | Concrete Rectangular | 525 | 525 | 2756.3 | 3225 | 0.89 | 2174.66 | G300E | 37242300 | 292.22 | G300E | 0 | 0
703 | Story4 | C16 | 40 MPa RC Column (52.5 cm x 52.5 cm) | Column | 40MPa | Concrete Rectangular | 525 | 525 | 2756.3 | 3225 | 0.89 | 2174.66 | G300E | 8888100 | 69.74 | G300E | 0 | 0
704 | Story4 | C17 | 40 MPa RC Column (52.5 cm x 52.5 cm) | Column | 40MPa | Concrete Rectangular | 525 | 525 | 2756.3 | 3225 | 0.89 | 2174.66 | G300E | 8888100 | 69.74 | G300E | 0 | 0
705 | Story4 | C18 | 40 MPa RC Column (52.5 cm x 52.5 cm) | Column | 40MPa | Concrete Rectangular | 525 | 525 | 2756.3 | 3225 | 0.89 | 2174.66 | G300E | 52505150 | 411.97 | G300E | 0 | 0
706 | Story4 | C19 | 40 MPa RC Column (52.5 cm x 52.5 cm) | Column | 40MPa | Concrete Rectangular | 525 | 525 | 2756.3 | 3225 | 0.89 | 2174.66 | G300E | 42937650 | 336.9 | G300E | 0 | 0
707 | Story4 | C2 | 40 MPa RC Column (52.5 cm x 52.5 cm) | Column | 40MPa | Concrete Rectangular | 525 | 525 | 2756.3 | 3225 | 0.89 | 2174.66 | G300E | 8888100 | 69.74 | G300E | 0 | 0
708 | Story4 | C22 | 40 MPa RC Column (52.5 cm x 52.5 cm) | Column | 40MPa | Concrete Rectangular | 525 | 525 | 2756.3 | 3225 | 0.89 | 2174.66 | G300E | 42911850 | 336.7 | G300E | 0 | 0
709 | Story4 | C23 | 40 MPa RC Column (52.5 cm x 52.5 cm) | Column | 40MPa | Concrete Rectangular | 525 | 525 | 2756.3 | 3225 | 0.89 | 2174.66 | G300E | 52527725 | 412.15 | G300E | 0 | 0
710 | Story4 | C24 | 40 MPa RC Column (52.5 cm x 52.5 cm) | Column | 40MPa | Concrete Rectangular | 525 | 525 | 2756.3 | 3225 | 0.89 | 2174.66 | G300E | 8888100 | 69.74 | G300E | 0 | 0
711 | Story4 | C25 | 40 MPa RC Column (52.5 cm x 52.5 cm) | Column | 40MPa | Concrete Rectangular | 525 | 525 | 2756.3 | 3225 | 0.89 | 2174.66 | G300E | 8888100 | 69.74 | G300E | 0 | 0
712 | Story4 | C26 | 40 MPa RC Column (52.5 cm x 52.5 cm) | Column | 40MPa | Concrete Rectangular | 525 | 525 | 2756.3 | 3225 | 0.89 | 2174.66 | G300E | 52501925 | 411.95 | G300E | 0 | 0
713 | Story4 | C27 | 40 MPa RC Column (52.5 cm x 52.5 cm) | Column | 40MPa | Concrete Rectangular | 525 | 525 | 2756.3 | 3225 | 0.89 | 2174.66 | G300E | 42915075 | 336.73 | G300E | 0 | 0
714 | Story4 | C3 | 40 MPa RC Column (52.5 cm x 52.5 cm) | Column | 40MPa | Concrete Rectangular | 525 | 525 | 2756.3 | 3225 | 0.89 | 2174.66 | G300E | 8888100 | 69.74 | G300E | 0 | 0
715 | Story4 | C30 | 40 MPa RC Column (52.5 cm x 52.5 cm) | Column | 40MPa | Concrete Rectangular | 525 | 525 | 2756.3 | 3225 | 0.89 | 2174.66 | G300E | 42924750 | 336.8 | G300E | 0 | 0
716 | Story4 | C31 | 40 MPa RC Column (52.5 cm x 52.5 cm) | Column | 40MPa | Concrete Rectangular | 525 | 525 | 2756.3 | 3225 | 0.89 | 2174.66 | G300E | 52529875 | 412.17 | G300E | 0 | 0
717 | Story4 | C32 | 40 MPa RC Column (52.5 cm x 52.5 cm) | Column | 40MPa | Concrete Rectangular | 525 | 525 | 2756.3 | 3225 | 0.89 | 2174.66 | G300E | 8888100 | 69.74 | G300E | 0 | 0
718 | Story4 | C33 | 40 MPa RC Column (52.5 cm x 52.5 cm) | Column | 40MPa | Concrete Rectangular | 525 | 525 | 2756.3 | 3225 | 0.89 | 2174.66 | G300E | 8888100 | 69.74 | G300E | 0 | 0
719 | Story4 | C34 | 40 MPa RC Column (52.5 cm x 52.5 cm) | Column | 40MPa | Concrete Rectangular | 525 | 525 | 2756.3 | 3225 | 0.89 | 2174.66 | G300E | 37173500 | 291.68 | G300E | 0 | 0
720 | Story4 | C35 | 40 MPa RC Column (52.5 cm x 52.5 cm) | Column | 40MPa | Concrete Rectangular | 525 | 525 | 2756.3 | 3225 | 0.89 | 2174.66 | G300E | 37916325 | 297.51 | G300E | 0 | 0
721 | Story4 | C36 | 40 MPa RC Column (52.5 cm x 52.5 cm) | Column | 40MPa | Concrete Rectangular | 525 | 525 | 2756.3 | 3225 | 0.89 | 2174.66 | G300E | 8888100 | 69.74 | G300E | 0 | 0
722 | Story4 | C37 | 40 MPa RC Column (52.5 cm x 52.5 cm) | Column | 40MPa | Concrete Rectangular | 525 | 525 | 2756.3 | 3225 | 0.89 | 2174.66 | G300E | 8888100 | 69.74 | G300E | 0 | 0
723 | Story4 | C38 | 40 MPa RC Column (52.5 cm x 52.5 cm) | Column | 40MPa | Concrete Rectangular | 525 | 525 | 2756.3 | 3225 | 0.89 | 2174.66 | G300E | 37914175 | 297.49 | G300E | 0 | 0
724 | Story4 | C39 | 40 MPa RC Column (52.5 cm x 52.5 cm) | Column | 40MPa | Concrete Rectangular | 525 | 525 | 2756.3 | 3225 | 0.89 | 2174.66 | G300E | 37243375 | 292.23 | G300E | 0 | 0
725 | Story4 | C4 | 40 MPa RC Column (52.5 cm x 52.5 cm) | Column | 40MPa | Concrete Rectangular | 525 | 525 | 2756.3 | 3225 | 0.89 | 2174.66 | G300E | 8888100 | 69.74 | G300E | 0 | 0
726 | Story4 | C40 | 40 MPa RC Column (52.5 cm x 52.5 cm) | Column | 40MPa | Concrete Rectangular | 525 | 525 | 2756.3 | 3225 | 0.89 | 2174.66 | G300E | 8888100 | 69.74 | G300E | 0 | 0
727 | Story4 | C41 | 40 MPa RC Column (52.5 cm x 52.5 cm) | Column | 40MPa | Concrete Rectangular | 525 | 525 | 2756.3 | 3225 | 0.89 | 2174.66 | G300E | 8888100 | 69.74 | G300E | 0 | 0
728 | Story4 | C42 | 40 MPa RC Column (52.5 cm x 52.5 cm) | Column | 40MPa | Concrete Rectangular | 525 | 525 | 2756.3 | 3225 | 0.89 | 2174.66 | G300E | 8888100 | 69.74 | G300E | 0 | 0
729 | Story4 | C43 | 40 MPa RC Column (52.5 cm x 52.5 cm) | Column | 40MPa | Concrete Rectangular | 525 | 525 | 2756.3 | 3225 | 0.89 | 2174.66 | G300E | 8888100 | 69.74 | G300E | 0 | 0
730 | Story4 | C44 | 40 MPa RC Column (52.5 cm x 52.5 cm) | Column | 40MPa | Concrete Rectangular | 525 | 525 | 2756.3 | 3225 | 0.89 | 2174.66 | G300E | 8888100 | 69.74 | G300E | 0 | 0
731 | Story4 | C45 | 40 MPa RC Column (52.5 cm x 52.5 cm) | Column | 40MPa | Concrete Rectangular | 525 | 525 | 2756.3 | 3225 | 0.89 | 2174.66 | G300E | 8888100 | 69.74 | G300E | 0 | 0
732 | Story4 | C46 | 40 MPa RC Column (52.5 cm x 52.5 cm) | Column | 40MPa | Concrete Rectangular | 525 | 525 | 2756.3 | 3225 | 0.89 | 2174.66 | G300E | 8888100 | 69.74 | G300E | 0 | 0
733 | Story4 | C47 | 40 MPa RC Column (52.5 cm x 52.5 cm) | Column | 40MPa | Concrete Rectangular | 525 | 525 | 2756.3 | 3225 | 0.89 | 2174.66 | G300E | 8888100 | 69.74 | G300E | 0 | 0
734 | Story4 | C48 | 40 MPa RC Column (52.5 cm x 52.5 cm) | Column | 40MPa | Concrete Rectangular | 525 | 525 | 2756.3 | 3225 | 0.89 | 2174.66 | G300E | 8888100 | 69.74 | G300E | 0 | 0
735 | Story4 | C5 | 40 MPa RC Column (52.5 cm x 52.5 cm) | Column | 40MPa | Concrete Rectangular | 525 | 525 | 2756.3 | 3225 | 0.89 | 2174.66 | G300E | 8888100 | 69.74 | G300E | 0 | 0
736 | Story4 | C6 | 40 MPa RC Column (52.5 cm x 52.5 cm) | Column | 40MPa | Concrete Rectangular | 525 | 525 | 2756.3 | 3225 | 0.89 | 2174.66 | G300E | 8888100 | 69.74 | G300E | 0 | 0
737 | Story4 | C7 | 40 MPa RC Column (52.5 cm x 52.5 cm) | Column | 40MPa | Concrete Rectangular | 525 | 525 | 2756.3 | 3225 | 0.89 | 2174.66 | G300E | 8888100 | 69.74 | G300E | 0 | 0
738 | Story4 | C8 | 40 MPa RC Column (52.5 cm x 52.5 cm) | Column | 40MPa | Concrete Rectangular | 525 | 525 | 2756.3 | 3225 | 0.89 | 2174.66 | G300E | 8888100 | 69.74 | G300E | 0 | 0
739 | Story4 | C9 | 40 MPa RC Column (52.5 cm x 52.5 cm) | Column | 40MPa | Concrete Rectangular | 525 | 525 | 2756.3 | 3225 | 0.89 | 2174.66 | G300E | 8888100 | 69.74 | G300E | 0 | 0
740 | Story5 | C1 | 40 MPa RC Column (50 cm x 50 cm) | Column | 40MPa | Concrete Rectangular | 500 | 500 | 2500 | 3200 | 0.8 | 1957.19 | G300E | 8000000 | 62.77 | G300E | 0 | 0
741 | Story5 | C10 | 40 MPa RC Column (50 cm x 50 cm) | Column | 40MPa | Concrete Rectangular | 500 | 500 | 2500 | 3200 | 0.8 | 1957.19 | G300E | 38434133.33 | 301.57 | G300E | 0 | 0
742 | Story5 | C11 | 40 MPa RC Column (50 cm x 50 cm) | Column | 40MPa | Concrete Rectangular | 500 | 500 | 2500 | 3200 | 0.8 | 1957.19 | G300E | 36676266.67 | 287.78 | G300E | 0 | 0
743 | Story5 | C12 | 40 MPa RC Column (50 cm x 50 cm) | Column | 40MPa | Concrete Rectangular | 500 | 500 | 2500 | 3200 | 0.8 | 1957.19 | G300E | 9825066.67 | 77.09 | G300E | 0 | 0
744 | Story5 | C13 | 40 MPa RC Column (50 cm x 50 cm) | Column | 40MPa | Concrete Rectangular | 500 | 500 | 2500 | 3200 | 0.8 | 1957.19 | G300E | 9556266.67 | 74.98 | G300E | 0 | 0
745 | Story5 | C14 | 40 MPa RC Column (50 cm x 50 cm) | Column | 40MPa | Concrete Rectangular | 500 | 500 | 2500 | 3200 | 0.8 | 1957.19 | G300E | 36490666.67 | 286.32 | G300E | 0 | 0
746 | Story5 | C15 | 40 MPa RC Column (50 cm x 50 cm) | Column | 40MPa | Concrete Rectangular | 500 | 500 | 2500 | 3200 | 0.8 | 1957.19 | G300E | 38504533.33 | 302.12 | G300E | 0 | 0
747 | Story5 | C16 | 40 MPa RC Column (50 cm x 50 cm) | Column | 40MPa | Concrete Rectangular | 500 | 500 | 2500 | 3200 | 0.8 | 1957.19 | G300E | 8000000 | 62.77 | G300E | 0 | 0
748 | Story5 | C17 | 40 MPa RC Column (50 cm x 50 cm) | Column | 40MPa | Concrete Rectangular | 500 | 500 | 2500 | 3200 | 0.8 | 1957.19 | G300E | 8000000 | 62.77 | G300E | 0 | 0
749 | Story5 | C18 | 40 MPa RC Column (50 cm x 50 cm) | Column | 40MPa | Concrete Rectangular | 500 | 500 | 2500 | 3200 | 0.8 | 1957.19 | G300E | 53495466.67 | 419.75 | G300E | 0 | 0
750 | Story5 | C19 | 40 MPa RC Column (50 cm x 50 cm) | Column | 40MPa | Concrete Rectangular | 500 | 500 | 2500 | 3200 | 0.8 | 1957.19 | G300E | 43872000 | 344.24 | G300E | 0 | 0
751 | Story5 | C2 | 40 MPa RC Column (50 cm x 50 cm) | Column | 40MPa | Concrete Rectangular | 500 | 500 | 2500 | 3200 | 0.8 | 1957.19 | G300E | 8000000 | 62.77 | G300E | 0 | 0
752 | Story5 | C22 | 40 MPa RC Column (50 cm x 50 cm) | Column | 40MPa | Concrete Rectangular | 500 | 500 | 2500 | 3200 | 0.8 | 1957.19 | G300E | 43857066.67 | 344.12 | G300E | 0 | 0
753 | Story5 | C23 | 40 MPa RC Column (50 cm x 50 cm) | Column | 40MPa | Concrete Rectangular | 500 | 500 | 2500 | 3200 | 0.8 | 1957.19 | G300E | 53522133.33 | 419.95 | G300E | 0 | 0
754 | Story5 | C24 | 40 MPa RC Column (50 cm x 50 cm) | Column | 40MPa | Concrete Rectangular | 500 | 500 | 2500 | 3200 | 0.8 | 1957.19 | G300E | 8000000 | 62.77 | G300E | 0 | 0
755 | Story5 | C25 | 40 MPa RC Column (50 cm x 50 cm) | Column | 40MPa | Concrete Rectangular | 500 | 500 | 2500 | 3200 | 0.8 | 1957.19 | G300E | 8000000 | 62.77 | G300E | 0 | 0
756 | Story5 | C26 | 40 MPa RC Column (50 cm x 50 cm) | Column | 40MPa | Concrete Rectangular | 500 | 500 | 2500 | 3200 | 0.8 | 1957.19 | G300E | 53495466.67 | 419.75 | G300E | 0 | 0
757 | Story5 | C27 | 40 MPa RC Column (50 cm x 50 cm) | Column | 40MPa | Concrete Rectangular | 500 | 500 | 2500 | 3200 | 0.8 | 1957.19 | G300E | 43860266.67 | 344.14 | G300E | 0 | 0
758 | Story5 | C3 | 40 MPa RC Column (50 cm x 50 cm) | Column | 40MPa | Concrete Rectangular | 500 | 500 | 2500 | 3200 | 0.8 | 1957.19 | G300E | 8000000 | 62.77 | G300E | 0 | 0
759 | Story5 | C30 | 40 MPa RC Column (50 cm x 50 cm) | Column | 40MPa | Concrete Rectangular | 500 | 500 | 2500 | 3200 | 0.8 | 1957.19 | G300E | 43867733.33 | 344.2 | G300E | 0 | 0
760 | Story5 | C31 | 40 MPa RC Column (50 cm x 50 cm) | Column | 40MPa | Concrete Rectangular | 500 | 500 | 2500 | 3200 | 0.8 | 1957.19 | G300E | 53524266.67 | 419.97 | G300E | 0 | 0
761 | Story5 | C32 | 40 MPa RC Column (50 cm x 50 cm) | Column | 40MPa | Concrete Rectangular | 500 | 500 | 2500 | 3200 | 0.8 | 1957.19 | G300E | 8000000 | 62.77 | G300E | 0 | 0
762 | Story5 | C33 | 40 MPa RC Column (50 cm x 50 cm) | Column | 40MPa | Concrete Rectangular | 500 | 500 | 2500 | 3200 | 0.8 | 1957.19 | G300E | 8000000 | 62.77 | G300E | 0 | 0
763 | Story5 | C34 | 40 MPa RC Column (50 cm x 50 cm) | Column | 40MPa | Concrete Rectangular | 500 | 500 | 2500 | 3200 | 0.8 | 1957.19 | G300E | 38434133.33 | 301.57 | G300E | 0 | 0
764 | Story5 | C35 | 40 MPa RC Column (50 cm x 50 cm) | Column | 40MPa | Concrete Rectangular | 500 | 500 | 2500 | 3200 | 0.8 | 1957.19 | G300E | 36476800 | 286.21 | G300E | 0 | 0
765 | Story5 | C36 | 40 MPa RC Column (50 cm x 50 cm) | Column | 40MPa | Concrete Rectangular | 500 | 500 | 2500 | 3200 | 0.8 | 1957.19 | G300E | 9618133.33 | 75.47 | G300E | 0 | 0
766 | Story5 | C37 | 40 MPa RC Column (50 cm x 50 cm) | Column | 40MPa | Concrete Rectangular | 500 | 500 | 2500 | 3200 | 0.8 | 1957.19 | G300E | 9635200 | 75.6 | G300E | 0 | 0
767 | Story5 | C38 | 40 MPa RC Column (50 cm x 50 cm) | Column | 40MPa | Concrete Rectangular | 500 | 500 | 2500 | 3200 | 0.8 | 1957.19 | G300E | 36508800 | 286.46 | G300E | 0 | 0
768 | Story5 | C39 | 40 MPa RC Column (50 cm x 50 cm) | Column | 40MPa | Concrete Rectangular | 500 | 500 | 2500 | 3200 | 0.8 | 1957.19 | G300E | 38504533.33 | 302.12 | G300E | 0 | 0
769 | Story5 | C4 | 40 MPa RC Column (50 cm x 50 cm) | Column | 40MPa | Concrete Rectangular | 500 | 500 | 2500 | 3200 | 0.8 | 1957.19 | G300E | 8000000 | 62.77 | G300E | 0 | 0
770 | Story5 | C40 | 40 MPa RC Column (50 cm x 50 cm) | Column | 40MPa | Concrete Rectangular | 500 | 500 | 2500 | 3200 | 0.8 | 1957.19 | G300E | 8000000 | 62.77 | G300E | 0 | 0
771 | Story5 | C41 | 40 MPa RC Column (50 cm x 50 cm) | Column | 40MPa | Concrete Rectangular | 500 | 500 | 2500 | 3200 | 0.8 | 1957.19 | G300E | 8000000 | 62.77 | G300E | 0 | 0
772 | Story5 | C42 | 40 MPa RC Column (50 cm x 50 cm) | Column | 40MPa | Concrete Rectangular | 500 | 500 | 2500 | 3200 | 0.8 | 1957.19 | G300E | 8000000 | 62.77 | G300E | 0 | 0
773 | Story5 | C43 | 40 MPa RC Column (50 cm x 50 cm) | Column | 40MPa | Concrete Rectangular | 500 | 500 | 2500 | 3200 | 0.8 | 1957.19 | G300E | 8000000 | 62.77 | G300E | 0 | 0
774 | Story5 | C44 | 40 MPa RC Column (50 cm x 50 cm) | Column | 40MPa | Concrete Rectangular | 500 | 500 | 2500 | 3200 | 0.8 | 1957.19 | G300E | 8000000 | 62.77 | G300E | 0 | 0
775 | Story5 | C45 | 40 MPa RC Column (50 cm x 50 cm) | Column | 40MPa | Concrete Rectangular | 500 | 500 | 2500 | 3200 | 0.8 | 1957.19 | G300E | 8000000 | 62.77 | G300E | 0 | 0
776 | Story5 | C46 | 40 MPa RC Column (50 cm x 50 cm) | Column | 40MPa | Concrete Rectangular | 500 | 500 | 2500 | 3200 | 0.8 | 1957.19 | G300E | 8000000 | 62.77 | G300E | 0 | 0
777 | Story5 | C47 | 40 MPa RC Column (50 cm x 50 cm) | Column | 40MPa | Concrete Rectangular | 500 | 500 | 2500 | 3200 | 0.8 | 1957.19 | G300E | 8000000 | 62.77 | G300E | 0 | 0
778 | Story5 | C48 | 40 MPa RC Column (50 cm x 50 cm) | Column | 40MPa | Concrete Rectangular | 500 | 500 | 2500 | 3200 | 0.8 | 1957.19 | G300E | 8000000 | 62.77 | G300E | 0 | 0
779 | Story5 | C5 | 40 MPa RC Column (50 cm x 50 cm) | Column | 40MPa | Concrete Rectangular | 500 | 500 | 2500 | 3200 | 0.8 | 1957.19 | G300E | 8000000 | 62.77 | G300E | 0 | 0
780 | Story5 | C6 | 40 MPa RC Column (50 cm x 50 cm) | Column | 40MPa | Concrete Rectangular | 500 | 500 | 2500 | 3200 | 0.8 | 1957.19 | G300E | 8000000 | 62.77 | G300E | 0 | 0
781 | Story5 | C7 | 40 MPa RC Column (50 cm x 50 cm) | Column | 40MPa | Concrete Rectangular | 500 | 500 | 2500 | 3200 | 0.8 | 1957.19 | G300E | 8000000 | 62.77 | G300E | 0 | 0
782 | Story5 | C8 | 40 MPa RC Column (50 cm x 50 cm) | Column | 40MPa | Concrete Rectangular | 500 | 500 | 2500 | 3200 | 0.8 | 1957.19 | G300E | 8000000 | 62.77 | G300E | 0 | 0
783 | Story5 | C9 | 40 MPa RC Column (50 cm x 50 cm) | Column | 40MPa | Concrete Rectangular | 500 | 500 | 2500 | 3200 | 0.8 | 1957.19 | G300E | 8000000 | 62.77 | G300E | 0 | 0
784 | Story6 | C1 | 40 MPa RC Column (50 cm x 50 cm) | Column | 40MPa | Concrete Rectangular | 500 | 500 | 2500 | 3200 | 0.8 | 1957.19 | G300E | 8000000 | 62.77 | G300E | 0 | 0
785 | Story6 | C10 | 40 MPa RC Column (50 cm x 50 cm) | Column | 40MPa | Concrete Rectangular | 500 | 500 | 2500 | 3200 | 0.8 | 1957.19 | G300E | 29580800 | 232.1 | G300E | 0 | 0
786 | Story6 | C11 | 40 MPa RC Column (50 cm x 50 cm) | Column | 40MPa | Concrete Rectangular | 500 | 500 | 2500 | 3200 | 0.8 | 1957.19 | G300E | 27450666.67 | 215.39 | G300E | 0 | 0
787 | Story6 | C12 | 40 MPa RC Column (50 cm x 50 cm) | Column | 40MPa | Concrete Rectangular | 500 | 500 | 2500 | 3200 | 0.8 | 1957.19 | G300E | 8000000 | 62.77 | G300E | 0 | 0
788 | Story6 | C13 | 40 MPa RC Column (50 cm x 50 cm) | Column | 40MPa | Concrete Rectangular | 500 | 500 | 2500 | 3200 | 0.8 | 1957.19 | G300E | 8000000 | 62.77 | G300E | 0 | 0
789 | Story6 | C14 | 40 MPa RC Column (50 cm x 50 cm) | Column | 40MPa | Concrete Rectangular | 500 | 500 | 2500 | 3200 | 0.8 | 1957.19 | G300E | 27285333.33 | 214.09 | G300E | 0 | 0
790 | Story6 | C15 | 40 MPa RC Column (50 cm x 50 cm) | Column | 40MPa | Concrete Rectangular | 500 | 500 | 2500 | 3200 | 0.8 | 1957.19 | G300E | 29642666.67 | 232.59 | G300E | 0 | 0
791 | Story6 | C16 | 40 MPa RC Column (50 cm x 50 cm) | Column | 40MPa | Concrete Rectangular | 500 | 500 | 2500 | 3200 | 0.8 | 1957.19 | G300E | 8000000 | 62.77 | G300E | 0 | 0
792 | Story6 | C17 | 40 MPa RC Column (50 cm x 50 cm) | Column | 40MPa | Concrete Rectangular | 500 | 500 | 2500 | 3200 | 0.8 | 1957.19 | G300E | 8000000 | 62.77 | G300E | 0 | 0
793 | Story6 | C18 | 40 MPa RC Column (50 cm x 50 cm) | Column | 40MPa | Concrete Rectangular | 500 | 500 | 2500 | 3200 | 0.8 | 1957.19 | G300E | 43835733.33 | 343.95 | G300E | 0 | 0
794 | Story6 | C19 | 40 MPa RC Column (50 cm x 50 cm) | Column | 40MPa | Concrete Rectangular | 500 | 500 | 2500 | 3200 | 0.8 | 1957.19 | G300E | 34462933.33 | 270.41 | G300E | 0 | 0
795 | Story6 | C2 | 40 MPa RC Column (50 cm x 50 cm) | Column | 40MPa | Concrete Rectangular | 500 | 500 | 2500 | 3200 | 0.8 | 1957.19 | G300E | 8000000 | 62.77 | G300E | 0 | 0
796 | Story6 | C22 | 40 MPa RC Column (50 cm x 50 cm) | Column | 40MPa | Concrete Rectangular | 500 | 500 | 2500 | 3200 | 0.8 | 1957.19 | G300E | 34446933.33 | 270.28 | G300E | 0 | 0
797 | Story6 | C23 | 40 MPa RC Column (50 cm x 50 cm) | Column | 40MPa | Concrete Rectangular | 500 | 500 | 2500 | 3200 | 0.8 | 1957.19 | G300E | 43861333.33 | 344.15 | G300E | 0 | 0
798 | Story6 | C24 | 40 MPa RC Column (50 cm x 50 cm) | Column | 40MPa | Concrete Rectangular | 500 | 500 | 2500 | 3200 | 0.8 | 1957.19 | G300E | 8000000 | 62.77 | G300E | 0 | 0
799 | Story6 | C25 | 40 MPa RC Column (50 cm x 50 cm) | Column | 40MPa | Concrete Rectangular | 500 | 500 | 2500 | 3200 | 0.8 | 1957.19 | G300E | 8000000 | 62.77 | G300E | 0 | 0
800 | Story6 | C26 | 40 MPa RC Column (50 cm x 50 cm) | Column | 40MPa | Concrete Rectangular | 500 | 500 | 2500 | 3200 | 0.8 | 1957.19 | G300E | 43835733.33 | 343.95 | G300E | 0 | 0
801 | Story6 | C27 | 40 MPa RC Column (50 cm x 50 cm) | Column | 40MPa | Concrete Rectangular | 500 | 500 | 2500 | 3200 | 0.8 | 1957.19 | G300E | 34450133.33 | 270.31 | G300E | 0 | 0
802 | Story6 | C3 | 40 MPa RC Column (50 cm x 50 cm) | Column | 40MPa | Concrete Rectangular | 500 | 500 | 2500 | 3200 | 0.8 | 1957.19 | G300E | 8000000 | 62.77 | G300E | 0 | 0
803 | Story6 | C30 | 40 MPa RC Column (50 cm x 50 cm) | Column | 40MPa | Concrete Rectangular | 500 | 500 | 2500 | 3200 | 0.8 | 1957.19 | G300E | 34456533.33 | 270.36 | G300E | 0 | 0
804 | Story6 | C31 | 40 MPa RC Column (50 cm x 50 cm) | Column | 40MPa | Concrete Rectangular | 500 | 500 | 2500 | 3200 | 0.8 | 1957.19 | G300E | 43862400 | 344.16 | G300E | 0 | 0
805 | Story6 | C32 | 40 MPa RC Column (50 cm x 50 cm) | Column | 40MPa | Concrete Rectangular | 500 | 500 | 2500 | 3200 | 0.8 | 1957.19 | G300E | 8000000 | 62.77 | G300E | 0 | 0
806 | Story6 | C33 | 40 MPa RC Column (50 cm x 50 cm) | Column | 40MPa | Concrete Rectangular | 500 | 500 | 2500 | 3200 | 0.8 | 1957.19 | G300E | 8000000 | 62.77 | G300E | 0 | 0
807 | Story6 | C34 | 40 MPa RC Column (50 cm x 50 cm) | Column | 40MPa | Concrete Rectangular | 500 | 500 | 2500 | 3200 | 0.8 | 1957.19 | G300E | 29580800 | 232.1 | G300E | 0 | 0
808 | Story6 | C35 | 40 MPa RC Column (50 cm x 50 cm) | Column | 40MPa | Concrete Rectangular | 500 | 500 | 2500 | 3200 | 0.8 | 1957.19 | G300E | 27271466.67 | 213.98 | G300E | 0 | 0
809 | Story6 | C36 | 40 MPa RC Column (50 cm x 50 cm) | Column | 40MPa | Concrete Rectangular | 500 | 500 | 2500 | 3200 | 0.8 | 1957.19 | G300E | 8000000 | 62.77 | G300E | 0 | 0
810 | Story6 | C37 | 40 MPa RC Column (50 cm x 50 cm) | Column | 40MPa | Concrete Rectangular | 500 | 500 | 2500 | 3200 | 0.8 | 1957.19 | G300E | 8000000 | 62.77 | G300E | 0 | 0
811 | Story6 | C38 | 40 MPa RC Column (50 cm x 50 cm) | Column | 40MPa | Concrete Rectangular | 500 | 500 | 2500 | 3200 | 0.8 | 1957.19 | G300E | 27301333.33 | 214.22 | G300E | 0 | 0
812 | Story6 | C39 | 40 MPa RC Column (50 cm x 50 cm) | Column | 40MPa | Concrete Rectangular | 500 | 500 | 2500 | 3200 | 0.8 | 1957.19 | G300E | 29642666.67 | 232.59 | G300E | 0 | 0
813 | Story6 | C4 | 40 MPa RC Column (50 cm x 50 cm) | Column | 40MPa | Concrete Rectangular | 500 | 500 | 2500 | 3200 | 0.8 | 1957.19 | G300E | 8000000 | 62.77 | G300E | 373120 | 2.93
814 | Story6 | C40 | 40 MPa RC Column (50 cm x 50 cm) | Column | 40MPa | Concrete Rectangular | 500 | 500 | 2500 | 3200 | 0.8 | 1957.19 | G300E | 8000000 | 62.77 | G300E | 0 | 0
815 | Story6 | C41 | 40 MPa RC Column (50 cm x 50 cm) | Column | 40MPa | Concrete Rectangular | 500 | 500 | 2500 | 3200 | 0.8 | 1957.19 | G300E | 8000000 | 62.77 | G300E | 0 | 0
816 | Story6 | C42 | 40 MPa RC Column (50 cm x 50 cm) | Column | 40MPa | Concrete Rectangular | 500 | 500 | 2500 | 3200 | 0.8 | 1957.19 | G300E | 8000000 | 62.77 | G300E | 0 | 0
817 | Story6 | C43 | 40 MPa RC Column (50 cm x 50 cm) | Column | 40MPa | Concrete Rectangular | 500 | 500 | 2500 | 3200 | 0.8 | 1957.19 | G300E | 8000000 | 62.77 | G300E | 0 | 0
818 | Story6 | C44 | 40 MPa RC Column (50 cm x 50 cm) | Column | 40MPa | Concrete Rectangular | 500 | 500 | 2500 | 3200 | 0.8 | 1957.19 | G300E | 8000000 | 62.77 | G300E | 373120 | 2.93
819 | Story6 | C45 | 40 MPa RC Column (50 cm x 50 cm) | Column | 40MPa | Concrete Rectangular | 500 | 500 | 2500 | 3200 | 0.8 | 1957.19 | G300E | 8000000 | 62.77 | G300E | 373120 | 2.93
820 | Story6 | C46 | 40 MPa RC Column (50 cm x 50 cm) | Column | 40MPa | Concrete Rectangular | 500 | 500 | 2500 | 3200 | 0.8 | 1957.19 | G300E | 8000000 | 62.77 | G300E | 0 | 0
821 | Story6 | C47 | 40 MPa RC Column (50 cm x 50 cm) | Column | 40MPa | Concrete Rectangular | 500 | 500 | 2500 | 3200 | 0.8 | 1957.19 | G300E | 8000000 | 62.77 | G300E | 0 | 0
822 | Story6 | C48 | 40 MPa RC Column (50 cm x 50 cm) | Column | 40MPa | Concrete Rectangular | 500 | 500 | 2500 | 3200 | 0.8 | 1957.19 | G300E | 8000000 | 62.77 | G300E | 0 | 0
823 | Story6 | C5 | 40 MPa RC Column (50 cm x 50 cm) | Column | 40MPa | Concrete Rectangular | 500 | 500 | 2500 | 3200 | 0.8 | 1957.19 | G300E | 8000000 | 62.77 | G300E | 373120 | 2.93
824 | Story6 | C6 | 40 MPa RC Column (50 cm x 50 cm) | Column | 40MPa | Concrete Rectangular | 500 | 500 | 2500 | 3200 | 0.8 | 1957.19 | G300E | 8000000 | 62.77 | G300E | 0 | 0
825 | Story6 | C7 | 40 MPa RC Column (50 cm x 50 cm) | Column | 40MPa | Concrete Rectangular | 500 | 500 | 2500 | 3200 | 0.8 | 1957.19 | G300E | 8000000 | 62.77 | G300E | 0 | 0
826 | Story6 | C8 | 40 MPa RC Column (50 cm x 50 cm) | Column | 40MPa | Concrete Rectangular | 500 | 500 | 2500 | 3200 | 0.8 | 1957.19 | G300E | 8000000 | 62.77 | G300E | 0 | 0
827 | Story6 | C9 | 40 MPa RC Column (50 cm x 50 cm) | Column | 40MPa | Concrete Rectangular | 500 | 500 | 2500 | 3200 | 0.8 | 1957.19 | G300E | 8000000 | 62.77 | G300E | 0 | 0
828 | Story6 | D1 | 40 MPa RC Column (95 cm x 95 cm) | Column | 40MPa | Concrete Rectangular | 950 | 950 | 9025 | 32803 | 29.6 | 72427.42 | G300E | 1775099719.61 | 13928.09 | G300E | 0 | 0
829 | Story6 | D10 | 40 MPa RC Column (92.5 cm x 92.5 cm) | Column | 40MPa | Concrete Rectangular | 925 | 925 | 8556.3 | 32803 | 28.07 | 68665.61 | G300E | 1787867376.17 | 14028.27 | G300E | 0 | 0
830 | Story6 | D11 | 40 MPa RC Column (90 cm x 90 cm) | Column | 40MPa | Concrete Rectangular | 900 | 900 | 8100 | 31890.4 | 25.83 | 63195.66 | G300E | 1921465164.36 | 15076.53 | G300E | 0 | 0
831 | Story6 | D12 | 40 MPa RC Column (95 cm x 95 cm) | Column | 40MPa | Concrete Rectangular | 950 | 950 | 9025 | 32803 | 29.6 | 72427.42 | G300E | 1784238999.89 | 13999.8 | G300E | 0 | 0
832 | Story6 | D2 | 40 MPa RC Column (95 cm x 95 cm) | Column | 40MPa | Concrete Rectangular | 950 | 950 | 9025 | 31890.4 | 28.78 | 70412.44 | G300E | 1968267515.4 | 15443.76 | G300E | 0 | 0
833 | Story6 | D3 | 40 MPa RC Column (92.5 cm x 92.5 cm) | Column | 40MPa | Concrete Rectangular | 925 | 925 | 8556.3 | 32803 | 28.07 | 68665.61 | G300E | 1850422697.17 | 14519.1 | G300E | 0 | 0
834 | Story6 | D4 | 40 MPa RC Column (92.5 cm x 92.5 cm) | Column | 40MPa | Concrete Rectangular | 925 | 925 | 8556.3 | 32803 | 28.07 | 68665.61 | G300E | 1787918403.06 | 14028.67 | G300E | 0 | 0
835 | Story6 | D5 | 40 MPa RC Column (95 cm x 95 cm) | Column | 40MPa | Concrete Rectangular | 950 | 950 | 9025 | 32803 | 29.6 | 72427.42 | G300E | 1784071340.11 | 13998.49 | G300E | 0 | 0
836 | Story6 | D6 | 40 MPa RC Column (90 cm x 90 cm) | Column | 40MPa | Concrete Rectangular | 900 | 900 | 8100 | 31890.4 | 25.83 | 63195.66 | G300E | 1921289767.16 | 15075.15 | G300E | 0 | 0
837 | Story6 | D7 | 40 MPa RC Column (95 cm x 95 cm) | Column | 40MPa | Concrete Rectangular | 950 | 950 | 9025 | 31890.4 | 28.78 | 70412.44 | G300E | 1968710791.96 | 15447.24 | G300E | 0 | 0
838 | Story6 | D8 | 40 MPa RC Column (95 cm x 95 cm) | Column | 40MPa | Concrete Rectangular | 950 | 950 | 9025 | 32803 | 29.6 | 72427.42 | G300E | 1775057804.67 | 13927.76 | G300E | 0 | 0
839 | Story6 | D9 | 40 MPa RC Column (92.5 cm x 92.5 cm) | Column | 40MPa | Concrete Rectangular | 925 | 925 | 8556.3 | 32803 | 28.07 | 68665.61 | G300E | 1851403142.39 | 14526.8 | G300E | 0 | 0
840 | Story7 | C1 | 40 MPa RC Column (47.5 cm x 47.5 cm) | Column | 40MPa | Concrete Rectangular | 475 | 475 | 2256.3 | 3200 | 0.72 | 1766.36 | G300E | 7219200 | 56.64 | G300E | 0 | 0
841 | Story7 | C10 | 40 MPa RC Column (47.5 cm x 47.5 cm) | Column | 40MPa | Concrete Rectangular | 475 | 475 | 2256.3 | 3200 | 0.72 | 1766.36 | G300E | 30211200 | 237.05 | G300E | 0 | 0
842 | Story7 | C11 | 40 MPa RC Column (47.5 cm x 47.5 cm) | Column | 40MPa | Concrete Rectangular | 475 | 475 | 2256.3 | 3200 | 0.72 | 1766.36 | G300E | 28348800 | 222.44 | G300E | 0 | 0
843 | Story7 | C12 | 40 MPa RC Column (47.5 cm x 47.5 cm) | Column | 40MPa | Concrete Rectangular | 475 | 475 | 2256.3 | 3200 | 0.72 | 1766.36 | G300E | 7219200 | 56.64 | G300E | 0 | 0
844 | Story7 | C13 | 40 MPa RC Column (47.5 cm x 47.5 cm) | Column | 40MPa | Concrete Rectangular | 475 | 475 | 2256.3 | 3200 | 0.72 | 1766.36 | G300E | 7219200 | 56.64 | G300E | 0 | 0
845 | Story7 | C14 | 40 MPa RC Column (47.5 cm x 47.5 cm) | Column | 40MPa | Concrete Rectangular | 475 | 475 | 2256.3 | 3200 | 0.72 | 1766.36 | G300E | 28183466.67 | 221.14 | G300E | 0 | 0
846 | Story7 | C15 | 40 MPa RC Column (47.5 cm x 47.5 cm) | Column | 40MPa | Concrete Rectangular | 475 | 475 | 2256.3 | 3200 | 0.72 | 1766.36 | G300E | 30264533.33 | 237.47 | G300E | 0 | 0
847 | Story7 | C16 | 40 MPa RC Column (47.5 cm x 47.5 cm) | Column | 40MPa | Concrete Rectangular | 475 | 475 | 2256.3 | 3200 | 0.72 | 1766.36 | G300E | 7219200 | 56.64 | G300E | 0 | 0
848 | Story7 | C17 | 40 MPa RC Column (47.5 cm x 47.5 cm) | Column | 40MPa | Concrete Rectangular | 475 | 475 | 2256.3 | 3200 | 0.72 | 1766.36 | G300E | 7219200 | 56.64 | G300E | 0 | 0
849 | Story7 | C18 | 40 MPa RC Column (47.5 cm x 47.5 cm) | Column | 40MPa | Concrete Rectangular | 475 | 475 | 2256.3 | 3200 | 0.72 | 1766.36 | G300E | 44358400 | 348.05 | G300E | 0 | 0
850 | Story7 | C19 | 40 MPa RC Column (47.5 cm x 47.5 cm) | Column | 40MPa | Concrete Rectangular | 475 | 475 | 2256.3 | 3200 | 0.72 | 1766.36 | G300E | 35651200 | 279.73 | G300E | 0 | 0
851 | Story7 | C2 | 40 MPa RC Column (47.5 cm x 47.5 cm) | Column | 40MPa | Concrete Rectangular | 475 | 475 | 2256.3 | 3200 | 0.72 | 1766.36 | G300E | 7219200 | 56.64 | G300E | 0 | 0
852 | Story7 | C22 | 40 MPa RC Column (47.5 cm x 47.5 cm) | Column | 40MPa | Concrete Rectangular | 475 | 475 | 2256.3 | 3200 | 0.72 | 1766.36 | G300E | 35634133.33 | 279.6 | G300E | 0 | 0
853 | Story7 | C23 | 40 MPa RC Column (47.5 cm x 47.5 cm) | Column | 40MPa | Concrete Rectangular | 475 | 475 | 2256.3 | 3200 | 0.72 | 1766.36 | G300E | 44384000 | 348.25 | G300E | 0 | 0
854 | Story7 | C24 | 40 MPa RC Column (47.5 cm x 47.5 cm) | Column | 40MPa | Concrete Rectangular | 475 | 475 | 2256.3 | 3200 | 0.72 | 1766.36 | G300E | 7219200 | 56.64 | G300E | 0 | 0
855 | Story7 | C25 | 40 MPa RC Column (47.5 cm x 47.5 cm) | Column | 40MPa | Concrete Rectangular | 475 | 475 | 2256.3 | 3200 | 0.72 | 1766.36 | G300E | 7219200 | 56.64 | G300E | 0 | 0
856 | Story7 | C26 | 40 MPa RC Column (47.5 cm x 47.5 cm) | Column | 40MPa | Concrete Rectangular | 475 | 475 | 2256.3 | 3200 | 0.72 | 1766.36 | G300E | 44357333.33 | 348.04 | G300E | 0 | 0
857 | Story7 | C27 | 40 MPa RC Column (47.5 cm x 47.5 cm) | Column | 40MPa | Concrete Rectangular | 475 | 475 | 2256.3 | 3200 | 0.72 | 1766.36 | G300E | 35636266.67 | 279.62 | G300E | 0 | 0
858 | Story7 | C3 | 40 MPa RC Column (47.5 cm x 47.5 cm) | Column | 40MPa | Concrete Rectangular | 475 | 475 | 2256.3 | 3200 | 0.72 | 1766.36 | G300E | 7219200 | 56.64 | G300E | 0 | 0
859 | Story7 | C30 | 40 MPa RC Column (47.5 cm x 47.5 cm) | Column | 40MPa | Concrete Rectangular | 475 | 475 | 2256.3 | 3200 | 0.72 | 1766.36 | G300E | 35643733.33 | 279.67 | G300E | 0 | 0
860 | Story7 | C31 | 40 MPa RC Column (47.5 cm x 47.5 cm) | Column | 40MPa | Concrete Rectangular | 475 | 475 | 2256.3 | 3200 | 0.72 | 1766.36 | G300E | 44384000 | 348.25 | G300E | 0 | 0
861 | Story7 | C32 | 40 MPa RC Column (47.5 cm x 47.5 cm) | Column | 40MPa | Concrete Rectangular | 475 | 475 | 2256.3 | 3200 | 0.72 | 1766.36 | G300E | 7219200 | 56.64 | G300E | 0 | 0
862 | Story7 | C33 | 40 MPa RC Column (47.5 cm x 47.5 cm) | Column | 40MPa | Concrete Rectangular | 475 | 475 | 2256.3 | 3200 | 0.72 | 1766.36 | G300E | 7219200 | 56.64 | G300E | 0 | 0
863 | Story7 | C34 | 40 MPa RC Column (47.5 cm x 47.5 cm) | Column | 40MPa | Concrete Rectangular | 475 | 475 | 2256.3 | 3200 | 0.72 | 1766.36 | G300E | 30211200 | 237.05 | G300E | 0 | 0
864 | Story7 | C35 | 40 MPa RC Column (47.5 cm x 47.5 cm) | Column | 40MPa | Concrete Rectangular | 475 | 475 | 2256.3 | 3200 | 0.72 | 1766.36 | G300E | 28172800 | 221.05 | G300E | 0 | 0
865 | Story7 | C36 | 40 MPa RC Column (47.5 cm x 47.5 cm) | Column | 40MPa | Concrete Rectangular | 475 | 475 | 2256.3 | 3200 | 0.72 | 1766.36 | G300E | 7219200 | 56.64 | G300E | 0 | 0
866 | Story7 | C37 | 40 MPa RC Column (47.5 cm x 47.5 cm) | Column | 40MPa | Concrete Rectangular | 475 | 475 | 2256.3 | 3200 | 0.72 | 1766.36 | G300E | 7219200 | 56.64 | G300E | 0 | 0
867 | Story7 | C38 | 40 MPa RC Column (47.5 cm x 47.5 cm) | Column | 40MPa | Concrete Rectangular | 475 | 475 | 2256.3 | 3200 | 0.72 | 1766.36 | G300E | 28199466.67 | 221.26 | G300E | 0 | 0
868 | Story7 | C39 | 40 MPa RC Column (47.5 cm x 47.5 cm) | Column | 40MPa | Concrete Rectangular | 475 | 475 | 2256.3 | 3200 | 0.72 | 1766.36 | G300E | 30265600 | 237.48 | G300E | 0 | 0
869 | Story7 | C4 | 40 MPa RC Column (47.5 cm x 47.5 cm) | Column | 40MPa | Concrete Rectangular | 475 | 475 | 2256.3 | 3200 | 0.72 | 1766.36 | G300E | 7219200 | 56.64 | G300E | 0 | 0
870 | Story7 | C40 | 40 MPa RC Column (47.5 cm x 47.5 cm) | Column | 40MPa | Concrete Rectangular | 475 | 475 | 2256.3 | 3200 | 0.72 | 1766.36 | G300E | 7219200 | 56.64 | G300E | 0 | 0
871 | Story7 | C41 | 40 MPa RC Column (47.5 cm x 47.5 cm) | Column | 40MPa | Concrete Rectangular | 475 | 475 | 2256.3 | 3200 | 0.72 | 1766.36 | G300E | 7219200 | 56.64 | G300E | 0 | 0
872 | Story7 | C42 | 40 MPa RC Column (47.5 cm x 47.5 cm) | Column | 40MPa | Concrete Rectangular | 475 | 475 | 2256.3 | 3200 | 0.72 | 1766.36 | G300E | 7219200 | 56.64 | G300E | 0 | 0
873 | Story7 | C43 | 40 MPa RC Column (47.5 cm x 47.5 cm) | Column | 40MPa | Concrete Rectangular | 475 | 475 | 2256.3 | 3200 | 0.72 | 1766.36 | G300E | 7219200 | 56.64 | G300E | 0 | 0
874 | Story7 | C44 | 40 MPa RC Column (47.5 cm x 47.5 cm) | Column | 40MPa | Concrete Rectangular | 475 | 475 | 2256.3 | 3200 | 0.72 | 1766.36 | G300E | 7219200 | 56.64 | G300E | 0 | 0
875 | Story7 | C45 | 40 MPa RC Column (47.5 cm x 47.5 cm) | Column | 40MPa | Concrete Rectangular | 475 | 475 | 2256.3 | 3200 | 0.72 | 1766.36 | G300E | 7219200 | 56.64 | G300E | 0 | 0
876 | Story7 | C46 | 40 MPa RC Column (47.5 cm x 47.5 cm) | Column | 40MPa | Concrete Rectangular | 475 | 475 | 2256.3 | 3200 | 0.72 | 1766.36 | G300E | 7219200 | 56.64 | G300E | 0 | 0
877 | Story7 | C47 | 40 MPa RC Column (47.5 cm x 47.5 cm) | Column | 40MPa | Concrete Rectangular | 475 | 475 | 2256.3 | 3200 | 0.72 | 1766.36 | G300E | 7219200 | 56.64 | G300E | 0 | 0
878 | Story7 | C48 | 40 MPa RC Column (47.5 cm x 47.5 cm) | Column | 40MPa | Concrete Rectangular | 475 | 475 | 2256.3 | 3200 | 0.72 | 1766.36 | G300E | 7219200 | 56.64 | G300E | 0 | 0
879 | Story7 | C5 | 40 MPa RC Column (47.5 cm x 47.5 cm) | Column | 40MPa | Concrete Rectangular | 475 | 475 | 2256.3 | 3200 | 0.72 | 1766.36 | G300E | 7219200 | 56.64 | G300E | 0 | 0
880 | Story7 | C6 | 40 MPa RC Column (47.5 cm x 47.5 cm) | Column | 40MPa | Concrete Rectangular | 475 | 475 | 2256.3 | 3200 | 0.72 | 1766.36 | G300E | 7219200 | 56.64 | G300E | 0 | 0
881 | Story7 | C7 | 40 MPa RC Column (47.5 cm x 47.5 cm) | Column | 40MPa | Concrete Rectangular | 475 | 475 | 2256.3 | 3200 | 0.72 | 1766.36 | G300E | 7219200 | 56.64 | G300E | 0 | 0
882 | Story7 | C8 | 40 MPa RC Column (47.5 cm x 47.5 cm) | Column | 40MPa | Concrete Rectangular | 475 | 475 | 2256.3 | 3200 | 0.72 | 1766.36 | G300E | 7219200 | 56.64 | G300E | 0 | 0
883 | Story7 | C9 | 40 MPa RC Column (47.5 cm x 47.5 cm) | Column | 40MPa | Concrete Rectangular | 475 | 475 | 2256.3 | 3200 | 0.72 | 1766.36 | G300E | 7219200 | 56.64 | G300E | 0 | 0
884 | Story8 | C1 | 40 MPa RC Column (47.5 cm x 47.5 cm) | Column | 40MPa | Concrete Rectangular | 475 | 475 | 2256.3 | 3200 | 0.72 | 1766.36 | G300E | 7219200 | 56.64 | G300E | 0 | 0
885 | Story8 | C10 | 40 MPa RC Column (47.5 cm x 47.5 cm) | Column | 40MPa | Concrete Rectangular | 475 | 475 | 2256.3 | 3200 | 0.72 | 1766.36 | G300E | 21433600 | 168.18 | G300E | 0 | 0
886 | Story8 | C11 | 40 MPa RC Column (47.5 cm x 47.5 cm) | Column | 40MPa | Concrete Rectangular | 475 | 475 | 2256.3 | 3200 | 0.72 | 1766.36 | G300E | 19293866.67 | 151.39 | G300E | 0 | 0
887 | Story8 | C12 | 40 MPa RC Column (47.5 cm x 47.5 cm) | Column | 40MPa | Concrete Rectangular | 475 | 475 | 2256.3 | 3200 | 0.72 | 1766.36 | G300E | 7219200 | 56.64 | G300E | 0 | 0
888 | Story8 | C13 | 40 MPa RC Column (47.5 cm x 47.5 cm) | Column | 40MPa | Concrete Rectangular | 475 | 475 | 2256.3 | 3200 | 0.72 | 1766.36 | G300E | 7219200 | 56.64 | G300E | 0 | 0
889 | Story8 | C14 | 40 MPa RC Column (47.5 cm x 47.5 cm) | Column | 40MPa | Concrete Rectangular | 475 | 475 | 2256.3 | 3200 | 0.72 | 1766.36 | G300E | 19115733.33 | 149.99 | G300E | 0 | 0
890 | Story8 | C15 | 40 MPa RC Column (47.5 cm x 47.5 cm) | Column | 40MPa | Concrete Rectangular | 475 | 475 | 2256.3 | 3200 | 0.72 | 1766.36 | G300E | 21484800 | 168.58 | G300E | 0 | 0
891 | Story8 | C16 | 40 MPa RC Column (47.5 cm x 47.5 cm) | Column | 40MPa | Concrete Rectangular | 475 | 475 | 2256.3 | 3200 | 0.72 | 1766.36 | G300E | 7219200 | 56.64 | G300E | 0 | 0
892 | Story8 | C17 | 40 MPa RC Column (47.5 cm x 47.5 cm) | Column | 40MPa | Concrete Rectangular | 475 | 475 | 2256.3 | 3200 | 0.72 | 1766.36 | G300E | 7219200 | 56.64 | G300E | 0 | 0
893 | Story8 | C18 | 40 MPa RC Column (47.5 cm x 47.5 cm) | Column | 40MPa | Concrete Rectangular | 475 | 475 | 2256.3 | 3200 | 0.72 | 1766.36 | G300E | 35074133.33 | 275.2 | G300E | 0 | 0
894 | Story8 | C19 | 40 MPa RC Column (47.5 cm x 47.5 cm) | Column | 40MPa | Concrete Rectangular | 475 | 475 | 2256.3 | 3200 | 0.72 | 1766.36 | G300E | 26583466.67 | 208.58 | G300E | 0 | 0
895 | Story8 | C2 | 40 MPa RC Column (47.5 cm x 47.5 cm) | Column | 40MPa | Concrete Rectangular | 475 | 475 | 2256.3 | 3200 | 0.72 | 1766.36 | G300E | 7219200 | 56.64 | G300E | 0 | 0
896 | Story8 | C22 | 40 MPa RC Column (47.5 cm x 47.5 cm) | Column | 40MPa | Concrete Rectangular | 475 | 475 | 2256.3 | 3200 | 0.72 | 1766.36 | G300E | 26569600 | 208.47 | G300E | 0 | 0
897 | Story8 | C23 | 40 MPa RC Column (47.5 cm x 47.5 cm) | Column | 40MPa | Concrete Rectangular | 475 | 475 | 2256.3 | 3200 | 0.72 | 1766.36 | G300E | 35099733.33 | 275.41 | G300E | 0 | 0
898 | Story8 | C24 | 40 MPa RC Column (47.5 cm x 47.5 cm) | Column | 40MPa | Concrete Rectangular | 475 | 475 | 2256.3 | 3200 | 0.72 | 1766.36 | G300E | 7219200 | 56.64 | G300E | 0 | 0
899 | Story8 | C25 | 40 MPa RC Column (47.5 cm x 47.5 cm) | Column | 40MPa | Concrete Rectangular | 475 | 475 | 2256.3 | 3200 | 0.72 | 1766.36 | G300E | 7219200 | 56.64 | G300E | 0 | 0
900 | Story8 | C26 | 40 MPa RC Column (47.5 cm x 47.5 cm) | Column | 40MPa | Concrete Rectangular | 475 | 475 | 2256.3 | 3200 | 0.72 | 1766.36 | G300E | 35074133.33 | 275.2 | G300E | 0 | 0
901 | Story8 | C27 | 40 MPa RC Column (47.5 cm x 47.5 cm) | Column | 40MPa | Concrete Rectangular | 475 | 475 | 2256.3 | 3200 | 0.72 | 1766.36 | G300E | 26570666.67 | 208.48 | G300E | 0 | 0
902 | Story8 | C3 | 40 MPa RC Column (47.5 cm x 47.5 cm) | Column | 40MPa | Concrete Rectangular | 475 | 475 | 2256.3 | 3200 | 0.72 | 1766.36 | G300E | 7219200 | 56.64 | G300E | 0 | 0
903 | Story8 | C30 | 40 MPa RC Column (47.5 cm x 47.5 cm) | Column | 40MPa | Concrete Rectangular | 475 | 475 | 2256.3 | 3200 | 0.72 | 1766.36 | G300E | 26579200 | 208.55 | G300E | 0 | 0
904 | Story8 | C31 | 40 MPa RC Column (47.5 cm x 47.5 cm) | Column | 40MPa | Concrete Rectangular | 475 | 475 | 2256.3 | 3200 | 0.72 | 1766.36 | G300E | 35099733.33 | 275.41 | G300E | 0 | 0
905 | Story8 | C32 | 40 MPa RC Column (47.5 cm x 47.5 cm) | Column | 40MPa | Concrete Rectangular | 475 | 475 | 2256.3 | 3200 | 0.72 | 1766.36 | G300E | 7219200 | 56.64 | G300E | 0 | 0
906 | Story8 | C33 | 40 MPa RC Column (47.5 cm x 47.5 cm) | Column | 40MPa | Concrete Rectangular | 475 | 475 | 2256.3 | 3200 | 0.72 | 1766.36 | G300E | 7219200 | 56.64 | G300E | 0 | 0
907 | Story8 | C34 | 40 MPa RC Column (47.5 cm x 47.5 cm) | Column | 40MPa | Concrete Rectangular | 475 | 475 | 2256.3 | 3200 | 0.72 | 1766.36 | G300E | 21433600 | 168.18 | G300E | 0 | 0
908 | Story8 | C35 | 40 MPa RC Column (47.5 cm x 47.5 cm) | Column | 40MPa | Concrete Rectangular | 475 | 475 | 2256.3 | 3200 | 0.72 | 1766.36 | G300E | 19104000 | 149.9 | G300E | 0 | 0
909 | Story8 | C36 | 40 MPa RC Column (47.5 cm x 47.5 cm) | Column | 40MPa | Concrete Rectangular | 475 | 475 | 2256.3 | 3200 | 0.72 | 1766.36 | G300E | 7219200 | 56.64 | G300E | 0 | 0
910 | Story8 | C37 | 40 MPa RC Column (47.5 cm x 47.5 cm) | Column | 40MPa | Concrete Rectangular | 475 | 475 | 2256.3 | 3200 | 0.72 | 1766.36 | G300E | 7219200 | 56.64 | G300E | 0 | 0
911 | Story8 | C38 | 40 MPa RC Column (47.5 cm x 47.5 cm) | Column | 40MPa | Concrete Rectangular | 475 | 475 | 2256.3 | 3200 | 0.72 | 1766.36 | G300E | 19130666.67 | 150.11 | G300E | 0 | 0
912 | Story8 | C39 | 40 MPa RC Column (47.5 cm x 47.5 cm) | Column | 40MPa | Concrete Rectangular | 475 | 475 | 2256.3 | 3200 | 0.72 | 1766.36 | G300E | 21484800 | 168.58 | G300E | 0 | 0
913 | Story8 | C4 | 40 MPa RC Column (47.5 cm x 47.5 cm) | Column | 40MPa | Concrete Rectangular | 475 | 475 | 2256.3 | 3200 | 0.72 | 1766.36 | G300E | 7219200 | 56.64 | G300E | 0 | 0
914 | Story8 | C40 | 40 MPa RC Column (47.5 cm x 47.5 cm) | Column | 40MPa | Concrete Rectangular | 475 | 475 | 2256.3 | 3200 | 0.72 | 1766.36 | G300E | 7219200 | 56.64 | G300E | 0 | 0
915 | Story8 | C41 | 40 MPa RC Column (47.5 cm x 47.5 cm) | Column | 40MPa | Concrete Rectangular | 475 | 475 | 2256.3 | 3200 | 0.72 | 1766.36 | G300E | 7219200 | 56.64 | G300E | 0 | 0
916 | Story8 | C42 | 40 MPa RC Column (47.5 cm x 47.5 cm) | Column | 40MPa | Concrete Rectangular | 475 | 475 | 2256.3 | 3200 | 0.72 | 1766.36 | G300E | 7219200 | 56.64 | G300E | 0 | 0
917 | Story8 | C43 | 40 MPa RC Column (47.5 cm x 47.5 cm) | Column | 40MPa | Concrete Rectangular | 475 | 475 | 2256.3 | 3200 | 0.72 | 1766.36 | G300E | 7219200 | 56.64 | G300E | 0 | 0
918 | Story8 | C44 | 40 MPa RC Column (47.5 cm x 47.5 cm) | Column | 40MPa | Concrete Rectangular | 475 | 475 | 2256.3 | 3200 | 0.72 | 1766.36 | G300E | 7219200 | 56.64 | G300E | 0 | 0
919 | Story8 | C45 | 40 MPa RC Column (47.5 cm x 47.5 cm) | Column | 40MPa | Concrete Rectangular | 475 | 475 | 2256.3 | 3200 | 0.72 | 1766.36 | G300E | 7219200 | 56.64 | G300E | 0 | 0
920 | Story8 | C46 | 40 MPa RC Column (47.5 cm x 47.5 cm) | Column | 40MPa | Concrete Rectangular | 475 | 475 | 2256.3 | 3200 | 0.72 | 1766.36 | G300E | 7219200 | 56.64 | G300E | 0 | 0
921 | Story8 | C47 | 40 MPa RC Column (47.5 cm x 47.5 cm) | Column | 40MPa | Concrete Rectangular | 475 | 475 | 2256.3 | 3200 | 0.72 | 1766.36 | G300E | 7219200 | 56.64 | G300E | 0 | 0
922 | Story8 | C48 | 40 MPa RC Column (47.5 cm x 47.5 cm) | Column | 40MPa | Concrete Rectangular | 475 | 475 | 2256.3 | 3200 | 0.72 | 1766.36 | G300E | 7219200 | 56.64 | G300E | 0 | 0
923 | Story8 | C5 | 40 MPa RC Column (47.5 cm x 47.5 cm) | Column | 40MPa | Concrete Rectangular | 475 | 475 | 2256.3 | 3200 | 0.72 | 1766.36 | G300E | 7219200 | 56.64 | G300E | 0 | 0
924 | Story8 | C6 | 40 MPa RC Column (47.5 cm x 47.5 cm) | Column | 40MPa | Concrete Rectangular | 475 | 475 | 2256.3 | 3200 | 0.72 | 1766.36 | G300E | 7219200 | 56.64 | G300E | 0 | 0
925 | Story8 | C7 | 40 MPa RC Column (47.5 cm x 47.5 cm) | Column | 40MPa | Concrete Rectangular | 475 | 475 | 2256.3 | 3200 | 0.72 | 1766.36 | G300E | 7219200 | 56.64 | G300E | 0 | 0
926 | Story8 | C8 | 40 MPa RC Column (47.5 cm x 47.5 cm) | Column | 40MPa | Concrete Rectangular | 475 | 475 | 2256.3 | 3200 | 0.72 | 1766.36 | G300E | 7219200 | 56.64 | G300E | 0 | 0
927 | Story8 | C9 | 40 MPa RC Column (47.5 cm x 47.5 cm) | Column | 40MPa | Concrete Rectangular | 475 | 475 | 2256.3 | 3200 | 0.72 | 1766.36 | G300E | 7219200 | 56.64 | G300E | 0 | 0
928 | Story9 | C1 | 40 MPa RC Column (42.5 cm x 42.5 cm) | Column | 40MPa | Concrete Rectangular | 425 | 425 | 1806.3 | 3200 | 0.58 | 1414.07 | G300E | 5779200 | 45.35 | G300E | 0 | 0
929 | Story9 | C10 | 40 MPa RC Column (42.5 cm x 42.5 cm) | Column | 40MPa | Concrete Rectangular | 425 | 425 | 1806.3 | 3200 | 0.58 | 1414.07 | G300E | 31817600 | 249.65 | G300E | 0 | 0
930 | Story9 | C11 | 40 MPa RC Column (42.5 cm x 42.5 cm) | Column | 40MPa | Concrete Rectangular | 425 | 425 | 1806.3 | 3200 | 0.58 | 1414.07 | G300E | 29980800 | 235.24 | G300E | 0 | 0
931 | Story9 | C12 | 40 MPa RC Column (42.5 cm x 42.5 cm) | Column | 40MPa | Concrete Rectangular | 425 | 425 | 1806.3 | 3200 | 0.58 | 1414.07 | G300E | 6679466.67 | 52.41 | G300E | 0 | 0
932 | Story9 | C13 | 40 MPa RC Column (42.5 cm x 42.5 cm) | Column | 40MPa | Concrete Rectangular | 425 | 425 | 1806.3 | 3200 | 0.58 | 1414.07 | G300E | 6520533.33 | 51.16 | G300E | 0 | 0
933 | Story9 | C14 | 40 MPa RC Column (42.5 cm x 42.5 cm) | Column | 40MPa | Concrete Rectangular | 425 | 425 | 1806.3 | 3200 | 0.58 | 1414.07 | G300E | 29837866.67 | 234.12 | G300E | 0 | 0
934 | Story9 | C15 | 40 MPa RC Column (42.5 cm x 42.5 cm) | Column | 40MPa | Concrete Rectangular | 425 | 425 | 1806.3 | 3200 | 0.58 | 1414.07 | G300E | 31862400 | 250 | G300E | 0 | 0
935 | Story9 | C16 | 40 MPa RC Column (42.5 cm x 42.5 cm) | Column | 40MPa | Concrete Rectangular | 425 | 425 | 1806.3 | 3200 | 0.58 | 1414.07 | G300E | 5779200 | 45.35 | G300E | 0 | 0
936 | Story9 | C17 | 40 MPa RC Column (42.5 cm x 42.5 cm) | Column | 40MPa | Concrete Rectangular | 425 | 425 | 1806.3 | 3200 | 0.58 | 1414.07 | G300E | 5779200 | 45.35 | G300E | 0 | 0
937 | Story9 | C18 | 40 MPa RC Column (42.5 cm x 42.5 cm) | Column | 40MPa | Concrete Rectangular | 425 | 425 | 1806.3 | 3200 | 0.58 | 1414.07 | G300E | 44459733.33 | 348.85 | G300E | 0 | 0
938 | Story9 | C19 | 40 MPa RC Column (42.5 cm x 42.5 cm) | Column | 40MPa | Concrete Rectangular | 425 | 425 | 1806.3 | 3200 | 0.58 | 1414.07 | G300E | 36219733.33 | 284.19 | G300E | 0 | 0
939 | Story9 | C2 | 40 MPa RC Column (42.5 cm x 42.5 cm) | Column | 40MPa | Concrete Rectangular | 425 | 425 | 1806.3 | 3200 | 0.58 | 1414.07 | G300E | 5779200 | 45.35 | G300E | 0 | 0
940 | Story9 | C22 | 40 MPa RC Column (42.5 cm x 42.5 cm) | Column | 40MPa | Concrete Rectangular | 425 | 425 | 1806.3 | 3200 | 0.58 | 1414.07 | G300E | 36200533.33 | 284.04 | G300E | 0 | 0
941 | Story9 | C23 | 40 MPa RC Column (42.5 cm x 42.5 cm) | Column | 40MPa | Concrete Rectangular | 425 | 425 | 1806.3 | 3200 | 0.58 | 1414.07 | G300E | 44478933.33 | 349 | G300E | 0 | 0
942 | Story9 | C24 | 40 MPa RC Column (42.5 cm x 42.5 cm) | Column | 40MPa | Concrete Rectangular | 425 | 425 | 1806.3 | 3200 | 0.58 | 1414.07 | G300E | 5779200 | 45.35 | G300E | 0 | 0
943 | Story9 | C25 | 40 MPa RC Column (42.5 cm x 42.5 cm) | Column | 40MPa | Concrete Rectangular | 425 | 425 | 1806.3 | 3200 | 0.58 | 1414.07 | G300E | 5779200 | 45.35 | G300E | 0 | 0
944 | Story9 | C26 | 40 MPa RC Column (42.5 cm x 42.5 cm) | Column | 40MPa | Concrete Rectangular | 425 | 425 | 1806.3 | 3200 | 0.58 | 1414.07 | G300E | 44458666.67 | 348.84 | G300E | 0 | 0
945 | Story9 | C27 | 40 MPa RC Column (42.5 cm x 42.5 cm) | Column | 40MPa | Concrete Rectangular | 425 | 425 | 1806.3 | 3200 | 0.58 | 1414.07 | G300E | 36200533.33 | 284.04 | G300E | 0 | 0
946 | Story9 | C3 | 40 MPa RC Column (42.5 cm x 42.5 cm) | Column | 40MPa | Concrete Rectangular | 425 | 425 | 1806.3 | 3200 | 0.58 | 1414.07 | G300E | 5779200 | 45.35 | G300E | 0 | 0
947 | Story9 | C30 | 40 MPa RC Column (42.5 cm x 42.5 cm) | Column | 40MPa | Concrete Rectangular | 425 | 425 | 1806.3 | 3200 | 0.58 | 1414.07 | G300E | 36210133.33 | 284.12 | G300E | 0 | 0
948 | Story9 | C31 | 40 MPa RC Column (42.5 cm x 42.5 cm) | Column | 40MPa | Concrete Rectangular | 425 | 425 | 1806.3 | 3200 | 0.58 | 1414.07 | G300E | 44481066.67 | 349.01 | G300E | 0 | 0
949 | Story9 | C32 | 40 MPa RC Column (42.5 cm x 42.5 cm) | Column | 40MPa | Concrete Rectangular | 425 | 425 | 1806.3 | 3200 | 0.58 | 1414.07 | G300E | 5779200 | 45.35 | G300E | 0 | 0
950 | Story9 | C33 | 40 MPa RC Column (42.5 cm x 42.5 cm) | Column | 40MPa | Concrete Rectangular | 425 | 425 | 1806.3 | 3200 | 0.58 | 1414.07 | G300E | 5779200 | 45.35 | G300E | 0 | 0
951 | Story9 | C34 | 40 MPa RC Column (42.5 cm x 42.5 cm) | Column | 40MPa | Concrete Rectangular | 425 | 425 | 1806.3 | 3200 | 0.58 | 1414.07 | G300E | 31816533.33 | 249.64 | G300E | 0 | 0
952 | Story9 | C35 | 40 MPa RC Column (42.5 cm x 42.5 cm) | Column | 40MPa | Concrete Rectangular | 425 | 425 | 1806.3 | 3200 | 0.58 | 1414.07 | G300E | 29830400 | 234.06 | G300E | 0 | 0
953 | Story9 | C36 | 40 MPa RC Column (42.5 cm x 42.5 cm) | Column | 40MPa | Concrete Rectangular | 425 | 425 | 1806.3 | 3200 | 0.58 | 1414.07 | G300E | 6558933.33 | 51.46 | G300E | 0 | 0
954 | Story9 | C37 | 40 MPa RC Column (42.5 cm x 42.5 cm) | Column | 40MPa | Concrete Rectangular | 425 | 425 | 1806.3 | 3200 | 0.58 | 1414.07 | G300E | 6568533.33 | 51.54 | G300E | 0 | 0
955 | Story9 | C38 | 40 MPa RC Column (42.5 cm x 42.5 cm) | Column | 40MPa | Concrete Rectangular | 425 | 425 | 1806.3 | 3200 | 0.58 | 1414.07 | G300E | 29852800 | 234.24 | G300E | 0 | 0
956 | Story9 | C39 | 40 MPa RC Column (42.5 cm x 42.5 cm) | Column | 40MPa | Concrete Rectangular | 425 | 425 | 1806.3 | 3200 | 0.58 | 1414.07 | G300E | 31862400 | 250 | G300E | 0 | 0
957 | Story9 | C4 | 40 MPa RC Column (42.5 cm x 42.5 cm) | Column | 40MPa | Concrete Rectangular | 425 | 425 | 1806.3 | 3200 | 0.58 | 1414.07 | G300E | 5779200 | 45.35 | G300E | 0 | 0
958 | Story9 | C40 | 40 MPa RC Column (42.5 cm x 42.5 cm) | Column | 40MPa | Concrete Rectangular | 425 | 425 | 1806.3 | 3200 | 0.58 | 1414.07 | G300E | 5779200 | 45.35 | G300E | 0 | 0
959 | Story9 | C41 | 40 MPa RC Column (42.5 cm x 42.5 cm) | Column | 40MPa | Concrete Rectangular | 425 | 425 | 1806.3 | 3200 | 0.58 | 1414.07 | G300E | 5779200 | 45.35 | G300E | 0 | 0
960 | Story9 | C42 | 40 MPa RC Column (42.5 cm x 42.5 cm) | Column | 40MPa | Concrete Rectangular | 425 | 425 | 1806.3 | 3200 | 0.58 | 1414.07 | G300E | 5779200 | 45.35 | G300E | 0 | 0
961 | Story9 | C43 | 40 MPa RC Column (42.5 cm x 42.5 cm) | Column | 40MPa | Concrete Rectangular | 425 | 425 | 1806.3 | 3200 | 0.58 | 1414.07 | G300E | 5779200 | 45.35 | G300E | 0 | 0
962 | Story9 | C44 | 40 MPa RC Column (42.5 cm x 42.5 cm) | Column | 40MPa | Concrete Rectangular | 425 | 425 | 1806.3 | 3200 | 0.58 | 1414.07 | G300E | 5779200 | 45.35 | G300E | 0 | 0
963 | Story9 | C45 | 40 MPa RC Column (42.5 cm x 42.5 cm) | Column | 40MPa | Concrete Rectangular | 425 | 425 | 1806.3 | 3200 | 0.58 | 1414.07 | G300E | 5779200 | 45.35 | G300E | 0 | 0
964 | Story9 | C46 | 40 MPa RC Column (42.5 cm x 42.5 cm) | Column | 40MPa | Concrete Rectangular | 425 | 425 | 1806.3 | 3200 | 0.58 | 1414.07 | G300E | 5779200 | 45.35 | G300E | 0 | 0
965 | Story9 | C47 | 40 MPa RC Column (42.5 cm x 42.5 cm) | Column | 40MPa | Concrete Rectangular | 425 | 425 | 1806.3 | 3200 | 0.58 | 1414.07 | G300E | 5779200 | 45.35 | G300E | 0 | 0
966 | Story9 | C48 | 40 MPa RC Column (42.5 cm x 42.5 cm) | Column | 40MPa | Concrete Rectangular | 425 | 425 | 1806.3 | 3200 | 0.58 | 1414.07 | G300E | 5779200 | 45.35 | G300E | 0 | 0
967 | Story9 | C5 | 40 MPa RC Column (42.5 cm x 42.5 cm) | Column | 40MPa | Concrete Rectangular | 425 | 425 | 1806.3 | 3200 | 0.58 | 1414.07 | G300E | 5779200 | 45.35 | G300E | 0 | 0
968 | Story9 | C6 | 40 MPa RC Column (42.5 cm x 42.5 cm) | Column | 40MPa | Concrete Rectangular | 425 | 425 | 1806.3 | 3200 | 0.58 | 1414.07 | G300E | 5779200 | 45.35 | G300E | 0 | 0
969 | Story9 | C7 | 40 MPa RC Column (42.5 cm x 42.5 cm) | Column | 40MPa | Concrete Rectangular | 425 | 425 | 1806.3 | 3200 | 0.58 | 1414.07 | G300E | 5779200 | 45.35 | G300E | 0 | 0
970 | Story9 | C8 | 40 MPa RC Column (42.5 cm x 42.5 cm) | Column | 40MPa | Concrete Rectangular | 425 | 425 | 1806.3 | 3200 | 0.58 | 1414.07 | G300E | 5779200 | 45.35 | G300E | 0 | 0
971 | Story9 | C9 | 40 MPa RC Column (42.5 cm x 42.5 cm) | Column | 40MPa | Concrete Rectangular | 425 | 425 | 1806.3 | 3200 | 0.58 | 1414.07 | G300E | 5779200 | 45.35 | G300E | 0 | 0

## Walls
| Story | Label | Section | Structural_Element_Type | Material | Width_(mm) | Depth_(mm) | Area_(cm^2) | Length_(mm) | Volume_(m^3) | Mass_(kg) | Long._Rebar_Material | Long._Rebar_Volume_(mm^3) | Long._Rebar_Mass_(kg) | Tran._Rebar_Material | Tran._Rebar_Volume_(mm^3) | Tran._Rebar_Mass_(kg)
0 | Story1 | P1 | RC Wall - 150 mm | Wall | 40MPa | 7200 | 150 | 10800 | 3500 | 3.78 | 9247.71 | G300E | 9450000 | 74.15 | G300E | 9450000 | 74.15
1 | Story1 | P2 | RC Wall - 150 mm | Wall | 40MPa | 7200 | 150 | 10800 | 3500 | 3.78 | 9247.71 | G300E | 9450000 | 74.15 | G300E | 9450000 | 74.15
2 | Story1 | P3 | RC Wall - 150 mm | Wall | 40MPa | 4800 | 150 | 7200 | 3500 | 2.52 | 6165.14 | G300E | 6300000 | 49.43 | G300E | 6300000 | 49.43
3 | Story1 | P4 | RC Wall - 150 mm | Wall | 40MPa | 4800 | 150 | 7200 | 3500 | 2.52 | 6165.14 | G300E | 6300000 | 49.43 | G300E | 6300000 | 49.43
4 | Story10 | P1 | RC Wall - 150 mm | Wall | 40MPa | 7200 | 150 | 10800 | 3500 | 3.78 | 9247.71 | G300E | 9450000 | 74.15 | G300E | 9450000 | 74.15
5 | Story10 | P2 | RC Wall - 150 mm | Wall | 40MPa | 7200 | 150 | 10800 | 3500 | 3.78 | 9247.71 | G300E | 9450000 | 74.15 | G300E | 9450000 | 74.15
6 | Story10 | P3 | RC Wall - 150 mm | Wall | 40MPa | 4800 | 150 | 7200 | 3500 | 2.52 | 6165.14 | G300E | 6300000 | 49.43 | G300E | 6300000 | 49.43
7 | Story10 | P4 | RC Wall - 150 mm | Wall | 40MPa | 4800 | 150 | 7200 | 3500 | 2.52 | 6165.14 | G300E | 6300000 | 49.43 | G300E | 6300000 | 49.43
8 | Story11 | P1 | RC Wall - 150 mm | Wall | 40MPa | 7200 | 150 | 10800 | 3500 | 3.78 | 9247.71 | G300E | 9450000 | 74.15 | G300E | 9450000 | 74.15
9 | Story11 | P2 | RC Wall - 150 mm | Wall | 40MPa | 7200 | 150 | 10800 | 3500 | 3.78 | 9247.71 | G300E | 9450000 | 74.15 | G300E | 9450000 | 74.15
10 | Story11 | P3 | RC Wall - 150 mm | Wall | 40MPa | 4800 | 150 | 7200 | 3500 | 2.52 | 6165.14 | G300E | 6300000 | 49.43 | G300E | 6300000 | 49.43
11 | Story11 | P4 | RC Wall - 150 mm | Wall | 40MPa | 4800 | 150 | 7200 | 3500 | 2.52 | 6165.14 | G300E | 6300000 | 49.43 | G300E | 6300000 | 49.43
12 | Story12 | P1 | RC Wall - 150 mm | Wall | 40MPa | 7200 | 150 | 10800 | 3500 | 3.78 | 9247.71 | G300E | 9450000 | 74.15 | G300E | 9450000 | 74.15
13 | Story12 | P2 | RC Wall - 150 mm | Wall | 40MPa | 7200 | 150 | 10800 | 3500 | 3.78 | 9247.71 | G300E | 9450000 | 74.15 | G300E | 9450000 | 74.15
14 | Story12 | P3 | RC Wall - 150 mm | Wall | 40MPa | 4800 | 150 | 7200 | 3500 | 2.52 | 6165.14 | G300E | 6300000 | 49.43 | G300E | 6300000 | 49.43
15 | Story12 | P4 | RC Wall - 150 mm | Wall | 40MPa | 4800 | 150 | 7200 | 3500 | 2.52 | 6165.14 | G300E | 6300000 | 49.43 | G300E | 6300000 | 49.43
16 | Story13 | P1 | RC Wall - 150 mm | Wall | 40MPa | 7200 | 150 | 10800 | 3500 | 3.78 | 9247.71 | G300E | 9450000 | 74.15 | G300E | 9450000 | 74.15
17 | Story13 | P2 | RC Wall - 150 mm | Wall | 40MPa | 7200 | 150 | 10800 | 3500 | 3.78 | 9247.71 | G300E | 9450000 | 74.15 | G300E | 9450000 | 74.15
18 | Story13 | P3 | RC Wall - 150 mm | Wall | 40MPa | 4800 | 150 | 7200 | 3500 | 2.52 | 6165.14 | G300E | 6300000 | 49.43 | G300E | 6300000 | 49.43
19 | Story13 | P4 | RC Wall - 150 mm | Wall | 40MPa | 4800 | 150 | 7200 | 3500 | 2.52 | 6165.14 | G300E | 6300000 | 49.43 | G300E | 6300000 | 49.43
20 | Story14 | P1 | RC Wall - 150 mm | Wall | 40MPa | 7200 | 150 | 10800 | 3500 | 3.78 | 9247.71 | G300E | 9450000 | 74.15 | G300E | 9450000 | 74.15
21 | Story14 | P2 | RC Wall - 150 mm | Wall | 40MPa | 7200 | 150 | 10800 | 3500 | 3.78 | 9247.71 | G300E | 9450000 | 74.15 | G300E | 9450000 | 74.15
22 | Story14 | P3 | RC Wall - 150 mm | Wall | 40MPa | 4800 | 150 | 7200 | 3500 | 2.52 | 6165.14 | G300E | 6300000 | 49.43 | G300E | 6300000 | 49.43
23 | Story14 | P4 | RC Wall - 150 mm | Wall | 40MPa | 4800 | 150 | 7200 | 3500 | 2.52 | 6165.14 | G300E | 6300000 | 49.43 | G300E | 6300000 | 49.43
24 | Story15 | P1 | RC Wall - 150 mm | Wall | 40MPa | 7200 | 150 | 10800 | 3500 | 3.78 | 9247.71 | G300E | 9450000 | 74.15 | G300E | 9450000 | 74.15
25 | Story15 | P2 | RC Wall - 150 mm | Wall | 40MPa | 7200 | 150 | 10800 | 3500 | 3.78 | 9247.71 | G300E | 9450000 | 74.15 | G300E | 9450000 | 74.15
26 | Story15 | P3 | RC Wall - 150 mm | Wall | 40MPa | 4800 | 150 | 7200 | 3500 | 2.52 | 6165.14 | G300E | 6300000 | 49.43 | G300E | 6300000 | 49.43
27 | Story15 | P4 | RC Wall - 150 mm | Wall | 40MPa | 4800 | 150 | 7200 | 3500 | 2.52 | 6165.14 | G300E | 6300000 | 49.43 | G300E | 6300000 | 49.43
28 | Story16 | P1 | RC Wall - 150 mm | Wall | 40MPa | 7200 | 150 | 10800 | 3500 | 3.78 | 9247.71 | G300E | 9450000 | 74.15 | G300E | 9450000 | 74.15
29 | Story16 | P2 | RC Wall - 150 mm | Wall | 40MPa | 7200 | 150 | 10800 | 3500 | 3.78 | 9247.71 | G300E | 9450000 | 74.15 | G300E | 9450000 | 74.15
30 | Story16 | P3 | RC Wall - 150 mm | Wall | 40MPa | 4800 | 150 | 7200 | 3500 | 2.52 | 6165.14 | G300E | 6300000 | 49.43 | G300E | 6300000 | 49.43
31 | Story16 | P4 | RC Wall - 150 mm | Wall | 40MPa | 4800 | 150 | 7200 | 3500 | 2.52 | 6165.14 | G300E | 6300000 | 49.43 | G300E | 6300000 | 49.43
32 | Story17 | P1 | RC Wall - 150 mm | Wall | 40MPa | 7200 | 150 | 10800 | 3500 | 3.78 | 9247.71 | G300E | 9450000 | 74.15 | G300E | 9450000 | 74.15
33 | Story17 | P2 | RC Wall - 150 mm | Wall | 40MPa | 7200 | 150 | 10800 | 3500 | 3.78 | 9247.71 | G300E | 9450000 | 74.15 | G300E | 9450000 | 74.15
34 | Story17 | P3 | RC Wall - 150 mm | Wall | 40MPa | 4800 | 150 | 7200 | 3500 | 2.52 | 6165.14 | G300E | 6300000 | 49.43 | G300E | 6300000 | 49.43
35 | Story17 | P4 | RC Wall - 150 mm | Wall | 40MPa | 4800 | 150 | 7200 | 3500 | 2.52 | 6165.14 | G300E | 6300000 | 49.43 | G300E | 6300000 | 49.43
36 | Story18 | P1 | RC Wall - 150 mm | Wall | 40MPa | 7200 | 150 | 10800 | 3500 | 3.78 | 9247.71 | G300E | 9450000 | 74.15 | G300E | 9450000 | 74.15
37 | Story18 | P2 | RC Wall - 150 mm | Wall | 40MPa | 7200 | 150 | 10800 | 3500 | 3.78 | 9247.71 | G300E | 9450000 | 74.15 | G300E | 9450000 | 74.15
38 | Story18 | P3 | RC Wall - 150 mm | Wall | 40MPa | 4800 | 150 | 7200 | 3500 | 2.52 | 6165.14 | G300E | 6300000 | 49.43 | G300E | 6300000 | 49.43
39 | Story18 | P4 | RC Wall - 150 mm | Wall | 40MPa | 4800 | 150 | 7200 | 3500 | 2.52 | 6165.14 | G300E | 6300000 | 49.43 | G300E | 6300000 | 49.43
40 | Story19 | P1 | RC Wall - 150 mm | Wall | 40MPa | 7200 | 150 | 10800 | 3500 | 3.78 | 9247.71 | G300E | 9450000 | 74.15 | G300E | 9450000 | 74.15
41 | Story19 | P2 | RC Wall - 150 mm | Wall | 40MPa | 7200 | 150 | 10800 | 3500 | 3.78 | 9247.71 | G300E | 9450000 | 74.15 | G300E | 9450000 | 74.15
42 | Story19 | P3 | RC Wall - 150 mm | Wall | 40MPa | 4800 | 150 | 7200 | 3500 | 2.52 | 6165.14 | G300E | 6300000 | 49.43 | G300E | 6300000 | 49.43
43 | Story19 | P4 | RC Wall - 150 mm | Wall | 40MPa | 4800 | 150 | 7200 | 3500 | 2.52 | 6165.14 | G300E | 6300000 | 49.43 | G300E | 6300000 | 49.43
44 | Story2 | P1 | RC Wall - 150 mm | Wall | 40MPa | 7200 | 150 | 10800 | 3500 | 3.78 | 9247.71 | G300E | 9450000 | 74.15 | G300E | 9450000 | 74.15
45 | Story2 | P2 | RC Wall - 150 mm | Wall | 40MPa | 7200 | 150 | 10800 | 3500 | 3.78 | 9247.71 | G300E | 9450000 | 74.15 | G300E | 9450000 | 74.15
46 | Story2 | P3 | RC Wall - 150 mm | Wall | 40MPa | 4800 | 150 | 7200 | 3500 | 2.52 | 6165.14 | G300E | 6300000 | 49.43 | G300E | 6300000 | 49.43
47 | Story2 | P4 | RC Wall - 150 mm | Wall | 40MPa | 4800 | 150 | 7200 | 3500 | 2.52 | 6165.14 | G300E | 6300000 | 49.43 | G300E | 6300000 | 49.43
48 | Story20 | P1 | RC Wall - 150 mm | Wall | 40MPa | 7200 | 150 | 10800 | 3500 | 3.78 | 9247.71 | G300E | 9450000 | 74.15 | G300E | 9450000 | 74.15
49 | Story20 | P2 | RC Wall - 150 mm | Wall | 40MPa | 7200 | 150 | 10800 | 3500 | 3.78 | 9247.71 | G300E | 9450000 | 74.15 | G300E | 9450000 | 74.15
50 | Story20 | P3 | RC Wall - 150 mm | Wall | 40MPa | 4800 | 150 | 7200 | 3500 | 2.52 | 6165.14 | G300E | 6300000 | 49.43 | G300E | 6300000 | 49.43
51 | Story20 | P4 | RC Wall - 150 mm | Wall | 40MPa | 4800 | 150 | 7200 | 3500 | 2.52 | 6165.14 | G300E | 6300000 | 49.43 | G300E | 6300000 | 49.43
52 | Story21 | P1 | RC Wall - 150 mm | Wall | 40MPa | 7200 | 150 | 10800 | 3500 | 3.78 | 9247.71 | G300E | 9450000 | 74.15 | G300E | 9450000 | 74.15
53 | Story21 | P2 | RC Wall - 150 mm | Wall | 40MPa | 7200 | 150 | 10800 | 3500 | 3.78 | 9247.71 | G300E | 9450000 | 74.15 | G300E | 9450000 | 74.15
54 | Story21 | P3 | RC Wall - 150 mm | Wall | 40MPa | 4800 | 150 | 7200 | 3500 | 2.52 | 6165.14 | G300E | 6300000 | 49.43 | G300E | 6300000 | 49.43
55 | Story21 | P4 | RC Wall - 150 mm | Wall | 40MPa | 4800 | 150 | 7200 | 3500 | 2.52 | 6165.14 | G300E | 6300000 | 49.43 | G300E | 6300000 | 49.43
56 | Story3 | P1 | RC Wall - 150 mm | Wall | 40MPa | 7200 | 150 | 10800 | 3500 | 3.78 | 9247.71 | G300E | 9450000 | 74.15 | G300E | 9450000 | 74.15
57 | Story3 | P2 | RC Wall - 150 mm | Wall | 40MPa | 7200 | 150 | 10800 | 3500 | 3.78 | 9247.71 | G300E | 9450000 | 74.15 | G300E | 9450000 | 74.15
58 | Story3 | P3 | RC Wall - 150 mm | Wall | 40MPa | 4800 | 150 | 7200 | 3500 | 2.52 | 6165.14 | G300E | 6300000 | 49.43 | G300E | 6300000 | 49.43
59 | Story3 | P4 | RC Wall - 150 mm | Wall | 40MPa | 4800 | 150 | 7200 | 3500 | 2.52 | 6165.14 | G300E | 6300000 | 49.43 | G300E | 6300000 | 49.43
60 | Story4 | P1 | RC Wall - 150 mm | Wall | 40MPa | 7200 | 150 | 10800 | 3500 | 3.78 | 9247.71 | G300E | 9450000 | 74.15 | G300E | 9450000 | 74.15
61 | Story4 | P2 | RC Wall - 150 mm | Wall | 40MPa | 7200 | 150 | 10800 | 3500 | 3.78 | 9247.71 | G300E | 9450000 | 74.15 | G300E | 9450000 | 74.15
62 | Story4 | P3 | RC Wall - 150 mm | Wall | 40MPa | 4800 | 150 | 7200 | 3500 | 2.52 | 6165.14 | G300E | 6300000 | 49.43 | G300E | 6300000 | 49.43
63 | Story4 | P4 | RC Wall - 150 mm | Wall | 40MPa | 4800 | 150 | 7200 | 3500 | 2.52 | 6165.14 | G300E | 6300000 | 49.43 | G300E | 6300000 | 49.43
64 | Story5 | P1 | RC Wall - 150 mm | Wall | 40MPa | 7200 | 150 | 10800 | 3500 | 3.78 | 9247.71 | G300E | 9450000 | 74.15 | G300E | 9450000 | 74.15
65 | Story5 | P2 | RC Wall - 150 mm | Wall | 40MPa | 7200 | 150 | 10800 | 3500 | 3.78 | 9247.71 | G300E | 9450000 | 74.15 | G300E | 9450000 | 74.15
66 | Story5 | P3 | RC Wall - 150 mm | Wall | 40MPa | 4800 | 150 | 7200 | 3500 | 2.52 | 6165.14 | G300E | 6300000 | 49.43 | G300E | 6300000 | 49.43
67 | Story5 | P4 | RC Wall - 150 mm | Wall | 40MPa | 4800 | 150 | 7200 | 3500 | 2.52 | 6165.14 | G300E | 6300000 | 49.43 | G300E | 6300000 | 49.43
68 | Story6 | P1 | RC Wall - 150 mm | Wall | 40MPa | 7200 | 150 | 10800 | 3500 | 3.78 | 9247.71 | G300E | 9450000 | 74.15 | G300E | 9450000 | 74.15
69 | Story6 | P2 | RC Wall - 150 mm | Wall | 40MPa | 7200 | 150 | 10800 | 3500 | 3.78 | 9247.71 | G300E | 9450000 | 74.15 | G300E | 9450000 | 74.15
70 | Story6 | P3 | RC Wall - 150 mm | Wall | 40MPa | 4800 | 150 | 7200 | 3500 | 2.52 | 6165.14 | G300E | 6300000 | 49.43 | G300E | 6300000 | 49.43
71 | Story6 | P4 | RC Wall - 150 mm | Wall | 40MPa | 4800 | 150 | 7200 | 3500 | 2.52 | 6165.14 | G300E | 6300000 | 49.43 | G300E | 6300000 | 49.43
72 | Story7 | P1 | RC Wall - 150 mm | Wall | 40MPa | 7200 | 150 | 10800 | 3500 | 3.78 | 9247.71 | G300E | 9450000 | 74.15 | G300E | 9450000 | 74.15
73 | Story7 | P2 | RC Wall - 150 mm | Wall | 40MPa | 7200 | 150 | 10800 | 3500 | 3.78 | 9247.71 | G300E | 9450000 | 74.15 | G300E | 9450000 | 74.15
74 | Story7 | P3 | RC Wall - 150 mm | Wall | 40MPa | 4800 | 150 | 7200 | 3500 | 2.52 | 6165.14 | G300E | 6300000 | 49.43 | G300E | 6300000 | 49.43
75 | Story7 | P4 | RC Wall - 150 mm | Wall | 40MPa | 4800 | 150 | 7200 | 3500 | 2.52 | 6165.14 | G300E | 6300000 | 49.43 | G300E | 6300000 | 49.43
76 | Story8 | P1 | RC Wall - 150 mm | Wall | 40MPa | 7200 | 150 | 10800 | 3500 | 3.78 | 9247.71 | G300E | 9450000 | 74.15 | G300E | 9450000 | 74.15
77 | Story8 | P2 | RC Wall - 150 mm | Wall | 40MPa | 7200 | 150 | 10800 | 3500 | 3.78 | 9247.71 | G300E | 9450000 | 74.15 | G300E | 9450000 | 74.15
78 | Story8 | P3 | RC Wall - 150 mm | Wall | 40MPa | 4800 | 150 | 7200 | 3500 | 2.52 | 6165.14 | G300E | 6300000 | 49.43 | G300E | 6300000 | 49.43
79 | Story8 | P4 | RC Wall - 150 mm | Wall | 40MPa | 4800 | 150 | 7200 | 3500 | 2.52 | 6165.14 | G300E | 6300000 | 49.43 | G300E | 6300000 | 49.43
80 | Story9 | P1 | RC Wall - 150 mm | Wall | 40MPa | 7200 | 150 | 10800 | 3500 | 3.78 | 9247.71 | G300E | 9450000 | 74.15 | G300E | 9450000 | 74.15
81 | Story9 | P2 | RC Wall - 150 mm | Wall | 40MPa | 7200 | 150 | 10800 | 3500 | 3.78 | 9247.71 | G300E | 9450000 | 74.15 | G300E | 9450000 | 74.15
82 | Story9 | P3 | RC Wall - 150 mm | Wall | 40MPa | 4800 | 150 | 7200 | 3500 | 2.52 | 6165.14 | G300E | 6300000 | 49.43 | G300E | 6300000 | 49.43
83 | Story9 | P4 | RC Wall - 150 mm | Wall | 40MPa | 4800 | 150 | 7200 | 3500 | 2.52 | 6165.14 | G300E | 6300000 | 49.43 | G300E | 6300000 | 49.43

## Slabs
| Story | Label | Section | Structural_Element_Type | Material | Length_(mm) | Width_(mm) | Depth_(mm) | Area_(cm^2) | Volume_(m^3) | Mass_(kg) | Long._Rebar_Material | Long._Rebar_Volume_(mm^3) | Long._Rebar_Mass_(kg) | Tran._Rebar_Material | Tran._Rebar_Volume_(mm^3) | Tran._Rebar_Mass_(kg)
0 | Story1 | F1 | Slab1 | Slab | 32MPa | 24000 | 50400 | 170 | 40800 | 205.63 | 503075.23 | G300E | 1525283670.43 | 11967.94 | G300E | 0 | 0
1 | Story10 | F1 | Slab1 | Slab | 32MPa | 24000 | 50400 | 170 | 40800 | 205.63 | 503075.23 | G300E | 1568668964.78 | 12308.36 | G300E | 0 | 0
2 | Story11 | F1 | Slab1 | Slab | 32MPa | 24000 | 50400 | 170 | 40800 | 205.63 | 503075.23 | G300E | 1574691925.58 | 12355.62 | G300E | 0 | 0
3 | Story12 | F1 | Slab1 | Slab | 32MPa | 24000 | 50400 | 170 | 40800 | 205.63 | 503075.23 | G300E | 1590261759.47 | 12477.78 | G300E | 0 | 0
4 | Story13 | F1 | Slab1 | Slab | 32MPa | 24000 | 50400 | 170 | 40800 | 205.63 | 503075.23 | G300E | 1626360680.4 | 12761.03 | G300E | 0 | 0
5 | Story14 | F1 | Slab1 | Slab | 32MPa | 24000 | 50400 | 170 | 40800 | 205.63 | 503075.23 | G300E | 1639260853.16 | 12862.25 | G300E | 0 | 0
6 | Story15 | F1 | Slab1 | Slab | 32MPa | 24000 | 50400 | 170 | 40800 | 205.63 | 503075.23 | G300E | 1630449568.11 | 12793.11 | G300E | 0 | 0
7 | Story16 | F1 | Slab1 | Slab | 32MPa | 24000 | 50400 | 170 | 40800 | 205.63 | 503075.23 | G300E | 1628003378.07 | 12773.92 | G300E | 0 | 0
8 | Story17 | F1 | Slab1 | Slab | 32MPa | 24000 | 50400 | 170 | 40800 | 205.63 | 503075.23 | G300E | 1655985273.09 | 12993.47 | G300E | 0 | 0
9 | Story18 | F1 | Slab1 | Slab | 32MPa | 24000 | 50400 | 170 | 40800 | 205.63 | 503075.23 | G300E | 1685735386.05 | 13226.91 | G300E | 0 | 0
10 | Story19 | F1 | Slab1 | Slab | 32MPa | 24000 | 50400 | 170 | 40800 | 205.63 | 503075.23 | G300E | 1697128765.45 | 13316.3 | G300E | 0 | 0
11 | Story2 | F1 | Slab1 | Slab | 32MPa | 24000 | 50400 | 170 | 40800 | 205.63 | 503075.23 | G300E | 1531032023.92 | 12013.05 | G300E | 0 | 0
12 | Story20 | F1 | Slab1 | Slab | 32MPa | 24000 | 50400 | 170 | 40800 | 205.63 | 503075.23 | G300E | 1686093615.95 | 13229.72 | G300E | 0 | 0
13 | Story21 | F1 | Slab1 | Slab | 32MPa | 24000 | 50400 | 170 | 40800 | 205.63 | 503075.23 | G300E | 3426270617.94 | 26883.79 | G300E | 0 | 0
14 | Story3 | F1 | Slab1 | Slab | 32MPa | 24000 | 50400 | 170 | 40800 | 205.63 | 503075.23 | G300E | 1546198822.59 | 12132.05 | G300E | 0 | 0
15 | Story4 | F1 | Slab1 | Slab | 32MPa | 24000 | 50400 | 170 | 40800 | 205.63 | 503075.23 | G300E | 1549759253.16 | 12159.99 | G300E | 0 | 0
16 | Story5 | F1 | Slab1 | Slab | 32MPa | 24000 | 50400 | 170 | 40800 | 205.63 | 503075.23 | G300E | 1520396220.6 | 11929.59 | G300E | 0 | 0
17 | Story6 | F1 | Slab1 | Slab | 32MPa | 24000 | 50400 | 170 | 40800 | 205.63 | 503075.23 | G300E | 1524654700.33 | 11963.01 | G300E | 0 | 0
18 | Story7 | F1 | Slab1 | Slab | 32MPa | 24000 | 50400 | 170 | 40800 | 205.63 | 503075.23 | G300E | 1537499582.72 | 12063.79 | G300E | 0 | 0
19 | Story8 | F1 | Slab1 | Slab | 32MPa | 24000 | 50400 | 170 | 40800 | 205.63 | 503075.23 | G300E | 1554341304.98 | 12195.94 | G300E | 0 | 0
20 | Story9 | F1 | Slab1 | Slab | 32MPa | 24000 | 50400 | 170 | 40800 | 205.63 | 503075.23 | G300E | 1577734192.69 | 12379.49 | G300E | 0 | 0

## Materials by Element Type
Material | Structural_Element_Type | Width_(mm) | Depth_(mm) | Area_(cm^2) | Length_(mm) | Volume_(m^3) | Mass_(kg)
32MPa | Slab | 1058400 | 3570 | 856800 | 504000 | 4318.23 | 10564579.83
40MPa | Wall | 504000 | 12600 | 756000 | 294000 | 264.6 | 647339.7
| Beam | 409500 | 462150 | 1155375 | 9544475 | 673.3 | 1648129.38
| Column | 416425 | 416425 | 1945661.3 | 4444047.6 | 1523.8 | 3726912.58
G300E | Beam_Long_Rebar | 0 | 0 | 0 | 0 | 3.5229 | 27642.09
| Beam_Tran_Rebar | 0 | 0 | 0 | 0 | 1.6477 | 12928.52
| Column_Long_Rebar | 0 | 0 | 0 | 0 | 67.6669 | 530938.96
| Column_Tran_Rebar | 0 | 0 | 0 | 0 | 0.0038221 | 30.02
| Slab_Long_Rebar | 0 | 0 | 0 | 0 | 35.2758 | 276787.11
| Slab_Tran_Rebar | 0 | 0 | 0 | 0 | 0 | 0
| Wall_Long_Rebar | 0 | 0 | 0 | 0 | 0.6615 | 5190.36
| Wall_Tran_Rebar | 0 | 0 | 0 | 0 | 0.6615 | 5190.36

## Total Embodied Flows
| Embodied_Energy_(MJ) | Embodied_Water_(L) | Embodied_GHG_(kgCO2e)
Total | 46786220.94 | 67315278.206 | 4801701.562

## Total Embodied Flows per NFA
| Embodied_Energy_(MJ) | Embodied_Water_(L) | Embodied_GHG_(kgCO2e)
Total/NFA | 1896.0336 | 2727.9833 | 194.5912

## Embodied Flows By Element Type
Structural_Element_Type | Embodied_Energy_(MJ) | Embodied_Water_(L) | Embodied_GHG_(kgCO2e)
Slab | 21184683.195 | 30830057.973 | 2377636.611
Wall | 1104000.24 | 1597645.896 | 131873.112
Beam | 3537223.795 | 4729499.523 | 419828.381
Column | 20960313.71 | 30158074.814 | 1872363.458