## Index
Data Item Description | Worksheet Hyperlink
Beams | Click here to access worksheet
Columns | Click here to access worksheet
Walls | Click here to access worksheet
Slabs | Click here to access worksheet
Materials by Element Type | Click here to access worksheet
Total Embodied Flows | Click here to access worksheet
Total Embodied Flows per NFA | Click here to access worksheet
Embodied Flows By Element Type | Click here to access worksheet
© James Helal 2021

## Beams
| Story | Label | Section | Structural_Element_Type | Material | Cross_Section_Type | Width_(mm) | Depth_(mm) | Area_(cm^2) | Length_(mm) | Volume_(m^3) | Mass_(kg) | Long._Rebar_Material | Long._Rebar_Volume_(mm^3) | Long._Rebar_Mass_(kg) | Tran._Rebar_Material | Tran._Rebar_Volume_(mm^3) | Tran._Rebar_Mass_(kg)
0 | Story1 | B1 | 50 MPa RC Beam (25 cm x 25 cm) | Beam | 50MPa | Concrete Rectangular | 250 | 250 | 625 | 4525 | 0.28 | 691.9 | G300E | 1446020.31 | 11.35 | G300E | 650751.56 | 5.11
1 | Story1 | B10 | 50 MPa RC Beam (25 cm x 25 cm) | Beam | 50MPa | Concrete Rectangular | 250 | 250 | 625 | 6925 | 0.43 | 1058.87 | G300E | 2611013.54 | 20.49 | G300E | 576506.25 | 4.52
2 | Story1 | B11 | 50 MPa RC Beam (25 cm x 25 cm) | Beam | 50MPa | Concrete Rectangular | 250 | 250 | 625 | 4525 | 0.28 | 691.9 | G300E | 1734691.07 | 13.61 | G300E | 23567.98 | 0.18
3 | Story1 | B12 | 50 MPa RC Beam (25 cm x 25 cm) | Beam | 50MPa | Concrete Rectangular | 250 | 250 | 625 | 6925 | 0.43 | 1058.87 | G300E | 2869468.18 | 22.51 | G300E | 628915.91 | 4.93
4 | Story1 | B13 | 50 MPa RC Beam (25 cm x 25 cm) | Beam | 50MPa | Concrete Rectangular | 250 | 250 | 625 | 4525 | 0.28 | 691.9 | G300E | 1506178.57 | 11.82 | G300E | 645782.14 | 5.07
5 | Story1 | B14 | 50 MPa RC Beam (25 cm x 25 cm) | Beam | 50MPa | Concrete Rectangular | 250 | 250 | 625 | 6925 | 0.43 | 1058.87 | G300E | 2057013.54 | 16.14 | G300E | 882336.61 | 6.92
6 | Story1 | B15 | 50 MPa RC Beam (25 cm x 25 cm) | Beam | 50MPa | Concrete Rectangular | 250 | 250 | 625 | 4525 | 0.28 | 691.9 | G300E | 1445454.69 | 11.34 | G300E | 646509.38 | 5.07
7 | Story1 | B16 | 50 MPa RC Beam (25 cm x 25 cm) | Beam | 50MPa | Concrete Rectangular | 250 | 250 | 625 | 4525 | 0.28 | 691.9 | G300E | 1099898.21 | 8.63 | G300E | 826135.71 | 6.48
8 | Story1 | B17 | 50 MPa RC Beam (25 cm x 25 cm) | Beam | 50MPa | Concrete Rectangular | 250 | 250 | 625 | 6925 | 0.43 | 1058.87 | G300E | 2803995.45 | 22 | G300E | 628915.91 | 4.93
9 | Story1 | B18 | 50 MPa RC Beam (25 cm x 25 cm) | Beam | 50MPa | Concrete Rectangular | 250 | 250 | 625 | 4525 | 0.28 | 691.9 | G300E | 1639989.29 | 12.87 | G300E | 0 | 0
10 | Story1 | B19 | 50 MPa RC Beam (25 cm x 25 cm) | Beam | 50MPa | Concrete Rectangular | 250 | 250 | 625 | 6925 | 0.43 | 1058.87 | G300E | 2822567.05 | 22.15 | G300E | 0 | 0
11 | Story1 | B2 | 50 MPa RC Beam (25 cm x 25 cm) | Beam | 50MPa | Concrete Rectangular | 250 | 250 | 625 | 6925 | 0.43 | 1058.87 | G300E | 2056147.92 | 16.13 | G300E | 882336.61 | 6.92
12 | Story1 | B20 | 50 MPa RC Beam (25 cm x 25 cm) | Beam | 50MPa | Concrete Rectangular | 250 | 250 | 625 | 4525 | 0.28 | 691.9 | G300E | 1597971.43 | 12.54 | G300E | 0 | 0
13 | Story1 | B21 | 50 MPa RC Beam (25 cm x 25 cm) | Beam | 50MPa | Concrete Rectangular | 250 | 250 | 625 | 6925 | 0.43 | 1058.87 | G300E | 2862543.18 | 22.46 | G300E | 0 | 0
14 | Story1 | B22 | 50 MPa RC Beam (25 cm x 25 cm) | Beam | 50MPa | Concrete Rectangular | 250 | 250 | 625 | 4800 | 0.3 | 733.94 | G300E | 1408320 | 11.05 | G300E | 639360 | 5.02
15 | Story1 | B23 | 50 MPa RC Beam (25 cm x 25 cm) | Beam | 50MPa | Concrete Rectangular | 250 | 250 | 625 | 6925 | 0.43 | 1058.87 | G300E | 2471910.23 | 19.4 | G300E | 628915.91 | 4.93
16 | Story1 | B24 | 50 MPa RC Beam (25 cm x 25 cm) | Beam | 50MPa | Concrete Rectangular | 250 | 250 | 625 | 4800 | 0.3 | 733.94 | G300E | 1572800 | 12.34 | G300E | 745920 | 5.85
17 | Story1 | B25 | 50 MPa RC Beam (25 cm x 25 cm) | Beam | 50MPa | Concrete Rectangular | 250 | 250 | 625 | 6925 | 0.43 | 1058.87 | G300E | 2787627.27 | 21.87 | G300E | 0 | 0
18 | Story1 | B26 | 50 MPa RC Beam (25 cm x 25 cm) | Beam | 50MPa | Concrete Rectangular | 250 | 250 | 625 | 4525 | 0.28 | 691.9 | G300E | 1597001.79 | 12.53 | G300E | 0 | 0
19 | Story1 | B27 | 50 MPa RC Beam (25 cm x 25 cm) | Beam | 50MPa | Concrete Rectangular | 250 | 250 | 625 | 6925 | 0.43 | 1058.87 | G300E | 2821937.5 | 22.14 | G300E | 0 | 0
20 | Story1 | B28 | 50 MPa RC Beam (25 cm x 25 cm) | Beam | 50MPa | Concrete Rectangular | 250 | 250 | 625 | 4525 | 0.28 | 691.9 | G300E | 1639989.29 | 12.87 | G300E | 0 | 0
21 | Story1 | B29 | 50 MPa RC Beam (25 cm x 25 cm) | Beam | 50MPa | Concrete Rectangular | 250 | 250 | 625 | 6925 | 0.43 | 1058.87 | G300E | 2803680.68 | 22 | G300E | 628915.91 | 4.93
22 | Story1 | B3 | 50 MPa RC Beam (25 cm x 25 cm) | Beam | 50MPa | Concrete Rectangular | 250 | 250 | 625 | 4525 | 0.28 | 691.9 | G300E | 1506178.57 | 11.82 | G300E | 645782.14 | 5.07
23 | Story1 | B30 | 50 MPa RC Beam (25 cm x 25 cm) | Beam | 50MPa | Concrete Rectangular | 250 | 250 | 625 | 4525 | 0.28 | 691.9 | G300E | 1099898.21 | 8.63 | G300E | 826135.71 | 6.48
24 | Story1 | B31 | 50 MPa RC Beam (25 cm x 25 cm) | Beam | 50MPa | Concrete Rectangular | 250 | 250 | 625 | 4525 | 0.28 | 691.9 | G300E | 1077596.43 | 8.46 | G300E | 861042.86 | 6.76
25 | Story1 | B32 | 50 MPa RC Beam (25 cm x 25 cm) | Beam | 50MPa | Concrete Rectangular | 250 | 250 | 625 | 6925 | 0.43 | 1058.87 | G300E | 3377196.59 | 26.5 | G300E | 45904.88 | 0.36
26 | Story1 | B33 | 50 MPa RC Beam (25 cm x 25 cm) | Beam | 50MPa | Concrete Rectangular | 250 | 250 | 625 | 4525 | 0.28 | 691.9 | G300E | 1627060.71 | 12.77 | G300E | 0 | 0
27 | Story1 | B34 | 50 MPa RC Beam (25 cm x 25 cm) | Beam | 50MPa | Concrete Rectangular | 250 | 250 | 625 | 6925 | 0.43 | 1058.87 | G300E | 2850896.59 | 22.37 | G300E | 0 | 0
28 | Story1 | B35 | 50 MPa RC Beam (25 cm x 25 cm) | Beam | 50MPa | Concrete Rectangular | 250 | 250 | 625 | 4525 | 0.28 | 691.9 | G300E | 1550458.93 | 12.17 | G300E | 0 | 0
29 | Story1 | B36 | 50 MPa RC Beam (25 cm x 25 cm) | Beam | 50MPa | Concrete Rectangular | 250 | 250 | 625 | 7200 | 0.45 | 1100.92 | G300E | 3039965.22 | 23.85 | G300E | 416973.91 | 3.27
30 | Story1 | B4 | 50 MPa RC Beam (25 cm x 25 cm) | Beam | 50MPa | Concrete Rectangular | 250 | 250 | 625 | 6925 | 0.43 | 1058.87 | G300E | 2869153.41 | 22.51 | G300E | 628915.91 | 4.93
31 | Story1 | B40 | 50 MPa RC Beam (25 cm x 25 cm) | Beam | 50MPa | Concrete Rectangular | 250 | 250 | 625 | 6925 | 0.43 | 1058.87 | G300E | 2916328.26 | 22.88 | G300E | 401047.83 | 3.15
32 | Story1 | B41 | 50 MPa RC Beam (25 cm x 25 cm) | Beam | 50MPa | Concrete Rectangular | 250 | 250 | 625 | 4525 | 0.28 | 691.9 | G300E | 1550782.14 | 12.17 | G300E | 0 | 0
33 | Story1 | B42 | 50 MPa RC Beam (25 cm x 25 cm) | Beam | 50MPa | Concrete Rectangular | 250 | 250 | 625 | 6925 | 0.43 | 1058.87 | G300E | 2851526.14 | 22.37 | G300E | 0 | 0
34 | Story1 | B43 | 50 MPa RC Beam (25 cm x 25 cm) | Beam | 50MPa | Concrete Rectangular | 250 | 250 | 625 | 4525 | 0.28 | 691.9 | G300E | 1627060.71 | 12.77 | G300E | 0 | 0
35 | Story1 | B44 | 50 MPa RC Beam (25 cm x 25 cm) | Beam | 50MPa | Concrete Rectangular | 250 | 250 | 625 | 6925 | 0.43 | 1058.87 | G300E | 3377511.36 | 26.5 | G300E | 45904.88 | 0.36
36 | Story1 | B45 | 50 MPa RC Beam (25 cm x 25 cm) | Beam | 50MPa | Concrete Rectangular | 250 | 250 | 625 | 4525 | 0.28 | 691.9 | G300E | 1077596.43 | 8.46 | G300E | 861042.86 | 6.76
37 | Story1 | B46 | 50 MPa RC Beam (25 cm x 25 cm) | Beam | 50MPa | Concrete Rectangular | 250 | 250 | 625 | 4525 | 0.28 | 691.9 | G300E | 1099898.21 | 8.63 | G300E | 826135.71 | 6.48
38 | Story1 | B47 | 50 MPa RC Beam (25 cm x 25 cm) | Beam | 50MPa | Concrete Rectangular | 250 | 250 | 625 | 6925 | 0.43 | 1058.87 | G300E | 3377196.59 | 26.5 | G300E | 45904.88 | 0.36
39 | Story1 | B48 | 50 MPa RC Beam (25 cm x 25 cm) | Beam | 50MPa | Concrete Rectangular | 250 | 250 | 625 | 4525 | 0.28 | 691.9 | G300E | 1639989.29 | 12.87 | G300E | 0 | 0
40 | Story1 | B49 | 50 MPa RC Beam (25 cm x 25 cm) | Beam | 50MPa | Concrete Rectangular | 250 | 250 | 625 | 6925 | 0.43 | 1058.87 | G300E | 2851526.14 | 22.37 | G300E | 0 | 0
41 | Story1 | B5 | 50 MPa RC Beam (25 cm x 25 cm) | Beam | 50MPa | Concrete Rectangular | 250 | 250 | 625 | 4525 | 0.28 | 691.9 | G300E | 1747619.64 | 13.71 | G300E | 23567.98 | 0.18
42 | Story1 | B50 | 50 MPa RC Beam (25 cm x 25 cm) | Beam | 50MPa | Concrete Rectangular | 250 | 250 | 625 | 4525 | 0.28 | 691.9 | G300E | 1597001.79 | 12.53 | G300E | 0 | 0
43 | Story1 | B51 | 50 MPa RC Beam (25 cm x 25 cm) | Beam | 50MPa | Concrete Rectangular | 250 | 250 | 625 | 7200 | 0.45 | 1100.92 | G300E | 3035269.57 | 23.82 | G300E | 416973.91 | 3.27
44 | Story1 | B52 | 50 MPa RC Beam (25 cm x 25 cm) | Beam | 50MPa | Concrete Rectangular | 250 | 250 | 625 | 4525 | 0.28 | 691.9 | G300E | 1484200 | 11.65 | G300E | 703185 | 5.52
45 | Story1 | B54 | 50 MPa RC Beam (25 cm x 25 cm) | Beam | 50MPa | Concrete Rectangular | 250 | 250 | 625 | 4525 | 0.28 | 691.9 | G300E | 1484200 | 11.65 | G300E | 703185 | 5.52
46 | Story1 | B55 | 50 MPa RC Beam (25 cm x 25 cm) | Beam | 50MPa | Concrete Rectangular | 250 | 250 | 625 | 6925 | 0.43 | 1058.87 | G300E | 2919339.13 | 22.91 | G300E | 401047.83 | 3.15
47 | Story1 | B56 | 50 MPa RC Beam (25 cm x 25 cm) | Beam | 50MPa | Concrete Rectangular | 250 | 250 | 625 | 4525 | 0.28 | 691.9 | G300E | 1597001.79 | 12.53 | G300E | 0 | 0
48 | Story1 | B57 | 50 MPa RC Beam (25 cm x 25 cm) | Beam | 50MPa | Concrete Rectangular | 250 | 250 | 625 | 6925 | 0.43 | 1058.87 | G300E | 2851526.14 | 22.37 | G300E | 0 | 0
49 | Story1 | B58 | 50 MPa RC Beam (25 cm x 25 cm) | Beam | 50MPa | Concrete Rectangular | 250 | 250 | 625 | 4525 | 0.28 | 691.9 | G300E | 1639989.29 | 12.87 | G300E | 0 | 0
50 | Story1 | B59 | 50 MPa RC Beam (25 cm x 25 cm) | Beam | 50MPa | Concrete Rectangular | 250 | 250 | 625 | 6925 | 0.43 | 1058.87 | G300E | 3377826.14 | 26.5 | G300E | 45904.88 | 0.36
51 | Story1 | B6 | 50 MPa RC Beam (25 cm x 25 cm) | Beam | 50MPa | Concrete Rectangular | 250 | 250 | 625 | 6925 | 0.43 | 1058.87 | G300E | 2626791 | 20.61 | G300E | 645687 | 5.07
52 | Story1 | B60 | 50 MPa RC Beam (25 cm x 25 cm) | Beam | 50MPa | Concrete Rectangular | 250 | 250 | 625 | 4525 | 0.28 | 691.9 | G300E | 1099898.21 | 8.63 | G300E | 826135.71 | 6.48
53 | Story1 | B61 | 50 MPa RC Beam (25 cm x 25 cm) | Beam | 50MPa | Concrete Rectangular | 250 | 250 | 625 | 4525 | 0.28 | 691.9 | G300E | 1446020.31 | 11.35 | G300E | 650751.56 | 5.11
54 | Story1 | B62 | 50 MPa RC Beam (25 cm x 25 cm) | Beam | 50MPa | Concrete Rectangular | 250 | 250 | 625 | 6925 | 0.43 | 1058.87 | G300E | 2803680.68 | 22 | G300E | 628915.91 | 4.93
55 | Story1 | B63 | 50 MPa RC Beam (25 cm x 25 cm) | Beam | 50MPa | Concrete Rectangular | 250 | 250 | 625 | 4525 | 0.28 | 691.9 | G300E | 1506501.79 | 11.82 | G300E | 645782.14 | 5.07
56 | Story1 | B64 | 50 MPa RC Beam (25 cm x 25 cm) | Beam | 50MPa | Concrete Rectangular | 250 | 250 | 625 | 6925 | 0.43 | 1058.87 | G300E | 2821937.5 | 22.14 | G300E | 0 | 0
57 | Story1 | B65 | 50 MPa RC Beam (25 cm x 25 cm) | Beam | 50MPa | Concrete Rectangular | 250 | 250 | 625 | 4525 | 0.28 | 691.9 | G300E | 1734691.07 | 13.61 | G300E | 23567.98 | 0.18
58 | Story1 | B66 | 50 MPa RC Beam (25 cm x 25 cm) | Beam | 50MPa | Concrete Rectangular | 250 | 250 | 625 | 6925 | 0.43 | 1058.87 | G300E | 2787312.5 | 21.87 | G300E | 0 | 0
59 | Story1 | B67 | 50 MPa RC Beam (25 cm x 25 cm) | Beam | 50MPa | Concrete Rectangular | 250 | 250 | 625 | 4525 | 0.28 | 691.9 | G300E | 1501330.36 | 11.78 | G300E | 322891.07 | 2.53
60 | Story1 | B68 | 50 MPa RC Beam (25 cm x 25 cm) | Beam | 50MPa | Concrete Rectangular | 250 | 250 | 625 | 6925 | 0.43 | 1058.87 | G300E | 2475372.73 | 19.42 | G300E | 628915.91 | 4.93
61 | Story1 | B69 | 50 MPa RC Beam (25 cm x 25 cm) | Beam | 50MPa | Concrete Rectangular | 250 | 250 | 625 | 4525 | 0.28 | 691.9 | G300E | 1501330.36 | 11.78 | G300E | 322891.07 | 2.53
62 | Story1 | B7 | 50 MPa RC Beam (25 cm x 25 cm) | Beam | 50MPa | Concrete Rectangular | 250 | 250 | 625 | 4525 | 0.28 | 691.9 | G300E | 1501330.36 | 11.78 | G300E | 322891.07 | 2.53
63 | Story1 | B70 | 50 MPa RC Beam (25 cm x 25 cm) | Beam | 50MPa | Concrete Rectangular | 250 | 250 | 625 | 6925 | 0.43 | 1058.87 | G300E | 2787627.27 | 21.87 | G300E | 0 | 0
64 | Story1 | B71 | 50 MPa RC Beam (25 cm x 25 cm) | Beam | 50MPa | Concrete Rectangular | 250 | 250 | 625 | 4525 | 0.28 | 691.9 | G300E | 1734691.07 | 13.61 | G300E | 23567.98 | 0.18
65 | Story1 | B72 | 50 MPa RC Beam (25 cm x 25 cm) | Beam | 50MPa | Concrete Rectangular | 250 | 250 | 625 | 6925 | 0.43 | 1058.87 | G300E | 2821937.5 | 22.14 | G300E | 0 | 0
66 | Story1 | B73 | 50 MPa RC Beam (25 cm x 25 cm) | Beam | 50MPa | Concrete Rectangular | 250 | 250 | 625 | 4525 | 0.28 | 691.9 | G300E | 1506178.57 | 11.82 | G300E | 645782.14 | 5.07
67 | Story1 | B74 | 50 MPa RC Beam (25 cm x 25 cm) | Beam | 50MPa | Concrete Rectangular | 250 | 250 | 625 | 6925 | 0.43 | 1058.87 | G300E | 2803680.68 | 22 | G300E | 628915.91 | 4.93
68 | Story1 | B75 | 50 MPa RC Beam (25 cm x 25 cm) | Beam | 50MPa | Concrete Rectangular | 250 | 250 | 625 | 4525 | 0.28 | 691.9 | G300E | 1444889.06 | 11.34 | G300E | 650751.56 | 5.11
69 | Story1 | B76 | 50 MPa RC Beam (25 cm x 25 cm) | Beam | 50MPa | Concrete Rectangular | 250 | 250 | 625 | 6925 | 0.43 | 1058.87 | G300E | 2056436.46 | 16.14 | G300E | 882336.61 | 6.92
70 | Story1 | B77 | 50 MPa RC Beam (25 cm x 25 cm) | Beam | 50MPa | Concrete Rectangular | 250 | 250 | 625 | 6925 | 0.43 | 1058.87 | G300E | 2869468.18 | 22.51 | G300E | 628915.91 | 4.93
71 | Story1 | B78 | 50 MPa RC Beam (25 cm x 25 cm) | Beam | 50MPa | Concrete Rectangular | 250 | 250 | 625 | 6925 | 0.43 | 1058.87 | G300E | 2877337.5 | 22.58 | G300E | 576506.25 | 4.52
72 | Story1 | B79 | 50 MPa RC Beam (25 cm x 25 cm) | Beam | 50MPa | Concrete Rectangular | 250 | 250 | 625 | 6925 | 0.43 | 1058.87 | G300E | 2871356.82 | 22.53 | G300E | 628915.91 | 4.93
73 | Story1 | B8 | 50 MPa RC Beam (25 cm x 25 cm) | Beam | 50MPa | Concrete Rectangular | 250 | 250 | 625 | 6925 | 0.43 | 1058.87 | G300E | 2872930.68 | 22.54 | G300E | 628915.91 | 4.93
74 | Story1 | B80 | 50 MPa RC Beam (25 cm x 25 cm) | Beam | 50MPa | Concrete Rectangular | 250 | 250 | 625 | 6925 | 0.43 | 1058.87 | G300E | 2610725 | 20.48 | G300E | 576506.25 | 4.52
75 | Story1 | B81 | 50 MPa RC Beam (25 cm x 25 cm) | Beam | 50MPa | Concrete Rectangular | 250 | 250 | 625 | 6925 | 0.43 | 1058.87 | G300E | 2869468.18 | 22.51 | G300E | 628915.91 | 4.93
76 | Story1 | B82 | 50 MPa RC Beam (25 cm x 25 cm) | Beam | 50MPa | Concrete Rectangular | 250 | 250 | 625 | 6925 | 0.43 | 1058.87 | G300E | 2057013.54 | 16.14 | G300E | 882336.61 | 6.92
77 | Story1 | B9 | 50 MPa RC Beam (25 cm x 25 cm) | Beam | 50MPa | Concrete Rectangular | 250 | 250 | 625 | 4525 | 0.28 | 691.9 | G300E | 1501330.36 | 11.78 | G300E | 322891.07 | 2.53
78 | Story10 | B1 | 50 MPa RC Beam (25 cm x 25 cm) | Beam | 50MPa | Concrete Rectangular | 250 | 250 | 625 | 4587.5 | 0.29 | 701.45 | G300E | 1192422.32 | 9.36 | G300E | 789377.68 | 6.19
79 | Story10 | B10 | 50 MPa RC Beam (25 cm x 25 cm) | Beam | 50MPa | Concrete Rectangular | 250 | 250 | 625 | 6987.5 | 0.44 | 1068.43 | G300E | 2454131.52 | 19.26 | G300E | 1638670.52 | 12.86
80 | Story10 | B11 | 50 MPa RC Beam (25 cm x 25 cm) | Beam | 50MPa | Concrete Rectangular | 250 | 250 | 625 | 4587.5 | 0.29 | 701.45 | G300E | 2120735.71 | 16.64 | G300E | 375137.9 | 2.94
81 | Story10 | B12 | 50 MPa RC Beam (25 cm x 25 cm) | Beam | 50MPa | Concrete Rectangular | 250 | 250 | 625 | 6987.5 | 0.44 | 1068.43 | G300E | 3589669.32 | 28.17 | G300E | 787999.43 | 6.18
82 | Story10 | B13 | 50 MPa RC Beam (25 cm x 25 cm) | Beam | 50MPa | Concrete Rectangular | 250 | 250 | 625 | 4587.5 | 0.29 | 701.45 | G300E | 1555817.86 | 12.21 | G300E | 702488.79 | 5.51
83 | Story10 | B14 | 50 MPa RC Beam (25 cm x 25 cm) | Beam | 50MPa | Concrete Rectangular | 250 | 250 | 625 | 6987.5 | 0.44 | 1068.43 | G300E | 2144251.09 | 16.82 | G300E | 1448539.13 | 11.37
84 | Story10 | B15 | 50 MPa RC Beam (25 cm x 25 cm) | Beam | 50MPa | Concrete Rectangular | 250 | 250 | 625 | 4587.5 | 0.29 | 701.45 | G300E | 1192750 | 9.36 | G300E | 789377.68 | 6.19
85 | Story10 | B16 | 50 MPa RC Beam (25 cm x 25 cm) | Beam | 50MPa | Concrete Rectangular | 250 | 250 | 625 | 4587.5 | 0.29 | 701.45 | G300E | 1214376.79 | 9.53 | G300E | 1049882.14 | 8.24
86 | Story10 | B17 | 50 MPa RC Beam (25 cm x 25 cm) | Beam | 50MPa | Concrete Rectangular | 250 | 250 | 625 | 6987.5 | 0.44 | 1068.43 | G300E | 3865040.34 | 30.33 | G300E | 704879.94 | 5.53
87 | Story10 | B18 | 50 MPa RC Beam (25 cm x 25 cm) | Beam | 50MPa | Concrete Rectangular | 250 | 250 | 625 | 4587.5 | 0.29 | 701.45 | G300E | 2074533.04 | 16.28 | G300E | 351244.4 | 2.76
88 | Story10 | B19 | 50 MPa RC Beam (25 cm x 25 cm) | Beam | 50MPa | Concrete Rectangular | 250 | 250 | 625 | 6987.5 | 0.44 | 1068.43 | G300E | 3774202.84 | 29.61 | G300E | 680911.23 | 5.34
89 | Story10 | B2 | 50 MPa RC Beam (25 cm x 25 cm) | Beam | 50MPa | Concrete Rectangular | 250 | 250 | 625 | 6987.5 | 0.44 | 1068.43 | G300E | 2383041.3 | 18.7 | G300E | 1449754.35 | 11.38
90 | Story10 | B20 | 50 MPa RC Beam (25 cm x 25 cm) | Beam | 50MPa | Concrete Rectangular | 250 | 250 | 625 | 4587.5 | 0.29 | 701.45 | G300E | 2042420.54 | 16.03 | G300E | 678595.29 | 5.32
91 | Story10 | B21 | 50 MPa RC Beam (25 cm x 25 cm) | Beam | 50MPa | Concrete Rectangular | 250 | 250 | 625 | 6987.5 | 0.44 | 1068.43 | G300E | 2498984.09 | 19.61 | G300E | 317296.02 | 2.49
92 | Story10 | B22 | 50 MPa RC Beam (25 cm x 25 cm) | Beam | 50MPa | Concrete Rectangular | 250 | 250 | 625 | 4800 | 0.3 | 733.94 | G300E | 2391680 | 18.77 | G300E | 751973.6 | 5.9
93 | Story10 | B23 | 50 MPa RC Beam (25 cm x 25 cm) | Beam | 50MPa | Concrete Rectangular | 250 | 250 | 625 | 6987.5 | 0.44 | 1068.43 | G300E | 2574893.75 | 20.2 | G300E | 634592.05 | 4.98
94 | Story10 | B24 | 50 MPa RC Beam (25 cm x 25 cm) | Beam | 50MPa | Concrete Rectangular | 250 | 250 | 625 | 4800 | 0.3 | 733.94 | G300E | 2137920 | 16.77 | G300E | 862987.2 | 6.77
95 | Story10 | B25 | 50 MPa RC Beam (25 cm x 25 cm) | Beam | 50MPa | Concrete Rectangular | 250 | 250 | 625 | 6987.5 | 0.44 | 1068.43 | G300E | 3014153.41 | 23.65 | G300E | 317296.02 | 2.49
96 | Story10 | B26 | 50 MPa RC Beam (25 cm x 25 cm) | Beam | 50MPa | Concrete Rectangular | 250 | 250 | 625 | 4587.5 | 0.29 | 701.45 | G300E | 2041109.82 | 16.02 | G300E | 678595.29 | 5.32
97 | Story10 | B27 | 50 MPa RC Beam (25 cm x 25 cm) | Beam | 50MPa | Concrete Rectangular | 250 | 250 | 625 | 6987.5 | 0.44 | 1068.43 | G300E | 3777061.36 | 29.64 | G300E | 680911.23 | 5.34
98 | Story10 | B28 | 50 MPa RC Beam (25 cm x 25 cm) | Beam | 50MPa | Concrete Rectangular | 250 | 250 | 625 | 4587.5 | 0.29 | 701.45 | G300E | 2074533.04 | 16.28 | G300E | 351244.4 | 2.76
99 | Story10 | B29 | 50 MPa RC Beam (25 cm x 25 cm) | Beam | 50MPa | Concrete Rectangular | 250 | 250 | 625 | 6987.5 | 0.44 | 1068.43 | G300E | 3865993.18 | 30.33 | G300E | 704841.83 | 5.53
100 | Story10 | B3 | 50 MPa RC Beam (25 cm x 25 cm) | Beam | 50MPa | Concrete Rectangular | 250 | 250 | 625 | 4587.5 | 0.29 | 701.45 | G300E | 1556473.21 | 12.21 | G300E | 702488.79 | 5.51
101 | Story10 | B30 | 50 MPa RC Beam (25 cm x 25 cm) | Beam | 50MPa | Concrete Rectangular | 250 | 250 | 625 | 4587.5 | 0.29 | 701.45 | G300E | 1214376.79 | 9.53 | G300E | 1048899.11 | 8.23
102 | Story10 | B31 | 50 MPa RC Beam (25 cm x 25 cm) | Beam | 50MPa | Concrete Rectangular | 250 | 250 | 625 | 4587.5 | 0.29 | 701.45 | G300E | 1197665.18 | 9.4 | G300E | 1016458.93 | 7.98
103 | Story10 | B32 | 50 MPa RC Beam (25 cm x 25 cm) | Beam | 50MPa | Concrete Rectangular | 250 | 250 | 625 | 6987.5 | 0.44 | 1068.43 | G300E | 4155656.82 | 32.61 | G300E | 69478.78 | 0.55
104 | Story10 | B33 | 50 MPa RC Beam (25 cm x 25 cm) | Beam | 50MPa | Concrete Rectangular | 250 | 250 | 625 | 4587.5 | 0.29 | 701.45 | G300E | 1996873.21 | 15.67 | G300E | 484254.86 | 3.8
105 | Story10 | B34 | 50 MPa RC Beam (25 cm x 25 cm) | Beam | 50MPa | Concrete Rectangular | 250 | 250 | 625 | 6987.5 | 0.44 | 1068.43 | G300E | 3893307.95 | 30.55 | G300E | 69478.78 | 0.55
106 | Story10 | B35 | 50 MPa RC Beam (25 cm x 25 cm) | Beam | 50MPa | Concrete Rectangular | 250 | 250 | 625 | 4587.5 | 0.29 | 701.45 | G300E | 1798955.36 | 14.12 | G300E | 654701.79 | 5.14
107 | Story10 | B36 | 50 MPa RC Beam (25 cm x 25 cm) | Beam | 50MPa | Concrete Rectangular | 250 | 250 | 625 | 7200 | 0.45 | 1100.92 | G300E | 4234539.13 | 33.23 | G300E | 475148.35 | 3.73
108 | Story10 | B4 | 50 MPa RC Beam (25 cm x 25 cm) | Beam | 50MPa | Concrete Rectangular | 250 | 250 | 625 | 6987.5 | 0.44 | 1068.43 | G300E | 3590304.55 | 28.17 | G300E | 793716.48 | 6.23
109 | Story10 | B40 | 50 MPa RC Beam (25 cm x 25 cm) | Beam | 50MPa | Concrete Rectangular | 250 | 250 | 625 | 6987.5 | 0.44 | 1068.43 | G300E | 4097409.24 | 32.15 | G300E | 436541.78 | 3.43
110 | Story10 | B41 | 50 MPa RC Beam (25 cm x 25 cm) | Beam | 50MPa | Concrete Rectangular | 250 | 250 | 625 | 4587.5 | 0.29 | 701.45 | G300E | 1798955.36 | 14.12 | G300E | 654701.79 | 5.14
111 | Story10 | B42 | 50 MPa RC Beam (25 cm x 25 cm) | Beam | 50MPa | Concrete Rectangular | 250 | 250 | 625 | 6987.5 | 0.44 | 1068.43 | G300E | 3892037.5 | 30.54 | G300E | 69478.78 | 0.55
112 | Story10 | B43 | 50 MPa RC Beam (25 cm x 25 cm) | Beam | 50MPa | Concrete Rectangular | 250 | 250 | 625 | 4587.5 | 0.29 | 701.45 | G300E | 1996873.21 | 15.67 | G300E | 484254.86 | 3.8
113 | Story10 | B44 | 50 MPa RC Beam (25 cm x 25 cm) | Beam | 50MPa | Concrete Rectangular | 250 | 250 | 625 | 6987.5 | 0.44 | 1068.43 | G300E | 4155021.59 | 32.6 | G300E | 69478.78 | 0.55
114 | Story10 | B45 | 50 MPa RC Beam (25 cm x 25 cm) | Beam | 50MPa | Concrete Rectangular | 250 | 250 | 625 | 4587.5 | 0.29 | 701.45 | G300E | 1197665.18 | 9.4 | G300E | 1016458.93 | 7.98
115 | Story10 | B46 | 50 MPa RC Beam (25 cm x 25 cm) | Beam | 50MPa | Concrete Rectangular | 250 | 250 | 625 | 4587.5 | 0.29 | 701.45 | G300E | 1214376.79 | 9.53 | G300E | 1049882.14 | 8.24
116 | Story10 | B47 | 50 MPa RC Beam (25 cm x 25 cm) | Beam | 50MPa | Concrete Rectangular | 250 | 250 | 625 | 6987.5 | 0.44 | 1068.43 | G300E | 4155656.82 | 32.61 | G300E | 69478.78 | 0.55
117 | Story10 | B48 | 50 MPa RC Beam (25 cm x 25 cm) | Beam | 50MPa | Concrete Rectangular | 250 | 250 | 625 | 4587.5 | 0.29 | 701.45 | G300E | 2074205.36 | 16.27 | G300E | 351244.4 | 2.76
118 | Story10 | B49 | 50 MPa RC Beam (25 cm x 25 cm) | Beam | 50MPa | Concrete Rectangular | 250 | 250 | 625 | 6987.5 | 0.44 | 1068.43 | G300E | 3892672.73 | 30.54 | G300E | 69478.78 | 0.55
119 | Story10 | B5 | 50 MPa RC Beam (25 cm x 25 cm) | Beam | 50MPa | Concrete Rectangular | 250 | 250 | 625 | 4587.5 | 0.29 | 701.45 | G300E | 2142690.18 | 16.81 | G300E | 399031.4 | 3.13
120 | Story10 | B50 | 50 MPa RC Beam (25 cm x 25 cm) | Beam | 50MPa | Concrete Rectangular | 250 | 250 | 625 | 4587.5 | 0.29 | 701.45 | G300E | 2041765.18 | 16.02 | G300E | 678595.29 | 5.32
121 | Story10 | B51 | 50 MPa RC Beam (25 cm x 25 cm) | Beam | 50MPa | Concrete Rectangular | 250 | 250 | 625 | 7200 | 0.45 | 1100.92 | G300E | 4228278.26 | 33.18 | G300E | 451069.83 | 3.54
122 | Story10 | B52 | 50 MPa RC Beam (25 cm x 25 cm) | Beam | 50MPa | Concrete Rectangular | 250 | 250 | 625 | 4587.5 | 0.29 | 701.45 | G300E | 2278764.17 | 17.88 | G300E | 829675.37 | 6.51
123 | Story10 | B54 | 50 MPa RC Beam (25 cm x 25 cm) | Beam | 50MPa | Concrete Rectangular | 250 | 250 | 625 | 4587.5 | 0.29 | 701.45 | G300E | 2278764.17 | 17.88 | G300E | 829675.37 | 6.51
124 | Story10 | B55 | 50 MPa RC Beam (25 cm x 25 cm) | Beam | 50MPa | Concrete Rectangular | 250 | 250 | 625 | 6987.5 | 0.44 | 1068.43 | G300E | 4103485.33 | 32.2 | G300E | 438972.22 | 3.44
125 | Story10 | B56 | 50 MPa RC Beam (25 cm x 25 cm) | Beam | 50MPa | Concrete Rectangular | 250 | 250 | 625 | 4587.5 | 0.29 | 701.45 | G300E | 2041765.18 | 16.02 | G300E | 678595.29 | 5.32
126 | Story10 | B57 | 50 MPa RC Beam (25 cm x 25 cm) | Beam | 50MPa | Concrete Rectangular | 250 | 250 | 625 | 6987.5 | 0.44 | 1068.43 | G300E | 3892037.5 | 30.54 | G300E | 69478.78 | 0.55
127 | Story10 | B58 | 50 MPa RC Beam (25 cm x 25 cm) | Beam | 50MPa | Concrete Rectangular | 250 | 250 | 625 | 4587.5 | 0.29 | 701.45 | G300E | 2074533.04 | 16.28 | G300E | 351244.4 | 2.76
128 | Story10 | B59 | 50 MPa RC Beam (25 cm x 25 cm) | Beam | 50MPa | Concrete Rectangular | 250 | 250 | 625 | 6987.5 | 0.44 | 1068.43 | G300E | 4154703.98 | 32.6 | G300E | 69478.78 | 0.55
129 | Story10 | B6 | 50 MPa RC Beam (25 cm x 25 cm) | Beam | 50MPa | Concrete Rectangular | 250 | 250 | 625 | 6987.5 | 0.44 | 1068.43 | G300E | 2809534 | 22.04 | G300E | 1544773.44 | 12.12
130 | Story10 | B60 | 50 MPa RC Beam (25 cm x 25 cm) | Beam | 50MPa | Concrete Rectangular | 250 | 250 | 625 | 4587.5 | 0.29 | 701.45 | G300E | 1214376.79 | 9.53 | G300E | 1048899.11 | 8.23
131 | Story10 | B61 | 50 MPa RC Beam (25 cm x 25 cm) | Beam | 50MPa | Concrete Rectangular | 250 | 250 | 625 | 4587.5 | 0.29 | 701.45 | G300E | 1192422.32 | 9.36 | G300E | 789377.68 | 6.19
132 | Story10 | B62 | 50 MPa RC Beam (25 cm x 25 cm) | Beam | 50MPa | Concrete Rectangular | 250 | 250 | 625 | 6987.5 | 0.44 | 1068.43 | G300E | 3865357.95 | 30.33 | G300E | 704881.53 | 5.53
133 | Story10 | B63 | 50 MPa RC Beam (25 cm x 25 cm) | Beam | 50MPa | Concrete Rectangular | 250 | 250 | 625 | 4587.5 | 0.29 | 701.45 | G300E | 1556473.21 | 12.21 | G300E | 702488.79 | 5.51
134 | Story10 | B64 | 50 MPa RC Beam (25 cm x 25 cm) | Beam | 50MPa | Concrete Rectangular | 250 | 250 | 625 | 6987.5 | 0.44 | 1068.43 | G300E | 3777061.36 | 29.64 | G300E | 680911.23 | 5.34
135 | Story10 | B65 | 50 MPa RC Beam (25 cm x 25 cm) | Beam | 50MPa | Concrete Rectangular | 250 | 250 | 625 | 4587.5 | 0.29 | 701.45 | G300E | 2121391.07 | 16.65 | G300E | 375137.9 | 2.94
136 | Story10 | B66 | 50 MPa RC Beam (25 cm x 25 cm) | Beam | 50MPa | Concrete Rectangular | 250 | 250 | 625 | 6987.5 | 0.44 | 1068.43 | G300E | 3014153.41 | 23.65 | G300E | 317296.02 | 2.49
137 | Story10 | B67 | 50 MPa RC Beam (25 cm x 25 cm) | Beam | 50MPa | Concrete Rectangular | 250 | 250 | 625 | 4587.5 | 0.29 | 701.45 | G300E | 1836310.71 | 14.41 | G300E | 545584.82 | 4.28
138 | Story10 | B68 | 50 MPa RC Beam (25 cm x 25 cm) | Beam | 50MPa | Concrete Rectangular | 250 | 250 | 625 | 6987.5 | 0.44 | 1068.43 | G300E | 2576164.2 | 20.21 | G300E | 634592.05 | 4.98
139 | Story10 | B69 | 50 MPa RC Beam (25 cm x 25 cm) | Beam | 50MPa | Concrete Rectangular | 250 | 250 | 625 | 4587.5 | 0.29 | 701.45 | G300E | 1836310.71 | 14.41 | G300E | 545584.82 | 4.28
140 | Story10 | B7 | 50 MPa RC Beam (25 cm x 25 cm) | Beam | 50MPa | Concrete Rectangular | 250 | 250 | 625 | 4587.5 | 0.29 | 701.45 | G300E | 1832706.25 | 14.38 | G300E | 545584.82 | 4.28
141 | Story10 | B70 | 50 MPa RC Beam (25 cm x 25 cm) | Beam | 50MPa | Concrete Rectangular | 250 | 250 | 625 | 6987.5 | 0.44 | 1068.43 | G300E | 3014788.64 | 23.66 | G300E | 317296.02 | 2.49
142 | Story10 | B71 | 50 MPa RC Beam (25 cm x 25 cm) | Beam | 50MPa | Concrete Rectangular | 250 | 250 | 625 | 4587.5 | 0.29 | 701.45 | G300E | 2120735.71 | 16.64 | G300E | 375137.9 | 2.94
143 | Story10 | B72 | 50 MPa RC Beam (25 cm x 25 cm) | Beam | 50MPa | Concrete Rectangular | 250 | 250 | 625 | 6987.5 | 0.44 | 1068.43 | G300E | 3776426.14 | 29.63 | G300E | 680911.23 | 5.34
144 | Story10 | B73 | 50 MPa RC Beam (25 cm x 25 cm) | Beam | 50MPa | Concrete Rectangular | 250 | 250 | 625 | 4587.5 | 0.29 | 701.45 | G300E | 1555817.86 | 12.21 | G300E | 702488.79 | 5.51
145 | Story10 | B74 | 50 MPa RC Beam (25 cm x 25 cm) | Beam | 50MPa | Concrete Rectangular | 250 | 250 | 625 | 6987.5 | 0.44 | 1068.43 | G300E | 3865993.18 | 30.33 | G300E | 704842.62 | 5.53
146 | Story10 | B75 | 50 MPa RC Beam (25 cm x 25 cm) | Beam | 50MPa | Concrete Rectangular | 250 | 250 | 625 | 4587.5 | 0.29 | 701.45 | G300E | 1192750 | 9.36 | G300E | 789377.68 | 6.19
147 | Story10 | B76 | 50 MPa RC Beam (25 cm x 25 cm) | Beam | 50MPa | Concrete Rectangular | 250 | 250 | 625 | 6987.5 | 0.44 | 1068.43 | G300E | 2383041.3 | 18.7 | G300E | 1448539.13 | 11.37
148 | Story10 | B77 | 50 MPa RC Beam (25 cm x 25 cm) | Beam | 50MPa | Concrete Rectangular | 250 | 250 | 625 | 6987.5 | 0.44 | 1068.43 | G300E | 3589986.93 | 28.17 | G300E | 788952.27 | 6.19
149 | Story10 | B78 | 50 MPa RC Beam (25 cm x 25 cm) | Beam | 50MPa | Concrete Rectangular | 250 | 250 | 625 | 6987.5 | 0.44 | 1068.43 | G300E | 2621831.52 | 20.57 | G300E | 1639581.94 | 12.86
150 | Story10 | B79 | 50 MPa RC Beam (25 cm x 25 cm) | Beam | 50MPa | Concrete Rectangular | 250 | 250 | 625 | 6987.5 | 0.44 | 1068.43 | G300E | 3666849.43 | 28.77 | G300E | 634592.05 | 4.98
151 | Story10 | B8 | 50 MPa RC Beam (25 cm x 25 cm) | Beam | 50MPa | Concrete Rectangular | 250 | 250 | 625 | 6987.5 | 0.44 | 1068.43 | G300E | 3668755.11 | 28.79 | G300E | 634592.05 | 4.98
152 | Story10 | B80 | 50 MPa RC Beam (25 cm x 25 cm) | Beam | 50MPa | Concrete Rectangular | 250 | 250 | 625 | 6987.5 | 0.44 | 1068.43 | G300E | 2454435.33 | 19.26 | G300E | 1639581.94 | 12.86
153 | Story10 | B81 | 50 MPa RC Beam (25 cm x 25 cm) | Beam | 50MPa | Concrete Rectangular | 250 | 250 | 625 | 6987.5 | 0.44 | 1068.43 | G300E | 3589669.32 | 28.17 | G300E | 787999.43 | 6.18
154 | Story10 | B82 | 50 MPa RC Beam (25 cm x 25 cm) | Beam | 50MPa | Concrete Rectangular | 250 | 250 | 625 | 6987.5 | 0.44 | 1068.43 | G300E | 2144554.89 | 16.83 | G300E | 1448539.13 | 11.37
155 | Story10 | B9 | 50 MPa RC Beam (25 cm x 25 cm) | Beam | 50MPa | Concrete Rectangular | 250 | 250 | 625 | 4587.5 | 0.29 | 701.45 | G300E | 1834672.32 | 14.4 | G300E | 545584.82 | 4.28
156 | Story11 | B1 | 50 MPa RC Beam (25 cm x 25 cm) | Beam | 50MPa | Concrete Rectangular | 250 | 250 | 625 | 4600 | 0.29 | 703.36 | G300E | 1339257.14 | 10.51 | G300E | 956142.86 | 7.5
157 | Story11 | B10 | 50 MPa RC Beam (25 cm x 25 cm) | Beam | 50MPa | Concrete Rectangular | 250 | 250 | 625 | 7000 | 0.44 | 1070.34 | G300E | 3584000 | 28.12 | G300E | 721636.36 | 5.66
158 | Story11 | B11 | 50 MPa RC Beam (25 cm x 25 cm) | Beam | 50MPa | Concrete Rectangular | 250 | 250 | 625 | 4600 | 0.29 | 703.36 | G300E | 2300000 | 18.05 | G300E | 71875.82 | 0.56
159 | Story11 | B12 | 50 MPa RC Beam (25 cm x 25 cm) | Beam | 50MPa | Concrete Rectangular | 250 | 250 | 625 | 7000 | 0.44 | 1070.34 | G300E | 3406772.73 | 26.73 | G300E | 811363.64 | 6.37
160 | Story11 | B13 | 50 MPa RC Beam (25 cm x 25 cm) | Beam | 50MPa | Concrete Rectangular | 250 | 250 | 625 | 4600 | 0.29 | 703.36 | G300E | 2241842.86 | 17.59 | G300E | 71875.82 | 0.56
161 | Story11 | B14 | 50 MPa RC Beam (25 cm x 25 cm) | Beam | 50MPa | Concrete Rectangular | 250 | 250 | 625 | 7000 | 0.44 | 1070.34 | G300E | 3339636.36 | 26.2 | G300E | 1075402.05 | 8.44
162 | Story11 | B15 | 50 MPa RC Beam (25 cm x 25 cm) | Beam | 50MPa | Concrete Rectangular | 250 | 250 | 625 | 4600 | 0.29 | 703.36 | G300E | 1339257.14 | 10.51 | G300E | 956142.86 | 7.5
163 | Story11 | B16 | 50 MPa RC Beam (25 cm x 25 cm) | Beam | 50MPa | Concrete Rectangular | 250 | 250 | 625 | 4600 | 0.29 | 703.36 | G300E | 1216700 | 9.55 | G300E | 1015285.71 | 7.97
164 | Story11 | B17 | 50 MPa RC Beam (25 cm x 25 cm) | Beam | 50MPa | Concrete Rectangular | 250 | 250 | 625 | 7000 | 0.44 | 1070.34 | G300E | 4055863.64 | 31.82 | G300E | 387466.7 | 3.04
165 | Story11 | B18 | 50 MPa RC Beam (25 cm x 25 cm) | Beam | 50MPa | Concrete Rectangular | 250 | 250 | 625 | 4600 | 0.29 | 703.36 | G300E | 2022357.14 | 15.87 | G300E | 485574.36 | 3.81
166 | Story11 | B19 | 50 MPa RC Beam (25 cm x 25 cm) | Beam | 50MPa | Concrete Rectangular | 250 | 250 | 625 | 7000 | 0.44 | 1070.34 | G300E | 3694090.91 | 28.99 | G300E | 682129.32 | 5.35
167 | Story11 | B2 | 50 MPa RC Beam (25 cm x 25 cm) | Beam | 50MPa | Concrete Rectangular | 250 | 250 | 625 | 7000 | 0.44 | 1070.34 | G300E | 3977272.73 | 31.21 | G300E | 969447.5 | 7.61
168 | Story11 | B20 | 50 MPa RC Beam (25 cm x 25 cm) | Beam | 50MPa | Concrete Rectangular | 250 | 250 | 625 | 4600 | 0.29 | 703.36 | G300E | 2049957.14 | 16.08 | G300E | 680444.32 | 5.34
169 | Story11 | B21 | 50 MPa RC Beam (25 cm x 25 cm) | Beam | 50MPa | Concrete Rectangular | 250 | 250 | 625 | 7000 | 0.44 | 1070.34 | G300E | 2664772.73 | 20.91 | G300E | 447019.2 | 3.51
170 | Story11 | B22 | 50 MPa RC Beam (25 cm x 25 cm) | Beam | 50MPa | Concrete Rectangular | 250 | 250 | 625 | 4800 | 0.3 | 733.94 | G300E | 2453760 | 19.25 | G300E | 799307.2 | 6.27
171 | Story11 | B23 | 50 MPa RC Beam (25 cm x 25 cm) | Beam | 50MPa | Concrete Rectangular | 250 | 250 | 625 | 7000 | 0.44 | 1070.34 | G300E | 2137545.45 | 16.77 | G300E | 635727.27 | 4.99
172 | Story11 | B24 | 50 MPa RC Beam (25 cm x 25 cm) | Beam | 50MPa | Concrete Rectangular | 250 | 250 | 625 | 4800 | 0.3 | 733.94 | G300E | 2200640 | 17.27 | G300E | 897547.2 | 7.04
173 | Story11 | B25 | 50 MPa RC Beam (25 cm x 25 cm) | Beam | 50MPa | Concrete Rectangular | 250 | 250 | 625 | 7000 | 0.44 | 1070.34 | G300E | 3286181.82 | 25.78 | G300E | 447019.2 | 3.51
174 | Story11 | B26 | 50 MPa RC Beam (25 cm x 25 cm) | Beam | 50MPa | Concrete Rectangular | 250 | 250 | 625 | 4600 | 0.29 | 703.36 | G300E | 2048314.29 | 16.07 | G300E | 680444.32 | 5.34
175 | Story11 | B27 | 50 MPa RC Beam (25 cm x 25 cm) | Beam | 50MPa | Concrete Rectangular | 250 | 250 | 625 | 7000 | 0.44 | 1070.34 | G300E | 3696000 | 29 | G300E | 682129.32 | 5.35
176 | Story11 | B28 | 50 MPa RC Beam (25 cm x 25 cm) | Beam | 50MPa | Concrete Rectangular | 250 | 250 | 625 | 4600 | 0.29 | 703.36 | G300E | 2021042.86 | 15.86 | G300E | 485574.36 | 3.81
177 | Story11 | B29 | 50 MPa RC Beam (25 cm x 25 cm) | Beam | 50MPa | Concrete Rectangular | 250 | 250 | 625 | 7000 | 0.44 | 1070.34 | G300E | 4055863.64 | 31.82 | G300E | 387466.7 | 3.04
178 | Story11 | B3 | 50 MPa RC Beam (25 cm x 25 cm) | Beam | 50MPa | Concrete Rectangular | 250 | 250 | 625 | 4600 | 0.29 | 703.36 | G300E | 2243157.14 | 17.6 | G300E | 71875.82 | 0.56
179 | Story11 | B30 | 50 MPa RC Beam (25 cm x 25 cm) | Beam | 50MPa | Concrete Rectangular | 250 | 250 | 625 | 4600 | 0.29 | 703.36 | G300E | 1216700 | 9.55 | G300E | 1015285.71 | 7.97
180 | Story11 | B31 | 50 MPa RC Beam (25 cm x 25 cm) | Beam | 50MPa | Concrete Rectangular | 250 | 250 | 625 | 4600 | 0.29 | 703.36 | G300E | 1186471.43 | 9.31 | G300E | 1064571.43 | 8.35
181 | Story11 | B32 | 50 MPa RC Beam (25 cm x 25 cm) | Beam | 50MPa | Concrete Rectangular | 250 | 250 | 625 | 7000 | 0.44 | 1070.34 | G300E | 4370863.64 | 34.3 | G300E | 70998.3 | 0.56
182 | Story11 | B33 | 50 MPa RC Beam (25 cm x 25 cm) | Beam | 50MPa | Concrete Rectangular | 250 | 250 | 625 | 4600 | 0.29 | 703.36 | G300E | 2008885.71 | 15.76 | G300E | 704402.93 | 5.53
183 | Story11 | B34 | 50 MPa RC Beam (25 cm x 25 cm) | Beam | 50MPa | Concrete Rectangular | 250 | 250 | 625 | 7000 | 0.44 | 1070.34 | G300E | 3899000 | 30.59 | G300E | 69603.07 | 0.55
184 | Story11 | B35 | 50 MPa RC Beam (25 cm x 25 cm) | Beam | 50MPa | Concrete Rectangular | 250 | 250 | 625 | 4600 | 0.29 | 703.36 | G300E | 1803200 | 14.15 | G300E | 656485.71 | 5.15
185 | Story11 | B36 | 50 MPa RC Beam (25 cm x 25 cm) | Beam | 50MPa | Concrete Rectangular | 250 | 250 | 625 | 7200 | 0.45 | 1100.92 | G300E | 4399200 | 34.52 | G300E | 505200.52 | 3.96
186 | Story11 | B4 | 50 MPa RC Beam (25 cm x 25 cm) | Beam | 50MPa | Concrete Rectangular | 250 | 250 | 625 | 7000 | 0.44 | 1070.34 | G300E | 3409000 | 26.75 | G300E | 814227.27 | 6.39
187 | Story11 | B40 | 50 MPa RC Beam (25 cm x 25 cm) | Beam | 50MPa | Concrete Rectangular | 250 | 250 | 625 | 7000 | 0.44 | 1070.34 | G300E | 4228000 | 33.17 | G300E | 487515 | 3.83
188 | Story11 | B41 | 50 MPa RC Beam (25 cm x 25 cm) | Beam | 50MPa | Concrete Rectangular | 250 | 250 | 625 | 4600 | 0.29 | 703.36 | G300E | 1803857.14 | 14.15 | G300E | 656485.71 | 5.15
189 | Story11 | B42 | 50 MPa RC Beam (25 cm x 25 cm) | Beam | 50MPa | Concrete Rectangular | 250 | 250 | 625 | 7000 | 0.44 | 1070.34 | G300E | 3898045.45 | 30.59 | G300E | 69603.07 | 0.55
190 | Story11 | B43 | 50 MPa RC Beam (25 cm x 25 cm) | Beam | 50MPa | Concrete Rectangular | 250 | 250 | 625 | 4600 | 0.29 | 703.36 | G300E | 2008885.71 | 15.76 | G300E | 704402.93 | 5.53
191 | Story11 | B44 | 50 MPa RC Beam (25 cm x 25 cm) | Beam | 50MPa | Concrete Rectangular | 250 | 250 | 625 | 7000 | 0.44 | 1070.34 | G300E | 4369272.73 | 34.28 | G300E | 70958.52 | 0.56
192 | Story11 | B45 | 50 MPa RC Beam (25 cm x 25 cm) | Beam | 50MPa | Concrete Rectangular | 250 | 250 | 625 | 4600 | 0.29 | 703.36 | G300E | 1186800 | 9.31 | G300E | 1064571.43 | 8.35
193 | Story11 | B46 | 50 MPa RC Beam (25 cm x 25 cm) | Beam | 50MPa | Concrete Rectangular | 250 | 250 | 625 | 4600 | 0.29 | 703.36 | G300E | 1216700 | 9.55 | G300E | 1015285.71 | 7.97
194 | Story11 | B47 | 50 MPa RC Beam (25 cm x 25 cm) | Beam | 50MPa | Concrete Rectangular | 250 | 250 | 625 | 7000 | 0.44 | 1070.34 | G300E | 4371500 | 34.3 | G300E | 71003.86 | 0.56
195 | Story11 | B48 | 50 MPa RC Beam (25 cm x 25 cm) | Beam | 50MPa | Concrete Rectangular | 250 | 250 | 625 | 4600 | 0.29 | 703.36 | G300E | 2022028.57 | 15.87 | G300E | 485574.36 | 3.81
196 | Story11 | B49 | 50 MPa RC Beam (25 cm x 25 cm) | Beam | 50MPa | Concrete Rectangular | 250 | 250 | 625 | 7000 | 0.44 | 1070.34 | G300E | 3898681.82 | 30.59 | G300E | 69603.07 | 0.55
197 | Story11 | B5 | 50 MPa RC Beam (25 cm x 25 cm) | Beam | 50MPa | Concrete Rectangular | 250 | 250 | 625 | 4600 | 0.29 | 703.36 | G300E | 2323000 | 18.23 | G300E | 71875.82 | 0.56
198 | Story11 | B50 | 50 MPa RC Beam (25 cm x 25 cm) | Beam | 50MPa | Concrete Rectangular | 250 | 250 | 625 | 4600 | 0.29 | 703.36 | G300E | 2049300 | 16.08 | G300E | 680444.32 | 5.34
199 | Story11 | B51 | 50 MPa RC Beam (25 cm x 25 cm) | Beam | 50MPa | Concrete Rectangular | 250 | 250 | 625 | 7200 | 0.45 | 1100.92 | G300E | 4370086.96 | 34.29 | G300E | 502696.17 | 3.94
200 | Story11 | B52 | 50 MPa RC Beam (25 cm x 25 cm) | Beam | 50MPa | Concrete Rectangular | 250 | 250 | 625 | 4600 | 0.29 | 703.36 | G300E | 2350600 | 18.44 | G300E | 863829.4 | 6.78
201 | Story11 | B54 | 50 MPa RC Beam (25 cm x 25 cm) | Beam | 50MPa | Concrete Rectangular | 250 | 250 | 625 | 4600 | 0.29 | 703.36 | G300E | 2350906.67 | 18.45 | G300E | 863829.4 | 6.78
202 | Story11 | B55 | 50 MPa RC Beam (25 cm x 25 cm) | Beam | 50MPa | Concrete Rectangular | 250 | 250 | 625 | 7000 | 0.44 | 1070.34 | G300E | 4246260.87 | 33.32 | G300E | 488732.39 | 3.83
203 | Story11 | B56 | 50 MPa RC Beam (25 cm x 25 cm) | Beam | 50MPa | Concrete Rectangular | 250 | 250 | 625 | 4600 | 0.29 | 703.36 | G300E | 2048642.86 | 16.07 | G300E | 680444.32 | 5.34
204 | Story11 | B57 | 50 MPa RC Beam (25 cm x 25 cm) | Beam | 50MPa | Concrete Rectangular | 250 | 250 | 625 | 7000 | 0.44 | 1070.34 | G300E | 3898045.45 | 30.59 | G300E | 69603.07 | 0.55
205 | Story11 | B58 | 50 MPa RC Beam (25 cm x 25 cm) | Beam | 50MPa | Concrete Rectangular | 250 | 250 | 625 | 4600 | 0.29 | 703.36 | G300E | 2021042.86 | 15.86 | G300E | 485574.36 | 3.81
206 | Story11 | B59 | 50 MPa RC Beam (25 cm x 25 cm) | Beam | 50MPa | Concrete Rectangular | 250 | 250 | 625 | 7000 | 0.44 | 1070.34 | G300E | 4368636.36 | 34.28 | G300E | 70955.34 | 0.56
207 | Story11 | B6 | 50 MPa RC Beam (25 cm x 25 cm) | Beam | 50MPa | Concrete Rectangular | 250 | 250 | 625 | 7000 | 0.44 | 1070.34 | G300E | 3492125 | 27.4 | G300E | 732375 | 5.75
208 | Story11 | B60 | 50 MPa RC Beam (25 cm x 25 cm) | Beam | 50MPa | Concrete Rectangular | 250 | 250 | 625 | 4600 | 0.29 | 703.36 | G300E | 1216700 | 9.55 | G300E | 1015285.71 | 7.97
209 | Story11 | B61 | 50 MPa RC Beam (25 cm x 25 cm) | Beam | 50MPa | Concrete Rectangular | 250 | 250 | 625 | 4600 | 0.29 | 703.36 | G300E | 1339257.14 | 10.51 | G300E | 956142.86 | 7.5
210 | Story11 | B62 | 50 MPa RC Beam (25 cm x 25 cm) | Beam | 50MPa | Concrete Rectangular | 250 | 250 | 625 | 7000 | 0.44 | 1070.34 | G300E | 4055863.64 | 31.82 | G300E | 387466.7 | 3.04
211 | Story11 | B63 | 50 MPa RC Beam (25 cm x 25 cm) | Beam | 50MPa | Concrete Rectangular | 250 | 250 | 625 | 4600 | 0.29 | 703.36 | G300E | 2243157.14 | 17.6 | G300E | 71875.82 | 0.56
212 | Story11 | B64 | 50 MPa RC Beam (25 cm x 25 cm) | Beam | 50MPa | Concrete Rectangular | 250 | 250 | 625 | 7000 | 0.44 | 1070.34 | G300E | 3695681.82 | 29 | G300E | 682129.32 | 5.35
213 | Story11 | B65 | 50 MPa RC Beam (25 cm x 25 cm) | Beam | 50MPa | Concrete Rectangular | 250 | 250 | 625 | 4600 | 0.29 | 703.36 | G300E | 2300657.14 | 18.05 | G300E | 71875.82 | 0.56
214 | Story11 | B66 | 50 MPa RC Beam (25 cm x 25 cm) | Beam | 50MPa | Concrete Rectangular | 250 | 250 | 625 | 7000 | 0.44 | 1070.34 | G300E | 3287772.73 | 25.8 | G300E | 447019.2 | 3.51
215 | Story11 | B67 | 50 MPa RC Beam (25 cm x 25 cm) | Beam | 50MPa | Concrete Rectangular | 250 | 250 | 625 | 4600 | 0.29 | 703.36 | G300E | 2168242.86 | 17.01 | G300E | 704402.93 | 5.53
216 | Story11 | B68 | 50 MPa RC Beam (25 cm x 25 cm) | Beam | 50MPa | Concrete Rectangular | 250 | 250 | 625 | 7000 | 0.44 | 1070.34 | G300E | 2139136.36 | 16.78 | G300E | 635727.27 | 4.99
217 | Story11 | B69 | 50 MPa RC Beam (25 cm x 25 cm) | Beam | 50MPa | Concrete Rectangular | 250 | 250 | 625 | 4600 | 0.29 | 703.36 | G300E | 2167914.29 | 17.01 | G300E | 704402.93 | 5.53
218 | Story11 | B7 | 50 MPa RC Beam (25 cm x 25 cm) | Beam | 50MPa | Concrete Rectangular | 250 | 250 | 625 | 4600 | 0.29 | 703.36 | G300E | 2169557.14 | 17.02 | G300E | 704402.93 | 5.53
219 | Story11 | B70 | 50 MPa RC Beam (25 cm x 25 cm) | Beam | 50MPa | Concrete Rectangular | 250 | 250 | 625 | 7000 | 0.44 | 1070.34 | G300E | 3289045.45 | 25.81 | G300E | 447019.2 | 3.51
220 | Story11 | B71 | 50 MPa RC Beam (25 cm x 25 cm) | Beam | 50MPa | Concrete Rectangular | 250 | 250 | 625 | 4600 | 0.29 | 703.36 | G300E | 2300000 | 18.05 | G300E | 71875.82 | 0.56
221 | Story11 | B72 | 50 MPa RC Beam (25 cm x 25 cm) | Beam | 50MPa | Concrete Rectangular | 250 | 250 | 625 | 7000 | 0.44 | 1070.34 | G300E | 3696000 | 29 | G300E | 682129.32 | 5.35
222 | Story11 | B73 | 50 MPa RC Beam (25 cm x 25 cm) | Beam | 50MPa | Concrete Rectangular | 250 | 250 | 625 | 4600 | 0.29 | 703.36 | G300E | 2241842.86 | 17.59 | G300E | 71875.82 | 0.56
223 | Story11 | B74 | 50 MPa RC Beam (25 cm x 25 cm) | Beam | 50MPa | Concrete Rectangular | 250 | 250 | 625 | 7000 | 0.44 | 1070.34 | G300E | 4055863.64 | 31.82 | G300E | 387466.7 | 3.04
224 | Story11 | B75 | 50 MPa RC Beam (25 cm x 25 cm) | Beam | 50MPa | Concrete Rectangular | 250 | 250 | 625 | 4600 | 0.29 | 703.36 | G300E | 1339257.14 | 10.51 | G300E | 956142.86 | 7.5
225 | Story11 | B76 | 50 MPa RC Beam (25 cm x 25 cm) | Beam | 50MPa | Concrete Rectangular | 250 | 250 | 625 | 7000 | 0.44 | 1070.34 | G300E | 3977272.73 | 31.21 | G300E | 969447.5 | 7.61
226 | Story11 | B77 | 50 MPa RC Beam (25 cm x 25 cm) | Beam | 50MPa | Concrete Rectangular | 250 | 250 | 625 | 7000 | 0.44 | 1070.34 | G300E | 3407727.27 | 26.74 | G300E | 812318.18 | 6.37
227 | Story11 | B78 | 50 MPa RC Beam (25 cm x 25 cm) | Beam | 50MPa | Concrete Rectangular | 250 | 250 | 625 | 7000 | 0.44 | 1070.34 | G300E | 3584000 | 28.12 | G300E | 721636.36 | 5.66
228 | Story11 | B79 | 50 MPa RC Beam (25 cm x 25 cm) | Beam | 50MPa | Concrete Rectangular | 250 | 250 | 625 | 7000 | 0.44 | 1070.34 | G300E | 1927545.45 | 15.12 | G300E | 1758272.73 | 13.8
229 | Story11 | B8 | 50 MPa RC Beam (25 cm x 25 cm) | Beam | 50MPa | Concrete Rectangular | 250 | 250 | 625 | 7000 | 0.44 | 1070.34 | G300E | 1853727.27 | 14.55 | G300E | 1778928.3 | 13.96
230 | Story11 | B80 | 50 MPa RC Beam (25 cm x 25 cm) | Beam | 50MPa | Concrete Rectangular | 250 | 250 | 625 | 7000 | 0.44 | 1070.34 | G300E | 3583681.82 | 28.12 | G300E | 721636.36 | 5.66
231 | Story11 | B81 | 50 MPa RC Beam (25 cm x 25 cm) | Beam | 50MPa | Concrete Rectangular | 250 | 250 | 625 | 7000 | 0.44 | 1070.34 | G300E | 3406772.73 | 26.73 | G300E | 811363.64 | 6.37
232 | Story11 | B82 | 50 MPa RC Beam (25 cm x 25 cm) | Beam | 50MPa | Concrete Rectangular | 250 | 250 | 625 | 7000 | 0.44 | 1070.34 | G300E | 3339636.36 | 26.2 | G300E | 1075402.05 | 8.44
233 | Story11 | B9 | 50 MPa RC Beam (25 cm x 25 cm) | Beam | 50MPa | Concrete Rectangular | 250 | 250 | 625 | 4600 | 0.29 | 703.36 | G300E | 2165942.86 | 16.99 | G300E | 704402.93 | 5.53
234 | Story12 | B1 | 50 MPa RC Beam (25 cm x 25 cm) | Beam | 50MPa | Concrete Rectangular | 250 | 250 | 625 | 4600 | 0.29 | 703.36 | G300E | 1285371.43 | 10.09 | G300E | 799414.29 | 6.27
235 | Story12 | B10 | 50 MPa RC Beam (25 cm x 25 cm) | Beam | 50MPa | Concrete Rectangular | 250 | 250 | 625 | 7000 | 0.44 | 1070.34 | G300E | 2617086.96 | 20.53 | G300E | 1703379.24 | 13.37
236 | Story12 | B11 | 50 MPa RC Beam (25 cm x 25 cm) | Beam | 50MPa | Concrete Rectangular | 250 | 250 | 625 | 4600 | 0.29 | 703.36 | G300E | 2155428.57 | 16.91 | G300E | 376160.07 | 2.95
237 | Story12 | B12 | 50 MPa RC Beam (25 cm x 25 cm) | Beam | 50MPa | Concrete Rectangular | 250 | 250 | 625 | 7000 | 0.44 | 1070.34 | G300E | 3651772.73 | 28.65 | G300E | 785590.91 | 6.16
238 | Story12 | B13 | 50 MPa RC Beam (25 cm x 25 cm) | Beam | 50MPa | Concrete Rectangular | 250 | 250 | 625 | 4600 | 0.29 | 703.36 | G300E | 1578785.71 | 12.39 | G300E | 704402.93 | 5.53
239 | Story12 | B14 | 50 MPa RC Beam (25 cm x 25 cm) | Beam | 50MPa | Concrete Rectangular | 250 | 250 | 625 | 7000 | 0.44 | 1070.34 | G300E | 2443608.7 | 19.17 | G300E | 1400608.7 | 10.99
240 | Story12 | B15 | 50 MPa RC Beam (25 cm x 25 cm) | Beam | 50MPa | Concrete Rectangular | 250 | 250 | 625 | 4600 | 0.29 | 703.36 | G300E | 1285371.43 | 10.09 | G300E | 799414.29 | 6.27
241 | Story12 | B16 | 50 MPa RC Beam (25 cm x 25 cm) | Beam | 50MPa | Concrete Rectangular | 250 | 250 | 625 | 4600 | 0.29 | 703.36 | G300E | 1210785.71 | 9.5 | G300E | 1145400 | 8.99
242 | Story12 | B17 | 50 MPa RC Beam (25 cm x 25 cm) | Beam | 50MPa | Concrete Rectangular | 250 | 250 | 625 | 7000 | 0.44 | 1070.34 | G300E | 3863681.82 | 30.32 | G300E | 707503.52 | 5.55
243 | Story12 | B18 | 50 MPa RC Beam (25 cm x 25 cm) | Beam | 50MPa | Concrete Rectangular | 250 | 250 | 625 | 4600 | 0.29 | 703.36 | G300E | 2100885.71 | 16.48 | G300E | 680444.32 | 5.34
244 | Story12 | B19 | 50 MPa RC Beam (25 cm x 25 cm) | Beam | 50MPa | Concrete Rectangular | 250 | 250 | 625 | 7000 | 0.44 | 1070.34 | G300E | 3657500 | 28.7 | G300E | 682129.32 | 5.35
245 | Story12 | B2 | 50 MPa RC Beam (25 cm x 25 cm) | Beam | 50MPa | Concrete Rectangular | 250 | 250 | 625 | 7000 | 0.44 | 1070.34 | G300E | 2597304.35 | 20.38 | G300E | 1402739.13 | 11.01
246 | Story12 | B20 | 50 MPa RC Beam (25 cm x 25 cm) | Beam | 50MPa | Concrete Rectangular | 250 | 250 | 625 | 4600 | 0.29 | 703.36 | G300E | 2059814.29 | 16.16 | G300E | 680444.32 | 5.34
247 | Story12 | B21 | 50 MPa RC Beam (25 cm x 25 cm) | Beam | 50MPa | Concrete Rectangular | 250 | 250 | 625 | 7000 | 0.44 | 1070.34 | G300E | 2402909.09 | 18.85 | G300E | 317863.64 | 2.49
248 | Story12 | B22 | 50 MPa RC Beam (25 cm x 25 cm) | Beam | 50MPa | Concrete Rectangular | 250 | 250 | 625 | 4800 | 0.3 | 733.94 | G300E | 2024320 | 15.88 | G300E | 800267.2 | 6.28
249 | Story12 | B23 | 50 MPa RC Beam (25 cm x 25 cm) | Beam | 50MPa | Concrete Rectangular | 250 | 250 | 625 | 7000 | 0.44 | 1070.34 | G300E | 2477045.45 | 19.44 | G300E | 635727.27 | 4.99
250 | Story12 | B24 | 50 MPa RC Beam (25 cm x 25 cm) | Beam | 50MPa | Concrete Rectangular | 250 | 250 | 625 | 4800 | 0.3 | 733.94 | G300E | 2189120 | 17.18 | G300E | 893067.2 | 7.01
251 | Story12 | B25 | 50 MPa RC Beam (25 cm x 25 cm) | Beam | 50MPa | Concrete Rectangular | 250 | 250 | 625 | 7000 | 0.44 | 1070.34 | G300E | 2966727.27 | 23.28 | G300E | 317863.64 | 2.49
252 | Story12 | B26 | 50 MPa RC Beam (25 cm x 25 cm) | Beam | 50MPa | Concrete Rectangular | 250 | 250 | 625 | 4600 | 0.29 | 703.36 | G300E | 2059157.14 | 16.16 | G300E | 680444.32 | 5.34
253 | Story12 | B27 | 50 MPa RC Beam (25 cm x 25 cm) | Beam | 50MPa | Concrete Rectangular | 250 | 250 | 625 | 7000 | 0.44 | 1070.34 | G300E | 3660045.45 | 28.72 | G300E | 682129.32 | 5.35
254 | Story12 | B28 | 50 MPa RC Beam (25 cm x 25 cm) | Beam | 50MPa | Concrete Rectangular | 250 | 250 | 625 | 4600 | 0.29 | 703.36 | G300E | 2099900 | 16.48 | G300E | 680444.32 | 5.34
255 | Story12 | B29 | 50 MPa RC Beam (25 cm x 25 cm) | Beam | 50MPa | Concrete Rectangular | 250 | 250 | 625 | 7000 | 0.44 | 1070.34 | G300E | 2732863.64 | 21.44 | G300E | 716115.11 | 5.62
256 | Story12 | B3 | 50 MPa RC Beam (25 cm x 25 cm) | Beam | 50MPa | Concrete Rectangular | 250 | 250 | 625 | 4600 | 0.29 | 703.36 | G300E | 1580428.57 | 12.4 | G300E | 704402.93 | 5.53
257 | Story12 | B30 | 50 MPa RC Beam (25 cm x 25 cm) | Beam | 50MPa | Concrete Rectangular | 250 | 250 | 625 | 4600 | 0.29 | 703.36 | G300E | 1210785.71 | 9.5 | G300E | 1145400 | 8.99
258 | Story12 | B31 | 50 MPa RC Beam (25 cm x 25 cm) | Beam | 50MPa | Concrete Rectangular | 250 | 250 | 625 | 4600 | 0.29 | 703.36 | G300E | 1224257.14 | 9.61 | G300E | 1005428.57 | 7.89
259 | Story12 | B32 | 50 MPa RC Beam (25 cm x 25 cm) | Beam | 50MPa | Concrete Rectangular | 250 | 250 | 625 | 7000 | 0.44 | 1070.34 | G300E | 4174545.45 | 32.76 | G300E | 69603.07 | 0.55
260 | Story12 | B33 | 50 MPa RC Beam (25 cm x 25 cm) | Beam | 50MPa | Concrete Rectangular | 250 | 250 | 625 | 4600 | 0.29 | 703.36 | G300E | 2025314.29 | 15.89 | G300E | 704402.93 | 5.53
261 | Story12 | B34 | 50 MPa RC Beam (25 cm x 25 cm) | Beam | 50MPa | Concrete Rectangular | 250 | 250 | 625 | 7000 | 0.44 | 1070.34 | G300E | 3990318.18 | 31.31 | G300E | 92804.09 | 0.73
262 | Story12 | B35 | 50 MPa RC Beam (25 cm x 25 cm) | Beam | 50MPa | Concrete Rectangular | 250 | 250 | 625 | 4600 | 0.29 | 703.36 | G300E | 1792028.57 | 14.06 | G300E | 656485.71 | 5.15
263 | Story12 | B36 | 50 MPa RC Beam (25 cm x 25 cm) | Beam | 50MPa | Concrete Rectangular | 250 | 250 | 625 | 7200 | 0.45 | 1100.92 | G300E | 4575756.52 | 35.9 | G300E | 513965.74 | 4.03
264 | Story12 | B4 | 50 MPa RC Beam (25 cm x 25 cm) | Beam | 50MPa | Concrete Rectangular | 250 | 250 | 625 | 7000 | 0.44 | 1070.34 | G300E | 3653045.45 | 28.66 | G300E | 791318.18 | 6.21
265 | Story12 | B40 | 50 MPa RC Beam (25 cm x 25 cm) | Beam | 50MPa | Concrete Rectangular | 250 | 250 | 625 | 7000 | 0.44 | 1070.34 | G300E | 4401478.26 | 34.54 | G300E | 497254.13 | 3.9
266 | Story12 | B41 | 50 MPa RC Beam (25 cm x 25 cm) | Beam | 50MPa | Concrete Rectangular | 250 | 250 | 625 | 4600 | 0.29 | 703.36 | G300E | 1792685.71 | 14.07 | G300E | 656485.71 | 5.15
267 | Story12 | B42 | 50 MPa RC Beam (25 cm x 25 cm) | Beam | 50MPa | Concrete Rectangular | 250 | 250 | 625 | 7000 | 0.44 | 1070.34 | G300E | 3987772.73 | 31.29 | G300E | 92804.09 | 0.73
268 | Story12 | B43 | 50 MPa RC Beam (25 cm x 25 cm) | Beam | 50MPa | Concrete Rectangular | 250 | 250 | 625 | 4600 | 0.29 | 703.36 | G300E | 2025314.29 | 15.89 | G300E | 704402.93 | 5.53
269 | Story12 | B44 | 50 MPa RC Beam (25 cm x 25 cm) | Beam | 50MPa | Concrete Rectangular | 250 | 250 | 625 | 7000 | 0.44 | 1070.34 | G300E | 4174545.45 | 32.76 | G300E | 69603.07 | 0.55
270 | Story12 | B45 | 50 MPa RC Beam (25 cm x 25 cm) | Beam | 50MPa | Concrete Rectangular | 250 | 250 | 625 | 4600 | 0.29 | 703.36 | G300E | 1224257.14 | 9.61 | G300E | 1005428.57 | 7.89
271 | Story12 | B46 | 50 MPa RC Beam (25 cm x 25 cm) | Beam | 50MPa | Concrete Rectangular | 250 | 250 | 625 | 4600 | 0.29 | 703.36 | G300E | 1210785.71 | 9.5 | G300E | 1145400 | 8.99
272 | Story12 | B47 | 50 MPa RC Beam (25 cm x 25 cm) | Beam | 50MPa | Concrete Rectangular | 250 | 250 | 625 | 7000 | 0.44 | 1070.34 | G300E | 4174545.45 | 32.76 | G300E | 69603.07 | 0.55
273 | Story12 | B48 | 50 MPa RC Beam (25 cm x 25 cm) | Beam | 50MPa | Concrete Rectangular | 250 | 250 | 625 | 4600 | 0.29 | 703.36 | G300E | 2100228.57 | 16.48 | G300E | 680444.32 | 5.34
274 | Story12 | B49 | 50 MPa RC Beam (25 cm x 25 cm) | Beam | 50MPa | Concrete Rectangular | 250 | 250 | 625 | 7000 | 0.44 | 1070.34 | G300E | 3988727.27 | 31.3 | G300E | 92804.09 | 0.73
275 | Story12 | B5 | 50 MPa RC Beam (25 cm x 25 cm) | Beam | 50MPa | Concrete Rectangular | 250 | 250 | 625 | 4600 | 0.29 | 703.36 | G300E | 2178428.57 | 17.09 | G300E | 400118.68 | 3.14
276 | Story12 | B50 | 50 MPa RC Beam (25 cm x 25 cm) | Beam | 50MPa | Concrete Rectangular | 250 | 250 | 625 | 4600 | 0.29 | 703.36 | G300E | 2059485.71 | 16.16 | G300E | 680444.32 | 5.34
277 | Story12 | B51 | 50 MPa RC Beam (25 cm x 25 cm) | Beam | 50MPa | Concrete Rectangular | 250 | 250 | 625 | 7200 | 0.45 | 1100.92 | G300E | 4548521.74 | 35.69 | G300E | 512713.57 | 4.02
278 | Story12 | B52 | 50 MPa RC Beam (25 cm x 25 cm) | Beam | 50MPa | Concrete Rectangular | 250 | 250 | 625 | 4600 | 0.29 | 703.36 | G300E | 2100053.33 | 16.48 | G300E | 860762.73 | 6.75
279 | Story12 | B54 | 50 MPa RC Beam (25 cm x 25 cm) | Beam | 50MPa | Concrete Rectangular | 250 | 250 | 625 | 4600 | 0.29 | 703.36 | G300E | 2100360 | 16.48 | G300E | 860762.73 | 6.75
280 | Story12 | B55 | 50 MPa RC Beam (25 cm x 25 cm) | Beam | 50MPa | Concrete Rectangular | 250 | 250 | 625 | 7000 | 0.44 | 1070.34 | G300E | 4420043.48 | 34.68 | G300E | 498471.52 | 3.91
281 | Story12 | B56 | 50 MPa RC Beam (25 cm x 25 cm) | Beam | 50MPa | Concrete Rectangular | 250 | 250 | 625 | 4600 | 0.29 | 703.36 | G300E | 2059485.71 | 16.16 | G300E | 680444.32 | 5.34
282 | Story12 | B57 | 50 MPa RC Beam (25 cm x 25 cm) | Beam | 50MPa | Concrete Rectangular | 250 | 250 | 625 | 7000 | 0.44 | 1070.34 | G300E | 3987772.73 | 31.29 | G300E | 92804.09 | 0.73
283 | Story12 | B58 | 50 MPa RC Beam (25 cm x 25 cm) | Beam | 50MPa | Concrete Rectangular | 250 | 250 | 625 | 4600 | 0.29 | 703.36 | G300E | 2099900 | 16.48 | G300E | 680444.32 | 5.34
284 | Story12 | B59 | 50 MPa RC Beam (25 cm x 25 cm) | Beam | 50MPa | Concrete Rectangular | 250 | 250 | 625 | 7000 | 0.44 | 1070.34 | G300E | 4174227.27 | 32.75 | G300E | 69603.07 | 0.55
285 | Story12 | B6 | 50 MPa RC Beam (25 cm x 25 cm) | Beam | 50MPa | Concrete Rectangular | 250 | 250 | 625 | 7000 | 0.44 | 1070.34 | G300E | 2717120 | 21.32 | G300E | 1527063.3 | 11.98
286 | Story12 | B60 | 50 MPa RC Beam (25 cm x 25 cm) | Beam | 50MPa | Concrete Rectangular | 250 | 250 | 625 | 4600 | 0.29 | 703.36 | G300E | 1210785.71 | 9.5 | G300E | 1145400 | 8.99
287 | Story12 | B61 | 50 MPa RC Beam (25 cm x 25 cm) | Beam | 50MPa | Concrete Rectangular | 250 | 250 | 625 | 4600 | 0.29 | 703.36 | G300E | 1285371.43 | 10.09 | G300E | 799414.29 | 6.27
288 | Story12 | B62 | 50 MPa RC Beam (25 cm x 25 cm) | Beam | 50MPa | Concrete Rectangular | 250 | 250 | 625 | 7000 | 0.44 | 1070.34 | G300E | 3864636.36 | 30.32 | G300E | 707505.91 | 5.55
289 | Story12 | B63 | 50 MPa RC Beam (25 cm x 25 cm) | Beam | 50MPa | Concrete Rectangular | 250 | 250 | 625 | 4600 | 0.29 | 703.36 | G300E | 1580100 | 12.4 | G300E | 704402.93 | 5.53
290 | Story12 | B64 | 50 MPa RC Beam (25 cm x 25 cm) | Beam | 50MPa | Concrete Rectangular | 250 | 250 | 625 | 7000 | 0.44 | 1070.34 | G300E | 3660045.45 | 28.72 | G300E | 682129.32 | 5.35
291 | Story12 | B65 | 50 MPa RC Beam (25 cm x 25 cm) | Beam | 50MPa | Concrete Rectangular | 250 | 250 | 625 | 4600 | 0.29 | 703.36 | G300E | 2156085.71 | 16.92 | G300E | 376160.07 | 2.95
292 | Story12 | B66 | 50 MPa RC Beam (25 cm x 25 cm) | Beam | 50MPa | Concrete Rectangular | 250 | 250 | 625 | 7000 | 0.44 | 1070.34 | G300E | 2967045.45 | 23.28 | G300E | 317863.64 | 2.49
293 | Story12 | B67 | 50 MPa RC Beam (25 cm x 25 cm) | Beam | 50MPa | Concrete Rectangular | 250 | 250 | 625 | 4600 | 0.29 | 703.36 | G300E | 1869900 | 14.67 | G300E | 547071.43 | 4.29
294 | Story12 | B68 | 50 MPa RC Beam (25 cm x 25 cm) | Beam | 50MPa | Concrete Rectangular | 250 | 250 | 625 | 7000 | 0.44 | 1070.34 | G300E | 2478000 | 19.44 | G300E | 635727.27 | 4.99
295 | Story12 | B69 | 50 MPa RC Beam (25 cm x 25 cm) | Beam | 50MPa | Concrete Rectangular | 250 | 250 | 625 | 4600 | 0.29 | 703.36 | G300E | 1869242.86 | 14.67 | G300E | 547071.43 | 4.29
296 | Story12 | B7 | 50 MPa RC Beam (25 cm x 25 cm) | Beam | 50MPa | Concrete Rectangular | 250 | 250 | 625 | 4600 | 0.29 | 703.36 | G300E | 1866942.86 | 14.65 | G300E | 547071.43 | 4.29
297 | Story12 | B70 | 50 MPa RC Beam (25 cm x 25 cm) | Beam | 50MPa | Concrete Rectangular | 250 | 250 | 625 | 7000 | 0.44 | 1070.34 | G300E | 2967681.82 | 23.29 | G300E | 317863.64 | 2.49
298 | Story12 | B71 | 50 MPa RC Beam (25 cm x 25 cm) | Beam | 50MPa | Concrete Rectangular | 250 | 250 | 625 | 4600 | 0.29 | 703.36 | G300E | 2155428.57 | 16.91 | G300E | 376160.07 | 2.95
299 | Story12 | B72 | 50 MPa RC Beam (25 cm x 25 cm) | Beam | 50MPa | Concrete Rectangular | 250 | 250 | 625 | 7000 | 0.44 | 1070.34 | G300E | 3660045.45 | 28.72 | G300E | 682129.32 | 5.35
300 | Story12 | B73 | 50 MPa RC Beam (25 cm x 25 cm) | Beam | 50MPa | Concrete Rectangular | 250 | 250 | 625 | 4600 | 0.29 | 703.36 | G300E | 1578785.71 | 12.39 | G300E | 704402.93 | 5.53
301 | Story12 | B74 | 50 MPa RC Beam (25 cm x 25 cm) | Beam | 50MPa | Concrete Rectangular | 250 | 250 | 625 | 7000 | 0.44 | 1070.34 | G300E | 2732863.64 | 21.44 | G300E | 716117.5 | 5.62
302 | Story12 | B75 | 50 MPa RC Beam (25 cm x 25 cm) | Beam | 50MPa | Concrete Rectangular | 250 | 250 | 625 | 4600 | 0.29 | 703.36 | G300E | 1285371.43 | 10.09 | G300E | 799414.29 | 6.27
303 | Story12 | B76 | 50 MPa RC Beam (25 cm x 25 cm) | Beam | 50MPa | Concrete Rectangular | 250 | 250 | 625 | 7000 | 0.44 | 1070.34 | G300E | 2597304.35 | 20.38 | G300E | 1401826.09 | 11
304 | Story12 | B77 | 50 MPa RC Beam (25 cm x 25 cm) | Beam | 50MPa | Concrete Rectangular | 250 | 250 | 625 | 7000 | 0.44 | 1070.34 | G300E | 3652090.91 | 28.66 | G300E | 786545.45 | 6.17
305 | Story12 | B78 | 50 MPa RC Beam (25 cm x 25 cm) | Beam | 50MPa | Concrete Rectangular | 250 | 250 | 625 | 7000 | 0.44 | 1070.34 | G300E | 2810347.83 | 22.05 | G300E | 1680304.35 | 13.18
306 | Story12 | B79 | 50 MPa RC Beam (25 cm x 25 cm) | Beam | 50MPa | Concrete Rectangular | 250 | 250 | 625 | 7000 | 0.44 | 1070.34 | G300E | 3699818.18 | 29.03 | G300E | 635727.27 | 4.99
307 | Story12 | B8 | 50 MPa RC Beam (25 cm x 25 cm) | Beam | 50MPa | Concrete Rectangular | 250 | 250 | 625 | 7000 | 0.44 | 1070.34 | G300E | 3702045.45 | 29.05 | G300E | 635727.27 | 4.99
308 | Story12 | B80 | 50 MPa RC Beam (25 cm x 25 cm) | Beam | 50MPa | Concrete Rectangular | 250 | 250 | 625 | 7000 | 0.44 | 1070.34 | G300E | 2617391.3 | 20.54 | G300E | 1703382.28 | 13.37
309 | Story12 | B81 | 50 MPa RC Beam (25 cm x 25 cm) | Beam | 50MPa | Concrete Rectangular | 250 | 250 | 625 | 7000 | 0.44 | 1070.34 | G300E | 3651772.73 | 28.65 | G300E | 785590.91 | 6.16
310 | Story12 | B82 | 50 MPa RC Beam (25 cm x 25 cm) | Beam | 50MPa | Concrete Rectangular | 250 | 250 | 625 | 7000 | 0.44 | 1070.34 | G300E | 2443608.7 | 19.17 | G300E | 1400608.7 | 10.99
311 | Story12 | B9 | 50 MPa RC Beam (25 cm x 25 cm) | Beam | 50MPa | Concrete Rectangular | 250 | 250 | 625 | 4600 | 0.29 | 703.36 | G300E | 1869571.43 | 14.67 | G300E | 547071.43 | 4.29
312 | Story13 | B1 | 50 MPa RC Beam (27.5 cm x 25 cm) | Beam | 50MPa | Concrete Rectangular | 250 | 275 | 687.5 | 4625 | 0.32 | 777.91 | G300E | 1423343.75 | 11.17 | G300E | 1523359.38 | 11.95
313 | Story13 | B10 | 50 MPa RC Beam (27.5 cm x 25 cm) | Beam | 50MPa | Concrete Rectangular | 250 | 275 | 687.5 | 7025 | 0.48 | 1181.57 | G300E | 3373405 | 26.47 | G300E | 1117256 | 8.77
314 | Story13 | B11 | 50 MPa RC Beam (27.5 cm x 25 cm) | Beam | 50MPa | Concrete Rectangular | 250 | 275 | 687.5 | 4625 | 0.32 | 777.91 | G300E | 1619039.06 | 12.7 | G300E | 818625 | 6.42
315 | Story13 | B12 | 50 MPa RC Beam (27.5 cm x 25 cm) | Beam | 50MPa | Concrete Rectangular | 250 | 275 | 687.5 | 7025 | 0.48 | 1181.57 | G300E | 2152179 | 16.89 | G300E | 2386872.8 | 18.73
316 | Story13 | B13 | 50 MPa RC Beam (27.5 cm x 25 cm) | Beam | 50MPa | Concrete Rectangular | 250 | 275 | 687.5 | 4625 | 0.32 | 777.91 | G300E | 1486070.31 | 11.66 | G300E | 1683620.97 | 13.21
317 | Story13 | B14 | 50 MPa RC Beam (27.5 cm x 25 cm) | Beam | 50MPa | Concrete Rectangular | 250 | 275 | 687.5 | 7025 | 0.48 | 1181.57 | G300E | 3613777.08 | 28.36 | G300E | 1704855.83 | 13.38
318 | Story13 | B15 | 50 MPa RC Beam (27.5 cm x 25 cm) | Beam | 50MPa | Concrete Rectangular | 250 | 275 | 687.5 | 4625 | 0.32 | 777.91 | G300E | 1423343.75 | 11.17 | G300E | 1523359.38 | 11.95
319 | Story13 | B16 | 50 MPa RC Beam (27.5 cm x 25 cm) | Beam | 50MPa | Concrete Rectangular | 250 | 275 | 687.5 | 4625 | 0.32 | 777.91 | G300E | 1347031.25 | 10.57 | G300E | 1640718.75 | 12.87
320 | Story13 | B17 | 50 MPa RC Beam (27.5 cm x 25 cm) | Beam | 50MPa | Concrete Rectangular | 250 | 275 | 687.5 | 7025 | 0.48 | 1181.57 | G300E | 3702175 | 29.05 | G300E | 1106621.25 | 8.68
321 | Story13 | B18 | 50 MPa RC Beam (27.5 cm x 25 cm) | Beam | 50MPa | Concrete Rectangular | 250 | 275 | 687.5 | 4625 | 0.32 | 777.91 | G300E | 1854046.88 | 14.55 | G300E | 455683.47 | 3.58
322 | Story13 | B19 | 50 MPa RC Beam (27.5 cm x 25 cm) | Beam | 50MPa | Concrete Rectangular | 250 | 275 | 687.5 | 7025 | 0.48 | 1181.57 | G300E | 2745896.88 | 21.55 | G300E | 1657900 | 13.01
323 | Story13 | B2 | 50 MPa RC Beam (27.5 cm x 25 cm) | Beam | 50MPa | Concrete Rectangular | 250 | 275 | 687.5 | 7025 | 0.48 | 1181.57 | G300E | 3613777.08 | 28.36 | G300E | 1704855.83 | 13.38
324 | Story13 | B20 | 50 MPa RC Beam (27.5 cm x 25 cm) | Beam | 50MPa | Concrete Rectangular | 250 | 275 | 687.5 | 4625 | 0.32 | 777.91 | G300E | 1814445.31 | 14.24 | G300E | 967324.1 | 7.59
325 | Story13 | B21 | 50 MPa RC Beam (27.5 cm x 25 cm) | Beam | 50MPa | Concrete Rectangular | 250 | 275 | 687.5 | 7025 | 0.48 | 1181.57 | G300E | 2308005.21 | 18.11 | G300E | 2072375 | 16.26
326 | Story13 | B22 | 50 MPa RC Beam (27.5 cm x 25 cm) | Beam | 50MPa | Concrete Rectangular | 250 | 275 | 687.5 | 4800 | 0.33 | 807.34 | G300E | 1926080 | 15.11 | G300E | 1513413.92 | 11.87
327 | Story13 | B23 | 50 MPa RC Beam (27.5 cm x 25 cm) | Beam | 50MPa | Concrete Rectangular | 250 | 275 | 687.5 | 7025 | 0.48 | 1181.57 | G300E | 2357180.21 | 18.5 | G300E | 1657900 | 13.01
328 | Story13 | B24 | 50 MPa RC Beam (27.5 cm x 25 cm) | Beam | 50MPa | Concrete Rectangular | 250 | 275 | 687.5 | 4800 | 0.33 | 807.34 | G300E | 1953900 | 15.33 | G300E | 1404125.55 | 11.02
329 | Story13 | B25 | 50 MPa RC Beam (27.5 cm x 25 cm) | Beam | 50MPa | Concrete Rectangular | 250 | 275 | 687.5 | 7025 | 0.48 | 1181.57 | G300E | 2767850 | 21.72 | G300E | 2072375 | 16.26
330 | Story13 | B26 | 50 MPa RC Beam (27.5 cm x 25 cm) | Beam | 50MPa | Concrete Rectangular | 250 | 275 | 687.5 | 4625 | 0.32 | 777.91 | G300E | 1814156.25 | 14.23 | G300E | 864995.97 | 6.79
331 | Story13 | B27 | 50 MPa RC Beam (27.5 cm x 25 cm) | Beam | 50MPa | Concrete Rectangular | 250 | 275 | 687.5 | 7025 | 0.48 | 1181.57 | G300E | 2743847.92 | 21.53 | G300E | 1657900 | 13.01
332 | Story13 | B28 | 50 MPa RC Beam (27.5 cm x 25 cm) | Beam | 50MPa | Concrete Rectangular | 250 | 275 | 687.5 | 4625 | 0.32 | 777.91 | G300E | 1854046.88 | 14.55 | G300E | 455683.47 | 3.58
333 | Story13 | B29 | 50 MPa RC Beam (27.5 cm x 25 cm) | Beam | 50MPa | Concrete Rectangular | 250 | 275 | 687.5 | 7025 | 0.48 | 1181.57 | G300E | 3701589.58 | 29.04 | G300E | 1003002.5 | 7.87
334 | Story13 | B3 | 50 MPa RC Beam (27.5 cm x 25 cm) | Beam | 50MPa | Concrete Rectangular | 250 | 275 | 687.5 | 4625 | 0.32 | 777.91 | G300E | 1487226.56 | 11.67 | G300E | 1683620.97 | 13.21
335 | Story13 | B30 | 50 MPa RC Beam (27.5 cm x 25 cm) | Beam | 50MPa | Concrete Rectangular | 250 | 275 | 687.5 | 4625 | 0.32 | 777.91 | G300E | 1347031.25 | 10.57 | G300E | 1639562.5 | 12.86
336 | Story13 | B31 | 50 MPa RC Beam (27.5 cm x 25 cm) | Beam | 50MPa | Concrete Rectangular | 250 | 275 | 687.5 | 4625 | 0.32 | 777.91 | G300E | 1295578.12 | 10.17 | G300E | 1580593.75 | 12.4
337 | Story13 | B32 | 50 MPa RC Beam (27.5 cm x 25 cm) | Beam | 50MPa | Concrete Rectangular | 250 | 275 | 687.5 | 7025 | 0.48 | 1181.57 | G300E | 4382721.88 | 34.39 | G300E | 115280.62 | 0.9
338 | Story13 | B33 | 50 MPa RC Beam (27.5 cm x 25 cm) | Beam | 50MPa | Concrete Rectangular | 250 | 275 | 687.5 | 4625 | 0.32 | 777.91 | G300E | 1749984.38 | 13.73 | G300E | 818625 | 6.42
339 | Story13 | B34 | 50 MPa RC Beam (27.5 cm x 25 cm) | Beam | 50MPa | Concrete Rectangular | 250 | 275 | 687.5 | 7025 | 0.48 | 1181.57 | G300E | 3584213.54 | 28.12 | G300E | 922861.66 | 7.24
340 | Story13 | B35 | 50 MPa RC Beam (27.5 cm x 25 cm) | Beam | 50MPa | Concrete Rectangular | 250 | 275 | 687.5 | 4625 | 0.32 | 777.91 | G300E | 1600250 | 12.56 | G300E | 818625 | 6.42
341 | Story13 | B36 | 50 MPa RC Beam (27.5 cm x 25 cm) | Beam | 50MPa | Concrete Rectangular | 250 | 275 | 687.5 | 7200 | 0.5 | 1211.01 | G300E | 4005900 | 31.43 | G300E | 1780925.55 | 13.97
342 | Story13 | B4 | 50 MPa RC Beam (27.5 cm x 25 cm) | Beam | 50MPa | Concrete Rectangular | 250 | 275 | 687.5 | 7025 | 0.48 | 1181.57 | G300E | 2153022 | 16.89 | G300E | 2377880.8 | 18.66
343 | Story13 | B40 | 50 MPa RC Beam (27.5 cm x 25 cm) | Beam | 50MPa | Concrete Rectangular | 250 | 275 | 687.5 | 7025 | 0.48 | 1181.57 | G300E | 3897411.46 | 30.58 | G300E | 1735297.5 | 13.62
344 | Story13 | B41 | 50 MPa RC Beam (27.5 cm x 25 cm) | Beam | 50MPa | Concrete Rectangular | 250 | 275 | 687.5 | 4625 | 0.32 | 777.91 | G300E | 1600828.12 | 12.56 | G300E | 818625 | 6.42
345 | Story13 | B42 | 50 MPa RC Beam (27.5 cm x 25 cm) | Beam | 50MPa | Concrete Rectangular | 250 | 275 | 687.5 | 7025 | 0.48 | 1181.57 | G300E | 3585677.08 | 28.13 | G300E | 922861.66 | 7.24
346 | Story13 | B43 | 50 MPa RC Beam (27.5 cm x 25 cm) | Beam | 50MPa | Concrete Rectangular | 250 | 275 | 687.5 | 4625 | 0.32 | 777.91 | G300E | 1749984.38 | 13.73 | G300E | 818625 | 6.42
347 | Story13 | B44 | 50 MPa RC Beam (27.5 cm x 25 cm) | Beam | 50MPa | Concrete Rectangular | 250 | 275 | 687.5 | 7025 | 0.48 | 1181.57 | G300E | 3280089.58 | 25.74 | G300E | 115214.61 | 0.9
348 | Story13 | B45 | 50 MPa RC Beam (27.5 cm x 25 cm) | Beam | 50MPa | Concrete Rectangular | 250 | 275 | 687.5 | 4625 | 0.32 | 777.91 | G300E | 1295578.12 | 10.17 | G300E | 1580593.75 | 12.4
349 | Story13 | B46 | 50 MPa RC Beam (27.5 cm x 25 cm) | Beam | 50MPa | Concrete Rectangular | 250 | 275 | 687.5 | 4625 | 0.32 | 777.91 | G300E | 1347031.25 | 10.57 | G300E | 1640718.75 | 12.87
350 | Story13 | B47 | 50 MPa RC Beam (27.5 cm x 25 cm) | Beam | 50MPa | Concrete Rectangular | 250 | 275 | 687.5 | 7025 | 0.48 | 1181.57 | G300E | 4383307.29 | 34.39 | G300E | 115293.5 | 0.9
351 | Story13 | B48 | 50 MPa RC Beam (27.5 cm x 25 cm) | Beam | 50MPa | Concrete Rectangular | 250 | 275 | 687.5 | 4625 | 0.32 | 777.91 | G300E | 1854335.94 | 14.55 | G300E | 455683.47 | 3.58
352 | Story13 | B49 | 50 MPa RC Beam (27.5 cm x 25 cm) | Beam | 50MPa | Concrete Rectangular | 250 | 275 | 687.5 | 7025 | 0.48 | 1181.57 | G300E | 3585969.79 | 28.14 | G300E | 922861.66 | 7.24
353 | Story13 | B5 | 50 MPa RC Beam (27.5 cm x 25 cm) | Beam | 50MPa | Concrete Rectangular | 250 | 275 | 687.5 | 4625 | 0.32 | 777.91 | G300E | 1534343.75 | 12.04 | G300E | 818625 | 6.42
354 | Story13 | B50 | 50 MPa RC Beam (27.5 cm x 25 cm) | Beam | 50MPa | Concrete Rectangular | 250 | 275 | 687.5 | 4625 | 0.32 | 777.91 | G300E | 1815023.44 | 14.24 | G300E | 864995.97 | 6.79
355 | Story13 | B51 | 50 MPa RC Beam (27.5 cm x 25 cm) | Beam | 50MPa | Concrete Rectangular | 250 | 275 | 687.5 | 7200 | 0.5 | 1211.01 | G300E | 3998700 | 31.38 | G300E | 1779725.55 | 13.96
356 | Story13 | B52 | 50 MPa RC Beam (27.5 cm x 25 cm) | Beam | 50MPa | Concrete Rectangular | 250 | 275 | 687.5 | 4625 | 0.32 | 777.91 | G300E | 1884398.44 | 14.79 | G300E | 1357558.47 | 10.65
357 | Story13 | B54 | 50 MPa RC Beam (27.5 cm x 25 cm) | Beam | 50MPa | Concrete Rectangular | 250 | 275 | 687.5 | 4625 | 0.32 | 777.91 | G300E | 1884976.56 | 14.79 | G300E | 1357558.47 | 10.65
358 | Story13 | B55 | 50 MPa RC Beam (27.5 cm x 25 cm) | Beam | 50MPa | Concrete Rectangular | 250 | 275 | 687.5 | 7025 | 0.48 | 1181.57 | G300E | 3900923.96 | 30.61 | G300E | 1736468.33 | 13.62
359 | Story13 | B56 | 50 MPa RC Beam (27.5 cm x 25 cm) | Beam | 50MPa | Concrete Rectangular | 250 | 275 | 687.5 | 4625 | 0.32 | 777.91 | G300E | 1815023.44 | 14.24 | G300E | 864995.97 | 6.79
360 | Story13 | B57 | 50 MPa RC Beam (27.5 cm x 25 cm) | Beam | 50MPa | Concrete Rectangular | 250 | 275 | 687.5 | 7025 | 0.48 | 1181.57 | G300E | 3585677.08 | 28.13 | G300E | 922861.66 | 7.24
361 | Story13 | B58 | 50 MPa RC Beam (27.5 cm x 25 cm) | Beam | 50MPa | Concrete Rectangular | 250 | 275 | 687.5 | 4625 | 0.32 | 777.91 | G300E | 1854046.88 | 14.55 | G300E | 455683.47 | 3.58
362 | Story13 | B59 | 50 MPa RC Beam (27.5 cm x 25 cm) | Beam | 50MPa | Concrete Rectangular | 250 | 275 | 687.5 | 7025 | 0.48 | 1181.57 | G300E | 3280089.58 | 25.74 | G300E | 115207.37 | 0.9
363 | Story13 | B6 | 50 MPa RC Beam (27.5 cm x 25 cm) | Beam | 50MPa | Concrete Rectangular | 250 | 275 | 687.5 | 7025 | 0.48 | 1181.57 | G300E | 3097484.62 | 24.3 | G300E | 1503620.19 | 11.8
364 | Story13 | B60 | 50 MPa RC Beam (27.5 cm x 25 cm) | Beam | 50MPa | Concrete Rectangular | 250 | 275 | 687.5 | 4625 | 0.32 | 777.91 | G300E | 1347031.25 | 10.57 | G300E | 1639562.5 | 12.86
365 | Story13 | B61 | 50 MPa RC Beam (27.5 cm x 25 cm) | Beam | 50MPa | Concrete Rectangular | 250 | 275 | 687.5 | 4625 | 0.32 | 777.91 | G300E | 1423343.75 | 11.17 | G300E | 1523359.38 | 11.95
366 | Story13 | B62 | 50 MPa RC Beam (27.5 cm x 25 cm) | Beam | 50MPa | Concrete Rectangular | 250 | 275 | 687.5 | 7025 | 0.48 | 1181.57 | G300E | 3702467.71 | 29.05 | G300E | 1106621.25 | 8.68
367 | Story13 | B63 | 50 MPa RC Beam (27.5 cm x 25 cm) | Beam | 50MPa | Concrete Rectangular | 250 | 275 | 687.5 | 4625 | 0.32 | 777.91 | G300E | 1486359.38 | 11.66 | G300E | 1683620.97 | 13.21
368 | Story13 | B64 | 50 MPa RC Beam (27.5 cm x 25 cm) | Beam | 50MPa | Concrete Rectangular | 250 | 275 | 687.5 | 7025 | 0.48 | 1181.57 | G300E | 2743262.5 | 21.52 | G300E | 1657900 | 13.01
369 | Story13 | B65 | 50 MPa RC Beam (27.5 cm x 25 cm) | Beam | 50MPa | Concrete Rectangular | 250 | 275 | 687.5 | 4625 | 0.32 | 777.91 | G300E | 1619906.25 | 12.71 | G300E | 818625 | 6.42
370 | Story13 | B66 | 50 MPa RC Beam (27.5 cm x 25 cm) | Beam | 50MPa | Concrete Rectangular | 250 | 275 | 687.5 | 7025 | 0.48 | 1181.57 | G300E | 2768435.42 | 21.72 | G300E | 2072375 | 16.26
371 | Story13 | B67 | 50 MPa RC Beam (27.5 cm x 25 cm) | Beam | 50MPa | Concrete Rectangular | 250 | 275 | 687.5 | 4625 | 0.32 | 777.91 | G300E | 1988750 | 15.6 | G300E | 69556.46 | 0.55
372 | Story13 | B68 | 50 MPa RC Beam (27.5 cm x 25 cm) | Beam | 50MPa | Concrete Rectangular | 250 | 275 | 687.5 | 7025 | 0.48 | 1181.57 | G300E | 2356887.5 | 18.49 | G300E | 1657900 | 13.01
373 | Story13 | B69 | 50 MPa RC Beam (27.5 cm x 25 cm) | Beam | 50MPa | Concrete Rectangular | 250 | 275 | 687.5 | 4625 | 0.32 | 777.91 | G300E | 1989039.06 | 15.61 | G300E | 69556.46 | 0.55
374 | Story13 | B7 | 50 MPa RC Beam (27.5 cm x 25 cm) | Beam | 50MPa | Concrete Rectangular | 250 | 275 | 687.5 | 4625 | 0.32 | 777.91 | G300E | 1998000 | 15.68 | G300E | 69556.46 | 0.55
375 | Story13 | B70 | 50 MPa RC Beam (27.5 cm x 25 cm) | Beam | 50MPa | Concrete Rectangular | 250 | 275 | 687.5 | 7025 | 0.48 | 1181.57 | G300E | 2768728.12 | 21.72 | G300E | 2072375 | 16.26
376 | Story13 | B71 | 50 MPa RC Beam (27.5 cm x 25 cm) | Beam | 50MPa | Concrete Rectangular | 250 | 275 | 687.5 | 4625 | 0.32 | 777.91 | G300E | 1619039.06 | 12.7 | G300E | 818625 | 6.42
377 | Story13 | B72 | 50 MPa RC Beam (27.5 cm x 25 cm) | Beam | 50MPa | Concrete Rectangular | 250 | 275 | 687.5 | 7025 | 0.48 | 1181.57 | G300E | 2743262.5 | 21.52 | G300E | 1657900 | 13.01
378 | Story13 | B73 | 50 MPa RC Beam (27.5 cm x 25 cm) | Beam | 50MPa | Concrete Rectangular | 250 | 275 | 687.5 | 4625 | 0.32 | 777.91 | G300E | 1486070.31 | 11.66 | G300E | 1683620.97 | 13.21
379 | Story13 | B74 | 50 MPa RC Beam (27.5 cm x 25 cm) | Beam | 50MPa | Concrete Rectangular | 250 | 275 | 687.5 | 7025 | 0.48 | 1181.57 | G300E | 3701589.58 | 29.04 | G300E | 1003002.5 | 7.87
380 | Story13 | B75 | 50 MPa RC Beam (27.5 cm x 25 cm) | Beam | 50MPa | Concrete Rectangular | 250 | 275 | 687.5 | 4625 | 0.32 | 777.91 | G300E | 1423343.75 | 11.17 | G300E | 1522203.12 | 11.94
381 | Story13 | B76 | 50 MPa RC Beam (27.5 cm x 25 cm) | Beam | 50MPa | Concrete Rectangular | 250 | 275 | 687.5 | 7025 | 0.48 | 1181.57 | G300E | 3613777.08 | 28.36 | G300E | 1704855.83 | 13.38
382 | Story13 | B77 | 50 MPa RC Beam (27.5 cm x 25 cm) | Beam | 50MPa | Concrete Rectangular | 250 | 275 | 687.5 | 7025 | 0.48 | 1181.57 | G300E | 2152179 | 16.89 | G300E | 2387996.8 | 18.74
383 | Story13 | B78 | 50 MPa RC Beam (27.5 cm x 25 cm) | Beam | 50MPa | Concrete Rectangular | 250 | 275 | 687.5 | 7025 | 0.48 | 1181.57 | G300E | 3020469 | 23.7 | G300E | 1117256 | 8.77
384 | Story13 | B79 | 50 MPa RC Beam (27.5 cm x 25 cm) | Beam | 50MPa | Concrete Rectangular | 250 | 275 | 687.5 | 7025 | 0.48 | 1181.57 | G300E | 3260185.42 | 25.58 | G300E | 1657900 | 13.01
385 | Story13 | B8 | 50 MPa RC Beam (27.5 cm x 25 cm) | Beam | 50MPa | Concrete Rectangular | 250 | 275 | 687.5 | 7025 | 0.48 | 1181.57 | G300E | 3255794.79 | 25.55 | G300E | 1657900 | 13.01
386 | Story13 | B80 | 50 MPa RC Beam (27.5 cm x 25 cm) | Beam | 50MPa | Concrete Rectangular | 250 | 275 | 687.5 | 7025 | 0.48 | 1181.57 | G300E | 3372843 | 26.46 | G300E | 1117256 | 8.77
387 | Story13 | B81 | 50 MPa RC Beam (27.5 cm x 25 cm) | Beam | 50MPa | Concrete Rectangular | 250 | 275 | 687.5 | 7025 | 0.48 | 1181.57 | G300E | 2152179 | 16.89 | G300E | 2386872.8 | 18.73
388 | Story13 | B82 | 50 MPa RC Beam (27.5 cm x 25 cm) | Beam | 50MPa | Concrete Rectangular | 250 | 275 | 687.5 | 7025 | 0.48 | 1181.57 | G300E | 3613777.08 | 28.36 | G300E | 1704855.83 | 13.38
389 | Story13 | B9 | 50 MPa RC Beam (27.5 cm x 25 cm) | Beam | 50MPa | Concrete Rectangular | 250 | 275 | 687.5 | 4625 | 0.32 | 777.91 | G300E | 1987304.69 | 15.59 | G300E | 69556.46 | 0.55
390 | Story14 | B1 | 50 MPa RC Beam (27.5 cm x 25 cm) | Beam | 50MPa | Concrete Rectangular | 250 | 275 | 687.5 | 4625 | 0.32 | 777.91 | G300E | 1357726.56 | 10.65 | G300E | 1603718.75 | 12.58
391 | Story14 | B10 | 50 MPa RC Beam (27.5 cm x 25 cm) | Beam | 50MPa | Concrete Rectangular | 250 | 275 | 687.5 | 7025 | 0.48 | 1181.57 | G300E | 3027494 | 23.75 | G300E | 1220102 | 9.57
392 | Story14 | B11 | 50 MPa RC Beam (27.5 cm x 25 cm) | Beam | 50MPa | Concrete Rectangular | 250 | 275 | 687.5 | 4625 | 0.32 | 777.91 | G300E | 1650546.88 | 12.95 | G300E | 0 | 0
393 | Story14 | B12 | 50 MPa RC Beam (27.5 cm x 25 cm) | Beam | 50MPa | Concrete Rectangular | 250 | 275 | 687.5 | 7025 | 0.48 | 1181.57 | G300E | 2317126 | 18.18 | G300E | 2443072.8 | 19.17
394 | Story14 | B13 | 50 MPa RC Beam (27.5 cm x 25 cm) | Beam | 50MPa | Concrete Rectangular | 250 | 275 | 687.5 | 4625 | 0.32 | 777.91 | G300E | 1482023.44 | 11.63 | G300E | 1683620.97 | 13.21
395 | Story14 | B14 | 50 MPa RC Beam (27.5 cm x 25 cm) | Beam | 50MPa | Concrete Rectangular | 250 | 275 | 687.5 | 7025 | 0.48 | 1181.57 | G300E | 3627534.38 | 28.46 | G300E | 1704855.83 | 13.38
396 | Story14 | B15 | 50 MPa RC Beam (27.5 cm x 25 cm) | Beam | 50MPa | Concrete Rectangular | 250 | 275 | 687.5 | 4625 | 0.32 | 777.91 | G300E | 1358015.62 | 10.66 | G300E | 1602562.5 | 12.57
397 | Story14 | B16 | 50 MPa RC Beam (27.5 cm x 25 cm) | Beam | 50MPa | Concrete Rectangular | 250 | 275 | 687.5 | 4625 | 0.32 | 777.91 | G300E | 1329687.5 | 10.43 | G300E | 1622218.75 | 12.73
398 | Story14 | B17 | 50 MPa RC Beam (27.5 cm x 25 cm) | Beam | 50MPa | Concrete Rectangular | 250 | 275 | 687.5 | 7025 | 0.48 | 1181.57 | G300E | 3673782.29 | 28.83 | G300E | 1106621.25 | 8.68
399 | Story14 | B18 | 50 MPa RC Beam (27.5 cm x 25 cm) | Beam | 50MPa | Concrete Rectangular | 250 | 275 | 687.5 | 4625 | 0.32 | 777.91 | G300E | 1854046.88 | 14.55 | G300E | 455683.47 | 3.58
400 | Story14 | B19 | 50 MPa RC Beam (27.5 cm x 25 cm) | Beam | 50MPa | Concrete Rectangular | 250 | 275 | 687.5 | 7025 | 0.48 | 1181.57 | G300E | 2728334.38 | 21.41 | G300E | 1657900 | 13.01
401 | Story14 | B2 | 50 MPa RC Beam (27.5 cm x 25 cm) | Beam | 50MPa | Concrete Rectangular | 250 | 275 | 687.5 | 7025 | 0.48 | 1181.57 | G300E | 3627534.38 | 28.46 | G300E | 1704855.83 | 13.38
402 | Story14 | B20 | 50 MPa RC Beam (27.5 cm x 25 cm) | Beam | 50MPa | Concrete Rectangular | 250 | 275 | 687.5 | 4625 | 0.32 | 777.91 | G300E | 1808953.12 | 14.19 | G300E | 1148794.86 | 9.01
403 | Story14 | B21 | 50 MPa RC Beam (27.5 cm x 25 cm) | Beam | 50MPa | Concrete Rectangular | 250 | 275 | 687.5 | 7025 | 0.48 | 1181.57 | G300E | 2286344.79 | 17.94 | G300E | 1657900 | 13.01
404 | Story14 | B22 | 50 MPa RC Beam (27.5 cm x 25 cm) | Beam | 50MPa | Concrete Rectangular | 250 | 275 | 687.5 | 4800 | 0.33 | 807.34 | G300E | 1978240 | 15.52 | G300E | 1525893.92 | 11.97
405 | Story14 | B23 | 50 MPa RC Beam (27.5 cm x 25 cm) | Beam | 50MPa | Concrete Rectangular | 250 | 275 | 687.5 | 7025 | 0.48 | 1181.57 | G300E | 2319128.12 | 18.2 | G300E | 1657900 | 13.01
406 | Story14 | B24 | 50 MPa RC Beam (27.5 cm x 25 cm) | Beam | 50MPa | Concrete Rectangular | 250 | 275 | 687.5 | 4800 | 0.33 | 807.34 | G300E | 2006700 | 15.75 | G300E | 1420925.55 | 11.15
407 | Story14 | B25 | 50 MPa RC Beam (27.5 cm x 25 cm) | Beam | 50MPa | Concrete Rectangular | 250 | 275 | 687.5 | 7025 | 0.48 | 1181.57 | G300E | 2734773.96 | 21.46 | G300E | 1657900 | 13.01
408 | Story14 | B26 | 50 MPa RC Beam (27.5 cm x 25 cm) | Beam | 50MPa | Concrete Rectangular | 250 | 275 | 687.5 | 4625 | 0.32 | 777.91 | G300E | 1808085.94 | 14.19 | G300E | 1046466.74 | 8.21
409 | Story14 | B27 | 50 MPa RC Beam (27.5 cm x 25 cm) | Beam | 50MPa | Concrete Rectangular | 250 | 275 | 687.5 | 7025 | 0.48 | 1181.57 | G300E | 2726285.42 | 21.39 | G300E | 1657900 | 13.01
410 | Story14 | B28 | 50 MPa RC Beam (27.5 cm x 25 cm) | Beam | 50MPa | Concrete Rectangular | 250 | 275 | 687.5 | 4625 | 0.32 | 777.91 | G300E | 1854914.06 | 14.55 | G300E | 455683.47 | 3.58
411 | Story14 | B29 | 50 MPa RC Beam (27.5 cm x 25 cm) | Beam | 50MPa | Concrete Rectangular | 250 | 275 | 687.5 | 7025 | 0.48 | 1181.57 | G300E | 3673782.29 | 28.83 | G300E | 1106621.25 | 8.68
412 | Story14 | B3 | 50 MPa RC Beam (27.5 cm x 25 cm) | Beam | 50MPa | Concrete Rectangular | 250 | 275 | 687.5 | 4625 | 0.32 | 777.91 | G300E | 1483468.75 | 11.64 | G300E | 1683620.97 | 13.21
413 | Story14 | B30 | 50 MPa RC Beam (27.5 cm x 25 cm) | Beam | 50MPa | Concrete Rectangular | 250 | 275 | 687.5 | 4625 | 0.32 | 777.91 | G300E | 1329687.5 | 10.43 | G300E | 1621062.5 | 12.72
414 | Story14 | B31 | 50 MPa RC Beam (27.5 cm x 25 cm) | Beam | 50MPa | Concrete Rectangular | 250 | 275 | 687.5 | 4625 | 0.32 | 777.91 | G300E | 1327953.12 | 10.42 | G300E | 1819937.5 | 14.28
415 | Story14 | B32 | 50 MPa RC Beam (27.5 cm x 25 cm) | Beam | 50MPa | Concrete Rectangular | 250 | 275 | 687.5 | 7025 | 0.48 | 1181.57 | G300E | 4428677.08 | 34.75 | G300E | 117704.31 | 0.92
416 | Story14 | B33 | 50 MPa RC Beam (27.5 cm x 25 cm) | Beam | 50MPa | Concrete Rectangular | 250 | 275 | 687.5 | 4625 | 0.32 | 777.91 | G300E | 1743335.94 | 13.68 | G300E | 818625 | 6.42
417 | Story14 | B34 | 50 MPa RC Beam (27.5 cm x 25 cm) | Beam | 50MPa | Concrete Rectangular | 250 | 275 | 687.5 | 7025 | 0.48 | 1181.57 | G300E | 3528306.25 | 27.68 | G300E | 922861.66 | 7.24
418 | Story14 | B35 | 50 MPa RC Beam (27.5 cm x 25 cm) | Beam | 50MPa | Concrete Rectangular | 250 | 275 | 687.5 | 4625 | 0.32 | 777.91 | G300E | 1589265.62 | 12.47 | G300E | 818625 | 6.42
419 | Story14 | B36 | 50 MPa RC Beam (27.5 cm x 25 cm) | Beam | 50MPa | Concrete Rectangular | 250 | 275 | 687.5 | 7200 | 0.5 | 1211.01 | G300E | 4068900 | 31.93 | G300E | 2011325.55 | 15.78
420 | Story14 | B4 | 50 MPa RC Beam (27.5 cm x 25 cm) | Beam | 50MPa | Concrete Rectangular | 250 | 275 | 687.5 | 7025 | 0.48 | 1181.57 | G300E | 2306448 | 18.1 | G300E | 2411542 | 18.92
421 | Story14 | B40 | 50 MPa RC Beam (27.5 cm x 25 cm) | Beam | 50MPa | Concrete Rectangular | 250 | 275 | 687.5 | 7025 | 0.48 | 1181.57 | G300E | 3958587.5 | 31.06 | G300E | 1960097.5 | 15.38
422 | Story14 | B41 | 50 MPa RC Beam (27.5 cm x 25 cm) | Beam | 50MPa | Concrete Rectangular | 250 | 275 | 687.5 | 4625 | 0.32 | 777.91 | G300E | 1590710.94 | 12.48 | G300E | 818625 | 6.42
423 | Story14 | B42 | 50 MPa RC Beam (27.5 cm x 25 cm) | Beam | 50MPa | Concrete Rectangular | 250 | 275 | 687.5 | 7025 | 0.48 | 1181.57 | G300E | 3530355.21 | 27.7 | G300E | 922861.66 | 7.24
424 | Story14 | B43 | 50 MPa RC Beam (27.5 cm x 25 cm) | Beam | 50MPa | Concrete Rectangular | 250 | 275 | 687.5 | 4625 | 0.32 | 777.91 | G300E | 1743625 | 13.68 | G300E | 818625 | 6.42
425 | Story14 | B44 | 50 MPa RC Beam (27.5 cm x 25 cm) | Beam | 50MPa | Concrete Rectangular | 250 | 275 | 687.5 | 7025 | 0.48 | 1181.57 | G300E | 3306726.04 | 25.95 | G300E | 117638.31 | 0.92
426 | Story14 | B45 | 50 MPa RC Beam (27.5 cm x 25 cm) | Beam | 50MPa | Concrete Rectangular | 250 | 275 | 687.5 | 4625 | 0.32 | 777.91 | G300E | 1327953.12 | 10.42 | G300E | 1819937.5 | 14.28
427 | Story14 | B46 | 50 MPa RC Beam (27.5 cm x 25 cm) | Beam | 50MPa | Concrete Rectangular | 250 | 275 | 687.5 | 4625 | 0.32 | 777.91 | G300E | 1329687.5 | 10.43 | G300E | 1622218.75 | 12.73
428 | Story14 | B47 | 50 MPa RC Beam (27.5 cm x 25 cm) | Beam | 50MPa | Concrete Rectangular | 250 | 275 | 687.5 | 7025 | 0.48 | 1181.57 | G300E | 4428969.79 | 34.75 | G300E | 117717.19 | 0.92
429 | Story14 | B48 | 50 MPa RC Beam (27.5 cm x 25 cm) | Beam | 50MPa | Concrete Rectangular | 250 | 275 | 687.5 | 4625 | 0.32 | 777.91 | G300E | 1854914.06 | 14.55 | G300E | 455683.47 | 3.58
430 | Story14 | B49 | 50 MPa RC Beam (27.5 cm x 25 cm) | Beam | 50MPa | Concrete Rectangular | 250 | 275 | 687.5 | 7025 | 0.48 | 1181.57 | G300E | 3530940.62 | 27.71 | G300E | 922861.66 | 7.24
431 | Story14 | B5 | 50 MPa RC Beam (27.5 cm x 25 cm) | Beam | 50MPa | Concrete Rectangular | 250 | 275 | 687.5 | 4625 | 0.32 | 777.91 | G300E | 1635804.69 | 12.84 | G300E | 409312.5 | 3.21
432 | Story14 | B50 | 50 MPa RC Beam (27.5 cm x 25 cm) | Beam | 50MPa | Concrete Rectangular | 250 | 275 | 687.5 | 4625 | 0.32 | 777.91 | G300E | 1808664.06 | 14.19 | G300E | 1046466.74 | 8.21
433 | Story14 | B51 | 50 MPa RC Beam (27.5 cm x 25 cm) | Beam | 50MPa | Concrete Rectangular | 250 | 275 | 687.5 | 7200 | 0.5 | 1211.01 | G300E | 4060800 | 31.86 | G300E | 2010125.55 | 15.77
434 | Story14 | B52 | 50 MPa RC Beam (27.5 cm x 25 cm) | Beam | 50MPa | Concrete Rectangular | 250 | 275 | 687.5 | 4625 | 0.32 | 777.91 | G300E | 1935851.56 | 15.19 | G300E | 1372589.72 | 10.77
435 | Story14 | B54 | 50 MPa RC Beam (27.5 cm x 25 cm) | Beam | 50MPa | Concrete Rectangular | 250 | 275 | 687.5 | 4625 | 0.32 | 777.91 | G300E | 1935851.56 | 15.19 | G300E | 1372589.72 | 10.77
436 | Story14 | B55 | 50 MPa RC Beam (27.5 cm x 25 cm) | Beam | 50MPa | Concrete Rectangular | 250 | 275 | 687.5 | 7025 | 0.48 | 1181.57 | G300E | 3962392.71 | 31.09 | G300E | 1961268.33 | 15.39
437 | Story14 | B56 | 50 MPa RC Beam (27.5 cm x 25 cm) | Beam | 50MPa | Concrete Rectangular | 250 | 275 | 687.5 | 4625 | 0.32 | 777.91 | G300E | 1808375 | 14.19 | G300E | 1046466.74 | 8.21
438 | Story14 | B57 | 50 MPa RC Beam (27.5 cm x 25 cm) | Beam | 50MPa | Concrete Rectangular | 250 | 275 | 687.5 | 7025 | 0.48 | 1181.57 | G300E | 3530062.5 | 27.7 | G300E | 922861.66 | 7.24
439 | Story14 | B58 | 50 MPa RC Beam (27.5 cm x 25 cm) | Beam | 50MPa | Concrete Rectangular | 250 | 275 | 687.5 | 4625 | 0.32 | 777.91 | G300E | 1854914.06 | 14.55 | G300E | 455683.47 | 3.58
440 | Story14 | B59 | 50 MPa RC Beam (27.5 cm x 25 cm) | Beam | 50MPa | Concrete Rectangular | 250 | 275 | 687.5 | 7025 | 0.48 | 1181.57 | G300E | 3306726.04 | 25.95 | G300E | 117630.26 | 0.92
441 | Story14 | B6 | 50 MPa RC Beam (27.5 cm x 25 cm) | Beam | 50MPa | Concrete Rectangular | 250 | 275 | 687.5 | 7025 | 0.48 | 1181.57 | G300E | 2873765.38 | 22.55 | G300E | 1696537.5 | 13.31
442 | Story14 | B60 | 50 MPa RC Beam (27.5 cm x 25 cm) | Beam | 50MPa | Concrete Rectangular | 250 | 275 | 687.5 | 4625 | 0.32 | 777.91 | G300E | 1329687.5 | 10.43 | G300E | 1621062.5 | 12.72
443 | Story14 | B61 | 50 MPa RC Beam (27.5 cm x 25 cm) | Beam | 50MPa | Concrete Rectangular | 250 | 275 | 687.5 | 4625 | 0.32 | 777.91 | G300E | 1358015.62 | 10.66 | G300E | 1603718.75 | 12.58
444 | Story14 | B62 | 50 MPa RC Beam (27.5 cm x 25 cm) | Beam | 50MPa | Concrete Rectangular | 250 | 275 | 687.5 | 7025 | 0.48 | 1181.57 | G300E | 3673782.29 | 28.83 | G300E | 1106621.25 | 8.68
445 | Story14 | B63 | 50 MPa RC Beam (27.5 cm x 25 cm) | Beam | 50MPa | Concrete Rectangular | 250 | 275 | 687.5 | 4625 | 0.32 | 777.91 | G300E | 1482890.62 | 11.64 | G300E | 1683620.97 | 13.21
446 | Story14 | B64 | 50 MPa RC Beam (27.5 cm x 25 cm) | Beam | 50MPa | Concrete Rectangular | 250 | 275 | 687.5 | 7025 | 0.48 | 1181.57 | G300E | 2725992.71 | 21.39 | G300E | 1657900 | 13.01
447 | Story14 | B65 | 50 MPa RC Beam (27.5 cm x 25 cm) | Beam | 50MPa | Concrete Rectangular | 250 | 275 | 687.5 | 4625 | 0.32 | 777.91 | G300E | 1650835.94 | 12.95 | G300E | 0 | 0
448 | Story14 | B66 | 50 MPa RC Beam (27.5 cm x 25 cm) | Beam | 50MPa | Concrete Rectangular | 250 | 275 | 687.5 | 7025 | 0.48 | 1181.57 | G300E | 2735652.08 | 21.46 | G300E | 1657900 | 13.01
449 | Story14 | B67 | 50 MPa RC Beam (27.5 cm x 25 cm) | Beam | 50MPa | Concrete Rectangular | 250 | 275 | 687.5 | 4625 | 0.32 | 777.91 | G300E | 1988750 | 15.6 | G300E | 69556.46 | 0.55
450 | Story14 | B68 | 50 MPa RC Beam (27.5 cm x 25 cm) | Beam | 50MPa | Concrete Rectangular | 250 | 275 | 687.5 | 7025 | 0.48 | 1181.57 | G300E | 2317371.88 | 18.18 | G300E | 1657900 | 13.01
451 | Story14 | B69 | 50 MPa RC Beam (27.5 cm x 25 cm) | Beam | 50MPa | Concrete Rectangular | 250 | 275 | 687.5 | 4625 | 0.32 | 777.91 | G300E | 1988750 | 15.6 | G300E | 69556.46 | 0.55
452 | Story14 | B7 | 50 MPa RC Beam (27.5 cm x 25 cm) | Beam | 50MPa | Concrete Rectangular | 250 | 275 | 687.5 | 4625 | 0.32 | 777.91 | G300E | 1997132.81 | 15.67 | G300E | 69556.46 | 0.55
453 | Story14 | B70 | 50 MPa RC Beam (27.5 cm x 25 cm) | Beam | 50MPa | Concrete Rectangular | 250 | 275 | 687.5 | 7025 | 0.48 | 1181.57 | G300E | 2736237.5 | 21.47 | G300E | 1657900 | 13.01
454 | Story14 | B71 | 50 MPa RC Beam (27.5 cm x 25 cm) | Beam | 50MPa | Concrete Rectangular | 250 | 275 | 687.5 | 4625 | 0.32 | 777.91 | G300E | 1650546.88 | 12.95 | G300E | 0 | 0
455 | Story14 | B72 | 50 MPa RC Beam (27.5 cm x 25 cm) | Beam | 50MPa | Concrete Rectangular | 250 | 275 | 687.5 | 7025 | 0.48 | 1181.57 | G300E | 2726285.42 | 21.39 | G300E | 1657900 | 13.01
456 | Story14 | B73 | 50 MPa RC Beam (27.5 cm x 25 cm) | Beam | 50MPa | Concrete Rectangular | 250 | 275 | 687.5 | 4625 | 0.32 | 777.91 | G300E | 1482023.44 | 11.63 | G300E | 1683620.97 | 13.21
457 | Story14 | B74 | 50 MPa RC Beam (27.5 cm x 25 cm) | Beam | 50MPa | Concrete Rectangular | 250 | 275 | 687.5 | 7025 | 0.48 | 1181.57 | G300E | 3673782.29 | 28.83 | G300E | 1106621.25 | 8.68
458 | Story14 | B75 | 50 MPa RC Beam (27.5 cm x 25 cm) | Beam | 50MPa | Concrete Rectangular | 250 | 275 | 687.5 | 4625 | 0.32 | 777.91 | G300E | 1358015.62 | 10.66 | G300E | 1602562.5 | 12.57
459 | Story14 | B76 | 50 MPa RC Beam (27.5 cm x 25 cm) | Beam | 50MPa | Concrete Rectangular | 250 | 275 | 687.5 | 7025 | 0.48 | 1181.57 | G300E | 3627827.08 | 28.47 | G300E | 1704855.83 | 13.38
460 | Story14 | B77 | 50 MPa RC Beam (27.5 cm x 25 cm) | Beam | 50MPa | Concrete Rectangular | 250 | 275 | 687.5 | 7025 | 0.48 | 1181.57 | G300E | 2306448 | 18.1 | G300E | 2420534 | 18.99
461 | Story14 | B78 | 50 MPa RC Beam (27.5 cm x 25 cm) | Beam | 50MPa | Concrete Rectangular | 250 | 275 | 687.5 | 7025 | 0.48 | 1181.57 | G300E | 2684393 | 21.06 | G300E | 1220102 | 9.57
462 | Story14 | B79 | 50 MPa RC Beam (27.5 cm x 25 cm) | Beam | 50MPa | Concrete Rectangular | 250 | 275 | 687.5 | 7025 | 0.48 | 1181.57 | G300E | 3279504.17 | 25.73 | G300E | 1657900 | 13.01
463 | Story14 | B8 | 50 MPa RC Beam (27.5 cm x 25 cm) | Beam | 50MPa | Concrete Rectangular | 250 | 275 | 687.5 | 7025 | 0.48 | 1181.57 | G300E | 3277747.92 | 25.72 | G300E | 1657900 | 13.01
464 | Story14 | B80 | 50 MPa RC Beam (27.5 cm x 25 cm) | Beam | 50MPa | Concrete Rectangular | 250 | 275 | 687.5 | 7025 | 0.48 | 1181.57 | G300E | 3027494 | 23.75 | G300E | 1220102 | 9.57
465 | Story14 | B81 | 50 MPa RC Beam (27.5 cm x 25 cm) | Beam | 50MPa | Concrete Rectangular | 250 | 275 | 687.5 | 7025 | 0.48 | 1181.57 | G300E | 2317407 | 18.18 | G300E | 2443072.8 | 19.17
466 | Story14 | B82 | 50 MPa RC Beam (27.5 cm x 25 cm) | Beam | 50MPa | Concrete Rectangular | 250 | 275 | 687.5 | 7025 | 0.48 | 1181.57 | G300E | 3627534.38 | 28.46 | G300E | 1704855.83 | 13.38
467 | Story14 | B9 | 50 MPa RC Beam (27.5 cm x 25 cm) | Beam | 50MPa | Concrete Rectangular | 250 | 275 | 687.5 | 4625 | 0.32 | 777.91 | G300E | 1987304.69 | 15.59 | G300E | 69556.46 | 0.55
468 | Story15 | B1 | 50 MPa RC Beam (27.5 cm x 25 cm) | Beam | 50MPa | Concrete Rectangular | 250 | 275 | 687.5 | 4637.5 | 0.32 | 780.01 | G300E | 1245168.75 | 9.77 | G300E | 1575590.62 | 12.36
469 | Story15 | B10 | 50 MPa RC Beam (27.5 cm x 25 cm) | Beam | 50MPa | Concrete Rectangular | 250 | 275 | 687.5 | 7037.5 | 0.48 | 1183.68 | G300E | 2470162.5 | 19.38 | G300E | 2693228.31 | 21.13
470 | Story15 | B11 | 50 MPa RC Beam (27.5 cm x 25 cm) | Beam | 50MPa | Concrete Rectangular | 250 | 275 | 687.5 | 4637.5 | 0.32 | 780.01 | G300E | 1983690.62 | 15.56 | G300E | 480163.2 | 3.77
471 | Story15 | B12 | 50 MPa RC Beam (27.5 cm x 25 cm) | Beam | 50MPa | Concrete Rectangular | 250 | 275 | 687.5 | 7037.5 | 0.48 | 1183.68 | G300E | 3382984.9 | 26.54 | G300E | 1314839.58 | 10.32
472 | Story15 | B13 | 50 MPa RC Beam (27.5 cm x 25 cm) | Beam | 50MPa | Concrete Rectangular | 250 | 275 | 687.5 | 4637.5 | 0.32 | 780.01 | G300E | 1510665.62 | 11.85 | G300E | 867333.8 | 6.81
473 | Story15 | B14 | 50 MPa RC Beam (27.5 cm x 25 cm) | Beam | 50MPa | Concrete Rectangular | 250 | 275 | 687.5 | 7037.5 | 0.48 | 1183.68 | G300E | 2261852.5 | 17.75 | G300E | 1613839.5 | 12.66
474 | Story15 | B15 | 50 MPa RC Beam (27.5 cm x 25 cm) | Beam | 50MPa | Concrete Rectangular | 250 | 275 | 687.5 | 4637.5 | 0.32 | 780.01 | G300E | 1245168.75 | 9.77 | G300E | 1574431.25 | 12.35
475 | Story15 | B16 | 50 MPa RC Beam (27.5 cm x 25 cm) | Beam | 50MPa | Concrete Rectangular | 250 | 275 | 687.5 | 4637.5 | 0.32 | 780.01 | G300E | 1371830.47 | 10.76 | G300E | 1885723.44 | 14.8
476 | Story15 | B17 | 50 MPa RC Beam (27.5 cm x 25 cm) | Beam | 50MPa | Concrete Rectangular | 250 | 275 | 687.5 | 7037.5 | 0.48 | 1183.68 | G300E | 3816964.06 | 29.95 | G300E | 1764241.65 | 13.84
477 | Story15 | B18 | 50 MPa RC Beam (27.5 cm x 25 cm) | Beam | 50MPa | Concrete Rectangular | 250 | 275 | 687.5 | 4637.5 | 0.32 | 780.01 | G300E | 1861666.41 | 14.61 | G300E | 456915.05 | 3.59
478 | Story15 | B19 | 50 MPa RC Beam (27.5 cm x 25 cm) | Beam | 50MPa | Concrete Rectangular | 250 | 275 | 687.5 | 7037.5 | 0.48 | 1183.68 | G300E | 3277715.62 | 25.72 | G300E | 900984.07 | 7.07
479 | Story15 | B2 | 50 MPa RC Beam (27.5 cm x 25 cm) | Beam | 50MPa | Concrete Rectangular | 250 | 275 | 687.5 | 7037.5 | 0.48 | 1183.68 | G300E | 2374452.5 | 18.63 | G300E | 1613839.5 | 12.66
480 | Story15 | B20 | 50 MPa RC Beam (27.5 cm x 25 cm) | Beam | 50MPa | Concrete Rectangular | 250 | 275 | 687.5 | 4637.5 | 0.32 | 780.01 | G300E | 1818189.84 | 14.27 | G300E | 867333.8 | 6.81
481 | Story15 | B21 | 50 MPa RC Beam (27.5 cm x 25 cm) | Beam | 50MPa | Concrete Rectangular | 250 | 275 | 687.5 | 7037.5 | 0.48 | 1183.68 | G300E | 2309179.69 | 18.12 | G300E | 1245637.5 | 9.77
482 | Story15 | B22 | 50 MPa RC Beam (27.5 cm x 25 cm) | Beam | 50MPa | Concrete Rectangular | 250 | 275 | 687.5 | 4800 | 0.33 | 807.34 | G300E | 2074880 | 16.28 | G300E | 1530693.92 | 12.01
483 | Story15 | B23 | 50 MPa RC Beam (27.5 cm x 25 cm) | Beam | 50MPa | Concrete Rectangular | 250 | 275 | 687.5 | 7037.5 | 0.48 | 1183.68 | G300E | 2262849.48 | 17.76 | G300E | 1660850 | 13.03
484 | Story15 | B24 | 50 MPa RC Beam (27.5 cm x 25 cm) | Beam | 50MPa | Concrete Rectangular | 250 | 275 | 687.5 | 4800 | 0.33 | 807.34 | G300E | 2101500 | 16.49 | G300E | 1425725.55 | 11.19
485 | Story15 | B25 | 50 MPa RC Beam (27.5 cm x 25 cm) | Beam | 50MPa | Concrete Rectangular | 250 | 275 | 687.5 | 7037.5 | 0.48 | 1183.68 | G300E | 2703279.69 | 21.21 | G300E | 1245637.5 | 9.77
486 | Story15 | B26 | 50 MPa RC Beam (27.5 cm x 25 cm) | Beam | 50MPa | Concrete Rectangular | 250 | 275 | 687.5 | 4637.5 | 0.32 | 780.01 | G300E | 1819059.38 | 14.27 | G300E | 867333.8 | 6.81
487 | Story15 | B27 | 50 MPa RC Beam (27.5 cm x 25 cm) | Beam | 50MPa | Concrete Rectangular | 250 | 275 | 687.5 | 7037.5 | 0.48 | 1183.68 | G300E | 3280647.92 | 25.74 | G300E | 900984.07 | 7.07
488 | Story15 | B28 | 50 MPa RC Beam (27.5 cm x 25 cm) | Beam | 50MPa | Concrete Rectangular | 250 | 275 | 687.5 | 4637.5 | 0.32 | 780.01 | G300E | 1860796.88 | 14.6 | G300E | 456915.05 | 3.59
489 | Story15 | B29 | 50 MPa RC Beam (27.5 cm x 25 cm) | Beam | 50MPa | Concrete Rectangular | 250 | 275 | 687.5 | 7037.5 | 0.48 | 1183.68 | G300E | 2735534.9 | 21.46 | G300E | 1762592.6 | 13.83
490 | Story15 | B3 | 50 MPa RC Beam (27.5 cm x 25 cm) | Beam | 50MPa | Concrete Rectangular | 250 | 275 | 687.5 | 4637.5 | 0.32 | 780.01 | G300E | 1511535.16 | 11.86 | G300E | 867333.8 | 6.81
491 | Story15 | B30 | 50 MPa RC Beam (27.5 cm x 25 cm) | Beam | 50MPa | Concrete Rectangular | 250 | 275 | 687.5 | 4637.5 | 0.32 | 780.01 | G300E | 1371830.47 | 10.76 | G300E | 1885723.44 | 14.8
492 | Story15 | B31 | 50 MPa RC Beam (27.5 cm x 25 cm) | Beam | 50MPa | Concrete Rectangular | 250 | 275 | 687.5 | 4637.5 | 0.32 | 780.01 | G300E | 1381395.31 | 10.84 | G300E | 1066625 | 8.37
493 | Story15 | B32 | 50 MPa RC Beam (27.5 cm x 25 cm) | Beam | 50MPa | Concrete Rectangular | 250 | 275 | 687.5 | 7037.5 | 0.48 | 1183.68 | G300E | 3740724.48 | 29.35 | G300E | 70559.07 | 0.55
494 | Story15 | B33 | 50 MPa RC Beam (27.5 cm x 25 cm) | Beam | 50MPa | Concrete Rectangular | 250 | 275 | 687.5 | 4637.5 | 0.32 | 780.01 | G300E | 1837609.38 | 14.42 | G300E | 820837.5 | 6.44
495 | Story15 | B34 | 50 MPa RC Beam (27.5 cm x 25 cm) | Beam | 50MPa | Concrete Rectangular | 250 | 275 | 687.5 | 7037.5 | 0.48 | 1183.68 | G300E | 3607011.98 | 28.3 | G300E | 509291.27 | 4
496 | Story15 | B35 | 50 MPa RC Beam (27.5 cm x 25 cm) | Beam | 50MPa | Concrete Rectangular | 250 | 275 | 687.5 | 4637.5 | 0.32 | 780.01 | G300E | 1584865.62 | 12.44 | G300E | 820837.5 | 6.44
497 | Story15 | B36 | 50 MPa RC Beam (27.5 cm x 25 cm) | Beam | 50MPa | Concrete Rectangular | 250 | 275 | 687.5 | 7200 | 0.5 | 1211.01 | G300E | 4087200 | 32.07 | G300E | 2238125.55 | 17.56
498 | Story15 | B4 | 50 MPa RC Beam (27.5 cm x 25 cm) | Beam | 50MPa | Concrete Rectangular | 250 | 275 | 687.5 | 7037.5 | 0.48 | 1183.68 | G300E | 3384744.27 | 26.56 | G300E | 1316012.5 | 10.33
499 | Story15 | B40 | 50 MPa RC Beam (27.5 cm x 25 cm) | Beam | 50MPa | Concrete Rectangular | 250 | 275 | 687.5 | 7037.5 | 0.48 | 1183.68 | G300E | 3983518.23 | 31.26 | G300E | 2185266.47 | 17.15
500 | Story15 | B41 | 50 MPa RC Beam (27.5 cm x 25 cm) | Beam | 50MPa | Concrete Rectangular | 250 | 275 | 687.5 | 4637.5 | 0.32 | 780.01 | G300E | 1584865.62 | 12.44 | G300E | 820837.5 | 6.44
501 | Story15 | B42 | 50 MPa RC Beam (27.5 cm x 25 cm) | Beam | 50MPa | Concrete Rectangular | 250 | 275 | 687.5 | 7037.5 | 0.48 | 1183.68 | G300E | 3604372.92 | 28.28 | G300E | 509291.27 | 4
502 | Story15 | B43 | 50 MPa RC Beam (27.5 cm x 25 cm) | Beam | 50MPa | Concrete Rectangular | 250 | 275 | 687.5 | 4637.5 | 0.32 | 780.01 | G300E | 1837609.38 | 14.42 | G300E | 820837.5 | 6.44
503 | Story15 | B44 | 50 MPa RC Beam (27.5 cm x 25 cm) | Beam | 50MPa | Concrete Rectangular | 250 | 275 | 687.5 | 7037.5 | 0.48 | 1183.68 | G300E | 3741017.71 | 29.35 | G300E | 70559.07 | 0.55
504 | Story15 | B45 | 50 MPa RC Beam (27.5 cm x 25 cm) | Beam | 50MPa | Concrete Rectangular | 250 | 275 | 687.5 | 4637.5 | 0.32 | 780.01 | G300E | 1381395.31 | 10.84 | G300E | 1066625 | 8.37
505 | Story15 | B46 | 50 MPa RC Beam (27.5 cm x 25 cm) | Beam | 50MPa | Concrete Rectangular | 250 | 275 | 687.5 | 4637.5 | 0.32 | 780.01 | G300E | 1371830.47 | 10.76 | G300E | 1885723.44 | 14.8
506 | Story15 | B47 | 50 MPa RC Beam (27.5 cm x 25 cm) | Beam | 50MPa | Concrete Rectangular | 250 | 275 | 687.5 | 7037.5 | 0.48 | 1183.68 | G300E | 3741310.94 | 29.36 | G300E | 70559.07 | 0.55
507 | Story15 | B48 | 50 MPa RC Beam (27.5 cm x 25 cm) | Beam | 50MPa | Concrete Rectangular | 250 | 275 | 687.5 | 4637.5 | 0.32 | 780.01 | G300E | 1861086.72 | 14.6 | G300E | 456915.05 | 3.59
508 | Story15 | B49 | 50 MPa RC Beam (27.5 cm x 25 cm) | Beam | 50MPa | Concrete Rectangular | 250 | 275 | 687.5 | 7037.5 | 0.48 | 1183.68 | G300E | 3604959.38 | 28.29 | G300E | 509291.27 | 4
509 | Story15 | B5 | 50 MPa RC Beam (27.5 cm x 25 cm) | Beam | 50MPa | Concrete Rectangular | 250 | 275 | 687.5 | 4637.5 | 0.32 | 780.01 | G300E | 2002530.47 | 15.71 | G300E | 480163.2 | 3.77
510 | Story15 | B50 | 50 MPa RC Beam (27.5 cm x 25 cm) | Beam | 50MPa | Concrete Rectangular | 250 | 275 | 687.5 | 4637.5 | 0.32 | 780.01 | G300E | 1819349.22 | 14.28 | G300E | 867333.8 | 6.81
511 | Story15 | B51 | 50 MPa RC Beam (27.5 cm x 25 cm) | Beam | 50MPa | Concrete Rectangular | 250 | 275 | 687.5 | 7200 | 0.5 | 1211.01 | G300E | 4081200 | 32.02 | G300E | 2236925.55 | 17.55
512 | Story15 | B52 | 50 MPa RC Beam (27.5 cm x 25 cm) | Beam | 50MPa | Concrete Rectangular | 250 | 275 | 687.5 | 4637.5 | 0.32 | 780.01 | G300E | 2032674.22 | 15.95 | G300E | 1382096.3 | 10.84
513 | Story15 | B54 | 50 MPa RC Beam (27.5 cm x 25 cm) | Beam | 50MPa | Concrete Rectangular | 250 | 275 | 687.5 | 4637.5 | 0.32 | 780.01 | G300E | 2032674.22 | 15.95 | G300E | 1382096.3 | 10.84
514 | Story15 | B55 | 50 MPa RC Beam (27.5 cm x 25 cm) | Beam | 50MPa | Concrete Rectangular | 250 | 275 | 687.5 | 7037.5 | 0.48 | 1183.68 | G300E | 3988503.12 | 31.3 | G300E | 2186439.38 | 17.16
515 | Story15 | B56 | 50 MPa RC Beam (27.5 cm x 25 cm) | Beam | 50MPa | Concrete Rectangular | 250 | 275 | 687.5 | 4637.5 | 0.32 | 780.01 | G300E | 1819349.22 | 14.28 | G300E | 867333.8 | 6.81
516 | Story15 | B57 | 50 MPa RC Beam (27.5 cm x 25 cm) | Beam | 50MPa | Concrete Rectangular | 250 | 275 | 687.5 | 7037.5 | 0.48 | 1183.68 | G300E | 3604372.92 | 28.28 | G300E | 509291.27 | 4
517 | Story15 | B58 | 50 MPa RC Beam (27.5 cm x 25 cm) | Beam | 50MPa | Concrete Rectangular | 250 | 275 | 687.5 | 4637.5 | 0.32 | 780.01 | G300E | 1861086.72 | 14.6 | G300E | 456915.05 | 3.59
518 | Story15 | B59 | 50 MPa RC Beam (27.5 cm x 25 cm) | Beam | 50MPa | Concrete Rectangular | 250 | 275 | 687.5 | 7037.5 | 0.48 | 1183.68 | G300E | 3741017.71 | 29.35 | G300E | 70559.07 | 0.55
519 | Story15 | B6 | 50 MPa RC Beam (27.5 cm x 25 cm) | Beam | 50MPa | Concrete Rectangular | 250 | 275 | 687.5 | 7037.5 | 0.48 | 1183.68 | G300E | 2734209.5 | 21.45 | G300E | 2605963.31 | 20.45
520 | Story15 | B60 | 50 MPa RC Beam (27.5 cm x 25 cm) | Beam | 50MPa | Concrete Rectangular | 250 | 275 | 687.5 | 4637.5 | 0.32 | 780.01 | G300E | 1371830.47 | 10.76 | G300E | 1885723.44 | 14.8
521 | Story15 | B61 | 50 MPa RC Beam (27.5 cm x 25 cm) | Beam | 50MPa | Concrete Rectangular | 250 | 275 | 687.5 | 4637.5 | 0.32 | 780.01 | G300E | 1245168.75 | 9.77 | G300E | 1575590.62 | 12.36
522 | Story15 | B62 | 50 MPa RC Beam (27.5 cm x 25 cm) | Beam | 50MPa | Concrete Rectangular | 250 | 275 | 687.5 | 7037.5 | 0.48 | 1183.68 | G300E | 3816964.06 | 29.95 | G300E | 1764249.71 | 13.84
523 | Story15 | B63 | 50 MPa RC Beam (27.5 cm x 25 cm) | Beam | 50MPa | Concrete Rectangular | 250 | 275 | 687.5 | 4637.5 | 0.32 | 780.01 | G300E | 1511245.31 | 11.86 | G300E | 867333.8 | 6.81
524 | Story15 | B64 | 50 MPa RC Beam (27.5 cm x 25 cm) | Beam | 50MPa | Concrete Rectangular | 250 | 275 | 687.5 | 7037.5 | 0.48 | 1183.68 | G300E | 3280354.69 | 25.74 | G300E | 900984.07 | 7.07
525 | Story15 | B65 | 50 MPa RC Beam (27.5 cm x 25 cm) | Beam | 50MPa | Concrete Rectangular | 250 | 275 | 687.5 | 4637.5 | 0.32 | 780.01 | G300E | 1983980.47 | 15.57 | G300E | 480163.2 | 3.77
526 | Story15 | B66 | 50 MPa RC Beam (27.5 cm x 25 cm) | Beam | 50MPa | Concrete Rectangular | 250 | 275 | 687.5 | 7037.5 | 0.48 | 1183.68 | G300E | 2705039.06 | 21.22 | G300E | 1245637.5 | 9.77
527 | Story15 | B67 | 50 MPa RC Beam (27.5 cm x 25 cm) | Beam | 50MPa | Concrete Rectangular | 250 | 275 | 687.5 | 4637.5 | 0.32 | 780.01 | G300E | 1766887.5 | 13.86 | G300E | 1641675 | 12.88
528 | Story15 | B68 | 50 MPa RC Beam (27.5 cm x 25 cm) | Beam | 50MPa | Concrete Rectangular | 250 | 275 | 687.5 | 7037.5 | 0.48 | 1183.68 | G300E | 2261969.79 | 17.75 | G300E | 1660850 | 13.03
529 | Story15 | B69 | 50 MPa RC Beam (27.5 cm x 25 cm) | Beam | 50MPa | Concrete Rectangular | 250 | 275 | 687.5 | 4637.5 | 0.32 | 780.01 | G300E | 1766887.5 | 13.86 | G300E | 1641675 | 12.88
530 | Story15 | B7 | 50 MPa RC Beam (27.5 cm x 25 cm) | Beam | 50MPa | Concrete Rectangular | 250 | 275 | 687.5 | 4637.5 | 0.32 | 780.01 | G300E | 1767177.34 | 13.87 | G300E | 1641675 | 12.88
531 | Story15 | B70 | 50 MPa RC Beam (27.5 cm x 25 cm) | Beam | 50MPa | Concrete Rectangular | 250 | 275 | 687.5 | 7037.5 | 0.48 | 1183.68 | G300E | 2705039.06 | 21.22 | G300E | 1245637.5 | 9.77
532 | Story15 | B71 | 50 MPa RC Beam (27.5 cm x 25 cm) | Beam | 50MPa | Concrete Rectangular | 250 | 275 | 687.5 | 4637.5 | 0.32 | 780.01 | G300E | 1983690.62 | 15.56 | G300E | 480163.2 | 3.77
533 | Story15 | B72 | 50 MPa RC Beam (27.5 cm x 25 cm) | Beam | 50MPa | Concrete Rectangular | 250 | 275 | 687.5 | 7037.5 | 0.48 | 1183.68 | G300E | 3280647.92 | 25.74 | G300E | 900984.07 | 7.07
534 | Story15 | B73 | 50 MPa RC Beam (27.5 cm x 25 cm) | Beam | 50MPa | Concrete Rectangular | 250 | 275 | 687.5 | 4637.5 | 0.32 | 780.01 | G300E | 1510665.62 | 11.85 | G300E | 867333.8 | 6.81
535 | Story15 | B74 | 50 MPa RC Beam (27.5 cm x 25 cm) | Beam | 50MPa | Concrete Rectangular | 250 | 275 | 687.5 | 7037.5 | 0.48 | 1183.68 | G300E | 2735534.9 | 21.46 | G300E | 1762595.02 | 13.83
536 | Story15 | B75 | 50 MPa RC Beam (27.5 cm x 25 cm) | Beam | 50MPa | Concrete Rectangular | 250 | 275 | 687.5 | 4637.5 | 0.32 | 780.01 | G300E | 1245168.75 | 9.77 | G300E | 1574431.25 | 12.35
537 | Story15 | B76 | 50 MPa RC Beam (27.5 cm x 25 cm) | Beam | 50MPa | Concrete Rectangular | 250 | 275 | 687.5 | 7037.5 | 0.48 | 1183.68 | G300E | 2374452.5 | 18.63 | G300E | 1613839.5 | 12.66
538 | Story15 | B77 | 50 MPa RC Beam (27.5 cm x 25 cm) | Beam | 50MPa | Concrete Rectangular | 250 | 275 | 687.5 | 7037.5 | 0.48 | 1183.68 | G300E | 3382984.9 | 26.54 | G300E | 1314839.58 | 10.32
539 | Story15 | B78 | 50 MPa RC Beam (27.5 cm x 25 cm) | Beam | 50MPa | Concrete Rectangular | 250 | 275 | 687.5 | 7037.5 | 0.48 | 1183.68 | G300E | 2563057.5 | 20.11 | G300E | 2693791.31 | 21.14
540 | Story15 | B79 | 50 MPa RC Beam (27.5 cm x 25 cm) | Beam | 50MPa | Concrete Rectangular | 250 | 275 | 687.5 | 7037.5 | 0.48 | 1183.68 | G300E | 3411134.9 | 26.77 | G300E | 1660850 | 13.03
541 | Story15 | B8 | 50 MPa RC Beam (27.5 cm x 25 cm) | Beam | 50MPa | Concrete Rectangular | 250 | 275 | 687.5 | 7037.5 | 0.48 | 1183.68 | G300E | 3412014.58 | 26.77 | G300E | 1660850 | 13.03
542 | Story15 | B80 | 50 MPa RC Beam (27.5 cm x 25 cm) | Beam | 50MPa | Concrete Rectangular | 250 | 275 | 687.5 | 7037.5 | 0.48 | 1183.68 | G300E | 2470162.5 | 19.38 | G300E | 2693791.31 | 21.14
543 | Story15 | B81 | 50 MPa RC Beam (27.5 cm x 25 cm) | Beam | 50MPa | Concrete Rectangular | 250 | 275 | 687.5 | 7037.5 | 0.48 | 1183.68 | G300E | 3382984.9 | 26.54 | G300E | 1314839.58 | 10.32
544 | Story15 | B82 | 50 MPa RC Beam (27.5 cm x 25 cm) | Beam | 50MPa | Concrete Rectangular | 250 | 275 | 687.5 | 7037.5 | 0.48 | 1183.68 | G300E | 2261852.5 | 17.75 | G300E | 1613839.5 | 12.66
545 | Story15 | B9 | 50 MPa RC Beam (27.5 cm x 25 cm) | Beam | 50MPa | Concrete Rectangular | 250 | 275 | 687.5 | 4637.5 | 0.32 | 780.01 | G300E | 1766017.97 | 13.86 | G300E | 1641675 | 12.88
546 | Story16 | B1 | 50 MPa RC Beam (27.5 cm x 25 cm) | Beam | 50MPa | Concrete Rectangular | 250 | 275 | 687.5 | 4637.5 | 0.32 | 780.01 | G300E | 1457044.53 | 11.43 | G300E | 1896737.5 | 14.88
547 | Story16 | B10 | 50 MPa RC Beam (27.5 cm x 25 cm) | Beam | 50MPa | Concrete Rectangular | 250 | 275 | 687.5 | 7037.5 | 0.48 | 1183.68 | G300E | 3370669.27 | 26.45 | G300E | 1868456.25 | 14.66
548 | Story16 | B11 | 50 MPa RC Beam (27.5 cm x 25 cm) | Beam | 50MPa | Concrete Rectangular | 250 | 275 | 687.5 | 4637.5 | 0.32 | 780.01 | G300E | 2137017.97 | 16.77 | G300E | 92992.6 | 0.73
549 | Story16 | B12 | 50 MPa RC Beam (27.5 cm x 25 cm) | Beam | 50MPa | Concrete Rectangular | 250 | 275 | 687.5 | 7037.5 | 0.48 | 1183.68 | G300E | 3279475 | 25.73 | G300E | 1619211.46 | 12.7
550 | Story16 | B13 | 50 MPa RC Beam (27.5 cm x 25 cm) | Beam | 50MPa | Concrete Rectangular | 250 | 275 | 687.5 | 4637.5 | 0.32 | 780.01 | G300E | 2059919.53 | 16.16 | G300E | 480163.2 | 3.77
551 | Story16 | B14 | 50 MPa RC Beam (27.5 cm x 25 cm) | Beam | 50MPa | Concrete Rectangular | 250 | 275 | 687.5 | 7037.5 | 0.48 | 1183.68 | G300E | 3071868.75 | 24.1 | G300E | 2399910.22 | 18.83
552 | Story16 | B15 | 50 MPa RC Beam (27.5 cm x 25 cm) | Beam | 50MPa | Concrete Rectangular | 250 | 275 | 687.5 | 4637.5 | 0.32 | 780.01 | G300E | 1457044.53 | 11.43 | G300E | 1896737.5 | 14.88
553 | Story16 | B16 | 50 MPa RC Beam (27.5 cm x 25 cm) | Beam | 50MPa | Concrete Rectangular | 250 | 275 | 687.5 | 4637.5 | 0.32 | 780.01 | G300E | 1384583.59 | 10.86 | G300E | 1070103.12 | 8.4
554 | Story16 | B17 | 50 MPa RC Beam (27.5 cm x 25 cm) | Beam | 50MPa | Concrete Rectangular | 250 | 275 | 687.5 | 7037.5 | 0.48 | 1183.68 | G300E | 3620793.75 | 28.41 | G300E | 1316196.57 | 10.33
555 | Story16 | B18 | 50 MPa RC Beam (27.5 cm x 25 cm) | Beam | 50MPa | Concrete Rectangular | 250 | 275 | 687.5 | 4637.5 | 0.32 | 780.01 | G300E | 1899346.09 | 14.9 | G300E | 456915.05 | 3.59
556 | Story16 | B19 | 50 MPa RC Beam (27.5 cm x 25 cm) | Beam | 50MPa | Concrete Rectangular | 250 | 275 | 687.5 | 7037.5 | 0.48 | 1183.68 | G300E | 3446615.62 | 27.04 | G300E | 1132110.02 | 8.88
557 | Story16 | B2 | 50 MPa RC Beam (27.5 cm x 25 cm) | Beam | 50MPa | Concrete Rectangular | 250 | 275 | 687.5 | 7037.5 | 0.48 | 1183.68 | G300E | 3761250.52 | 29.51 | G300E | 2401083.13 | 18.84
558 | Story16 | B20 | 50 MPa RC Beam (27.5 cm x 25 cm) | Beam | 50MPa | Concrete Rectangular | 250 | 275 | 687.5 | 4637.5 | 0.32 | 780.01 | G300E | 1803987.5 | 14.15 | G300E | 1380357.24 | 10.83
559 | Story16 | B21 | 50 MPa RC Beam (27.5 cm x 25 cm) | Beam | 50MPa | Concrete Rectangular | 250 | 275 | 687.5 | 7037.5 | 0.48 | 1183.68 | G300E | 2473974.48 | 19.41 | G300E | 2076062.5 | 16.29
560 | Story16 | B22 | 50 MPa RC Beam (27.5 cm x 25 cm) | Beam | 50MPa | Concrete Rectangular | 250 | 275 | 687.5 | 4800 | 0.33 | 807.34 | G300E | 2036480 | 15.98 | G300E | 1894533.92 | 14.87
561 | Story16 | B23 | 50 MPa RC Beam (27.5 cm x 25 cm) | Beam | 50MPa | Concrete Rectangular | 250 | 275 | 687.5 | 7037.5 | 0.48 | 1183.68 | G300E | 2286014.58 | 17.94 | G300E | 830425 | 6.52
562 | Story16 | B24 | 50 MPa RC Beam (27.5 cm x 25 cm) | Beam | 50MPa | Concrete Rectangular | 250 | 275 | 687.5 | 4800 | 0.33 | 807.34 | G300E | 2145300 | 16.83 | G300E | 1140725.55 | 8.95
563 | Story16 | B25 | 50 MPa RC Beam (27.5 cm x 25 cm) | Beam | 50MPa | Concrete Rectangular | 250 | 275 | 687.5 | 7037.5 | 0.48 | 1183.68 | G300E | 2907660.42 | 22.81 | G300E | 2076062.5 | 16.29
564 | Story16 | B26 | 50 MPa RC Beam (27.5 cm x 25 cm) | Beam | 50MPa | Concrete Rectangular | 250 | 275 | 687.5 | 4637.5 | 0.32 | 780.01 | G300E | 1802538.28 | 14.14 | G300E | 1277752.55 | 10.03
565 | Story16 | B27 | 50 MPa RC Beam (27.5 cm x 25 cm) | Beam | 50MPa | Concrete Rectangular | 250 | 275 | 687.5 | 7037.5 | 0.48 | 1183.68 | G300E | 3447495.31 | 27.05 | G300E | 1132110.02 | 8.88
566 | Story16 | B28 | 50 MPa RC Beam (27.5 cm x 25 cm) | Beam | 50MPa | Concrete Rectangular | 250 | 275 | 687.5 | 4637.5 | 0.32 | 780.01 | G300E | 1898766.41 | 14.9 | G300E | 456915.05 | 3.59
567 | Story16 | B29 | 50 MPa RC Beam (27.5 cm x 25 cm) | Beam | 50MPa | Concrete Rectangular | 250 | 275 | 687.5 | 7037.5 | 0.48 | 1183.68 | G300E | 3620793.75 | 28.41 | G300E | 1316196.57 | 10.33
568 | Story16 | B3 | 50 MPa RC Beam (27.5 cm x 25 cm) | Beam | 50MPa | Concrete Rectangular | 250 | 275 | 687.5 | 4637.5 | 0.32 | 780.01 | G300E | 2060499.22 | 16.17 | G300E | 480163.2 | 3.77
569 | Story16 | B30 | 50 MPa RC Beam (27.5 cm x 25 cm) | Beam | 50MPa | Concrete Rectangular | 250 | 275 | 687.5 | 4637.5 | 0.32 | 780.01 | G300E | 1384583.59 | 10.86 | G300E | 1070103.12 | 8.4
570 | Story16 | B31 | 50 MPa RC Beam (27.5 cm x 25 cm) | Beam | 50MPa | Concrete Rectangular | 250 | 275 | 687.5 | 4637.5 | 0.32 | 780.01 | G300E | 1358787.5 | 10.66 | G300E | 1154737.5 | 9.06
571 | Story16 | B32 | 50 MPa RC Beam (27.5 cm x 25 cm) | Beam | 50MPa | Concrete Rectangular | 250 | 275 | 687.5 | 7037.5 | 0.48 | 1183.68 | G300E | 4002578.12 | 31.41 | G300E | 95394.78 | 0.75
572 | Story16 | B33 | 50 MPa RC Beam (27.5 cm x 25 cm) | Beam | 50MPa | Concrete Rectangular | 250 | 275 | 687.5 | 4637.5 | 0.32 | 780.01 | G300E | 1821378.12 | 14.29 | G300E | 820837.5 | 6.44
573 | Story16 | B34 | 50 MPa RC Beam (27.5 cm x 25 cm) | Beam | 50MPa | Concrete Rectangular | 250 | 275 | 687.5 | 7037.5 | 0.48 | 1183.68 | G300E | 3614635.94 | 28.36 | G300E | 924503.77 | 7.25
574 | Story16 | B35 | 50 MPa RC Beam (27.5 cm x 25 cm) | Beam | 50MPa | Concrete Rectangular | 250 | 275 | 687.5 | 4637.5 | 0.32 | 780.01 | G300E | 1568634.38 | 12.31 | G300E | 820837.5 | 6.44
575 | Story16 | B36 | 50 MPa RC Beam (27.5 cm x 25 cm) | Beam | 50MPa | Concrete Rectangular | 250 | 275 | 687.5 | 7200 | 0.5 | 1211.01 | G300E | 4197900 | 32.94 | G300E | 2262125.55 | 17.75
576 | Story16 | B4 | 50 MPa RC Beam (27.5 cm x 25 cm) | Beam | 50MPa | Concrete Rectangular | 250 | 275 | 687.5 | 7037.5 | 0.48 | 1183.68 | G300E | 3282700.52 | 25.76 | G300E | 1625076.04 | 12.75
577 | Story16 | B40 | 50 MPa RC Beam (27.5 cm x 25 cm) | Beam | 50MPa | Concrete Rectangular | 250 | 275 | 687.5 | 7037.5 | 0.48 | 1183.68 | G300E | 4090253.65 | 32.09 | G300E | 2208724.8 | 17.33
578 | Story16 | B41 | 50 MPa RC Beam (27.5 cm x 25 cm) | Beam | 50MPa | Concrete Rectangular | 250 | 275 | 687.5 | 4637.5 | 0.32 | 780.01 | G300E | 1569214.06 | 12.31 | G300E | 820837.5 | 6.44
579 | Story16 | B42 | 50 MPa RC Beam (27.5 cm x 25 cm) | Beam | 50MPa | Concrete Rectangular | 250 | 275 | 687.5 | 7037.5 | 0.48 | 1183.68 | G300E | 3613756.25 | 28.35 | G300E | 924503.77 | 7.25
580 | Story16 | B43 | 50 MPa RC Beam (27.5 cm x 25 cm) | Beam | 50MPa | Concrete Rectangular | 250 | 275 | 687.5 | 4637.5 | 0.32 | 780.01 | G300E | 1821378.12 | 14.29 | G300E | 820837.5 | 6.44
581 | Story16 | B44 | 50 MPa RC Beam (27.5 cm x 25 cm) | Beam | 50MPa | Concrete Rectangular | 250 | 275 | 687.5 | 7037.5 | 0.48 | 1183.68 | G300E | 4002578.12 | 31.41 | G300E | 95369.78 | 0.75
582 | Story16 | B45 | 50 MPa RC Beam (27.5 cm x 25 cm) | Beam | 50MPa | Concrete Rectangular | 250 | 275 | 687.5 | 4637.5 | 0.32 | 780.01 | G300E | 1358787.5 | 10.66 | G300E | 1154737.5 | 9.06
583 | Story16 | B46 | 50 MPa RC Beam (27.5 cm x 25 cm) | Beam | 50MPa | Concrete Rectangular | 250 | 275 | 687.5 | 4637.5 | 0.32 | 780.01 | G300E | 1384583.59 | 10.86 | G300E | 1070103.12 | 8.4
584 | Story16 | B47 | 50 MPa RC Beam (27.5 cm x 25 cm) | Beam | 50MPa | Concrete Rectangular | 250 | 275 | 687.5 | 7037.5 | 0.48 | 1183.68 | G300E | 4002578.12 | 31.41 | G300E | 95401.23 | 0.75
585 | Story16 | B48 | 50 MPa RC Beam (27.5 cm x 25 cm) | Beam | 50MPa | Concrete Rectangular | 250 | 275 | 687.5 | 4637.5 | 0.32 | 780.01 | G300E | 1898766.41 | 14.9 | G300E | 456915.05 | 3.59
586 | Story16 | B49 | 50 MPa RC Beam (27.5 cm x 25 cm) | Beam | 50MPa | Concrete Rectangular | 250 | 275 | 687.5 | 7037.5 | 0.48 | 1183.68 | G300E | 3614049.48 | 28.36 | G300E | 924503.77 | 7.25
587 | Story16 | B5 | 50 MPa RC Beam (27.5 cm x 25 cm) | Beam | 50MPa | Concrete Rectangular | 250 | 275 | 687.5 | 4637.5 | 0.32 | 780.01 | G300E | 2157017.19 | 16.92 | G300E | 92992.6 | 0.73
588 | Story16 | B50 | 50 MPa RC Beam (27.5 cm x 25 cm) | Beam | 50MPa | Concrete Rectangular | 250 | 275 | 687.5 | 4637.5 | 0.32 | 780.01 | G300E | 1803987.5 | 14.15 | G300E | 1277752.55 | 10.03
589 | Story16 | B51 | 50 MPa RC Beam (27.5 cm x 25 cm) | Beam | 50MPa | Concrete Rectangular | 250 | 275 | 687.5 | 7200 | 0.5 | 1211.01 | G300E | 4190700 | 32.88 | G300E | 2260925.55 | 17.74
590 | Story16 | B52 | 50 MPa RC Beam (27.5 cm x 25 cm) | Beam | 50MPa | Concrete Rectangular | 250 | 275 | 687.5 | 4637.5 | 0.32 | 780.01 | G300E | 2074991.41 | 16.28 | G300E | 1105585.36 | 8.67
591 | Story16 | B54 | 50 MPa RC Beam (27.5 cm x 25 cm) | Beam | 50MPa | Concrete Rectangular | 250 | 275 | 687.5 | 4637.5 | 0.32 | 780.01 | G300E | 2074701.56 | 16.28 | G300E | 1105585.36 | 8.67
592 | Story16 | B55 | 50 MPa RC Beam (27.5 cm x 25 cm) | Beam | 50MPa | Concrete Rectangular | 250 | 275 | 687.5 | 7037.5 | 0.48 | 1183.68 | G300E | 4095238.54 | 32.13 | G300E | 2209897.72 | 17.34
593 | Story16 | B56 | 50 MPa RC Beam (27.5 cm x 25 cm) | Beam | 50MPa | Concrete Rectangular | 250 | 275 | 687.5 | 4637.5 | 0.32 | 780.01 | G300E | 1803697.66 | 14.15 | G300E | 1277752.55 | 10.03
594 | Story16 | B57 | 50 MPa RC Beam (27.5 cm x 25 cm) | Beam | 50MPa | Concrete Rectangular | 250 | 275 | 687.5 | 7037.5 | 0.48 | 1183.68 | G300E | 3613756.25 | 28.35 | G300E | 924503.77 | 7.25
595 | Story16 | B58 | 50 MPa RC Beam (27.5 cm x 25 cm) | Beam | 50MPa | Concrete Rectangular | 250 | 275 | 687.5 | 4637.5 | 0.32 | 780.01 | G300E | 1898766.41 | 14.9 | G300E | 456915.05 | 3.59
596 | Story16 | B59 | 50 MPa RC Beam (27.5 cm x 25 cm) | Beam | 50MPa | Concrete Rectangular | 250 | 275 | 687.5 | 7037.5 | 0.48 | 1183.68 | G300E | 4001991.67 | 31.4 | G300E | 95366.56 | 0.75
597 | Story16 | B6 | 50 MPa RC Beam (27.5 cm x 25 cm) | Beam | 50MPa | Concrete Rectangular | 250 | 275 | 687.5 | 7037.5 | 0.48 | 1183.68 | G300E | 3326391.67 | 26.1 | G300E | 1695157.81 | 13.3
598 | Story16 | B60 | 50 MPa RC Beam (27.5 cm x 25 cm) | Beam | 50MPa | Concrete Rectangular | 250 | 275 | 687.5 | 4637.5 | 0.32 | 780.01 | G300E | 1384583.59 | 10.86 | G300E | 1070103.12 | 8.4
599 | Story16 | B61 | 50 MPa RC Beam (27.5 cm x 25 cm) | Beam | 50MPa | Concrete Rectangular | 250 | 275 | 687.5 | 4637.5 | 0.32 | 780.01 | G300E | 1457044.53 | 11.43 | G300E | 1896737.5 | 14.88
600 | Story16 | B62 | 50 MPa RC Beam (27.5 cm x 25 cm) | Beam | 50MPa | Concrete Rectangular | 250 | 275 | 687.5 | 7037.5 | 0.48 | 1183.68 | G300E | 3621086.98 | 28.41 | G300E | 1316196.57 | 10.33
601 | Story16 | B63 | 50 MPa RC Beam (27.5 cm x 25 cm) | Beam | 50MPa | Concrete Rectangular | 250 | 275 | 687.5 | 4637.5 | 0.32 | 780.01 | G300E | 2059919.53 | 16.16 | G300E | 480163.2 | 3.77
602 | Story16 | B64 | 50 MPa RC Beam (27.5 cm x 25 cm) | Beam | 50MPa | Concrete Rectangular | 250 | 275 | 687.5 | 7037.5 | 0.48 | 1183.68 | G300E | 3446908.85 | 27.05 | G300E | 1132110.02 | 8.88
603 | Story16 | B65 | 50 MPa RC Beam (27.5 cm x 25 cm) | Beam | 50MPa | Concrete Rectangular | 250 | 275 | 687.5 | 4637.5 | 0.32 | 780.01 | G300E | 2137887.5 | 16.77 | G300E | 92992.6 | 0.73
604 | Story16 | B66 | 50 MPa RC Beam (27.5 cm x 25 cm) | Beam | 50MPa | Concrete Rectangular | 250 | 275 | 687.5 | 7037.5 | 0.48 | 1183.68 | G300E | 2908246.88 | 22.82 | G300E | 2076062.5 | 16.29
605 | Story16 | B67 | 50 MPa RC Beam (27.5 cm x 25 cm) | Beam | 50MPa | Concrete Rectangular | 250 | 275 | 687.5 | 4637.5 | 0.32 | 780.01 | G300E | 1946590.62 | 15.27 | G300E | 867333.8 | 6.81
606 | Story16 | B68 | 50 MPa RC Beam (27.5 cm x 25 cm) | Beam | 50MPa | Concrete Rectangular | 250 | 275 | 687.5 | 7037.5 | 0.48 | 1183.68 | G300E | 2284841.67 | 17.93 | G300E | 830425 | 6.52
607 | Story16 | B69 | 50 MPa RC Beam (27.5 cm x 25 cm) | Beam | 50MPa | Concrete Rectangular | 250 | 275 | 687.5 | 4637.5 | 0.32 | 780.01 | G300E | 1946590.62 | 15.27 | G300E | 867333.8 | 6.81
608 | Story16 | B7 | 50 MPa RC Beam (27.5 cm x 25 cm) | Beam | 50MPa | Concrete Rectangular | 250 | 275 | 687.5 | 4637.5 | 0.32 | 780.01 | G300E | 1949199.22 | 15.29 | G300E | 867333.8 | 6.81
609 | Story16 | B70 | 50 MPa RC Beam (27.5 cm x 25 cm) | Beam | 50MPa | Concrete Rectangular | 250 | 275 | 687.5 | 7037.5 | 0.48 | 1183.68 | G300E | 2909126.56 | 22.83 | G300E | 2076062.5 | 16.29
610 | Story16 | B71 | 50 MPa RC Beam (27.5 cm x 25 cm) | Beam | 50MPa | Concrete Rectangular | 250 | 275 | 687.5 | 4637.5 | 0.32 | 780.01 | G300E | 2137017.97 | 16.77 | G300E | 92992.6 | 0.73
611 | Story16 | B72 | 50 MPa RC Beam (27.5 cm x 25 cm) | Beam | 50MPa | Concrete Rectangular | 250 | 275 | 687.5 | 7037.5 | 0.48 | 1183.68 | G300E | 3447202.08 | 27.05 | G300E | 1132110.02 | 8.88
612 | Story16 | B73 | 50 MPa RC Beam (27.5 cm x 25 cm) | Beam | 50MPa | Concrete Rectangular | 250 | 275 | 687.5 | 4637.5 | 0.32 | 780.01 | G300E | 2059919.53 | 16.16 | G300E | 480163.2 | 3.77
613 | Story16 | B74 | 50 MPa RC Beam (27.5 cm x 25 cm) | Beam | 50MPa | Concrete Rectangular | 250 | 275 | 687.5 | 7037.5 | 0.48 | 1183.68 | G300E | 3620793.75 | 28.41 | G300E | 1316196.57 | 10.33
614 | Story16 | B75 | 50 MPa RC Beam (27.5 cm x 25 cm) | Beam | 50MPa | Concrete Rectangular | 250 | 275 | 687.5 | 4637.5 | 0.32 | 780.01 | G300E | 1457044.53 | 11.43 | G300E | 1896737.5 | 14.88
615 | Story16 | B76 | 50 MPa RC Beam (27.5 cm x 25 cm) | Beam | 50MPa | Concrete Rectangular | 250 | 275 | 687.5 | 7037.5 | 0.48 | 1183.68 | G300E | 3761250.52 | 29.51 | G300E | 2399910.22 | 18.83
616 | Story16 | B77 | 50 MPa RC Beam (27.5 cm x 25 cm) | Beam | 50MPa | Concrete Rectangular | 250 | 275 | 687.5 | 7037.5 | 0.48 | 1183.68 | G300E | 3279475 | 25.73 | G300E | 1621557.29 | 12.72
617 | Story16 | B78 | 50 MPa RC Beam (27.5 cm x 25 cm) | Beam | 50MPa | Concrete Rectangular | 250 | 275 | 687.5 | 7037.5 | 0.48 | 1183.68 | G300E | 3370669.27 | 26.45 | G300E | 1868456.25 | 14.66
618 | Story16 | B79 | 50 MPa RC Beam (27.5 cm x 25 cm) | Beam | 50MPa | Concrete Rectangular | 250 | 275 | 687.5 | 7037.5 | 0.48 | 1183.68 | G300E | 2226195.83 | 17.47 | G300E | 2395095.83 | 18.79
619 | Story16 | B8 | 50 MPa RC Beam (27.5 cm x 25 cm) | Beam | 50MPa | Concrete Rectangular | 250 | 275 | 687.5 | 7037.5 | 0.48 | 1183.68 | G300E | 2227075.52 | 17.47 | G300E | 2392750 | 18.77
620 | Story16 | B80 | 50 MPa RC Beam (27.5 cm x 25 cm) | Beam | 50MPa | Concrete Rectangular | 250 | 275 | 687.5 | 7037.5 | 0.48 | 1183.68 | G300E | 3370669.27 | 26.45 | G300E | 1868456.25 | 14.66
621 | Story16 | B81 | 50 MPa RC Beam (27.5 cm x 25 cm) | Beam | 50MPa | Concrete Rectangular | 250 | 275 | 687.5 | 7037.5 | 0.48 | 1183.68 | G300E | 3279475 | 25.73 | G300E | 1619211.46 | 12.7
622 | Story16 | B82 | 50 MPa RC Beam (27.5 cm x 25 cm) | Beam | 50MPa | Concrete Rectangular | 250 | 275 | 687.5 | 7037.5 | 0.48 | 1183.68 | G300E | 3071868.75 | 24.1 | G300E | 2399910.22 | 18.83
623 | Story16 | B9 | 50 MPa RC Beam (27.5 cm x 25 cm) | Beam | 50MPa | Concrete Rectangular | 250 | 275 | 687.5 | 4637.5 | 0.32 | 780.01 | G300E | 1944271.88 | 15.26 | G300E | 867333.8 | 6.81
624 | Story17 | B1 | 50 MPa RC Beam (27.5 cm x 25 cm) | Beam | 50MPa | Concrete Rectangular | 250 | 275 | 687.5 | 4637.5 | 0.32 | 780.01 | G300E | 1260240.62 | 9.89 | G300E | 1781959.38 | 13.98
625 | Story17 | B10 | 50 MPa RC Beam (27.5 cm x 25 cm) | Beam | 50MPa | Concrete Rectangular | 250 | 275 | 687.5 | 7037.5 | 0.48 | 1183.68 | G300E | 2524492 | 19.81 | G300E | 2654322.4 | 20.83
626 | Story17 | B11 | 50 MPa RC Beam (27.5 cm x 25 cm) | Beam | 50MPa | Concrete Rectangular | 250 | 275 | 687.5 | 4637.5 | 0.32 | 780.01 | G300E | 2026587.5 | 15.9 | G300E | 480163.2 | 3.77
627 | Story17 | B12 | 50 MPa RC Beam (27.5 cm x 25 cm) | Beam | 50MPa | Concrete Rectangular | 250 | 275 | 687.5 | 7037.5 | 0.48 | 1183.68 | G300E | 3410548.44 | 26.76 | G300E | 1346508.33 | 10.57
628 | Story17 | B13 | 50 MPa RC Beam (27.5 cm x 25 cm) | Beam | 50MPa | Concrete Rectangular | 250 | 275 | 687.5 | 4637.5 | 0.32 | 780.01 | G300E | 1622835.16 | 12.73 | G300E | 867333.8 | 6.81
629 | Story17 | B14 | 50 MPa RC Beam (27.5 cm x 25 cm) | Beam | 50MPa | Concrete Rectangular | 250 | 275 | 687.5 | 7037.5 | 0.48 | 1183.68 | G300E | 2471851.5 | 19.4 | G300E | 1849513.9 | 14.51
630 | Story17 | B15 | 50 MPa RC Beam (27.5 cm x 25 cm) | Beam | 50MPa | Concrete Rectangular | 250 | 275 | 687.5 | 4637.5 | 0.32 | 780.01 | G300E | 1260240.62 | 9.89 | G300E | 1781959.38 | 13.98
631 | Story17 | B16 | 50 MPa RC Beam (27.5 cm x 25 cm) | Beam | 50MPa | Concrete Rectangular | 250 | 275 | 687.5 | 4637.5 | 0.32 | 780.01 | G300E | 1359077.34 | 10.66 | G300E | 2003400 | 15.72
632 | Story17 | B17 | 50 MPa RC Beam (27.5 cm x 25 cm) | Beam | 50MPa | Concrete Rectangular | 250 | 275 | 687.5 | 7037.5 | 0.48 | 1183.68 | G300E | 3788814.06 | 29.73 | G300E | 1764742.41 | 13.85
633 | Story17 | B18 | 50 MPa RC Beam (27.5 cm x 25 cm) | Beam | 50MPa | Concrete Rectangular | 250 | 275 | 687.5 | 4637.5 | 0.32 | 780.01 | G300E | 1871521.09 | 14.68 | G300E | 456915.05 | 3.59
634 | Story17 | B19 | 50 MPa RC Beam (27.5 cm x 25 cm) | Beam | 50MPa | Concrete Rectangular | 250 | 275 | 687.5 | 7037.5 | 0.48 | 1183.68 | G300E | 3271851.04 | 25.67 | G300E | 900984.07 | 7.07
635 | Story17 | B2 | 50 MPa RC Beam (27.5 cm x 25 cm) | Beam | 50MPa | Concrete Rectangular | 250 | 275 | 687.5 | 7037.5 | 0.48 | 1183.68 | G300E | 2584733 | 20.28 | G300E | 1828342.5 | 14.35
636 | Story17 | B20 | 50 MPa RC Beam (27.5 cm x 25 cm) | Beam | 50MPa | Concrete Rectangular | 250 | 275 | 687.5 | 4637.5 | 0.32 | 780.01 | G300E | 1824276.56 | 14.31 | G300E | 867333.8 | 6.81
637 | Story17 | B21 | 50 MPa RC Beam (27.5 cm x 25 cm) | Beam | 50MPa | Concrete Rectangular | 250 | 275 | 687.5 | 7037.5 | 0.48 | 1183.68 | G300E | 2283961.98 | 17.92 | G300E | 1972259.38 | 15.48
638 | Story17 | B22 | 50 MPa RC Beam (27.5 cm x 25 cm) | Beam | 50MPa | Concrete Rectangular | 250 | 275 | 687.5 | 4800 | 0.33 | 807.34 | G300E | 2040000 | 16.01 | G300E | 1549893.92 | 12.16
639 | Story17 | B23 | 50 MPa RC Beam (27.5 cm x 25 cm) | Beam | 50MPa | Concrete Rectangular | 250 | 275 | 687.5 | 7037.5 | 0.48 | 1183.68 | G300E | 2200391.67 | 17.27 | G300E | 1660850 | 13.03
640 | Story17 | B24 | 50 MPa RC Beam (27.5 cm x 25 cm) | Beam | 50MPa | Concrete Rectangular | 250 | 275 | 687.5 | 4800 | 0.33 | 807.34 | G300E | 2145600 | 16.84 | G300E | 1449725.55 | 11.38
641 | Story17 | B25 | 50 MPa RC Beam (27.5 cm x 25 cm) | Beam | 50MPa | Concrete Rectangular | 250 | 275 | 687.5 | 7037.5 | 0.48 | 1183.68 | G300E | 2659295.31 | 20.87 | G300E | 1868456.25 | 14.66
642 | Story17 | B26 | 50 MPa RC Beam (27.5 cm x 25 cm) | Beam | 50MPa | Concrete Rectangular | 250 | 275 | 687.5 | 4637.5 | 0.32 | 780.01 | G300E | 1823696.88 | 14.31 | G300E | 867333.8 | 6.81
643 | Story17 | B27 | 50 MPa RC Beam (27.5 cm x 25 cm) | Beam | 50MPa | Concrete Rectangular | 250 | 275 | 687.5 | 7037.5 | 0.48 | 1183.68 | G300E | 3275076.56 | 25.7 | G300E | 900984.07 | 7.07
644 | Story17 | B28 | 50 MPa RC Beam (27.5 cm x 25 cm) | Beam | 50MPa | Concrete Rectangular | 250 | 275 | 687.5 | 4637.5 | 0.32 | 780.01 | G300E | 1871231.25 | 14.68 | G300E | 456915.05 | 3.59
645 | Story17 | B29 | 50 MPa RC Beam (27.5 cm x 25 cm) | Beam | 50MPa | Concrete Rectangular | 250 | 275 | 687.5 | 7037.5 | 0.48 | 1183.68 | G300E | 2785383.85 | 21.86 | G300E | 1762782.1 | 13.83
646 | Story17 | B3 | 50 MPa RC Beam (27.5 cm x 25 cm) | Beam | 50MPa | Concrete Rectangular | 250 | 275 | 687.5 | 4637.5 | 0.32 | 780.01 | G300E | 1623125 | 12.74 | G300E | 867333.8 | 6.81
647 | Story17 | B30 | 50 MPa RC Beam (27.5 cm x 25 cm) | Beam | 50MPa | Concrete Rectangular | 250 | 275 | 687.5 | 4637.5 | 0.32 | 780.01 | G300E | 1359367.19 | 10.67 | G300E | 2003400 | 15.72
648 | Story17 | B31 | 50 MPa RC Beam (27.5 cm x 25 cm) | Beam | 50MPa | Concrete Rectangular | 250 | 275 | 687.5 | 4637.5 | 0.32 | 780.01 | G300E | 1380235.94 | 10.83 | G300E | 1106043.75 | 8.68
649 | Story17 | B32 | 50 MPa RC Beam (27.5 cm x 25 cm) | Beam | 50MPa | Concrete Rectangular | 250 | 275 | 687.5 | 7037.5 | 0.48 | 1183.68 | G300E | 3774445.83 | 29.62 | G300E | 70559.07 | 0.55
650 | Story17 | B33 | 50 MPa RC Beam (27.5 cm x 25 cm) | Beam | 50MPa | Concrete Rectangular | 250 | 275 | 687.5 | 4637.5 | 0.32 | 780.01 | G300E | 1834131.25 | 14.39 | G300E | 820837.5 | 6.44
651 | Story17 | B34 | 50 MPa RC Beam (27.5 cm x 25 cm) | Beam | 50MPa | Concrete Rectangular | 250 | 275 | 687.5 | 7037.5 | 0.48 | 1183.68 | G300E | 3663018.75 | 28.74 | G300E | 509291.27 | 4
652 | Story17 | B35 | 50 MPa RC Beam (27.5 cm x 25 cm) | Beam | 50MPa | Concrete Rectangular | 250 | 275 | 687.5 | 4637.5 | 0.32 | 780.01 | G300E | 1563127.34 | 12.26 | G300E | 820837.5 | 6.44
653 | Story17 | B36 | 50 MPa RC Beam (27.5 cm x 25 cm) | Beam | 50MPa | Concrete Rectangular | 250 | 275 | 687.5 | 7200 | 0.5 | 1211.01 | G300E | 4255800 | 33.39 | G300E | 2265725.55 | 17.78
654 | Story17 | B4 | 50 MPa RC Beam (27.5 cm x 25 cm) | Beam | 50MPa | Concrete Rectangular | 250 | 275 | 687.5 | 7037.5 | 0.48 | 1183.68 | G300E | 3411134.9 | 26.77 | G300E | 1355891.67 | 10.64
655 | Story17 | B40 | 50 MPa RC Beam (27.5 cm x 25 cm) | Beam | 50MPa | Concrete Rectangular | 250 | 275 | 687.5 | 7037.5 | 0.48 | 1183.68 | G300E | 4148606.25 | 32.55 | G300E | 2212243.55 | 17.36
656 | Story17 | B41 | 50 MPa RC Beam (27.5 cm x 25 cm) | Beam | 50MPa | Concrete Rectangular | 250 | 275 | 687.5 | 4637.5 | 0.32 | 780.01 | G300E | 1563417.19 | 12.27 | G300E | 820837.5 | 6.44
657 | Story17 | B42 | 50 MPa RC Beam (27.5 cm x 25 cm) | Beam | 50MPa | Concrete Rectangular | 250 | 275 | 687.5 | 7037.5 | 0.48 | 1183.68 | G300E | 3661259.38 | 28.73 | G300E | 509291.27 | 4
658 | Story17 | B43 | 50 MPa RC Beam (27.5 cm x 25 cm) | Beam | 50MPa | Concrete Rectangular | 250 | 275 | 687.5 | 4637.5 | 0.32 | 780.01 | G300E | 1834131.25 | 14.39 | G300E | 820837.5 | 6.44
659 | Story17 | B44 | 50 MPa RC Beam (27.5 cm x 25 cm) | Beam | 50MPa | Concrete Rectangular | 250 | 275 | 687.5 | 7037.5 | 0.48 | 1183.68 | G300E | 3774739.06 | 29.62 | G300E | 70559.07 | 0.55
660 | Story17 | B45 | 50 MPa RC Beam (27.5 cm x 25 cm) | Beam | 50MPa | Concrete Rectangular | 250 | 275 | 687.5 | 4637.5 | 0.32 | 780.01 | G300E | 1380235.94 | 10.83 | G300E | 1106043.75 | 8.68
661 | Story17 | B46 | 50 MPa RC Beam (27.5 cm x 25 cm) | Beam | 50MPa | Concrete Rectangular | 250 | 275 | 687.5 | 4637.5 | 0.32 | 780.01 | G300E | 1359367.19 | 10.67 | G300E | 2003400 | 15.72
662 | Story17 | B47 | 50 MPa RC Beam (27.5 cm x 25 cm) | Beam | 50MPa | Concrete Rectangular | 250 | 275 | 687.5 | 7037.5 | 0.48 | 1183.68 | G300E | 3774739.06 | 29.62 | G300E | 70559.07 | 0.55
663 | Story17 | B48 | 50 MPa RC Beam (27.5 cm x 25 cm) | Beam | 50MPa | Concrete Rectangular | 250 | 275 | 687.5 | 4637.5 | 0.32 | 780.01 | G300E | 1871521.09 | 14.68 | G300E | 456915.05 | 3.59
664 | Story17 | B49 | 50 MPa RC Beam (27.5 cm x 25 cm) | Beam | 50MPa | Concrete Rectangular | 250 | 275 | 687.5 | 7037.5 | 0.48 | 1183.68 | G300E | 3661845.83 | 28.73 | G300E | 509291.27 | 4
665 | Story17 | B5 | 50 MPa RC Beam (27.5 cm x 25 cm) | Beam | 50MPa | Concrete Rectangular | 250 | 275 | 687.5 | 4637.5 | 0.32 | 780.01 | G300E | 2048325.78 | 16.07 | G300E | 480163.2 | 3.77
666 | Story17 | B50 | 50 MPa RC Beam (27.5 cm x 25 cm) | Beam | 50MPa | Concrete Rectangular | 250 | 275 | 687.5 | 4637.5 | 0.32 | 780.01 | G300E | 1824566.41 | 14.32 | G300E | 867333.8 | 6.81
667 | Story17 | B51 | 50 MPa RC Beam (27.5 cm x 25 cm) | Beam | 50MPa | Concrete Rectangular | 250 | 275 | 687.5 | 7200 | 0.5 | 1211.01 | G300E | 4250100 | 33.35 | G300E | 2264525.55 | 17.77
668 | Story17 | B52 | 50 MPa RC Beam (27.5 cm x 25 cm) | Beam | 50MPa | Concrete Rectangular | 250 | 275 | 687.5 | 4637.5 | 0.32 | 780.01 | G300E | 2074701.56 | 16.28 | G300E | 1405283.8 | 11.03
669 | Story17 | B54 | 50 MPa RC Beam (27.5 cm x 25 cm) | Beam | 50MPa | Concrete Rectangular | 250 | 275 | 687.5 | 4637.5 | 0.32 | 780.01 | G300E | 2074991.41 | 16.28 | G300E | 1405283.8 | 11.03
670 | Story17 | B55 | 50 MPa RC Beam (27.5 cm x 25 cm) | Beam | 50MPa | Concrete Rectangular | 250 | 275 | 687.5 | 7037.5 | 0.48 | 1183.68 | G300E | 4154764.06 | 32.6 | G300E | 2213416.47 | 17.37
671 | Story17 | B56 | 50 MPa RC Beam (27.5 cm x 25 cm) | Beam | 50MPa | Concrete Rectangular | 250 | 275 | 687.5 | 4637.5 | 0.32 | 780.01 | G300E | 1824276.56 | 14.31 | G300E | 867333.8 | 6.81
672 | Story17 | B57 | 50 MPa RC Beam (27.5 cm x 25 cm) | Beam | 50MPa | Concrete Rectangular | 250 | 275 | 687.5 | 7037.5 | 0.48 | 1183.68 | G300E | 3661259.38 | 28.73 | G300E | 509291.27 | 4
673 | Story17 | B58 | 50 MPa RC Beam (27.5 cm x 25 cm) | Beam | 50MPa | Concrete Rectangular | 250 | 275 | 687.5 | 4637.5 | 0.32 | 780.01 | G300E | 1871231.25 | 14.68 | G300E | 456915.05 | 3.59
674 | Story17 | B59 | 50 MPa RC Beam (27.5 cm x 25 cm) | Beam | 50MPa | Concrete Rectangular | 250 | 275 | 687.5 | 7037.5 | 0.48 | 1183.68 | G300E | 3774445.83 | 29.62 | G300E | 70559.07 | 0.55
675 | Story17 | B6 | 50 MPa RC Beam (27.5 cm x 25 cm) | Beam | 50MPa | Concrete Rectangular | 250 | 275 | 687.5 | 7037.5 | 0.48 | 1183.68 | G300E | 2626113.5 | 20.61 | G300E | 2584847.99 | 20.28
676 | Story17 | B60 | 50 MPa RC Beam (27.5 cm x 25 cm) | Beam | 50MPa | Concrete Rectangular | 250 | 275 | 687.5 | 4637.5 | 0.32 | 780.01 | G300E | 1359367.19 | 10.67 | G300E | 2003400 | 15.72
677 | Story17 | B61 | 50 MPa RC Beam (27.5 cm x 25 cm) | Beam | 50MPa | Concrete Rectangular | 250 | 275 | 687.5 | 4637.5 | 0.32 | 780.01 | G300E | 1260240.62 | 9.89 | G300E | 1781959.38 | 13.98
678 | Story17 | B62 | 50 MPa RC Beam (27.5 cm x 25 cm) | Beam | 50MPa | Concrete Rectangular | 250 | 275 | 687.5 | 7037.5 | 0.48 | 1183.68 | G300E | 3789107.29 | 29.73 | G300E | 1764751.28 | 13.85
679 | Story17 | B63 | 50 MPa RC Beam (27.5 cm x 25 cm) | Beam | 50MPa | Concrete Rectangular | 250 | 275 | 687.5 | 4637.5 | 0.32 | 780.01 | G300E | 1623125 | 12.74 | G300E | 867333.8 | 6.81
680 | Story17 | B64 | 50 MPa RC Beam (27.5 cm x 25 cm) | Beam | 50MPa | Concrete Rectangular | 250 | 275 | 687.5 | 7037.5 | 0.48 | 1183.68 | G300E | 3275076.56 | 25.7 | G300E | 900984.07 | 7.07
681 | Story17 | B65 | 50 MPa RC Beam (27.5 cm x 25 cm) | Beam | 50MPa | Concrete Rectangular | 250 | 275 | 687.5 | 4637.5 | 0.32 | 780.01 | G300E | 2027167.19 | 15.91 | G300E | 480163.2 | 3.77
682 | Story17 | B66 | 50 MPa RC Beam (27.5 cm x 25 cm) | Beam | 50MPa | Concrete Rectangular | 250 | 275 | 687.5 | 7037.5 | 0.48 | 1183.68 | G300E | 2660175 | 20.87 | G300E | 1868456.25 | 14.66
683 | Story17 | B67 | 50 MPa RC Beam (27.5 cm x 25 cm) | Beam | 50MPa | Concrete Rectangular | 250 | 275 | 687.5 | 4637.5 | 0.32 | 780.01 | G300E | 1804567.19 | 14.16 | G300E | 1641675 | 12.88
684 | Story17 | B68 | 50 MPa RC Beam (27.5 cm x 25 cm) | Beam | 50MPa | Concrete Rectangular | 250 | 275 | 687.5 | 7037.5 | 0.48 | 1183.68 | G300E | 2199805.21 | 17.26 | G300E | 1660850 | 13.03
685 | Story17 | B69 | 50 MPa RC Beam (27.5 cm x 25 cm) | Beam | 50MPa | Concrete Rectangular | 250 | 275 | 687.5 | 4637.5 | 0.32 | 780.01 | G300E | 1804277.34 | 14.16 | G300E | 1641675 | 12.88
686 | Story17 | B7 | 50 MPa RC Beam (27.5 cm x 25 cm) | Beam | 50MPa | Concrete Rectangular | 250 | 275 | 687.5 | 4637.5 | 0.32 | 780.01 | G300E | 1805146.88 | 14.16 | G300E | 1641675 | 12.88
687 | Story17 | B70 | 50 MPa RC Beam (27.5 cm x 25 cm) | Beam | 50MPa | Concrete Rectangular | 250 | 275 | 687.5 | 7037.5 | 0.48 | 1183.68 | G300E | 2660468.23 | 20.88 | G300E | 1868456.25 | 14.66
688 | Story17 | B71 | 50 MPa RC Beam (27.5 cm x 25 cm) | Beam | 50MPa | Concrete Rectangular | 250 | 275 | 687.5 | 4637.5 | 0.32 | 780.01 | G300E | 2026587.5 | 15.9 | G300E | 480163.2 | 3.77
689 | Story17 | B72 | 50 MPa RC Beam (27.5 cm x 25 cm) | Beam | 50MPa | Concrete Rectangular | 250 | 275 | 687.5 | 7037.5 | 0.48 | 1183.68 | G300E | 3275076.56 | 25.7 | G300E | 900984.07 | 7.07
690 | Story17 | B73 | 50 MPa RC Beam (27.5 cm x 25 cm) | Beam | 50MPa | Concrete Rectangular | 250 | 275 | 687.5 | 4637.5 | 0.32 | 780.01 | G300E | 1622255.47 | 12.73 | G300E | 867333.8 | 6.81
691 | Story17 | B74 | 50 MPa RC Beam (27.5 cm x 25 cm) | Beam | 50MPa | Concrete Rectangular | 250 | 275 | 687.5 | 7037.5 | 0.48 | 1183.68 | G300E | 2785383.85 | 21.86 | G300E | 1762784.52 | 13.83
692 | Story17 | B75 | 50 MPa RC Beam (27.5 cm x 25 cm) | Beam | 50MPa | Concrete Rectangular | 250 | 275 | 687.5 | 4637.5 | 0.32 | 780.01 | G300E | 1260240.62 | 9.89 | G300E | 1781959.38 | 13.98
693 | Story17 | B76 | 50 MPa RC Beam (27.5 cm x 25 cm) | Beam | 50MPa | Concrete Rectangular | 250 | 275 | 687.5 | 7037.5 | 0.48 | 1183.68 | G300E | 2584733 | 20.28 | G300E | 1828342.5 | 14.35
694 | Story17 | B77 | 50 MPa RC Beam (27.5 cm x 25 cm) | Beam | 50MPa | Concrete Rectangular | 250 | 275 | 687.5 | 7037.5 | 0.48 | 1183.68 | G300E | 3410548.44 | 26.76 | G300E | 1347681.25 | 10.57
695 | Story17 | B78 | 50 MPa RC Beam (27.5 cm x 25 cm) | Beam | 50MPa | Concrete Rectangular | 250 | 275 | 687.5 | 7037.5 | 0.48 | 1183.68 | G300E | 2668620 | 20.94 | G300E | 2632588 | 20.66
696 | Story17 | B79 | 50 MPa RC Beam (27.5 cm x 25 cm) | Beam | 50MPa | Concrete Rectangular | 250 | 275 | 687.5 | 7037.5 | 0.48 | 1183.68 | G300E | 3408495.83 | 26.74 | G300E | 1660850 | 13.03
697 | Story17 | B8 | 50 MPa RC Beam (27.5 cm x 25 cm) | Beam | 50MPa | Concrete Rectangular | 250 | 275 | 687.5 | 7037.5 | 0.48 | 1183.68 | G300E | 3410548.44 | 26.76 | G300E | 1660850 | 13.03
698 | Story17 | B80 | 50 MPa RC Beam (27.5 cm x 25 cm) | Beam | 50MPa | Concrete Rectangular | 250 | 275 | 687.5 | 7037.5 | 0.48 | 1183.68 | G300E | 2524773.5 | 19.81 | G300E | 2654322.4 | 20.83
699 | Story17 | B81 | 50 MPa RC Beam (27.5 cm x 25 cm) | Beam | 50MPa | Concrete Rectangular | 250 | 275 | 687.5 | 7037.5 | 0.48 | 1183.68 | G300E | 3410548.44 | 26.76 | G300E | 1346508.33 | 10.57
700 | Story17 | B82 | 50 MPa RC Beam (27.5 cm x 25 cm) | Beam | 50MPa | Concrete Rectangular | 250 | 275 | 687.5 | 7037.5 | 0.48 | 1183.68 | G300E | 2471851.5 | 19.4 | G300E | 1849513.9 | 14.51
701 | Story17 | B9 | 50 MPa RC Beam (27.5 cm x 25 cm) | Beam | 50MPa | Concrete Rectangular | 250 | 275 | 687.5 | 4637.5 | 0.32 | 780.01 | G300E | 1803407.81 | 14.15 | G300E | 1641675 | 12.88
702 | Story18 | B1 | 50 MPa RC Beam (27.5 cm x 25 cm) | Beam | 50MPa | Concrete Rectangular | 250 | 275 | 687.5 | 4637.5 | 0.32 | 780.01 | G300E | 1376757.81 | 10.8 | G300E | 1756453.12 | 13.78
703 | Story18 | B10 | 50 MPa RC Beam (27.5 cm x 25 cm) | Beam | 50MPa | Concrete Rectangular | 250 | 275 | 687.5 | 7037.5 | 0.48 | 1183.68 | G300E | 3252451 | 25.52 | G300E | 1399735.81 | 10.98
704 | Story18 | B11 | 50 MPa RC Beam (27.5 cm x 25 cm) | Beam | 50MPa | Concrete Rectangular | 250 | 275 | 687.5 | 4637.5 | 0.32 | 780.01 | G300E | 1724570.31 | 13.53 | G300E | 23248.15 | 0.18
705 | Story18 | B12 | 50 MPa RC Beam (27.5 cm x 25 cm) | Beam | 50MPa | Concrete Rectangular | 250 | 275 | 687.5 | 7037.5 | 0.48 | 1183.68 | G300E | 2053261 | 16.11 | G300E | 2558373.27 | 20.07
706 | Story18 | B13 | 50 MPa RC Beam (27.5 cm x 25 cm) | Beam | 50MPa | Concrete Rectangular | 250 | 275 | 687.5 | 4637.5 | 0.32 | 780.01 | G300E | 1586314.84 | 12.45 | G300E | 1688171.3 | 13.25
707 | Story18 | B14 | 50 MPa RC Beam (27.5 cm x 25 cm) | Beam | 50MPa | Concrete Rectangular | 250 | 275 | 687.5 | 7037.5 | 0.48 | 1183.68 | G300E | 3689702.6 | 28.95 | G300E | 1731409.07 | 13.59
708 | Story18 | B15 | 50 MPa RC Beam (27.5 cm x 25 cm) | Beam | 50MPa | Concrete Rectangular | 250 | 275 | 687.5 | 4637.5 | 0.32 | 780.01 | G300E | 1376757.81 | 10.8 | G300E | 1756453.12 | 13.78
709 | Story18 | B16 | 50 MPa RC Beam (27.5 cm x 25 cm) | Beam | 50MPa | Concrete Rectangular | 250 | 275 | 687.5 | 4637.5 | 0.32 | 780.01 | G300E | 1355309.38 | 10.63 | G300E | 1631240.62 | 12.8
710 | Story18 | B17 | 50 MPa RC Beam (27.5 cm x 25 cm) | Beam | 50MPa | Concrete Rectangular | 250 | 275 | 687.5 | 7037.5 | 0.48 | 1183.68 | G300E | 3635161.98 | 28.52 | G300E | 1731409.07 | 13.59
711 | Story18 | B18 | 50 MPa RC Beam (27.5 cm x 25 cm) | Beam | 50MPa | Concrete Rectangular | 250 | 275 | 687.5 | 4637.5 | 0.32 | 780.01 | G300E | 1864854.69 | 14.63 | G300E | 559519.74 | 4.39
712 | Story18 | B19 | 50 MPa RC Beam (27.5 cm x 25 cm) | Beam | 50MPa | Concrete Rectangular | 250 | 275 | 687.5 | 7037.5 | 0.48 | 1183.68 | G300E | 2707091.67 | 21.24 | G300E | 1660850 | 13.03
713 | Story18 | B2 | 50 MPa RC Beam (27.5 cm x 25 cm) | Beam | 50MPa | Concrete Rectangular | 250 | 275 | 687.5 | 7037.5 | 0.48 | 1183.68 | G300E | 3689409.38 | 28.95 | G300E | 1731409.07 | 13.59
714 | Story18 | B20 | 50 MPa RC Beam (27.5 cm x 25 cm) | Beam | 50MPa | Concrete Rectangular | 250 | 275 | 687.5 | 4637.5 | 0.32 | 780.01 | G300E | 1813842.19 | 14.23 | G300E | 1641675 | 12.88
715 | Story18 | B21 | 50 MPa RC Beam (27.5 cm x 25 cm) | Beam | 50MPa | Concrete Rectangular | 250 | 275 | 687.5 | 7037.5 | 0.48 | 1183.68 | G300E | 2216519.27 | 17.39 | G300E | 1660850 | 13.03
716 | Story18 | B22 | 50 MPa RC Beam (27.5 cm x 25 cm) | Beam | 50MPa | Concrete Rectangular | 250 | 275 | 687.5 | 4800 | 0.33 | 807.34 | G300E | 2015040 | 15.81 | G300E | 1903173.92 | 14.93
717 | Story18 | B23 | 50 MPa RC Beam (27.5 cm x 25 cm) | Beam | 50MPa | Concrete Rectangular | 250 | 275 | 687.5 | 7037.5 | 0.48 | 1183.68 | G300E | 2388644.79 | 18.74 | G300E | 1660850 | 13.03
718 | Story18 | B24 | 50 MPa RC Beam (27.5 cm x 25 cm) | Beam | 50MPa | Concrete Rectangular | 250 | 275 | 687.5 | 4800 | 0.33 | 807.34 | G300E | 2125800 | 16.68 | G300E | 1466525.55 | 11.51
719 | Story18 | B25 | 50 MPa RC Beam (27.5 cm x 25 cm) | Beam | 50MPa | Concrete Rectangular | 250 | 275 | 687.5 | 7037.5 | 0.48 | 1183.68 | G300E | 2622641.67 | 20.58 | G300E | 1660850 | 13.03
720 | Story18 | B26 | 50 MPa RC Beam (27.5 cm x 25 cm) | Beam | 50MPa | Concrete Rectangular | 250 | 275 | 687.5 | 4637.5 | 0.32 | 780.01 | G300E | 1813262.5 | 14.23 | G300E | 1641675 | 12.88
721 | Story18 | B27 | 50 MPa RC Beam (27.5 cm x 25 cm) | Beam | 50MPa | Concrete Rectangular | 250 | 275 | 687.5 | 7037.5 | 0.48 | 1183.68 | G300E | 2705039.06 | 21.22 | G300E | 1660850 | 13.03
722 | Story18 | B28 | 50 MPa RC Beam (27.5 cm x 25 cm) | Beam | 50MPa | Concrete Rectangular | 250 | 275 | 687.5 | 4637.5 | 0.32 | 780.01 | G300E | 1865144.53 | 14.63 | G300E | 559519.74 | 4.39
723 | Story18 | B29 | 50 MPa RC Beam (27.5 cm x 25 cm) | Beam | 50MPa | Concrete Rectangular | 250 | 275 | 687.5 | 7037.5 | 0.48 | 1183.68 | G300E | 3635161.98 | 28.52 | G300E | 1731409.07 | 13.59
724 | Story18 | B3 | 50 MPa RC Beam (27.5 cm x 25 cm) | Beam | 50MPa | Concrete Rectangular | 250 | 275 | 687.5 | 4637.5 | 0.32 | 780.01 | G300E | 1587474.22 | 12.46 | G300E | 1688171.3 | 13.25
725 | Story18 | B30 | 50 MPa RC Beam (27.5 cm x 25 cm) | Beam | 50MPa | Concrete Rectangular | 250 | 275 | 687.5 | 4637.5 | 0.32 | 780.01 | G300E | 1355309.38 | 10.63 | G300E | 1631240.62 | 12.8
726 | Story18 | B31 | 50 MPa RC Beam (27.5 cm x 25 cm) | Beam | 50MPa | Concrete Rectangular | 250 | 275 | 687.5 | 4637.5 | 0.32 | 780.01 | G300E | 1304296.88 | 10.23 | G300E | 1852681.25 | 14.54
727 | Story18 | B32 | 50 MPa RC Beam (27.5 cm x 25 cm) | Beam | 50MPa | Concrete Rectangular | 250 | 275 | 687.5 | 7037.5 | 0.48 | 1183.68 | G300E | 4602818.23 | 36.12 | G300E | 124591.39 | 0.98
728 | Story18 | B33 | 50 MPa RC Beam (27.5 cm x 25 cm) | Beam | 50MPa | Concrete Rectangular | 250 | 275 | 687.5 | 4637.5 | 0.32 | 780.01 | G300E | 1754714.06 | 13.77 | G300E | 820837.5 | 6.44
729 | Story18 | B34 | 50 MPa RC Beam (27.5 cm x 25 cm) | Beam | 50MPa | Concrete Rectangular | 250 | 275 | 687.5 | 7037.5 | 0.48 | 1183.68 | G300E | 3623726.04 | 28.43 | G300E | 509291.27 | 4
730 | Story18 | B35 | 50 MPa RC Beam (27.5 cm x 25 cm) | Beam | 50MPa | Concrete Rectangular | 250 | 275 | 687.5 | 4637.5 | 0.32 | 780.01 | G300E | 1571242.97 | 12.33 | G300E | 820837.5 | 6.44
731 | Story18 | B36 | 50 MPa RC Beam (27.5 cm x 25 cm) | Beam | 50MPa | Concrete Rectangular | 250 | 275 | 687.5 | 7200 | 0.5 | 1211.01 | G300E | 4285500 | 33.63 | G300E | 2278925.55 | 17.88
732 | Story18 | B4 | 50 MPa RC Beam (27.5 cm x 25 cm) | Beam | 50MPa | Concrete Rectangular | 250 | 275 | 687.5 | 7037.5 | 0.48 | 1183.68 | G300E | 2188662.5 | 17.17 | G300E | 2544923.2 | 19.97
733 | Story18 | B40 | 50 MPa RC Beam (27.5 cm x 25 cm) | Beam | 50MPa | Concrete Rectangular | 250 | 275 | 687.5 | 7037.5 | 0.48 | 1183.68 | G300E | 4177342.71 | 32.78 | G300E | 2223972.72 | 17.45
734 | Story18 | B41 | 50 MPa RC Beam (27.5 cm x 25 cm) | Beam | 50MPa | Concrete Rectangular | 250 | 275 | 687.5 | 4637.5 | 0.32 | 780.01 | G300E | 1572112.5 | 12.34 | G300E | 820837.5 | 6.44
735 | Story18 | B42 | 50 MPa RC Beam (27.5 cm x 25 cm) | Beam | 50MPa | Concrete Rectangular | 250 | 275 | 687.5 | 7037.5 | 0.48 | 1183.68 | G300E | 3625778.65 | 28.45 | G300E | 509291.27 | 4
736 | Story18 | B43 | 50 MPa RC Beam (27.5 cm x 25 cm) | Beam | 50MPa | Concrete Rectangular | 250 | 275 | 687.5 | 4637.5 | 0.32 | 780.01 | G300E | 1754714.06 | 13.77 | G300E | 820837.5 | 6.44
737 | Story18 | B44 | 50 MPa RC Beam (27.5 cm x 25 cm) | Beam | 50MPa | Concrete Rectangular | 250 | 275 | 687.5 | 7037.5 | 0.48 | 1183.68 | G300E | 3329617.19 | 26.13 | G300E | 124533.33 | 0.98
738 | Story18 | B45 | 50 MPa RC Beam (27.5 cm x 25 cm) | Beam | 50MPa | Concrete Rectangular | 250 | 275 | 687.5 | 4637.5 | 0.32 | 780.01 | G300E | 1304296.88 | 10.23 | G300E | 1852681.25 | 14.54
739 | Story18 | B46 | 50 MPa RC Beam (27.5 cm x 25 cm) | Beam | 50MPa | Concrete Rectangular | 250 | 275 | 687.5 | 4637.5 | 0.32 | 780.01 | G300E | 1355309.38 | 10.63 | G300E | 1631240.62 | 12.8
740 | Story18 | B47 | 50 MPa RC Beam (27.5 cm x 25 cm) | Beam | 50MPa | Concrete Rectangular | 250 | 275 | 687.5 | 7037.5 | 0.48 | 1183.68 | G300E | 4602818.23 | 36.12 | G300E | 124609.93 | 0.98
741 | Story18 | B48 | 50 MPa RC Beam (27.5 cm x 25 cm) | Beam | 50MPa | Concrete Rectangular | 250 | 275 | 687.5 | 4637.5 | 0.32 | 780.01 | G300E | 1864854.69 | 14.63 | G300E | 559519.74 | 4.39
742 | Story18 | B49 | 50 MPa RC Beam (27.5 cm x 25 cm) | Beam | 50MPa | Concrete Rectangular | 250 | 275 | 687.5 | 7037.5 | 0.48 | 1183.68 | G300E | 3626071.88 | 28.45 | G300E | 509291.27 | 4
743 | Story18 | B5 | 50 MPa RC Beam (27.5 cm x 25 cm) | Beam | 50MPa | Concrete Rectangular | 250 | 275 | 687.5 | 4637.5 | 0.32 | 780.01 | G300E | 1699064.06 | 13.33 | G300E | 410418.75 | 3.22
744 | Story18 | B50 | 50 MPa RC Beam (27.5 cm x 25 cm) | Beam | 50MPa | Concrete Rectangular | 250 | 275 | 687.5 | 4637.5 | 0.32 | 780.01 | G300E | 1814132.03 | 14.23 | G300E | 1641675 | 12.88
745 | Story18 | B51 | 50 MPa RC Beam (27.5 cm x 25 cm) | Beam | 50MPa | Concrete Rectangular | 250 | 275 | 687.5 | 7200 | 0.5 | 1211.01 | G300E | 4278300 | 33.57 | G300E | 2276525.55 | 17.86
746 | Story18 | B52 | 50 MPa RC Beam (27.5 cm x 25 cm) | Beam | 50MPa | Concrete Rectangular | 250 | 275 | 687.5 | 4637.5 | 0.32 | 780.01 | G300E | 2056441.41 | 16.14 | G300E | 1421515.05 | 11.15
747 | Story18 | B54 | 50 MPa RC Beam (27.5 cm x 25 cm) | Beam | 50MPa | Concrete Rectangular | 250 | 275 | 687.5 | 4637.5 | 0.32 | 780.01 | G300E | 2056731.25 | 16.14 | G300E | 1421515.05 | 11.15
748 | Story18 | B55 | 50 MPa RC Beam (27.5 cm x 25 cm) | Beam | 50MPa | Concrete Rectangular | 250 | 275 | 687.5 | 7037.5 | 0.48 | 1183.68 | G300E | 4182034.38 | 32.81 | G300E | 2226318.55 | 17.47
749 | Story18 | B56 | 50 MPa RC Beam (27.5 cm x 25 cm) | Beam | 50MPa | Concrete Rectangular | 250 | 275 | 687.5 | 4637.5 | 0.32 | 780.01 | G300E | 1813552.34 | 14.23 | G300E | 1641675 | 12.88
750 | Story18 | B57 | 50 MPa RC Beam (27.5 cm x 25 cm) | Beam | 50MPa | Concrete Rectangular | 250 | 275 | 687.5 | 7037.5 | 0.48 | 1183.68 | G300E | 3625485.42 | 28.45 | G300E | 509291.27 | 4
751 | Story18 | B58 | 50 MPa RC Beam (27.5 cm x 25 cm) | Beam | 50MPa | Concrete Rectangular | 250 | 275 | 687.5 | 4637.5 | 0.32 | 780.01 | G300E | 1865144.53 | 14.63 | G300E | 559519.74 | 4.39
752 | Story18 | B59 | 50 MPa RC Beam (27.5 cm x 25 cm) | Beam | 50MPa | Concrete Rectangular | 250 | 275 | 687.5 | 7037.5 | 0.48 | 1183.68 | G300E | 3329617.19 | 26.13 | G300E | 124522.84 | 0.98
753 | Story18 | B6 | 50 MPa RC Beam (27.5 cm x 25 cm) | Beam | 50MPa | Concrete Rectangular | 250 | 275 | 687.5 | 7037.5 | 0.48 | 1183.68 | G300E | 3107597.6 | 24.38 | G300E | 1747251.35 | 13.71
754 | Story18 | B60 | 50 MPa RC Beam (27.5 cm x 25 cm) | Beam | 50MPa | Concrete Rectangular | 250 | 275 | 687.5 | 4637.5 | 0.32 | 780.01 | G300E | 1355309.38 | 10.63 | G300E | 1631240.62 | 12.8
755 | Story18 | B61 | 50 MPa RC Beam (27.5 cm x 25 cm) | Beam | 50MPa | Concrete Rectangular | 250 | 275 | 687.5 | 4637.5 | 0.32 | 780.01 | G300E | 1376757.81 | 10.8 | G300E | 1756453.12 | 13.78
756 | Story18 | B62 | 50 MPa RC Beam (27.5 cm x 25 cm) | Beam | 50MPa | Concrete Rectangular | 250 | 275 | 687.5 | 7037.5 | 0.48 | 1183.68 | G300E | 3636334.9 | 28.53 | G300E | 1731409.07 | 13.59
757 | Story18 | B63 | 50 MPa RC Beam (27.5 cm x 25 cm) | Beam | 50MPa | Concrete Rectangular | 250 | 275 | 687.5 | 4637.5 | 0.32 | 780.01 | G300E | 1586894.53 | 12.45 | G300E | 1688171.3 | 13.25
758 | Story18 | B64 | 50 MPa RC Beam (27.5 cm x 25 cm) | Beam | 50MPa | Concrete Rectangular | 250 | 275 | 687.5 | 7037.5 | 0.48 | 1183.68 | G300E | 2704452.6 | 21.22 | G300E | 1660850 | 13.03
759 | Story18 | B65 | 50 MPa RC Beam (27.5 cm x 25 cm) | Beam | 50MPa | Concrete Rectangular | 250 | 275 | 687.5 | 4637.5 | 0.32 | 780.01 | G300E | 1724860.16 | 13.53 | G300E | 23248.15 | 0.18
760 | Story18 | B66 | 50 MPa RC Beam (27.5 cm x 25 cm) | Beam | 50MPa | Concrete Rectangular | 250 | 275 | 687.5 | 7037.5 | 0.48 | 1183.68 | G300E | 2623228.12 | 20.58 | G300E | 1660850 | 13.03
761 | Story18 | B67 | 50 MPa RC Beam (27.5 cm x 25 cm) | Beam | 50MPa | Concrete Rectangular | 250 | 275 | 687.5 | 4637.5 | 0.32 | 780.01 | G300E | 2094121.09 | 16.43 | G300E | 69744.45 | 0.55
762 | Story18 | B68 | 50 MPa RC Beam (27.5 cm x 25 cm) | Beam | 50MPa | Concrete Rectangular | 250 | 275 | 687.5 | 7037.5 | 0.48 | 1183.68 | G300E | 2386298.96 | 18.72 | G300E | 1660850 | 13.03
763 | Story18 | B69 | 50 MPa RC Beam (27.5 cm x 25 cm) | Beam | 50MPa | Concrete Rectangular | 250 | 275 | 687.5 | 4637.5 | 0.32 | 780.01 | G300E | 2094121.09 | 16.43 | G300E | 69744.45 | 0.55
764 | Story18 | B7 | 50 MPa RC Beam (27.5 cm x 25 cm) | Beam | 50MPa | Concrete Rectangular | 250 | 275 | 687.5 | 4637.5 | 0.32 | 780.01 | G300E | 2102816.41 | 16.5 | G300E | 274953.82 | 2.16
765 | Story18 | B70 | 50 MPa RC Beam (27.5 cm x 25 cm) | Beam | 50MPa | Concrete Rectangular | 250 | 275 | 687.5 | 7037.5 | 0.48 | 1183.68 | G300E | 2623521.35 | 20.59 | G300E | 1660850 | 13.03
766 | Story18 | B71 | 50 MPa RC Beam (27.5 cm x 25 cm) | Beam | 50MPa | Concrete Rectangular | 250 | 275 | 687.5 | 4637.5 | 0.32 | 780.01 | G300E | 1724570.31 | 13.53 | G300E | 23248.15 | 0.18
767 | Story18 | B72 | 50 MPa RC Beam (27.5 cm x 25 cm) | Beam | 50MPa | Concrete Rectangular | 250 | 275 | 687.5 | 7037.5 | 0.48 | 1183.68 | G300E | 2704745.83 | 21.22 | G300E | 1660850 | 13.03
768 | Story18 | B73 | 50 MPa RC Beam (27.5 cm x 25 cm) | Beam | 50MPa | Concrete Rectangular | 250 | 275 | 687.5 | 4637.5 | 0.32 | 780.01 | G300E | 1586025 | 12.44 | G300E | 1688171.3 | 13.25
769 | Story18 | B74 | 50 MPa RC Beam (27.5 cm x 25 cm) | Beam | 50MPa | Concrete Rectangular | 250 | 275 | 687.5 | 7037.5 | 0.48 | 1183.68 | G300E | 3635161.98 | 28.52 | G300E | 1731409.07 | 13.59
770 | Story18 | B75 | 50 MPa RC Beam (27.5 cm x 25 cm) | Beam | 50MPa | Concrete Rectangular | 250 | 275 | 687.5 | 4637.5 | 0.32 | 780.01 | G300E | 1376757.81 | 10.8 | G300E | 1756453.12 | 13.78
771 | Story18 | B76 | 50 MPa RC Beam (27.5 cm x 25 cm) | Beam | 50MPa | Concrete Rectangular | 250 | 275 | 687.5 | 7037.5 | 0.48 | 1183.68 | G300E | 3689702.6 | 28.95 | G300E | 1731409.07 | 13.59
772 | Story18 | B77 | 50 MPa RC Beam (27.5 cm x 25 cm) | Beam | 50MPa | Concrete Rectangular | 250 | 275 | 687.5 | 7037.5 | 0.48 | 1183.68 | G300E | 2187818 | 17.17 | G300E | 2558381.01 | 20.07
773 | Story18 | B78 | 50 MPa RC Beam (27.5 cm x 25 cm) | Beam | 50MPa | Concrete Rectangular | 250 | 275 | 687.5 | 7037.5 | 0.48 | 1183.68 | G300E | 2882278.5 | 22.62 | G300E | 1300084.81 | 10.2
774 | Story18 | B79 | 50 MPa RC Beam (27.5 cm x 25 cm) | Beam | 50MPa | Concrete Rectangular | 250 | 275 | 687.5 | 7037.5 | 0.48 | 1183.68 | G300E | 3371842.19 | 26.46 | G300E | 1660850 | 13.03
775 | Story18 | B8 | 50 MPa RC Beam (27.5 cm x 25 cm) | Beam | 50MPa | Concrete Rectangular | 250 | 275 | 687.5 | 7037.5 | 0.48 | 1183.68 | G300E | 3369496.35 | 26.44 | G300E | 1660850 | 13.03
776 | Story18 | B80 | 50 MPa RC Beam (27.5 cm x 25 cm) | Beam | 50MPa | Concrete Rectangular | 250 | 275 | 687.5 | 7037.5 | 0.48 | 1183.68 | G300E | 3252169.5 | 25.52 | G300E | 1399735.81 | 10.98
777 | Story18 | B81 | 50 MPa RC Beam (27.5 cm x 25 cm) | Beam | 50MPa | Concrete Rectangular | 250 | 275 | 687.5 | 7037.5 | 0.48 | 1183.68 | G300E | 2053261 | 16.11 | G300E | 2558375.59 | 20.07
778 | Story18 | B82 | 50 MPa RC Beam (27.5 cm x 25 cm) | Beam | 50MPa | Concrete Rectangular | 250 | 275 | 687.5 | 7037.5 | 0.48 | 1183.68 | G300E | 3689409.38 | 28.95 | G300E | 1731409.07 | 13.59
779 | Story18 | B9 | 50 MPa RC Beam (27.5 cm x 25 cm) | Beam | 50MPa | Concrete Rectangular | 250 | 275 | 687.5 | 4637.5 | 0.32 | 780.01 | G300E | 2092671.88 | 16.42 | G300E | 69744.45 | 0.55
780 | Story19 | B1 | 50 MPa RC Beam (30 cm x 25 cm) | Beam | 50MPa | Concrete Rectangular | 250 | 300 | 750 | 4650 | 0.35 | 853.21 | G300E | 1376981.25 | 10.8 | G300E | 1806525 | 14.17
781 | Story19 | B10 | 50 MPa RC Beam (30 cm x 25 cm) | Beam | 50MPa | Concrete Rectangular | 250 | 300 | 750 | 7050 | 0.53 | 1293.58 | G300E | 2928570 | 22.98 | G300E | 1950312 | 15.3
782 | Story19 | B11 | 50 MPa RC Beam (30 cm x 25 cm) | Beam | 50MPa | Concrete Rectangular | 250 | 300 | 750 | 4650 | 0.35 | 853.21 | G300E | 1700737.5 | 13.34 | G300E | 0 | 0
783 | Story19 | B12 | 50 MPa RC Beam (30 cm x 25 cm) | Beam | 50MPa | Concrete Rectangular | 250 | 300 | 750 | 7050 | 0.53 | 1293.58 | G300E | 2292378 | 17.99 | G300E | 2571840 | 20.18
784 | Story19 | B13 | 50 MPa RC Beam (30 cm x 25 cm) | Beam | 50MPa | Concrete Rectangular | 250 | 300 | 750 | 4650 | 0.35 | 853.21 | G300E | 1476084.38 | 11.58 | G300E | 1799259.96 | 14.12
785 | Story19 | B14 | 50 MPa RC Beam (30 cm x 25 cm) | Beam | 50MPa | Concrete Rectangular | 250 | 300 | 750 | 7050 | 0.53 | 1293.58 | G300E | 3405737.5 | 26.72 | G300E | 1792903.42 | 14.07
786 | Story19 | B15 | 50 MPa RC Beam (30 cm x 25 cm) | Beam | 50MPa | Concrete Rectangular | 250 | 300 | 750 | 4650 | 0.35 | 853.21 | G300E | 1376981.25 | 10.8 | G300E | 1806525 | 14.17
787 | Story19 | B16 | 50 MPa RC Beam (30 cm x 25 cm) | Beam | 50MPa | Concrete Rectangular | 250 | 300 | 750 | 4650 | 0.35 | 853.21 | G300E | 1409531.25 | 11.06 | G300E | 1734450 | 13.61
788 | Story19 | B17 | 50 MPa RC Beam (30 cm x 25 cm) | Beam | 50MPa | Concrete Rectangular | 250 | 300 | 750 | 7050 | 0.53 | 1293.58 | G300E | 3302337.5 | 25.91 | G300E | 1512960.26 | 11.87
789 | Story19 | B18 | 50 MPa RC Beam (30 cm x 25 cm) | Beam | 50MPa | Concrete Rectangular | 250 | 300 | 750 | 4650 | 0.35 | 853.21 | G300E | 1741134.38 | 13.66 | G300E | 546375 | 4.29
790 | Story19 | B19 | 50 MPa RC Beam (30 cm x 25 cm) | Beam | 50MPa | Concrete Rectangular | 250 | 300 | 750 | 7050 | 0.53 | 1293.58 | G300E | 2562675 | 20.11 | G300E | 1767200 | 13.87
791 | Story19 | B2 | 50 MPa RC Beam (30 cm x 25 cm) | Beam | 50MPa | Concrete Rectangular | 250 | 300 | 750 | 7050 | 0.53 | 1293.58 | G300E | 3405737.5 | 26.72 | G300E | 1792903.42 | 14.07
792 | Story19 | B20 | 50 MPa RC Beam (30 cm x 25 cm) | Beam | 50MPa | Concrete Rectangular | 250 | 300 | 750 | 4650 | 0.35 | 853.21 | G300E | 1695796.88 | 13.31 | G300E | 1748400 | 13.72
793 | Story19 | B21 | 50 MPa RC Beam (30 cm x 25 cm) | Beam | 50MPa | Concrete Rectangular | 250 | 300 | 750 | 7050 | 0.53 | 1293.58 | G300E | 2156712.5 | 16.92 | G300E | 1767200 | 13.87
794 | Story19 | B22 | 50 MPa RC Beam (30 cm x 25 cm) | Beam | 50MPa | Concrete Rectangular | 250 | 300 | 750 | 4800 | 0.36 | 880.73 | G300E | 1892480 | 14.85 | G300E | 1989440.64 | 15.61
795 | Story19 | B23 | 50 MPa RC Beam (30 cm x 25 cm) | Beam | 50MPa | Concrete Rectangular | 250 | 300 | 750 | 7050 | 0.53 | 1293.58 | G300E | 2446937.5 | 19.2 | G300E | 1767200 | 13.87
796 | Story19 | B24 | 50 MPa RC Beam (30 cm x 25 cm) | Beam | 50MPa | Concrete Rectangular | 250 | 300 | 750 | 4800 | 0.36 | 880.73 | G300E | 1940100 | 15.22 | G300E | 1520100.6 | 11.93
797 | Story19 | B25 | 50 MPa RC Beam (30 cm x 25 cm) | Beam | 50MPa | Concrete Rectangular | 250 | 300 | 750 | 7050 | 0.53 | 1293.58 | G300E | 2481893.75 | 19.47 | G300E | 1767200 | 13.87
798 | Story19 | B26 | 50 MPa RC Beam (30 cm x 25 cm) | Beam | 50MPa | Concrete Rectangular | 250 | 300 | 750 | 4650 | 0.35 | 853.21 | G300E | 1694925 | 13.3 | G300E | 1748400 | 13.72
799 | Story19 | B27 | 50 MPa RC Beam (30 cm x 25 cm) | Beam | 50MPa | Concrete Rectangular | 250 | 300 | 750 | 7050 | 0.53 | 1293.58 | G300E | 2560031.25 | 20.09 | G300E | 1767200 | 13.87
800 | Story19 | B28 | 50 MPa RC Beam (30 cm x 25 cm) | Beam | 50MPa | Concrete Rectangular | 250 | 300 | 750 | 4650 | 0.35 | 853.21 | G300E | 1741134.38 | 13.66 | G300E | 546375 | 4.29
801 | Story19 | B29 | 50 MPa RC Beam (30 cm x 25 cm) | Beam | 50MPa | Concrete Rectangular | 250 | 300 | 750 | 7050 | 0.53 | 1293.58 | G300E | 3302631.25 | 25.91 | G300E | 1512960.26 | 11.87
802 | Story19 | B3 | 50 MPa RC Beam (30 cm x 25 cm) | Beam | 50MPa | Concrete Rectangular | 250 | 300 | 750 | 4650 | 0.35 | 853.21 | G300E | 1476665.62 | 11.59 | G300E | 1799259.96 | 14.12
803 | Story19 | B30 | 50 MPa RC Beam (30 cm x 25 cm) | Beam | 50MPa | Concrete Rectangular | 250 | 300 | 750 | 4650 | 0.35 | 853.21 | G300E | 1409531.25 | 11.06 | G300E | 1734450 | 13.61
804 | Story19 | B31 | 50 MPa RC Beam (30 cm x 25 cm) | Beam | 50MPa | Concrete Rectangular | 250 | 300 | 750 | 4650 | 0.35 | 853.21 | G300E | 1386281.25 | 10.88 | G300E | 1892550 | 14.85
805 | Story19 | B32 | 50 MPa RC Beam (30 cm x 25 cm) | Beam | 50MPa | Concrete Rectangular | 250 | 300 | 750 | 7050 | 0.53 | 1293.58 | G300E | 4212375 | 33.05 | G300E | 123769.8 | 0.97
806 | Story19 | B33 | 50 MPa RC Beam (30 cm x 25 cm) | Beam | 50MPa | Concrete Rectangular | 250 | 300 | 750 | 4650 | 0.35 | 853.21 | G300E | 1641450 | 12.88 | G300E | 874200 | 6.86
807 | Story19 | B34 | 50 MPa RC Beam (30 cm x 25 cm) | Beam | 50MPa | Concrete Rectangular | 250 | 300 | 750 | 7050 | 0.53 | 1293.58 | G300E | 3291762.5 | 25.83 | G300E | 102813.68 | 0.81
808 | Story19 | B35 | 50 MPa RC Beam (30 cm x 25 cm) | Beam | 50MPa | Concrete Rectangular | 250 | 300 | 750 | 4650 | 0.35 | 853.21 | G300E | 1522584.38 | 11.95 | G300E | 874200 | 6.86
809 | Story19 | B36 | 50 MPa RC Beam (30 cm x 25 cm) | Beam | 50MPa | Concrete Rectangular | 250 | 300 | 750 | 7200 | 0.54 | 1321.1 | G300E | 3947100 | 30.97 | G300E | 2384100.6 | 18.71
810 | Story19 | B4 | 50 MPa RC Beam (30 cm x 25 cm) | Beam | 50MPa | Concrete Rectangular | 250 | 300 | 750 | 7050 | 0.53 | 1293.58 | G300E | 2442402 | 19.16 | G300E | 2556048 | 20.06
811 | Story19 | B40 | 50 MPa RC Beam (30 cm x 25 cm) | Beam | 50MPa | Concrete Rectangular | 250 | 300 | 750 | 7050 | 0.53 | 1293.58 | G300E | 3854881.25 | 30.25 | G300E | 2332081.84 | 18.3
812 | Story19 | B41 | 50 MPa RC Beam (30 cm x 25 cm) | Beam | 50MPa | Concrete Rectangular | 250 | 300 | 750 | 4650 | 0.35 | 853.21 | G300E | 1522875 | 11.95 | G300E | 874200 | 6.86
813 | Story19 | B42 | 50 MPa RC Beam (30 cm x 25 cm) | Beam | 50MPa | Concrete Rectangular | 250 | 300 | 750 | 7050 | 0.53 | 1293.58 | G300E | 3293525 | 25.84 | G300E | 102813.68 | 0.81
814 | Story19 | B43 | 50 MPa RC Beam (30 cm x 25 cm) | Beam | 50MPa | Concrete Rectangular | 250 | 300 | 750 | 4650 | 0.35 | 853.21 | G300E | 1641450 | 12.88 | G300E | 874200 | 6.86
815 | Story19 | B44 | 50 MPa RC Beam (30 cm x 25 cm) | Beam | 50MPa | Concrete Rectangular | 250 | 300 | 750 | 7050 | 0.53 | 1293.58 | G300E | 3116981.25 | 24.46 | G300E | 123714.28 | 0.97
816 | Story19 | B45 | 50 MPa RC Beam (30 cm x 25 cm) | Beam | 50MPa | Concrete Rectangular | 250 | 300 | 750 | 4650 | 0.35 | 853.21 | G300E | 1386281.25 | 10.88 | G300E | 1892550 | 14.85
817 | Story19 | B46 | 50 MPa RC Beam (30 cm x 25 cm) | Beam | 50MPa | Concrete Rectangular | 250 | 300 | 750 | 4650 | 0.35 | 853.21 | G300E | 1409240.62 | 11.06 | G300E | 1734450 | 13.61
818 | Story19 | B47 | 50 MPa RC Beam (30 cm x 25 cm) | Beam | 50MPa | Concrete Rectangular | 250 | 300 | 750 | 7050 | 0.53 | 1293.58 | G300E | 4212375 | 33.05 | G300E | 123787.42 | 0.97
819 | Story19 | B48 | 50 MPa RC Beam (30 cm x 25 cm) | Beam | 50MPa | Concrete Rectangular | 250 | 300 | 750 | 4650 | 0.35 | 853.21 | G300E | 1741134.38 | 13.66 | G300E | 546375 | 4.29
820 | Story19 | B49 | 50 MPa RC Beam (30 cm x 25 cm) | Beam | 50MPa | Concrete Rectangular | 250 | 300 | 750 | 7050 | 0.53 | 1293.58 | G300E | 3293525 | 25.84 | G300E | 102813.68 | 0.81
821 | Story19 | B5 | 50 MPa RC Beam (30 cm x 25 cm) | Beam | 50MPa | Concrete Rectangular | 250 | 300 | 750 | 4650 | 0.35 | 853.21 | G300E | 1670221.88 | 13.11 | G300E | 437100 | 3.43
822 | Story19 | B50 | 50 MPa RC Beam (30 cm x 25 cm) | Beam | 50MPa | Concrete Rectangular | 250 | 300 | 750 | 4650 | 0.35 | 853.21 | G300E | 1695215.62 | 13.3 | G300E | 1748400 | 13.72
823 | Story19 | B51 | 50 MPa RC Beam (30 cm x 25 cm) | Beam | 50MPa | Concrete Rectangular | 250 | 300 | 750 | 7200 | 0.54 | 1321.1 | G300E | 3861000 | 30.29 | G300E | 2382900.6 | 18.7
824 | Story19 | B52 | 50 MPa RC Beam (30 cm x 25 cm) | Beam | 50MPa | Concrete Rectangular | 250 | 300 | 750 | 4650 | 0.35 | 853.21 | G300E | 1958231.25 | 15.37 | G300E | 1476084.96 | 11.58
825 | Story19 | B54 | 50 MPa RC Beam (30 cm x 25 cm) | Beam | 50MPa | Concrete Rectangular | 250 | 300 | 750 | 4650 | 0.35 | 853.21 | G300E | 1958521.88 | 15.37 | G300E | 1476084.96 | 11.58
826 | Story19 | B55 | 50 MPa RC Beam (30 cm x 25 cm) | Beam | 50MPa | Concrete Rectangular | 250 | 300 | 750 | 7050 | 0.53 | 1293.58 | G300E | 3858112.5 | 30.27 | G300E | 2333256.84 | 18.31
827 | Story19 | B56 | 50 MPa RC Beam (30 cm x 25 cm) | Beam | 50MPa | Concrete Rectangular | 250 | 300 | 750 | 4650 | 0.35 | 853.21 | G300E | 1694925 | 13.3 | G300E | 1748400 | 13.72
828 | Story19 | B57 | 50 MPa RC Beam (30 cm x 25 cm) | Beam | 50MPa | Concrete Rectangular | 250 | 300 | 750 | 7050 | 0.53 | 1293.58 | G300E | 3293231.25 | 25.84 | G300E | 102813.68 | 0.81
829 | Story19 | B58 | 50 MPa RC Beam (30 cm x 25 cm) | Beam | 50MPa | Concrete Rectangular | 250 | 300 | 750 | 4650 | 0.35 | 853.21 | G300E | 1741134.38 | 13.66 | G300E | 546375 | 4.29
830 | Story19 | B59 | 50 MPa RC Beam (30 cm x 25 cm) | Beam | 50MPa | Concrete Rectangular | 250 | 300 | 750 | 7050 | 0.53 | 1293.58 | G300E | 3116981.25 | 24.46 | G300E | 123704.59 | 0.97
831 | Story19 | B6 | 50 MPa RC Beam (30 cm x 25 cm) | Beam | 50MPa | Concrete Rectangular | 250 | 300 | 750 | 7050 | 0.53 | 1293.58 | G300E | 2779055.77 | 21.81 | G300E | 2018198.08 | 15.84
832 | Story19 | B60 | 50 MPa RC Beam (30 cm x 25 cm) | Beam | 50MPa | Concrete Rectangular | 250 | 300 | 750 | 4650 | 0.35 | 853.21 | G300E | 1409531.25 | 11.06 | G300E | 1734450 | 13.61
833 | Story19 | B61 | 50 MPa RC Beam (30 cm x 25 cm) | Beam | 50MPa | Concrete Rectangular | 250 | 300 | 750 | 4650 | 0.35 | 853.21 | G300E | 1376981.25 | 10.8 | G300E | 1806525 | 14.17
834 | Story19 | B62 | 50 MPa RC Beam (30 cm x 25 cm) | Beam | 50MPa | Concrete Rectangular | 250 | 300 | 750 | 7050 | 0.53 | 1293.58 | G300E | 3302631.25 | 25.91 | G300E | 1512960.26 | 11.87
835 | Story19 | B63 | 50 MPa RC Beam (30 cm x 25 cm) | Beam | 50MPa | Concrete Rectangular | 250 | 300 | 750 | 4650 | 0.35 | 853.21 | G300E | 1476665.62 | 11.59 | G300E | 1799259.96 | 14.12
836 | Story19 | B64 | 50 MPa RC Beam (30 cm x 25 cm) | Beam | 50MPa | Concrete Rectangular | 250 | 300 | 750 | 7050 | 0.53 | 1293.58 | G300E | 2559443.75 | 20.08 | G300E | 1767200 | 13.87
837 | Story19 | B65 | 50 MPa RC Beam (30 cm x 25 cm) | Beam | 50MPa | Concrete Rectangular | 250 | 300 | 750 | 4650 | 0.35 | 853.21 | G300E | 1701318.75 | 13.35 | G300E | 0 | 0
838 | Story19 | B66 | 50 MPa RC Beam (30 cm x 25 cm) | Beam | 50MPa | Concrete Rectangular | 250 | 300 | 750 | 7050 | 0.53 | 1293.58 | G300E | 2482775 | 19.48 | G300E | 1767200 | 13.87
839 | Story19 | B67 | 50 MPa RC Beam (30 cm x 25 cm) | Beam | 50MPa | Concrete Rectangular | 250 | 300 | 750 | 4650 | 0.35 | 853.21 | G300E | 1858256.25 | 14.58 | G300E | 487959.96 | 3.83
840 | Story19 | B68 | 50 MPa RC Beam (30 cm x 25 cm) | Beam | 50MPa | Concrete Rectangular | 250 | 300 | 750 | 7050 | 0.53 | 1293.58 | G300E | 2444293.75 | 19.18 | G300E | 1767200 | 13.87
841 | Story19 | B69 | 50 MPa RC Beam (30 cm x 25 cm) | Beam | 50MPa | Concrete Rectangular | 250 | 300 | 750 | 4650 | 0.35 | 853.21 | G300E | 1858256.25 | 14.58 | G300E | 487959.96 | 3.83
842 | Story19 | B7 | 50 MPa RC Beam (30 cm x 25 cm) | Beam | 50MPa | Concrete Rectangular | 250 | 300 | 750 | 4650 | 0.35 | 853.21 | G300E | 1865812.5 | 14.64 | G300E | 160134.96 | 1.26
843 | Story19 | B70 | 50 MPa RC Beam (30 cm x 25 cm) | Beam | 50MPa | Concrete Rectangular | 250 | 300 | 750 | 7050 | 0.53 | 1293.58 | G300E | 2483068.75 | 19.48 | G300E | 1767200 | 13.87
844 | Story19 | B71 | 50 MPa RC Beam (30 cm x 25 cm) | Beam | 50MPa | Concrete Rectangular | 250 | 300 | 750 | 4650 | 0.35 | 853.21 | G300E | 1700737.5 | 13.34 | G300E | 0 | 0
845 | Story19 | B72 | 50 MPa RC Beam (30 cm x 25 cm) | Beam | 50MPa | Concrete Rectangular | 250 | 300 | 750 | 7050 | 0.53 | 1293.58 | G300E | 2560031.25 | 20.09 | G300E | 1767200 | 13.87
846 | Story19 | B73 | 50 MPa RC Beam (30 cm x 25 cm) | Beam | 50MPa | Concrete Rectangular | 250 | 300 | 750 | 4650 | 0.35 | 853.21 | G300E | 1476084.38 | 11.58 | G300E | 1799259.96 | 14.12
847 | Story19 | B74 | 50 MPa RC Beam (30 cm x 25 cm) | Beam | 50MPa | Concrete Rectangular | 250 | 300 | 750 | 7050 | 0.53 | 1293.58 | G300E | 3302631.25 | 25.91 | G300E | 1512960.26 | 11.87
848 | Story19 | B75 | 50 MPa RC Beam (30 cm x 25 cm) | Beam | 50MPa | Concrete Rectangular | 250 | 300 | 750 | 4650 | 0.35 | 853.21 | G300E | 1376981.25 | 10.8 | G300E | 1806525 | 14.17
849 | Story19 | B76 | 50 MPa RC Beam (30 cm x 25 cm) | Beam | 50MPa | Concrete Rectangular | 250 | 300 | 750 | 7050 | 0.53 | 1293.58 | G300E | 3406031.25 | 26.72 | G300E | 1792903.42 | 14.07
850 | Story19 | B77 | 50 MPa RC Beam (30 cm x 25 cm) | Beam | 50MPa | Concrete Rectangular | 250 | 300 | 750 | 7050 | 0.53 | 1293.58 | G300E | 2441838 | 19.16 | G300E | 2571840 | 20.18
851 | Story19 | B78 | 50 MPa RC Beam (30 cm x 25 cm) | Beam | 50MPa | Concrete Rectangular | 250 | 300 | 750 | 7050 | 0.53 | 1293.58 | G300E | 2616678 | 20.53 | G300E | 1950312 | 15.3
852 | Story19 | B79 | 50 MPa RC Beam (30 cm x 25 cm) | Beam | 50MPa | Concrete Rectangular | 250 | 300 | 750 | 7050 | 0.53 | 1293.58 | G300E | 3164862.5 | 24.83 | G300E | 1767200 | 13.87
853 | Story19 | B8 | 50 MPa RC Beam (30 cm x 25 cm) | Beam | 50MPa | Concrete Rectangular | 250 | 300 | 750 | 7050 | 0.53 | 1293.58 | G300E | 3162218.75 | 24.81 | G300E | 1767200 | 13.87
854 | Story19 | B80 | 50 MPa RC Beam (30 cm x 25 cm) | Beam | 50MPa | Concrete Rectangular | 250 | 300 | 750 | 7050 | 0.53 | 1293.58 | G300E | 2928852 | 22.98 | G300E | 1950312 | 15.3
855 | Story19 | B81 | 50 MPa RC Beam (30 cm x 25 cm) | Beam | 50MPa | Concrete Rectangular | 250 | 300 | 750 | 7050 | 0.53 | 1293.58 | G300E | 2292378 | 17.99 | G300E | 2571840 | 20.18
856 | Story19 | B82 | 50 MPa RC Beam (30 cm x 25 cm) | Beam | 50MPa | Concrete Rectangular | 250 | 300 | 750 | 7050 | 0.53 | 1293.58 | G300E | 3405737.5 | 26.72 | G300E | 1792903.42 | 14.07
857 | Story19 | B9 | 50 MPa RC Beam (30 cm x 25 cm) | Beam | 50MPa | Concrete Rectangular | 250 | 300 | 750 | 4650 | 0.35 | 853.21 | G300E | 1856803.12 | 14.57 | G300E | 487959.96 | 3.83
858 | Story2 | B1 | 50 MPa RC Beam (25 cm x 25 cm) | Beam | 50MPa | Concrete Rectangular | 250 | 250 | 625 | 4525 | 0.28 | 691.9 | G300E | 1151289.29 | 9.03 | G300E | 876557.14 | 6.88
859 | Story2 | B10 | 50 MPa RC Beam (25 cm x 25 cm) | Beam | 50MPa | Concrete Rectangular | 250 | 250 | 625 | 6925 | 0.43 | 1058.87 | G300E | 2049485.23 | 16.08 | G300E | 1442288.64 | 11.32
860 | Story2 | B11 | 50 MPa RC Beam (25 cm x 25 cm) | Beam | 50MPa | Concrete Rectangular | 250 | 250 | 625 | 4525 | 0.28 | 691.9 | G300E | 1468362.5 | 11.52 | G300E | 322891.07 | 2.53
861 | Story2 | B12 | 50 MPa RC Beam (25 cm x 25 cm) | Beam | 50MPa | Concrete Rectangular | 250 | 250 | 625 | 6925 | 0.43 | 1058.87 | G300E | 2449876.14 | 19.22 | G300E | 733735.23 | 5.76
862 | Story2 | B13 | 50 MPa RC Beam (25 cm x 25 cm) | Beam | 50MPa | Concrete Rectangular | 250 | 250 | 625 | 4525 | 0.28 | 691.9 | G300E | 1452201.79 | 11.39 | G300E | 430521.43 | 3.38
863 | Story2 | B14 | 50 MPa RC Beam (25 cm x 25 cm) | Beam | 50MPa | Concrete Rectangular | 250 | 250 | 625 | 6925 | 0.43 | 1058.87 | G300E | 3178575 | 24.94 | G300E | 674820.79 | 5.29
864 | Story2 | B15 | 50 MPa RC Beam (25 cm x 25 cm) | Beam | 50MPa | Concrete Rectangular | 250 | 250 | 625 | 4525 | 0.28 | 691.9 | G300E | 1151612.5 | 9.04 | G300E | 875587.5 | 6.87
865 | Story2 | B16 | 50 MPa RC Beam (25 cm x 25 cm) | Beam | 50MPa | Concrete Rectangular | 250 | 250 | 625 | 4525 | 0.28 | 691.9 | G300E | 1421151.67 | 11.15 | G300E | 1239221.78 | 9.72
866 | Story2 | B17 | 50 MPa RC Beam (25 cm x 25 cm) | Beam | 50MPa | Concrete Rectangular | 250 | 250 | 625 | 6925 | 0.43 | 1058.87 | G300E | 3023706.82 | 23.73 | G300E | 360362.84 | 2.83
867 | Story2 | B18 | 50 MPa RC Beam (25 cm x 25 cm) | Beam | 50MPa | Concrete Rectangular | 250 | 250 | 625 | 4525 | 0.28 | 691.9 | G300E | 1605405.36 | 12.6 | G300E | 0 | 0
868 | Story2 | B19 | 50 MPa RC Beam (25 cm x 25 cm) | Beam | 50MPa | Concrete Rectangular | 250 | 250 | 625 | 6925 | 0.43 | 1058.87 | G300E | 2714285.23 | 21.3 | G300E | 209638.64 | 1.64
869 | Story2 | B2 | 50 MPa RC Beam (25 cm x 25 cm) | Beam | 50MPa | Concrete Rectangular | 250 | 250 | 625 | 6925 | 0.43 | 1058.87 | G300E | 3178575 | 24.94 | G300E | 674820.79 | 5.29
870 | Story2 | B20 | 50 MPa RC Beam (25 cm x 25 cm) | Beam | 50MPa | Concrete Rectangular | 250 | 250 | 625 | 4525 | 0.28 | 691.9 | G300E | 1632232.14 | 12.81 | G300E | 0 | 0
871 | Story2 | B21 | 50 MPa RC Beam (25 cm x 25 cm) | Beam | 50MPa | Concrete Rectangular | 250 | 250 | 625 | 6925 | 0.43 | 1058.87 | G300E | 2626463.64 | 20.61 | G300E | 209638.64 | 1.64
872 | Story2 | B22 | 50 MPa RC Beam (25 cm x 25 cm) | Beam | 50MPa | Concrete Rectangular | 250 | 250 | 625 | 4800 | 0.3 | 733.94 | G300E | 1579200 | 12.39 | G300E | 639360 | 5.02
873 | Story2 | B23 | 50 MPa RC Beam (25 cm x 25 cm) | Beam | 50MPa | Concrete Rectangular | 250 | 250 | 625 | 6925 | 0.43 | 1058.87 | G300E | 2461522.73 | 19.31 | G300E | 628915.91 | 4.93
874 | Story2 | B24 | 50 MPa RC Beam (25 cm x 25 cm) | Beam | 50MPa | Concrete Rectangular | 250 | 250 | 625 | 4800 | 0.3 | 733.94 | G300E | 1593920 | 12.51 | G300E | 745920 | 5.85
875 | Story2 | B25 | 50 MPa RC Beam (25 cm x 25 cm) | Beam | 50MPa | Concrete Rectangular | 250 | 250 | 625 | 6925 | 0.43 | 1058.87 | G300E | 2750484.09 | 21.58 | G300E | 209638.64 | 1.64
876 | Story2 | B26 | 50 MPa RC Beam (25 cm x 25 cm) | Beam | 50MPa | Concrete Rectangular | 250 | 250 | 625 | 4525 | 0.28 | 691.9 | G300E | 1629646.43 | 12.79 | G300E | 0 | 0
877 | Story2 | B27 | 50 MPa RC Beam (25 cm x 25 cm) | Beam | 50MPa | Concrete Rectangular | 250 | 250 | 625 | 6925 | 0.43 | 1058.87 | G300E | 2710822.73 | 21.27 | G300E | 209638.64 | 1.64
878 | Story2 | B28 | 50 MPa RC Beam (25 cm x 25 cm) | Beam | 50MPa | Concrete Rectangular | 250 | 250 | 625 | 4525 | 0.28 | 691.9 | G300E | 1605082.14 | 12.59 | G300E | 0 | 0
879 | Story2 | B29 | 50 MPa RC Beam (25 cm x 25 cm) | Beam | 50MPa | Concrete Rectangular | 250 | 250 | 625 | 6925 | 0.43 | 1058.87 | G300E | 3025910.23 | 23.74 | G300E | 360362.84 | 2.83
880 | Story2 | B3 | 50 MPa RC Beam (25 cm x 25 cm) | Beam | 50MPa | Concrete Rectangular | 250 | 250 | 625 | 4525 | 0.28 | 691.9 | G300E | 1452201.79 | 11.39 | G300E | 430521.43 | 3.38
881 | Story2 | B30 | 50 MPa RC Beam (25 cm x 25 cm) | Beam | 50MPa | Concrete Rectangular | 250 | 250 | 625 | 4525 | 0.28 | 691.9 | G300E | 1420548.33 | 11.15 | G300E | 1241031.78 | 9.74
882 | Story2 | B31 | 50 MPa RC Beam (25 cm x 25 cm) | Beam | 50MPa | Concrete Rectangular | 250 | 250 | 625 | 4525 | 0.28 | 691.9 | G300E | 1103453.57 | 8.66 | G300E | 822257.14 | 6.45
883 | Story2 | B32 | 50 MPa RC Beam (25 cm x 25 cm) | Beam | 50MPa | Concrete Rectangular | 250 | 250 | 625 | 6925 | 0.43 | 1058.87 | G300E | 2898112.5 | 22.74 | G300E | 314457.95 | 2.47
884 | Story2 | B33 | 50 MPa RC Beam (25 cm x 25 cm) | Beam | 50MPa | Concrete Rectangular | 250 | 250 | 625 | 4525 | 0.28 | 691.9 | G300E | 1608314.29 | 12.62 | G300E | 0 | 0
885 | Story2 | B34 | 50 MPa RC Beam (25 cm x 25 cm) | Beam | 50MPa | Concrete Rectangular | 250 | 250 | 625 | 6925 | 0.43 | 1058.87 | G300E | 2906926.14 | 22.81 | G300E | 0 | 0
886 | Story2 | B35 | 50 MPa RC Beam (25 cm x 25 cm) | Beam | 50MPa | Concrete Rectangular | 250 | 250 | 625 | 4525 | 0.28 | 691.9 | G300E | 1546903.57 | 12.14 | G300E | 0 | 0
887 | Story2 | B36 | 50 MPa RC Beam (25 cm x 25 cm) | Beam | 50MPa | Concrete Rectangular | 250 | 250 | 625 | 7200 | 0.45 | 1100.92 | G300E | 3065634.78 | 24.05 | G300E | 416973.91 | 3.27
888 | Story2 | B4 | 50 MPa RC Beam (25 cm x 25 cm) | Beam | 50MPa | Concrete Rectangular | 250 | 250 | 625 | 6925 | 0.43 | 1058.87 | G300E | 2073093.18 | 16.27 | G300E | 733735.23 | 5.76
889 | Story2 | B40 | 50 MPa RC Beam (25 cm x 25 cm) | Beam | 50MPa | Concrete Rectangular | 250 | 250 | 625 | 6925 | 0.43 | 1058.87 | G300E | 2941017.39 | 23.08 | G300E | 401047.83 | 3.15
890 | Story2 | B41 | 50 MPa RC Beam (25 cm x 25 cm) | Beam | 50MPa | Concrete Rectangular | 250 | 250 | 625 | 4525 | 0.28 | 691.9 | G300E | 1546903.57 | 12.14 | G300E | 0 | 0
891 | Story2 | B42 | 50 MPa RC Beam (25 cm x 25 cm) | Beam | 50MPa | Concrete Rectangular | 250 | 250 | 625 | 6925 | 0.43 | 1058.87 | G300E | 2903778.41 | 22.78 | G300E | 0 | 0
892 | Story2 | B43 | 50 MPa RC Beam (25 cm x 25 cm) | Beam | 50MPa | Concrete Rectangular | 250 | 250 | 625 | 4525 | 0.28 | 691.9 | G300E | 1608314.29 | 12.62 | G300E | 0 | 0
893 | Story2 | B44 | 50 MPa RC Beam (25 cm x 25 cm) | Beam | 50MPa | Concrete Rectangular | 250 | 250 | 625 | 6925 | 0.43 | 1058.87 | G300E | 2898742.05 | 22.74 | G300E | 314457.95 | 2.47
894 | Story2 | B45 | 50 MPa RC Beam (25 cm x 25 cm) | Beam | 50MPa | Concrete Rectangular | 250 | 250 | 625 | 4525 | 0.28 | 691.9 | G300E | 1103453.57 | 8.66 | G300E | 822257.14 | 6.45
895 | Story2 | B46 | 50 MPa RC Beam (25 cm x 25 cm) | Beam | 50MPa | Concrete Rectangular | 250 | 250 | 625 | 4525 | 0.28 | 691.9 | G300E | 1421151.67 | 11.15 | G300E | 1239221.78 | 9.72
896 | Story2 | B47 | 50 MPa RC Beam (25 cm x 25 cm) | Beam | 50MPa | Concrete Rectangular | 250 | 250 | 625 | 6925 | 0.43 | 1058.87 | G300E | 2898427.27 | 22.74 | G300E | 314457.95 | 2.47
897 | Story2 | B48 | 50 MPa RC Beam (25 cm x 25 cm) | Beam | 50MPa | Concrete Rectangular | 250 | 250 | 625 | 4525 | 0.28 | 691.9 | G300E | 1604758.93 | 12.59 | G300E | 0 | 0
898 | Story2 | B49 | 50 MPa RC Beam (25 cm x 25 cm) | Beam | 50MPa | Concrete Rectangular | 250 | 250 | 625 | 6925 | 0.43 | 1058.87 | G300E | 2904093.18 | 22.79 | G300E | 0 | 0
899 | Story2 | B5 | 50 MPa RC Beam (25 cm x 25 cm) | Beam | 50MPa | Concrete Rectangular | 250 | 250 | 625 | 4525 | 0.28 | 691.9 | G300E | 1429576.79 | 11.22 | G300E | 322891.07 | 2.53
900 | Story2 | B50 | 50 MPa RC Beam (25 cm x 25 cm) | Beam | 50MPa | Concrete Rectangular | 250 | 250 | 625 | 4525 | 0.28 | 691.9 | G300E | 1629969.64 | 12.79 | G300E | 0 | 0
901 | Story2 | B51 | 50 MPa RC Beam (25 cm x 25 cm) | Beam | 50MPa | Concrete Rectangular | 250 | 250 | 625 | 7200 | 0.45 | 1100.92 | G300E | 3060000 | 24.01 | G300E | 416973.91 | 3.27
902 | Story2 | B52 | 50 MPa RC Beam (25 cm x 25 cm) | Beam | 50MPa | Concrete Rectangular | 250 | 250 | 625 | 4525 | 0.28 | 691.9 | G300E | 1504713.33 | 11.81 | G300E | 703185 | 5.52
903 | Story2 | B54 | 50 MPa RC Beam (25 cm x 25 cm) | Beam | 50MPa | Concrete Rectangular | 250 | 250 | 625 | 4525 | 0.28 | 691.9 | G300E | 1505015 | 11.81 | G300E | 703185 | 5.52
904 | Story2 | B55 | 50 MPa RC Beam (25 cm x 25 cm) | Beam | 50MPa | Concrete Rectangular | 250 | 250 | 625 | 6925 | 0.43 | 1058.87 | G300E | 2943426.09 | 23.1 | G300E | 401047.83 | 3.15
905 | Story2 | B56 | 50 MPa RC Beam (25 cm x 25 cm) | Beam | 50MPa | Concrete Rectangular | 250 | 250 | 625 | 4525 | 0.28 | 691.9 | G300E | 1629646.43 | 12.79 | G300E | 0 | 0
906 | Story2 | B57 | 50 MPa RC Beam (25 cm x 25 cm) | Beam | 50MPa | Concrete Rectangular | 250 | 250 | 625 | 6925 | 0.43 | 1058.87 | G300E | 2903778.41 | 22.78 | G300E | 0 | 0
907 | Story2 | B58 | 50 MPa RC Beam (25 cm x 25 cm) | Beam | 50MPa | Concrete Rectangular | 250 | 250 | 625 | 4525 | 0.28 | 691.9 | G300E | 1605082.14 | 12.59 | G300E | 0 | 0
908 | Story2 | B59 | 50 MPa RC Beam (25 cm x 25 cm) | Beam | 50MPa | Concrete Rectangular | 250 | 250 | 625 | 6925 | 0.43 | 1058.87 | G300E | 2898742.05 | 22.74 | G300E | 314457.95 | 2.47
909 | Story2 | B6 | 50 MPa RC Beam (25 cm x 25 cm) | Beam | 50MPa | Concrete Rectangular | 250 | 250 | 625 | 6925 | 0.43 | 1058.87 | G300E | 2181108.65 | 17.11 | G300E | 1151925.14 | 9.04
910 | Story2 | B60 | 50 MPa RC Beam (25 cm x 25 cm) | Beam | 50MPa | Concrete Rectangular | 250 | 250 | 625 | 4525 | 0.28 | 691.9 | G300E | 1420548.33 | 11.15 | G300E | 1241031.78 | 9.74
911 | Story2 | B61 | 50 MPa RC Beam (25 cm x 25 cm) | Beam | 50MPa | Concrete Rectangular | 250 | 250 | 625 | 4525 | 0.28 | 691.9 | G300E | 1151289.29 | 9.03 | G300E | 876557.14 | 6.88
912 | Story2 | B62 | 50 MPa RC Beam (25 cm x 25 cm) | Beam | 50MPa | Concrete Rectangular | 250 | 250 | 625 | 6925 | 0.43 | 1058.87 | G300E | 3023706.82 | 23.73 | G300E | 360362.84 | 2.83
913 | Story2 | B63 | 50 MPa RC Beam (25 cm x 25 cm) | Beam | 50MPa | Concrete Rectangular | 250 | 250 | 625 | 4525 | 0.28 | 691.9 | G300E | 1452201.79 | 11.39 | G300E | 430521.43 | 3.38
914 | Story2 | B64 | 50 MPa RC Beam (25 cm x 25 cm) | Beam | 50MPa | Concrete Rectangular | 250 | 250 | 625 | 6925 | 0.43 | 1058.87 | G300E | 2711137.5 | 21.27 | G300E | 209638.64 | 1.64
915 | Story2 | B65 | 50 MPa RC Beam (25 cm x 25 cm) | Beam | 50MPa | Concrete Rectangular | 250 | 250 | 625 | 4525 | 0.28 | 691.9 | G300E | 1468039.29 | 11.52 | G300E | 322891.07 | 2.53
916 | Story2 | B66 | 50 MPa RC Beam (25 cm x 25 cm) | Beam | 50MPa | Concrete Rectangular | 250 | 250 | 625 | 6925 | 0.43 | 1058.87 | G300E | 2750484.09 | 21.58 | G300E | 209638.64 | 1.64
917 | Story2 | B67 | 50 MPa RC Beam (25 cm x 25 cm) | Beam | 50MPa | Concrete Rectangular | 250 | 250 | 625 | 4525 | 0.28 | 691.9 | G300E | 1707541.07 | 13.4 | G300E | 346459.05 | 2.72
918 | Story2 | B68 | 50 MPa RC Beam (25 cm x 25 cm) | Beam | 50MPa | Concrete Rectangular | 250 | 250 | 625 | 6925 | 0.43 | 1058.87 | G300E | 2461522.73 | 19.31 | G300E | 628915.91 | 4.93
919 | Story2 | B69 | 50 MPa RC Beam (25 cm x 25 cm) | Beam | 50MPa | Concrete Rectangular | 250 | 250 | 625 | 4525 | 0.28 | 691.9 | G300E | 1707541.07 | 13.4 | G300E | 346459.05 | 2.72
920 | Story2 | B7 | 50 MPa RC Beam (25 cm x 25 cm) | Beam | 50MPa | Concrete Rectangular | 250 | 250 | 625 | 4525 | 0.28 | 691.9 | G300E | 1688148.21 | 13.25 | G300E | 346459.05 | 2.72
921 | Story2 | B70 | 50 MPa RC Beam (25 cm x 25 cm) | Beam | 50MPa | Concrete Rectangular | 250 | 250 | 625 | 6925 | 0.43 | 1058.87 | G300E | 2751113.64 | 21.59 | G300E | 209638.64 | 1.64
922 | Story2 | B71 | 50 MPa RC Beam (25 cm x 25 cm) | Beam | 50MPa | Concrete Rectangular | 250 | 250 | 625 | 4525 | 0.28 | 691.9 | G300E | 1468039.29 | 11.52 | G300E | 322891.07 | 2.53
923 | Story2 | B72 | 50 MPa RC Beam (25 cm x 25 cm) | Beam | 50MPa | Concrete Rectangular | 250 | 250 | 625 | 6925 | 0.43 | 1058.87 | G300E | 2710822.73 | 21.27 | G300E | 209638.64 | 1.64
924 | Story2 | B73 | 50 MPa RC Beam (25 cm x 25 cm) | Beam | 50MPa | Concrete Rectangular | 250 | 250 | 625 | 4525 | 0.28 | 691.9 | G300E | 1452201.79 | 11.39 | G300E | 430521.43 | 3.38
925 | Story2 | B74 | 50 MPa RC Beam (25 cm x 25 cm) | Beam | 50MPa | Concrete Rectangular | 250 | 250 | 625 | 6925 | 0.43 | 1058.87 | G300E | 3025910.23 | 23.74 | G300E | 360362.84 | 2.83
926 | Story2 | B75 | 50 MPa RC Beam (25 cm x 25 cm) | Beam | 50MPa | Concrete Rectangular | 250 | 250 | 625 | 4525 | 0.28 | 691.9 | G300E | 1151612.5 | 9.04 | G300E | 875587.5 | 6.87
927 | Story2 | B76 | 50 MPa RC Beam (25 cm x 25 cm) | Beam | 50MPa | Concrete Rectangular | 250 | 250 | 625 | 6925 | 0.43 | 1058.87 | G300E | 3178575 | 24.94 | G300E | 674820.79 | 5.29
928 | Story2 | B77 | 50 MPa RC Beam (25 cm x 25 cm) | Beam | 50MPa | Concrete Rectangular | 250 | 250 | 625 | 6925 | 0.43 | 1058.87 | G300E | 2069001.14 | 16.23 | G300E | 733735.23 | 5.76
929 | Story2 | B78 | 50 MPa RC Beam (25 cm x 25 cm) | Beam | 50MPa | Concrete Rectangular | 250 | 250 | 625 | 6925 | 0.43 | 1058.87 | G300E | 1976143.18 | 15.51 | G300E | 1442288.64 | 11.32
930 | Story2 | B79 | 50 MPa RC Beam (25 cm x 25 cm) | Beam | 50MPa | Concrete Rectangular | 250 | 250 | 625 | 6925 | 0.43 | 1058.87 | G300E | 2907555.68 | 22.81 | G300E | 628915.91 | 4.93
931 | Story2 | B8 | 50 MPa RC Beam (25 cm x 25 cm) | Beam | 50MPa | Concrete Rectangular | 250 | 250 | 625 | 6925 | 0.43 | 1058.87 | G300E | 2914165.91 | 22.87 | G300E | 628915.91 | 4.93
932 | Story2 | B80 | 50 MPa RC Beam (25 cm x 25 cm) | Beam | 50MPa | Concrete Rectangular | 250 | 250 | 625 | 6925 | 0.43 | 1058.87 | G300E | 2049485.23 | 16.08 | G300E | 1442288.64 | 11.32
933 | Story2 | B81 | 50 MPa RC Beam (25 cm x 25 cm) | Beam | 50MPa | Concrete Rectangular | 250 | 250 | 625 | 6925 | 0.43 | 1058.87 | G300E | 2449876.14 | 19.22 | G300E | 733735.23 | 5.76
934 | Story2 | B82 | 50 MPa RC Beam (25 cm x 25 cm) | Beam | 50MPa | Concrete Rectangular | 250 | 250 | 625 | 6925 | 0.43 | 1058.87 | G300E | 3178575 | 24.94 | G300E | 674820.79 | 5.29
935 | Story2 | B9 | 50 MPa RC Beam (25 cm x 25 cm) | Beam | 50MPa | Concrete Rectangular | 250 | 250 | 625 | 4525 | 0.28 | 691.9 | G300E | 1707541.07 | 13.4 | G300E | 346459.05 | 2.72
936 | Story20 | B1 | 50 MPa RC Beam (30 cm x 25 cm) | Beam | 50MPa | Concrete Rectangular | 250 | 300 | 750 | 4650 | 0.35 | 853.21 | G300E | 1319146.88 | 10.35 | G300E | 1753050 | 13.76
937 | Story20 | B10 | 50 MPa RC Beam (30 cm x 25 cm) | Beam | 50MPa | Concrete Rectangular | 250 | 300 | 750 | 7050 | 0.53 | 1293.58 | G300E | 2360340 | 18.52 | G300E | 2840868.56 | 22.29
938 | Story20 | B11 | 50 MPa RC Beam (30 cm x 25 cm) | Beam | 50MPa | Concrete Rectangular | 250 | 300 | 750 | 4650 | 0.35 | 853.21 | G300E | 1610934.38 | 12.64 | G300E | 513389.93 | 4.03
939 | Story20 | B12 | 50 MPa RC Beam (30 cm x 25 cm) | Beam | 50MPa | Concrete Rectangular | 250 | 300 | 750 | 7050 | 0.53 | 1293.58 | G300E | 3192768.75 | 25.05 | G300E | 1393550 | 10.93
940 | Story20 | B13 | 50 MPa RC Beam (30 cm x 25 cm) | Beam | 50MPa | Concrete Rectangular | 250 | 300 | 750 | 4650 | 0.35 | 853.21 | G300E | 1698993.75 | 13.33 | G300E | 925059.96 | 7.26
941 | Story20 | B14 | 50 MPa RC Beam (30 cm x 25 cm) | Beam | 50MPa | Concrete Rectangular | 250 | 300 | 750 | 7050 | 0.53 | 1293.58 | G300E | 2334114 | 18.31 | G300E | 1757988 | 13.79
942 | Story20 | B15 | 50 MPa RC Beam (30 cm x 25 cm) | Beam | 50MPa | Concrete Rectangular | 250 | 300 | 750 | 4650 | 0.35 | 853.21 | G300E | 1319437.5 | 10.35 | G300E | 1753050 | 13.76
943 | Story20 | B16 | 50 MPa RC Beam (30 cm x 25 cm) | Beam | 50MPa | Concrete Rectangular | 250 | 300 | 750 | 4650 | 0.35 | 853.21 | G300E | 1415343.75 | 11.11 | G300E | 1966950 | 15.43
944 | Story20 | B17 | 50 MPa RC Beam (30 cm x 25 cm) | Beam | 50MPa | Concrete Rectangular | 250 | 300 | 750 | 7050 | 0.53 | 1293.58 | G300E | 3512956.25 | 27.56 | G300E | 1873418.82 | 14.7
945 | Story20 | B18 | 50 MPa RC Beam (30 cm x 25 cm) | Beam | 50MPa | Concrete Rectangular | 250 | 300 | 750 | 4650 | 0.35 | 853.21 | G300E | 1745493.75 | 13.7 | G300E | 437100 | 3.43
946 | Story20 | B19 | 50 MPa RC Beam (30 cm x 25 cm) | Beam | 50MPa | Concrete Rectangular | 250 | 300 | 750 | 7050 | 0.53 | 1293.58 | G300E | 3029150 | 23.77 | G300E | 883600 | 6.93
947 | Story20 | B2 | 50 MPa RC Beam (30 cm x 25 cm) | Beam | 50MPa | Concrete Rectangular | 250 | 300 | 750 | 7050 | 0.53 | 1293.58 | G300E | 2421816 | 19 | G300E | 1757988 | 13.79
948 | Story20 | B20 | 50 MPa RC Beam (30 cm x 25 cm) | Beam | 50MPa | Concrete Rectangular | 250 | 300 | 750 | 4650 | 0.35 | 853.21 | G300E | 1709456.25 | 13.41 | G300E | 874200 | 6.86
949 | Story20 | B21 | 50 MPa RC Beam (30 cm x 25 cm) | Beam | 50MPa | Concrete Rectangular | 250 | 300 | 750 | 7050 | 0.53 | 1293.58 | G300E | 2212231.25 | 17.36 | G300E | 2098550 | 16.47
950 | Story20 | B22 | 50 MPa RC Beam (30 cm x 25 cm) | Beam | 50MPa | Concrete Rectangular | 250 | 300 | 750 | 4800 | 0.36 | 880.73 | G300E | 1990400 | 15.62 | G300E | 1625600.64 | 12.76
951 | Story20 | B23 | 50 MPa RC Beam (30 cm x 25 cm) | Beam | 50MPa | Concrete Rectangular | 250 | 300 | 750 | 7050 | 0.53 | 1293.58 | G300E | 2231618.75 | 17.51 | G300E | 1767200 | 13.87
952 | Story20 | B24 | 50 MPa RC Beam (30 cm x 25 cm) | Beam | 50MPa | Concrete Rectangular | 250 | 300 | 750 | 4800 | 0.36 | 880.73 | G300E | 2023800 | 15.88 | G300E | 1515300.6 | 11.89
953 | Story20 | B25 | 50 MPa RC Beam (30 cm x 25 cm) | Beam | 50MPa | Concrete Rectangular | 250 | 300 | 750 | 7050 | 0.53 | 1293.58 | G300E | 2499225 | 19.61 | G300E | 1656750 | 13
954 | Story20 | B26 | 50 MPa RC Beam (30 cm x 25 cm) | Beam | 50MPa | Concrete Rectangular | 250 | 300 | 750 | 4650 | 0.35 | 853.21 | G300E | 1708293.75 | 13.4 | G300E | 874200 | 6.86
955 | Story20 | B27 | 50 MPa RC Beam (30 cm x 25 cm) | Beam | 50MPa | Concrete Rectangular | 250 | 300 | 750 | 7050 | 0.53 | 1293.58 | G300E | 3031793.75 | 23.79 | G300E | 883600 | 6.93
956 | Story20 | B28 | 50 MPa RC Beam (30 cm x 25 cm) | Beam | 50MPa | Concrete Rectangular | 250 | 300 | 750 | 4650 | 0.35 | 853.21 | G300E | 1745203.12 | 13.69 | G300E | 437100 | 3.43
957 | Story20 | B29 | 50 MPa RC Beam (30 cm x 25 cm) | Beam | 50MPa | Concrete Rectangular | 250 | 300 | 750 | 7050 | 0.53 | 1293.58 | G300E | 2744800 | 21.54 | G300E | 1873396.79 | 14.7
958 | Story20 | B3 | 50 MPa RC Beam (30 cm x 25 cm) | Beam | 50MPa | Concrete Rectangular | 250 | 300 | 750 | 4650 | 0.35 | 853.21 | G300E | 1699575 | 13.34 | G300E | 925059.96 | 7.26
959 | Story20 | B30 | 50 MPa RC Beam (30 cm x 25 cm) | Beam | 50MPa | Concrete Rectangular | 250 | 300 | 750 | 4650 | 0.35 | 853.21 | G300E | 1415343.75 | 11.11 | G300E | 1966950 | 15.43
960 | Story20 | B31 | 50 MPa RC Beam (30 cm x 25 cm) | Beam | 50MPa | Concrete Rectangular | 250 | 300 | 750 | 4650 | 0.35 | 853.21 | G300E | 1414471.88 | 11.1 | G300E | 1111350 | 8.72
961 | Story20 | B32 | 50 MPa RC Beam (30 cm x 25 cm) | Beam | 50MPa | Concrete Rectangular | 250 | 300 | 750 | 7050 | 0.53 | 1293.58 | G300E | 3456850 | 27.12 | G300E | 77110.26 | 0.61
962 | Story20 | B33 | 50 MPa RC Beam (30 cm x 25 cm) | Beam | 50MPa | Concrete Rectangular | 250 | 300 | 750 | 4650 | 0.35 | 853.21 | G300E | 1707712.5 | 13.4 | G300E | 874200 | 6.86
963 | Story20 | B34 | 50 MPa RC Beam (30 cm x 25 cm) | Beam | 50MPa | Concrete Rectangular | 250 | 300 | 750 | 7050 | 0.53 | 1293.58 | G300E | 3374893.75 | 26.48 | G300E | 102813.68 | 0.81
964 | Story20 | B35 | 50 MPa RC Beam (30 cm x 25 cm) | Beam | 50MPa | Concrete Rectangular | 250 | 300 | 750 | 4650 | 0.35 | 853.21 | G300E | 1511250 | 11.86 | G300E | 874200 | 6.86
965 | Story20 | B36 | 50 MPa RC Beam (30 cm x 25 cm) | Beam | 50MPa | Concrete Rectangular | 250 | 300 | 750 | 7200 | 0.54 | 1321.1 | G300E | 3911700 | 30.69 | G300E | 2387700.6 | 18.73
966 | Story20 | B4 | 50 MPa RC Beam (30 cm x 25 cm) | Beam | 50MPa | Concrete Rectangular | 250 | 300 | 750 | 7050 | 0.53 | 1293.58 | G300E | 3193943.75 | 25.06 | G300E | 1394725 | 10.94
967 | Story20 | B40 | 50 MPa RC Beam (30 cm x 25 cm) | Beam | 50MPa | Concrete Rectangular | 250 | 300 | 750 | 7050 | 0.53 | 1293.58 | G300E | 3820512.5 | 29.98 | G300E | 2335606.84 | 18.33
968 | Story20 | B41 | 50 MPa RC Beam (30 cm x 25 cm) | Beam | 50MPa | Concrete Rectangular | 250 | 300 | 750 | 4650 | 0.35 | 853.21 | G300E | 1511250 | 11.86 | G300E | 874200 | 6.86
969 | Story20 | B42 | 50 MPa RC Beam (30 cm x 25 cm) | Beam | 50MPa | Concrete Rectangular | 250 | 300 | 750 | 7050 | 0.53 | 1293.58 | G300E | 3373131.25 | 26.47 | G300E | 102813.68 | 0.81
970 | Story20 | B43 | 50 MPa RC Beam (30 cm x 25 cm) | Beam | 50MPa | Concrete Rectangular | 250 | 300 | 750 | 4650 | 0.35 | 853.21 | G300E | 1707712.5 | 13.4 | G300E | 874200 | 6.86
971 | Story20 | B44 | 50 MPa RC Beam (30 cm x 25 cm) | Beam | 50MPa | Concrete Rectangular | 250 | 300 | 750 | 7050 | 0.53 | 1293.58 | G300E | 3456850 | 27.12 | G300E | 77110.26 | 0.61
972 | Story20 | B45 | 50 MPa RC Beam (30 cm x 25 cm) | Beam | 50MPa | Concrete Rectangular | 250 | 300 | 750 | 4650 | 0.35 | 853.21 | G300E | 1414181.25 | 11.1 | G300E | 1111350 | 8.72
973 | Story20 | B46 | 50 MPa RC Beam (30 cm x 25 cm) | Beam | 50MPa | Concrete Rectangular | 250 | 300 | 750 | 4650 | 0.35 | 853.21 | G300E | 1415343.75 | 11.11 | G300E | 1966950 | 15.43
974 | Story20 | B47 | 50 MPa RC Beam (30 cm x 25 cm) | Beam | 50MPa | Concrete Rectangular | 250 | 300 | 750 | 7050 | 0.53 | 1293.58 | G300E | 3456850 | 27.12 | G300E | 77110.26 | 0.61
975 | Story20 | B48 | 50 MPa RC Beam (30 cm x 25 cm) | Beam | 50MPa | Concrete Rectangular | 250 | 300 | 750 | 4650 | 0.35 | 853.21 | G300E | 1744912.5 | 13.69 | G300E | 437100 | 3.43
976 | Story20 | B49 | 50 MPa RC Beam (30 cm x 25 cm) | Beam | 50MPa | Concrete Rectangular | 250 | 300 | 750 | 7050 | 0.53 | 1293.58 | G300E | 3373718.75 | 26.47 | G300E | 102813.68 | 0.81
977 | Story20 | B5 | 50 MPa RC Beam (30 cm x 25 cm) | Beam | 50MPa | Concrete Rectangular | 250 | 300 | 750 | 4650 | 0.35 | 853.21 | G300E | 1620234.38 | 12.71 | G300E | 513389.93 | 4.03
978 | Story20 | B50 | 50 MPa RC Beam (30 cm x 25 cm) | Beam | 50MPa | Concrete Rectangular | 250 | 300 | 750 | 4650 | 0.35 | 853.21 | G300E | 1708875 | 13.41 | G300E | 874200 | 6.86
979 | Story20 | B51 | 50 MPa RC Beam (30 cm x 25 cm) | Beam | 50MPa | Concrete Rectangular | 250 | 300 | 750 | 7200 | 0.54 | 1321.1 | G300E | 3906900 | 30.65 | G300E | 2386500.6 | 18.73
980 | Story20 | B52 | 50 MPa RC Beam (30 cm x 25 cm) | Beam | 50MPa | Concrete Rectangular | 250 | 300 | 750 | 4650 | 0.35 | 853.21 | G300E | 1962009.38 | 15.39 | G300E | 1472597.46 | 11.55
981 | Story20 | B54 | 50 MPa RC Beam (30 cm x 25 cm) | Beam | 50MPa | Concrete Rectangular | 250 | 300 | 750 | 4650 | 0.35 | 853.21 | G300E | 1962590.62 | 15.4 | G300E | 1472597.46 | 11.55
982 | Story20 | B55 | 50 MPa RC Beam (30 cm x 25 cm) | Beam | 50MPa | Concrete Rectangular | 250 | 300 | 750 | 7050 | 0.53 | 1293.58 | G300E | 3825506.25 | 30.02 | G300E | 2337956.84 | 18.34
983 | Story20 | B56 | 50 MPa RC Beam (30 cm x 25 cm) | Beam | 50MPa | Concrete Rectangular | 250 | 300 | 750 | 4650 | 0.35 | 853.21 | G300E | 1708584.38 | 13.41 | G300E | 874200 | 6.86
984 | Story20 | B57 | 50 MPa RC Beam (30 cm x 25 cm) | Beam | 50MPa | Concrete Rectangular | 250 | 300 | 750 | 7050 | 0.53 | 1293.58 | G300E | 3373131.25 | 26.47 | G300E | 102813.68 | 0.81
985 | Story20 | B58 | 50 MPa RC Beam (30 cm x 25 cm) | Beam | 50MPa | Concrete Rectangular | 250 | 300 | 750 | 4650 | 0.35 | 853.21 | G300E | 1745203.12 | 13.69 | G300E | 437100 | 3.43
986 | Story20 | B59 | 50 MPa RC Beam (30 cm x 25 cm) | Beam | 50MPa | Concrete Rectangular | 250 | 300 | 750 | 7050 | 0.53 | 1293.58 | G300E | 3456850 | 27.12 | G300E | 77110.26 | 0.61
987 | Story20 | B6 | 50 MPa RC Beam (30 cm x 25 cm) | Beam | 50MPa | Concrete Rectangular | 250 | 300 | 750 | 7050 | 0.53 | 1293.58 | G300E | 2568174 | 20.15 | G300E | 2745552.56 | 21.54
988 | Story20 | B60 | 50 MPa RC Beam (30 cm x 25 cm) | Beam | 50MPa | Concrete Rectangular | 250 | 300 | 750 | 4650 | 0.35 | 853.21 | G300E | 1415343.75 | 11.11 | G300E | 1966950 | 15.43
989 | Story20 | B61 | 50 MPa RC Beam (30 cm x 25 cm) | Beam | 50MPa | Concrete Rectangular | 250 | 300 | 750 | 4650 | 0.35 | 853.21 | G300E | 1319146.88 | 10.35 | G300E | 1753050 | 13.76
990 | Story20 | B62 | 50 MPa RC Beam (30 cm x 25 cm) | Beam | 50MPa | Concrete Rectangular | 250 | 300 | 750 | 7050 | 0.53 | 1293.58 | G300E | 3512956.25 | 27.56 | G300E | 1873424.11 | 14.7
991 | Story20 | B63 | 50 MPa RC Beam (30 cm x 25 cm) | Beam | 50MPa | Concrete Rectangular | 250 | 300 | 750 | 4650 | 0.35 | 853.21 | G300E | 1699284.38 | 13.33 | G300E | 925059.96 | 7.26
992 | Story20 | B64 | 50 MPa RC Beam (30 cm x 25 cm) | Beam | 50MPa | Concrete Rectangular | 250 | 300 | 750 | 7050 | 0.53 | 1293.58 | G300E | 3032087.5 | 23.79 | G300E | 883600 | 6.93
993 | Story20 | B65 | 50 MPa RC Beam (30 cm x 25 cm) | Beam | 50MPa | Concrete Rectangular | 250 | 300 | 750 | 4650 | 0.35 | 853.21 | G300E | 1610934.38 | 12.64 | G300E | 513389.93 | 4.03
994 | Story20 | B66 | 50 MPa RC Beam (30 cm x 25 cm) | Beam | 50MPa | Concrete Rectangular | 250 | 300 | 750 | 7050 | 0.53 | 1293.58 | G300E | 2499518.75 | 19.61 | G300E | 2098550 | 16.47
995 | Story20 | B67 | 50 MPa RC Beam (30 cm x 25 cm) | Beam | 50MPa | Concrete Rectangular | 250 | 300 | 750 | 4650 | 0.35 | 853.21 | G300E | 1571118.75 | 12.33 | G300E | 1748400 | 13.72
996 | Story20 | B68 | 50 MPa RC Beam (30 cm x 25 cm) | Beam | 50MPa | Concrete Rectangular | 250 | 300 | 750 | 7050 | 0.53 | 1293.58 | G300E | 2231325 | 17.51 | G300E | 1767200 | 13.87
997 | Story20 | B69 | 50 MPa RC Beam (30 cm x 25 cm) | Beam | 50MPa | Concrete Rectangular | 250 | 300 | 750 | 4650 | 0.35 | 853.21 | G300E | 1571118.75 | 12.33 | G300E | 1748400 | 13.72
998 | Story20 | B7 | 50 MPa RC Beam (30 cm x 25 cm) | Beam | 50MPa | Concrete Rectangular | 250 | 300 | 750 | 4650 | 0.35 | 853.21 | G300E | 1571118.75 | 12.33 | G300E | 1748400 | 13.72
999 | Story20 | B70 | 50 MPa RC Beam (30 cm x 25 cm) | Beam | 50MPa | Concrete Rectangular | 250 | 300 | 750 | 7050 | 0.53 | 1293.58 | G300E | 2499518.75 | 19.61 | G300E | 2098550 | 16.47
1000 | Story20 | B71 | 50 MPa RC Beam (30 cm x 25 cm) | Beam | 50MPa | Concrete Rectangular | 250 | 300 | 750 | 4650 | 0.35 | 853.21 | G300E | 1610934.38 | 12.64 | G300E | 513389.93 | 4.03
1001 | Story20 | B72 | 50 MPa RC Beam (30 cm x 25 cm) | Beam | 50MPa | Concrete Rectangular | 250 | 300 | 750 | 7050 | 0.53 | 1293.58 | G300E | 3031793.75 | 23.79 | G300E | 883600 | 6.93
1002 | Story20 | B73 | 50 MPa RC Beam (30 cm x 25 cm) | Beam | 50MPa | Concrete Rectangular | 250 | 300 | 750 | 4650 | 0.35 | 853.21 | G300E | 1698993.75 | 13.33 | G300E | 925059.96 | 7.26
1003 | Story20 | B74 | 50 MPa RC Beam (30 cm x 25 cm) | Beam | 50MPa | Concrete Rectangular | 250 | 300 | 750 | 7050 | 0.53 | 1293.58 | G300E | 2744800 | 21.54 | G300E | 1873397.68 | 14.7
1004 | Story20 | B75 | 50 MPa RC Beam (30 cm x 25 cm) | Beam | 50MPa | Concrete Rectangular | 250 | 300 | 750 | 4650 | 0.35 | 853.21 | G300E | 1319437.5 | 10.35 | G300E | 1753050 | 13.76
1005 | Story20 | B76 | 50 MPa RC Beam (30 cm x 25 cm) | Beam | 50MPa | Concrete Rectangular | 250 | 300 | 750 | 7050 | 0.53 | 1293.58 | G300E | 2421816 | 19 | G300E | 1757988 | 13.79
1006 | Story20 | B77 | 50 MPa RC Beam (30 cm x 25 cm) | Beam | 50MPa | Concrete Rectangular | 250 | 300 | 750 | 7050 | 0.53 | 1293.58 | G300E | 3192768.75 | 25.05 | G300E | 1394725 | 10.94
1007 | Story20 | B78 | 50 MPa RC Beam (30 cm x 25 cm) | Beam | 50MPa | Concrete Rectangular | 250 | 300 | 750 | 7050 | 0.53 | 1293.58 | G300E | 2413638 | 18.94 | G300E | 2841714.56 | 22.3
1008 | Story20 | B79 | 50 MPa RC Beam (30 cm x 25 cm) | Beam | 50MPa | Concrete Rectangular | 250 | 300 | 750 | 7050 | 0.53 | 1293.58 | G300E | 3212450 | 25.21 | G300E | 1767200 | 13.87
1009 | Story20 | B8 | 50 MPa RC Beam (30 cm x 25 cm) | Beam | 50MPa | Concrete Rectangular | 250 | 300 | 750 | 7050 | 0.53 | 1293.58 | G300E | 3212743.75 | 25.21 | G300E | 1767200 | 13.87
1010 | Story20 | B80 | 50 MPa RC Beam (30 cm x 25 cm) | Beam | 50MPa | Concrete Rectangular | 250 | 300 | 750 | 7050 | 0.53 | 1293.58 | G300E | 2360340 | 18.52 | G300E | 2840868.56 | 22.29
1011 | Story20 | B81 | 50 MPa RC Beam (30 cm x 25 cm) | Beam | 50MPa | Concrete Rectangular | 250 | 300 | 750 | 7050 | 0.53 | 1293.58 | G300E | 3192768.75 | 25.05 | G300E | 1393550 | 10.93
1012 | Story20 | B82 | 50 MPa RC Beam (30 cm x 25 cm) | Beam | 50MPa | Concrete Rectangular | 250 | 300 | 750 | 7050 | 0.53 | 1293.58 | G300E | 2334114 | 18.31 | G300E | 1757988 | 13.79
1013 | Story20 | B9 | 50 MPa RC Beam (30 cm x 25 cm) | Beam | 50MPa | Concrete Rectangular | 250 | 300 | 750 | 4650 | 0.35 | 853.21 | G300E | 1570246.88 | 12.32 | G300E | 1748400 | 13.72
1014 | Story21 | B1 | 50 MPa RC Beam (25 cm x 25 cm) | Beam | 50MPa | Concrete Rectangular | 250 | 250 | 625 | 4637.5 | 0.29 | 709.1 | G300E | 1291253.91 | 10.13 | G300E | 920253.91 | 7.22
1015 | Story21 | B10 | 50 MPa RC Beam (25 cm x 25 cm) | Beam | 50MPa | Concrete Rectangular | 250 | 250 | 625 | 7037.5 | 0.44 | 1076.07 | G300E | 2600942.71 | 20.41 | G300E | 1171743.75 | 9.19
1016 | Story21 | B11 | 50 MPa RC Beam (27.5 cm x 25 cm) | Beam | 50MPa | Concrete Rectangular | 250 | 275 | 687.5 | 4637.5 | 0.32 | 780.01 | G300E | 2083396.88 | 16.35 | G300E | 69744.45 | 0.55
1017 | Story21 | B12 | 50 MPa RC Beam (25 cm x 25 cm) | Beam | 50MPa | Concrete Rectangular | 250 | 250 | 625 | 7037.5 | 0.44 | 1076.07 | G300E | 2663986.98 | 20.9 | G300E | 781162.5 | 6.13
1018 | Story21 | B13 | 50 MPa RC Beam (27.5 cm x 25 cm) | Beam | 50MPa | Concrete Rectangular | 250 | 275 | 687.5 | 4637.5 | 0.32 | 780.01 | G300E | 2022529.69 | 15.87 | G300E | 480163.2 | 3.77
1019 | Story21 | B14 | 50 MPa RC Beam (25 cm x 25 cm) | Beam | 50MPa | Concrete Rectangular | 250 | 250 | 625 | 7037.5 | 0.44 | 1076.07 | G300E | 2978915.1 | 23.37 | G300E | 862631.83 | 6.77
1020 | Story21 | B15 | 50 MPa RC Beam (25 cm x 25 cm) | Beam | 50MPa | Concrete Rectangular | 250 | 250 | 625 | 4637.5 | 0.29 | 709.1 | G300E | 1291253.91 | 10.13 | G300E | 920253.91 | 7.22
1021 | Story21 | B16 | 50 MPa RC Beam (25 cm x 25 cm) | Beam | 50MPa | Concrete Rectangular | 250 | 250 | 625 | 4637.5 | 0.29 | 709.1 | G300E | 1253574.22 | 9.84 | G300E | 772143.75 | 6.06
1022 | Story21 | B17 | 50 MPa RC Beam (27.5 cm x 25 cm) | Beam | 50MPa | Concrete Rectangular | 250 | 275 | 687.5 | 7037.5 | 0.48 | 1183.68 | G300E | 3663018.75 | 28.74 | G300E | 900984.07 | 7.07
1023 | Story21 | B18 | 50 MPa RC Beam (27.5 cm x 25 cm) | Beam | 50MPa | Concrete Rectangular | 250 | 275 | 687.5 | 4637.5 | 0.32 | 780.01 | G300E | 1896447.66 | 14.88 | G300E | 456915.05 | 3.59
1024 | Story21 | B19 | 50 MPa RC Beam (27.5 cm x 25 cm) | Beam | 50MPa | Concrete Rectangular | 250 | 275 | 687.5 | 7037.5 | 0.48 | 1183.68 | G300E | 3406443.23 | 26.73 | G300E | 1132110.02 | 8.88
1025 | Story21 | B2 | 50 MPa RC Beam (25 cm x 25 cm) | Beam | 50MPa | Concrete Rectangular | 250 | 250 | 625 | 7037.5 | 0.44 | 1076.07 | G300E | 2979208.33 | 23.38 | G300E | 862631.83 | 6.77
1026 | Story21 | B20 | 50 MPa RC Beam (27.5 cm x 25 cm) | Beam | 50MPa | Concrete Rectangular | 250 | 275 | 687.5 | 4637.5 | 0.32 | 780.01 | G300E | 1757612.5 | 13.79 | G300E | 1231256.25 | 9.66
1027 | Story21 | B21 | 50 MPa RC Beam (27.5 cm x 25 cm) | Beam | 50MPa | Concrete Rectangular | 250 | 275 | 687.5 | 7037.5 | 0.48 | 1183.68 | G300E | 2885668.23 | 22.64 | G300E | 2076062.5 | 16.29
1028 | Story21 | B22 | 50 MPa RC Beam (27.5 cm x 25 cm) | Beam | 50MPa | Concrete Rectangular | 250 | 275 | 687.5 | 4800 | 0.33 | 807.34 | G300E | 2081700 | 16.33 | G300E | 1068125.55 | 8.38
1029 | Story21 | B23 | 50 MPa RC Beam (27.5 cm x 25 cm) | Beam | 50MPa | Concrete Rectangular | 250 | 275 | 687.5 | 7037.5 | 0.48 | 1183.68 | G300E | 2479839.06 | 19.46 | G300E | 830425 | 6.52
1030 | Story21 | B24 | 50 MPa RC Beam (27.5 cm x 25 cm) | Beam | 50MPa | Concrete Rectangular | 250 | 275 | 687.5 | 4800 | 0.33 | 807.34 | G300E | 2076900 | 16.3 | G300E | 1068125.55 | 8.38
1031 | Story21 | B25 | 50 MPa RC Beam (27.5 cm x 25 cm) | Beam | 50MPa | Concrete Rectangular | 250 | 275 | 687.5 | 7037.5 | 0.48 | 1183.68 | G300E | 2889773.44 | 22.67 | G300E | 2076062.5 | 16.29
1032 | Story21 | B26 | 50 MPa RC Beam (27.5 cm x 25 cm) | Beam | 50MPa | Concrete Rectangular | 250 | 275 | 687.5 | 4637.5 | 0.32 | 780.01 | G300E | 1756453.12 | 13.78 | G300E | 1231256.25 | 9.66
1033 | Story21 | B27 | 50 MPa RC Beam (27.5 cm x 25 cm) | Beam | 50MPa | Concrete Rectangular | 250 | 275 | 687.5 | 7037.5 | 0.48 | 1183.68 | G300E | 3407616.15 | 26.74 | G300E | 1132110.02 | 8.88
1034 | Story21 | B28 | 50 MPa RC Beam (27.5 cm x 25 cm) | Beam | 50MPa | Concrete Rectangular | 250 | 275 | 687.5 | 4637.5 | 0.32 | 780.01 | G300E | 1896157.81 | 14.88 | G300E | 456915.05 | 3.59
1035 | Story21 | B29 | 50 MPa RC Beam (27.5 cm x 25 cm) | Beam | 50MPa | Concrete Rectangular | 250 | 275 | 687.5 | 7037.5 | 0.48 | 1183.68 | G300E | 3663018.75 | 28.74 | G300E | 900984.07 | 7.07
1036 | Story21 | B3 | 50 MPa RC Beam (27.5 cm x 25 cm) | Beam | 50MPa | Concrete Rectangular | 250 | 275 | 687.5 | 4637.5 | 0.32 | 780.01 | G300E | 2022819.53 | 15.87 | G300E | 480163.2 | 3.77
1037 | Story21 | B30 | 50 MPa RC Beam (25 cm x 25 cm) | Beam | 50MPa | Concrete Rectangular | 250 | 250 | 625 | 4637.5 | 0.29 | 709.1 | G300E | 1253574.22 | 9.84 | G300E | 772143.75 | 6.06
1038 | Story21 | B31 | 50 MPa RC Beam (25 cm x 25 cm) | Beam | 50MPa | Concrete Rectangular | 250 | 250 | 625 | 4637.5 | 0.29 | 709.1 | G300E | 1247487.5 | 9.79 | G300E | 772143.75 | 6.06
1039 | Story21 | B32 | 50 MPa RC Beam (27.5 cm x 25 cm) | Beam | 50MPa | Concrete Rectangular | 250 | 275 | 687.5 | 7037.5 | 0.48 | 1183.68 | G300E | 3965631.25 | 31.12 | G300E | 94078.77 | 0.74
1040 | Story21 | B33 | 50 MPa RC Beam (27.5 cm x 25 cm) | Beam | 50MPa | Concrete Rectangular | 250 | 275 | 687.5 | 4637.5 | 0.32 | 780.01 | G300E | 1851811.72 | 14.53 | G300E | 0 | 0
1041 | Story21 | B34 | 50 MPa RC Beam (27.5 cm x 25 cm) | Beam | 50MPa | Concrete Rectangular | 250 | 275 | 687.5 | 7037.5 | 0.48 | 1183.68 | G300E | 3549245.83 | 27.85 | G300E | 485771.57 | 3.81
1042 | Story21 | B35 | 50 MPa RC Beam (27.5 cm x 25 cm) | Beam | 50MPa | Concrete Rectangular | 250 | 275 | 687.5 | 4637.5 | 0.32 | 780.01 | G300E | 1538200.78 | 12.07 | G300E | 820837.5 | 6.44
1043 | Story21 | B36 | 50 MPa RC Beam (27.5 cm x 25 cm) | Beam | 50MPa | Concrete Rectangular | 250 | 275 | 687.5 | 7200 | 0.5 | 1211.01 | G300E | 4294500 | 33.7 | G300E | 2292125.55 | 17.98
1044 | Story21 | B4 | 50 MPa RC Beam (25 cm x 25 cm) | Beam | 50MPa | Concrete Rectangular | 250 | 250 | 625 | 7037.5 | 0.44 | 1076.07 | G300E | 2664573.44 | 20.91 | G300E | 781162.5 | 6.13
1045 | Story21 | B40 | 50 MPa RC Beam (27.5 cm x 25 cm) | Beam | 50MPa | Concrete Rectangular | 250 | 275 | 687.5 | 7037.5 | 0.48 | 1183.68 | G300E | 4265604.69 | 33.47 | G300E | 2239220.63 | 17.57
1046 | Story21 | B41 | 50 MPa RC Beam (27.5 cm x 25 cm) | Beam | 50MPa | Concrete Rectangular | 250 | 275 | 687.5 | 4637.5 | 0.32 | 780.01 | G300E | 1538490.62 | 12.07 | G300E | 820837.5 | 6.44
1047 | Story21 | B42 | 50 MPa RC Beam (27.5 cm x 25 cm) | Beam | 50MPa | Concrete Rectangular | 250 | 275 | 687.5 | 7037.5 | 0.48 | 1183.68 | G300E | 3547486.46 | 27.83 | G300E | 485771.57 | 3.81
1048 | Story21 | B43 | 50 MPa RC Beam (27.5 cm x 25 cm) | Beam | 50MPa | Concrete Rectangular | 250 | 275 | 687.5 | 4637.5 | 0.32 | 780.01 | G300E | 1852101.56 | 14.53 | G300E | 0 | 0
1049 | Story21 | B44 | 50 MPa RC Beam (27.5 cm x 25 cm) | Beam | 50MPa | Concrete Rectangular | 250 | 275 | 687.5 | 7037.5 | 0.48 | 1183.68 | G300E | 3965044.79 | 31.11 | G300E | 94078.77 | 0.74
1050 | Story21 | B45 | 50 MPa RC Beam (25 cm x 25 cm) | Beam | 50MPa | Concrete Rectangular | 250 | 250 | 625 | 4637.5 | 0.29 | 709.1 | G300E | 1247487.5 | 9.79 | G300E | 772143.75 | 6.06
1051 | Story21 | B46 | 50 MPa RC Beam (25 cm x 25 cm) | Beam | 50MPa | Concrete Rectangular | 250 | 250 | 625 | 4637.5 | 0.29 | 709.1 | G300E | 1253574.22 | 9.84 | G300E | 772143.75 | 6.06
1052 | Story21 | B47 | 50 MPa RC Beam (27.5 cm x 25 cm) | Beam | 50MPa | Concrete Rectangular | 250 | 275 | 687.5 | 7037.5 | 0.48 | 1183.68 | G300E | 3965338.02 | 31.11 | G300E | 94078.77 | 0.74
1053 | Story21 | B48 | 50 MPa RC Beam (27.5 cm x 25 cm) | Beam | 50MPa | Concrete Rectangular | 250 | 275 | 687.5 | 4637.5 | 0.32 | 780.01 | G300E | 1896447.66 | 14.88 | G300E | 456915.05 | 3.59
1054 | Story21 | B49 | 50 MPa RC Beam (27.5 cm x 25 cm) | Beam | 50MPa | Concrete Rectangular | 250 | 275 | 687.5 | 7037.5 | 0.48 | 1183.68 | G300E | 3547486.46 | 27.83 | G300E | 485771.57 | 3.81
1055 | Story21 | B5 | 50 MPa RC Beam (27.5 cm x 25 cm) | Beam | 50MPa | Concrete Rectangular | 250 | 275 | 687.5 | 4637.5 | 0.32 | 780.01 | G300E | 2083686.72 | 16.35 | G300E | 69744.45 | 0.55
1056 | Story21 | B50 | 50 MPa RC Beam (27.5 cm x 25 cm) | Beam | 50MPa | Concrete Rectangular | 250 | 275 | 687.5 | 4637.5 | 0.32 | 780.01 | G300E | 1757612.5 | 13.79 | G300E | 1231256.25 | 9.66
1057 | Story21 | B51 | 50 MPa RC Beam (27.5 cm x 25 cm) | Beam | 50MPa | Concrete Rectangular | 250 | 275 | 687.5 | 7200 | 0.5 | 1211.01 | G300E | 4290600 | 33.67 | G300E | 2290925.55 | 17.98
1058 | Story21 | B52 | 50 MPa RC Beam (27.5 cm x 25 cm) | Beam | 50MPa | Concrete Rectangular | 250 | 275 | 687.5 | 4637.5 | 0.32 | 780.01 | G300E | 2008037.5 | 15.76 | G300E | 1031965.05 | 8.1
1059 | Story21 | B54 | 50 MPa RC Beam (27.5 cm x 25 cm) | Beam | 50MPa | Concrete Rectangular | 250 | 275 | 687.5 | 4637.5 | 0.32 | 780.01 | G300E | 2007457.81 | 15.75 | G300E | 1031965.05 | 8.1
1060 | Story21 | B55 | 50 MPa RC Beam (27.5 cm x 25 cm) | Beam | 50MPa | Concrete Rectangular | 250 | 275 | 687.5 | 7037.5 | 0.48 | 1183.68 | G300E | 4266191.15 | 33.47 | G300E | 2239220.63 | 17.57
1061 | Story21 | B56 | 50 MPa RC Beam (27.5 cm x 25 cm) | Beam | 50MPa | Concrete Rectangular | 250 | 275 | 687.5 | 4637.5 | 0.32 | 780.01 | G300E | 1756742.97 | 13.78 | G300E | 1231256.25 | 9.66
1062 | Story21 | B57 | 50 MPa RC Beam (27.5 cm x 25 cm) | Beam | 50MPa | Concrete Rectangular | 250 | 275 | 687.5 | 7037.5 | 0.48 | 1183.68 | G300E | 3547486.46 | 27.83 | G300E | 485771.57 | 3.81
1063 | Story21 | B58 | 50 MPa RC Beam (27.5 cm x 25 cm) | Beam | 50MPa | Concrete Rectangular | 250 | 275 | 687.5 | 4637.5 | 0.32 | 780.01 | G300E | 1896157.81 | 14.88 | G300E | 456915.05 | 3.59
1064 | Story21 | B59 | 50 MPa RC Beam (27.5 cm x 25 cm) | Beam | 50MPa | Concrete Rectangular | 250 | 275 | 687.5 | 7037.5 | 0.48 | 1183.68 | G300E | 3964751.56 | 31.11 | G300E | 94078.77 | 0.74
1065 | Story21 | B6 | 50 MPa RC Beam (25 cm x 25 cm) | Beam | 50MPa | Concrete Rectangular | 250 | 250 | 625 | 7037.5 | 0.44 | 1076.07 | G300E | 2603581.77 | 20.43 | G300E | 1171743.75 | 9.19
1066 | Story21 | B60 | 50 MPa RC Beam (25 cm x 25 cm) | Beam | 50MPa | Concrete Rectangular | 250 | 250 | 625 | 4637.5 | 0.29 | 709.1 | G300E | 1253574.22 | 9.84 | G300E | 772143.75 | 6.06
1067 | Story21 | B61 | 50 MPa RC Beam (25 cm x 25 cm) | Beam | 50MPa | Concrete Rectangular | 250 | 250 | 625 | 4637.5 | 0.29 | 709.1 | G300E | 1291253.91 | 10.13 | G300E | 920253.91 | 7.22
1068 | Story21 | B62 | 50 MPa RC Beam (27.5 cm x 25 cm) | Beam | 50MPa | Concrete Rectangular | 250 | 275 | 687.5 | 7037.5 | 0.48 | 1183.68 | G300E | 3662725.52 | 28.74 | G300E | 900984.07 | 7.07
1069 | Story21 | B63 | 50 MPa RC Beam (27.5 cm x 25 cm) | Beam | 50MPa | Concrete Rectangular | 250 | 275 | 687.5 | 4637.5 | 0.32 | 780.01 | G300E | 2022819.53 | 15.87 | G300E | 480163.2 | 3.77
1070 | Story21 | B64 | 50 MPa RC Beam (27.5 cm x 25 cm) | Beam | 50MPa | Concrete Rectangular | 250 | 275 | 687.5 | 7037.5 | 0.48 | 1183.68 | G300E | 3407616.15 | 26.74 | G300E | 1132110.02 | 8.88
1071 | Story21 | B65 | 50 MPa RC Beam (27.5 cm x 25 cm) | Beam | 50MPa | Concrete Rectangular | 250 | 275 | 687.5 | 4637.5 | 0.32 | 780.01 | G300E | 2083396.88 | 16.35 | G300E | 69744.45 | 0.55
1072 | Story21 | B66 | 50 MPa RC Beam (27.5 cm x 25 cm) | Beam | 50MPa | Concrete Rectangular | 250 | 275 | 687.5 | 7037.5 | 0.48 | 1183.68 | G300E | 2888893.75 | 22.67 | G300E | 2076062.5 | 16.29
1073 | Story21 | B67 | 50 MPa RC Beam (27.5 cm x 25 cm) | Beam | 50MPa | Concrete Rectangular | 250 | 275 | 687.5 | 4637.5 | 0.32 | 780.01 | G300E | 1865144.53 | 14.63 | G300E | 456915.05 | 3.59
1074 | Story21 | B68 | 50 MPa RC Beam (27.5 cm x 25 cm) | Beam | 50MPa | Concrete Rectangular | 250 | 275 | 687.5 | 7037.5 | 0.48 | 1183.68 | G300E | 2479839.06 | 19.46 | G300E | 830425 | 6.52
1075 | Story21 | B69 | 50 MPa RC Beam (27.5 cm x 25 cm) | Beam | 50MPa | Concrete Rectangular | 250 | 275 | 687.5 | 4637.5 | 0.32 | 780.01 | G300E | 1865144.53 | 14.63 | G300E | 456915.05 | 3.59
1076 | Story21 | B7 | 50 MPa RC Beam (27.5 cm x 25 cm) | Beam | 50MPa | Concrete Rectangular | 250 | 275 | 687.5 | 4637.5 | 0.32 | 780.01 | G300E | 1866883.59 | 14.65 | G300E | 456915.05 | 3.59
1077 | Story21 | B70 | 50 MPa RC Beam (27.5 cm x 25 cm) | Beam | 50MPa | Concrete Rectangular | 250 | 275 | 687.5 | 7037.5 | 0.48 | 1183.68 | G300E | 2889186.98 | 22.67 | G300E | 2076062.5 | 16.29
1078 | Story21 | B71 | 50 MPa RC Beam (27.5 cm x 25 cm) | Beam | 50MPa | Concrete Rectangular | 250 | 275 | 687.5 | 4637.5 | 0.32 | 780.01 | G300E | 2083396.88 | 16.35 | G300E | 69744.45 | 0.55
1079 | Story21 | B72 | 50 MPa RC Beam (27.5 cm x 25 cm) | Beam | 50MPa | Concrete Rectangular | 250 | 275 | 687.5 | 7037.5 | 0.48 | 1183.68 | G300E | 3407616.15 | 26.74 | G300E | 1132110.02 | 8.88
1080 | Story21 | B73 | 50 MPa RC Beam (27.5 cm x 25 cm) | Beam | 50MPa | Concrete Rectangular | 250 | 275 | 687.5 | 4637.5 | 0.32 | 780.01 | G300E | 2022529.69 | 15.87 | G300E | 480163.2 | 3.77
1081 | Story21 | B74 | 50 MPa RC Beam (27.5 cm x 25 cm) | Beam | 50MPa | Concrete Rectangular | 250 | 275 | 687.5 | 7037.5 | 0.48 | 1183.68 | G300E | 3663018.75 | 28.74 | G300E | 900984.07 | 7.07
1082 | Story21 | B75 | 50 MPa RC Beam (25 cm x 25 cm) | Beam | 50MPa | Concrete Rectangular | 250 | 250 | 625 | 4637.5 | 0.29 | 709.1 | G300E | 1291253.91 | 10.13 | G300E | 920253.91 | 7.22
1083 | Story21 | B76 | 50 MPa RC Beam (25 cm x 25 cm) | Beam | 50MPa | Concrete Rectangular | 250 | 250 | 625 | 7037.5 | 0.44 | 1076.07 | G300E | 2979208.33 | 23.38 | G300E | 862631.83 | 6.77
1084 | Story21 | B77 | 50 MPa RC Beam (25 cm x 25 cm) | Beam | 50MPa | Concrete Rectangular | 250 | 250 | 625 | 7037.5 | 0.44 | 1076.07 | G300E | 2663986.98 | 20.9 | G300E | 781162.5 | 6.13
1085 | Story21 | B78 | 50 MPa RC Beam (25 cm x 25 cm) | Beam | 50MPa | Concrete Rectangular | 250 | 250 | 625 | 7037.5 | 0.44 | 1076.07 | G300E | 2601529.17 | 20.41 | G300E | 1171743.75 | 9.19
1086 | Story21 | B79 | 50 MPa RC Beam (25 cm x 25 cm) | Beam | 50MPa | Concrete Rectangular | 250 | 250 | 625 | 7037.5 | 0.44 | 1076.07 | G300E | 2083686.46 | 16.35 | G300E | 1048587.5 | 8.23
1087 | Story21 | B8 | 50 MPa RC Beam (25 cm x 25 cm) | Beam | 50MPa | Concrete Rectangular | 250 | 250 | 625 | 7037.5 | 0.44 | 1076.07 | G300E | 1947041.67 | 15.28 | G300E | 1048587.5 | 8.23
1088 | Story21 | B80 | 50 MPa RC Beam (25 cm x 25 cm) | Beam | 50MPa | Concrete Rectangular | 250 | 250 | 625 | 7037.5 | 0.44 | 1076.07 | G300E | 2601235.94 | 20.41 | G300E | 1171743.75 | 9.19
1089 | Story21 | B81 | 50 MPa RC Beam (25 cm x 25 cm) | Beam | 50MPa | Concrete Rectangular | 250 | 250 | 625 | 7037.5 | 0.44 | 1076.07 | G300E | 2663986.98 | 20.9 | G300E | 781162.5 | 6.13
1090 | Story21 | B82 | 50 MPa RC Beam (25 cm x 25 cm) | Beam | 50MPa | Concrete Rectangular | 250 | 250 | 625 | 7037.5 | 0.44 | 1076.07 | G300E | 2978915.1 | 23.37 | G300E | 862631.83 | 6.77
1091 | Story21 | B9 | 50 MPa RC Beam (27.5 cm x 25 cm) | Beam | 50MPa | Concrete Rectangular | 250 | 275 | 687.5 | 4637.5 | 0.32 | 780.01 | G300E | 1864854.69 | 14.63 | G300E | 456915.05 | 3.59
1092 | Story3 | B1 | 50 MPa RC Beam (25 cm x 25 cm) | Beam | 50MPa | Concrete Rectangular | 250 | 250 | 625 | 4537.5 | 0.28 | 693.81 | G300E | 1141181.25 | 8.95 | G300E | 913982.14 | 7.17
1093 | Story3 | B10 | 50 MPa RC Beam (25 cm x 25 cm) | Beam | 50MPa | Concrete Rectangular | 250 | 250 | 625 | 6937.5 | 0.43 | 1060.78 | G300E | 2904605.11 | 22.79 | G300E | 630051.14 | 4.94
1094 | Story3 | B11 | 50 MPa RC Beam (25 cm x 25 cm) | Beam | 50MPa | Concrete Rectangular | 250 | 250 | 625 | 4537.5 | 0.28 | 693.81 | G300E | 1361250 | 10.68 | G300E | 539638.39 | 4.23
1095 | Story3 | B12 | 50 MPa RC Beam (25 cm x 25 cm) | Beam | 50MPa | Concrete Rectangular | 250 | 250 | 625 | 6937.5 | 0.43 | 1060.78 | G300E | 2491718.75 | 19.55 | G300E | 655593.75 | 5.14
1096 | Story3 | B13 | 50 MPa RC Beam (25 cm x 25 cm) | Beam | 50MPa | Concrete Rectangular | 250 | 250 | 625 | 4537.5 | 0.28 | 693.81 | G300E | 1720684.82 | 13.5 | G300E | 671199.15 | 5.27
1097 | Story3 | B14 | 50 MPa RC Beam (25 cm x 25 cm) | Beam | 50MPa | Concrete Rectangular | 250 | 250 | 625 | 6937.5 | 0.43 | 1060.78 | G300E | 3270715.91 | 25.66 | G300E | 676038.88 | 5.3
1098 | Story3 | B15 | 50 MPa RC Beam (25 cm x 25 cm) | Beam | 50MPa | Concrete Rectangular | 250 | 250 | 625 | 4537.5 | 0.28 | 693.81 | G300E | 1141181.25 | 8.95 | G300E | 913009.82 | 7.16
1099 | Story3 | B16 | 50 MPa RC Beam (25 cm x 25 cm) | Beam | 50MPa | Concrete Rectangular | 250 | 250 | 625 | 4537.5 | 0.28 | 693.81 | G300E | 1089000 | 8.54 | G300E | 903286.61 | 7.09
1100 | Story3 | B17 | 50 MPa RC Beam (25 cm x 25 cm) | Beam | 50MPa | Concrete Rectangular | 250 | 250 | 625 | 6937.5 | 0.43 | 1060.78 | G300E | 3379508.52 | 26.52 | G300E | 68981.61 | 0.54
1101 | Story3 | B18 | 50 MPa RC Beam (25 cm x 25 cm) | Beam | 50MPa | Concrete Rectangular | 250 | 250 | 625 | 4537.5 | 0.28 | 693.81 | G300E | 1667855.36 | 13.09 | G300E | 0 | 0
1102 | Story3 | B19 | 50 MPa RC Beam (25 cm x 25 cm) | Beam | 50MPa | Concrete Rectangular | 250 | 250 | 625 | 6937.5 | 0.43 | 1060.78 | G300E | 2685758.52 | 21.07 | G300E | 525042.61 | 4.12
1103 | Story3 | B2 | 50 MPa RC Beam (25 cm x 25 cm) | Beam | 50MPa | Concrete Rectangular | 250 | 250 | 625 | 6937.5 | 0.43 | 1060.78 | G300E | 3270715.91 | 25.66 | G300E | 676038.88 | 5.3
1104 | Story3 | B20 | 50 MPa RC Beam (25 cm x 25 cm) | Beam | 50MPa | Concrete Rectangular | 250 | 250 | 625 | 4537.5 | 0.28 | 693.81 | G300E | 1654566.96 | 12.98 | G300E | 0 | 0
1105 | Story3 | B21 | 50 MPa RC Beam (25 cm x 25 cm) | Beam | 50MPa | Concrete Rectangular | 250 | 250 | 625 | 6937.5 | 0.43 | 1060.78 | G300E | 2362849.43 | 18.54 | G300E | 22993.87 | 0.18
1106 | Story3 | B22 | 50 MPa RC Beam (25 cm x 25 cm) | Beam | 50MPa | Concrete Rectangular | 250 | 250 | 625 | 4800 | 0.3 | 733.94 | G300E | 1671040 | 13.11 | G300E | 639360 | 5.02
1107 | Story3 | B23 | 50 MPa RC Beam (25 cm x 25 cm) | Beam | 50MPa | Concrete Rectangular | 250 | 250 | 625 | 6937.5 | 0.43 | 1060.78 | G300E | 2478264.2 | 19.45 | G300E | 630051.14 | 4.94
1108 | Story3 | B24 | 50 MPa RC Beam (25 cm x 25 cm) | Beam | 50MPa | Concrete Rectangular | 250 | 250 | 625 | 4800 | 0.3 | 733.94 | G300E | 1612800 | 12.65 | G300E | 745920 | 5.85
1109 | Story3 | B25 | 50 MPa RC Beam (25 cm x 25 cm) | Beam | 50MPa | Concrete Rectangular | 250 | 250 | 625 | 6937.5 | 0.43 | 1060.78 | G300E | 2905551.14 | 22.8 | G300E | 0 | 0
1110 | Story3 | B26 | 50 MPa RC Beam (25 cm x 25 cm) | Beam | 50MPa | Concrete Rectangular | 250 | 250 | 625 | 4537.5 | 0.28 | 693.81 | G300E | 1653594.64 | 12.97 | G300E | 0 | 0
1111 | Story3 | B27 | 50 MPa RC Beam (25 cm x 25 cm) | Beam | 50MPa | Concrete Rectangular | 250 | 250 | 625 | 6937.5 | 0.43 | 1060.78 | G300E | 2685127.84 | 21.07 | G300E | 525042.61 | 4.12
1112 | Story3 | B28 | 50 MPa RC Beam (25 cm x 25 cm) | Beam | 50MPa | Concrete Rectangular | 250 | 250 | 625 | 4537.5 | 0.28 | 693.81 | G300E | 1667531.25 | 13.08 | G300E | 0 | 0
1113 | Story3 | B29 | 50 MPa RC Beam (25 cm x 25 cm) | Beam | 50MPa | Concrete Rectangular | 250 | 250 | 625 | 6937.5 | 0.43 | 1060.78 | G300E | 3379508.52 | 26.52 | G300E | 68981.61 | 0.54
1114 | Story3 | B3 | 50 MPa RC Beam (25 cm x 25 cm) | Beam | 50MPa | Concrete Rectangular | 250 | 250 | 625 | 4537.5 | 0.28 | 693.81 | G300E | 1720684.82 | 13.5 | G300E | 671199.15 | 5.27
1115 | Story3 | B30 | 50 MPa RC Beam (25 cm x 25 cm) | Beam | 50MPa | Concrete Rectangular | 250 | 250 | 625 | 4537.5 | 0.28 | 693.81 | G300E | 1089324.11 | 8.55 | G300E | 903286.61 | 7.09
1116 | Story3 | B31 | 50 MPa RC Beam (25 cm x 25 cm) | Beam | 50MPa | Concrete Rectangular | 250 | 250 | 625 | 4537.5 | 0.28 | 693.81 | G300E | 1510339.29 | 11.85 | G300E | 1866857.14 | 14.65
1117 | Story3 | B32 | 50 MPa RC Beam (25 cm x 25 cm) | Beam | 50MPa | Concrete Rectangular | 250 | 250 | 625 | 6937.5 | 0.43 | 1060.78 | G300E | 2981232.95 | 23.39 | G300E | 361013.31 | 2.83
1118 | Story3 | B33 | 50 MPa RC Beam (25 cm x 25 cm) | Beam | 50MPa | Concrete Rectangular | 250 | 250 | 625 | 4537.5 | 0.28 | 693.81 | G300E | 1597848.21 | 12.54 | G300E | 0 | 0
1119 | Story3 | B34 | 50 MPa RC Beam (25 cm x 25 cm) | Beam | 50MPa | Concrete Rectangular | 250 | 250 | 625 | 6937.5 | 0.43 | 1060.78 | G300E | 2938977.27 | 23.06 | G300E | 0 | 0
1120 | Story3 | B35 | 50 MPa RC Beam (25 cm x 25 cm) | Beam | 50MPa | Concrete Rectangular | 250 | 250 | 625 | 4537.5 | 0.28 | 693.81 | G300E | 1555066.07 | 12.2 | G300E | 0 | 0
1121 | Story3 | B36 | 50 MPa RC Beam (25 cm x 25 cm) | Beam | 50MPa | Concrete Rectangular | 250 | 250 | 625 | 7200 | 0.45 | 1100.92 | G300E | 3108208.7 | 24.39 | G300E | 416973.91 | 3.27
1122 | Story3 | B4 | 50 MPa RC Beam (25 cm x 25 cm) | Beam | 50MPa | Concrete Rectangular | 250 | 250 | 625 | 6937.5 | 0.43 | 1060.78 | G300E | 2631625 | 20.65 | G300E | 661664.06 | 5.19
1123 | Story3 | B40 | 50 MPa RC Beam (25 cm x 25 cm) | Beam | 50MPa | Concrete Rectangular | 250 | 250 | 625 | 6937.5 | 0.43 | 1060.78 | G300E | 2986442.93 | 23.43 | G300E | 401771.74 | 3.15
1124 | Story3 | B41 | 50 MPa RC Beam (25 cm x 25 cm) | Beam | 50MPa | Concrete Rectangular | 250 | 250 | 625 | 4537.5 | 0.28 | 693.81 | G300E | 1555066.07 | 12.2 | G300E | 0 | 0
1125 | Story3 | B42 | 50 MPa RC Beam (25 cm x 25 cm) | Beam | 50MPa | Concrete Rectangular | 250 | 250 | 625 | 6937.5 | 0.43 | 1060.78 | G300E | 2939607.95 | 23.07 | G300E | 0 | 0
1126 | Story3 | B43 | 50 MPa RC Beam (25 cm x 25 cm) | Beam | 50MPa | Concrete Rectangular | 250 | 250 | 625 | 4537.5 | 0.28 | 693.81 | G300E | 1598496.43 | 12.54 | G300E | 0 | 0
1127 | Story3 | B44 | 50 MPa RC Beam (25 cm x 25 cm) | Beam | 50MPa | Concrete Rectangular | 250 | 250 | 625 | 6937.5 | 0.43 | 1060.78 | G300E | 2981232.95 | 23.39 | G300E | 361013.31 | 2.83
1128 | Story3 | B45 | 50 MPa RC Beam (25 cm x 25 cm) | Beam | 50MPa | Concrete Rectangular | 250 | 250 | 625 | 4537.5 | 0.28 | 693.81 | G300E | 1510339.29 | 11.85 | G300E | 1864264.29 | 14.63
1129 | Story3 | B46 | 50 MPa RC Beam (25 cm x 25 cm) | Beam | 50MPa | Concrete Rectangular | 250 | 250 | 625 | 4537.5 | 0.28 | 693.81 | G300E | 1089000 | 8.54 | G300E | 903286.61 | 7.09
1130 | Story3 | B47 | 50 MPa RC Beam (25 cm x 25 cm) | Beam | 50MPa | Concrete Rectangular | 250 | 250 | 625 | 6937.5 | 0.43 | 1060.78 | G300E | 2981232.95 | 23.39 | G300E | 361013.31 | 2.83
1131 | Story3 | B48 | 50 MPa RC Beam (25 cm x 25 cm) | Beam | 50MPa | Concrete Rectangular | 250 | 250 | 625 | 4537.5 | 0.28 | 693.81 | G300E | 1667855.36 | 13.09 | G300E | 0 | 0
1132 | Story3 | B49 | 50 MPa RC Beam (25 cm x 25 cm) | Beam | 50MPa | Concrete Rectangular | 250 | 250 | 625 | 6937.5 | 0.43 | 1060.78 | G300E | 2939923.3 | 23.07 | G300E | 0 | 0
1133 | Story3 | B5 | 50 MPa RC Beam (25 cm x 25 cm) | Beam | 50MPa | Concrete Rectangular | 250 | 250 | 625 | 4537.5 | 0.28 | 693.81 | G300E | 1366759.82 | 10.72 | G300E | 539638.39 | 4.23
1134 | Story3 | B50 | 50 MPa RC Beam (25 cm x 25 cm) | Beam | 50MPa | Concrete Rectangular | 250 | 250 | 625 | 4537.5 | 0.28 | 693.81 | G300E | 1654242.86 | 12.98 | G300E | 0 | 0
1135 | Story3 | B51 | 50 MPa RC Beam (25 cm x 25 cm) | Beam | 50MPa | Concrete Rectangular | 250 | 250 | 625 | 7200 | 0.45 | 1100.92 | G300E | 3101947.83 | 24.34 | G300E | 416973.91 | 3.27
1136 | Story3 | B52 | 50 MPa RC Beam (25 cm x 25 cm) | Beam | 50MPa | Concrete Rectangular | 250 | 250 | 625 | 4537.5 | 0.28 | 693.81 | G300E | 1526717.5 | 11.98 | G300E | 705127.5 | 5.53
1137 | Story3 | B54 | 50 MPa RC Beam (25 cm x 25 cm) | Beam | 50MPa | Concrete Rectangular | 250 | 250 | 625 | 4537.5 | 0.28 | 693.81 | G300E | 1526717.5 | 11.98 | G300E | 705127.5 | 5.53
1138 | Story3 | B55 | 50 MPa RC Beam (25 cm x 25 cm) | Beam | 50MPa | Concrete Rectangular | 250 | 250 | 625 | 6937.5 | 0.43 | 1060.78 | G300E | 2989157.61 | 23.45 | G300E | 401771.74 | 3.15
1139 | Story3 | B56 | 50 MPa RC Beam (25 cm x 25 cm) | Beam | 50MPa | Concrete Rectangular | 250 | 250 | 625 | 4537.5 | 0.28 | 693.81 | G300E | 1653918.75 | 12.98 | G300E | 0 | 0
1140 | Story3 | B57 | 50 MPa RC Beam (25 cm x 25 cm) | Beam | 50MPa | Concrete Rectangular | 250 | 250 | 625 | 6937.5 | 0.43 | 1060.78 | G300E | 2939607.95 | 23.07 | G300E | 0 | 0
1141 | Story3 | B58 | 50 MPa RC Beam (25 cm x 25 cm) | Beam | 50MPa | Concrete Rectangular | 250 | 250 | 625 | 4537.5 | 0.28 | 693.81 | G300E | 1667855.36 | 13.09 | G300E | 0 | 0
1142 | Story3 | B59 | 50 MPa RC Beam (25 cm x 25 cm) | Beam | 50MPa | Concrete Rectangular | 250 | 250 | 625 | 6937.5 | 0.43 | 1060.78 | G300E | 2981232.95 | 23.39 | G300E | 361013.31 | 2.83
1143 | Story3 | B6 | 50 MPa RC Beam (25 cm x 25 cm) | Beam | 50MPa | Concrete Rectangular | 250 | 250 | 625 | 6937.5 | 0.43 | 1060.78 | G300E | 2885132.81 | 22.64 | G300E | 586218.75 | 4.6
1144 | Story3 | B60 | 50 MPa RC Beam (25 cm x 25 cm) | Beam | 50MPa | Concrete Rectangular | 250 | 250 | 625 | 4537.5 | 0.28 | 693.81 | G300E | 1089000 | 8.54 | G300E | 903286.61 | 7.09
1145 | Story3 | B61 | 50 MPa RC Beam (25 cm x 25 cm) | Beam | 50MPa | Concrete Rectangular | 250 | 250 | 625 | 4537.5 | 0.28 | 693.81 | G300E | 1141181.25 | 8.95 | G300E | 913982.14 | 7.17
1146 | Story3 | B62 | 50 MPa RC Beam (25 cm x 25 cm) | Beam | 50MPa | Concrete Rectangular | 250 | 250 | 625 | 6937.5 | 0.43 | 1060.78 | G300E | 3379508.52 | 26.52 | G300E | 68981.61 | 0.54
1147 | Story3 | B63 | 50 MPa RC Beam (25 cm x 25 cm) | Beam | 50MPa | Concrete Rectangular | 250 | 250 | 625 | 4537.5 | 0.28 | 693.81 | G300E | 1721008.93 | 13.5 | G300E | 671199.15 | 5.27
1148 | Story3 | B64 | 50 MPa RC Beam (25 cm x 25 cm) | Beam | 50MPa | Concrete Rectangular | 250 | 250 | 625 | 6937.5 | 0.43 | 1060.78 | G300E | 2685443.18 | 21.07 | G300E | 525042.61 | 4.12
1149 | Story3 | B65 | 50 MPa RC Beam (25 cm x 25 cm) | Beam | 50MPa | Concrete Rectangular | 250 | 250 | 625 | 4537.5 | 0.28 | 693.81 | G300E | 1360925.89 | 10.68 | G300E | 539638.39 | 4.23
1150 | Story3 | B66 | 50 MPa RC Beam (25 cm x 25 cm) | Beam | 50MPa | Concrete Rectangular | 250 | 250 | 625 | 6937.5 | 0.43 | 1060.78 | G300E | 2905866.48 | 22.8 | G300E | 0 | 0
1151 | Story3 | B67 | 50 MPa RC Beam (25 cm x 25 cm) | Beam | 50MPa | Concrete Rectangular | 250 | 250 | 625 | 4537.5 | 0.28 | 693.81 | G300E | 1862967.86 | 14.62 | G300E | 23633.08 | 0.19
1152 | Story3 | B68 | 50 MPa RC Beam (25 cm x 25 cm) | Beam | 50MPa | Concrete Rectangular | 250 | 250 | 625 | 6937.5 | 0.43 | 1060.78 | G300E | 2480786.93 | 19.47 | G300E | 630051.14 | 4.94
1153 | Story3 | B69 | 50 MPa RC Beam (25 cm x 25 cm) | Beam | 50MPa | Concrete Rectangular | 250 | 250 | 625 | 4537.5 | 0.28 | 693.81 | G300E | 1862967.86 | 14.62 | G300E | 23633.08 | 0.19
1154 | Story3 | B7 | 50 MPa RC Beam (25 cm x 25 cm) | Beam | 50MPa | Concrete Rectangular | 250 | 250 | 625 | 4537.5 | 0.28 | 693.81 | G300E | 1864588.39 | 14.63 | G300E | 23633.08 | 0.19
1155 | Story3 | B70 | 50 MPa RC Beam (25 cm x 25 cm) | Beam | 50MPa | Concrete Rectangular | 250 | 250 | 625 | 6937.5 | 0.43 | 1060.78 | G300E | 2905866.48 | 22.8 | G300E | 0 | 0
1156 | Story3 | B71 | 50 MPa RC Beam (25 cm x 25 cm) | Beam | 50MPa | Concrete Rectangular | 250 | 250 | 625 | 4537.5 | 0.28 | 693.81 | G300E | 1360925.89 | 10.68 | G300E | 539638.39 | 4.23
1157 | Story3 | B72 | 50 MPa RC Beam (25 cm x 25 cm) | Beam | 50MPa | Concrete Rectangular | 250 | 250 | 625 | 6937.5 | 0.43 | 1060.78 | G300E | 2685127.84 | 21.07 | G300E | 525042.61 | 4.12
1158 | Story3 | B73 | 50 MPa RC Beam (25 cm x 25 cm) | Beam | 50MPa | Concrete Rectangular | 250 | 250 | 625 | 4537.5 | 0.28 | 693.81 | G300E | 1720684.82 | 13.5 | G300E | 671199.15 | 5.27
1159 | Story3 | B74 | 50 MPa RC Beam (25 cm x 25 cm) | Beam | 50MPa | Concrete Rectangular | 250 | 250 | 625 | 6937.5 | 0.43 | 1060.78 | G300E | 3379508.52 | 26.52 | G300E | 68981.61 | 0.54
1160 | Story3 | B75 | 50 MPa RC Beam (25 cm x 25 cm) | Beam | 50MPa | Concrete Rectangular | 250 | 250 | 625 | 4537.5 | 0.28 | 693.81 | G300E | 1141181.25 | 8.95 | G300E | 913009.82 | 7.16
1161 | Story3 | B76 | 50 MPa RC Beam (25 cm x 25 cm) | Beam | 50MPa | Concrete Rectangular | 250 | 250 | 625 | 6937.5 | 0.43 | 1060.78 | G300E | 3270715.91 | 25.66 | G300E | 676038.88 | 5.3
1162 | Story3 | B77 | 50 MPa RC Beam (25 cm x 25 cm) | Beam | 50MPa | Concrete Rectangular | 250 | 250 | 625 | 6937.5 | 0.43 | 1060.78 | G300E | 2631914.06 | 20.65 | G300E | 661664.06 | 5.19
1163 | Story3 | B78 | 50 MPa RC Beam (25 cm x 25 cm) | Beam | 50MPa | Concrete Rectangular | 250 | 250 | 625 | 6937.5 | 0.43 | 1060.78 | G300E | 2904605.11 | 22.79 | G300E | 630051.14 | 4.94
1164 | Story3 | B79 | 50 MPa RC Beam (25 cm x 25 cm) | Beam | 50MPa | Concrete Rectangular | 250 | 250 | 625 | 6937.5 | 0.43 | 1060.78 | G300E | 2776892.05 | 21.79 | G300E | 630051.14 | 4.94
1165 | Story3 | B8 | 50 MPa RC Beam (25 cm x 25 cm) | Beam | 50MPa | Concrete Rectangular | 250 | 250 | 625 | 6937.5 | 0.43 | 1060.78 | G300E | 2776576.7 | 21.79 | G300E | 630051.14 | 4.94
1166 | Story3 | B80 | 50 MPa RC Beam (25 cm x 25 cm) | Beam | 50MPa | Concrete Rectangular | 250 | 250 | 625 | 6937.5 | 0.43 | 1060.78 | G300E | 2903974.43 | 22.79 | G300E | 630051.14 | 4.94
1167 | Story3 | B81 | 50 MPa RC Beam (25 cm x 25 cm) | Beam | 50MPa | Concrete Rectangular | 250 | 250 | 625 | 6937.5 | 0.43 | 1060.78 | G300E | 2491718.75 | 19.55 | G300E | 655593.75 | 5.14
1168 | Story3 | B82 | 50 MPa RC Beam (25 cm x 25 cm) | Beam | 50MPa | Concrete Rectangular | 250 | 250 | 625 | 6937.5 | 0.43 | 1060.78 | G300E | 3270715.91 | 25.66 | G300E | 676038.88 | 5.3
1169 | Story3 | B9 | 50 MPa RC Beam (25 cm x 25 cm) | Beam | 50MPa | Concrete Rectangular | 250 | 250 | 625 | 4537.5 | 0.28 | 693.81 | G300E | 1861347.32 | 14.6 | G300E | 23633.08 | 0.19
1170 | Story4 | B1 | 50 MPa RC Beam (25 cm x 25 cm) | Beam | 50MPa | Concrete Rectangular | 250 | 250 | 625 | 4537.5 | 0.28 | 693.81 | G300E | 1162896.43 | 9.12 | G300E | 894535.71 | 7.02
1171 | Story4 | B10 | 50 MPa RC Beam (25 cm x 25 cm) | Beam | 50MPa | Concrete Rectangular | 250 | 250 | 625 | 6937.5 | 0.43 | 1060.78 | G300E | 2250272.73 | 17.66 | G300E | 1495031.25 | 11.73
1172 | Story4 | B11 | 50 MPa RC Beam (25 cm x 25 cm) | Beam | 50MPa | Concrete Rectangular | 250 | 250 | 625 | 4537.5 | 0.28 | 693.81 | G300E | 1396253.57 | 10.96 | G300E | 323783.04 | 2.54
1173 | Story4 | B12 | 50 MPa RC Beam (25 cm x 25 cm) | Beam | 50MPa | Concrete Rectangular | 250 | 250 | 625 | 6937.5 | 0.43 | 1060.78 | G300E | 2410150.57 | 18.91 | G300E | 794343.75 | 6.23
1174 | Story4 | B13 | 50 MPa RC Beam (25 cm x 25 cm) | Beam | 50MPa | Concrete Rectangular | 250 | 250 | 625 | 4537.5 | 0.28 | 693.81 | G300E | 1443897.32 | 11.33 | G300E | 323783.04 | 2.54
1175 | Story4 | B14 | 50 MPa RC Beam (25 cm x 25 cm) | Beam | 50MPa | Concrete Rectangular | 250 | 250 | 625 | 6937.5 | 0.43 | 1060.78 | G300E | 3220892.05 | 25.27 | G300E | 676038.88 | 5.3
1176 | Story4 | B15 | 50 MPa RC Beam (25 cm x 25 cm) | Beam | 50MPa | Concrete Rectangular | 250 | 250 | 625 | 4537.5 | 0.28 | 693.81 | G300E | 1162572.32 | 9.12 | G300E | 894535.71 | 7.02
1177 | Story4 | B16 | 50 MPa RC Beam (25 cm x 25 cm) | Beam | 50MPa | Concrete Rectangular | 250 | 250 | 625 | 4537.5 | 0.28 | 693.81 | G300E | 1710032.5 | 13.42 | G300E | 1245997.5 | 9.78
1178 | Story4 | B17 | 50 MPa RC Beam (25 cm x 25 cm) | Beam | 50MPa | Concrete Rectangular | 250 | 250 | 625 | 6937.5 | 0.43 | 1060.78 | G300E | 3028849.43 | 23.77 | G300E | 361013.31 | 2.83
1179 | Story4 | B18 | 50 MPa RC Beam (25 cm x 25 cm) | Beam | 50MPa | Concrete Rectangular | 250 | 250 | 625 | 4537.5 | 0.28 | 693.81 | G300E | 1638685.71 | 12.86 | G300E | 0 | 0
1180 | Story4 | B19 | 50 MPa RC Beam (25 cm x 25 cm) | Beam | 50MPa | Concrete Rectangular | 250 | 250 | 625 | 6937.5 | 0.43 | 1060.78 | G300E | 2714139.2 | 21.3 | G300E | 525042.61 | 4.12
1181 | Story4 | B2 | 50 MPa RC Beam (25 cm x 25 cm) | Beam | 50MPa | Concrete Rectangular | 250 | 250 | 625 | 6937.5 | 0.43 | 1060.78 | G300E | 3220576.7 | 25.27 | G300E | 676038.88 | 5.3
1182 | Story4 | B20 | 50 MPa RC Beam (25 cm x 25 cm) | Beam | 50MPa | Concrete Rectangular | 250 | 250 | 625 | 4537.5 | 0.28 | 693.81 | G300E | 1672716.96 | 13.12 | G300E | 0 | 0
1183 | Story4 | B21 | 50 MPa RC Beam (25 cm x 25 cm) | Beam | 50MPa | Concrete Rectangular | 250 | 250 | 625 | 6937.5 | 0.43 | 1060.78 | G300E | 2203286.93 | 17.29 | G300E | 315025.57 | 2.47
1184 | Story4 | B22 | 50 MPa RC Beam (25 cm x 25 cm) | Beam | 50MPa | Concrete Rectangular | 250 | 250 | 625 | 4800 | 0.3 | 733.94 | G300E | 1696960 | 13.31 | G300E | 639360 | 5.02
1185 | Story4 | B23 | 50 MPa RC Beam (25 cm x 25 cm) | Beam | 50MPa | Concrete Rectangular | 250 | 250 | 625 | 6937.5 | 0.43 | 1060.78 | G300E | 2366948.86 | 18.57 | G300E | 630051.14 | 4.94
1186 | Story4 | B24 | 50 MPa RC Beam (25 cm x 25 cm) | Beam | 50MPa | Concrete Rectangular | 250 | 250 | 625 | 4800 | 0.3 | 733.94 | G300E | 1715200 | 13.46 | G300E | 745920 | 5.85
1187 | Story4 | B25 | 50 MPa RC Beam (25 cm x 25 cm) | Beam | 50MPa | Concrete Rectangular | 250 | 250 | 625 | 6937.5 | 0.43 | 1060.78 | G300E | 2620167.61 | 20.56 | G300E | 315025.57 | 2.47
1188 | Story4 | B26 | 50 MPa RC Beam (25 cm x 25 cm) | Beam | 50MPa | Concrete Rectangular | 250 | 250 | 625 | 4537.5 | 0.28 | 693.81 | G300E | 1670448.21 | 13.11 | G300E | 0 | 0
1189 | Story4 | B27 | 50 MPa RC Beam (25 cm x 25 cm) | Beam | 50MPa | Concrete Rectangular | 250 | 250 | 625 | 6937.5 | 0.43 | 1060.78 | G300E | 2711616.48 | 21.28 | G300E | 525042.61 | 4.12
1190 | Story4 | B28 | 50 MPa RC Beam (25 cm x 25 cm) | Beam | 50MPa | Concrete Rectangular | 250 | 250 | 625 | 4537.5 | 0.28 | 693.81 | G300E | 1638361.61 | 12.86 | G300E | 0 | 0
1191 | Story4 | B29 | 50 MPa RC Beam (25 cm x 25 cm) | Beam | 50MPa | Concrete Rectangular | 250 | 250 | 625 | 6937.5 | 0.43 | 1060.78 | G300E | 3029164.77 | 23.77 | G300E | 361013.31 | 2.83
1192 | Story4 | B3 | 50 MPa RC Beam (25 cm x 25 cm) | Beam | 50MPa | Concrete Rectangular | 250 | 250 | 625 | 4537.5 | 0.28 | 693.81 | G300E | 1443897.32 | 11.33 | G300E | 323783.04 | 2.54
1193 | Story4 | B30 | 50 MPa RC Beam (25 cm x 25 cm) | Beam | 50MPa | Concrete Rectangular | 250 | 250 | 625 | 4537.5 | 0.28 | 693.81 | G300E | 1707007.5 | 13.39 | G300E | 1238435 | 9.72
1194 | Story4 | B31 | 50 MPa RC Beam (25 cm x 25 cm) | Beam | 50MPa | Concrete Rectangular | 250 | 250 | 625 | 4537.5 | 0.28 | 693.81 | G300E | 1099371.43 | 8.63 | G300E | 859532.14 | 6.74
1195 | Story4 | B32 | 50 MPa RC Beam (25 cm x 25 cm) | Beam | 50MPa | Concrete Rectangular | 250 | 250 | 625 | 6937.5 | 0.43 | 1060.78 | G300E | 2910911.93 | 22.84 | G300E | 315025.57 | 2.47
1196 | Story4 | B33 | 50 MPa RC Beam (25 cm x 25 cm) | Beam | 50MPa | Concrete Rectangular | 250 | 250 | 625 | 4537.5 | 0.28 | 693.81 | G300E | 1621832.14 | 12.73 | G300E | 0 | 0
1197 | Story4 | B34 | 50 MPa RC Beam (25 cm x 25 cm) | Beam | 50MPa | Concrete Rectangular | 250 | 250 | 625 | 6937.5 | 0.43 | 1060.78 | G300E | 2923840.91 | 22.94 | G300E | 0 | 0
1198 | Story4 | B35 | 50 MPa RC Beam (25 cm x 25 cm) | Beam | 50MPa | Concrete Rectangular | 250 | 250 | 625 | 4537.5 | 0.28 | 693.81 | G300E | 1549556.25 | 12.16 | G300E | 431710.71 | 3.39
1199 | Story4 | B36 | 50 MPa RC Beam (25 cm x 25 cm) | Beam | 50MPa | Concrete Rectangular | 250 | 250 | 625 | 7200 | 0.45 | 1100.92 | G300E | 3193043.48 | 25.05 | G300E | 416973.91 | 3.27
1200 | Story4 | B4 | 50 MPa RC Beam (25 cm x 25 cm) | Beam | 50MPa | Concrete Rectangular | 250 | 250 | 625 | 6937.5 | 0.43 | 1060.78 | G300E | 2199818.18 | 17.26 | G300E | 794343.75 | 6.23
1201 | Story4 | B40 | 50 MPa RC Beam (25 cm x 25 cm) | Beam | 50MPa | Concrete Rectangular | 250 | 250 | 625 | 6937.5 | 0.43 | 1060.78 | G300E | 3068788.04 | 24.08 | G300E | 401771.74 | 3.15
1202 | Story4 | B41 | 50 MPa RC Beam (25 cm x 25 cm) | Beam | 50MPa | Concrete Rectangular | 250 | 250 | 625 | 4537.5 | 0.28 | 693.81 | G300E | 1549880.36 | 12.16 | G300E | 431710.71 | 3.39
1203 | Story4 | B42 | 50 MPa RC Beam (25 cm x 25 cm) | Beam | 50MPa | Concrete Rectangular | 250 | 250 | 625 | 6937.5 | 0.43 | 1060.78 | G300E | 2919110.8 | 22.9 | G300E | 0 | 0
1204 | Story4 | B43 | 50 MPa RC Beam (25 cm x 25 cm) | Beam | 50MPa | Concrete Rectangular | 250 | 250 | 625 | 4537.5 | 0.28 | 693.81 | G300E | 1621832.14 | 12.73 | G300E | 0 | 0
1205 | Story4 | B44 | 50 MPa RC Beam (25 cm x 25 cm) | Beam | 50MPa | Concrete Rectangular | 250 | 250 | 625 | 6937.5 | 0.43 | 1060.78 | G300E | 2913119.32 | 22.86 | G300E | 315025.57 | 2.47
1206 | Story4 | B45 | 50 MPa RC Beam (25 cm x 25 cm) | Beam | 50MPa | Concrete Rectangular | 250 | 250 | 625 | 4537.5 | 0.28 | 693.81 | G300E | 1099371.43 | 8.63 | G300E | 857587.5 | 6.73
1207 | Story4 | B46 | 50 MPa RC Beam (25 cm x 25 cm) | Beam | 50MPa | Concrete Rectangular | 250 | 250 | 625 | 4537.5 | 0.28 | 693.81 | G300E | 1710032.5 | 13.42 | G300E | 1246905 | 9.78
1208 | Story4 | B47 | 50 MPa RC Beam (25 cm x 25 cm) | Beam | 50MPa | Concrete Rectangular | 250 | 250 | 625 | 6937.5 | 0.43 | 1060.78 | G300E | 2911227.27 | 22.84 | G300E | 315025.57 | 2.47
1209 | Story4 | B48 | 50 MPa RC Beam (25 cm x 25 cm) | Beam | 50MPa | Concrete Rectangular | 250 | 250 | 625 | 4537.5 | 0.28 | 693.81 | G300E | 1638361.61 | 12.86 | G300E | 0 | 0
1210 | Story4 | B49 | 50 MPa RC Beam (25 cm x 25 cm) | Beam | 50MPa | Concrete Rectangular | 250 | 250 | 625 | 6937.5 | 0.43 | 1060.78 | G300E | 2920687.5 | 22.92 | G300E | 0 | 0
1211 | Story4 | B5 | 50 MPa RC Beam (25 cm x 25 cm) | Beam | 50MPa | Concrete Rectangular | 250 | 250 | 625 | 4537.5 | 0.28 | 693.81 | G300E | 1352175 | 10.61 | G300E | 323783.04 | 2.54
1212 | Story4 | B50 | 50 MPa RC Beam (25 cm x 25 cm) | Beam | 50MPa | Concrete Rectangular | 250 | 250 | 625 | 4537.5 | 0.28 | 693.81 | G300E | 1670448.21 | 13.11 | G300E | 0 | 0
1213 | Story4 | B51 | 50 MPa RC Beam (25 cm x 25 cm) | Beam | 50MPa | Concrete Rectangular | 250 | 250 | 625 | 7200 | 0.45 | 1100.92 | G300E | 3188347.83 | 25.02 | G300E | 416973.91 | 3.27
1214 | Story4 | B52 | 50 MPa RC Beam (25 cm x 25 cm) | Beam | 50MPa | Concrete Rectangular | 250 | 250 | 625 | 4537.5 | 0.28 | 693.81 | G300E | 1623820 | 12.74 | G300E | 705127.5 | 5.53
1215 | Story4 | B54 | 50 MPa RC Beam (25 cm x 25 cm) | Beam | 50MPa | Concrete Rectangular | 250 | 250 | 625 | 4537.5 | 0.28 | 693.81 | G300E | 1623820 | 12.74 | G300E | 705127.5 | 5.53
1216 | Story4 | B55 | 50 MPa RC Beam (25 cm x 25 cm) | Beam | 50MPa | Concrete Rectangular | 250 | 250 | 625 | 6937.5 | 0.43 | 1060.78 | G300E | 3071804.35 | 24.1 | G300E | 401771.74 | 3.15
1217 | Story4 | B56 | 50 MPa RC Beam (25 cm x 25 cm) | Beam | 50MPa | Concrete Rectangular | 250 | 250 | 625 | 4537.5 | 0.28 | 693.81 | G300E | 1670448.21 | 13.11 | G300E | 0 | 0
1218 | Story4 | B57 | 50 MPa RC Beam (25 cm x 25 cm) | Beam | 50MPa | Concrete Rectangular | 250 | 250 | 625 | 6937.5 | 0.43 | 1060.78 | G300E | 2919110.8 | 22.9 | G300E | 0 | 0
1219 | Story4 | B58 | 50 MPa RC Beam (25 cm x 25 cm) | Beam | 50MPa | Concrete Rectangular | 250 | 250 | 625 | 4537.5 | 0.28 | 693.81 | G300E | 1638361.61 | 12.86 | G300E | 0 | 0
1220 | Story4 | B59 | 50 MPa RC Beam (25 cm x 25 cm) | Beam | 50MPa | Concrete Rectangular | 250 | 250 | 625 | 6937.5 | 0.43 | 1060.78 | G300E | 2913119.32 | 22.86 | G300E | 315025.57 | 2.47
1221 | Story4 | B6 | 50 MPa RC Beam (25 cm x 25 cm) | Beam | 50MPa | Concrete Rectangular | 250 | 250 | 625 | 6937.5 | 0.43 | 1060.78 | G300E | 2324596.15 | 18.24 | G300E | 1128944.71 | 8.86
1222 | Story4 | B60 | 50 MPa RC Beam (25 cm x 25 cm) | Beam | 50MPa | Concrete Rectangular | 250 | 250 | 625 | 4537.5 | 0.28 | 693.81 | G300E | 1706705 | 13.39 | G300E | 1238435 | 9.72
1223 | Story4 | B61 | 50 MPa RC Beam (25 cm x 25 cm) | Beam | 50MPa | Concrete Rectangular | 250 | 250 | 625 | 4537.5 | 0.28 | 693.81 | G300E | 1162896.43 | 9.12 | G300E | 894535.71 | 7.02
1224 | Story4 | B62 | 50 MPa RC Beam (25 cm x 25 cm) | Beam | 50MPa | Concrete Rectangular | 250 | 250 | 625 | 6937.5 | 0.43 | 1060.78 | G300E | 3028849.43 | 23.77 | G300E | 361013.31 | 2.83
1225 | Story4 | B63 | 50 MPa RC Beam (25 cm x 25 cm) | Beam | 50MPa | Concrete Rectangular | 250 | 250 | 625 | 4537.5 | 0.28 | 693.81 | G300E | 1443249.11 | 11.32 | G300E | 323783.04 | 2.54
1226 | Story4 | B64 | 50 MPa RC Beam (25 cm x 25 cm) | Beam | 50MPa | Concrete Rectangular | 250 | 250 | 625 | 6937.5 | 0.43 | 1060.78 | G300E | 2710985.8 | 21.27 | G300E | 525042.61 | 4.12
1227 | Story4 | B65 | 50 MPa RC Beam (25 cm x 25 cm) | Beam | 50MPa | Concrete Rectangular | 250 | 250 | 625 | 4537.5 | 0.28 | 693.81 | G300E | 1395929.46 | 10.95 | G300E | 323783.04 | 2.54
1228 | Story4 | B66 | 50 MPa RC Beam (25 cm x 25 cm) | Beam | 50MPa | Concrete Rectangular | 250 | 250 | 625 | 6937.5 | 0.43 | 1060.78 | G300E | 2619852.27 | 20.56 | G300E | 315025.57 | 2.47
1229 | Story4 | B67 | 50 MPa RC Beam (25 cm x 25 cm) | Beam | 50MPa | Concrete Rectangular | 250 | 250 | 625 | 4537.5 | 0.28 | 693.81 | G300E | 1760874.11 | 13.82 | G300E | 347416.12 | 2.73
1230 | Story4 | B68 | 50 MPa RC Beam (25 cm x 25 cm) | Beam | 50MPa | Concrete Rectangular | 250 | 250 | 625 | 6937.5 | 0.43 | 1060.78 | G300E | 2514213.07 | 19.73 | G300E | 630051.14 | 4.94
1231 | Story4 | B69 | 50 MPa RC Beam (25 cm x 25 cm) | Beam | 50MPa | Concrete Rectangular | 250 | 250 | 625 | 4537.5 | 0.28 | 693.81 | G300E | 1760550 | 13.81 | G300E | 347416.12 | 2.73
1232 | Story4 | B7 | 50 MPa RC Beam (25 cm x 25 cm) | Beam | 50MPa | Concrete Rectangular | 250 | 250 | 625 | 4537.5 | 0.28 | 693.81 | G300E | 1738510.71 | 13.64 | G300E | 347416.12 | 2.73
1233 | Story4 | B70 | 50 MPa RC Beam (25 cm x 25 cm) | Beam | 50MPa | Concrete Rectangular | 250 | 250 | 625 | 6937.5 | 0.43 | 1060.78 | G300E | 2621113.64 | 20.57 | G300E | 315025.57 | 2.47
1234 | Story4 | B71 | 50 MPa RC Beam (25 cm x 25 cm) | Beam | 50MPa | Concrete Rectangular | 250 | 250 | 625 | 4537.5 | 0.28 | 693.81 | G300E | 1396253.57 | 10.96 | G300E | 323783.04 | 2.54
1235 | Story4 | B72 | 50 MPa RC Beam (25 cm x 25 cm) | Beam | 50MPa | Concrete Rectangular | 250 | 250 | 625 | 6937.5 | 0.43 | 1060.78 | G300E | 2711616.48 | 21.28 | G300E | 525042.61 | 4.12
1236 | Story4 | B73 | 50 MPa RC Beam (25 cm x 25 cm) | Beam | 50MPa | Concrete Rectangular | 250 | 250 | 625 | 4537.5 | 0.28 | 693.81 | G300E | 1443897.32 | 11.33 | G300E | 323783.04 | 2.54
1237 | Story4 | B74 | 50 MPa RC Beam (25 cm x 25 cm) | Beam | 50MPa | Concrete Rectangular | 250 | 250 | 625 | 6937.5 | 0.43 | 1060.78 | G300E | 3029164.77 | 23.77 | G300E | 361013.31 | 2.83
1238 | Story4 | B75 | 50 MPa RC Beam (25 cm x 25 cm) | Beam | 50MPa | Concrete Rectangular | 250 | 250 | 625 | 4537.5 | 0.28 | 693.81 | G300E | 1162572.32 | 9.12 | G300E | 894535.71 | 7.02
1239 | Story4 | B76 | 50 MPa RC Beam (25 cm x 25 cm) | Beam | 50MPa | Concrete Rectangular | 250 | 250 | 625 | 6937.5 | 0.43 | 1060.78 | G300E | 3220892.05 | 25.27 | G300E | 676038.88 | 5.3
1240 | Story4 | B77 | 50 MPa RC Beam (25 cm x 25 cm) | Beam | 50MPa | Concrete Rectangular | 250 | 250 | 625 | 6937.5 | 0.43 | 1060.78 | G300E | 2194772.73 | 17.22 | G300E | 795605.11 | 6.24
1241 | Story4 | B78 | 50 MPa RC Beam (25 cm x 25 cm) | Beam | 50MPa | Concrete Rectangular | 250 | 250 | 625 | 6937.5 | 0.43 | 1060.78 | G300E | 2177113.64 | 17.08 | G300E | 1495977.27 | 11.74
1242 | Story4 | B79 | 50 MPa RC Beam (25 cm x 25 cm) | Beam | 50MPa | Concrete Rectangular | 250 | 250 | 625 | 6937.5 | 0.43 | 1060.78 | G300E | 2947176.14 | 23.12 | G300E | 630051.14 | 4.94
1243 | Story4 | B8 | 50 MPa RC Beam (25 cm x 25 cm) | Beam | 50MPa | Concrete Rectangular | 250 | 250 | 625 | 6937.5 | 0.43 | 1060.78 | G300E | 2952221.59 | 23.16 | G300E | 630051.14 | 4.94
1244 | Story4 | B80 | 50 MPa RC Beam (25 cm x 25 cm) | Beam | 50MPa | Concrete Rectangular | 250 | 250 | 625 | 6937.5 | 0.43 | 1060.78 | G300E | 2250272.73 | 17.66 | G300E | 1495031.25 | 11.73
1245 | Story4 | B81 | 50 MPa RC Beam (25 cm x 25 cm) | Beam | 50MPa | Concrete Rectangular | 250 | 250 | 625 | 6937.5 | 0.43 | 1060.78 | G300E | 2410150.57 | 18.91 | G300E | 794343.75 | 6.23
1246 | Story4 | B82 | 50 MPa RC Beam (25 cm x 25 cm) | Beam | 50MPa | Concrete Rectangular | 250 | 250 | 625 | 6937.5 | 0.43 | 1060.78 | G300E | 3220892.05 | 25.27 | G300E | 676038.88 | 5.3
1247 | Story4 | B9 | 50 MPa RC Beam (25 cm x 25 cm) | Beam | 50MPa | Concrete Rectangular | 250 | 250 | 625 | 4537.5 | 0.28 | 693.81 | G300E | 1759901.79 | 13.81 | G300E | 347416.12 | 2.73
1248 | Story5 | B1 | 50 MPa RC Beam (25 cm x 25 cm) | Beam | 50MPa | Concrete Rectangular | 250 | 250 | 625 | 4550 | 0.28 | 695.72 | G300E | 1496096.88 | 11.74 | G300E | 653209.38 | 5.13
1249 | Story5 | B10 | 50 MPa RC Beam (25 cm x 25 cm) | Beam | 50MPa | Concrete Rectangular | 250 | 250 | 625 | 6950 | 0.43 | 1062.69 | G300E | 2926239.58 | 22.96 | G300E | 750862.8 | 5.89
1250 | Story5 | B11 | 50 MPa RC Beam (25 cm x 25 cm) | Beam | 50MPa | Concrete Rectangular | 250 | 250 | 625 | 4550 | 0.28 | 695.72 | G300E | 2033525 | 15.96 | G300E | 372071.38 | 2.92
1251 | Story5 | B12 | 50 MPa RC Beam (25 cm x 25 cm) | Beam | 50MPa | Concrete Rectangular | 250 | 250 | 625 | 6950 | 0.43 | 1062.69 | G300E | 3414029.55 | 26.79 | G300E | 679520.45 | 5.33
1252 | Story5 | B13 | 50 MPa RC Beam (25 cm x 25 cm) | Beam | 50MPa | Concrete Rectangular | 250 | 250 | 625 | 4550 | 0.28 | 695.72 | G300E | 1692275 | 13.28 | G300E | 696746.38 | 5.47
1253 | Story5 | B14 | 50 MPa RC Beam (25 cm x 25 cm) | Beam | 50MPa | Concrete Rectangular | 250 | 250 | 625 | 6950 | 0.43 | 1062.69 | G300E | 2138862.5 | 16.78 | G300E | 1320210.42 | 10.36
1254 | Story5 | B15 | 50 MPa RC Beam (25 cm x 25 cm) | Beam | 50MPa | Concrete Rectangular | 250 | 250 | 625 | 4550 | 0.28 | 695.72 | G300E | 1627193.75 | 12.77 | G300E | 654915.62 | 5.14
1255 | Story5 | B16 | 50 MPa RC Beam (25 cm x 25 cm) | Beam | 50MPa | Concrete Rectangular | 250 | 250 | 625 | 4550 | 0.28 | 695.72 | G300E | 1194700 | 9.37 | G300E | 956475 | 7.5
1256 | Story5 | B17 | 50 MPa RC Beam (25 cm x 25 cm) | Beam | 50MPa | Concrete Rectangular | 250 | 250 | 625 | 6950 | 0.43 | 1062.69 | G300E | 3347372.73 | 26.26 | G300E | 654221.66 | 5.13
1257 | Story5 | B18 | 50 MPa RC Beam (25 cm x 25 cm) | Beam | 50MPa | Concrete Rectangular | 250 | 250 | 625 | 4550 | 0.28 | 695.72 | G300E | 1977950 | 15.52 | G300E | 47396.38 | 0.37
1258 | Story5 | B19 | 50 MPa RC Beam (25 cm x 25 cm) | Beam | 50MPa | Concrete Rectangular | 250 | 250 | 625 | 6950 | 0.43 | 1062.69 | G300E | 3683815.91 | 28.9 | G300E | 677256.97 | 5.31
1259 | Story5 | B2 | 50 MPa RC Beam (25 cm x 25 cm) | Beam | 50MPa | Concrete Rectangular | 250 | 250 | 625 | 6950 | 0.43 | 1062.69 | G300E | 2163187.5 | 16.97 | G300E | 1355309.36 | 10.63
1260 | Story5 | B20 | 50 MPa RC Beam (25 cm x 25 cm) | Beam | 50MPa | Concrete Rectangular | 250 | 250 | 625 | 4550 | 0.28 | 695.72 | G300E | 1944800 | 15.26 | G300E | 263846.38 | 2.07
1261 | Story5 | B21 | 50 MPa RC Beam (25 cm x 25 cm) | Beam | 50MPa | Concrete Rectangular | 250 | 250 | 625 | 6950 | 0.43 | 1062.69 | G300E | 2757570.45 | 21.64 | G300E | 233430.76 | 1.83
1262 | Story5 | B22 | 50 MPa RC Beam (25 cm x 25 cm) | Beam | 50MPa | Concrete Rectangular | 250 | 250 | 625 | 4800 | 0.3 | 733.94 | G300E | 2061440 | 16.17 | G300E | 682853.6 | 5.36
1263 | Story5 | B23 | 50 MPa RC Beam (25 cm x 25 cm) | Beam | 50MPa | Concrete Rectangular | 250 | 250 | 625 | 6950 | 0.43 | 1062.69 | G300E | 2835600 | 22.25 | G300E | 631186.36 | 4.95
1264 | Story5 | B24 | 50 MPa RC Beam (25 cm x 25 cm) | Beam | 50MPa | Concrete Rectangular | 250 | 250 | 625 | 4800 | 0.3 | 733.94 | G300E | 2173760 | 17.06 | G300E | 769253.6 | 6.04
1265 | Story5 | B25 | 50 MPa RC Beam (25 cm x 25 cm) | Beam | 50MPa | Concrete Rectangular | 250 | 250 | 625 | 6950 | 0.43 | 1062.69 | G300E | 3339475 | 26.2 | G300E | 233430.76 | 1.83
1266 | Story5 | B26 | 50 MPa RC Beam (25 cm x 25 cm) | Beam | 50MPa | Concrete Rectangular | 250 | 250 | 625 | 4550 | 0.28 | 695.72 | G300E | 1944150 | 15.25 | G300E | 263846.38 | 2.07
1267 | Story5 | B27 | 50 MPa RC Beam (25 cm x 25 cm) | Beam | 50MPa | Concrete Rectangular | 250 | 250 | 625 | 6950 | 0.43 | 1062.69 | G300E | 3683500 | 28.9 | G300E | 677256.97 | 5.31
1268 | Story5 | B28 | 50 MPa RC Beam (25 cm x 25 cm) | Beam | 50MPa | Concrete Rectangular | 250 | 250 | 625 | 4550 | 0.28 | 695.72 | G300E | 1977950 | 15.52 | G300E | 47396.38 | 0.37
1269 | Story5 | B29 | 50 MPa RC Beam (25 cm x 25 cm) | Beam | 50MPa | Concrete Rectangular | 250 | 250 | 625 | 6950 | 0.43 | 1062.69 | G300E | 3348636.36 | 26.27 | G300E | 654221.66 | 5.13
1270 | Story5 | B3 | 50 MPa RC Beam (25 cm x 25 cm) | Beam | 50MPa | Concrete Rectangular | 250 | 250 | 625 | 4550 | 0.28 | 695.72 | G300E | 1691950 | 13.28 | G300E | 696746.38 | 5.47
1271 | Story5 | B30 | 50 MPa RC Beam (25 cm x 25 cm) | Beam | 50MPa | Concrete Rectangular | 250 | 250 | 625 | 4550 | 0.28 | 695.72 | G300E | 1194700 | 9.37 | G300E | 956475 | 7.5
1272 | Story5 | B31 | 50 MPa RC Beam (25 cm x 25 cm) | Beam | 50MPa | Concrete Rectangular | 250 | 250 | 625 | 4550 | 0.28 | 695.72 | G300E | 1164150 | 9.13 | G300E | 990600 | 7.77
1273 | Story5 | B32 | 50 MPa RC Beam (25 cm x 25 cm) | Beam | 50MPa | Concrete Rectangular | 250 | 250 | 625 | 6950 | 0.43 | 1062.69 | G300E | 4032263.64 | 31.64 | G300E | 92141.2 | 0.72
1274 | Story5 | B33 | 50 MPa RC Beam (25 cm x 25 cm) | Beam | 50MPa | Concrete Rectangular | 250 | 250 | 625 | 4550 | 0.28 | 695.72 | G300E | 1920750 | 15.07 | G300E | 47396.38 | 0.37
1275 | Story5 | B34 | 50 MPa RC Beam (25 cm x 25 cm) | Beam | 50MPa | Concrete Rectangular | 250 | 250 | 625 | 6950 | 0.43 | 1062.69 | G300E | 3723304.55 | 29.21 | G300E | 46070.6 | 0.36
1276 | Story5 | B35 | 50 MPa RC Beam (25 cm x 25 cm) | Beam | 50MPa | Concrete Rectangular | 250 | 250 | 625 | 4550 | 0.28 | 695.72 | G300E | 1800500 | 14.13 | G300E | 649350 | 5.1
1277 | Story5 | B36 | 50 MPa RC Beam (25 cm x 25 cm) | Beam | 50MPa | Concrete Rectangular | 250 | 250 | 625 | 7200 | 0.45 | 1100.92 | G300E | 3890817.39 | 30.53 | G300E | 439800.26 | 3.45
1278 | Story5 | B4 | 50 MPa RC Beam (25 cm x 25 cm) | Beam | 50MPa | Concrete Rectangular | 250 | 250 | 625 | 6950 | 0.43 | 1062.69 | G300E | 3413713.64 | 26.79 | G300E | 682363.64 | 5.35
1279 | Story5 | B40 | 50 MPa RC Beam (25 cm x 25 cm) | Beam | 50MPa | Concrete Rectangular | 250 | 250 | 625 | 6950 | 0.43 | 1062.69 | G300E | 3745747.83 | 29.39 | G300E | 424529.42 | 3.33
1280 | Story5 | B41 | 50 MPa RC Beam (25 cm x 25 cm) | Beam | 50MPa | Concrete Rectangular | 250 | 250 | 625 | 4550 | 0.28 | 695.72 | G300E | 1800500 | 14.13 | G300E | 649350 | 5.1
1281 | Story5 | B42 | 50 MPa RC Beam (25 cm x 25 cm) | Beam | 50MPa | Concrete Rectangular | 250 | 250 | 625 | 6950 | 0.43 | 1062.69 | G300E | 3723304.55 | 29.21 | G300E | 46070.6 | 0.36
1282 | Story5 | B43 | 50 MPa RC Beam (25 cm x 25 cm) | Beam | 50MPa | Concrete Rectangular | 250 | 250 | 625 | 4550 | 0.28 | 695.72 | G300E | 1920750 | 15.07 | G300E | 47396.38 | 0.37
1283 | Story5 | B44 | 50 MPa RC Beam (25 cm x 25 cm) | Beam | 50MPa | Concrete Rectangular | 250 | 250 | 625 | 6950 | 0.43 | 1062.69 | G300E | 4032263.64 | 31.64 | G300E | 197338.93 | 1.55
1284 | Story5 | B45 | 50 MPa RC Beam (25 cm x 25 cm) | Beam | 50MPa | Concrete Rectangular | 250 | 250 | 625 | 4550 | 0.28 | 695.72 | G300E | 1164150 | 9.13 | G300E | 990600 | 7.77
1285 | Story5 | B46 | 50 MPa RC Beam (25 cm x 25 cm) | Beam | 50MPa | Concrete Rectangular | 250 | 250 | 625 | 4550 | 0.28 | 695.72 | G300E | 1194700 | 9.37 | G300E | 956475 | 7.5
1286 | Story5 | B47 | 50 MPa RC Beam (25 cm x 25 cm) | Beam | 50MPa | Concrete Rectangular | 250 | 250 | 625 | 6950 | 0.43 | 1062.69 | G300E | 4032263.64 | 31.64 | G300E | 92141.2 | 0.72
1287 | Story5 | B48 | 50 MPa RC Beam (25 cm x 25 cm) | Beam | 50MPa | Concrete Rectangular | 250 | 250 | 625 | 4550 | 0.28 | 695.72 | G300E | 1977950 | 15.52 | G300E | 47396.38 | 0.37
1288 | Story5 | B49 | 50 MPa RC Beam (25 cm x 25 cm) | Beam | 50MPa | Concrete Rectangular | 250 | 250 | 625 | 6950 | 0.43 | 1062.69 | G300E | 3723936.36 | 29.22 | G300E | 46070.6 | 0.36
1289 | Story5 | B5 | 50 MPa RC Beam (25 cm x 25 cm) | Beam | 50MPa | Concrete Rectangular | 250 | 250 | 625 | 4550 | 0.28 | 695.72 | G300E | 2052050 | 16.1 | G300E | 372071.38 | 2.92
1290 | Story5 | B50 | 50 MPa RC Beam (25 cm x 25 cm) | Beam | 50MPa | Concrete Rectangular | 250 | 250 | 625 | 4550 | 0.28 | 695.72 | G300E | 1945125 | 15.26 | G300E | 263846.38 | 2.07
1291 | Story5 | B51 | 50 MPa RC Beam (25 cm x 25 cm) | Beam | 50MPa | Concrete Rectangular | 250 | 250 | 625 | 7200 | 0.45 | 1100.92 | G300E | 3884556.52 | 30.48 | G300E | 439800.26 | 3.45
1292 | Story5 | B52 | 50 MPa RC Beam (25 cm x 25 cm) | Beam | 50MPa | Concrete Rectangular | 250 | 250 | 625 | 4550 | 0.28 | 695.72 | G300E | 2064486.67 | 16.2 | G300E | 707070 | 5.55
1293 | Story5 | B54 | 50 MPa RC Beam (25 cm x 25 cm) | Beam | 50MPa | Concrete Rectangular | 250 | 250 | 625 | 4550 | 0.28 | 695.72 | G300E | 2064486.67 | 16.2 | G300E | 707070 | 5.55
1294 | Story5 | B55 | 50 MPa RC Beam (25 cm x 25 cm) | Beam | 50MPa | Concrete Rectangular | 250 | 250 | 625 | 6950 | 0.43 | 1062.69 | G300E | 3749676.09 | 29.42 | G300E | 424529.42 | 3.33
1295 | Story5 | B56 | 50 MPa RC Beam (25 cm x 25 cm) | Beam | 50MPa | Concrete Rectangular | 250 | 250 | 625 | 4550 | 0.28 | 695.72 | G300E | 1944800 | 15.26 | G300E | 263846.38 | 2.07
1296 | Story5 | B57 | 50 MPa RC Beam (25 cm x 25 cm) | Beam | 50MPa | Concrete Rectangular | 250 | 250 | 625 | 6950 | 0.43 | 1062.69 | G300E | 3723304.55 | 29.21 | G300E | 46070.6 | 0.36
1297 | Story5 | B58 | 50 MPa RC Beam (25 cm x 25 cm) | Beam | 50MPa | Concrete Rectangular | 250 | 250 | 625 | 4550 | 0.28 | 695.72 | G300E | 1978275 | 15.52 | G300E | 47396.38 | 0.37
1298 | Story5 | B59 | 50 MPa RC Beam (25 cm x 25 cm) | Beam | 50MPa | Concrete Rectangular | 250 | 250 | 625 | 6950 | 0.43 | 1062.69 | G300E | 4032263.64 | 31.64 | G300E | 197338.93 | 1.55
1299 | Story5 | B6 | 50 MPa RC Beam (25 cm x 25 cm) | Beam | 50MPa | Concrete Rectangular | 250 | 250 | 625 | 6950 | 0.43 | 1062.69 | G300E | 3212846 | 25.21 | G300E | 779095 | 6.11
1300 | Story5 | B60 | 50 MPa RC Beam (25 cm x 25 cm) | Beam | 50MPa | Concrete Rectangular | 250 | 250 | 625 | 4550 | 0.28 | 695.72 | G300E | 1194700 | 9.37 | G300E | 956475 | 7.5
1301 | Story5 | B61 | 50 MPa RC Beam (25 cm x 25 cm) | Beam | 50MPa | Concrete Rectangular | 250 | 250 | 625 | 4550 | 0.28 | 695.72 | G300E | 1496096.88 | 11.74 | G300E | 653209.38 | 5.13
1302 | Story5 | B62 | 50 MPa RC Beam (25 cm x 25 cm) | Beam | 50MPa | Concrete Rectangular | 250 | 250 | 625 | 6950 | 0.43 | 1062.69 | G300E | 3347688.64 | 26.27 | G300E | 654221.66 | 5.13
1303 | Story5 | B63 | 50 MPa RC Beam (25 cm x 25 cm) | Beam | 50MPa | Concrete Rectangular | 250 | 250 | 625 | 4550 | 0.28 | 695.72 | G300E | 1691950 | 13.28 | G300E | 696746.38 | 5.47
1304 | Story5 | B64 | 50 MPa RC Beam (25 cm x 25 cm) | Beam | 50MPa | Concrete Rectangular | 250 | 250 | 625 | 6950 | 0.43 | 1062.69 | G300E | 3684131.82 | 28.91 | G300E | 677256.97 | 5.31
1305 | Story5 | B65 | 50 MPa RC Beam (25 cm x 25 cm) | Beam | 50MPa | Concrete Rectangular | 250 | 250 | 625 | 4550 | 0.28 | 695.72 | G300E | 2033850 | 15.96 | G300E | 372071.38 | 2.92
1306 | Story5 | B66 | 50 MPa RC Beam (25 cm x 25 cm) | Beam | 50MPa | Concrete Rectangular | 250 | 250 | 625 | 6950 | 0.43 | 1062.69 | G300E | 3339790.91 | 26.21 | G300E | 233430.76 | 1.83
1307 | Story5 | B67 | 50 MPa RC Beam (25 cm x 25 cm) | Beam | 50MPa | Concrete Rectangular | 250 | 250 | 625 | 4550 | 0.28 | 695.72 | G300E | 1835600 | 14.4 | G300E | 348373.19 | 2.73
1308 | Story5 | B68 | 50 MPa RC Beam (25 cm x 25 cm) | Beam | 50MPa | Concrete Rectangular | 250 | 250 | 625 | 6950 | 0.43 | 1062.69 | G300E | 2838127.27 | 22.27 | G300E | 631186.36 | 4.95
1309 | Story5 | B69 | 50 MPa RC Beam (25 cm x 25 cm) | Beam | 50MPa | Concrete Rectangular | 250 | 250 | 625 | 4550 | 0.28 | 695.72 | G300E | 1834950 | 14.4 | G300E | 348373.19 | 2.73
1310 | Story5 | B7 | 50 MPa RC Beam (25 cm x 25 cm) | Beam | 50MPa | Concrete Rectangular | 250 | 250 | 625 | 4550 | 0.28 | 695.72 | G300E | 1835925 | 14.41 | G300E | 324675 | 2.55
1311 | Story5 | B70 | 50 MPa RC Beam (25 cm x 25 cm) | Beam | 50MPa | Concrete Rectangular | 250 | 250 | 625 | 6950 | 0.43 | 1062.69 | G300E | 3340106.82 | 26.21 | G300E | 233430.76 | 1.83
1312 | Story5 | B71 | 50 MPa RC Beam (25 cm x 25 cm) | Beam | 50MPa | Concrete Rectangular | 250 | 250 | 625 | 4550 | 0.28 | 695.72 | G300E | 2033525 | 15.96 | G300E | 372071.38 | 2.92
1313 | Story5 | B72 | 50 MPa RC Beam (25 cm x 25 cm) | Beam | 50MPa | Concrete Rectangular | 250 | 250 | 625 | 6950 | 0.43 | 1062.69 | G300E | 3683815.91 | 28.9 | G300E | 677256.97 | 5.31
1314 | Story5 | B73 | 50 MPa RC Beam (25 cm x 25 cm) | Beam | 50MPa | Concrete Rectangular | 250 | 250 | 625 | 4550 | 0.28 | 695.72 | G300E | 1692275 | 13.28 | G300E | 696746.38 | 5.47
1315 | Story5 | B74 | 50 MPa RC Beam (25 cm x 25 cm) | Beam | 50MPa | Concrete Rectangular | 250 | 250 | 625 | 6950 | 0.43 | 1062.69 | G300E | 3348636.36 | 26.27 | G300E | 654221.66 | 5.13
1316 | Story5 | B75 | 50 MPa RC Beam (25 cm x 25 cm) | Beam | 50MPa | Concrete Rectangular | 250 | 250 | 625 | 4550 | 0.28 | 695.72 | G300E | 1626909.38 | 12.77 | G300E | 654915.62 | 5.14
1317 | Story5 | B76 | 50 MPa RC Beam (25 cm x 25 cm) | Beam | 50MPa | Concrete Rectangular | 250 | 250 | 625 | 6950 | 0.43 | 1062.69 | G300E | 2163187.5 | 16.97 | G300E | 1355309.36 | 10.63
1318 | Story5 | B77 | 50 MPa RC Beam (25 cm x 25 cm) | Beam | 50MPa | Concrete Rectangular | 250 | 250 | 625 | 6950 | 0.43 | 1062.69 | G300E | 3414345.45 | 26.79 | G300E | 681415.91 | 5.35
1319 | Story5 | B78 | 50 MPa RC Beam (25 cm x 25 cm) | Beam | 50MPa | Concrete Rectangular | 250 | 250 | 625 | 6950 | 0.43 | 1062.69 | G300E | 3313991.67 | 26 | G300E | 751030.03 | 5.89
1320 | Story5 | B79 | 50 MPa RC Beam (25 cm x 25 cm) | Beam | 50MPa | Concrete Rectangular | 250 | 250 | 625 | 6950 | 0.43 | 1062.69 | G300E | 3415925 | 26.8 | G300E | 631186.36 | 4.95
1321 | Story5 | B8 | 50 MPa RC Beam (25 cm x 25 cm) | Beam | 50MPa | Concrete Rectangular | 250 | 250 | 625 | 6950 | 0.43 | 1062.69 | G300E | 3416872.73 | 26.81 | G300E | 631186.36 | 4.95
1322 | Story5 | B80 | 50 MPa RC Beam (25 cm x 25 cm) | Beam | 50MPa | Concrete Rectangular | 250 | 250 | 625 | 6950 | 0.43 | 1062.69 | G300E | 2926239.58 | 22.96 | G300E | 750875.83 | 5.89
1323 | Story5 | B81 | 50 MPa RC Beam (25 cm x 25 cm) | Beam | 50MPa | Concrete Rectangular | 250 | 250 | 625 | 6950 | 0.43 | 1062.69 | G300E | 3414029.55 | 26.79 | G300E | 679520.45 | 5.33
1324 | Story5 | B82 | 50 MPa RC Beam (25 cm x 25 cm) | Beam | 50MPa | Concrete Rectangular | 250 | 250 | 625 | 6950 | 0.43 | 1062.69 | G300E | 2138862.5 | 16.78 | G300E | 1320210.42 | 10.36
1325 | Story5 | B9 | 50 MPa RC Beam (25 cm x 25 cm) | Beam | 50MPa | Concrete Rectangular | 250 | 250 | 625 | 4550 | 0.28 | 695.72 | G300E | 1833975 | 14.39 | G300E | 348373.19 | 2.73
1326 | Story6 | B1 | 50 MPa RC Beam (25 cm x 25 cm) | Beam | 50MPa | Concrete Rectangular | 250 | 250 | 625 | 4550 | 0.28 | 695.72 | G300E | 1269125 | 9.96 | G300E | 952575 | 7.47
1327 | Story6 | B10 | 50 MPa RC Beam (25 cm x 25 cm) | Beam | 50MPa | Concrete Rectangular | 250 | 250 | 625 | 6950 | 0.43 | 1062.69 | G300E | 3399813.64 | 26.68 | G300E | 658670.45 | 5.17
1328 | Story6 | B11 | 50 MPa RC Beam (25 cm x 25 cm) | Beam | 50MPa | Concrete Rectangular | 250 | 250 | 625 | 4550 | 0.28 | 695.72 | G300E | 2097550 | 16.46 | G300E | 71094.56 | 0.56
1329 | Story6 | B12 | 50 MPa RC Beam (25 cm x 25 cm) | Beam | 50MPa | Concrete Rectangular | 250 | 250 | 625 | 6950 | 0.43 | 1062.69 | G300E | 3226063.64 | 25.31 | G300E | 709847.73 | 5.57
1330 | Story6 | B13 | 50 MPa RC Beam (25 cm x 25 cm) | Beam | 50MPa | Concrete Rectangular | 250 | 250 | 625 | 4550 | 0.28 | 695.72 | G300E | 2082275 | 16.34 | G300E | 71094.56 | 0.56
1331 | Story6 | B14 | 50 MPa RC Beam (25 cm x 25 cm) | Beam | 50MPa | Concrete Rectangular | 250 | 250 | 625 | 6950 | 0.43 | 1062.69 | G300E | 3039993.18 | 23.85 | G300E | 805200.15 | 6.32
1332 | Story6 | B15 | 50 MPa RC Beam (25 cm x 25 cm) | Beam | 50MPa | Concrete Rectangular | 250 | 250 | 625 | 4550 | 0.28 | 695.72 | G300E | 1268475 | 9.95 | G300E | 951600 | 7.47
1333 | Story6 | B16 | 50 MPa RC Beam (25 cm x 25 cm) | Beam | 50MPa | Concrete Rectangular | 250 | 250 | 625 | 4550 | 0.28 | 695.72 | G300E | 1169675 | 9.18 | G300E | 987675 | 7.75
1334 | Story6 | B17 | 50 MPa RC Beam (25 cm x 25 cm) | Beam | 50MPa | Concrete Rectangular | 250 | 250 | 625 | 6950 | 0.43 | 1062.69 | G300E | 4051850 | 31.79 | G300E | 407734.39 | 3.2
1335 | Story6 | B18 | 50 MPa RC Beam (25 cm x 25 cm) | Beam | 50MPa | Concrete Rectangular | 250 | 250 | 625 | 4550 | 0.28 | 695.72 | G300E | 1969500 | 15.45 | G300E | 23698.19 | 0.19
1336 | Story6 | B19 | 50 MPa RC Beam (25 cm x 25 cm) | Beam | 50MPa | Concrete Rectangular | 250 | 250 | 625 | 6950 | 0.43 | 1062.69 | G300E | 3549554.55 | 27.85 | G300E | 677256.97 | 5.31
1337 | Story6 | B2 | 50 MPa RC Beam (25 cm x 25 cm) | Beam | 50MPa | Concrete Rectangular | 250 | 250 | 625 | 6950 | 0.43 | 1062.69 | G300E | 3759002.27 | 29.49 | G300E | 807095.6 | 6.33
1338 | Story6 | B20 | 50 MPa RC Beam (25 cm x 25 cm) | Beam | 50MPa | Concrete Rectangular | 250 | 250 | 625 | 4550 | 0.28 | 695.72 | G300E | 1941225 | 15.23 | G300E | 263846.38 | 2.07
1339 | Story6 | B21 | 50 MPa RC Beam (25 cm x 25 cm) | Beam | 50MPa | Concrete Rectangular | 250 | 250 | 625 | 6950 | 0.43 | 1062.69 | G300E | 2955645.45 | 23.19 | G300E | 279501.36 | 2.19
1340 | Story6 | B22 | 50 MPa RC Beam (25 cm x 25 cm) | Beam | 50MPa | Concrete Rectangular | 250 | 250 | 625 | 4800 | 0.3 | 733.94 | G300E | 2106240 | 16.53 | G300E | 703013.6 | 5.52
1341 | Story6 | B23 | 50 MPa RC Beam (25 cm x 25 cm) | Beam | 50MPa | Concrete Rectangular | 250 | 250 | 625 | 6950 | 0.43 | 1062.69 | G300E | 2360156.82 | 18.52 | G300E | 0 | 0
1342 | Story6 | B24 | 50 MPa RC Beam (25 cm x 25 cm) | Beam | 50MPa | Concrete Rectangular | 250 | 250 | 625 | 4800 | 0.3 | 733.94 | G300E | 2148800 | 16.86 | G300E | 800267.2 | 6.28
1343 | Story6 | B25 | 50 MPa RC Beam (25 cm x 25 cm) | Beam | 50MPa | Concrete Rectangular | 250 | 250 | 625 | 6950 | 0.43 | 1062.69 | G300E | 3545447.73 | 27.82 | G300E | 151268.33 | 1.19
1344 | Story6 | B26 | 50 MPa RC Beam (25 cm x 25 cm) | Beam | 50MPa | Concrete Rectangular | 250 | 250 | 625 | 4550 | 0.28 | 695.72 | G300E | 1940900 | 15.23 | G300E | 240148.19 | 1.88
1345 | Story6 | B27 | 50 MPa RC Beam (25 cm x 25 cm) | Beam | 50MPa | Concrete Rectangular | 250 | 250 | 625 | 6950 | 0.43 | 1062.69 | G300E | 3550818.18 | 27.86 | G300E | 677256.97 | 5.31
1346 | Story6 | B28 | 50 MPa RC Beam (25 cm x 25 cm) | Beam | 50MPa | Concrete Rectangular | 250 | 250 | 625 | 4550 | 0.28 | 695.72 | G300E | 1969175 | 15.45 | G300E | 23698.19 | 0.19
1347 | Story6 | B29 | 50 MPa RC Beam (25 cm x 25 cm) | Beam | 50MPa | Concrete Rectangular | 250 | 250 | 625 | 6950 | 0.43 | 1062.69 | G300E | 4052797.73 | 31.8 | G300E | 407734.39 | 3.2
1348 | Story6 | B3 | 50 MPa RC Beam (25 cm x 25 cm) | Beam | 50MPa | Concrete Rectangular | 250 | 250 | 625 | 4550 | 0.28 | 695.72 | G300E | 2082600 | 16.34 | G300E | 71094.56 | 0.56
1349 | Story6 | B30 | 50 MPa RC Beam (25 cm x 25 cm) | Beam | 50MPa | Concrete Rectangular | 250 | 250 | 625 | 4550 | 0.28 | 695.72 | G300E | 1169675 | 9.18 | G300E | 987675 | 7.75
1350 | Story6 | B31 | 50 MPa RC Beam (25 cm x 25 cm) | Beam | 50MPa | Concrete Rectangular | 250 | 250 | 625 | 4550 | 0.28 | 695.72 | G300E | 1151150 | 9.03 | G300E | 1008150 | 7.91
1351 | Story6 | B32 | 50 MPa RC Beam (25 cm x 25 cm) | Beam | 50MPa | Concrete Rectangular | 250 | 250 | 625 | 6950 | 0.43 | 1062.69 | G300E | 4107765.91 | 32.23 | G300E | 92141.2 | 0.72
1352 | Story6 | B33 | 50 MPa RC Beam (25 cm x 25 cm) | Beam | 50MPa | Concrete Rectangular | 250 | 250 | 625 | 4550 | 0.28 | 695.72 | G300E | 1917175 | 15.04 | G300E | 47396.38 | 0.37
1353 | Story6 | B34 | 50 MPa RC Beam (25 cm x 25 cm) | Beam | 50MPa | Concrete Rectangular | 250 | 250 | 625 | 6950 | 0.43 | 1062.69 | G300E | 3711300 | 29.12 | G300E | 69105.9 | 0.54
1354 | Story6 | B35 | 50 MPa RC Beam (25 cm x 25 cm) | Beam | 50MPa | Concrete Rectangular | 250 | 250 | 625 | 4550 | 0.28 | 695.72 | G300E | 1791075 | 14.05 | G300E | 649350 | 5.1
1355 | Story6 | B36 | 50 MPa RC Beam (25 cm x 25 cm) | Beam | 50MPa | Concrete Rectangular | 250 | 250 | 625 | 7200 | 0.45 | 1100.92 | G300E | 3951547.83 | 31.01 | G300E | 439800.26 | 3.45
1356 | Story6 | B4 | 50 MPa RC Beam (25 cm x 25 cm) | Beam | 50MPa | Concrete Rectangular | 250 | 250 | 625 | 6950 | 0.43 | 1062.69 | G300E | 3227327.27 | 25.32 | G300E | 712690.91 | 5.59
1357 | Story6 | B40 | 50 MPa RC Beam (25 cm x 25 cm) | Beam | 50MPa | Concrete Rectangular | 250 | 250 | 625 | 6950 | 0.43 | 1062.69 | G300E | 3802858.7 | 29.84 | G300E | 424529.42 | 3.33
1358 | Story6 | B41 | 50 MPa RC Beam (25 cm x 25 cm) | Beam | 50MPa | Concrete Rectangular | 250 | 250 | 625 | 4550 | 0.28 | 695.72 | G300E | 1791400 | 14.06 | G300E | 649350 | 5.1
1359 | Story6 | B42 | 50 MPa RC Beam (25 cm x 25 cm) | Beam | 50MPa | Concrete Rectangular | 250 | 250 | 625 | 6950 | 0.43 | 1062.69 | G300E | 3710352.27 | 29.11 | G300E | 69105.9 | 0.54
1360 | Story6 | B43 | 50 MPa RC Beam (25 cm x 25 cm) | Beam | 50MPa | Concrete Rectangular | 250 | 250 | 625 | 4550 | 0.28 | 695.72 | G300E | 1918800 | 15.06 | G300E | 47396.38 | 0.37
1361 | Story6 | B44 | 50 MPa RC Beam (25 cm x 25 cm) | Beam | 50MPa | Concrete Rectangular | 250 | 250 | 625 | 6950 | 0.43 | 1062.69 | G300E | 4107134.09 | 32.23 | G300E | 92141.2 | 0.72
1362 | Story6 | B45 | 50 MPa RC Beam (25 cm x 25 cm) | Beam | 50MPa | Concrete Rectangular | 250 | 250 | 625 | 4550 | 0.28 | 695.72 | G300E | 1151150 | 9.03 | G300E | 1008150 | 7.91
1363 | Story6 | B46 | 50 MPa RC Beam (25 cm x 25 cm) | Beam | 50MPa | Concrete Rectangular | 250 | 250 | 625 | 4550 | 0.28 | 695.72 | G300E | 1169675 | 9.18 | G300E | 987675 | 7.75
1364 | Story6 | B47 | 50 MPa RC Beam (25 cm x 25 cm) | Beam | 50MPa | Concrete Rectangular | 250 | 250 | 625 | 6950 | 0.43 | 1062.69 | G300E | 4107765.91 | 32.23 | G300E | 92141.2 | 0.72
1365 | Story6 | B48 | 50 MPa RC Beam (25 cm x 25 cm) | Beam | 50MPa | Concrete Rectangular | 250 | 250 | 625 | 4550 | 0.28 | 695.72 | G300E | 1969175 | 15.45 | G300E | 23698.19 | 0.19
1366 | Story6 | B49 | 50 MPa RC Beam (25 cm x 25 cm) | Beam | 50MPa | Concrete Rectangular | 250 | 250 | 625 | 6950 | 0.43 | 1062.69 | G300E | 3711615.91 | 29.12 | G300E | 69105.9 | 0.54
1367 | Story6 | B5 | 50 MPa RC Beam (25 cm x 25 cm) | Beam | 50MPa | Concrete Rectangular | 250 | 250 | 625 | 4550 | 0.28 | 695.72 | G300E | 2115425 | 16.6 | G300E | 71094.56 | 0.56
1368 | Story6 | B50 | 50 MPa RC Beam (25 cm x 25 cm) | Beam | 50MPa | Concrete Rectangular | 250 | 250 | 625 | 4550 | 0.28 | 695.72 | G300E | 1941225 | 15.23 | G300E | 240148.19 | 1.88
1369 | Story6 | B51 | 50 MPa RC Beam (25 cm x 25 cm) | Beam | 50MPa | Concrete Rectangular | 250 | 250 | 625 | 7200 | 0.45 | 1100.92 | G300E | 3943095.65 | 30.94 | G300E | 439800.26 | 3.45
1370 | Story6 | B52 | 50 MPa RC Beam (25 cm x 25 cm) | Beam | 50MPa | Concrete Rectangular | 250 | 250 | 625 | 4550 | 0.28 | 695.72 | G300E | 2040826.67 | 16.01 | G300E | 741321.64 | 5.82
1371 | Story6 | B54 | 50 MPa RC Beam (25 cm x 25 cm) | Beam | 50MPa | Concrete Rectangular | 250 | 250 | 625 | 4550 | 0.28 | 695.72 | G300E | 2041130 | 16.02 | G300E | 741321.64 | 5.82
1372 | Story6 | B55 | 50 MPa RC Beam (25 cm x 25 cm) | Beam | 50MPa | Concrete Rectangular | 250 | 250 | 625 | 6950 | 0.43 | 1062.69 | G300E | 3806786.96 | 29.87 | G300E | 424529.42 | 3.33
1373 | Story6 | B56 | 50 MPa RC Beam (25 cm x 25 cm) | Beam | 50MPa | Concrete Rectangular | 250 | 250 | 625 | 4550 | 0.28 | 695.72 | G300E | 1940900 | 15.23 | G300E | 240148.19 | 1.88
1374 | Story6 | B57 | 50 MPa RC Beam (25 cm x 25 cm) | Beam | 50MPa | Concrete Rectangular | 250 | 250 | 625 | 6950 | 0.43 | 1062.69 | G300E | 3710352.27 | 29.11 | G300E | 69105.9 | 0.54
1375 | Story6 | B58 | 50 MPa RC Beam (25 cm x 25 cm) | Beam | 50MPa | Concrete Rectangular | 250 | 250 | 625 | 4550 | 0.28 | 695.72 | G300E | 1969175 | 15.45 | G300E | 23698.19 | 0.19
1376 | Story6 | B59 | 50 MPa RC Beam (25 cm x 25 cm) | Beam | 50MPa | Concrete Rectangular | 250 | 250 | 625 | 6950 | 0.43 | 1062.69 | G300E | 4107134.09 | 32.23 | G300E | 92141.2 | 0.72
1377 | Story6 | B6 | 50 MPa RC Beam (25 cm x 25 cm) | Beam | 50MPa | Concrete Rectangular | 250 | 250 | 625 | 6950 | 0.43 | 1062.69 | G300E | 3310227.08 | 25.97 | G300E | 671543.75 | 5.27
1378 | Story6 | B60 | 50 MPa RC Beam (25 cm x 25 cm) | Beam | 50MPa | Concrete Rectangular | 250 | 250 | 625 | 4550 | 0.28 | 695.72 | G300E | 1169675 | 9.18 | G300E | 987675 | 7.75
1379 | Story6 | B61 | 50 MPa RC Beam (25 cm x 25 cm) | Beam | 50MPa | Concrete Rectangular | 250 | 250 | 625 | 4550 | 0.28 | 695.72 | G300E | 1269125 | 9.96 | G300E | 952575 | 7.47
1380 | Story6 | B62 | 50 MPa RC Beam (25 cm x 25 cm) | Beam | 50MPa | Concrete Rectangular | 250 | 250 | 625 | 6950 | 0.43 | 1062.69 | G300E | 4051850 | 31.79 | G300E | 407734.39 | 3.2
1381 | Story6 | B63 | 50 MPa RC Beam (25 cm x 25 cm) | Beam | 50MPa | Concrete Rectangular | 250 | 250 | 625 | 4550 | 0.28 | 695.72 | G300E | 2082600 | 16.34 | G300E | 71094.56 | 0.56
1382 | Story6 | B64 | 50 MPa RC Beam (25 cm x 25 cm) | Beam | 50MPa | Concrete Rectangular | 250 | 250 | 625 | 6950 | 0.43 | 1062.69 | G300E | 3551450 | 27.87 | G300E | 677256.97 | 5.31
1383 | Story6 | B65 | 50 MPa RC Beam (25 cm x 25 cm) | Beam | 50MPa | Concrete Rectangular | 250 | 250 | 625 | 4550 | 0.28 | 695.72 | G300E | 2098200 | 16.46 | G300E | 71094.56 | 0.56
1384 | Story6 | B66 | 50 MPa RC Beam (25 cm x 25 cm) | Beam | 50MPa | Concrete Rectangular | 250 | 250 | 625 | 6950 | 0.43 | 1062.69 | G300E | 3545447.73 | 27.82 | G300E | 151268.33 | 1.19
1385 | Story6 | B67 | 50 MPa RC Beam (25 cm x 25 cm) | Beam | 50MPa | Concrete Rectangular | 250 | 250 | 625 | 4550 | 0.28 | 695.72 | G300E | 1984450 | 15.57 | G300E | 696746.38 | 5.47
1386 | Story6 | B68 | 50 MPa RC Beam (25 cm x 25 cm) | Beam | 50MPa | Concrete Rectangular | 250 | 250 | 625 | 6950 | 0.43 | 1062.69 | G300E | 2364263.64 | 18.55 | G300E | 0 | 0
1387 | Story6 | B69 | 50 MPa RC Beam (25 cm x 25 cm) | Beam | 50MPa | Concrete Rectangular | 250 | 250 | 625 | 4550 | 0.28 | 695.72 | G300E | 1984450 | 15.57 | G300E | 696746.38 | 5.47
1388 | Story6 | B7 | 50 MPa RC Beam (25 cm x 25 cm) | Beam | 50MPa | Concrete Rectangular | 250 | 250 | 625 | 4550 | 0.28 | 695.72 | G300E | 1985750 | 15.58 | G300E | 696746.38 | 5.47
1389 | Story6 | B70 | 50 MPa RC Beam (25 cm x 25 cm) | Beam | 50MPa | Concrete Rectangular | 250 | 250 | 625 | 6950 | 0.43 | 1062.69 | G300E | 3545763.64 | 27.82 | G300E | 151268.33 | 1.19
1390 | Story6 | B71 | 50 MPa RC Beam (25 cm x 25 cm) | Beam | 50MPa | Concrete Rectangular | 250 | 250 | 625 | 4550 | 0.28 | 695.72 | G300E | 2097550 | 16.46 | G300E | 71094.56 | 0.56
1391 | Story6 | B72 | 50 MPa RC Beam (25 cm x 25 cm) | Beam | 50MPa | Concrete Rectangular | 250 | 250 | 625 | 6950 | 0.43 | 1062.69 | G300E | 3550818.18 | 27.86 | G300E | 677256.97 | 5.31
1392 | Story6 | B73 | 50 MPa RC Beam (25 cm x 25 cm) | Beam | 50MPa | Concrete Rectangular | 250 | 250 | 625 | 4550 | 0.28 | 695.72 | G300E | 2082275 | 16.34 | G300E | 71094.56 | 0.56
1393 | Story6 | B74 | 50 MPa RC Beam (25 cm x 25 cm) | Beam | 50MPa | Concrete Rectangular | 250 | 250 | 625 | 6950 | 0.43 | 1062.69 | G300E | 4052797.73 | 31.8 | G300E | 407734.39 | 3.2
1394 | Story6 | B75 | 50 MPa RC Beam (25 cm x 25 cm) | Beam | 50MPa | Concrete Rectangular | 250 | 250 | 625 | 4550 | 0.28 | 695.72 | G300E | 1268475 | 9.95 | G300E | 951600 | 7.47
1395 | Story6 | B76 | 50 MPa RC Beam (25 cm x 25 cm) | Beam | 50MPa | Concrete Rectangular | 250 | 250 | 625 | 6950 | 0.43 | 1062.69 | G300E | 3759318.18 | 29.5 | G300E | 807095.6 | 6.33
1396 | Story6 | B77 | 50 MPa RC Beam (25 cm x 25 cm) | Beam | 50MPa | Concrete Rectangular | 250 | 250 | 625 | 6950 | 0.43 | 1062.69 | G300E | 3226379.55 | 25.32 | G300E | 710795.45 | 5.58
1397 | Story6 | B78 | 50 MPa RC Beam (25 cm x 25 cm) | Beam | 50MPa | Concrete Rectangular | 250 | 250 | 625 | 6950 | 0.43 | 1062.69 | G300E | 3399813.64 | 26.68 | G300E | 658670.45 | 5.17
1398 | Story6 | B79 | 50 MPa RC Beam (25 cm x 25 cm) | Beam | 50MPa | Concrete Rectangular | 250 | 250 | 625 | 6950 | 0.43 | 1062.69 | G300E | 1913777.27 | 15.02 | G300E | 1624404.55 | 12.75
1399 | Story6 | B8 | 50 MPa RC Beam (25 cm x 25 cm) | Beam | 50MPa | Concrete Rectangular | 250 | 250 | 625 | 6950 | 0.43 | 1062.69 | G300E | 1913777.27 | 15.02 | G300E | 1624404.55 | 12.75
1400 | Story6 | B80 | 50 MPa RC Beam (25 cm x 25 cm) | Beam | 50MPa | Concrete Rectangular | 250 | 250 | 625 | 6950 | 0.43 | 1062.69 | G300E | 3399813.64 | 26.68 | G300E | 658670.45 | 5.17
1401 | Story6 | B81 | 50 MPa RC Beam (25 cm x 25 cm) | Beam | 50MPa | Concrete Rectangular | 250 | 250 | 625 | 6950 | 0.43 | 1062.69 | G300E | 3226063.64 | 25.31 | G300E | 709847.73 | 5.57
1402 | Story6 | B82 | 50 MPa RC Beam (25 cm x 25 cm) | Beam | 50MPa | Concrete Rectangular | 250 | 250 | 625 | 6950 | 0.43 | 1062.69 | G300E | 3039993.18 | 23.85 | G300E | 805200.15 | 6.32
1403 | Story6 | B9 | 50 MPa RC Beam (25 cm x 25 cm) | Beam | 50MPa | Concrete Rectangular | 250 | 250 | 625 | 4550 | 0.28 | 695.72 | G300E | 1983475 | 15.56 | G300E | 696746.38 | 5.47
1404 | Story7 | B1 | 50 MPa RC Beam (25 cm x 25 cm) | Beam | 50MPa | Concrete Rectangular | 250 | 250 | 625 | 4575 | 0.29 | 699.54 | G300E | 1287862.5 | 10.11 | G300E | 777423.21 | 6.1
1405 | Story7 | B10 | 50 MPa RC Beam (25 cm x 25 cm) | Beam | 50MPa | Concrete Rectangular | 250 | 250 | 625 | 6975 | 0.44 | 1066.51 | G300E | 2591364.13 | 20.33 | G300E | 885825 | 6.95
1406 | Story7 | B11 | 50 MPa RC Beam (25 cm x 25 cm) | Beam | 50MPa | Concrete Rectangular | 250 | 250 | 625 | 4575 | 0.29 | 699.54 | G300E | 2046985.71 | 16.06 | G300E | 482935.37 | 3.79
1407 | Story7 | B12 | 50 MPa RC Beam (25 cm x 25 cm) | Beam | 50MPa | Concrete Rectangular | 250 | 250 | 625 | 6975 | 0.44 | 1066.51 | G300E | 3527764.77 | 27.68 | G300E | 720010.23 | 5.65
1408 | Story7 | B13 | 50 MPa RC Beam (25 cm x 25 cm) | Beam | 50MPa | Concrete Rectangular | 250 | 250 | 625 | 4575 | 0.29 | 699.54 | G300E | 1722487.5 | 13.52 | G300E | 700574.65 | 5.5
1409 | Story7 | B14 | 50 MPa RC Beam (25 cm x 25 cm) | Beam | 50MPa | Concrete Rectangular | 250 | 250 | 625 | 6975 | 0.44 | 1066.51 | G300E | 2439430.43 | 19.14 | G300E | 1323405.42 | 10.38
1410 | Story7 | B15 | 50 MPa RC Beam (25 cm x 25 cm) | Beam | 50MPa | Concrete Rectangular | 250 | 250 | 625 | 4575 | 0.29 | 699.54 | G300E | 1287862.5 | 10.11 | G300E | 776442.86 | 6.09
1411 | Story7 | B16 | 50 MPa RC Beam (25 cm x 25 cm) | Beam | 50MPa | Concrete Rectangular | 250 | 250 | 625 | 4575 | 0.29 | 699.54 | G300E | 1184925 | 9.3 | G300E | 1002905.36 | 7.87
1412 | Story7 | B17 | 50 MPa RC Beam (25 cm x 25 cm) | Beam | 50MPa | Concrete Rectangular | 250 | 250 | 625 | 6975 | 0.44 | 1066.51 | G300E | 3803594.32 | 29.84 | G300E | 702811.3 | 5.51
1413 | Story7 | B18 | 50 MPa RC Beam (25 cm x 25 cm) | Beam | 50MPa | Concrete Rectangular | 250 | 250 | 625 | 4575 | 0.29 | 699.54 | G300E | 2040776.79 | 16.01 | G300E | 23828.4 | 0.19
1414 | Story7 | B19 | 50 MPa RC Beam (25 cm x 25 cm) | Beam | 50MPa | Concrete Rectangular | 250 | 250 | 625 | 6975 | 0.44 | 1066.51 | G300E | 3742404.55 | 29.36 | G300E | 679693.14 | 5.33
1415 | Story7 | B2 | 50 MPa RC Beam (25 cm x 25 cm) | Beam | 50MPa | Concrete Rectangular | 250 | 250 | 625 | 6975 | 0.44 | 1066.51 | G300E | 2612895.65 | 20.5 | G300E | 1302505.43 | 10.22
1416 | Story7 | B20 | 50 MPa RC Beam (25 cm x 25 cm) | Beam | 50MPa | Concrete Rectangular | 250 | 250 | 625 | 4575 | 0.29 | 699.54 | G300E | 2005483.93 | 15.74 | G300E | 700574.65 | 5.5
1417 | Story7 | B21 | 50 MPa RC Beam (25 cm x 25 cm) | Beam | 50MPa | Concrete Rectangular | 250 | 250 | 625 | 6975 | 0.44 | 1066.51 | G300E | 2647963.64 | 20.78 | G300E | 339846.57 | 2.67
1418 | Story7 | B22 | 50 MPa RC Beam (25 cm x 25 cm) | Beam | 50MPa | Concrete Rectangular | 250 | 250 | 625 | 4800 | 0.3 | 733.94 | G300E | 2232640 | 17.52 | G300E | 710693.6 | 5.58
1419 | Story7 | B23 | 50 MPa RC Beam (25 cm x 25 cm) | Beam | 50MPa | Concrete Rectangular | 250 | 250 | 625 | 6975 | 0.44 | 1066.51 | G300E | 2780171.59 | 21.81 | G300E | 633456.82 | 4.97
1420 | Story7 | B24 | 50 MPa RC Beam (25 cm x 25 cm) | Beam | 50MPa | Concrete Rectangular | 250 | 250 | 625 | 4800 | 0.3 | 733.94 | G300E | 2202880 | 17.28 | G300E | 807947.2 | 6.34
1421 | Story7 | B25 | 50 MPa RC Beam (25 cm x 25 cm) | Beam | 50MPa | Concrete Rectangular | 250 | 250 | 625 | 6975 | 0.44 | 1066.51 | G300E | 3127336.36 | 24.54 | G300E | 316728.41 | 2.49
1422 | Story7 | B26 | 50 MPa RC Beam (25 cm x 25 cm) | Beam | 50MPa | Concrete Rectangular | 250 | 250 | 625 | 4575 | 0.29 | 699.54 | G300E | 2005483.93 | 15.74 | G300E | 700574.65 | 5.5
1423 | Story7 | B27 | 50 MPa RC Beam (25 cm x 25 cm) | Beam | 50MPa | Concrete Rectangular | 250 | 250 | 625 | 6975 | 0.44 | 1066.51 | G300E | 3743672.73 | 29.37 | G300E | 679693.14 | 5.33
1424 | Story7 | B28 | 50 MPa RC Beam (25 cm x 25 cm) | Beam | 50MPa | Concrete Rectangular | 250 | 250 | 625 | 4575 | 0.29 | 699.54 | G300E | 2040776.79 | 16.01 | G300E | 23828.4 | 0.19
1425 | Story7 | B29 | 50 MPa RC Beam (25 cm x 25 cm) | Beam | 50MPa | Concrete Rectangular | 250 | 250 | 625 | 6975 | 0.44 | 1066.51 | G300E | 3804228.41 | 29.85 | G300E | 702811.3 | 5.51
1426 | Story7 | B3 | 50 MPa RC Beam (25 cm x 25 cm) | Beam | 50MPa | Concrete Rectangular | 250 | 250 | 625 | 4575 | 0.29 | 699.54 | G300E | 1722487.5 | 13.52 | G300E | 700574.65 | 5.5
1427 | Story7 | B30 | 50 MPa RC Beam (25 cm x 25 cm) | Beam | 50MPa | Concrete Rectangular | 250 | 250 | 625 | 4575 | 0.29 | 699.54 | G300E | 1184925 | 9.3 | G300E | 1001925 | 7.86
1428 | Story7 | B31 | 50 MPa RC Beam (25 cm x 25 cm) | Beam | 50MPa | Concrete Rectangular | 250 | 250 | 625 | 4575 | 0.29 | 699.54 | G300E | 1190807.14 | 9.34 | G300E | 996042.86 | 7.82
1429 | Story7 | B32 | 50 MPa RC Beam (25 cm x 25 cm) | Beam | 50MPa | Concrete Rectangular | 250 | 250 | 625 | 6975 | 0.44 | 1066.51 | G300E | 4112396.59 | 32.27 | G300E | 69354.49 | 0.54
1430 | Story7 | B33 | 50 MPa RC Beam (25 cm x 25 cm) | Beam | 50MPa | Concrete Rectangular | 250 | 250 | 625 | 4575 | 0.29 | 699.54 | G300E | 1969864.29 | 15.46 | G300E | 47656.79 | 0.37
1431 | Story7 | B34 | 50 MPa RC Beam (25 cm x 25 cm) | Beam | 50MPa | Concrete Rectangular | 250 | 250 | 625 | 6975 | 0.44 | 1066.51 | G300E | 3803277.27 | 29.84 | G300E | 69354.49 | 0.54
1432 | Story7 | B35 | 50 MPa RC Beam (25 cm x 25 cm) | Beam | 50MPa | Concrete Rectangular | 250 | 250 | 625 | 4575 | 0.29 | 699.54 | G300E | 1816928.57 | 14.26 | G300E | 652917.86 | 5.12
1433 | Story7 | B36 | 50 MPa RC Beam (25 cm x 25 cm) | Beam | 50MPa | Concrete Rectangular | 250 | 250 | 625 | 7200 | 0.45 | 1100.92 | G300E | 3998191.3 | 31.37 | G300E | 439800.26 | 3.45
1434 | Story7 | B4 | 50 MPa RC Beam (25 cm x 25 cm) | Beam | 50MPa | Concrete Rectangular | 250 | 250 | 625 | 6975 | 0.44 | 1066.51 | G300E | 3527764.77 | 27.68 | G300E | 724765.91 | 5.69
1435 | Story7 | B40 | 50 MPa RC Beam (25 cm x 25 cm) | Beam | 50MPa | Concrete Rectangular | 250 | 250 | 625 | 6975 | 0.44 | 1066.51 | G300E | 3862330.43 | 30.31 | G300E | 426056.5 | 3.34
1436 | Story7 | B41 | 50 MPa RC Beam (25 cm x 25 cm) | Beam | 50MPa | Concrete Rectangular | 250 | 250 | 625 | 4575 | 0.29 | 699.54 | G300E | 1817582.14 | 14.26 | G300E | 652917.86 | 5.12
1437 | Story7 | B42 | 50 MPa RC Beam (25 cm x 25 cm) | Beam | 50MPa | Concrete Rectangular | 250 | 250 | 625 | 6975 | 0.44 | 1066.51 | G300E | 3802326.14 | 29.83 | G300E | 69354.49 | 0.54
1438 | Story7 | B43 | 50 MPa RC Beam (25 cm x 25 cm) | Beam | 50MPa | Concrete Rectangular | 250 | 250 | 625 | 4575 | 0.29 | 699.54 | G300E | 1970517.86 | 15.46 | G300E | 47656.79 | 0.37
1439 | Story7 | B44 | 50 MPa RC Beam (25 cm x 25 cm) | Beam | 50MPa | Concrete Rectangular | 250 | 250 | 625 | 6975 | 0.44 | 1066.51 | G300E | 4112079.55 | 32.26 | G300E | 69354.49 | 0.54
1440 | Story7 | B45 | 50 MPa RC Beam (25 cm x 25 cm) | Beam | 50MPa | Concrete Rectangular | 250 | 250 | 625 | 4575 | 0.29 | 699.54 | G300E | 1190480.36 | 9.34 | G300E | 994082.14 | 7.8
1441 | Story7 | B46 | 50 MPa RC Beam (25 cm x 25 cm) | Beam | 50MPa | Concrete Rectangular | 250 | 250 | 625 | 4575 | 0.29 | 699.54 | G300E | 1184925 | 9.3 | G300E | 1002905.36 | 7.87
1442 | Story7 | B47 | 50 MPa RC Beam (25 cm x 25 cm) | Beam | 50MPa | Concrete Rectangular | 250 | 250 | 625 | 6975 | 0.44 | 1066.51 | G300E | 4112396.59 | 32.27 | G300E | 69354.49 | 0.54
1443 | Story7 | B48 | 50 MPa RC Beam (25 cm x 25 cm) | Beam | 50MPa | Concrete Rectangular | 250 | 250 | 625 | 4575 | 0.29 | 699.54 | G300E | 2040776.79 | 16.01 | G300E | 23828.4 | 0.19
1444 | Story7 | B49 | 50 MPa RC Beam (25 cm x 25 cm) | Beam | 50MPa | Concrete Rectangular | 250 | 250 | 625 | 6975 | 0.44 | 1066.51 | G300E | 3802960.23 | 29.84 | G300E | 69354.49 | 0.54
1445 | Story7 | B5 | 50 MPa RC Beam (25 cm x 25 cm) | Beam | 50MPa | Concrete Rectangular | 250 | 250 | 625 | 4575 | 0.29 | 699.54 | G300E | 2064958.93 | 16.2 | G300E | 482935.37 | 3.79
1446 | Story7 | B50 | 50 MPa RC Beam (25 cm x 25 cm) | Beam | 50MPa | Concrete Rectangular | 250 | 250 | 625 | 4575 | 0.29 | 699.54 | G300E | 2005483.93 | 15.74 | G300E | 700574.65 | 5.5
1447 | Story7 | B51 | 50 MPa RC Beam (25 cm x 25 cm) | Beam | 50MPa | Concrete Rectangular | 250 | 250 | 625 | 7200 | 0.45 | 1100.92 | G300E | 3991304.35 | 31.32 | G300E | 439800.26 | 3.45
1448 | Story7 | B52 | 50 MPa RC Beam (25 cm x 25 cm) | Beam | 50MPa | Concrete Rectangular | 250 | 250 | 625 | 4575 | 0.29 | 699.54 | G300E | 2103890 | 16.51 | G300E | 752714.84 | 5.91
1449 | Story7 | B54 | 50 MPa RC Beam (25 cm x 25 cm) | Beam | 50MPa | Concrete Rectangular | 250 | 250 | 625 | 4575 | 0.29 | 699.54 | G300E | 2103280 | 16.5 | G300E | 752714.84 | 5.91
1450 | Story7 | B55 | 50 MPa RC Beam (25 cm x 25 cm) | Beam | 50MPa | Concrete Rectangular | 250 | 250 | 625 | 6975 | 0.44 | 1066.51 | G300E | 3866879.35 | 30.34 | G300E | 426056.5 | 3.34
1451 | Story7 | B56 | 50 MPa RC Beam (25 cm x 25 cm) | Beam | 50MPa | Concrete Rectangular | 250 | 250 | 625 | 4575 | 0.29 | 699.54 | G300E | 2005483.93 | 15.74 | G300E | 700574.65 | 5.5
1452 | Story7 | B57 | 50 MPa RC Beam (25 cm x 25 cm) | Beam | 50MPa | Concrete Rectangular | 250 | 250 | 625 | 6975 | 0.44 | 1066.51 | G300E | 3802326.14 | 29.83 | G300E | 69354.49 | 0.54
1453 | Story7 | B58 | 50 MPa RC Beam (25 cm x 25 cm) | Beam | 50MPa | Concrete Rectangular | 250 | 250 | 625 | 4575 | 0.29 | 699.54 | G300E | 2040776.79 | 16.01 | G300E | 23828.4 | 0.19
1454 | Story7 | B59 | 50 MPa RC Beam (25 cm x 25 cm) | Beam | 50MPa | Concrete Rectangular | 250 | 250 | 625 | 6975 | 0.44 | 1066.51 | G300E | 4112079.55 | 32.26 | G300E | 69354.49 | 0.54
1455 | Story7 | B6 | 50 MPa RC Beam (25 cm x 25 cm) | Beam | 50MPa | Concrete Rectangular | 250 | 250 | 625 | 6975 | 0.44 | 1066.51 | G300E | 2689839 | 21.11 | G300E | 1199594.68 | 9.41
1456 | Story7 | B60 | 50 MPa RC Beam (25 cm x 25 cm) | Beam | 50MPa | Concrete Rectangular | 250 | 250 | 625 | 4575 | 0.29 | 699.54 | G300E | 1184925 | 9.3 | G300E | 1001925 | 7.86
1457 | Story7 | B61 | 50 MPa RC Beam (25 cm x 25 cm) | Beam | 50MPa | Concrete Rectangular | 250 | 250 | 625 | 4575 | 0.29 | 699.54 | G300E | 1287862.5 | 10.11 | G300E | 777423.21 | 6.1
1458 | Story7 | B62 | 50 MPa RC Beam (25 cm x 25 cm) | Beam | 50MPa | Concrete Rectangular | 250 | 250 | 625 | 6975 | 0.44 | 1066.51 | G300E | 3803594.32 | 29.84 | G300E | 702811.3 | 5.51
1459 | Story7 | B63 | 50 MPa RC Beam (25 cm x 25 cm) | Beam | 50MPa | Concrete Rectangular | 250 | 250 | 625 | 4575 | 0.29 | 699.54 | G300E | 1722487.5 | 13.52 | G300E | 700574.65 | 5.5
1460 | Story7 | B64 | 50 MPa RC Beam (25 cm x 25 cm) | Beam | 50MPa | Concrete Rectangular | 250 | 250 | 625 | 6975 | 0.44 | 1066.51 | G300E | 3744623.86 | 29.38 | G300E | 679693.14 | 5.33
1461 | Story7 | B65 | 50 MPa RC Beam (25 cm x 25 cm) | Beam | 50MPa | Concrete Rectangular | 250 | 250 | 625 | 4575 | 0.29 | 699.54 | G300E | 2047312.5 | 16.06 | G300E | 482935.37 | 3.79
1462 | Story7 | B66 | 50 MPa RC Beam (25 cm x 25 cm) | Beam | 50MPa | Concrete Rectangular | 250 | 250 | 625 | 6975 | 0.44 | 1066.51 | G300E | 3126702.27 | 24.53 | G300E | 316728.41 | 2.49
1463 | Story7 | B67 | 50 MPa RC Beam (25 cm x 25 cm) | Beam | 50MPa | Concrete Rectangular | 250 | 250 | 625 | 4575 | 0.29 | 699.54 | G300E | 1777714.29 | 13.95 | G300E | 544098.21 | 4.27
1464 | Story7 | B68 | 50 MPa RC Beam (25 cm x 25 cm) | Beam | 50MPa | Concrete Rectangular | 250 | 250 | 625 | 6975 | 0.44 | 1066.51 | G300E | 2782707.95 | 21.83 | G300E | 633456.82 | 4.97
1465 | Story7 | B69 | 50 MPa RC Beam (25 cm x 25 cm) | Beam | 50MPa | Concrete Rectangular | 250 | 250 | 625 | 4575 | 0.29 | 699.54 | G300E | 1778367.86 | 13.95 | G300E | 544098.21 | 4.27
1466 | Story7 | B7 | 50 MPa RC Beam (25 cm x 25 cm) | Beam | 50MPa | Concrete Rectangular | 250 | 250 | 625 | 4575 | 0.29 | 699.54 | G300E | 1775426.79 | 13.93 | G300E | 435278.57 | 3.42
1467 | Story7 | B70 | 50 MPa RC Beam (25 cm x 25 cm) | Beam | 50MPa | Concrete Rectangular | 250 | 250 | 625 | 6975 | 0.44 | 1066.51 | G300E | 3127653.41 | 24.54 | G300E | 316728.41 | 2.49
1468 | Story7 | B71 | 50 MPa RC Beam (25 cm x 25 cm) | Beam | 50MPa | Concrete Rectangular | 250 | 250 | 625 | 4575 | 0.29 | 699.54 | G300E | 2046658.93 | 16.06 | G300E | 482935.37 | 3.79
1469 | Story7 | B72 | 50 MPa RC Beam (25 cm x 25 cm) | Beam | 50MPa | Concrete Rectangular | 250 | 250 | 625 | 6975 | 0.44 | 1066.51 | G300E | 3743672.73 | 29.37 | G300E | 679693.14 | 5.33
1470 | Story7 | B73 | 50 MPa RC Beam (25 cm x 25 cm) | Beam | 50MPa | Concrete Rectangular | 250 | 250 | 625 | 4575 | 0.29 | 699.54 | G300E | 1722487.5 | 13.52 | G300E | 700574.65 | 5.5
1471 | Story7 | B74 | 50 MPa RC Beam (25 cm x 25 cm) | Beam | 50MPa | Concrete Rectangular | 250 | 250 | 625 | 6975 | 0.44 | 1066.51 | G300E | 3804228.41 | 29.85 | G300E | 702811.3 | 5.51
1472 | Story7 | B75 | 50 MPa RC Beam (25 cm x 25 cm) | Beam | 50MPa | Concrete Rectangular | 250 | 250 | 625 | 4575 | 0.29 | 699.54 | G300E | 1287862.5 | 10.11 | G300E | 776442.86 | 6.09
1473 | Story7 | B76 | 50 MPa RC Beam (25 cm x 25 cm) | Beam | 50MPa | Concrete Rectangular | 250 | 250 | 625 | 6975 | 0.44 | 1066.51 | G300E | 2612895.65 | 20.5 | G300E | 1302505.43 | 10.22
1474 | Story7 | B77 | 50 MPa RC Beam (25 cm x 25 cm) | Beam | 50MPa | Concrete Rectangular | 250 | 250 | 625 | 6975 | 0.44 | 1066.51 | G300E | 3527447.73 | 27.68 | G300E | 720961.36 | 5.66
1475 | Story7 | B78 | 50 MPa RC Beam (25 cm x 25 cm) | Beam | 50MPa | Concrete Rectangular | 250 | 250 | 625 | 6975 | 0.44 | 1066.51 | G300E | 2809105.43 | 22.04 | G300E | 886431.52 | 6.96
1476 | Story7 | B79 | 50 MPa RC Beam (25 cm x 25 cm) | Beam | 50MPa | Concrete Rectangular | 250 | 250 | 625 | 6975 | 0.44 | 1066.51 | G300E | 3576272.73 | 28.06 | G300E | 633456.82 | 4.97
1477 | Story7 | B8 | 50 MPa RC Beam (25 cm x 25 cm) | Beam | 50MPa | Concrete Rectangular | 250 | 250 | 625 | 6975 | 0.44 | 1066.51 | G300E | 3577857.95 | 28.07 | G300E | 633456.82 | 4.97
1478 | Story7 | B80 | 50 MPa RC Beam (25 cm x 25 cm) | Beam | 50MPa | Concrete Rectangular | 250 | 250 | 625 | 6975 | 0.44 | 1066.51 | G300E | 2591060.87 | 20.33 | G300E | 885825 | 6.95
1479 | Story7 | B81 | 50 MPa RC Beam (25 cm x 25 cm) | Beam | 50MPa | Concrete Rectangular | 250 | 250 | 625 | 6975 | 0.44 | 1066.51 | G300E | 3528081.82 | 27.68 | G300E | 720010.23 | 5.65
1480 | Story7 | B82 | 50 MPa RC Beam (25 cm x 25 cm) | Beam | 50MPa | Concrete Rectangular | 250 | 250 | 625 | 6975 | 0.44 | 1066.51 | G300E | 2439430.43 | 19.14 | G300E | 1323405.42 | 10.38
1481 | Story7 | B9 | 50 MPa RC Beam (25 cm x 25 cm) | Beam | 50MPa | Concrete Rectangular | 250 | 250 | 625 | 4575 | 0.29 | 699.54 | G300E | 1777387.5 | 13.95 | G300E | 544098.21 | 4.27
1482 | Story8 | B1 | 50 MPa RC Beam (25 cm x 25 cm) | Beam | 50MPa | Concrete Rectangular | 250 | 250 | 625 | 4575 | 0.29 | 699.54 | G300E | 1297666.07 | 10.18 | G300E | 952907.14 | 7.48
1483 | Story8 | B10 | 50 MPa RC Beam (25 cm x 25 cm) | Beam | 50MPa | Concrete Rectangular | 250 | 250 | 625 | 6975 | 0.44 | 1066.51 | G300E | 3529350 | 27.69 | G300E | 798789.13 | 6.27
1484 | Story8 | B11 | 50 MPa RC Beam (25 cm x 25 cm) | Beam | 50MPa | Concrete Rectangular | 250 | 250 | 625 | 4575 | 0.29 | 699.54 | G300E | 1768891.07 | 13.88 | G300E | 0 | 0
1485 | Story8 | B12 | 50 MPa RC Beam (25 cm x 25 cm) | Beam | 50MPa | Concrete Rectangular | 250 | 250 | 625 | 6975 | 0.44 | 1066.51 | G300E | 2031241.3 | 15.94 | G300E | 2073590.93 | 16.27
1486 | Story8 | B13 | 50 MPa RC Beam (25 cm x 25 cm) | Beam | 50MPa | Concrete Rectangular | 250 | 250 | 625 | 4575 | 0.29 | 699.54 | G300E | 1775426.79 | 13.93 | G300E | 700574.65 | 5.5
1487 | Story8 | B14 | 50 MPa RC Beam (25 cm x 25 cm) | Beam | 50MPa | Concrete Rectangular | 250 | 250 | 625 | 6975 | 0.44 | 1066.51 | G300E | 3978286.36 | 31.22 | G300E | 738003.35 | 5.79
1488 | Story8 | B15 | 50 MPa RC Beam (25 cm x 25 cm) | Beam | 50MPa | Concrete Rectangular | 250 | 250 | 625 | 4575 | 0.29 | 699.54 | G300E | 1297339.29 | 10.18 | G300E | 951926.79 | 7.47
1489 | Story8 | B16 | 50 MPa RC Beam (25 cm x 25 cm) | Beam | 50MPa | Concrete Rectangular | 250 | 250 | 625 | 4575 | 0.29 | 699.54 | G300E | 1181657.14 | 9.27 | G300E | 1056825 | 8.29
1490 | Story8 | B17 | 50 MPa RC Beam (25 cm x 25 cm) | Beam | 50MPa | Concrete Rectangular | 250 | 250 | 625 | 6975 | 0.44 | 1066.51 | G300E | 4132370.45 | 32.42 | G300E | 409201.06 | 3.21
1491 | Story8 | B18 | 50 MPa RC Beam (25 cm x 25 cm) | Beam | 50MPa | Concrete Rectangular | 250 | 250 | 625 | 4575 | 0.29 | 699.54 | G300E | 2045351.79 | 16.05 | G300E | 47656.79 | 0.37
1492 | Story8 | B19 | 50 MPa RC Beam (25 cm x 25 cm) | Beam | 50MPa | Concrete Rectangular | 250 | 250 | 625 | 6975 | 0.44 | 1066.51 | G300E | 3099119.32 | 24.32 | G300E | 633456.82 | 4.97
1493 | Story8 | B2 | 50 MPa RC Beam (25 cm x 25 cm) | Beam | 50MPa | Concrete Rectangular | 250 | 250 | 625 | 6975 | 0.44 | 1066.51 | G300E | 3978920.45 | 31.22 | G300E | 738003.35 | 5.79
1494 | Story8 | B20 | 50 MPa RC Beam (25 cm x 25 cm) | Beam | 50MPa | Concrete Rectangular | 250 | 250 | 625 | 4575 | 0.29 | 699.54 | G300E | 2035221.43 | 15.97 | G300E | 700574.65 | 5.5
1495 | Story8 | B21 | 50 MPa RC Beam (25 cm x 25 cm) | Beam | 50MPa | Concrete Rectangular | 250 | 250 | 625 | 6975 | 0.44 | 1066.51 | G300E | 2568385.23 | 20.15 | G300E | 339846.57 | 2.67
1496 | Story8 | B22 | 50 MPa RC Beam (25 cm x 25 cm) | Beam | 50MPa | Concrete Rectangular | 250 | 250 | 625 | 4800 | 0.3 | 733.94 | G300E | 2269760 | 17.81 | G300E | 729893.6 | 5.73
1497 | Story8 | B23 | 50 MPa RC Beam (25 cm x 25 cm) | Beam | 50MPa | Concrete Rectangular | 250 | 250 | 625 | 6975 | 0.44 | 1066.51 | G300E | 2683472.73 | 21.06 | G300E | 633456.82 | 4.97
1498 | Story8 | B24 | 50 MPa RC Beam (25 cm x 25 cm) | Beam | 50MPa | Concrete Rectangular | 250 | 250 | 625 | 4800 | 0.3 | 733.94 | G300E | 1982400 | 15.55 | G300E | 833547.2 | 6.54
1499 | Story8 | B25 | 50 MPa RC Beam (25 cm x 25 cm) | Beam | 50MPa | Concrete Rectangular | 250 | 250 | 625 | 6975 | 0.44 | 1066.51 | G300E | 3217060.23 | 25.24 | G300E | 339846.57 | 2.67
1500 | Story8 | B26 | 50 MPa RC Beam (25 cm x 25 cm) | Beam | 50MPa | Concrete Rectangular | 250 | 250 | 625 | 4575 | 0.29 | 699.54 | G300E | 2035875 | 15.97 | G300E | 700574.65 | 5.5
1501 | Story8 | B27 | 50 MPa RC Beam (25 cm x 25 cm) | Beam | 50MPa | Concrete Rectangular | 250 | 250 | 625 | 6975 | 0.44 | 1066.51 | G300E | 3100387.5 | 24.33 | G300E | 633456.82 | 4.97
1502 | Story8 | B28 | 50 MPa RC Beam (25 cm x 25 cm) | Beam | 50MPa | Concrete Rectangular | 250 | 250 | 625 | 4575 | 0.29 | 699.54 | G300E | 2045678.57 | 16.05 | G300E | 47656.79 | 0.37
1503 | Story8 | B29 | 50 MPa RC Beam (25 cm x 25 cm) | Beam | 50MPa | Concrete Rectangular | 250 | 250 | 625 | 6975 | 0.44 | 1066.51 | G300E | 4132370.45 | 32.42 | G300E | 409201.06 | 3.21
1504 | Story8 | B3 | 50 MPa RC Beam (25 cm x 25 cm) | Beam | 50MPa | Concrete Rectangular | 250 | 250 | 625 | 4575 | 0.29 | 699.54 | G300E | 1774773.21 | 13.93 | G300E | 700574.65 | 5.5
1505 | Story8 | B30 | 50 MPa RC Beam (25 cm x 25 cm) | Beam | 50MPa | Concrete Rectangular | 250 | 250 | 625 | 4575 | 0.29 | 699.54 | G300E | 1181657.14 | 9.27 | G300E | 1056825 | 8.29
1506 | Story8 | B31 | 50 MPa RC Beam (25 cm x 25 cm) | Beam | 50MPa | Concrete Rectangular | 250 | 250 | 625 | 4575 | 0.29 | 699.54 | G300E | 1116300 | 8.76 | G300E | 1099960.71 | 8.63
1507 | Story8 | B32 | 50 MPa RC Beam (25 cm x 25 cm) | Beam | 50MPa | Concrete Rectangular | 250 | 250 | 625 | 6975 | 0.44 | 1066.51 | G300E | 4362228.41 | 34.23 | G300E | 75618.51 | 0.59
1508 | Story8 | B33 | 50 MPa RC Beam (25 cm x 25 cm) | Beam | 50MPa | Concrete Rectangular | 250 | 250 | 625 | 4575 | 0.29 | 699.54 | G300E | 1940453.57 | 15.23 | G300E | 482935.37 | 3.79
1509 | Story8 | B34 | 50 MPa RC Beam (25 cm x 25 cm) | Beam | 50MPa | Concrete Rectangular | 250 | 250 | 625 | 6975 | 0.44 | 1066.51 | G300E | 3832762.5 | 30.07 | G300E | 69354.49 | 0.54
1510 | Story8 | B35 | 50 MPa RC Beam (25 cm x 25 cm) | Beam | 50MPa | Concrete Rectangular | 250 | 250 | 625 | 4575 | 0.29 | 699.54 | G300E | 1807125 | 14.18 | G300E | 652917.86 | 5.12
1511 | Story8 | B36 | 50 MPa RC Beam (25 cm x 25 cm) | Beam | 50MPa | Concrete Rectangular | 250 | 250 | 625 | 7200 | 0.45 | 1100.92 | G300E | 4081147.83 | 32.02 | G300E | 439800.26 | 3.45
1512 | Story8 | B4 | 50 MPa RC Beam (25 cm x 25 cm) | Beam | 50MPa | Concrete Rectangular | 250 | 250 | 625 | 6975 | 0.44 | 1066.51 | G300E | 2004857.61 | 15.73 | G300E | 2075740.29 | 16.29
1513 | Story8 | B40 | 50 MPa RC Beam (25 cm x 25 cm) | Beam | 50MPa | Concrete Rectangular | 250 | 250 | 625 | 6975 | 0.44 | 1066.51 | G300E | 3942088.04 | 30.93 | G300E | 426056.5 | 3.34
1514 | Story8 | B41 | 50 MPa RC Beam (25 cm x 25 cm) | Beam | 50MPa | Concrete Rectangular | 250 | 250 | 625 | 4575 | 0.29 | 699.54 | G300E | 1807778.57 | 14.18 | G300E | 652917.86 | 5.12
1515 | Story8 | B42 | 50 MPa RC Beam (25 cm x 25 cm) | Beam | 50MPa | Concrete Rectangular | 250 | 250 | 625 | 6975 | 0.44 | 1066.51 | G300E | 3832762.5 | 30.07 | G300E | 69354.49 | 0.54
1516 | Story8 | B43 | 50 MPa RC Beam (25 cm x 25 cm) | Beam | 50MPa | Concrete Rectangular | 250 | 250 | 625 | 4575 | 0.29 | 699.54 | G300E | 1940453.57 | 15.23 | G300E | 482935.37 | 3.79
1517 | Story8 | B44 | 50 MPa RC Beam (25 cm x 25 cm) | Beam | 50MPa | Concrete Rectangular | 250 | 250 | 625 | 6975 | 0.44 | 1066.51 | G300E | 3113069.32 | 24.43 | G300E | 85008.61 | 0.67
1518 | Story8 | B45 | 50 MPa RC Beam (25 cm x 25 cm) | Beam | 50MPa | Concrete Rectangular | 250 | 250 | 625 | 4575 | 0.29 | 699.54 | G300E | 1116300 | 8.76 | G300E | 1099960.71 | 8.63
1519 | Story8 | B46 | 50 MPa RC Beam (25 cm x 25 cm) | Beam | 50MPa | Concrete Rectangular | 250 | 250 | 625 | 4575 | 0.29 | 699.54 | G300E | 1181983.93 | 9.27 | G300E | 1056825 | 8.29
1520 | Story8 | B47 | 50 MPa RC Beam (25 cm x 25 cm) | Beam | 50MPa | Concrete Rectangular | 250 | 250 | 625 | 6975 | 0.44 | 1066.51 | G300E | 4362228.41 | 34.23 | G300E | 75623.27 | 0.59
1521 | Story8 | B48 | 50 MPa RC Beam (25 cm x 25 cm) | Beam | 50MPa | Concrete Rectangular | 250 | 250 | 625 | 4575 | 0.29 | 699.54 | G300E | 2045351.79 | 16.05 | G300E | 47656.79 | 0.37
1522 | Story8 | B49 | 50 MPa RC Beam (25 cm x 25 cm) | Beam | 50MPa | Concrete Rectangular | 250 | 250 | 625 | 6975 | 0.44 | 1066.51 | G300E | 3833713.64 | 30.08 | G300E | 69354.49 | 0.54
1523 | Story8 | B5 | 50 MPa RC Beam (25 cm x 25 cm) | Beam | 50MPa | Concrete Rectangular | 250 | 250 | 625 | 4575 | 0.29 | 699.54 | G300E | 1780655.36 | 13.97 | G300E | 0 | 0
1524 | Story8 | B50 | 50 MPa RC Beam (25 cm x 25 cm) | Beam | 50MPa | Concrete Rectangular | 250 | 250 | 625 | 4575 | 0.29 | 699.54 | G300E | 2035875 | 15.97 | G300E | 700574.65 | 5.5
1525 | Story8 | B51 | 50 MPa RC Beam (25 cm x 25 cm) | Beam | 50MPa | Concrete Rectangular | 250 | 250 | 625 | 7200 | 0.45 | 1100.92 | G300E | 4073321.74 | 31.96 | G300E | 439800.26 | 3.45
1526 | Story8 | B52 | 50 MPa RC Beam (25 cm x 25 cm) | Beam | 50MPa | Concrete Rectangular | 250 | 250 | 625 | 4575 | 0.29 | 699.54 | G300E | 2145980 | 16.84 | G300E | 799354.68 | 6.27
1527 | Story8 | B54 | 50 MPa RC Beam (25 cm x 25 cm) | Beam | 50MPa | Concrete Rectangular | 250 | 250 | 625 | 4575 | 0.29 | 699.54 | G300E | 2145370 | 16.83 | G300E | 799354.68 | 6.27
1528 | Story8 | B55 | 50 MPa RC Beam (25 cm x 25 cm) | Beam | 50MPa | Concrete Rectangular | 250 | 250 | 625 | 6975 | 0.44 | 1066.51 | G300E | 3946333.7 | 30.96 | G300E | 426056.5 | 3.34
1529 | Story8 | B56 | 50 MPa RC Beam (25 cm x 25 cm) | Beam | 50MPa | Concrete Rectangular | 250 | 250 | 625 | 4575 | 0.29 | 699.54 | G300E | 2035875 | 15.97 | G300E | 700574.65 | 5.5
1530 | Story8 | B57 | 50 MPa RC Beam (25 cm x 25 cm) | Beam | 50MPa | Concrete Rectangular | 250 | 250 | 625 | 6975 | 0.44 | 1066.51 | G300E | 3832762.5 | 30.07 | G300E | 69354.49 | 0.54
1531 | Story8 | B58 | 50 MPa RC Beam (25 cm x 25 cm) | Beam | 50MPa | Concrete Rectangular | 250 | 250 | 625 | 4575 | 0.29 | 699.54 | G300E | 2045678.57 | 16.05 | G300E | 47656.79 | 0.37
1532 | Story8 | B59 | 50 MPa RC Beam (25 cm x 25 cm) | Beam | 50MPa | Concrete Rectangular | 250 | 250 | 625 | 6975 | 0.44 | 1066.51 | G300E | 3113069.32 | 24.43 | G300E | 85003.85 | 0.67
1533 | Story8 | B6 | 50 MPa RC Beam (25 cm x 25 cm) | Beam | 50MPa | Concrete Rectangular | 250 | 250 | 625 | 6975 | 0.44 | 1066.51 | G300E | 2840778 | 22.29 | G300E | 723168 | 5.67
1534 | Story8 | B60 | 50 MPa RC Beam (25 cm x 25 cm) | Beam | 50MPa | Concrete Rectangular | 250 | 250 | 625 | 4575 | 0.29 | 699.54 | G300E | 1181657.14 | 9.27 | G300E | 1056825 | 8.29
1535 | Story8 | B61 | 50 MPa RC Beam (25 cm x 25 cm) | Beam | 50MPa | Concrete Rectangular | 250 | 250 | 625 | 4575 | 0.29 | 699.54 | G300E | 1297666.07 | 10.18 | G300E | 952907.14 | 7.48
1536 | Story8 | B62 | 50 MPa RC Beam (25 cm x 25 cm) | Beam | 50MPa | Concrete Rectangular | 250 | 250 | 625 | 6975 | 0.44 | 1066.51 | G300E | 4132370.45 | 32.42 | G300E | 409201.06 | 3.21
1537 | Story8 | B63 | 50 MPa RC Beam (25 cm x 25 cm) | Beam | 50MPa | Concrete Rectangular | 250 | 250 | 625 | 4575 | 0.29 | 699.54 | G300E | 1775426.79 | 13.93 | G300E | 700574.65 | 5.5
1538 | Story8 | B64 | 50 MPa RC Beam (25 cm x 25 cm) | Beam | 50MPa | Concrete Rectangular | 250 | 250 | 625 | 6975 | 0.44 | 1066.51 | G300E | 3099119.32 | 24.32 | G300E | 633456.82 | 4.97
1539 | Story8 | B65 | 50 MPa RC Beam (25 cm x 25 cm) | Beam | 50MPa | Concrete Rectangular | 250 | 250 | 625 | 4575 | 0.29 | 699.54 | G300E | 1769544.64 | 13.88 | G300E | 0 | 0
1540 | Story8 | B66 | 50 MPa RC Beam (25 cm x 25 cm) | Beam | 50MPa | Concrete Rectangular | 250 | 250 | 625 | 6975 | 0.44 | 1066.51 | G300E | 3216426.14 | 25.24 | G300E | 339846.57 | 2.67
1541 | Story8 | B67 | 50 MPa RC Beam (25 cm x 25 cm) | Beam | 50MPa | Concrete Rectangular | 250 | 250 | 625 | 4575 | 0.29 | 699.54 | G300E | 2272794.64 | 17.83 | G300E | 71485.19 | 0.56
1542 | Story8 | B68 | 50 MPa RC Beam (25 cm x 25 cm) | Beam | 50MPa | Concrete Rectangular | 250 | 250 | 625 | 6975 | 0.44 | 1066.51 | G300E | 2687594.32 | 21.09 | G300E | 633456.82 | 4.97
1543 | Story8 | B69 | 50 MPa RC Beam (25 cm x 25 cm) | Beam | 50MPa | Concrete Rectangular | 250 | 250 | 625 | 4575 | 0.29 | 699.54 | G300E | 2272467.86 | 17.83 | G300E | 71485.19 | 0.56
1544 | Story8 | B7 | 50 MPa RC Beam (25 cm x 25 cm) | Beam | 50MPa | Concrete Rectangular | 250 | 250 | 625 | 4575 | 0.29 | 699.54 | G300E | 2282925 | 17.91 | G300E | 71485.19 | 0.56
1545 | Story8 | B70 | 50 MPa RC Beam (25 cm x 25 cm) | Beam | 50MPa | Concrete Rectangular | 250 | 250 | 625 | 6975 | 0.44 | 1066.51 | G300E | 3217377.27 | 25.24 | G300E | 339846.57 | 2.67
1546 | Story8 | B71 | 50 MPa RC Beam (25 cm x 25 cm) | Beam | 50MPa | Concrete Rectangular | 250 | 250 | 625 | 4575 | 0.29 | 699.54 | G300E | 1768891.07 | 13.88 | G300E | 0 | 0
1547 | Story8 | B72 | 50 MPa RC Beam (25 cm x 25 cm) | Beam | 50MPa | Concrete Rectangular | 250 | 250 | 625 | 6975 | 0.44 | 1066.51 | G300E | 3100387.5 | 24.33 | G300E | 633456.82 | 4.97
1548 | Story8 | B73 | 50 MPa RC Beam (25 cm x 25 cm) | Beam | 50MPa | Concrete Rectangular | 250 | 250 | 625 | 4575 | 0.29 | 699.54 | G300E | 1775426.79 | 13.93 | G300E | 700574.65 | 5.5
1549 | Story8 | B74 | 50 MPa RC Beam (25 cm x 25 cm) | Beam | 50MPa | Concrete Rectangular | 250 | 250 | 625 | 6975 | 0.44 | 1066.51 | G300E | 4132370.45 | 32.42 | G300E | 409201.06 | 3.21
1550 | Story8 | B75 | 50 MPa RC Beam (25 cm x 25 cm) | Beam | 50MPa | Concrete Rectangular | 250 | 250 | 625 | 4575 | 0.29 | 699.54 | G300E | 1297339.29 | 10.18 | G300E | 951926.79 | 7.47
1551 | Story8 | B76 | 50 MPa RC Beam (25 cm x 25 cm) | Beam | 50MPa | Concrete Rectangular | 250 | 250 | 625 | 6975 | 0.44 | 1066.51 | G300E | 3978920.45 | 31.22 | G300E | 738003.35 | 5.79
1552 | Story8 | B77 | 50 MPa RC Beam (25 cm x 25 cm) | Beam | 50MPa | Concrete Rectangular | 250 | 250 | 625 | 6975 | 0.44 | 1066.51 | G300E | 2003947.83 | 15.72 | G300E | 2079072.37 | 16.31
1553 | Story8 | B78 | 50 MPa RC Beam (25 cm x 25 cm) | Beam | 50MPa | Concrete Rectangular | 250 | 250 | 625 | 6975 | 0.44 | 1066.51 | G300E | 2806376.09 | 22.02 | G300E | 798789.13 | 6.27
1554 | Story8 | B79 | 50 MPa RC Beam (25 cm x 25 cm) | Beam | 50MPa | Concrete Rectangular | 250 | 250 | 625 | 6975 | 0.44 | 1066.51 | G300E | 3428529.55 | 26.9 | G300E | 633456.82 | 4.97
1555 | Story8 | B8 | 50 MPa RC Beam (25 cm x 25 cm) | Beam | 50MPa | Concrete Rectangular | 250 | 250 | 625 | 6975 | 0.44 | 1066.51 | G300E | 3424090.91 | 26.87 | G300E | 633456.82 | 4.97
1556 | Story8 | B80 | 50 MPa RC Beam (25 cm x 25 cm) | Beam | 50MPa | Concrete Rectangular | 250 | 250 | 625 | 6975 | 0.44 | 1066.51 | G300E | 3529046.74 | 27.69 | G300E | 798789.13 | 6.27
1557 | Story8 | B81 | 50 MPa RC Beam (25 cm x 25 cm) | Beam | 50MPa | Concrete Rectangular | 250 | 250 | 625 | 6975 | 0.44 | 1066.51 | G300E | 2031241.3 | 15.94 | G300E | 2073592.44 | 16.27
1558 | Story8 | B82 | 50 MPa RC Beam (25 cm x 25 cm) | Beam | 50MPa | Concrete Rectangular | 250 | 250 | 625 | 6975 | 0.44 | 1066.51 | G300E | 3978286.36 | 31.22 | G300E | 738003.35 | 5.79
1559 | Story8 | B9 | 50 MPa RC Beam (25 cm x 25 cm) | Beam | 50MPa | Concrete Rectangular | 250 | 250 | 625 | 4575 | 0.29 | 699.54 | G300E | 2271160.71 | 17.82 | G300E | 71485.19 | 0.56
1560 | Story9 | B1 | 50 MPa RC Beam (25 cm x 25 cm) | Beam | 50MPa | Concrete Rectangular | 250 | 250 | 625 | 4587.5 | 0.29 | 701.45 | G300E | 1390667.86 | 10.91 | G300E | 953544.64 | 7.48
1561 | Story9 | B10 | 50 MPa RC Beam (25 cm x 25 cm) | Beam | 50MPa | Concrete Rectangular | 250 | 250 | 625 | 6987.5 | 0.44 | 1068.43 | G300E | 3324011.98 | 26.08 | G300E | 763384.38 | 5.99
1562 | Story9 | B11 | 50 MPa RC Beam (25 cm x 25 cm) | Beam | 50MPa | Concrete Rectangular | 250 | 250 | 625 | 4587.5 | 0.29 | 701.45 | G300E | 1510270.54 | 11.85 | G300E | 0 | 0
1563 | Story9 | B12 | 50 MPa RC Beam (25 cm x 25 cm) | Beam | 50MPa | Concrete Rectangular | 250 | 250 | 625 | 6987.5 | 0.44 | 1068.43 | G300E | 2300710.33 | 18.05 | G300E | 2115693.48 | 16.6
1564 | Story9 | B13 | 50 MPa RC Beam (25 cm x 25 cm) | Beam | 50MPa | Concrete Rectangular | 250 | 250 | 625 | 4587.5 | 0.29 | 701.45 | G300E | 1799610.71 | 14.12 | G300E | 593371.83 | 4.66
1565 | Story9 | B14 | 50 MPa RC Beam (25 cm x 25 cm) | Beam | 50MPa | Concrete Rectangular | 250 | 250 | 625 | 6987.5 | 0.44 | 1068.43 | G300E | 4034963.64 | 31.66 | G300E | 852714 | 6.69
1566 | Story9 | B15 | 50 MPa RC Beam (25 cm x 25 cm) | Beam | 50MPa | Concrete Rectangular | 250 | 250 | 625 | 4587.5 | 0.29 | 701.45 | G300E | 1390995.54 | 10.91 | G300E | 952561.61 | 7.47
1567 | Story9 | B16 | 50 MPa RC Beam (25 cm x 25 cm) | Beam | 50MPa | Concrete Rectangular | 250 | 250 | 625 | 4587.5 | 0.29 | 701.45 | G300E | 1170467.86 | 9.18 | G300E | 1055780.36 | 8.28
1568 | Story9 | B17 | 50 MPa RC Beam (25 cm x 25 cm) | Beam | 50MPa | Concrete Rectangular | 250 | 250 | 625 | 6987.5 | 0.44 | 1068.43 | G300E | 4156609.66 | 32.61 | G300E | 386774.8 | 3.03
1569 | Story9 | B18 | 50 MPa RC Beam (25 cm x 25 cm) | Beam | 50MPa | Concrete Rectangular | 250 | 250 | 625 | 4587.5 | 0.29 | 701.45 | G300E | 2077482.14 | 16.3 | G300E | 375137.9 | 2.94
1570 | Story9 | B19 | 50 MPa RC Beam (25 cm x 25 cm) | Beam | 50MPa | Concrete Rectangular | 250 | 250 | 625 | 6987.5 | 0.44 | 1068.43 | G300E | 3093874.43 | 24.28 | G300E | 634592.05 | 4.98
1571 | Story9 | B2 | 50 MPa RC Beam (25 cm x 25 cm) | Beam | 50MPa | Concrete Rectangular | 250 | 250 | 625 | 6987.5 | 0.44 | 1068.43 | G300E | 4036234.09 | 31.67 | G300E | 853666.85 | 6.7
1572 | Story9 | B20 | 50 MPa RC Beam (25 cm x 25 cm) | Beam | 50MPa | Concrete Rectangular | 250 | 250 | 625 | 4587.5 | 0.29 | 701.45 | G300E | 2061753.57 | 16.18 | G300E | 702488.79 | 5.51
1573 | Story9 | B21 | 50 MPa RC Beam (25 cm x 25 cm) | Beam | 50MPa | Concrete Rectangular | 250 | 250 | 625 | 6987.5 | 0.44 | 1068.43 | G300E | 2566635.8 | 20.14 | G300E | 340455.62 | 2.67
1574 | Story9 | B22 | 50 MPa RC Beam (25 cm x 25 cm) | Beam | 50MPa | Concrete Rectangular | 250 | 250 | 625 | 4800 | 0.3 | 733.94 | G300E | 2328320 | 18.27 | G300E | 745253.6 | 5.85
1575 | Story9 | B23 | 50 MPa RC Beam (25 cm x 25 cm) | Beam | 50MPa | Concrete Rectangular | 250 | 250 | 625 | 6987.5 | 0.44 | 1068.43 | G300E | 2633017.05 | 20.66 | G300E | 634592.05 | 4.98
1576 | Story9 | B24 | 50 MPa RC Beam (25 cm x 25 cm) | Beam | 50MPa | Concrete Rectangular | 250 | 250 | 625 | 4800 | 0.3 | 733.94 | G300E | 2052800 | 16.11 | G300E | 854027.2 | 6.7
1577 | Story9 | B25 | 50 MPa RC Beam (25 cm x 25 cm) | Beam | 50MPa | Concrete Rectangular | 250 | 250 | 625 | 6987.5 | 0.44 | 1068.43 | G300E | 3135799.43 | 24.6 | G300E | 340455.62 | 2.67
1578 | Story9 | B26 | 50 MPa RC Beam (25 cm x 25 cm) | Beam | 50MPa | Concrete Rectangular | 250 | 250 | 625 | 4587.5 | 0.29 | 701.45 | G300E | 2061098.21 | 16.17 | G300E | 702488.79 | 5.51
1579 | Story9 | B27 | 50 MPa RC Beam (25 cm x 25 cm) | Beam | 50MPa | Concrete Rectangular | 250 | 250 | 625 | 6987.5 | 0.44 | 1068.43 | G300E | 3094827.27 | 24.28 | G300E | 634592.05 | 4.98
1580 | Story9 | B28 | 50 MPa RC Beam (25 cm x 25 cm) | Beam | 50MPa | Concrete Rectangular | 250 | 250 | 625 | 4587.5 | 0.29 | 701.45 | G300E | 2077482.14 | 16.3 | G300E | 375137.9 | 2.94
1581 | Story9 | B29 | 50 MPa RC Beam (25 cm x 25 cm) | Beam | 50MPa | Concrete Rectangular | 250 | 250 | 625 | 6987.5 | 0.44 | 1068.43 | G300E | 4156927.27 | 32.62 | G300E | 386774.8 | 3.03
1582 | Story9 | B3 | 50 MPa RC Beam (25 cm x 25 cm) | Beam | 50MPa | Concrete Rectangular | 250 | 250 | 625 | 4587.5 | 0.29 | 701.45 | G300E | 1799610.71 | 14.12 | G300E | 593371.83 | 4.66
1583 | Story9 | B30 | 50 MPa RC Beam (25 cm x 25 cm) | Beam | 50MPa | Concrete Rectangular | 250 | 250 | 625 | 4587.5 | 0.29 | 701.45 | G300E | 1170467.86 | 9.18 | G300E | 1055780.36 | 8.28
1584 | Story9 | B31 | 50 MPa RC Beam (25 cm x 25 cm) | Beam | 50MPa | Concrete Rectangular | 250 | 250 | 625 | 4587.5 | 0.29 | 701.45 | G300E | 1155394.64 | 9.07 | G300E | 1140321.43 | 8.95
1585 | Story9 | B32 | 50 MPa RC Beam (25 cm x 25 cm) | Beam | 50MPa | Concrete Rectangular | 250 | 250 | 625 | 6987.5 | 0.44 | 1068.43 | G300E | 4519642.05 | 35.46 | G300E | 77331.77 | 0.61
1586 | Story9 | B33 | 50 MPa RC Beam (25 cm x 25 cm) | Beam | 50MPa | Concrete Rectangular | 250 | 250 | 625 | 4587.5 | 0.29 | 701.45 | G300E | 1954275 | 15.33 | G300E | 702488.79 | 5.51
1587 | Story9 | B34 | 50 MPa RC Beam (25 cm x 25 cm) | Beam | 50MPa | Concrete Rectangular | 250 | 250 | 625 | 6987.5 | 0.44 | 1068.43 | G300E | 3838678.41 | 30.12 | G300E | 69478.78 | 0.55
1588 | Story9 | B35 | 50 MPa RC Beam (25 cm x 25 cm) | Beam | 50MPa | Concrete Rectangular | 250 | 250 | 625 | 4587.5 | 0.29 | 701.45 | G300E | 1814028.57 | 14.23 | G300E | 654701.79 | 5.14
1589 | Story9 | B36 | 50 MPa RC Beam (25 cm x 25 cm) | Beam | 50MPa | Concrete Rectangular | 250 | 250 | 625 | 7200 | 0.45 | 1100.92 | G300E | 4223895.65 | 33.14 | G300E | 439800.26 | 3.45
1590 | Story9 | B4 | 50 MPa RC Beam (25 cm x 25 cm) | Beam | 50MPa | Concrete Rectangular | 250 | 250 | 625 | 6987.5 | 0.44 | 1068.43 | G300E | 2279140.22 | 17.88 | G300E | 2113870.65 | 16.59
1591 | Story9 | B40 | 50 MPa RC Beam (25 cm x 25 cm) | Beam | 50MPa | Concrete Rectangular | 250 | 250 | 625 | 6987.5 | 0.44 | 1068.43 | G300E | 4086472.28 | 32.06 | G300E | 426820.04 | 3.35
1592 | Story9 | B41 | 50 MPa RC Beam (25 cm x 25 cm) | Beam | 50MPa | Concrete Rectangular | 250 | 250 | 625 | 4587.5 | 0.29 | 701.45 | G300E | 1814028.57 | 14.23 | G300E | 654701.79 | 5.14
1593 | Story9 | B42 | 50 MPa RC Beam (25 cm x 25 cm) | Beam | 50MPa | Concrete Rectangular | 250 | 250 | 625 | 6987.5 | 0.44 | 1068.43 | G300E | 3838996.02 | 30.12 | G300E | 69478.78 | 0.55
1594 | Story9 | B43 | 50 MPa RC Beam (25 cm x 25 cm) | Beam | 50MPa | Concrete Rectangular | 250 | 250 | 625 | 4587.5 | 0.29 | 701.45 | G300E | 1954275 | 15.33 | G300E | 702488.79 | 5.51
1595 | Story9 | B44 | 50 MPa RC Beam (25 cm x 25 cm) | Beam | 50MPa | Concrete Rectangular | 250 | 250 | 625 | 6987.5 | 0.44 | 1068.43 | G300E | 3223143.18 | 25.29 | G300E | 87015.02 | 0.68
1596 | Story9 | B45 | 50 MPa RC Beam (25 cm x 25 cm) | Beam | 50MPa | Concrete Rectangular | 250 | 250 | 625 | 4587.5 | 0.29 | 701.45 | G300E | 1155394.64 | 9.07 | G300E | 1140321.43 | 8.95
1597 | Story9 | B46 | 50 MPa RC Beam (25 cm x 25 cm) | Beam | 50MPa | Concrete Rectangular | 250 | 250 | 625 | 4587.5 | 0.29 | 701.45 | G300E | 1170467.86 | 9.18 | G300E | 1055780.36 | 8.28
1598 | Story9 | B47 | 50 MPa RC Beam (25 cm x 25 cm) | Beam | 50MPa | Concrete Rectangular | 250 | 250 | 625 | 6987.5 | 0.44 | 1068.43 | G300E | 4519959.66 | 35.47 | G300E | 77336.54 | 0.61
1599 | Story9 | B48 | 50 MPa RC Beam (25 cm x 25 cm) | Beam | 50MPa | Concrete Rectangular | 250 | 250 | 625 | 4587.5 | 0.29 | 701.45 | G300E | 2077482.14 | 16.3 | G300E | 375137.9 | 2.94
1600 | Story9 | B49 | 50 MPa RC Beam (25 cm x 25 cm) | Beam | 50MPa | Concrete Rectangular | 250 | 250 | 625 | 6987.5 | 0.44 | 1068.43 | G300E | 3839948.86 | 30.13 | G300E | 69478.78 | 0.55
1601 | Story9 | B5 | 50 MPa RC Beam (25 cm x 25 cm) | Beam | 50MPa | Concrete Rectangular | 250 | 250 | 625 | 4587.5 | 0.29 | 701.45 | G300E | 1515841.07 | 11.89 | G300E | 0 | 0
1602 | Story9 | B50 | 50 MPa RC Beam (25 cm x 25 cm) | Beam | 50MPa | Concrete Rectangular | 250 | 250 | 625 | 4587.5 | 0.29 | 701.45 | G300E | 2062736.61 | 16.18 | G300E | 702488.79 | 5.51
1603 | Story9 | B51 | 50 MPa RC Beam (25 cm x 25 cm) | Beam | 50MPa | Concrete Rectangular | 250 | 250 | 625 | 7200 | 0.45 | 1100.92 | G300E | 4215756.52 | 33.08 | G300E | 439800.26 | 3.45
1604 | Story9 | B52 | 50 MPa RC Beam (25 cm x 25 cm) | Beam | 50MPa | Concrete Rectangular | 250 | 250 | 625 | 4587.5 | 0.29 | 701.45 | G300E | 2213621.67 | 17.37 | G300E | 821112.04 | 6.44
1605 | Story9 | B54 | 50 MPa RC Beam (25 cm x 25 cm) | Beam | 50MPa | Concrete Rectangular | 250 | 250 | 625 | 4587.5 | 0.29 | 701.45 | G300E | 2213315.83 | 17.37 | G300E | 821112.04 | 6.44
1606 | Story9 | B55 | 50 MPa RC Beam (25 cm x 25 cm) | Beam | 50MPa | Concrete Rectangular | 250 | 250 | 625 | 6987.5 | 0.44 | 1068.43 | G300E | 4091636.96 | 32.1 | G300E | 426820.04 | 3.35
1607 | Story9 | B56 | 50 MPa RC Beam (25 cm x 25 cm) | Beam | 50MPa | Concrete Rectangular | 250 | 250 | 625 | 4587.5 | 0.29 | 701.45 | G300E | 2062408.93 | 16.18 | G300E | 702488.79 | 5.51
1608 | Story9 | B57 | 50 MPa RC Beam (25 cm x 25 cm) | Beam | 50MPa | Concrete Rectangular | 250 | 250 | 625 | 6987.5 | 0.44 | 1068.43 | G300E | 3838996.02 | 30.12 | G300E | 69478.78 | 0.55
1609 | Story9 | B58 | 50 MPa RC Beam (25 cm x 25 cm) | Beam | 50MPa | Concrete Rectangular | 250 | 250 | 625 | 4587.5 | 0.29 | 701.45 | G300E | 2077482.14 | 16.3 | G300E | 375137.9 | 2.94
1610 | Story9 | B59 | 50 MPa RC Beam (25 cm x 25 cm) | Beam | 50MPa | Concrete Rectangular | 250 | 250 | 625 | 6987.5 | 0.44 | 1068.43 | G300E | 3223143.18 | 25.29 | G300E | 87011.05 | 0.68
1611 | Story9 | B6 | 50 MPa RC Beam (25 cm x 25 cm) | Beam | 50MPa | Concrete Rectangular | 250 | 250 | 625 | 6987.5 | 0.44 | 1068.43 | G300E | 3112931.25 | 24.43 | G300E | 693375 | 5.44
1612 | Story9 | B60 | 50 MPa RC Beam (25 cm x 25 cm) | Beam | 50MPa | Concrete Rectangular | 250 | 250 | 625 | 4587.5 | 0.29 | 701.45 | G300E | 1170467.86 | 9.18 | G300E | 1055780.36 | 8.28
1613 | Story9 | B61 | 50 MPa RC Beam (25 cm x 25 cm) | Beam | 50MPa | Concrete Rectangular | 250 | 250 | 625 | 4587.5 | 0.29 | 701.45 | G300E | 1390667.86 | 10.91 | G300E | 953544.64 | 7.48
1614 | Story9 | B62 | 50 MPa RC Beam (25 cm x 25 cm) | Beam | 50MPa | Concrete Rectangular | 250 | 250 | 625 | 6987.5 | 0.44 | 1068.43 | G300E | 4156609.66 | 32.61 | G300E | 386774.8 | 3.03
1615 | Story9 | B63 | 50 MPa RC Beam (25 cm x 25 cm) | Beam | 50MPa | Concrete Rectangular | 250 | 250 | 625 | 4587.5 | 0.29 | 701.45 | G300E | 1799610.71 | 14.12 | G300E | 593371.83 | 4.66
1616 | Story9 | B64 | 50 MPa RC Beam (25 cm x 25 cm) | Beam | 50MPa | Concrete Rectangular | 250 | 250 | 625 | 6987.5 | 0.44 | 1068.43 | G300E | 3093239.2 | 24.27 | G300E | 634592.05 | 4.98
1617 | Story9 | B65 | 50 MPa RC Beam (25 cm x 25 cm) | Beam | 50MPa | Concrete Rectangular | 250 | 250 | 625 | 4587.5 | 0.29 | 701.45 | G300E | 1511253.57 | 11.86 | G300E | 23893.5 | 0.19
1618 | Story9 | B66 | 50 MPa RC Beam (25 cm x 25 cm) | Beam | 50MPa | Concrete Rectangular | 250 | 250 | 625 | 6987.5 | 0.44 | 1068.43 | G300E | 3136752.27 | 24.61 | G300E | 340455.62 | 2.67
1619 | Story9 | B67 | 50 MPa RC Beam (25 cm x 25 cm) | Beam | 50MPa | Concrete Rectangular | 250 | 250 | 625 | 4587.5 | 0.29 | 701.45 | G300E | 2322258.04 | 18.22 | G300E | 71680.51 | 0.56
1620 | Story9 | B68 | 50 MPa RC Beam (25 cm x 25 cm) | Beam | 50MPa | Concrete Rectangular | 250 | 250 | 625 | 6987.5 | 0.44 | 1068.43 | G300E | 2635557.95 | 20.68 | G300E | 634592.05 | 4.98
1621 | Story9 | B69 | 50 MPa RC Beam (25 cm x 25 cm) | Beam | 50MPa | Concrete Rectangular | 250 | 250 | 625 | 4587.5 | 0.29 | 701.45 | G300E | 2322258.04 | 18.22 | G300E | 71680.51 | 0.56
1622 | Story9 | B7 | 50 MPa RC Beam (25 cm x 25 cm) | Beam | 50MPa | Concrete Rectangular | 250 | 250 | 625 | 4587.5 | 0.29 | 701.45 | G300E | 2332088.39 | 18.3 | G300E | 71680.51 | 0.56
1623 | Story9 | B70 | 50 MPa RC Beam (25 cm x 25 cm) | Beam | 50MPa | Concrete Rectangular | 250 | 250 | 625 | 6987.5 | 0.44 | 1068.43 | G300E | 3137069.89 | 24.61 | G300E | 340455.62 | 2.67
1624 | Story9 | B71 | 50 MPa RC Beam (25 cm x 25 cm) | Beam | 50MPa | Concrete Rectangular | 250 | 250 | 625 | 4587.5 | 0.29 | 701.45 | G300E | 1510270.54 | 11.85 | G300E | 0 | 0
1625 | Story9 | B72 | 50 MPa RC Beam (25 cm x 25 cm) | Beam | 50MPa | Concrete Rectangular | 250 | 250 | 625 | 6987.5 | 0.44 | 1068.43 | G300E | 3094509.66 | 24.28 | G300E | 634592.05 | 4.98
1626 | Story9 | B73 | 50 MPa RC Beam (25 cm x 25 cm) | Beam | 50MPa | Concrete Rectangular | 250 | 250 | 625 | 4587.5 | 0.29 | 701.45 | G300E | 1799610.71 | 14.12 | G300E | 593371.83 | 4.66
1627 | Story9 | B74 | 50 MPa RC Beam (25 cm x 25 cm) | Beam | 50MPa | Concrete Rectangular | 250 | 250 | 625 | 6987.5 | 0.44 | 1068.43 | G300E | 4157244.89 | 32.62 | G300E | 386774.8 | 3.03
1628 | Story9 | B75 | 50 MPa RC Beam (25 cm x 25 cm) | Beam | 50MPa | Concrete Rectangular | 250 | 250 | 625 | 4587.5 | 0.29 | 701.45 | G300E | 1390995.54 | 10.91 | G300E | 952561.61 | 7.47
1629 | Story9 | B76 | 50 MPa RC Beam (25 cm x 25 cm) | Beam | 50MPa | Concrete Rectangular | 250 | 250 | 625 | 6987.5 | 0.44 | 1068.43 | G300E | 4036234.09 | 31.67 | G300E | 853666.85 | 6.7
1630 | Story9 | B77 | 50 MPa RC Beam (25 cm x 25 cm) | Beam | 50MPa | Concrete Rectangular | 250 | 250 | 625 | 6987.5 | 0.44 | 1068.43 | G300E | 2278228.8 | 17.88 | G300E | 2116604.89 | 16.61
1631 | Story9 | B78 | 50 MPa RC Beam (25 cm x 25 cm) | Beam | 50MPa | Concrete Rectangular | 250 | 250 | 625 | 6987.5 | 0.44 | 1068.43 | G300E | 2922521.88 | 22.93 | G300E | 764548.96 | 6
1632 | Story9 | B79 | 50 MPa RC Beam (25 cm x 25 cm) | Beam | 50MPa | Concrete Rectangular | 250 | 250 | 625 | 6987.5 | 0.44 | 1068.43 | G300E | 3454048.3 | 27.1 | G300E | 634592.05 | 4.98
1633 | Story9 | B8 | 50 MPa RC Beam (25 cm x 25 cm) | Beam | 50MPa | Concrete Rectangular | 250 | 250 | 625 | 6987.5 | 0.44 | 1068.43 | G300E | 3451825 | 27.08 | G300E | 634592.05 | 4.98
1634 | Story9 | B80 | 50 MPa RC Beam (25 cm x 25 cm) | Beam | 50MPa | Concrete Rectangular | 250 | 250 | 625 | 6987.5 | 0.44 | 1068.43 | G300E | 3324303.12 | 26.08 | G300E | 764548.96 | 6
1635 | Story9 | B81 | 50 MPa RC Beam (25 cm x 25 cm) | Beam | 50MPa | Concrete Rectangular | 250 | 250 | 625 | 6987.5 | 0.44 | 1068.43 | G300E | 2300710.33 | 18.05 | G300E | 2115693.48 | 16.6
1636 | Story9 | B82 | 50 MPa RC Beam (25 cm x 25 cm) | Beam | 50MPa | Concrete Rectangular | 250 | 250 | 625 | 6987.5 | 0.44 | 1068.43 | G300E | 4034963.64 | 31.66 | G300E | 852714 | 6.69
1637 | Story9 | B9 | 50 MPa RC Beam (25 cm x 25 cm) | Beam | 50MPa | Concrete Rectangular | 250 | 250 | 625 | 4587.5 | 0.29 | 701.45 | G300E | 2320947.32 | 18.21 | G300E | 71680.51 | 0.56

## Columns
| Story | Label | Section | Structural_Element_Type | Material | Cross_Section_Type | Width_(mm) | Depth_(mm) | Area_(cm^2) | Length_(mm) | Volume_(m^3) | Mass_(kg) | Long._Rebar_Material | Long._Rebar_Volume_(mm^3) | Long._Rebar_Mass_(kg) | Tran._Rebar_Material | Tran._Rebar_Volume_(mm^3) | Tran._Rebar_Mass_(kg)
0 | Story1 | C1 | 50 MPa RC Column (52.5 cm x 52.5 cm) | Column | 50MPa | Concrete Rectangular | 525 | 525 | 2756.3 | 3225 | 0.89 | 2174.66 | G300E | 8888100 | 69.74 | G300E | 0 | 0
1 | Story1 | C10 | 50 MPa RC Column (52.5 cm x 52.5 cm) | Column | 50MPa | Concrete Rectangular | 525 | 525 | 2756.3 | 3225 | 0.89 | 2174.66 | G300E | 40954275 | 321.34 | G300E | 0 | 0
2 | Story1 | C11 | 50 MPa RC Column (52.5 cm x 52.5 cm) | Column | 50MPa | Concrete Rectangular | 525 | 525 | 2756.3 | 3225 | 0.89 | 2174.66 | G300E | 38400075 | 301.3 | G300E | 0 | 0
3 | Story1 | C12 | 50 MPa RC Column (52.5 cm x 52.5 cm) | Column | 50MPa | Concrete Rectangular | 525 | 525 | 2756.3 | 3225 | 0.89 | 2174.66 | G300E | 9629850 | 75.56 | G300E | 0 | 0
4 | Story1 | C13 | 50 MPa RC Column (52.5 cm x 52.5 cm) | Column | 50MPa | Concrete Rectangular | 525 | 525 | 2756.3 | 3225 | 0.89 | 2174.66 | G300E | 9298750 | 72.96 | G300E | 0 | 0
5 | Story1 | C14 | 50 MPa RC Column (52.5 cm x 52.5 cm) | Column | 50MPa | Concrete Rectangular | 525 | 525 | 2756.3 | 3225 | 0.89 | 2174.66 | G300E | 38453825 | 301.72 | G300E | 0 | 0
6 | Story1 | C15 | 50 MPa RC Column (52.5 cm x 52.5 cm) | Column | 50MPa | Concrete Rectangular | 525 | 525 | 2756.3 | 3225 | 0.89 | 2174.66 | G300E | 41041350 | 322.03 | G300E | 0 | 0
7 | Story1 | C16 | 50 MPa RC Column (52.5 cm x 52.5 cm) | Column | 50MPa | Concrete Rectangular | 525 | 525 | 2756.3 | 3225 | 0.89 | 2174.66 | G300E | 8888100 | 69.74 | G300E | 0 | 0
8 | Story1 | C17 | 50 MPa RC Column (52.5 cm x 52.5 cm) | Column | 50MPa | Concrete Rectangular | 525 | 525 | 2756.3 | 3225 | 0.89 | 2174.66 | G300E | 8888100 | 69.74 | G300E | 0 | 0
9 | Story1 | C18 | 50 MPa RC Column (52.5 cm x 52.5 cm) | Column | 50MPa | Concrete Rectangular | 525 | 525 | 2756.3 | 3225 | 0.89 | 2174.66 | G300E | 57811350 | 453.61 | G300E | 0 | 0
10 | Story1 | C19 | 50 MPa RC Column (52.5 cm x 52.5 cm) | Column | 50MPa | Concrete Rectangular | 525 | 525 | 2756.3 | 3225 | 0.89 | 2174.66 | G300E | 47366650 | 371.66 | G300E | 0 | 0
11 | Story1 | C2 | 50 MPa RC Column (52.5 cm x 52.5 cm) | Column | 50MPa | Concrete Rectangular | 525 | 525 | 2756.3 | 3225 | 0.89 | 2174.66 | G300E | 8888100 | 69.74 | G300E | 0 | 0
12 | Story1 | C22 | 50 MPa RC Column (52.5 cm x 52.5 cm) | Column | 50MPa | Concrete Rectangular | 525 | 525 | 2756.3 | 3225 | 0.89 | 2174.66 | G300E | 47339775 | 371.45 | G300E | 0 | 0
13 | Story1 | C23 | 50 MPa RC Column (52.5 cm x 52.5 cm) | Column | 50MPa | Concrete Rectangular | 525 | 525 | 2756.3 | 3225 | 0.89 | 2174.66 | G300E | 57843600 | 453.86 | G300E | 0 | 0
14 | Story1 | C24 | 50 MPa RC Column (52.5 cm x 52.5 cm) | Column | 50MPa | Concrete Rectangular | 525 | 525 | 2756.3 | 3225 | 0.89 | 2174.66 | G300E | 8888100 | 69.74 | G300E | 0 | 0
15 | Story1 | C25 | 50 MPa RC Column (52.5 cm x 52.5 cm) | Column | 50MPa | Concrete Rectangular | 525 | 525 | 2756.3 | 3225 | 0.89 | 2174.66 | G300E | 8888100 | 69.74 | G300E | 0 | 0
16 | Story1 | C26 | 50 MPa RC Column (52.5 cm x 52.5 cm) | Column | 50MPa | Concrete Rectangular | 525 | 525 | 2756.3 | 3225 | 0.89 | 2174.66 | G300E | 57808125 | 453.58 | G300E | 0 | 0
17 | Story1 | C27 | 50 MPa RC Column (52.5 cm x 52.5 cm) | Column | 50MPa | Concrete Rectangular | 525 | 525 | 2756.3 | 3225 | 0.89 | 2174.66 | G300E | 47343000 | 371.47 | G300E | 0 | 0
18 | Story1 | C3 | 50 MPa RC Column (52.5 cm x 52.5 cm) | Column | 50MPa | Concrete Rectangular | 525 | 525 | 2756.3 | 3225 | 0.89 | 2174.66 | G300E | 8888100 | 69.74 | G300E | 0 | 0
19 | Story1 | C30 | 50 MPa RC Column (52.5 cm x 52.5 cm) | Column | 50MPa | Concrete Rectangular | 525 | 525 | 2756.3 | 3225 | 0.89 | 2174.66 | G300E | 47352675 | 371.55 | G300E | 0 | 0
20 | Story1 | C31 | 50 MPa RC Column (52.5 cm x 52.5 cm) | Column | 50MPa | Concrete Rectangular | 525 | 525 | 2756.3 | 3225 | 0.89 | 2174.66 | G300E | 57844675 | 453.87 | G300E | 0 | 0
21 | Story1 | C32 | 50 MPa RC Column (52.5 cm x 52.5 cm) | Column | 50MPa | Concrete Rectangular | 525 | 525 | 2756.3 | 3225 | 0.89 | 2174.66 | G300E | 8888100 | 69.74 | G300E | 0 | 0
22 | Story1 | C33 | 50 MPa RC Column (52.5 cm x 52.5 cm) | Column | 50MPa | Concrete Rectangular | 525 | 525 | 2756.3 | 3225 | 0.89 | 2174.66 | G300E | 8888100 | 69.74 | G300E | 0 | 0
23 | Story1 | C34 | 50 MPa RC Column (52.5 cm x 52.5 cm) | Column | 50MPa | Concrete Rectangular | 525 | 525 | 2756.3 | 3225 | 0.89 | 2174.66 | G300E | 40949975 | 321.31 | G300E | 0 | 0
24 | Story1 | C35 | 50 MPa RC Column (52.5 cm x 52.5 cm) | Column | 50MPa | Concrete Rectangular | 525 | 525 | 2756.3 | 3225 | 0.89 | 2174.66 | G300E | 38434475 | 301.57 | G300E | 0 | 0
25 | Story1 | C36 | 50 MPa RC Column (52.5 cm x 52.5 cm) | Column | 50MPa | Concrete Rectangular | 525 | 525 | 2756.3 | 3225 | 0.89 | 2174.66 | G300E | 9397650 | 73.74 | G300E | 0 | 0
26 | Story1 | C37 | 50 MPa RC Column (52.5 cm x 52.5 cm) | Column | 50MPa | Concrete Rectangular | 525 | 525 | 2756.3 | 3225 | 0.89 | 2174.66 | G300E | 9420225 | 73.91 | G300E | 0 | 0
27 | Story1 | C38 | 50 MPa RC Column (52.5 cm x 52.5 cm) | Column | 50MPa | Concrete Rectangular | 525 | 525 | 2756.3 | 3225 | 0.89 | 2174.66 | G300E | 38469950 | 301.85 | G300E | 0 | 0
28 | Story1 | C39 | 50 MPa RC Column (52.5 cm x 52.5 cm) | Column | 50MPa | Concrete Rectangular | 525 | 525 | 2756.3 | 3225 | 0.89 | 2174.66 | G300E | 41041350 | 322.03 | G300E | 0 | 0
29 | Story1 | C4 | 50 MPa RC Column (52.5 cm x 52.5 cm) | Column | 50MPa | Concrete Rectangular | 525 | 525 | 2756.3 | 3225 | 0.89 | 2174.66 | G300E | 8888100 | 69.74 | G300E | 0 | 0
30 | Story1 | C40 | 50 MPa RC Column (52.5 cm x 52.5 cm) | Column | 50MPa | Concrete Rectangular | 525 | 525 | 2756.3 | 3225 | 0.89 | 2174.66 | G300E | 8888100 | 69.74 | G300E | 0 | 0
31 | Story1 | C41 | 50 MPa RC Column (52.5 cm x 52.5 cm) | Column | 50MPa | Concrete Rectangular | 525 | 525 | 2756.3 | 3225 | 0.89 | 2174.66 | G300E | 8888100 | 69.74 | G300E | 0 | 0
32 | Story1 | C42 | 50 MPa RC Column (52.5 cm x 52.5 cm) | Column | 50MPa | Concrete Rectangular | 525 | 525 | 2756.3 | 3225 | 0.89 | 2174.66 | G300E | 8888100 | 69.74 | G300E | 0 | 0
33 | Story1 | C43 | 50 MPa RC Column (52.5 cm x 52.5 cm) | Column | 50MPa | Concrete Rectangular | 525 | 525 | 2756.3 | 3225 | 0.89 | 2174.66 | G300E | 8888100 | 69.74 | G300E | 0 | 0
34 | Story1 | C44 | 50 MPa RC Column (52.5 cm x 52.5 cm) | Column | 50MPa | Concrete Rectangular | 525 | 525 | 2756.3 | 3225 | 0.89 | 2174.66 | G300E | 8888100 | 69.74 | G300E | 0 | 0
35 | Story1 | C45 | 50 MPa RC Column (52.5 cm x 52.5 cm) | Column | 50MPa | Concrete Rectangular | 525 | 525 | 2756.3 | 3225 | 0.89 | 2174.66 | G300E | 8888100 | 69.74 | G300E | 0 | 0
36 | Story1 | C46 | 50 MPa RC Column (52.5 cm x 52.5 cm) | Column | 50MPa | Concrete Rectangular | 525 | 525 | 2756.3 | 3225 | 0.89 | 2174.66 | G300E | 8888100 | 69.74 | G300E | 0 | 0
37 | Story1 | C47 | 50 MPa RC Column (52.5 cm x 52.5 cm) | Column | 50MPa | Concrete Rectangular | 525 | 525 | 2756.3 | 3225 | 0.89 | 2174.66 | G300E | 8888100 | 69.74 | G300E | 0 | 0
38 | Story1 | C48 | 50 MPa RC Column (52.5 cm x 52.5 cm) | Column | 50MPa | Concrete Rectangular | 525 | 525 | 2756.3 | 3225 | 0.89 | 2174.66 | G300E | 8888100 | 69.74 | G300E | 0 | 0
39 | Story1 | C5 | 50 MPa RC Column (52.5 cm x 52.5 cm) | Column | 50MPa | Concrete Rectangular | 525 | 525 | 2756.3 | 3225 | 0.89 | 2174.66 | G300E | 8888100 | 69.74 | G300E | 0 | 0
40 | Story1 | C6 | 50 MPa RC Column (52.5 cm x 52.5 cm) | Column | 50MPa | Concrete Rectangular | 525 | 525 | 2756.3 | 3225 | 0.89 | 2174.66 | G300E | 8888100 | 69.74 | G300E | 0 | 0
41 | Story1 | C7 | 50 MPa RC Column (52.5 cm x 52.5 cm) | Column | 50MPa | Concrete Rectangular | 525 | 525 | 2756.3 | 3225 | 0.89 | 2174.66 | G300E | 8888100 | 69.74 | G300E | 0 | 0
42 | Story1 | C8 | 50 MPa RC Column (52.5 cm x 52.5 cm) | Column | 50MPa | Concrete Rectangular | 525 | 525 | 2756.3 | 3225 | 0.89 | 2174.66 | G300E | 8888100 | 69.74 | G300E | 0 | 0
43 | Story1 | C9 | 50 MPa RC Column (52.5 cm x 52.5 cm) | Column | 50MPa | Concrete Rectangular | 525 | 525 | 2756.3 | 3225 | 0.89 | 2174.66 | G300E | 8888100 | 69.74 | G300E | 0 | 0
44 | Story10 | C1 | 50 MPa RC Column (40 cm x 40 cm) | Column | 50MPa | Concrete Rectangular | 400 | 400 | 1600 | 3200 | 0.51 | 1252.6 | G300E | 5120000 | 40.17 | G300E | 0 | 0
45 | Story10 | C10 | 50 MPa RC Column (40 cm x 40 cm) | Column | 50MPa | Concrete Rectangular | 400 | 400 | 1600 | 3200 | 0.51 | 1252.6 | G300E | 15001600 | 117.71 | G300E | 0 | 0
46 | Story10 | C11 | 50 MPa RC Column (40 cm x 40 cm) | Column | 50MPa | Concrete Rectangular | 400 | 400 | 1600 | 3200 | 0.51 | 1252.6 | G300E | 13729066.67 | 107.72 | G300E | 0 | 0
47 | Story10 | C12 | 50 MPa RC Column (40 cm x 40 cm) | Column | 50MPa | Concrete Rectangular | 400 | 400 | 1600 | 3200 | 0.51 | 1252.6 | G300E | 5120000 | 40.17 | G300E | 0 | 0
48 | Story10 | C13 | 50 MPa RC Column (40 cm x 40 cm) | Column | 50MPa | Concrete Rectangular | 400 | 400 | 1600 | 3200 | 0.51 | 1252.6 | G300E | 5120000 | 40.17 | G300E | 0 | 0
49 | Story10 | C14 | 50 MPa RC Column (40 cm x 40 cm) | Column | 50MPa | Concrete Rectangular | 400 | 400 | 1600 | 3200 | 0.51 | 1252.6 | G300E | 13625600 | 106.91 | G300E | 0 | 0
50 | Story10 | C15 | 50 MPa RC Column (40 cm x 40 cm) | Column | 50MPa | Concrete Rectangular | 400 | 400 | 1600 | 3200 | 0.51 | 1252.6 | G300E | 15041066.67 | 118.02 | G300E | 0 | 0
51 | Story10 | C16 | 50 MPa RC Column (40 cm x 40 cm) | Column | 50MPa | Concrete Rectangular | 400 | 400 | 1600 | 3200 | 0.51 | 1252.6 | G300E | 5120000 | 40.17 | G300E | 0 | 0
52 | Story10 | C17 | 50 MPa RC Column (40 cm x 40 cm) | Column | 50MPa | Concrete Rectangular | 400 | 400 | 1600 | 3200 | 0.51 | 1252.6 | G300E | 5120000 | 40.17 | G300E | 0 | 0
53 | Story10 | C18 | 50 MPa RC Column (40 cm x 40 cm) | Column | 50MPa | Concrete Rectangular | 400 | 400 | 1600 | 3200 | 0.51 | 1252.6 | G300E | 27809066.67 | 218.2 | G300E | 0 | 0
54 | Story10 | C19 | 50 MPa RC Column (40 cm x 40 cm) | Column | 50MPa | Concrete Rectangular | 400 | 400 | 1600 | 3200 | 0.51 | 1252.6 | G300E | 19611733.33 | 153.88 | G300E | 0 | 0
55 | Story10 | C2 | 50 MPa RC Column (40 cm x 40 cm) | Column | 50MPa | Concrete Rectangular | 400 | 400 | 1600 | 3200 | 0.51 | 1252.6 | G300E | 5120000 | 40.17 | G300E | 0 | 0
56 | Story10 | C22 | 50 MPa RC Column (40 cm x 40 cm) | Column | 50MPa | Concrete Rectangular | 400 | 400 | 1600 | 3200 | 0.51 | 1252.6 | G300E | 19592533.33 | 153.73 | G300E | 0 | 0
57 | Story10 | C23 | 50 MPa RC Column (40 cm x 40 cm) | Column | 50MPa | Concrete Rectangular | 400 | 400 | 1600 | 3200 | 0.51 | 1252.6 | G300E | 27830400 | 218.37 | G300E | 0 | 0
58 | Story10 | C24 | 50 MPa RC Column (40 cm x 40 cm) | Column | 50MPa | Concrete Rectangular | 400 | 400 | 1600 | 3200 | 0.51 | 1252.6 | G300E | 5120000 | 40.17 | G300E | 0 | 0
59 | Story10 | C25 | 50 MPa RC Column (40 cm x 40 cm) | Column | 50MPa | Concrete Rectangular | 400 | 400 | 1600 | 3200 | 0.51 | 1252.6 | G300E | 5120000 | 40.17 | G300E | 0 | 0
60 | Story10 | C26 | 50 MPa RC Column (40 cm x 40 cm) | Column | 50MPa | Concrete Rectangular | 400 | 400 | 1600 | 3200 | 0.51 | 1252.6 | G300E | 27806933.33 | 218.18 | G300E | 0 | 0
61 | Story10 | C27 | 50 MPa RC Column (40 cm x 40 cm) | Column | 50MPa | Concrete Rectangular | 400 | 400 | 1600 | 3200 | 0.51 | 1252.6 | G300E | 19592533.33 | 153.73 | G300E | 0 | 0
62 | Story10 | C3 | 50 MPa RC Column (40 cm x 40 cm) | Column | 50MPa | Concrete Rectangular | 400 | 400 | 1600 | 3200 | 0.51 | 1252.6 | G300E | 5120000 | 40.17 | G300E | 0 | 0
63 | Story10 | C30 | 50 MPa RC Column (40 cm x 40 cm) | Column | 50MPa | Concrete Rectangular | 400 | 400 | 1600 | 3200 | 0.51 | 1252.6 | G300E | 19598933.33 | 153.78 | G300E | 0 | 0
64 | Story10 | C31 | 50 MPa RC Column (40 cm x 40 cm) | Column | 50MPa | Concrete Rectangular | 400 | 400 | 1600 | 3200 | 0.51 | 1252.6 | G300E | 27830400 | 218.37 | G300E | 0 | 0
65 | Story10 | C32 | 50 MPa RC Column (40 cm x 40 cm) | Column | 50MPa | Concrete Rectangular | 400 | 400 | 1600 | 3200 | 0.51 | 1252.6 | G300E | 5120000 | 40.17 | G300E | 0 | 0
66 | Story10 | C33 | 50 MPa RC Column (40 cm x 40 cm) | Column | 50MPa | Concrete Rectangular | 400 | 400 | 1600 | 3200 | 0.51 | 1252.6 | G300E | 5120000 | 40.17 | G300E | 0 | 0
67 | Story10 | C34 | 50 MPa RC Column (40 cm x 40 cm) | Column | 50MPa | Concrete Rectangular | 400 | 400 | 1600 | 3200 | 0.51 | 1252.6 | G300E | 14999466.67 | 117.69 | G300E | 0 | 0
68 | Story10 | C35 | 50 MPa RC Column (40 cm x 40 cm) | Column | 50MPa | Concrete Rectangular | 400 | 400 | 1600 | 3200 | 0.51 | 1252.6 | G300E | 13616000 | 106.84 | G300E | 0 | 0
69 | Story10 | C36 | 50 MPa RC Column (40 cm x 40 cm) | Column | 50MPa | Concrete Rectangular | 400 | 400 | 1600 | 3200 | 0.51 | 1252.6 | G300E | 5120000 | 40.17 | G300E | 0 | 0
70 | Story10 | C37 | 50 MPa RC Column (40 cm x 40 cm) | Column | 50MPa | Concrete Rectangular | 400 | 400 | 1600 | 3200 | 0.51 | 1252.6 | G300E | 5120000 | 40.17 | G300E | 0 | 0
71 | Story10 | C38 | 50 MPa RC Column (40 cm x 40 cm) | Column | 50MPa | Concrete Rectangular | 400 | 400 | 1600 | 3200 | 0.51 | 1252.6 | G300E | 13638400 | 107.01 | G300E | 0 | 0
72 | Story10 | C39 | 50 MPa RC Column (40 cm x 40 cm) | Column | 50MPa | Concrete Rectangular | 400 | 400 | 1600 | 3200 | 0.51 | 1252.6 | G300E | 15042133.33 | 118.03 | G300E | 0 | 0
73 | Story10 | C4 | 50 MPa RC Column (40 cm x 40 cm) | Column | 50MPa | Concrete Rectangular | 400 | 400 | 1600 | 3200 | 0.51 | 1252.6 | G300E | 5120000 | 40.17 | G300E | 0 | 0
74 | Story10 | C40 | 50 MPa RC Column (40 cm x 40 cm) | Column | 50MPa | Concrete Rectangular | 400 | 400 | 1600 | 3200 | 0.51 | 1252.6 | G300E | 5120000 | 40.17 | G300E | 0 | 0
75 | Story10 | C41 | 50 MPa RC Column (40 cm x 40 cm) | Column | 50MPa | Concrete Rectangular | 400 | 400 | 1600 | 3200 | 0.51 | 1252.6 | G300E | 5120000 | 40.17 | G300E | 0 | 0
76 | Story10 | C42 | 50 MPa RC Column (40 cm x 40 cm) | Column | 50MPa | Concrete Rectangular | 400 | 400 | 1600 | 3200 | 0.51 | 1252.6 | G300E | 5120000 | 40.17 | G300E | 0 | 0
77 | Story10 | C43 | 50 MPa RC Column (40 cm x 40 cm) | Column | 50MPa | Concrete Rectangular | 400 | 400 | 1600 | 3200 | 0.51 | 1252.6 | G300E | 5120000 | 40.17 | G300E | 0 | 0
78 | Story10 | C44 | 50 MPa RC Column (40 cm x 40 cm) | Column | 50MPa | Concrete Rectangular | 400 | 400 | 1600 | 3200 | 0.51 | 1252.6 | G300E | 5120000 | 40.17 | G300E | 0 | 0
79 | Story10 | C45 | 50 MPa RC Column (40 cm x 40 cm) | Column | 50MPa | Concrete Rectangular | 400 | 400 | 1600 | 3200 | 0.51 | 1252.6 | G300E | 5120000 | 40.17 | G300E | 0 | 0
80 | Story10 | C46 | 50 MPa RC Column (40 cm x 40 cm) | Column | 50MPa | Concrete Rectangular | 400 | 400 | 1600 | 3200 | 0.51 | 1252.6 | G300E | 5120000 | 40.17 | G300E | 0 | 0
81 | Story10 | C47 | 50 MPa RC Column (40 cm x 40 cm) | Column | 50MPa | Concrete Rectangular | 400 | 400 | 1600 | 3200 | 0.51 | 1252.6 | G300E | 5120000 | 40.17 | G300E | 0 | 0
82 | Story10 | C48 | 50 MPa RC Column (40 cm x 40 cm) | Column | 50MPa | Concrete Rectangular | 400 | 400 | 1600 | 3200 | 0.51 | 1252.6 | G300E | 5120000 | 40.17 | G300E | 0 | 0
83 | Story10 | C5 | 50 MPa RC Column (40 cm x 40 cm) | Column | 50MPa | Concrete Rectangular | 400 | 400 | 1600 | 3200 | 0.51 | 1252.6 | G300E | 5120000 | 40.17 | G300E | 0 | 0
84 | Story10 | C6 | 50 MPa RC Column (40 cm x 40 cm) | Column | 50MPa | Concrete Rectangular | 400 | 400 | 1600 | 3200 | 0.51 | 1252.6 | G300E | 5120000 | 40.17 | G300E | 0 | 0
85 | Story10 | C7 | 50 MPa RC Column (40 cm x 40 cm) | Column | 50MPa | Concrete Rectangular | 400 | 400 | 1600 | 3200 | 0.51 | 1252.6 | G300E | 5120000 | 40.17 | G300E | 0 | 0
86 | Story10 | C8 | 50 MPa RC Column (40 cm x 40 cm) | Column | 50MPa | Concrete Rectangular | 400 | 400 | 1600 | 3200 | 0.51 | 1252.6 | G300E | 5120000 | 40.17 | G300E | 0 | 0
87 | Story10 | C9 | 50 MPa RC Column (40 cm x 40 cm) | Column | 50MPa | Concrete Rectangular | 400 | 400 | 1600 | 3200 | 0.51 | 1252.6 | G300E | 5120000 | 40.17 | G300E | 0 | 0
88 | Story11 | C1 | 50 MPa RC Column (37.5 cm x 37.5 cm) | Column | 50MPa | Concrete Rectangular | 375 | 375 | 1406.3 | 3200 | 0.45 | 1100.92 | G300E | 4499200 | 35.3 | G300E | 0 | 0
89 | Story11 | C10 | 50 MPa RC Column (37.5 cm x 37.5 cm) | Column | 50MPa | Concrete Rectangular | 375 | 375 | 1406.3 | 3200 | 0.45 | 1100.92 | G300E | 16981333.33 | 133.24 | G300E | 0 | 0
90 | Story11 | C11 | 50 MPa RC Column (37.5 cm x 37.5 cm) | Column | 50MPa | Concrete Rectangular | 375 | 375 | 1406.3 | 3200 | 0.45 | 1100.92 | G300E | 15149866.67 | 118.87 | G300E | 0 | 0
91 | Story11 | C12 | 50 MPa RC Column (37.5 cm x 37.5 cm) | Column | 50MPa | Concrete Rectangular | 375 | 375 | 1406.3 | 3200 | 0.45 | 1100.92 | G300E | 4499200 | 35.3 | G300E | 0 | 0
92 | Story11 | C13 | 50 MPa RC Column (37.5 cm x 37.5 cm) | Column | 50MPa | Concrete Rectangular | 375 | 375 | 1406.3 | 3200 | 0.45 | 1100.92 | G300E | 4499200 | 35.3 | G300E | 0 | 0
93 | Story11 | C14 | 50 MPa RC Column (37.5 cm x 37.5 cm) | Column | 50MPa | Concrete Rectangular | 375 | 375 | 1406.3 | 3200 | 0.45 | 1100.92 | G300E | 15015466.67 | 117.82 | G300E | 0 | 0
94 | Story11 | C15 | 50 MPa RC Column (37.5 cm x 37.5 cm) | Column | 50MPa | Concrete Rectangular | 375 | 375 | 1406.3 | 3200 | 0.45 | 1100.92 | G300E | 17017600 | 133.53 | G300E | 0 | 0
95 | Story11 | C16 | 50 MPa RC Column (37.5 cm x 37.5 cm) | Column | 50MPa | Concrete Rectangular | 375 | 375 | 1406.3 | 3200 | 0.45 | 1100.92 | G300E | 4499200 | 35.3 | G300E | 0 | 0
96 | Story11 | C17 | 50 MPa RC Column (37.5 cm x 37.5 cm) | Column | 50MPa | Concrete Rectangular | 375 | 375 | 1406.3 | 3200 | 0.45 | 1100.92 | G300E | 4499200 | 35.3 | G300E | 0 | 0
97 | Story11 | C18 | 50 MPa RC Column (37.5 cm x 37.5 cm) | Column | 50MPa | Concrete Rectangular | 375 | 375 | 1406.3 | 3200 | 0.45 | 1100.92 | G300E | 28548266.67 | 224 | G300E | 0 | 0
98 | Story11 | C19 | 50 MPa RC Column (37.5 cm x 37.5 cm) | Column | 50MPa | Concrete Rectangular | 375 | 375 | 1406.3 | 3200 | 0.45 | 1100.92 | G300E | 20886400 | 163.88 | G300E | 0 | 0
99 | Story11 | C2 | 50 MPa RC Column (37.5 cm x 37.5 cm) | Column | 50MPa | Concrete Rectangular | 375 | 375 | 1406.3 | 3200 | 0.45 | 1100.92 | G300E | 4499200 | 35.3 | G300E | 0 | 0
100 | Story11 | C22 | 50 MPa RC Column (37.5 cm x 37.5 cm) | Column | 50MPa | Concrete Rectangular | 375 | 375 | 1406.3 | 3200 | 0.45 | 1100.92 | G300E | 20869333.33 | 163.75 | G300E | 0 | 0
101 | Story11 | C23 | 50 MPa RC Column (37.5 cm x 37.5 cm) | Column | 50MPa | Concrete Rectangular | 375 | 375 | 1406.3 | 3200 | 0.45 | 1100.92 | G300E | 28569600 | 224.17 | G300E | 0 | 0
102 | Story11 | C24 | 50 MPa RC Column (37.5 cm x 37.5 cm) | Column | 50MPa | Concrete Rectangular | 375 | 375 | 1406.3 | 3200 | 0.45 | 1100.92 | G300E | 4499200 | 35.3 | G300E | 0 | 0
103 | Story11 | C25 | 50 MPa RC Column (37.5 cm x 37.5 cm) | Column | 50MPa | Concrete Rectangular | 375 | 375 | 1406.3 | 3200 | 0.45 | 1100.92 | G300E | 4499200 | 35.3 | G300E | 0 | 0
104 | Story11 | C26 | 50 MPa RC Column (37.5 cm x 37.5 cm) | Column | 50MPa | Concrete Rectangular | 375 | 375 | 1406.3 | 3200 | 0.45 | 1100.92 | G300E | 28547200 | 223.99 | G300E | 0 | 0
105 | Story11 | C27 | 50 MPa RC Column (37.5 cm x 37.5 cm) | Column | 50MPa | Concrete Rectangular | 375 | 375 | 1406.3 | 3200 | 0.45 | 1100.92 | G300E | 20870400 | 163.76 | G300E | 0 | 0
106 | Story11 | C3 | 50 MPa RC Column (37.5 cm x 37.5 cm) | Column | 50MPa | Concrete Rectangular | 375 | 375 | 1406.3 | 3200 | 0.45 | 1100.92 | G300E | 4499200 | 35.3 | G300E | 0 | 0
107 | Story11 | C30 | 50 MPa RC Column (37.5 cm x 37.5 cm) | Column | 50MPa | Concrete Rectangular | 375 | 375 | 1406.3 | 3200 | 0.45 | 1100.92 | G300E | 20876800 | 163.81 | G300E | 0 | 0
108 | Story11 | C31 | 50 MPa RC Column (37.5 cm x 37.5 cm) | Column | 50MPa | Concrete Rectangular | 375 | 375 | 1406.3 | 3200 | 0.45 | 1100.92 | G300E | 28569600 | 224.17 | G300E | 0 | 0
109 | Story11 | C32 | 50 MPa RC Column (37.5 cm x 37.5 cm) | Column | 50MPa | Concrete Rectangular | 375 | 375 | 1406.3 | 3200 | 0.45 | 1100.92 | G300E | 4499200 | 35.3 | G300E | 0 | 0
110 | Story11 | C33 | 50 MPa RC Column (37.5 cm x 37.5 cm) | Column | 50MPa | Concrete Rectangular | 375 | 375 | 1406.3 | 3200 | 0.45 | 1100.92 | G300E | 4499200 | 35.3 | G300E | 0 | 0
111 | Story11 | C34 | 50 MPa RC Column (37.5 cm x 37.5 cm) | Column | 50MPa | Concrete Rectangular | 375 | 375 | 1406.3 | 3200 | 0.45 | 1100.92 | G300E | 16979200 | 133.23 | G300E | 0 | 0
112 | Story11 | C35 | 50 MPa RC Column (37.5 cm x 37.5 cm) | Column | 50MPa | Concrete Rectangular | 375 | 375 | 1406.3 | 3200 | 0.45 | 1100.92 | G300E | 15005866.67 | 117.74 | G300E | 0 | 0
113 | Story11 | C36 | 50 MPa RC Column (37.5 cm x 37.5 cm) | Column | 50MPa | Concrete Rectangular | 375 | 375 | 1406.3 | 3200 | 0.45 | 1100.92 | G300E | 4499200 | 35.3 | G300E | 0 | 0
114 | Story11 | C37 | 50 MPa RC Column (37.5 cm x 37.5 cm) | Column | 50MPa | Concrete Rectangular | 375 | 375 | 1406.3 | 3200 | 0.45 | 1100.92 | G300E | 4499200 | 35.3 | G300E | 0 | 0
115 | Story11 | C38 | 50 MPa RC Column (37.5 cm x 37.5 cm) | Column | 50MPa | Concrete Rectangular | 375 | 375 | 1406.3 | 3200 | 0.45 | 1100.92 | G300E | 15028266.67 | 117.92 | G300E | 0 | 0
116 | Story11 | C39 | 50 MPa RC Column (37.5 cm x 37.5 cm) | Column | 50MPa | Concrete Rectangular | 375 | 375 | 1406.3 | 3200 | 0.45 | 1100.92 | G300E | 17017600 | 133.53 | G300E | 0 | 0
117 | Story11 | C4 | 50 MPa RC Column (37.5 cm x 37.5 cm) | Column | 50MPa | Concrete Rectangular | 375 | 375 | 1406.3 | 3200 | 0.45 | 1100.92 | G300E | 4499200 | 35.3 | G300E | 0 | 0
118 | Story11 | C40 | 50 MPa RC Column (37.5 cm x 37.5 cm) | Column | 50MPa | Concrete Rectangular | 375 | 375 | 1406.3 | 3200 | 0.45 | 1100.92 | G300E | 4499200 | 35.3 | G300E | 0 | 0
119 | Story11 | C41 | 50 MPa RC Column (37.5 cm x 37.5 cm) | Column | 50MPa | Concrete Rectangular | 375 | 375 | 1406.3 | 3200 | 0.45 | 1100.92 | G300E | 4499200 | 35.3 | G300E | 0 | 0
120 | Story11 | C42 | 50 MPa RC Column (37.5 cm x 37.5 cm) | Column | 50MPa | Concrete Rectangular | 375 | 375 | 1406.3 | 3200 | 0.45 | 1100.92 | G300E | 4499200 | 35.3 | G300E | 0 | 0
121 | Story11 | C43 | 50 MPa RC Column (37.5 cm x 37.5 cm) | Column | 50MPa | Concrete Rectangular | 375 | 375 | 1406.3 | 3200 | 0.45 | 1100.92 | G300E | 4499200 | 35.3 | G300E | 0 | 0
122 | Story11 | C44 | 50 MPa RC Column (37.5 cm x 37.5 cm) | Column | 50MPa | Concrete Rectangular | 375 | 375 | 1406.3 | 3200 | 0.45 | 1100.92 | G300E | 4499200 | 35.3 | G300E | 0 | 0
123 | Story11 | C45 | 50 MPa RC Column (37.5 cm x 37.5 cm) | Column | 50MPa | Concrete Rectangular | 375 | 375 | 1406.3 | 3200 | 0.45 | 1100.92 | G300E | 4499200 | 35.3 | G300E | 0 | 0
124 | Story11 | C46 | 50 MPa RC Column (37.5 cm x 37.5 cm) | Column | 50MPa | Concrete Rectangular | 375 | 375 | 1406.3 | 3200 | 0.45 | 1100.92 | G300E | 4499200 | 35.3 | G300E | 0 | 0
125 | Story11 | C47 | 50 MPa RC Column (37.5 cm x 37.5 cm) | Column | 50MPa | Concrete Rectangular | 375 | 375 | 1406.3 | 3200 | 0.45 | 1100.92 | G300E | 4499200 | 35.3 | G300E | 0 | 0
126 | Story11 | C48 | 50 MPa RC Column (37.5 cm x 37.5 cm) | Column | 50MPa | Concrete Rectangular | 375 | 375 | 1406.3 | 3200 | 0.45 | 1100.92 | G300E | 4499200 | 35.3 | G300E | 0 | 0
127 | Story11 | C5 | 50 MPa RC Column (37.5 cm x 37.5 cm) | Column | 50MPa | Concrete Rectangular | 375 | 375 | 1406.3 | 3200 | 0.45 | 1100.92 | G300E | 4499200 | 35.3 | G300E | 0 | 0
128 | Story11 | C6 | 50 MPa RC Column (37.5 cm x 37.5 cm) | Column | 50MPa | Concrete Rectangular | 375 | 375 | 1406.3 | 3200 | 0.45 | 1100.92 | G300E | 4499200 | 35.3 | G300E | 0 | 0
129 | Story11 | C7 | 50 MPa RC Column (37.5 cm x 37.5 cm) | Column | 50MPa | Concrete Rectangular | 375 | 375 | 1406.3 | 3200 | 0.45 | 1100.92 | G300E | 4499200 | 35.3 | G300E | 0 | 0
130 | Story11 | C8 | 50 MPa RC Column (37.5 cm x 37.5 cm) | Column | 50MPa | Concrete Rectangular | 375 | 375 | 1406.3 | 3200 | 0.45 | 1100.92 | G300E | 4499200 | 35.3 | G300E | 0 | 0
131 | Story11 | C9 | 50 MPa RC Column (37.5 cm x 37.5 cm) | Column | 50MPa | Concrete Rectangular | 375 | 375 | 1406.3 | 3200 | 0.45 | 1100.92 | G300E | 4499200 | 35.3 | G300E | 0 | 0
132 | Story11 | D13 | 50 MPa RC Column (85 cm x 85 cm) | Column | 50MPa | Concrete Rectangular | 850 | 850 | 7225 | 30680.4 | 22.17 | 54230.19 | G300E | 1360588812.2 | 10675.68 | G300E | 0 | 0
133 | Story11 | D14 | 50 MPa RC Column (85 cm x 85 cm) | Column | 50MPa | Concrete Rectangular | 850 | 850 | 7225 | 29702.7 | 21.46 | 52502.02 | G300E | 1255837581.68 | 9853.77 | G300E | 0 | 0
134 | Story11 | D15 | 50 MPa RC Column (85 cm x 85 cm) | Column | 50MPa | Concrete Rectangular | 850 | 850 | 7225 | 30680.4 | 22.17 | 54230.19 | G300E | 1120962956.93 | 8795.49 | G300E | 0 | 0
135 | Story11 | D16 | 50 MPa RC Column (85 cm x 85 cm) | Column | 50MPa | Concrete Rectangular | 850 | 850 | 7225 | 30680.4 | 22.17 | 54230.19 | G300E | 1048974807.27 | 8230.65 | G300E | 0 | 0
136 | Story11 | D17 | 50 MPa RC Column (85 cm x 85 cm) | Column | 50MPa | Concrete Rectangular | 850 | 850 | 7225 | 30680.4 | 22.17 | 54230.19 | G300E | 1355621996.33 | 10636.71 | G300E | 0 | 0
137 | Story11 | D18 | 50 MPa RC Column (82.5 cm x 82.5 cm) | Column | 50MPa | Concrete Rectangular | 825 | 825 | 6806.3 | 29702.7 | 20.22 | 49459.08 | G300E | 1291107062.7 | 10130.51 | G300E | 0 | 0
138 | Story11 | D19 | 50 MPa RC Column (85 cm x 85 cm) | Column | 50MPa | Concrete Rectangular | 850 | 850 | 7225 | 29702.7 | 21.46 | 52502.02 | G300E | 1255411842.97 | 9850.43 | G300E | 0 | 0
139 | Story11 | D20 | 50 MPa RC Column (85 cm x 85 cm) | Column | 50MPa | Concrete Rectangular | 850 | 850 | 7225 | 30680.4 | 22.17 | 54230.19 | G300E | 1361420591.93 | 10682.21 | G300E | 0 | 0
140 | Story11 | D21 | 50 MPa RC Column (85 cm x 85 cm) | Column | 50MPa | Concrete Rectangular | 850 | 850 | 7225 | 30680.4 | 22.17 | 54230.19 | G300E | 1120666379.73 | 8793.16 | G300E | 0 | 0
141 | Story11 | D22 | 50 MPa RC Column (85 cm x 85 cm) | Column | 50MPa | Concrete Rectangular | 850 | 850 | 7225 | 30680.4 | 22.17 | 54230.19 | G300E | 1048966284.93 | 8230.58 | G300E | 0 | 0
142 | Story11 | D23 | 50 MPa RC Column (82.5 cm x 82.5 cm) | Column | 50MPa | Concrete Rectangular | 825 | 825 | 6806.3 | 29702.7 | 20.22 | 49459.08 | G300E | 1290938747.4 | 10129.18 | G300E | 0 | 0
143 | Story11 | D24 | 50 MPa RC Column (85 cm x 85 cm) | Column | 50MPa | Concrete Rectangular | 850 | 850 | 7225 | 30680.4 | 22.17 | 54230.19 | G300E | 1356440140.33 | 10643.13 | G300E | 0 | 0
144 | Story12 | C1 | 50 MPa RC Column (37.5 cm x 37.5 cm) | Column | 50MPa | Concrete Rectangular | 375 | 375 | 1406.3 | 3200 | 0.45 | 1100.92 | G300E | 4499200 | 35.3 | G300E | 0 | 0
145 | Story12 | C10 | 50 MPa RC Column (37.5 cm x 37.5 cm) | Column | 50MPa | Concrete Rectangular | 375 | 375 | 1406.3 | 3200 | 0.45 | 1100.92 | G300E | 7736533.33 | 60.7 | G300E | 0 | 0
146 | Story12 | C11 | 50 MPa RC Column (37.5 cm x 37.5 cm) | Column | 50MPa | Concrete Rectangular | 375 | 375 | 1406.3 | 3200 | 0.45 | 1100.92 | G300E | 6100266.67 | 47.86 | G300E | 0 | 0
147 | Story12 | C12 | 50 MPa RC Column (37.5 cm x 37.5 cm) | Column | 50MPa | Concrete Rectangular | 375 | 375 | 1406.3 | 3200 | 0.45 | 1100.92 | G300E | 4499200 | 35.3 | G300E | 0 | 0
148 | Story12 | C13 | 50 MPa RC Column (37.5 cm x 37.5 cm) | Column | 50MPa | Concrete Rectangular | 375 | 375 | 1406.3 | 3200 | 0.45 | 1100.92 | G300E | 4499200 | 35.3 | G300E | 0 | 0
149 | Story12 | C14 | 50 MPa RC Column (37.5 cm x 37.5 cm) | Column | 50MPa | Concrete Rectangular | 375 | 375 | 1406.3 | 3200 | 0.45 | 1100.92 | G300E | 5960533.33 | 46.77 | G300E | 0 | 0
150 | Story12 | C15 | 50 MPa RC Column (37.5 cm x 37.5 cm) | Column | 50MPa | Concrete Rectangular | 375 | 375 | 1406.3 | 3200 | 0.45 | 1100.92 | G300E | 7767466.67 | 60.95 | G300E | 0 | 0
151 | Story12 | C16 | 50 MPa RC Column (37.5 cm x 37.5 cm) | Column | 50MPa | Concrete Rectangular | 375 | 375 | 1406.3 | 3200 | 0.45 | 1100.92 | G300E | 4499200 | 35.3 | G300E | 0 | 0
152 | Story12 | C17 | 50 MPa RC Column (37.5 cm x 37.5 cm) | Column | 50MPa | Concrete Rectangular | 375 | 375 | 1406.3 | 3200 | 0.45 | 1100.92 | G300E | 4499200 | 35.3 | G300E | 0 | 0
153 | Story12 | C18 | 50 MPa RC Column (37.5 cm x 37.5 cm) | Column | 50MPa | Concrete Rectangular | 375 | 375 | 1406.3 | 3200 | 0.45 | 1100.92 | G300E | 19043200 | 149.42 | G300E | 0 | 0
154 | Story12 | C19 | 50 MPa RC Column (37.5 cm x 37.5 cm) | Column | 50MPa | Concrete Rectangular | 375 | 375 | 1406.3 | 3200 | 0.45 | 1100.92 | G300E | 11954133.33 | 93.8 | G300E | 0 | 0
155 | Story12 | C2 | 50 MPa RC Column (37.5 cm x 37.5 cm) | Column | 50MPa | Concrete Rectangular | 375 | 375 | 1406.3 | 3200 | 0.45 | 1100.92 | G300E | 4499200 | 35.3 | G300E | 0 | 0
156 | Story12 | C22 | 50 MPa RC Column (37.5 cm x 37.5 cm) | Column | 50MPa | Concrete Rectangular | 375 | 375 | 1406.3 | 3200 | 0.45 | 1100.92 | G300E | 11941333.33 | 93.7 | G300E | 0 | 0
157 | Story12 | C23 | 50 MPa RC Column (37.5 cm x 37.5 cm) | Column | 50MPa | Concrete Rectangular | 375 | 375 | 1406.3 | 3200 | 0.45 | 1100.92 | G300E | 19060266.67 | 149.55 | G300E | 0 | 0
158 | Story12 | C24 | 50 MPa RC Column (37.5 cm x 37.5 cm) | Column | 50MPa | Concrete Rectangular | 375 | 375 | 1406.3 | 3200 | 0.45 | 1100.92 | G300E | 4499200 | 35.3 | G300E | 0 | 0
159 | Story12 | C25 | 50 MPa RC Column (37.5 cm x 37.5 cm) | Column | 50MPa | Concrete Rectangular | 375 | 375 | 1406.3 | 3200 | 0.45 | 1100.92 | G300E | 4499200 | 35.3 | G300E | 0 | 0
160 | Story12 | C26 | 50 MPa RC Column (37.5 cm x 37.5 cm) | Column | 50MPa | Concrete Rectangular | 375 | 375 | 1406.3 | 3200 | 0.45 | 1100.92 | G300E | 19041066.67 | 149.4 | G300E | 0 | 0
161 | Story12 | C27 | 50 MPa RC Column (37.5 cm x 37.5 cm) | Column | 50MPa | Concrete Rectangular | 375 | 375 | 1406.3 | 3200 | 0.45 | 1100.92 | G300E | 11941333.33 | 93.7 | G300E | 0 | 0
162 | Story12 | C3 | 50 MPa RC Column (37.5 cm x 37.5 cm) | Column | 50MPa | Concrete Rectangular | 375 | 375 | 1406.3 | 3200 | 0.45 | 1100.92 | G300E | 4499200 | 35.3 | G300E | 0 | 0
163 | Story12 | C30 | 50 MPa RC Column (37.5 cm x 37.5 cm) | Column | 50MPa | Concrete Rectangular | 375 | 375 | 1406.3 | 3200 | 0.45 | 1100.92 | G300E | 11947733.33 | 93.75 | G300E | 0 | 0
164 | Story12 | C31 | 50 MPa RC Column (37.5 cm x 37.5 cm) | Column | 50MPa | Concrete Rectangular | 375 | 375 | 1406.3 | 3200 | 0.45 | 1100.92 | G300E | 19060266.67 | 149.55 | G300E | 0 | 0
165 | Story12 | C32 | 50 MPa RC Column (37.5 cm x 37.5 cm) | Column | 50MPa | Concrete Rectangular | 375 | 375 | 1406.3 | 3200 | 0.45 | 1100.92 | G300E | 4499200 | 35.3 | G300E | 0 | 0
166 | Story12 | C33 | 50 MPa RC Column (37.5 cm x 37.5 cm) | Column | 50MPa | Concrete Rectangular | 375 | 375 | 1406.3 | 3200 | 0.45 | 1100.92 | G300E | 4499200 | 35.3 | G300E | 0 | 0
167 | Story12 | C34 | 50 MPa RC Column (37.5 cm x 37.5 cm) | Column | 50MPa | Concrete Rectangular | 375 | 375 | 1406.3 | 3200 | 0.45 | 1100.92 | G300E | 7734400 | 60.69 | G300E | 0 | 0
168 | Story12 | C35 | 50 MPa RC Column (37.5 cm x 37.5 cm) | Column | 50MPa | Concrete Rectangular | 375 | 375 | 1406.3 | 3200 | 0.45 | 1100.92 | G300E | 5954133.33 | 46.72 | G300E | 0 | 0
169 | Story12 | C36 | 50 MPa RC Column (37.5 cm x 37.5 cm) | Column | 50MPa | Concrete Rectangular | 375 | 375 | 1406.3 | 3200 | 0.45 | 1100.92 | G300E | 4499200 | 35.3 | G300E | 0 | 0
170 | Story12 | C37 | 50 MPa RC Column (37.5 cm x 37.5 cm) | Column | 50MPa | Concrete Rectangular | 375 | 375 | 1406.3 | 3200 | 0.45 | 1100.92 | G300E | 4499200 | 35.3 | G300E | 0 | 0
171 | Story12 | C38 | 50 MPa RC Column (37.5 cm x 37.5 cm) | Column | 50MPa | Concrete Rectangular | 375 | 375 | 1406.3 | 3200 | 0.45 | 1100.92 | G300E | 5972266.67 | 46.86 | G300E | 0 | 0
172 | Story12 | C39 | 50 MPa RC Column (37.5 cm x 37.5 cm) | Column | 50MPa | Concrete Rectangular | 375 | 375 | 1406.3 | 3200 | 0.45 | 1100.92 | G300E | 7767466.67 | 60.95 | G300E | 0 | 0
173 | Story12 | C4 | 50 MPa RC Column (37.5 cm x 37.5 cm) | Column | 50MPa | Concrete Rectangular | 375 | 375 | 1406.3 | 3200 | 0.45 | 1100.92 | G300E | 4499200 | 35.3 | G300E | 0 | 0
174 | Story12 | C40 | 50 MPa RC Column (37.5 cm x 37.5 cm) | Column | 50MPa | Concrete Rectangular | 375 | 375 | 1406.3 | 3200 | 0.45 | 1100.92 | G300E | 4499200 | 35.3 | G300E | 0 | 0
175 | Story12 | C41 | 50 MPa RC Column (37.5 cm x 37.5 cm) | Column | 50MPa | Concrete Rectangular | 375 | 375 | 1406.3 | 3200 | 0.45 | 1100.92 | G300E | 4499200 | 35.3 | G300E | 0 | 0
176 | Story12 | C42 | 50 MPa RC Column (37.5 cm x 37.5 cm) | Column | 50MPa | Concrete Rectangular | 375 | 375 | 1406.3 | 3200 | 0.45 | 1100.92 | G300E | 4499200 | 35.3 | G300E | 0 | 0
177 | Story12 | C43 | 50 MPa RC Column (37.5 cm x 37.5 cm) | Column | 50MPa | Concrete Rectangular | 375 | 375 | 1406.3 | 3200 | 0.45 | 1100.92 | G300E | 4499200 | 35.3 | G300E | 0 | 0
178 | Story12 | C44 | 50 MPa RC Column (37.5 cm x 37.5 cm) | Column | 50MPa | Concrete Rectangular | 375 | 375 | 1406.3 | 3200 | 0.45 | 1100.92 | G300E | 4499200 | 35.3 | G300E | 0 | 0
179 | Story12 | C45 | 50 MPa RC Column (37.5 cm x 37.5 cm) | Column | 50MPa | Concrete Rectangular | 375 | 375 | 1406.3 | 3200 | 0.45 | 1100.92 | G300E | 4499200 | 35.3 | G300E | 0 | 0
180 | Story12 | C46 | 50 MPa RC Column (37.5 cm x 37.5 cm) | Column | 50MPa | Concrete Rectangular | 375 | 375 | 1406.3 | 3200 | 0.45 | 1100.92 | G300E | 4499200 | 35.3 | G300E | 0 | 0
181 | Story12 | C47 | 50 MPa RC Column (37.5 cm x 37.5 cm) | Column | 50MPa | Concrete Rectangular | 375 | 375 | 1406.3 | 3200 | 0.45 | 1100.92 | G300E | 4499200 | 35.3 | G300E | 0 | 0
182 | Story12 | C48 | 50 MPa RC Column (37.5 cm x 37.5 cm) | Column | 50MPa | Concrete Rectangular | 375 | 375 | 1406.3 | 3200 | 0.45 | 1100.92 | G300E | 4499200 | 35.3 | G300E | 0 | 0
183 | Story12 | C5 | 50 MPa RC Column (37.5 cm x 37.5 cm) | Column | 50MPa | Concrete Rectangular | 375 | 375 | 1406.3 | 3200 | 0.45 | 1100.92 | G300E | 4499200 | 35.3 | G300E | 0 | 0
184 | Story12 | C6 | 50 MPa RC Column (37.5 cm x 37.5 cm) | Column | 50MPa | Concrete Rectangular | 375 | 375 | 1406.3 | 3200 | 0.45 | 1100.92 | G300E | 4499200 | 35.3 | G300E | 0 | 0
185 | Story12 | C7 | 50 MPa RC Column (37.5 cm x 37.5 cm) | Column | 50MPa | Concrete Rectangular | 375 | 375 | 1406.3 | 3200 | 0.45 | 1100.92 | G300E | 4499200 | 35.3 | G300E | 0 | 0
186 | Story12 | C8 | 50 MPa RC Column (37.5 cm x 37.5 cm) | Column | 50MPa | Concrete Rectangular | 375 | 375 | 1406.3 | 3200 | 0.45 | 1100.92 | G300E | 4499200 | 35.3 | G300E | 0 | 0
187 | Story12 | C9 | 50 MPa RC Column (37.5 cm x 37.5 cm) | Column | 50MPa | Concrete Rectangular | 375 | 375 | 1406.3 | 3200 | 0.45 | 1100.92 | G300E | 4499200 | 35.3 | G300E | 0 | 0
188 | Story13 | C1 | 50 MPa RC Column (35 cm x 35 cm) | Column | 50MPa | Concrete Rectangular | 350 | 350 | 1225 | 3200 | 0.39 | 959.02 | G300E | 3920000 | 30.76 | G300E | 0 | 0
189 | Story13 | C10 | 50 MPa RC Column (35 cm x 35 cm) | Column | 50MPa | Concrete Rectangular | 350 | 350 | 1225 | 3200 | 0.39 | 959.02 | G300E | 10672000 | 83.74 | G300E | 0 | 0
190 | Story13 | C11 | 50 MPa RC Column (35 cm x 35 cm) | Column | 50MPa | Concrete Rectangular | 350 | 350 | 1225 | 3200 | 0.39 | 959.02 | G300E | 7142400 | 56.04 | G300E | 0 | 0
191 | Story13 | C12 | 50 MPa RC Column (35 cm x 35 cm) | Column | 50MPa | Concrete Rectangular | 350 | 350 | 1225 | 3200 | 0.39 | 959.02 | G300E | 3920000 | 30.76 | G300E | 0 | 0
192 | Story13 | C13 | 50 MPa RC Column (35 cm x 35 cm) | Column | 50MPa | Concrete Rectangular | 350 | 350 | 1225 | 3200 | 0.39 | 959.02 | G300E | 3920000 | 30.76 | G300E | 0 | 0
193 | Story13 | C14 | 50 MPa RC Column (35 cm x 35 cm) | Column | 50MPa | Concrete Rectangular | 350 | 350 | 1225 | 3200 | 0.39 | 959.02 | G300E | 7016533.33 | 55.05 | G300E | 0 | 0
194 | Story13 | C15 | 50 MPa RC Column (35 cm x 35 cm) | Column | 50MPa | Concrete Rectangular | 350 | 350 | 1225 | 3200 | 0.39 | 959.02 | G300E | 10704000 | 83.99 | G300E | 0 | 0
195 | Story13 | C16 | 50 MPa RC Column (35 cm x 35 cm) | Column | 50MPa | Concrete Rectangular | 350 | 350 | 1225 | 3200 | 0.39 | 959.02 | G300E | 3920000 | 30.76 | G300E | 0 | 0
196 | Story13 | C17 | 50 MPa RC Column (35 cm x 35 cm) | Column | 50MPa | Concrete Rectangular | 350 | 350 | 1225 | 3200 | 0.39 | 959.02 | G300E | 3920000 | 30.76 | G300E | 0 | 0
197 | Story13 | C18 | 50 MPa RC Column (35 cm x 35 cm) | Column | 50MPa | Concrete Rectangular | 350 | 350 | 1225 | 3200 | 0.39 | 959.02 | G300E | 19268266.67 | 151.19 | G300E | 0 | 0
198 | Story13 | C19 | 50 MPa RC Column (35 cm x 35 cm) | Column | 50MPa | Concrete Rectangular | 350 | 350 | 1225 | 3200 | 0.39 | 959.02 | G300E | 12721066.67 | 99.81 | G300E | 0 | 0
199 | Story13 | C2 | 50 MPa RC Column (35 cm x 35 cm) | Column | 50MPa | Concrete Rectangular | 350 | 350 | 1225 | 3200 | 0.39 | 959.02 | G300E | 3920000 | 30.76 | G300E | 0 | 0
200 | Story13 | C22 | 50 MPa RC Column (35 cm x 35 cm) | Column | 50MPa | Concrete Rectangular | 350 | 350 | 1225 | 3200 | 0.39 | 959.02 | G300E | 12712533.33 | 99.75 | G300E | 0 | 0
201 | Story13 | C23 | 50 MPa RC Column (35 cm x 35 cm) | Column | 50MPa | Concrete Rectangular | 350 | 350 | 1225 | 3200 | 0.39 | 959.02 | G300E | 19287466.67 | 151.34 | G300E | 0 | 0
202 | Story13 | C24 | 50 MPa RC Column (35 cm x 35 cm) | Column | 50MPa | Concrete Rectangular | 350 | 350 | 1225 | 3200 | 0.39 | 959.02 | G300E | 3920000 | 30.76 | G300E | 0 | 0
203 | Story13 | C25 | 50 MPa RC Column (35 cm x 35 cm) | Column | 50MPa | Concrete Rectangular | 350 | 350 | 1225 | 3200 | 0.39 | 959.02 | G300E | 3920000 | 30.76 | G300E | 0 | 0
204 | Story13 | C26 | 50 MPa RC Column (35 cm x 35 cm) | Column | 50MPa | Concrete Rectangular | 350 | 350 | 1225 | 3200 | 0.39 | 959.02 | G300E | 19268266.67 | 151.19 | G300E | 0 | 0
205 | Story13 | C27 | 50 MPa RC Column (35 cm x 35 cm) | Column | 50MPa | Concrete Rectangular | 350 | 350 | 1225 | 3200 | 0.39 | 959.02 | G300E | 12712533.33 | 99.75 | G300E | 0 | 0
206 | Story13 | C3 | 50 MPa RC Column (35 cm x 35 cm) | Column | 50MPa | Concrete Rectangular | 350 | 350 | 1225 | 3200 | 0.39 | 959.02 | G300E | 3920000 | 30.76 | G300E | 0 | 0
207 | Story13 | C30 | 50 MPa RC Column (35 cm x 35 cm) | Column | 50MPa | Concrete Rectangular | 350 | 350 | 1225 | 3200 | 0.39 | 959.02 | G300E | 12717866.67 | 99.79 | G300E | 0 | 0
208 | Story13 | C31 | 50 MPa RC Column (35 cm x 35 cm) | Column | 50MPa | Concrete Rectangular | 350 | 350 | 1225 | 3200 | 0.39 | 959.02 | G300E | 19287466.67 | 151.34 | G300E | 0 | 0
209 | Story13 | C32 | 50 MPa RC Column (35 cm x 35 cm) | Column | 50MPa | Concrete Rectangular | 350 | 350 | 1225 | 3200 | 0.39 | 959.02 | G300E | 3920000 | 30.76 | G300E | 0 | 0
210 | Story13 | C33 | 50 MPa RC Column (35 cm x 35 cm) | Column | 50MPa | Concrete Rectangular | 350 | 350 | 1225 | 3200 | 0.39 | 959.02 | G300E | 3920000 | 30.76 | G300E | 0 | 0
211 | Story13 | C34 | 50 MPa RC Column (35 cm x 35 cm) | Column | 50MPa | Concrete Rectangular | 350 | 350 | 1225 | 3200 | 0.39 | 959.02 | G300E | 10675200 | 83.76 | G300E | 0 | 0
212 | Story13 | C35 | 50 MPa RC Column (35 cm x 35 cm) | Column | 50MPa | Concrete Rectangular | 350 | 350 | 1225 | 3200 | 0.39 | 959.02 | G300E | 7012266.67 | 55.02 | G300E | 0 | 0
213 | Story13 | C36 | 50 MPa RC Column (35 cm x 35 cm) | Column | 50MPa | Concrete Rectangular | 350 | 350 | 1225 | 3200 | 0.39 | 959.02 | G300E | 3920000 | 30.76 | G300E | 0 | 0
214 | Story13 | C37 | 50 MPa RC Column (35 cm x 35 cm) | Column | 50MPa | Concrete Rectangular | 350 | 350 | 1225 | 3200 | 0.39 | 959.02 | G300E | 3920000 | 30.76 | G300E | 0 | 0
215 | Story13 | C38 | 50 MPa RC Column (35 cm x 35 cm) | Column | 50MPa | Concrete Rectangular | 350 | 350 | 1225 | 3200 | 0.39 | 959.02 | G300E | 7024000 | 55.11 | G300E | 0 | 0
216 | Story13 | C39 | 50 MPa RC Column (35 cm x 35 cm) | Column | 50MPa | Concrete Rectangular | 350 | 350 | 1225 | 3200 | 0.39 | 959.02 | G300E | 10704000 | 83.99 | G300E | 0 | 0
217 | Story13 | C4 | 50 MPa RC Column (35 cm x 35 cm) | Column | 50MPa | Concrete Rectangular | 350 | 350 | 1225 | 3200 | 0.39 | 959.02 | G300E | 3920000 | 30.76 | G300E | 0 | 0
218 | Story13 | C40 | 50 MPa RC Column (35 cm x 35 cm) | Column | 50MPa | Concrete Rectangular | 350 | 350 | 1225 | 3200 | 0.39 | 959.02 | G300E | 3920000 | 30.76 | G300E | 0 | 0
219 | Story13 | C41 | 50 MPa RC Column (35 cm x 35 cm) | Column | 50MPa | Concrete Rectangular | 350 | 350 | 1225 | 3200 | 0.39 | 959.02 | G300E | 3920000 | 30.76 | G300E | 0 | 0
220 | Story13 | C42 | 50 MPa RC Column (35 cm x 35 cm) | Column | 50MPa | Concrete Rectangular | 350 | 350 | 1225 | 3200 | 0.39 | 959.02 | G300E | 3920000 | 30.76 | G300E | 0 | 0
221 | Story13 | C43 | 50 MPa RC Column (35 cm x 35 cm) | Column | 50MPa | Concrete Rectangular | 350 | 350 | 1225 | 3200 | 0.39 | 959.02 | G300E | 3920000 | 30.76 | G300E | 0 | 0
222 | Story13 | C44 | 50 MPa RC Column (35 cm x 35 cm) | Column | 50MPa | Concrete Rectangular | 350 | 350 | 1225 | 3200 | 0.39 | 959.02 | G300E | 3920000 | 30.76 | G300E | 0 | 0
223 | Story13 | C45 | 50 MPa RC Column (35 cm x 35 cm) | Column | 50MPa | Concrete Rectangular | 350 | 350 | 1225 | 3200 | 0.39 | 959.02 | G300E | 3920000 | 30.76 | G300E | 0 | 0
224 | Story13 | C46 | 50 MPa RC Column (35 cm x 35 cm) | Column | 50MPa | Concrete Rectangular | 350 | 350 | 1225 | 3200 | 0.39 | 959.02 | G300E | 3920000 | 30.76 | G300E | 0 | 0
225 | Story13 | C47 | 50 MPa RC Column (35 cm x 35 cm) | Column | 50MPa | Concrete Rectangular | 350 | 350 | 1225 | 3200 | 0.39 | 959.02 | G300E | 3920000 | 30.76 | G300E | 0 | 0
226 | Story13 | C48 | 50 MPa RC Column (35 cm x 35 cm) | Column | 50MPa | Concrete Rectangular | 350 | 350 | 1225 | 3200 | 0.39 | 959.02 | G300E | 3920000 | 30.76 | G300E | 0 | 0
227 | Story13 | C5 | 50 MPa RC Column (35 cm x 35 cm) | Column | 50MPa | Concrete Rectangular | 350 | 350 | 1225 | 3200 | 0.39 | 959.02 | G300E | 3920000 | 30.76 | G300E | 0 | 0
228 | Story13 | C6 | 50 MPa RC Column (35 cm x 35 cm) | Column | 50MPa | Concrete Rectangular | 350 | 350 | 1225 | 3200 | 0.39 | 959.02 | G300E | 3920000 | 30.76 | G300E | 0 | 0
229 | Story13 | C7 | 50 MPa RC Column (35 cm x 35 cm) | Column | 50MPa | Concrete Rectangular | 350 | 350 | 1225 | 3200 | 0.39 | 959.02 | G300E | 3920000 | 30.76 | G300E | 0 | 0
230 | Story13 | C8 | 50 MPa RC Column (35 cm x 35 cm) | Column | 50MPa | Concrete Rectangular | 350 | 350 | 1225 | 3200 | 0.39 | 959.02 | G300E | 3920000 | 30.76 | G300E | 0 | 0
231 | Story13 | C9 | 50 MPa RC Column (35 cm x 35 cm) | Column | 50MPa | Concrete Rectangular | 350 | 350 | 1225 | 3200 | 0.39 | 959.02 | G300E | 3920000 | 30.76 | G300E | 0 | 0
232 | Story14 | C1 | 50 MPa RC Column (35 cm x 35 cm) | Column | 50MPa | Concrete Rectangular | 350 | 350 | 1225 | 3200 | 0.39 | 959.02 | G300E | 3920000 | 30.76 | G300E | 0 | 0
233 | Story14 | C10 | 50 MPa RC Column (35 cm x 35 cm) | Column | 50MPa | Concrete Rectangular | 350 | 350 | 1225 | 3200 | 0.39 | 959.02 | G300E | 3920000 | 30.76 | G300E | 0 | 0
234 | Story14 | C11 | 50 MPa RC Column (35 cm x 35 cm) | Column | 50MPa | Concrete Rectangular | 350 | 350 | 1225 | 3200 | 0.39 | 959.02 | G300E | 3920000 | 30.76 | G300E | 0 | 0
235 | Story14 | C12 | 50 MPa RC Column (35 cm x 35 cm) | Column | 50MPa | Concrete Rectangular | 350 | 350 | 1225 | 3200 | 0.39 | 959.02 | G300E | 3920000 | 30.76 | G300E | 0 | 0
236 | Story14 | C13 | 50 MPa RC Column (35 cm x 35 cm) | Column | 50MPa | Concrete Rectangular | 350 | 350 | 1225 | 3200 | 0.39 | 959.02 | G300E | 3920000 | 30.76 | G300E | 0 | 0
237 | Story14 | C14 | 50 MPa RC Column (35 cm x 35 cm) | Column | 50MPa | Concrete Rectangular | 350 | 350 | 1225 | 3200 | 0.39 | 959.02 | G300E | 3920000 | 30.76 | G300E | 0 | 0
238 | Story14 | C15 | 50 MPa RC Column (35 cm x 35 cm) | Column | 50MPa | Concrete Rectangular | 350 | 350 | 1225 | 3200 | 0.39 | 959.02 | G300E | 3920000 | 30.76 | G300E | 0 | 0
239 | Story14 | C16 | 50 MPa RC Column (35 cm x 35 cm) | Column | 50MPa | Concrete Rectangular | 350 | 350 | 1225 | 3200 | 0.39 | 959.02 | G300E | 3920000 | 30.76 | G300E | 0 | 0
240 | Story14 | C17 | 50 MPa RC Column (35 cm x 35 cm) | Column | 50MPa | Concrete Rectangular | 350 | 350 | 1225 | 3200 | 0.39 | 959.02 | G300E | 3920000 | 30.76 | G300E | 0 | 0
241 | Story14 | C18 | 50 MPa RC Column (35 cm x 35 cm) | Column | 50MPa | Concrete Rectangular | 350 | 350 | 1225 | 3200 | 0.39 | 959.02 | G300E | 10133333.33 | 79.51 | G300E | 0 | 0
242 | Story14 | C19 | 50 MPa RC Column (35 cm x 35 cm) | Column | 50MPa | Concrete Rectangular | 350 | 350 | 1225 | 3200 | 0.39 | 959.02 | G300E | 4538666.67 | 35.61 | G300E | 0 | 0
243 | Story14 | C2 | 50 MPa RC Column (35 cm x 35 cm) | Column | 50MPa | Concrete Rectangular | 350 | 350 | 1225 | 3200 | 0.39 | 959.02 | G300E | 3920000 | 30.76 | G300E | 0 | 0
244 | Story14 | C22 | 50 MPa RC Column (35 cm x 35 cm) | Column | 50MPa | Concrete Rectangular | 350 | 350 | 1225 | 3200 | 0.39 | 959.02 | G300E | 4525866.67 | 35.51 | G300E | 0 | 0
245 | Story14 | C23 | 50 MPa RC Column (35 cm x 35 cm) | Column | 50MPa | Concrete Rectangular | 350 | 350 | 1225 | 3200 | 0.39 | 959.02 | G300E | 10147200 | 79.62 | G300E | 0 | 0
246 | Story14 | C24 | 50 MPa RC Column (35 cm x 35 cm) | Column | 50MPa | Concrete Rectangular | 350 | 350 | 1225 | 3200 | 0.39 | 959.02 | G300E | 3920000 | 30.76 | G300E | 0 | 0
247 | Story14 | C25 | 50 MPa RC Column (35 cm x 35 cm) | Column | 50MPa | Concrete Rectangular | 350 | 350 | 1225 | 3200 | 0.39 | 959.02 | G300E | 3920000 | 30.76 | G300E | 0 | 0
248 | Story14 | C26 | 50 MPa RC Column (35 cm x 35 cm) | Column | 50MPa | Concrete Rectangular | 350 | 350 | 1225 | 3200 | 0.39 | 959.02 | G300E | 10131200 | 79.49 | G300E | 0 | 0
249 | Story14 | C27 | 50 MPa RC Column (35 cm x 35 cm) | Column | 50MPa | Concrete Rectangular | 350 | 350 | 1225 | 3200 | 0.39 | 959.02 | G300E | 4525866.67 | 35.51 | G300E | 0 | 0
250 | Story14 | C3 | 50 MPa RC Column (35 cm x 35 cm) | Column | 50MPa | Concrete Rectangular | 350 | 350 | 1225 | 3200 | 0.39 | 959.02 | G300E | 3920000 | 30.76 | G300E | 0 | 0
251 | Story14 | C30 | 50 MPa RC Column (35 cm x 35 cm) | Column | 50MPa | Concrete Rectangular | 350 | 350 | 1225 | 3200 | 0.39 | 959.02 | G300E | 4531200 | 35.55 | G300E | 0 | 0
252 | Story14 | C31 | 50 MPa RC Column (35 cm x 35 cm) | Column | 50MPa | Concrete Rectangular | 350 | 350 | 1225 | 3200 | 0.39 | 959.02 | G300E | 10147200 | 79.62 | G300E | 0 | 0
253 | Story14 | C32 | 50 MPa RC Column (35 cm x 35 cm) | Column | 50MPa | Concrete Rectangular | 350 | 350 | 1225 | 3200 | 0.39 | 959.02 | G300E | 3920000 | 30.76 | G300E | 0 | 0
254 | Story14 | C33 | 50 MPa RC Column (35 cm x 35 cm) | Column | 50MPa | Concrete Rectangular | 350 | 350 | 1225 | 3200 | 0.39 | 959.02 | G300E | 3920000 | 30.76 | G300E | 0 | 0
255 | Story14 | C34 | 50 MPa RC Column (35 cm x 35 cm) | Column | 50MPa | Concrete Rectangular | 350 | 350 | 1225 | 3200 | 0.39 | 959.02 | G300E | 3920000 | 30.76 | G300E | 0 | 0
256 | Story14 | C35 | 50 MPa RC Column (35 cm x 35 cm) | Column | 50MPa | Concrete Rectangular | 350 | 350 | 1225 | 3200 | 0.39 | 959.02 | G300E | 3920000 | 30.76 | G300E | 0 | 0
257 | Story14 | C36 | 50 MPa RC Column (35 cm x 35 cm) | Column | 50MPa | Concrete Rectangular | 350 | 350 | 1225 | 3200 | 0.39 | 959.02 | G300E | 3920000 | 30.76 | G300E | 0 | 0
258 | Story14 | C37 | 50 MPa RC Column (35 cm x 35 cm) | Column | 50MPa | Concrete Rectangular | 350 | 350 | 1225 | 3200 | 0.39 | 959.02 | G300E | 3920000 | 30.76 | G300E | 0 | 0
259 | Story14 | C38 | 50 MPa RC Column (35 cm x 35 cm) | Column | 50MPa | Concrete Rectangular | 350 | 350 | 1225 | 3200 | 0.39 | 959.02 | G300E | 3920000 | 30.76 | G300E | 0 | 0
260 | Story14 | C39 | 50 MPa RC Column (35 cm x 35 cm) | Column | 50MPa | Concrete Rectangular | 350 | 350 | 1225 | 3200 | 0.39 | 959.02 | G300E | 3920000 | 30.76 | G300E | 0 | 0
261 | Story14 | C4 | 50 MPa RC Column (35 cm x 35 cm) | Column | 50MPa | Concrete Rectangular | 350 | 350 | 1225 | 3200 | 0.39 | 959.02 | G300E | 3920000 | 30.76 | G300E | 0 | 0
262 | Story14 | C40 | 50 MPa RC Column (35 cm x 35 cm) | Column | 50MPa | Concrete Rectangular | 350 | 350 | 1225 | 3200 | 0.39 | 959.02 | G300E | 3920000 | 30.76 | G300E | 0 | 0
263 | Story14 | C41 | 50 MPa RC Column (35 cm x 35 cm) | Column | 50MPa | Concrete Rectangular | 350 | 350 | 1225 | 3200 | 0.39 | 959.02 | G300E | 3920000 | 30.76 | G300E | 0 | 0
264 | Story14 | C42 | 50 MPa RC Column (35 cm x 35 cm) | Column | 50MPa | Concrete Rectangular | 350 | 350 | 1225 | 3200 | 0.39 | 959.02 | G300E | 3920000 | 30.76 | G300E | 0 | 0
265 | Story14 | C43 | 50 MPa RC Column (35 cm x 35 cm) | Column | 50MPa | Concrete Rectangular | 350 | 350 | 1225 | 3200 | 0.39 | 959.02 | G300E | 3920000 | 30.76 | G300E | 0 | 0
266 | Story14 | C44 | 50 MPa RC Column (35 cm x 35 cm) | Column | 50MPa | Concrete Rectangular | 350 | 350 | 1225 | 3200 | 0.39 | 959.02 | G300E | 3920000 | 30.76 | G300E | 0 | 0
267 | Story14 | C45 | 50 MPa RC Column (35 cm x 35 cm) | Column | 50MPa | Concrete Rectangular | 350 | 350 | 1225 | 3200 | 0.39 | 959.02 | G300E | 3920000 | 30.76 | G300E | 0 | 0
268 | Story14 | C46 | 50 MPa RC Column (35 cm x 35 cm) | Column | 50MPa | Concrete Rectangular | 350 | 350 | 1225 | 3200 | 0.39 | 959.02 | G300E | 3920000 | 30.76 | G300E | 0 | 0
269 | Story14 | C47 | 50 MPa RC Column (35 cm x 35 cm) | Column | 50MPa | Concrete Rectangular | 350 | 350 | 1225 | 3200 | 0.39 | 959.02 | G300E | 3920000 | 30.76 | G300E | 0 | 0
270 | Story14 | C48 | 50 MPa RC Column (35 cm x 35 cm) | Column | 50MPa | Concrete Rectangular | 350 | 350 | 1225 | 3200 | 0.39 | 959.02 | G300E | 3920000 | 30.76 | G300E | 0 | 0
271 | Story14 | C5 | 50 MPa RC Column (35 cm x 35 cm) | Column | 50MPa | Concrete Rectangular | 350 | 350 | 1225 | 3200 | 0.39 | 959.02 | G300E | 3920000 | 30.76 | G300E | 0 | 0
272 | Story14 | C6 | 50 MPa RC Column (35 cm x 35 cm) | Column | 50MPa | Concrete Rectangular | 350 | 350 | 1225 | 3200 | 0.39 | 959.02 | G300E | 3920000 | 30.76 | G300E | 0 | 0
273 | Story14 | C7 | 50 MPa RC Column (35 cm x 35 cm) | Column | 50MPa | Concrete Rectangular | 350 | 350 | 1225 | 3200 | 0.39 | 959.02 | G300E | 3920000 | 30.76 | G300E | 0 | 0
274 | Story14 | C8 | 50 MPa RC Column (35 cm x 35 cm) | Column | 50MPa | Concrete Rectangular | 350 | 350 | 1225 | 3200 | 0.39 | 959.02 | G300E | 3920000 | 30.76 | G300E | 0 | 0
275 | Story14 | C9 | 50 MPa RC Column (35 cm x 35 cm) | Column | 50MPa | Concrete Rectangular | 350 | 350 | 1225 | 3200 | 0.39 | 959.02 | G300E | 3920000 | 30.76 | G300E | 0 | 0
276 | Story15 | C1 | 50 MPa RC Column (30 cm x 30 cm) | Column | 50MPa | Concrete Rectangular | 300 | 300 | 900 | 3200 | 0.29 | 704.59 | G300E | 2880000 | 22.6 | G300E | 0 | 0
277 | Story15 | C10 | 50 MPa RC Column (30 cm x 30 cm) | Column | 50MPa | Concrete Rectangular | 300 | 300 | 900 | 3200 | 0.29 | 704.59 | G300E | 14320000 | 112.36 | G300E | 0 | 0
278 | Story15 | C11 | 50 MPa RC Column (30 cm x 30 cm) | Column | 50MPa | Concrete Rectangular | 300 | 300 | 900 | 3200 | 0.29 | 704.59 | G300E | 12954666.67 | 101.65 | G300E | 0 | 0
279 | Story15 | C12 | 50 MPa RC Column (30 cm x 30 cm) | Column | 50MPa | Concrete Rectangular | 300 | 300 | 900 | 3200 | 0.29 | 704.59 | G300E | 2880000 | 22.6 | G300E | 0 | 0
280 | Story15 | C13 | 50 MPa RC Column (30 cm x 30 cm) | Column | 50MPa | Concrete Rectangular | 300 | 300 | 900 | 3200 | 0.29 | 704.59 | G300E | 2880000 | 22.6 | G300E | 0 | 0
281 | Story15 | C14 | 50 MPa RC Column (30 cm x 30 cm) | Column | 50MPa | Concrete Rectangular | 300 | 300 | 900 | 3200 | 0.29 | 704.59 | G300E | 12937600 | 101.51 | G300E | 0 | 0
282 | Story15 | C15 | 50 MPa RC Column (30 cm x 30 cm) | Column | 50MPa | Concrete Rectangular | 300 | 300 | 900 | 3200 | 0.29 | 704.59 | G300E | 14338133.33 | 112.5 | G300E | 0 | 0
283 | Story15 | C16 | 50 MPa RC Column (30 cm x 30 cm) | Column | 50MPa | Concrete Rectangular | 300 | 300 | 900 | 3200 | 0.29 | 704.59 | G300E | 2880000 | 22.6 | G300E | 0 | 0
284 | Story15 | C17 | 50 MPa RC Column (30 cm x 30 cm) | Column | 50MPa | Concrete Rectangular | 300 | 300 | 900 | 3200 | 0.29 | 704.59 | G300E | 2880000 | 22.6 | G300E | 0 | 0
285 | Story15 | C18 | 50 MPa RC Column (30 cm x 30 cm) | Column | 50MPa | Concrete Rectangular | 300 | 300 | 900 | 3200 | 0.29 | 704.59 | G300E | 19888000 | 156.05 | G300E | 0 | 0
286 | Story15 | C19 | 50 MPa RC Column (30 cm x 30 cm) | Column | 50MPa | Concrete Rectangular | 300 | 300 | 900 | 3200 | 0.29 | 704.59 | G300E | 15654400 | 122.83 | G300E | 0 | 0
287 | Story15 | C2 | 50 MPa RC Column (30 cm x 30 cm) | Column | 50MPa | Concrete Rectangular | 300 | 300 | 900 | 3200 | 0.29 | 704.59 | G300E | 8714880 | 68.38 | G300E | 0 | 0
288 | Story15 | C22 | 50 MPa RC Column (30 cm x 30 cm) | Column | 50MPa | Concrete Rectangular | 300 | 300 | 900 | 3200 | 0.29 | 704.59 | G300E | 15640533.33 | 122.72 | G300E | 0 | 0
289 | Story15 | C23 | 50 MPa RC Column (30 cm x 30 cm) | Column | 50MPa | Concrete Rectangular | 300 | 300 | 900 | 3200 | 0.29 | 704.59 | G300E | 19898666.67 | 156.13 | G300E | 0 | 0
290 | Story15 | C24 | 50 MPa RC Column (30 cm x 30 cm) | Column | 50MPa | Concrete Rectangular | 300 | 300 | 900 | 3200 | 0.29 | 704.59 | G300E | 2880000 | 22.6 | G300E | 0 | 0
291 | Story15 | C25 | 50 MPa RC Column (30 cm x 30 cm) | Column | 50MPa | Concrete Rectangular | 300 | 300 | 900 | 3200 | 0.29 | 704.59 | G300E | 2880000 | 22.6 | G300E | 0 | 0
292 | Story15 | C26 | 50 MPa RC Column (30 cm x 30 cm) | Column | 50MPa | Concrete Rectangular | 300 | 300 | 900 | 3200 | 0.29 | 704.59 | G300E | 19885866.67 | 156.03 | G300E | 0 | 0
293 | Story15 | C27 | 50 MPa RC Column (30 cm x 30 cm) | Column | 50MPa | Concrete Rectangular | 300 | 300 | 900 | 3200 | 0.29 | 704.59 | G300E | 15639466.67 | 122.71 | G300E | 0 | 0
294 | Story15 | C3 | 50 MPa RC Column (30 cm x 30 cm) | Column | 50MPa | Concrete Rectangular | 300 | 300 | 900 | 3200 | 0.29 | 704.59 | G300E | 2880000 | 22.6 | G300E | 0 | 0
295 | Story15 | C30 | 50 MPa RC Column (30 cm x 30 cm) | Column | 50MPa | Concrete Rectangular | 300 | 300 | 900 | 3200 | 0.29 | 704.59 | G300E | 15641600 | 122.73 | G300E | 0 | 0
296 | Story15 | C31 | 50 MPa RC Column (30 cm x 30 cm) | Column | 50MPa | Concrete Rectangular | 300 | 300 | 900 | 3200 | 0.29 | 704.59 | G300E | 19898666.67 | 156.13 | G300E | 0 | 0
297 | Story15 | C32 | 50 MPa RC Column (30 cm x 30 cm) | Column | 50MPa | Concrete Rectangular | 300 | 300 | 900 | 3200 | 0.29 | 704.59 | G300E | 2880000 | 22.6 | G300E | 0 | 0
298 | Story15 | C33 | 50 MPa RC Column (30 cm x 30 cm) | Column | 50MPa | Concrete Rectangular | 300 | 300 | 900 | 3200 | 0.29 | 704.59 | G300E | 2880000 | 22.6 | G300E | 0 | 0
299 | Story15 | C34 | 50 MPa RC Column (30 cm x 30 cm) | Column | 50MPa | Concrete Rectangular | 300 | 300 | 900 | 3200 | 0.29 | 704.59 | G300E | 14318933.33 | 112.35 | G300E | 0 | 0
300 | Story15 | C35 | 50 MPa RC Column (30 cm x 30 cm) | Column | 50MPa | Concrete Rectangular | 300 | 300 | 900 | 3200 | 0.29 | 704.59 | G300E | 12938666.67 | 101.52 | G300E | 0 | 0
301 | Story15 | C36 | 50 MPa RC Column (30 cm x 30 cm) | Column | 50MPa | Concrete Rectangular | 300 | 300 | 900 | 3200 | 0.29 | 704.59 | G300E | 2880000 | 22.6 | G300E | 0 | 0
302 | Story15 | C37 | 50 MPa RC Column (30 cm x 30 cm) | Column | 50MPa | Concrete Rectangular | 300 | 300 | 900 | 3200 | 0.29 | 704.59 | G300E | 2880000 | 22.6 | G300E | 0 | 0
303 | Story15 | C38 | 50 MPa RC Column (30 cm x 30 cm) | Column | 50MPa | Concrete Rectangular | 300 | 300 | 900 | 3200 | 0.29 | 704.59 | G300E | 12944000 | 101.56 | G300E | 0 | 0
304 | Story15 | C39 | 50 MPa RC Column (30 cm x 30 cm) | Column | 50MPa | Concrete Rectangular | 300 | 300 | 900 | 3200 | 0.29 | 704.59 | G300E | 14338133.33 | 112.5 | G300E | 0 | 0
305 | Story15 | C4 | 50 MPa RC Column (30 cm x 30 cm) | Column | 50MPa | Concrete Rectangular | 300 | 300 | 900 | 3200 | 0.29 | 704.59 | G300E | 2880000 | 22.6 | G300E | 0 | 0
306 | Story15 | C40 | 50 MPa RC Column (30 cm x 30 cm) | Column | 50MPa | Concrete Rectangular | 300 | 300 | 900 | 3200 | 0.29 | 704.59 | G300E | 2880000 | 22.6 | G300E | 0 | 0
307 | Story15 | C41 | 50 MPa RC Column (30 cm x 30 cm) | Column | 50MPa | Concrete Rectangular | 300 | 300 | 900 | 3200 | 0.29 | 704.59 | G300E | 2880000 | 22.6 | G300E | 0 | 0
308 | Story15 | C42 | 50 MPa RC Column (30 cm x 30 cm) | Column | 50MPa | Concrete Rectangular | 300 | 300 | 900 | 3200 | 0.29 | 704.59 | G300E | 8719360 | 68.42 | G300E | 0 | 0
309 | Story15 | C43 | 50 MPa RC Column (30 cm x 30 cm) | Column | 50MPa | Concrete Rectangular | 300 | 300 | 900 | 3200 | 0.29 | 704.59 | G300E | 2880000 | 22.6 | G300E | 0 | 0
310 | Story15 | C44 | 50 MPa RC Column (30 cm x 30 cm) | Column | 50MPa | Concrete Rectangular | 300 | 300 | 900 | 3200 | 0.29 | 704.59 | G300E | 2880000 | 22.6 | G300E | 0 | 0
311 | Story15 | C45 | 50 MPa RC Column (30 cm x 30 cm) | Column | 50MPa | Concrete Rectangular | 300 | 300 | 900 | 3200 | 0.29 | 704.59 | G300E | 2880000 | 22.6 | G300E | 0 | 0
312 | Story15 | C46 | 50 MPa RC Column (30 cm x 30 cm) | Column | 50MPa | Concrete Rectangular | 300 | 300 | 900 | 3200 | 0.29 | 704.59 | G300E | 2880000 | 22.6 | G300E | 0 | 0
313 | Story15 | C47 | 50 MPa RC Column (30 cm x 30 cm) | Column | 50MPa | Concrete Rectangular | 300 | 300 | 900 | 3200 | 0.29 | 704.59 | G300E | 8709120 | 68.33 | G300E | 0 | 0
314 | Story15 | C48 | 50 MPa RC Column (30 cm x 30 cm) | Column | 50MPa | Concrete Rectangular | 300 | 300 | 900 | 3200 | 0.29 | 704.59 | G300E | 2880000 | 22.6 | G300E | 0 | 0
315 | Story15 | C5 | 50 MPa RC Column (30 cm x 30 cm) | Column | 50MPa | Concrete Rectangular | 300 | 300 | 900 | 3200 | 0.29 | 704.59 | G300E | 2880000 | 22.6 | G300E | 0 | 0
316 | Story15 | C6 | 50 MPa RC Column (30 cm x 30 cm) | Column | 50MPa | Concrete Rectangular | 300 | 300 | 900 | 3200 | 0.29 | 704.59 | G300E | 2880000 | 22.6 | G300E | 0 | 0
317 | Story15 | C7 | 50 MPa RC Column (30 cm x 30 cm) | Column | 50MPa | Concrete Rectangular | 300 | 300 | 900 | 3200 | 0.29 | 704.59 | G300E | 8710400 | 68.35 | G300E | 0 | 0
318 | Story15 | C8 | 50 MPa RC Column (30 cm x 30 cm) | Column | 50MPa | Concrete Rectangular | 300 | 300 | 900 | 3200 | 0.29 | 704.59 | G300E | 2880000 | 22.6 | G300E | 0 | 0
319 | Story15 | C9 | 50 MPa RC Column (30 cm x 30 cm) | Column | 50MPa | Concrete Rectangular | 300 | 300 | 900 | 3200 | 0.29 | 704.59 | G300E | 2880000 | 22.6 | G300E | 0 | 0
320 | Story16 | C1 | 50 MPa RC Column (30 cm x 30 cm) | Column | 50MPa | Concrete Rectangular | 300 | 300 | 900 | 3200 | 0.29 | 704.59 | G300E | 2880000 | 22.6 | G300E | 0 | 0
321 | Story16 | C10 | 50 MPa RC Column (30 cm x 30 cm) | Column | 50MPa | Concrete Rectangular | 300 | 300 | 900 | 3200 | 0.29 | 704.59 | G300E | 8010666.67 | 62.85 | G300E | 0 | 0
322 | Story16 | C11 | 50 MPa RC Column (30 cm x 30 cm) | Column | 50MPa | Concrete Rectangular | 300 | 300 | 900 | 3200 | 0.29 | 704.59 | G300E | 6371200 | 49.99 | G300E | 0 | 0
323 | Story16 | C12 | 50 MPa RC Column (30 cm x 30 cm) | Column | 50MPa | Concrete Rectangular | 300 | 300 | 900 | 3200 | 0.29 | 704.59 | G300E | 2880000 | 22.6 | G300E | 0 | 0
324 | Story16 | C13 | 50 MPa RC Column (30 cm x 30 cm) | Column | 50MPa | Concrete Rectangular | 300 | 300 | 900 | 3200 | 0.29 | 704.59 | G300E | 2880000 | 22.6 | G300E | 0 | 0
325 | Story16 | C14 | 50 MPa RC Column (30 cm x 30 cm) | Column | 50MPa | Concrete Rectangular | 300 | 300 | 900 | 3200 | 0.29 | 704.59 | G300E | 6312533.33 | 49.53 | G300E | 0 | 0
326 | Story16 | C15 | 50 MPa RC Column (30 cm x 30 cm) | Column | 50MPa | Concrete Rectangular | 300 | 300 | 900 | 3200 | 0.29 | 704.59 | G300E | 8020266.67 | 62.93 | G300E | 0 | 0
327 | Story16 | C16 | 50 MPa RC Column (30 cm x 30 cm) | Column | 50MPa | Concrete Rectangular | 300 | 300 | 900 | 3200 | 0.29 | 704.59 | G300E | 2880000 | 22.6 | G300E | 0 | 0
328 | Story16 | C17 | 50 MPa RC Column (30 cm x 30 cm) | Column | 50MPa | Concrete Rectangular | 300 | 300 | 900 | 3200 | 0.29 | 704.59 | G300E | 4154666.67 | 32.6 | G300E | 0 | 0
329 | Story16 | C18 | 50 MPa RC Column (30 cm x 30 cm) | Column | 50MPa | Concrete Rectangular | 300 | 300 | 900 | 3200 | 0.29 | 704.59 | G300E | 11830400 | 92.83 | G300E | 0 | 0
330 | Story16 | C19 | 50 MPa RC Column (30 cm x 30 cm) | Column | 50MPa | Concrete Rectangular | 300 | 300 | 900 | 3200 | 0.29 | 704.59 | G300E | 9057066.67 | 71.07 | G300E | 0 | 0
331 | Story16 | C2 | 50 MPa RC Column (30 cm x 30 cm) | Column | 50MPa | Concrete Rectangular | 300 | 300 | 900 | 3200 | 0.29 | 704.59 | G300E | 2880000 | 22.6 | G300E | 0 | 0
332 | Story16 | C22 | 50 MPa RC Column (30 cm x 30 cm) | Column | 50MPa | Concrete Rectangular | 300 | 300 | 900 | 3200 | 0.29 | 704.59 | G300E | 9046400 | 70.98 | G300E | 0 | 0
333 | Story16 | C23 | 50 MPa RC Column (30 cm x 30 cm) | Column | 50MPa | Concrete Rectangular | 300 | 300 | 900 | 3200 | 0.29 | 704.59 | G300E | 11836800 | 92.88 | G300E | 0 | 0
334 | Story16 | C24 | 50 MPa RC Column (30 cm x 30 cm) | Column | 50MPa | Concrete Rectangular | 300 | 300 | 900 | 3200 | 0.29 | 704.59 | G300E | 4144000 | 32.52 | G300E | 0 | 0
335 | Story16 | C25 | 50 MPa RC Column (30 cm x 30 cm) | Column | 50MPa | Concrete Rectangular | 300 | 300 | 900 | 3200 | 0.29 | 704.59 | G300E | 4152533.33 | 32.58 | G300E | 0 | 0
336 | Story16 | C26 | 50 MPa RC Column (30 cm x 30 cm) | Column | 50MPa | Concrete Rectangular | 300 | 300 | 900 | 3200 | 0.29 | 704.59 | G300E | 11830400 | 92.83 | G300E | 0 | 0
337 | Story16 | C27 | 50 MPa RC Column (30 cm x 30 cm) | Column | 50MPa | Concrete Rectangular | 300 | 300 | 900 | 3200 | 0.29 | 704.59 | G300E | 9047466.67 | 70.99 | G300E | 0 | 0
338 | Story16 | C3 | 50 MPa RC Column (30 cm x 30 cm) | Column | 50MPa | Concrete Rectangular | 300 | 300 | 900 | 3200 | 0.29 | 704.59 | G300E | 2880000 | 22.6 | G300E | 0 | 0
339 | Story16 | C30 | 50 MPa RC Column (30 cm x 30 cm) | Column | 50MPa | Concrete Rectangular | 300 | 300 | 900 | 3200 | 0.29 | 704.59 | G300E | 9046400 | 70.98 | G300E | 0 | 0
340 | Story16 | C31 | 50 MPa RC Column (30 cm x 30 cm) | Column | 50MPa | Concrete Rectangular | 300 | 300 | 900 | 3200 | 0.29 | 704.59 | G300E | 11836800 | 92.88 | G300E | 0 | 0
341 | Story16 | C32 | 50 MPa RC Column (30 cm x 30 cm) | Column | 50MPa | Concrete Rectangular | 300 | 300 | 900 | 3200 | 0.29 | 704.59 | G300E | 4145066.67 | 32.52 | G300E | 0 | 0
342 | Story16 | C33 | 50 MPa RC Column (30 cm x 30 cm) | Column | 50MPa | Concrete Rectangular | 300 | 300 | 900 | 3200 | 0.29 | 704.59 | G300E | 2880000 | 22.6 | G300E | 0 | 0
343 | Story16 | C34 | 50 MPa RC Column (30 cm x 30 cm) | Column | 50MPa | Concrete Rectangular | 300 | 300 | 900 | 3200 | 0.29 | 704.59 | G300E | 8008533.33 | 62.84 | G300E | 0 | 0
344 | Story16 | C35 | 50 MPa RC Column (30 cm x 30 cm) | Column | 50MPa | Concrete Rectangular | 300 | 300 | 900 | 3200 | 0.29 | 704.59 | G300E | 6313600 | 49.54 | G300E | 0 | 0
345 | Story16 | C36 | 50 MPa RC Column (30 cm x 30 cm) | Column | 50MPa | Concrete Rectangular | 300 | 300 | 900 | 3200 | 0.29 | 704.59 | G300E | 2880000 | 22.6 | G300E | 0 | 0
346 | Story16 | C37 | 50 MPa RC Column (30 cm x 30 cm) | Column | 50MPa | Concrete Rectangular | 300 | 300 | 900 | 3200 | 0.29 | 704.59 | G300E | 2880000 | 22.6 | G300E | 0 | 0
347 | Story16 | C38 | 50 MPa RC Column (30 cm x 30 cm) | Column | 50MPa | Concrete Rectangular | 300 | 300 | 900 | 3200 | 0.29 | 704.59 | G300E | 6318933.33 | 49.58 | G300E | 0 | 0
348 | Story16 | C39 | 50 MPa RC Column (30 cm x 30 cm) | Column | 50MPa | Concrete Rectangular | 300 | 300 | 900 | 3200 | 0.29 | 704.59 | G300E | 8020266.67 | 62.93 | G300E | 0 | 0
349 | Story16 | C4 | 50 MPa RC Column (30 cm x 30 cm) | Column | 50MPa | Concrete Rectangular | 300 | 300 | 900 | 3200 | 0.29 | 704.59 | G300E | 4457600 | 34.98 | G300E | 0 | 0
350 | Story16 | C40 | 50 MPa RC Column (30 cm x 30 cm) | Column | 50MPa | Concrete Rectangular | 300 | 300 | 900 | 3200 | 0.29 | 704.59 | G300E | 2880000 | 22.6 | G300E | 0 | 0
351 | Story16 | C41 | 50 MPa RC Column (30 cm x 30 cm) | Column | 50MPa | Concrete Rectangular | 300 | 300 | 900 | 3200 | 0.29 | 704.59 | G300E | 2880000 | 22.6 | G300E | 0 | 0
352 | Story16 | C42 | 50 MPa RC Column (30 cm x 30 cm) | Column | 50MPa | Concrete Rectangular | 300 | 300 | 900 | 3200 | 0.29 | 704.59 | G300E | 2880000 | 22.6 | G300E | 0 | 0
353 | Story16 | C43 | 50 MPa RC Column (30 cm x 30 cm) | Column | 50MPa | Concrete Rectangular | 300 | 300 | 900 | 3200 | 0.29 | 704.59 | G300E | 2880000 | 22.6 | G300E | 0 | 0
354 | Story16 | C44 | 50 MPa RC Column (30 cm x 30 cm) | Column | 50MPa | Concrete Rectangular | 300 | 300 | 900 | 3200 | 0.29 | 704.59 | G300E | 4645120 | 36.45 | G300E | 0 | 0
355 | Story16 | C45 | 50 MPa RC Column (30 cm x 30 cm) | Column | 50MPa | Concrete Rectangular | 300 | 300 | 900 | 3200 | 0.29 | 704.59 | G300E | 4644480 | 36.44 | G300E | 0 | 0
356 | Story16 | C46 | 50 MPa RC Column (30 cm x 30 cm) | Column | 50MPa | Concrete Rectangular | 300 | 300 | 900 | 3200 | 0.29 | 704.59 | G300E | 2880000 | 22.6 | G300E | 0 | 0
357 | Story16 | C47 | 50 MPa RC Column (30 cm x 30 cm) | Column | 50MPa | Concrete Rectangular | 300 | 300 | 900 | 3200 | 0.29 | 704.59 | G300E | 2880000 | 22.6 | G300E | 0 | 0
358 | Story16 | C48 | 50 MPa RC Column (30 cm x 30 cm) | Column | 50MPa | Concrete Rectangular | 300 | 300 | 900 | 3200 | 0.29 | 704.59 | G300E | 2880000 | 22.6 | G300E | 0 | 0
359 | Story16 | C5 | 50 MPa RC Column (30 cm x 30 cm) | Column | 50MPa | Concrete Rectangular | 300 | 300 | 900 | 3200 | 0.29 | 704.59 | G300E | 4636160 | 36.38 | G300E | 0 | 0
360 | Story16 | C6 | 50 MPa RC Column (30 cm x 30 cm) | Column | 50MPa | Concrete Rectangular | 300 | 300 | 900 | 3200 | 0.29 | 704.59 | G300E | 2880000 | 22.6 | G300E | 0 | 0
361 | Story16 | C7 | 50 MPa RC Column (30 cm x 30 cm) | Column | 50MPa | Concrete Rectangular | 300 | 300 | 900 | 3200 | 0.29 | 704.59 | G300E | 2880000 | 22.6 | G300E | 0 | 0
362 | Story16 | C8 | 50 MPa RC Column (30 cm x 30 cm) | Column | 50MPa | Concrete Rectangular | 300 | 300 | 900 | 3200 | 0.29 | 704.59 | G300E | 2880000 | 22.6 | G300E | 0 | 0
363 | Story16 | C9 | 50 MPa RC Column (30 cm x 30 cm) | Column | 50MPa | Concrete Rectangular | 300 | 300 | 900 | 3200 | 0.29 | 704.59 | G300E | 2880000 | 22.6 | G300E | 0 | 0
364 | Story16 | D13 | 50 MPa RC Column (80 cm x 80 cm) | Column | 50MPa | Concrete Rectangular | 800 | 800 | 6400 | 30680.4 | 19.64 | 48037.81 | G300E | 1106364199.93 | 8680.94 | G300E | 0 | 0
365 | Story16 | D14 | 50 MPa RC Column (75 cm x 75 cm) | Column | 50MPa | Concrete Rectangular | 750 | 750 | 5625 | 29702.7 | 16.71 | 40875.28 | G300E | 1162764171.23 | 9123.48 | G300E | 0 | 0
366 | Story16 | D15 | 50 MPa RC Column (77.5 cm x 77.5 cm) | Column | 50MPa | Concrete Rectangular | 775 | 775 | 6006.3 | 30680.4 | 18.43 | 45082.36 | G300E | 876694134.47 | 6878.87 | G300E | 0 | 0
367 | Story16 | D16 | 50 MPa RC Column (77.5 cm x 77.5 cm) | Column | 50MPa | Concrete Rectangular | 775 | 775 | 6006.3 | 30680.4 | 18.43 | 45082.36 | G300E | 877270244.2 | 6883.39 | G300E | 0 | 0
368 | Story16 | D17 | 50 MPa RC Column (80 cm x 80 cm) | Column | 50MPa | Concrete Rectangular | 800 | 800 | 6400 | 30680.4 | 19.64 | 48037.81 | G300E | 1106280681.07 | 8680.29 | G300E | 0 | 0
369 | Story16 | D18 | 50 MPa RC Column (75 cm x 75 cm) | Column | 50MPa | Concrete Rectangular | 750 | 750 | 5625 | 29702.7 | 16.71 | 40875.28 | G300E | 1158264212.18 | 9088.17 | G300E | 0 | 0
370 | Story16 | D19 | 50 MPa RC Column (75 cm x 75 cm) | Column | 50MPa | Concrete Rectangular | 750 | 750 | 5625 | 29702.7 | 16.71 | 40875.28 | G300E | 1162093385.25 | 9118.22 | G300E | 0 | 0
371 | Story16 | D20 | 50 MPa RC Column (80 cm x 80 cm) | Column | 50MPa | Concrete Rectangular | 800 | 800 | 6400 | 30680.4 | 19.64 | 48037.81 | G300E | 1108031168.33 | 8694.02 | G300E | 0 | 0
372 | Story16 | D21 | 50 MPa RC Column (77.5 cm x 77.5 cm) | Column | 50MPa | Concrete Rectangular | 775 | 775 | 6006.3 | 30680.4 | 18.43 | 45082.36 | G300E | 876864581.13 | 6880.2 | G300E | 0 | 0
373 | Story16 | D22 | 50 MPa RC Column (77.5 cm x 77.5 cm) | Column | 50MPa | Concrete Rectangular | 775 | 775 | 6006.3 | 30680.4 | 18.43 | 45082.36 | G300E | 876997529.53 | 6881.25 | G300E | 0 | 0
374 | Story16 | D23 | 50 MPa RC Column (75 cm x 75 cm) | Column | 50MPa | Concrete Rectangular | 750 | 750 | 5625 | 29702.7 | 16.71 | 40875.28 | G300E | 1157927581.58 | 9085.53 | G300E | 0 | 0
375 | Story16 | D24 | 50 MPa RC Column (80 cm x 80 cm) | Column | 50MPa | Concrete Rectangular | 800 | 800 | 6400 | 30680.4 | 19.64 | 48037.81 | G300E | 1107605051.67 | 8690.68 | G300E | 0 | 0
376 | Story17 | C1 | 50 MPa RC Column (30 cm x 30 cm) | Column | 50MPa | Concrete Rectangular | 300 | 300 | 900 | 3200 | 0.29 | 704.59 | G300E | 2880000 | 22.6 | G300E | 0 | 0
377 | Story17 | C10 | 50 MPa RC Column (30 cm x 30 cm) | Column | 50MPa | Concrete Rectangular | 300 | 300 | 900 | 3200 | 0.29 | 704.59 | G300E | 2880000 | 22.6 | G300E | 0 | 0
378 | Story17 | C11 | 50 MPa RC Column (30 cm x 30 cm) | Column | 50MPa | Concrete Rectangular | 300 | 300 | 900 | 3200 | 0.29 | 704.59 | G300E | 2880000 | 22.6 | G300E | 0 | 0
379 | Story17 | C12 | 50 MPa RC Column (30 cm x 30 cm) | Column | 50MPa | Concrete Rectangular | 300 | 300 | 900 | 3200 | 0.29 | 704.59 | G300E | 2880000 | 22.6 | G300E | 0 | 0
380 | Story17 | C13 | 50 MPa RC Column (30 cm x 30 cm) | Column | 50MPa | Concrete Rectangular | 300 | 300 | 900 | 3200 | 0.29 | 704.59 | G300E | 2880000 | 22.6 | G300E | 0 | 0
381 | Story17 | C14 | 50 MPa RC Column (30 cm x 30 cm) | Column | 50MPa | Concrete Rectangular | 300 | 300 | 900 | 3200 | 0.29 | 704.59 | G300E | 2880000 | 22.6 | G300E | 0 | 0
382 | Story17 | C15 | 50 MPa RC Column (30 cm x 30 cm) | Column | 50MPa | Concrete Rectangular | 300 | 300 | 900 | 3200 | 0.29 | 704.59 | G300E | 2880000 | 22.6 | G300E | 0 | 0
383 | Story17 | C16 | 50 MPa RC Column (30 cm x 30 cm) | Column | 50MPa | Concrete Rectangular | 300 | 300 | 900 | 3200 | 0.29 | 704.59 | G300E | 2880000 | 22.6 | G300E | 0 | 0
384 | Story17 | C17 | 50 MPa RC Column (30 cm x 30 cm) | Column | 50MPa | Concrete Rectangular | 300 | 300 | 900 | 3200 | 0.29 | 704.59 | G300E | 4166400 | 32.69 | G300E | 0 | 0
385 | Story17 | C18 | 50 MPa RC Column (30 cm x 30 cm) | Column | 50MPa | Concrete Rectangular | 300 | 300 | 900 | 3200 | 0.29 | 704.59 | G300E | 4795733.33 | 37.63 | G300E | 0 | 0
386 | Story17 | C19 | 50 MPa RC Column (30 cm x 30 cm) | Column | 50MPa | Concrete Rectangular | 300 | 300 | 900 | 3200 | 0.29 | 704.59 | G300E | 3622400 | 28.42 | G300E | 0 | 0
387 | Story17 | C2 | 50 MPa RC Column (30 cm x 30 cm) | Column | 50MPa | Concrete Rectangular | 300 | 300 | 900 | 3200 | 0.29 | 704.59 | G300E | 2880000 | 22.6 | G300E | 0 | 0
388 | Story17 | C22 | 50 MPa RC Column (30 cm x 30 cm) | Column | 50MPa | Concrete Rectangular | 300 | 300 | 900 | 3200 | 0.29 | 704.59 | G300E | 3617066.67 | 28.38 | G300E | 0 | 0
389 | Story17 | C23 | 50 MPa RC Column (30 cm x 30 cm) | Column | 50MPa | Concrete Rectangular | 300 | 300 | 900 | 3200 | 0.29 | 704.59 | G300E | 4800000 | 37.66 | G300E | 0 | 0
390 | Story17 | C24 | 50 MPa RC Column (30 cm x 30 cm) | Column | 50MPa | Concrete Rectangular | 300 | 300 | 900 | 3200 | 0.29 | 704.59 | G300E | 4132266.67 | 32.42 | G300E | 0 | 0
391 | Story17 | C25 | 50 MPa RC Column (30 cm x 30 cm) | Column | 50MPa | Concrete Rectangular | 300 | 300 | 900 | 3200 | 0.29 | 704.59 | G300E | 4128000 | 32.39 | G300E | 0 | 0
392 | Story17 | C26 | 50 MPa RC Column (30 cm x 30 cm) | Column | 50MPa | Concrete Rectangular | 300 | 300 | 900 | 3200 | 0.29 | 704.59 | G300E | 4794666.67 | 37.62 | G300E | 0 | 0
393 | Story17 | C27 | 50 MPa RC Column (30 cm x 30 cm) | Column | 50MPa | Concrete Rectangular | 300 | 300 | 900 | 3200 | 0.29 | 704.59 | G300E | 3619200 | 28.4 | G300E | 0 | 0
394 | Story17 | C3 | 50 MPa RC Column (30 cm x 30 cm) | Column | 50MPa | Concrete Rectangular | 300 | 300 | 900 | 3200 | 0.29 | 704.59 | G300E | 2880000 | 22.6 | G300E | 0 | 0
395 | Story17 | C30 | 50 MPa RC Column (30 cm x 30 cm) | Column | 50MPa | Concrete Rectangular | 300 | 300 | 900 | 3200 | 0.29 | 704.59 | G300E | 3617066.67 | 28.38 | G300E | 0 | 0
396 | Story17 | C31 | 50 MPa RC Column (30 cm x 30 cm) | Column | 50MPa | Concrete Rectangular | 300 | 300 | 900 | 3200 | 0.29 | 704.59 | G300E | 4800000 | 37.66 | G300E | 0 | 0
397 | Story17 | C32 | 50 MPa RC Column (30 cm x 30 cm) | Column | 50MPa | Concrete Rectangular | 300 | 300 | 900 | 3200 | 0.29 | 704.59 | G300E | 4149333.33 | 32.56 | G300E | 0 | 0
398 | Story17 | C33 | 50 MPa RC Column (30 cm x 30 cm) | Column | 50MPa | Concrete Rectangular | 300 | 300 | 900 | 3200 | 0.29 | 704.59 | G300E | 2880000 | 22.6 | G300E | 0 | 0
399 | Story17 | C34 | 50 MPa RC Column (30 cm x 30 cm) | Column | 50MPa | Concrete Rectangular | 300 | 300 | 900 | 3200 | 0.29 | 704.59 | G300E | 2880000 | 22.6 | G300E | 0 | 0
400 | Story17 | C35 | 50 MPa RC Column (30 cm x 30 cm) | Column | 50MPa | Concrete Rectangular | 300 | 300 | 900 | 3200 | 0.29 | 704.59 | G300E | 2880000 | 22.6 | G300E | 0 | 0
401 | Story17 | C36 | 50 MPa RC Column (30 cm x 30 cm) | Column | 50MPa | Concrete Rectangular | 300 | 300 | 900 | 3200 | 0.29 | 704.59 | G300E | 2880000 | 22.6 | G300E | 0 | 0
402 | Story17 | C37 | 50 MPa RC Column (30 cm x 30 cm) | Column | 50MPa | Concrete Rectangular | 300 | 300 | 900 | 3200 | 0.29 | 704.59 | G300E | 2880000 | 22.6 | G300E | 0 | 0
403 | Story17 | C38 | 50 MPa RC Column (30 cm x 30 cm) | Column | 50MPa | Concrete Rectangular | 300 | 300 | 900 | 3200 | 0.29 | 704.59 | G300E | 2880000 | 22.6 | G300E | 0 | 0
404 | Story17 | C39 | 50 MPa RC Column (30 cm x 30 cm) | Column | 50MPa | Concrete Rectangular | 300 | 300 | 900 | 3200 | 0.29 | 704.59 | G300E | 2880000 | 22.6 | G300E | 0 | 0
405 | Story17 | C4 | 50 MPa RC Column (30 cm x 30 cm) | Column | 50MPa | Concrete Rectangular | 300 | 300 | 900 | 3200 | 0.29 | 704.59 | G300E | 3840000 | 30.13 | G300E | 0 | 0
406 | Story17 | C40 | 50 MPa RC Column (30 cm x 30 cm) | Column | 50MPa | Concrete Rectangular | 300 | 300 | 900 | 3200 | 0.29 | 704.59 | G300E | 2880000 | 22.6 | G300E | 0 | 0
407 | Story17 | C41 | 50 MPa RC Column (30 cm x 30 cm) | Column | 50MPa | Concrete Rectangular | 300 | 300 | 900 | 3200 | 0.29 | 704.59 | G300E | 2880000 | 22.6 | G300E | 0 | 0
408 | Story17 | C42 | 50 MPa RC Column (30 cm x 30 cm) | Column | 50MPa | Concrete Rectangular | 300 | 300 | 900 | 3200 | 0.29 | 704.59 | G300E | 2880000 | 22.6 | G300E | 0 | 0
409 | Story17 | C43 | 50 MPa RC Column (30 cm x 30 cm) | Column | 50MPa | Concrete Rectangular | 300 | 300 | 900 | 3200 | 0.29 | 704.59 | G300E | 2880000 | 22.6 | G300E | 0 | 0
410 | Story17 | C44 | 50 MPa RC Column (30 cm x 30 cm) | Column | 50MPa | Concrete Rectangular | 300 | 300 | 900 | 3200 | 0.29 | 704.59 | G300E | 3814400 | 29.93 | G300E | 0 | 0
411 | Story17 | C45 | 50 MPa RC Column (30 cm x 30 cm) | Column | 50MPa | Concrete Rectangular | 300 | 300 | 900 | 3200 | 0.29 | 704.59 | G300E | 3813120 | 29.92 | G300E | 0 | 0
412 | Story17 | C46 | 50 MPa RC Column (30 cm x 30 cm) | Column | 50MPa | Concrete Rectangular | 300 | 300 | 900 | 3200 | 0.29 | 704.59 | G300E | 2880000 | 22.6 | G300E | 0 | 0
413 | Story17 | C47 | 50 MPa RC Column (30 cm x 30 cm) | Column | 50MPa | Concrete Rectangular | 300 | 300 | 900 | 3200 | 0.29 | 704.59 | G300E | 2880000 | 22.6 | G300E | 0 | 0
414 | Story17 | C48 | 50 MPa RC Column (30 cm x 30 cm) | Column | 50MPa | Concrete Rectangular | 300 | 300 | 900 | 3200 | 0.29 | 704.59 | G300E | 2880000 | 22.6 | G300E | 0 | 0
415 | Story17 | C5 | 50 MPa RC Column (30 cm x 30 cm) | Column | 50MPa | Concrete Rectangular | 300 | 300 | 900 | 3200 | 0.29 | 704.59 | G300E | 3809280 | 29.89 | G300E | 0 | 0
416 | Story17 | C6 | 50 MPa RC Column (30 cm x 30 cm) | Column | 50MPa | Concrete Rectangular | 300 | 300 | 900 | 3200 | 0.29 | 704.59 | G300E | 2880000 | 22.6 | G300E | 0 | 0
417 | Story17 | C7 | 50 MPa RC Column (30 cm x 30 cm) | Column | 50MPa | Concrete Rectangular | 300 | 300 | 900 | 3200 | 0.29 | 704.59 | G300E | 2880000 | 22.6 | G300E | 0 | 0
418 | Story17 | C8 | 50 MPa RC Column (30 cm x 30 cm) | Column | 50MPa | Concrete Rectangular | 300 | 300 | 900 | 3200 | 0.29 | 704.59 | G300E | 2880000 | 22.6 | G300E | 0 | 0
419 | Story17 | C9 | 50 MPa RC Column (30 cm x 30 cm) | Column | 50MPa | Concrete Rectangular | 300 | 300 | 900 | 3200 | 0.29 | 704.59 | G300E | 2880000 | 22.6 | G300E | 0 | 0
420 | Story18 | C1 | 50 MPa RC Column (30 cm x 30 cm) | Column | 50MPa | Concrete Rectangular | 300 | 300 | 900 | 3200 | 0.29 | 704.59 | G300E | 2880000 | 22.6 | G300E | 0 | 0
421 | Story18 | C10 | 50 MPa RC Column (30 cm x 30 cm) | Column | 50MPa | Concrete Rectangular | 300 | 300 | 900 | 3200 | 0.29 | 704.59 | G300E | 2880000 | 22.6 | G300E | 0 | 0
422 | Story18 | C11 | 50 MPa RC Column (30 cm x 30 cm) | Column | 50MPa | Concrete Rectangular | 300 | 300 | 900 | 3200 | 0.29 | 704.59 | G300E | 2880000 | 22.6 | G300E | 0 | 0
423 | Story18 | C12 | 50 MPa RC Column (30 cm x 30 cm) | Column | 50MPa | Concrete Rectangular | 300 | 300 | 900 | 3200 | 0.29 | 704.59 | G300E | 2880000 | 22.6 | G300E | 0 | 0
424 | Story18 | C13 | 50 MPa RC Column (30 cm x 30 cm) | Column | 50MPa | Concrete Rectangular | 300 | 300 | 900 | 3200 | 0.29 | 704.59 | G300E | 2880000 | 22.6 | G300E | 0 | 0
425 | Story18 | C14 | 50 MPa RC Column (30 cm x 30 cm) | Column | 50MPa | Concrete Rectangular | 300 | 300 | 900 | 3200 | 0.29 | 704.59 | G300E | 2880000 | 22.6 | G300E | 0 | 0
426 | Story18 | C15 | 50 MPa RC Column (30 cm x 30 cm) | Column | 50MPa | Concrete Rectangular | 300 | 300 | 900 | 3200 | 0.29 | 704.59 | G300E | 2880000 | 22.6 | G300E | 0 | 0
427 | Story18 | C16 | 50 MPa RC Column (30 cm x 30 cm) | Column | 50MPa | Concrete Rectangular | 300 | 300 | 900 | 3200 | 0.29 | 704.59 | G300E | 2880000 | 22.6 | G300E | 0 | 0
428 | Story18 | C17 | 50 MPa RC Column (30 cm x 30 cm) | Column | 50MPa | Concrete Rectangular | 300 | 300 | 900 | 3200 | 0.29 | 704.59 | G300E | 2880000 | 22.6 | G300E | 0 | 0
429 | Story18 | C18 | 50 MPa RC Column (30 cm x 30 cm) | Column | 50MPa | Concrete Rectangular | 300 | 300 | 900 | 3200 | 0.29 | 704.59 | G300E | 2880000 | 22.6 | G300E | 0 | 0
430 | Story18 | C19 | 50 MPa RC Column (30 cm x 30 cm) | Column | 50MPa | Concrete Rectangular | 300 | 300 | 900 | 3200 | 0.29 | 704.59 | G300E | 2880000 | 22.6 | G300E | 0 | 0
431 | Story18 | C2 | 50 MPa RC Column (30 cm x 30 cm) | Column | 50MPa | Concrete Rectangular | 300 | 300 | 900 | 3200 | 0.29 | 704.59 | G300E | 5552640 | 43.57 | G300E | 0 | 0
432 | Story18 | C22 | 50 MPa RC Column (30 cm x 30 cm) | Column | 50MPa | Concrete Rectangular | 300 | 300 | 900 | 3200 | 0.29 | 704.59 | G300E | 2880000 | 22.6 | G300E | 0 | 0
433 | Story18 | C23 | 50 MPa RC Column (30 cm x 30 cm) | Column | 50MPa | Concrete Rectangular | 300 | 300 | 900 | 3200 | 0.29 | 704.59 | G300E | 2880000 | 22.6 | G300E | 0 | 0
434 | Story18 | C24 | 50 MPa RC Column (30 cm x 30 cm) | Column | 50MPa | Concrete Rectangular | 300 | 300 | 900 | 3200 | 0.29 | 704.59 | G300E | 2880000 | 22.6 | G300E | 0 | 0
435 | Story18 | C25 | 50 MPa RC Column (30 cm x 30 cm) | Column | 50MPa | Concrete Rectangular | 300 | 300 | 900 | 3200 | 0.29 | 704.59 | G300E | 2880000 | 22.6 | G300E | 0 | 0
436 | Story18 | C26 | 50 MPa RC Column (30 cm x 30 cm) | Column | 50MPa | Concrete Rectangular | 300 | 300 | 900 | 3200 | 0.29 | 704.59 | G300E | 2880000 | 22.6 | G300E | 0 | 0
437 | Story18 | C27 | 50 MPa RC Column (30 cm x 30 cm) | Column | 50MPa | Concrete Rectangular | 300 | 300 | 900 | 3200 | 0.29 | 704.59 | G300E | 2880000 | 22.6 | G300E | 0 | 0
438 | Story18 | C3 | 50 MPa RC Column (30 cm x 30 cm) | Column | 50MPa | Concrete Rectangular | 300 | 300 | 900 | 3200 | 0.29 | 704.59 | G300E | 2880000 | 22.6 | G300E | 0 | 0
439 | Story18 | C30 | 50 MPa RC Column (30 cm x 30 cm) | Column | 50MPa | Concrete Rectangular | 300 | 300 | 900 | 3200 | 0.29 | 704.59 | G300E | 2880000 | 22.6 | G300E | 0 | 0
440 | Story18 | C31 | 50 MPa RC Column (30 cm x 30 cm) | Column | 50MPa | Concrete Rectangular | 300 | 300 | 900 | 3200 | 0.29 | 704.59 | G300E | 2880000 | 22.6 | G300E | 0 | 0
441 | Story18 | C32 | 50 MPa RC Column (30 cm x 30 cm) | Column | 50MPa | Concrete Rectangular | 300 | 300 | 900 | 3200 | 0.29 | 704.59 | G300E | 2880000 | 22.6 | G300E | 0 | 0
442 | Story18 | C33 | 50 MPa RC Column (30 cm x 30 cm) | Column | 50MPa | Concrete Rectangular | 300 | 300 | 900 | 3200 | 0.29 | 704.59 | G300E | 2880000 | 22.6 | G300E | 0 | 0
443 | Story18 | C34 | 50 MPa RC Column (30 cm x 30 cm) | Column | 50MPa | Concrete Rectangular | 300 | 300 | 900 | 3200 | 0.29 | 704.59 | G300E | 2880000 | 22.6 | G300E | 0 | 0
444 | Story18 | C35 | 50 MPa RC Column (30 cm x 30 cm) | Column | 50MPa | Concrete Rectangular | 300 | 300 | 900 | 3200 | 0.29 | 704.59 | G300E | 2880000 | 22.6 | G300E | 0 | 0
445 | Story18 | C36 | 50 MPa RC Column (30 cm x 30 cm) | Column | 50MPa | Concrete Rectangular | 300 | 300 | 900 | 3200 | 0.29 | 704.59 | G300E | 2880000 | 22.6 | G300E | 0 | 0
446 | Story18 | C37 | 50 MPa RC Column (30 cm x 30 cm) | Column | 50MPa | Concrete Rectangular | 300 | 300 | 900 | 3200 | 0.29 | 704.59 | G300E | 2880000 | 22.6 | G300E | 0 | 0
447 | Story18 | C38 | 50 MPa RC Column (30 cm x 30 cm) | Column | 50MPa | Concrete Rectangular | 300 | 300 | 900 | 3200 | 0.29 | 704.59 | G300E | 2880000 | 22.6 | G300E | 0 | 0
448 | Story18 | C39 | 50 MPa RC Column (30 cm x 30 cm) | Column | 50MPa | Concrete Rectangular | 300 | 300 | 900 | 3200 | 0.29 | 704.59 | G300E | 2880000 | 22.6 | G300E | 0 | 0
449 | Story18 | C4 | 50 MPa RC Column (30 cm x 30 cm) | Column | 50MPa | Concrete Rectangular | 300 | 300 | 900 | 3200 | 0.29 | 704.59 | G300E | 2880000 | 22.6 | G300E | 0 | 0
450 | Story18 | C40 | 50 MPa RC Column (30 cm x 30 cm) | Column | 50MPa | Concrete Rectangular | 300 | 300 | 900 | 3200 | 0.29 | 704.59 | G300E | 2880000 | 22.6 | G300E | 0 | 0
451 | Story18 | C41 | 50 MPa RC Column (30 cm x 30 cm) | Column | 50MPa | Concrete Rectangular | 300 | 300 | 900 | 3200 | 0.29 | 704.59 | G300E | 2880000 | 22.6 | G300E | 0 | 0
452 | Story18 | C42 | 50 MPa RC Column (30 cm x 30 cm) | Column | 50MPa | Concrete Rectangular | 300 | 300 | 900 | 3200 | 0.29 | 704.59 | G300E | 5553920 | 43.58 | G300E | 0 | 0
453 | Story18 | C43 | 50 MPa RC Column (30 cm x 30 cm) | Column | 50MPa | Concrete Rectangular | 300 | 300 | 900 | 3200 | 0.29 | 704.59 | G300E | 2880000 | 22.6 | G300E | 0 | 0
454 | Story18 | C44 | 50 MPa RC Column (30 cm x 30 cm) | Column | 50MPa | Concrete Rectangular | 300 | 300 | 900 | 3200 | 0.29 | 704.59 | G300E | 2880000 | 22.6 | G300E | 0 | 0
455 | Story18 | C45 | 50 MPa RC Column (30 cm x 30 cm) | Column | 50MPa | Concrete Rectangular | 300 | 300 | 900 | 3200 | 0.29 | 704.59 | G300E | 2880000 | 22.6 | G300E | 0 | 0
456 | Story18 | C46 | 50 MPa RC Column (30 cm x 30 cm) | Column | 50MPa | Concrete Rectangular | 300 | 300 | 900 | 3200 | 0.29 | 704.59 | G300E | 2880000 | 22.6 | G300E | 0 | 0
457 | Story18 | C47 | 50 MPa RC Column (30 cm x 30 cm) | Column | 50MPa | Concrete Rectangular | 300 | 300 | 900 | 3200 | 0.29 | 704.59 | G300E | 5546880 | 43.52 | G300E | 0 | 0
458 | Story18 | C48 | 50 MPa RC Column (30 cm x 30 cm) | Column | 50MPa | Concrete Rectangular | 300 | 300 | 900 | 3200 | 0.29 | 704.59 | G300E | 2880000 | 22.6 | G300E | 0 | 0
459 | Story18 | C5 | 50 MPa RC Column (30 cm x 30 cm) | Column | 50MPa | Concrete Rectangular | 300 | 300 | 900 | 3200 | 0.29 | 704.59 | G300E | 2880000 | 22.6 | G300E | 0 | 0
460 | Story18 | C6 | 50 MPa RC Column (30 cm x 30 cm) | Column | 50MPa | Concrete Rectangular | 300 | 300 | 900 | 3200 | 0.29 | 704.59 | G300E | 2880000 | 22.6 | G300E | 0 | 0
461 | Story18 | C7 | 50 MPa RC Column (30 cm x 30 cm) | Column | 50MPa | Concrete Rectangular | 300 | 300 | 900 | 3200 | 0.29 | 704.59 | G300E | 5547520 | 43.53 | G300E | 0 | 0
462 | Story18 | C8 | 50 MPa RC Column (30 cm x 30 cm) | Column | 50MPa | Concrete Rectangular | 300 | 300 | 900 | 3200 | 0.29 | 704.59 | G300E | 2880000 | 22.6 | G300E | 0 | 0
463 | Story18 | C9 | 50 MPa RC Column (30 cm x 30 cm) | Column | 50MPa | Concrete Rectangular | 300 | 300 | 900 | 3200 | 0.29 | 704.59 | G300E | 2880000 | 22.6 | G300E | 0 | 0
464 | Story19 | C1 | 50 MPa RC Column (27.5 cm x 27.5 cm) | Column | 50MPa | Concrete Rectangular | 275 | 275 | 756.3 | 3200 | 0.24 | 592.05 | G300E | 2419200 | 18.98 | G300E | 0 | 0
465 | Story19 | C10 | 50 MPa RC Column (27.5 cm x 27.5 cm) | Column | 50MPa | Concrete Rectangular | 275 | 275 | 756.3 | 3200 | 0.24 | 592.05 | G300E | 2419200 | 18.98 | G300E | 0 | 0
466 | Story19 | C11 | 50 MPa RC Column (27.5 cm x 27.5 cm) | Column | 50MPa | Concrete Rectangular | 275 | 275 | 756.3 | 3200 | 0.24 | 592.05 | G300E | 2419200 | 18.98 | G300E | 0 | 0
467 | Story19 | C12 | 50 MPa RC Column (27.5 cm x 27.5 cm) | Column | 50MPa | Concrete Rectangular | 275 | 275 | 756.3 | 3200 | 0.24 | 592.05 | G300E | 2419200 | 18.98 | G300E | 0 | 0
468 | Story19 | C13 | 50 MPa RC Column (27.5 cm x 27.5 cm) | Column | 50MPa | Concrete Rectangular | 275 | 275 | 756.3 | 3200 | 0.24 | 592.05 | G300E | 2419200 | 18.98 | G300E | 0 | 0
469 | Story19 | C14 | 50 MPa RC Column (27.5 cm x 27.5 cm) | Column | 50MPa | Concrete Rectangular | 275 | 275 | 756.3 | 3200 | 0.24 | 592.05 | G300E | 2419200 | 18.98 | G300E | 0 | 0
470 | Story19 | C15 | 50 MPa RC Column (27.5 cm x 27.5 cm) | Column | 50MPa | Concrete Rectangular | 275 | 275 | 756.3 | 3200 | 0.24 | 592.05 | G300E | 2419200 | 18.98 | G300E | 0 | 0
471 | Story19 | C16 | 50 MPa RC Column (27.5 cm x 27.5 cm) | Column | 50MPa | Concrete Rectangular | 275 | 275 | 756.3 | 3200 | 0.24 | 592.05 | G300E | 4281600 | 33.6 | G300E | 0 | 0
472 | Story19 | C17 | 50 MPa RC Column (27.5 cm x 27.5 cm) | Column | 50MPa | Concrete Rectangular | 275 | 275 | 756.3 | 3200 | 0.24 | 592.05 | G300E | 2419200 | 18.98 | G300E | 0 | 0
473 | Story19 | C18 | 50 MPa RC Column (27.5 cm x 27.5 cm) | Column | 50MPa | Concrete Rectangular | 275 | 275 | 756.3 | 3200 | 0.24 | 592.05 | G300E | 2419200 | 18.98 | G300E | 0 | 0
474 | Story19 | C19 | 50 MPa RC Column (27.5 cm x 27.5 cm) | Column | 50MPa | Concrete Rectangular | 275 | 275 | 756.3 | 3200 | 0.24 | 592.05 | G300E | 2419200 | 18.98 | G300E | 0 | 0
475 | Story19 | C2 | 50 MPa RC Column (27.5 cm x 27.5 cm) | Column | 50MPa | Concrete Rectangular | 275 | 275 | 756.3 | 3200 | 0.24 | 592.05 | G300E | 2419200 | 18.98 | G300E | 0 | 0
476 | Story19 | C22 | 50 MPa RC Column (27.5 cm x 27.5 cm) | Column | 50MPa | Concrete Rectangular | 275 | 275 | 756.3 | 3200 | 0.24 | 592.05 | G300E | 2419200 | 18.98 | G300E | 0 | 0
477 | Story19 | C23 | 50 MPa RC Column (27.5 cm x 27.5 cm) | Column | 50MPa | Concrete Rectangular | 275 | 275 | 756.3 | 3200 | 0.24 | 592.05 | G300E | 2419200 | 18.98 | G300E | 0 | 0
478 | Story19 | C24 | 50 MPa RC Column (27.5 cm x 27.5 cm) | Column | 50MPa | Concrete Rectangular | 275 | 275 | 756.3 | 3200 | 0.24 | 592.05 | G300E | 2419200 | 18.98 | G300E | 0 | 0
479 | Story19 | C25 | 50 MPa RC Column (27.5 cm x 27.5 cm) | Column | 50MPa | Concrete Rectangular | 275 | 275 | 756.3 | 3200 | 0.24 | 592.05 | G300E | 2419200 | 18.98 | G300E | 0 | 0
480 | Story19 | C26 | 50 MPa RC Column (27.5 cm x 27.5 cm) | Column | 50MPa | Concrete Rectangular | 275 | 275 | 756.3 | 3200 | 0.24 | 592.05 | G300E | 2419200 | 18.98 | G300E | 0 | 0
481 | Story19 | C27 | 50 MPa RC Column (27.5 cm x 27.5 cm) | Column | 50MPa | Concrete Rectangular | 275 | 275 | 756.3 | 3200 | 0.24 | 592.05 | G300E | 2419200 | 18.98 | G300E | 0 | 0
482 | Story19 | C3 | 50 MPa RC Column (27.5 cm x 27.5 cm) | Column | 50MPa | Concrete Rectangular | 275 | 275 | 756.3 | 3200 | 0.24 | 592.05 | G300E | 2740114.29 | 21.5 | G300E | 355520 | 2.79
483 | Story19 | C30 | 50 MPa RC Column (27.5 cm x 27.5 cm) | Column | 50MPa | Concrete Rectangular | 275 | 275 | 756.3 | 3200 | 0.24 | 592.05 | G300E | 2419200 | 18.98 | G300E | 0 | 0
484 | Story19 | C31 | 50 MPa RC Column (27.5 cm x 27.5 cm) | Column | 50MPa | Concrete Rectangular | 275 | 275 | 756.3 | 3200 | 0.24 | 592.05 | G300E | 2419200 | 18.98 | G300E | 0 | 0
485 | Story19 | C32 | 50 MPa RC Column (27.5 cm x 27.5 cm) | Column | 50MPa | Concrete Rectangular | 275 | 275 | 756.3 | 3200 | 0.24 | 592.05 | G300E | 2419200 | 18.98 | G300E | 0 | 0
486 | Story19 | C33 | 50 MPa RC Column (27.5 cm x 27.5 cm) | Column | 50MPa | Concrete Rectangular | 275 | 275 | 756.3 | 3200 | 0.24 | 592.05 | G300E | 4286933.33 | 33.64 | G300E | 0 | 0
487 | Story19 | C34 | 50 MPa RC Column (27.5 cm x 27.5 cm) | Column | 50MPa | Concrete Rectangular | 275 | 275 | 756.3 | 3200 | 0.24 | 592.05 | G300E | 2419200 | 18.98 | G300E | 0 | 0
488 | Story19 | C35 | 50 MPa RC Column (27.5 cm x 27.5 cm) | Column | 50MPa | Concrete Rectangular | 275 | 275 | 756.3 | 3200 | 0.24 | 592.05 | G300E | 2419200 | 18.98 | G300E | 0 | 0
489 | Story19 | C36 | 50 MPa RC Column (27.5 cm x 27.5 cm) | Column | 50MPa | Concrete Rectangular | 275 | 275 | 756.3 | 3200 | 0.24 | 592.05 | G300E | 2419200 | 18.98 | G300E | 0 | 0
490 | Story19 | C37 | 50 MPa RC Column (27.5 cm x 27.5 cm) | Column | 50MPa | Concrete Rectangular | 275 | 275 | 756.3 | 3200 | 0.24 | 592.05 | G300E | 2419200 | 18.98 | G300E | 0 | 0
491 | Story19 | C38 | 50 MPa RC Column (27.5 cm x 27.5 cm) | Column | 50MPa | Concrete Rectangular | 275 | 275 | 756.3 | 3200 | 0.24 | 592.05 | G300E | 2419200 | 18.98 | G300E | 0 | 0
492 | Story19 | C39 | 50 MPa RC Column (27.5 cm x 27.5 cm) | Column | 50MPa | Concrete Rectangular | 275 | 275 | 756.3 | 3200 | 0.24 | 592.05 | G300E | 2419200 | 18.98 | G300E | 0 | 0
493 | Story19 | C4 | 50 MPa RC Column (27.5 cm x 27.5 cm) | Column | 50MPa | Concrete Rectangular | 275 | 275 | 756.3 | 3200 | 0.24 | 592.05 | G300E | 2419200 | 18.98 | G300E | 0 | 0
494 | Story19 | C40 | 50 MPa RC Column (27.5 cm x 27.5 cm) | Column | 50MPa | Concrete Rectangular | 275 | 275 | 756.3 | 3200 | 0.24 | 592.05 | G300E | 4279466.67 | 33.58 | G300E | 0 | 0
495 | Story19 | C41 | 50 MPa RC Column (27.5 cm x 27.5 cm) | Column | 50MPa | Concrete Rectangular | 275 | 275 | 756.3 | 3200 | 0.24 | 592.05 | G300E | 2419200 | 18.98 | G300E | 0 | 0
496 | Story19 | C42 | 50 MPa RC Column (27.5 cm x 27.5 cm) | Column | 50MPa | Concrete Rectangular | 275 | 275 | 756.3 | 3200 | 0.24 | 592.05 | G300E | 2419200 | 18.98 | G300E | 0 | 0
497 | Story19 | C43 | 50 MPa RC Column (27.5 cm x 27.5 cm) | Column | 50MPa | Concrete Rectangular | 275 | 275 | 756.3 | 3200 | 0.24 | 592.05 | G300E | 2419200 | 18.98 | G300E | 160914.29 | 1.26
498 | Story19 | C44 | 50 MPa RC Column (27.5 cm x 27.5 cm) | Column | 50MPa | Concrete Rectangular | 275 | 275 | 756.3 | 3200 | 0.24 | 592.05 | G300E | 2419200 | 18.98 | G300E | 0 | 0
499 | Story19 | C45 | 50 MPa RC Column (27.5 cm x 27.5 cm) | Column | 50MPa | Concrete Rectangular | 275 | 275 | 756.3 | 3200 | 0.24 | 592.05 | G300E | 2419200 | 18.98 | G300E | 0 | 0
500 | Story19 | C46 | 50 MPa RC Column (27.5 cm x 27.5 cm) | Column | 50MPa | Concrete Rectangular | 275 | 275 | 756.3 | 3200 | 0.24 | 592.05 | G300E | 2419200 | 18.98 | G300E | 160914.29 | 1.26
501 | Story19 | C47 | 50 MPa RC Column (27.5 cm x 27.5 cm) | Column | 50MPa | Concrete Rectangular | 275 | 275 | 756.3 | 3200 | 0.24 | 592.05 | G300E | 2419200 | 18.98 | G300E | 0 | 0
502 | Story19 | C48 | 50 MPa RC Column (27.5 cm x 27.5 cm) | Column | 50MPa | Concrete Rectangular | 275 | 275 | 756.3 | 3200 | 0.24 | 592.05 | G300E | 2419200 | 18.98 | G300E | 0 | 0
503 | Story19 | C5 | 50 MPa RC Column (27.5 cm x 27.5 cm) | Column | 50MPa | Concrete Rectangular | 275 | 275 | 756.3 | 3200 | 0.24 | 592.05 | G300E | 2419200 | 18.98 | G300E | 0 | 0
504 | Story19 | C6 | 50 MPa RC Column (27.5 cm x 27.5 cm) | Column | 50MPa | Concrete Rectangular | 275 | 275 | 756.3 | 3200 | 0.24 | 592.05 | G300E | 2419200 | 18.98 | G300E | 160914.29 | 1.26
505 | Story19 | C7 | 50 MPa RC Column (27.5 cm x 27.5 cm) | Column | 50MPa | Concrete Rectangular | 275 | 275 | 756.3 | 3200 | 0.24 | 592.05 | G300E | 2419200 | 18.98 | G300E | 0 | 0
506 | Story19 | C8 | 50 MPa RC Column (27.5 cm x 27.5 cm) | Column | 50MPa | Concrete Rectangular | 275 | 275 | 756.3 | 3200 | 0.24 | 592.05 | G300E | 2419200 | 18.98 | G300E | 0 | 0
507 | Story19 | C9 | 50 MPa RC Column (27.5 cm x 27.5 cm) | Column | 50MPa | Concrete Rectangular | 275 | 275 | 756.3 | 3200 | 0.24 | 592.05 | G300E | 4284800 | 33.62 | G300E | 0 | 0
508 | Story2 | C1 | 50 MPa RC Column (52.5 cm x 52.5 cm) | Column | 50MPa | Concrete Rectangular | 525 | 525 | 2756.3 | 3225 | 0.89 | 2174.66 | G300E | 8888100 | 69.74 | G300E | 0 | 0
509 | Story2 | C10 | 50 MPa RC Column (52.5 cm x 52.5 cm) | Column | 50MPa | Concrete Rectangular | 525 | 525 | 2756.3 | 3225 | 0.89 | 2174.66 | G300E | 31148125 | 244.4 | G300E | 0 | 0
510 | Story2 | C11 | 50 MPa RC Column (52.5 cm x 52.5 cm) | Column | 50MPa | Concrete Rectangular | 525 | 525 | 2756.3 | 3225 | 0.89 | 2174.66 | G300E | 28313350 | 222.16 | G300E | 0 | 0
511 | Story2 | C12 | 50 MPa RC Column (52.5 cm x 52.5 cm) | Column | 50MPa | Concrete Rectangular | 525 | 525 | 2756.3 | 3225 | 0.89 | 2174.66 | G300E | 8888100 | 69.74 | G300E | 0 | 0
512 | Story2 | C13 | 50 MPa RC Column (52.5 cm x 52.5 cm) | Column | 50MPa | Concrete Rectangular | 525 | 525 | 2756.3 | 3225 | 0.89 | 2174.66 | G300E | 8888100 | 69.74 | G300E | 0 | 0
513 | Story2 | C14 | 50 MPa RC Column (52.5 cm x 52.5 cm) | Column | 50MPa | Concrete Rectangular | 525 | 525 | 2756.3 | 3225 | 0.89 | 2174.66 | G300E | 28361725 | 222.54 | G300E | 0 | 0
514 | Story2 | C15 | 50 MPa RC Column (52.5 cm x 52.5 cm) | Column | 50MPa | Concrete Rectangular | 525 | 525 | 2756.3 | 3225 | 0.89 | 2174.66 | G300E | 31229825 | 245.04 | G300E | 0 | 0
515 | Story2 | C16 | 50 MPa RC Column (52.5 cm x 52.5 cm) | Column | 50MPa | Concrete Rectangular | 525 | 525 | 2756.3 | 3225 | 0.89 | 2174.66 | G300E | 8888100 | 69.74 | G300E | 0 | 0
516 | Story2 | C17 | 50 MPa RC Column (52.5 cm x 52.5 cm) | Column | 50MPa | Concrete Rectangular | 525 | 525 | 2756.3 | 3225 | 0.89 | 2174.66 | G300E | 8888100 | 69.74 | G300E | 0 | 0
517 | Story2 | C18 | 50 MPa RC Column (52.5 cm x 52.5 cm) | Column | 50MPa | Concrete Rectangular | 525 | 525 | 2756.3 | 3225 | 0.89 | 2174.66 | G300E | 47556925 | 373.15 | G300E | 0 | 0
518 | Story2 | C19 | 50 MPa RC Column (52.5 cm x 52.5 cm) | Column | 50MPa | Concrete Rectangular | 525 | 525 | 2756.3 | 3225 | 0.89 | 2174.66 | G300E | 37377750 | 293.28 | G300E | 0 | 0
519 | Story2 | C2 | 50 MPa RC Column (52.5 cm x 52.5 cm) | Column | 50MPa | Concrete Rectangular | 525 | 525 | 2756.3 | 3225 | 0.89 | 2174.66 | G300E | 8888100 | 69.74 | G300E | 0 | 0
520 | Story2 | C22 | 50 MPa RC Column (52.5 cm x 52.5 cm) | Column | 50MPa | Concrete Rectangular | 525 | 525 | 2756.3 | 3225 | 0.89 | 2174.66 | G300E | 37348725 | 293.05 | G300E | 0 | 0
521 | Story2 | C23 | 50 MPa RC Column (52.5 cm x 52.5 cm) | Column | 50MPa | Concrete Rectangular | 525 | 525 | 2756.3 | 3225 | 0.89 | 2174.66 | G300E | 47587025 | 373.39 | G300E | 0 | 0
522 | Story2 | C24 | 50 MPa RC Column (52.5 cm x 52.5 cm) | Column | 50MPa | Concrete Rectangular | 525 | 525 | 2756.3 | 3225 | 0.89 | 2174.66 | G300E | 8888100 | 69.74 | G300E | 0 | 0
523 | Story2 | C25 | 50 MPa RC Column (52.5 cm x 52.5 cm) | Column | 50MPa | Concrete Rectangular | 525 | 525 | 2756.3 | 3225 | 0.89 | 2174.66 | G300E | 8888100 | 69.74 | G300E | 0 | 0
524 | Story2 | C26 | 50 MPa RC Column (52.5 cm x 52.5 cm) | Column | 50MPa | Concrete Rectangular | 525 | 525 | 2756.3 | 3225 | 0.89 | 2174.66 | G300E | 47553700 | 373.12 | G300E | 0 | 0
525 | Story2 | C27 | 50 MPa RC Column (52.5 cm x 52.5 cm) | Column | 50MPa | Concrete Rectangular | 525 | 525 | 2756.3 | 3225 | 0.89 | 2174.66 | G300E | 37350875 | 293.07 | G300E | 0 | 0
526 | Story2 | C3 | 50 MPa RC Column (52.5 cm x 52.5 cm) | Column | 50MPa | Concrete Rectangular | 525 | 525 | 2756.3 | 3225 | 0.89 | 2174.66 | G300E | 8888100 | 69.74 | G300E | 0 | 0
527 | Story2 | C30 | 50 MPa RC Column (52.5 cm x 52.5 cm) | Column | 50MPa | Concrete Rectangular | 525 | 525 | 2756.3 | 3225 | 0.89 | 2174.66 | G300E | 37361625 | 293.15 | G300E | 0 | 0
528 | Story2 | C31 | 50 MPa RC Column (52.5 cm x 52.5 cm) | Column | 50MPa | Concrete Rectangular | 525 | 525 | 2756.3 | 3225 | 0.89 | 2174.66 | G300E | 47587025 | 373.39 | G300E | 0 | 0
529 | Story2 | C32 | 50 MPa RC Column (52.5 cm x 52.5 cm) | Column | 50MPa | Concrete Rectangular | 525 | 525 | 2756.3 | 3225 | 0.89 | 2174.66 | G300E | 8888100 | 69.74 | G300E | 0 | 0
530 | Story2 | C33 | 50 MPa RC Column (52.5 cm x 52.5 cm) | Column | 50MPa | Concrete Rectangular | 525 | 525 | 2756.3 | 3225 | 0.89 | 2174.66 | G300E | 8888100 | 69.74 | G300E | 0 | 0
531 | Story2 | C34 | 50 MPa RC Column (52.5 cm x 52.5 cm) | Column | 50MPa | Concrete Rectangular | 525 | 525 | 2756.3 | 3225 | 0.89 | 2174.66 | G300E | 31142750 | 244.36 | G300E | 0 | 0
532 | Story2 | C35 | 50 MPa RC Column (52.5 cm x 52.5 cm) | Column | 50MPa | Concrete Rectangular | 525 | 525 | 2756.3 | 3225 | 0.89 | 2174.66 | G300E | 28340225 | 222.37 | G300E | 0 | 0
533 | Story2 | C36 | 50 MPa RC Column (52.5 cm x 52.5 cm) | Column | 50MPa | Concrete Rectangular | 525 | 525 | 2756.3 | 3225 | 0.89 | 2174.66 | G300E | 8888100 | 69.74 | G300E | 0 | 0
534 | Story2 | C37 | 50 MPa RC Column (52.5 cm x 52.5 cm) | Column | 50MPa | Concrete Rectangular | 525 | 525 | 2756.3 | 3225 | 0.89 | 2174.66 | G300E | 8888100 | 69.74 | G300E | 0 | 0
535 | Story2 | C38 | 50 MPa RC Column (52.5 cm x 52.5 cm) | Column | 50MPa | Concrete Rectangular | 525 | 525 | 2756.3 | 3225 | 0.89 | 2174.66 | G300E | 28378925 | 222.67 | G300E | 0 | 0
536 | Story2 | C39 | 50 MPa RC Column (52.5 cm x 52.5 cm) | Column | 50MPa | Concrete Rectangular | 525 | 525 | 2756.3 | 3225 | 0.89 | 2174.66 | G300E | 31229825 | 245.04 | G300E | 0 | 0
537 | Story2 | C4 | 50 MPa RC Column (52.5 cm x 52.5 cm) | Column | 50MPa | Concrete Rectangular | 525 | 525 | 2756.3 | 3225 | 0.89 | 2174.66 | G300E | 8888100 | 69.74 | G300E | 0 | 0
538 | Story2 | C40 | 50 MPa RC Column (52.5 cm x 52.5 cm) | Column | 50MPa | Concrete Rectangular | 525 | 525 | 2756.3 | 3225 | 0.89 | 2174.66 | G300E | 8888100 | 69.74 | G300E | 0 | 0
539 | Story2 | C41 | 50 MPa RC Column (52.5 cm x 52.5 cm) | Column | 50MPa | Concrete Rectangular | 525 | 525 | 2756.3 | 3225 | 0.89 | 2174.66 | G300E | 8888100 | 69.74 | G300E | 0 | 0
540 | Story2 | C42 | 50 MPa RC Column (52.5 cm x 52.5 cm) | Column | 50MPa | Concrete Rectangular | 525 | 525 | 2756.3 | 3225 | 0.89 | 2174.66 | G300E | 8888100 | 69.74 | G300E | 0 | 0
541 | Story2 | C43 | 50 MPa RC Column (52.5 cm x 52.5 cm) | Column | 50MPa | Concrete Rectangular | 525 | 525 | 2756.3 | 3225 | 0.89 | 2174.66 | G300E | 8888100 | 69.74 | G300E | 0 | 0
542 | Story2 | C44 | 50 MPa RC Column (52.5 cm x 52.5 cm) | Column | 50MPa | Concrete Rectangular | 525 | 525 | 2756.3 | 3225 | 0.89 | 2174.66 | G300E | 8888100 | 69.74 | G300E | 0 | 0
543 | Story2 | C45 | 50 MPa RC Column (52.5 cm x 52.5 cm) | Column | 50MPa | Concrete Rectangular | 525 | 525 | 2756.3 | 3225 | 0.89 | 2174.66 | G300E | 8888100 | 69.74 | G300E | 0 | 0
544 | Story2 | C46 | 50 MPa RC Column (52.5 cm x 52.5 cm) | Column | 50MPa | Concrete Rectangular | 525 | 525 | 2756.3 | 3225 | 0.89 | 2174.66 | G300E | 8888100 | 69.74 | G300E | 0 | 0
545 | Story2 | C47 | 50 MPa RC Column (52.5 cm x 52.5 cm) | Column | 50MPa | Concrete Rectangular | 525 | 525 | 2756.3 | 3225 | 0.89 | 2174.66 | G300E | 8888100 | 69.74 | G300E | 0 | 0
546 | Story2 | C48 | 50 MPa RC Column (52.5 cm x 52.5 cm) | Column | 50MPa | Concrete Rectangular | 525 | 525 | 2756.3 | 3225 | 0.89 | 2174.66 | G300E | 8888100 | 69.74 | G300E | 0 | 0
547 | Story2 | C5 | 50 MPa RC Column (52.5 cm x 52.5 cm) | Column | 50MPa | Concrete Rectangular | 525 | 525 | 2756.3 | 3225 | 0.89 | 2174.66 | G300E | 8888100 | 69.74 | G300E | 0 | 0
548 | Story2 | C6 | 50 MPa RC Column (52.5 cm x 52.5 cm) | Column | 50MPa | Concrete Rectangular | 525 | 525 | 2756.3 | 3225 | 0.89 | 2174.66 | G300E | 8888100 | 69.74 | G300E | 0 | 0
549 | Story2 | C7 | 50 MPa RC Column (52.5 cm x 52.5 cm) | Column | 50MPa | Concrete Rectangular | 525 | 525 | 2756.3 | 3225 | 0.89 | 2174.66 | G300E | 8888100 | 69.74 | G300E | 0 | 0
550 | Story2 | C8 | 50 MPa RC Column (52.5 cm x 52.5 cm) | Column | 50MPa | Concrete Rectangular | 525 | 525 | 2756.3 | 3225 | 0.89 | 2174.66 | G300E | 8888100 | 69.74 | G300E | 0 | 0
551 | Story2 | C9 | 50 MPa RC Column (52.5 cm x 52.5 cm) | Column | 50MPa | Concrete Rectangular | 525 | 525 | 2756.3 | 3225 | 0.89 | 2174.66 | G300E | 8888100 | 69.74 | G300E | 0 | 0
552 | Story20 | C1 | 50 MPa RC Column (27.5 cm x 27.5 cm) | Column | 50MPa | Concrete Rectangular | 275 | 275 | 756.3 | 3200 | 0.24 | 592.05 | G300E | 2419200 | 18.98 | G300E | 0 | 0
553 | Story20 | C10 | 50 MPa RC Column (27.5 cm x 27.5 cm) | Column | 50MPa | Concrete Rectangular | 275 | 275 | 756.3 | 3200 | 0.24 | 592.05 | G300E | 2419200 | 18.98 | G300E | 0 | 0
554 | Story20 | C11 | 50 MPa RC Column (27.5 cm x 27.5 cm) | Column | 50MPa | Concrete Rectangular | 275 | 275 | 756.3 | 3200 | 0.24 | 592.05 | G300E | 2419200 | 18.98 | G300E | 0 | 0
555 | Story20 | C12 | 50 MPa RC Column (27.5 cm x 27.5 cm) | Column | 50MPa | Concrete Rectangular | 275 | 275 | 756.3 | 3200 | 0.24 | 592.05 | G300E | 2419200 | 18.98 | G300E | 0 | 0
556 | Story20 | C13 | 50 MPa RC Column (27.5 cm x 27.5 cm) | Column | 50MPa | Concrete Rectangular | 275 | 275 | 756.3 | 3200 | 0.24 | 592.05 | G300E | 2419200 | 18.98 | G300E | 0 | 0
557 | Story20 | C14 | 50 MPa RC Column (27.5 cm x 27.5 cm) | Column | 50MPa | Concrete Rectangular | 275 | 275 | 756.3 | 3200 | 0.24 | 592.05 | G300E | 2419200 | 18.98 | G300E | 0 | 0
558 | Story20 | C15 | 50 MPa RC Column (27.5 cm x 27.5 cm) | Column | 50MPa | Concrete Rectangular | 275 | 275 | 756.3 | 3200 | 0.24 | 592.05 | G300E | 2419200 | 18.98 | G300E | 0 | 0
559 | Story20 | C16 | 50 MPa RC Column (27.5 cm x 27.5 cm) | Column | 50MPa | Concrete Rectangular | 275 | 275 | 756.3 | 3200 | 0.24 | 592.05 | G300E | 2983466.67 | 23.41 | G300E | 0 | 0
560 | Story20 | C17 | 50 MPa RC Column (27.5 cm x 27.5 cm) | Column | 50MPa | Concrete Rectangular | 275 | 275 | 756.3 | 3200 | 0.24 | 592.05 | G300E | 2419200 | 18.98 | G300E | 0 | 0
561 | Story20 | C18 | 50 MPa RC Column (27.5 cm x 27.5 cm) | Column | 50MPa | Concrete Rectangular | 275 | 275 | 756.3 | 3200 | 0.24 | 592.05 | G300E | 2419200 | 18.98 | G300E | 0 | 0
562 | Story20 | C19 | 50 MPa RC Column (27.5 cm x 27.5 cm) | Column | 50MPa | Concrete Rectangular | 275 | 275 | 756.3 | 3200 | 0.24 | 592.05 | G300E | 2419200 | 18.98 | G300E | 0 | 0
563 | Story20 | C2 | 50 MPa RC Column (27.5 cm x 27.5 cm) | Column | 50MPa | Concrete Rectangular | 275 | 275 | 756.3 | 3200 | 0.24 | 592.05 | G300E | 4373120 | 34.31 | G300E | 0 | 0
564 | Story20 | C22 | 50 MPa RC Column (27.5 cm x 27.5 cm) | Column | 50MPa | Concrete Rectangular | 275 | 275 | 756.3 | 3200 | 0.24 | 592.05 | G300E | 2419200 | 18.98 | G300E | 0 | 0
565 | Story20 | C23 | 50 MPa RC Column (27.5 cm x 27.5 cm) | Column | 50MPa | Concrete Rectangular | 275 | 275 | 756.3 | 3200 | 0.24 | 592.05 | G300E | 2419200 | 18.98 | G300E | 0 | 0
566 | Story20 | C24 | 50 MPa RC Column (27.5 cm x 27.5 cm) | Column | 50MPa | Concrete Rectangular | 275 | 275 | 756.3 | 3200 | 0.24 | 592.05 | G300E | 2419200 | 18.98 | G300E | 0 | 0
567 | Story20 | C25 | 50 MPa RC Column (27.5 cm x 27.5 cm) | Column | 50MPa | Concrete Rectangular | 275 | 275 | 756.3 | 3200 | 0.24 | 592.05 | G300E | 2419200 | 18.98 | G300E | 0 | 0
568 | Story20 | C26 | 50 MPa RC Column (27.5 cm x 27.5 cm) | Column | 50MPa | Concrete Rectangular | 275 | 275 | 756.3 | 3200 | 0.24 | 592.05 | G300E | 2419200 | 18.98 | G300E | 0 | 0
569 | Story20 | C27 | 50 MPa RC Column (27.5 cm x 27.5 cm) | Column | 50MPa | Concrete Rectangular | 275 | 275 | 756.3 | 3200 | 0.24 | 592.05 | G300E | 2419200 | 18.98 | G300E | 0 | 0
570 | Story20 | C3 | 50 MPa RC Column (27.5 cm x 27.5 cm) | Column | 50MPa | Concrete Rectangular | 275 | 275 | 756.3 | 3200 | 0.24 | 592.05 | G300E | 2419200 | 18.98 | G300E | 0 | 0
571 | Story20 | C30 | 50 MPa RC Column (27.5 cm x 27.5 cm) | Column | 50MPa | Concrete Rectangular | 275 | 275 | 756.3 | 3200 | 0.24 | 592.05 | G300E | 2419200 | 18.98 | G300E | 0 | 0
572 | Story20 | C31 | 50 MPa RC Column (27.5 cm x 27.5 cm) | Column | 50MPa | Concrete Rectangular | 275 | 275 | 756.3 | 3200 | 0.24 | 592.05 | G300E | 2419200 | 18.98 | G300E | 0 | 0
573 | Story20 | C32 | 50 MPa RC Column (27.5 cm x 27.5 cm) | Column | 50MPa | Concrete Rectangular | 275 | 275 | 756.3 | 3200 | 0.24 | 592.05 | G300E | 2419200 | 18.98 | G300E | 0 | 0
574 | Story20 | C33 | 50 MPa RC Column (27.5 cm x 27.5 cm) | Column | 50MPa | Concrete Rectangular | 275 | 275 | 756.3 | 3200 | 0.24 | 592.05 | G300E | 2985600 | 23.43 | G300E | 0 | 0
575 | Story20 | C34 | 50 MPa RC Column (27.5 cm x 27.5 cm) | Column | 50MPa | Concrete Rectangular | 275 | 275 | 756.3 | 3200 | 0.24 | 592.05 | G300E | 2419200 | 18.98 | G300E | 0 | 0
576 | Story20 | C35 | 50 MPa RC Column (27.5 cm x 27.5 cm) | Column | 50MPa | Concrete Rectangular | 275 | 275 | 756.3 | 3200 | 0.24 | 592.05 | G300E | 2419200 | 18.98 | G300E | 0 | 0
577 | Story20 | C36 | 50 MPa RC Column (27.5 cm x 27.5 cm) | Column | 50MPa | Concrete Rectangular | 275 | 275 | 756.3 | 3200 | 0.24 | 592.05 | G300E | 2419200 | 18.98 | G300E | 0 | 0
578 | Story20 | C37 | 50 MPa RC Column (27.5 cm x 27.5 cm) | Column | 50MPa | Concrete Rectangular | 275 | 275 | 756.3 | 3200 | 0.24 | 592.05 | G300E | 2419200 | 18.98 | G300E | 0 | 0
579 | Story20 | C38 | 50 MPa RC Column (27.5 cm x 27.5 cm) | Column | 50MPa | Concrete Rectangular | 275 | 275 | 756.3 | 3200 | 0.24 | 592.05 | G300E | 2419200 | 18.98 | G300E | 0 | 0
580 | Story20 | C39 | 50 MPa RC Column (27.5 cm x 27.5 cm) | Column | 50MPa | Concrete Rectangular | 275 | 275 | 756.3 | 3200 | 0.24 | 592.05 | G300E | 2419200 | 18.98 | G300E | 0 | 0
581 | Story20 | C4 | 50 MPa RC Column (27.5 cm x 27.5 cm) | Column | 50MPa | Concrete Rectangular | 275 | 275 | 756.3 | 3200 | 0.24 | 592.05 | G300E | 2419200 | 18.98 | G300E | 0 | 0
582 | Story20 | C40 | 50 MPa RC Column (27.5 cm x 27.5 cm) | Column | 50MPa | Concrete Rectangular | 275 | 275 | 756.3 | 3200 | 0.24 | 592.05 | G300E | 2983466.67 | 23.41 | G300E | 0 | 0
583 | Story20 | C41 | 50 MPa RC Column (27.5 cm x 27.5 cm) | Column | 50MPa | Concrete Rectangular | 275 | 275 | 756.3 | 3200 | 0.24 | 592.05 | G300E | 2419200 | 18.98 | G300E | 0 | 0
584 | Story20 | C42 | 50 MPa RC Column (27.5 cm x 27.5 cm) | Column | 50MPa | Concrete Rectangular | 275 | 275 | 756.3 | 3200 | 0.24 | 592.05 | G300E | 4372480 | 34.31 | G300E | 0 | 0
585 | Story20 | C43 | 50 MPa RC Column (27.5 cm x 27.5 cm) | Column | 50MPa | Concrete Rectangular | 275 | 275 | 756.3 | 3200 | 0.24 | 592.05 | G300E | 2419200 | 18.98 | G300E | 0 | 0
586 | Story20 | C44 | 50 MPa RC Column (27.5 cm x 27.5 cm) | Column | 50MPa | Concrete Rectangular | 275 | 275 | 756.3 | 3200 | 0.24 | 592.05 | G300E | 2419200 | 18.98 | G300E | 0 | 0
587 | Story20 | C45 | 50 MPa RC Column (27.5 cm x 27.5 cm) | Column | 50MPa | Concrete Rectangular | 275 | 275 | 756.3 | 3200 | 0.24 | 592.05 | G300E | 2419200 | 18.98 | G300E | 0 | 0
588 | Story20 | C46 | 50 MPa RC Column (27.5 cm x 27.5 cm) | Column | 50MPa | Concrete Rectangular | 275 | 275 | 756.3 | 3200 | 0.24 | 592.05 | G300E | 2419200 | 18.98 | G300E | 0 | 0
589 | Story20 | C47 | 50 MPa RC Column (27.5 cm x 27.5 cm) | Column | 50MPa | Concrete Rectangular | 275 | 275 | 756.3 | 3200 | 0.24 | 592.05 | G300E | 4368000 | 34.27 | G300E | 0 | 0
590 | Story20 | C48 | 50 MPa RC Column (27.5 cm x 27.5 cm) | Column | 50MPa | Concrete Rectangular | 275 | 275 | 756.3 | 3200 | 0.24 | 592.05 | G300E | 2419200 | 18.98 | G300E | 0 | 0
591 | Story20 | C5 | 50 MPa RC Column (27.5 cm x 27.5 cm) | Column | 50MPa | Concrete Rectangular | 275 | 275 | 756.3 | 3200 | 0.24 | 592.05 | G300E | 2419200 | 18.98 | G300E | 0 | 0
592 | Story20 | C6 | 50 MPa RC Column (27.5 cm x 27.5 cm) | Column | 50MPa | Concrete Rectangular | 275 | 275 | 756.3 | 3200 | 0.24 | 592.05 | G300E | 2419200 | 18.98 | G300E | 0 | 0
593 | Story20 | C7 | 50 MPa RC Column (27.5 cm x 27.5 cm) | Column | 50MPa | Concrete Rectangular | 275 | 275 | 756.3 | 3200 | 0.24 | 592.05 | G300E | 4368000 | 34.27 | G300E | 0 | 0
594 | Story20 | C8 | 50 MPa RC Column (27.5 cm x 27.5 cm) | Column | 50MPa | Concrete Rectangular | 275 | 275 | 756.3 | 3200 | 0.24 | 592.05 | G300E | 2419200 | 18.98 | G300E | 0 | 0
595 | Story20 | C9 | 50 MPa RC Column (27.5 cm x 27.5 cm) | Column | 50MPa | Concrete Rectangular | 275 | 275 | 756.3 | 3200 | 0.24 | 592.05 | G300E | 2984533.33 | 23.42 | G300E | 0 | 0
596 | Story21 | C1 | 50 MPa RC Column (27.5 cm x 27.5 cm) | Column | 50MPa | Concrete Rectangular | 275 | 275 | 756.3 | 3250 | 0.25 | 601.3 | G300E | 2457000 | 19.28 | G300E | 0 | 0
597 | Story21 | C10 | 50 MPa RC Column (27.5 cm x 27.5 cm) | Column | 50MPa | Concrete Rectangular | 275 | 275 | 756.3 | 3200 | 0.24 | 592.05 | G300E | 2419200 | 18.98 | G300E | 0 | 0
598 | Story21 | C11 | 50 MPa RC Column (27.5 cm x 27.5 cm) | Column | 50MPa | Concrete Rectangular | 275 | 275 | 756.3 | 3200 | 0.24 | 592.05 | G300E | 2419200 | 18.98 | G300E | 0 | 0
599 | Story21 | C12 | 50 MPa RC Column (27.5 cm x 27.5 cm) | Column | 50MPa | Concrete Rectangular | 275 | 275 | 756.3 | 3200 | 0.24 | 592.05 | G300E | 2419200 | 18.98 | G300E | 0 | 0
600 | Story21 | C13 | 50 MPa RC Column (27.5 cm x 27.5 cm) | Column | 50MPa | Concrete Rectangular | 275 | 275 | 756.3 | 3200 | 0.24 | 592.05 | G300E | 2419200 | 18.98 | G300E | 0 | 0
601 | Story21 | C14 | 50 MPa RC Column (27.5 cm x 27.5 cm) | Column | 50MPa | Concrete Rectangular | 275 | 275 | 756.3 | 3200 | 0.24 | 592.05 | G300E | 2419200 | 18.98 | G300E | 0 | 0
602 | Story21 | C15 | 50 MPa RC Column (27.5 cm x 27.5 cm) | Column | 50MPa | Concrete Rectangular | 275 | 275 | 756.3 | 3200 | 0.24 | 592.05 | G300E | 2419200 | 18.98 | G300E | 0 | 0
603 | Story21 | C16 | 50 MPa RC Column (27.5 cm x 27.5 cm) | Column | 50MPa | Concrete Rectangular | 275 | 275 | 756.3 | 3200 | 0.24 | 592.05 | G300E | 6597333.33 | 51.77 | G300E | 0 | 0
604 | Story21 | C17 | 50 MPa RC Column (27.5 cm x 27.5 cm) | Column | 50MPa | Concrete Rectangular | 275 | 275 | 756.3 | 3200 | 0.24 | 592.05 | G300E | 12539733.33 | 98.39 | G300E | 93866.67 | 0.74
605 | Story21 | C18 | 50 MPa RC Column (27.5 cm x 27.5 cm) | Column | 50MPa | Concrete Rectangular | 275 | 275 | 756.3 | 3200 | 0.24 | 592.05 | G300E | 2419200 | 18.98 | G300E | 0 | 0
606 | Story21 | C19 | 50 MPa RC Column (27.5 cm x 27.5 cm) | Column | 50MPa | Concrete Rectangular | 275 | 275 | 756.3 | 3200 | 0.24 | 592.05 | G300E | 2419200 | 18.98 | G300E | 0 | 0
607 | Story21 | C2 | 50 MPa RC Column (27.5 cm x 27.5 cm) | Column | 50MPa | Concrete Rectangular | 275 | 275 | 756.3 | 3200 | 0.24 | 592.05 | G300E | 7400533.33 | 58.07 | G300E | 0 | 0
608 | Story21 | C22 | 50 MPa RC Column (27.5 cm x 27.5 cm) | Column | 50MPa | Concrete Rectangular | 275 | 275 | 756.3 | 3200 | 0.24 | 592.05 | G300E | 2419200 | 18.98 | G300E | 0 | 0
609 | Story21 | C23 | 50 MPa RC Column (27.5 cm x 27.5 cm) | Column | 50MPa | Concrete Rectangular | 275 | 275 | 756.3 | 3200 | 0.24 | 592.05 | G300E | 2419200 | 18.98 | G300E | 0 | 0
610 | Story21 | C24 | 50 MPa RC Column (27.5 cm x 27.5 cm) | Column | 50MPa | Concrete Rectangular | 275 | 275 | 756.3 | 3200 | 0.24 | 592.05 | G300E | 12531200 | 98.32 | G300E | 93866.67 | 0.74
611 | Story21 | C25 | 50 MPa RC Column (27.5 cm x 27.5 cm) | Column | 50MPa | Concrete Rectangular | 275 | 275 | 756.3 | 3200 | 0.24 | 592.05 | G300E | 12541866.67 | 98.41 | G300E | 93866.67 | 0.74
612 | Story21 | C26 | 50 MPa RC Column (27.5 cm x 27.5 cm) | Column | 50MPa | Concrete Rectangular | 275 | 275 | 756.3 | 3200 | 0.24 | 592.05 | G300E | 2419200 | 18.98 | G300E | 0 | 0
613 | Story21 | C27 | 50 MPa RC Column (27.5 cm x 27.5 cm) | Column | 50MPa | Concrete Rectangular | 275 | 275 | 756.3 | 3200 | 0.24 | 592.05 | G300E | 2419200 | 18.98 | G300E | 0 | 0
614 | Story21 | C3 | 50 MPa RC Column (27.5 cm x 27.5 cm) | Column | 50MPa | Concrete Rectangular | 275 | 275 | 756.3 | 3200 | 0.24 | 592.05 | G300E | 8673066.67 | 68.05 | G300E | 93866.67 | 0.74
615 | Story21 | C30 | 50 MPa RC Column (27.5 cm x 27.5 cm) | Column | 50MPa | Concrete Rectangular | 275 | 275 | 756.3 | 3200 | 0.24 | 592.05 | G300E | 2419200 | 18.98 | G300E | 0 | 0
616 | Story21 | C31 | 50 MPa RC Column (27.5 cm x 27.5 cm) | Column | 50MPa | Concrete Rectangular | 275 | 275 | 756.3 | 3200 | 0.24 | 592.05 | G300E | 2419200 | 18.98 | G300E | 0 | 0
617 | Story21 | C32 | 50 MPa RC Column (27.5 cm x 27.5 cm) | Column | 50MPa | Concrete Rectangular | 275 | 275 | 756.3 | 3200 | 0.24 | 592.05 | G300E | 12530133.33 | 98.32 | G300E | 93866.67 | 0.74
618 | Story21 | C33 | 50 MPa RC Column (27.5 cm x 27.5 cm) | Column | 50MPa | Concrete Rectangular | 275 | 275 | 756.3 | 3200 | 0.24 | 592.05 | G300E | 6601600 | 51.8 | G300E | 0 | 0
619 | Story21 | C34 | 50 MPa RC Column (27.5 cm x 27.5 cm) | Column | 50MPa | Concrete Rectangular | 275 | 275 | 756.3 | 3200 | 0.24 | 592.05 | G300E | 2419200 | 18.98 | G300E | 0 | 0
620 | Story21 | C35 | 50 MPa RC Column (27.5 cm x 27.5 cm) | Column | 50MPa | Concrete Rectangular | 275 | 275 | 756.3 | 3200 | 0.24 | 592.05 | G300E | 2419200 | 18.98 | G300E | 0 | 0
621 | Story21 | C36 | 50 MPa RC Column (27.5 cm x 27.5 cm) | Column | 50MPa | Concrete Rectangular | 275 | 275 | 756.3 | 3200 | 0.24 | 592.05 | G300E | 2419200 | 18.98 | G300E | 0 | 0
622 | Story21 | C37 | 50 MPa RC Column (27.5 cm x 27.5 cm) | Column | 50MPa | Concrete Rectangular | 275 | 275 | 756.3 | 3200 | 0.24 | 592.05 | G300E | 2419200 | 18.98 | G300E | 0 | 0
623 | Story21 | C38 | 50 MPa RC Column (27.5 cm x 27.5 cm) | Column | 50MPa | Concrete Rectangular | 275 | 275 | 756.3 | 3200 | 0.24 | 592.05 | G300E | 2419200 | 18.98 | G300E | 0 | 0
624 | Story21 | C39 | 50 MPa RC Column (27.5 cm x 27.5 cm) | Column | 50MPa | Concrete Rectangular | 275 | 275 | 756.3 | 3200 | 0.24 | 592.05 | G300E | 2419200 | 18.98 | G300E | 0 | 0
625 | Story21 | C4 | 50 MPa RC Column (27.5 cm x 27.5 cm) | Column | 50MPa | Concrete Rectangular | 275 | 275 | 756.3 | 3200 | 0.24 | 592.05 | G300E | 5678720 | 44.56 | G300E | 185856 | 1.46
626 | Story21 | C40 | 50 MPa RC Column (27.5 cm x 27.5 cm) | Column | 50MPa | Concrete Rectangular | 275 | 275 | 756.3 | 3200 | 0.24 | 592.05 | G300E | 6597333.33 | 51.77 | G300E | 0 | 0
627 | Story21 | C41 | 50 MPa RC Column (27.5 cm x 27.5 cm) | Column | 50MPa | Concrete Rectangular | 275 | 275 | 756.3 | 3250 | 0.25 | 601.3 | G300E | 2457000 | 19.28 | G300E | 0 | 0
628 | Story21 | C42 | 50 MPa RC Column (27.5 cm x 27.5 cm) | Column | 50MPa | Concrete Rectangular | 275 | 275 | 756.3 | 3200 | 0.24 | 592.05 | G300E | 7398400 | 58.05 | G300E | 0 | 0
629 | Story21 | C43 | 50 MPa RC Column (27.5 cm x 27.5 cm) | Column | 50MPa | Concrete Rectangular | 275 | 275 | 756.3 | 3200 | 0.24 | 592.05 | G300E | 8722133.33 | 68.44 | G300E | 93866.67 | 0.74
630 | Story21 | C44 | 50 MPa RC Column (27.5 cm x 27.5 cm) | Column | 50MPa | Concrete Rectangular | 275 | 275 | 756.3 | 3200 | 0.24 | 592.05 | G300E | 5754240 | 45.15 | G300E | 194128 | 1.52
631 | Story21 | C45 | 50 MPa RC Column (27.5 cm x 27.5 cm) | Column | 50MPa | Concrete Rectangular | 275 | 275 | 756.3 | 3200 | 0.24 | 592.05 | G300E | 5752320 | 45.13 | G300E | 194128 | 1.52
632 | Story21 | C46 | 50 MPa RC Column (27.5 cm x 27.5 cm) | Column | 50MPa | Concrete Rectangular | 275 | 275 | 756.3 | 3200 | 0.24 | 592.05 | G300E | 8712533.33 | 68.36 | G300E | 93866.67 | 0.74
633 | Story21 | C47 | 50 MPa RC Column (27.5 cm x 27.5 cm) | Column | 50MPa | Concrete Rectangular | 275 | 275 | 756.3 | 3200 | 0.24 | 592.05 | G300E | 7392000 | 58 | G300E | 0 | 0
634 | Story21 | C48 | 50 MPa RC Column (27.5 cm x 27.5 cm) | Column | 50MPa | Concrete Rectangular | 275 | 275 | 756.3 | 3250 | 0.25 | 601.3 | G300E | 2457000 | 19.28 | G300E | 0 | 0
635 | Story21 | C5 | 50 MPa RC Column (27.5 cm x 27.5 cm) | Column | 50MPa | Concrete Rectangular | 275 | 275 | 756.3 | 3200 | 0.24 | 592.05 | G300E | 5747840 | 45.1 | G300E | 194128 | 1.52
636 | Story21 | C6 | 50 MPa RC Column (27.5 cm x 27.5 cm) | Column | 50MPa | Concrete Rectangular | 275 | 275 | 756.3 | 3200 | 0.24 | 592.05 | G300E | 8711466.67 | 68.35 | G300E | 93866.67 | 0.74
637 | Story21 | C7 | 50 MPa RC Column (27.5 cm x 27.5 cm) | Column | 50MPa | Concrete Rectangular | 275 | 275 | 756.3 | 3200 | 0.24 | 592.05 | G300E | 7392000 | 58 | G300E | 0 | 0
638 | Story21 | C8 | 50 MPa RC Column (27.5 cm x 27.5 cm) | Column | 50MPa | Concrete Rectangular | 275 | 275 | 756.3 | 3250 | 0.25 | 601.3 | G300E | 2457000 | 19.28 | G300E | 0 | 0
639 | Story21 | C9 | 50 MPa RC Column (27.5 cm x 27.5 cm) | Column | 50MPa | Concrete Rectangular | 275 | 275 | 756.3 | 3200 | 0.24 | 592.05 | G300E | 6600533.33 | 51.79 | G300E | 0 | 0
640 | Story21 | D13 | 50 MPa RC Column (72.5 cm x 72.5 cm) | Column | 50MPa | Concrete Rectangular | 725 | 725 | 5256.3 | 30680.4 | 16.13 | 39452.93 | G300E | 484066828.87 | 3798.17 | G300E | 0 | 0
641 | Story21 | D14 | 50 MPa RC Column (65 cm x 65 cm) | Column | 50MPa | Concrete Rectangular | 650 | 650 | 4225 | 29702.7 | 12.55 | 30701.87 | G300E | 550665780.98 | 4320.73 | G300E | 0 | 0
642 | Story21 | D15 | 50 MPa RC Column (67.5 cm x 67.5 cm) | Column | 50MPa | Concrete Rectangular | 675 | 675 | 4556.3 | 30680.4 | 13.98 | 34198.79 | G300E | 357600515.6 | 2805.87 | G300E | 0 | 0
643 | Story21 | D16 | 50 MPa RC Column (67.5 cm x 67.5 cm) | Column | 50MPa | Concrete Rectangular | 675 | 675 | 4556.3 | 30680.4 | 13.98 | 34198.79 | G300E | 361178191.13 | 2833.94 | G300E | 0 | 0
644 | Story21 | D17 | 50 MPa RC Column (72.5 cm x 72.5 cm) | Column | 50MPa | Concrete Rectangular | 725 | 725 | 5256.3 | 30680.4 | 16.13 | 39452.93 | G300E | 485754250.87 | 3811.41 | G300E | 0 | 0
645 | Story21 | D18 | 50 MPa RC Column (65 cm x 65 cm) | Column | 50MPa | Concrete Rectangular | 650 | 650 | 4225 | 29702.7 | 12.55 | 30701.87 | G300E | 552957839.33 | 4338.71 | G300E | 0 | 0
646 | Story21 | D19 | 50 MPa RC Column (65 cm x 65 cm) | Column | 50MPa | Concrete Rectangular | 650 | 650 | 4225 | 29702.7 | 12.55 | 30701.87 | G300E | 549378663.98 | 4310.63 | G300E | 0 | 0
647 | Story21 | D20 | 50 MPa RC Column (72.5 cm x 72.5 cm) | Column | 50MPa | Concrete Rectangular | 725 | 725 | 5256.3 | 30680.4 | 16.13 | 39452.93 | G300E | 487025783 | 3821.39 | G300E | 0 | 0
648 | Story21 | D21 | 50 MPa RC Column (67.5 cm x 67.5 cm) | Column | 50MPa | Concrete Rectangular | 675 | 675 | 4556.3 | 30680.4 | 13.98 | 34198.79 | G300E | 360917407.73 | 2831.89 | G300E | 0 | 0
649 | Story21 | D22 | 50 MPa RC Column (67.5 cm x 67.5 cm) | Column | 50MPa | Concrete Rectangular | 675 | 675 | 4556.3 | 30680.4 | 13.98 | 34198.79 | G300E | 360421407.93 | 2828 | G300E | 0 | 0
650 | Story21 | D23 | 50 MPa RC Column (65 cm x 65 cm) | Column | 50MPa | Concrete Rectangular | 650 | 650 | 4225 | 29702.7 | 12.55 | 30701.87 | G300E | 552168242.55 | 4332.52 | G300E | 0 | 0
651 | Story21 | D24 | 50 MPa RC Column (72.5 cm x 72.5 cm) | Column | 50MPa | Concrete Rectangular | 725 | 725 | 5256.3 | 30680.4 | 16.13 | 39452.93 | G300E | 487027487.47 | 3821.4 | G300E | 0 | 0
652 | Story3 | C1 | 50 MPa RC Column (50 cm x 50 cm) | Column | 50MPa | Concrete Rectangular | 500 | 500 | 2500 | 3225 | 0.81 | 1972.48 | G300E | 8062500 | 63.26 | G300E | 0 | 0
653 | Story3 | C10 | 50 MPa RC Column (50 cm x 50 cm) | Column | 50MPa | Concrete Rectangular | 500 | 500 | 2500 | 3225 | 0.81 | 1972.48 | G300E | 34631125 | 271.73 | G300E | 0 | 0
654 | Story3 | C11 | 50 MPa RC Column (50 cm x 50 cm) | Column | 50MPa | Concrete Rectangular | 500 | 500 | 2500 | 3225 | 0.81 | 1972.48 | G300E | 32916500 | 258.28 | G300E | 0 | 0
655 | Story3 | C12 | 50 MPa RC Column (50 cm x 50 cm) | Column | 50MPa | Concrete Rectangular | 500 | 500 | 2500 | 3225 | 0.81 | 1972.48 | G300E | 8062500 | 63.26 | G300E | 0 | 0
656 | Story3 | C13 | 50 MPa RC Column (50 cm x 50 cm) | Column | 50MPa | Concrete Rectangular | 500 | 500 | 2500 | 3225 | 0.81 | 1972.48 | G300E | 8062500 | 63.26 | G300E | 0 | 0
657 | Story3 | C14 | 50 MPa RC Column (50 cm x 50 cm) | Column | 50MPa | Concrete Rectangular | 500 | 500 | 2500 | 3225 | 0.81 | 1972.48 | G300E | 32404800 | 254.26 | G300E | 0 | 0
658 | Story3 | C15 | 50 MPa RC Column (50 cm x 50 cm) | Column | 50MPa | Concrete Rectangular | 500 | 500 | 2500 | 3225 | 0.81 | 1972.48 | G300E | 34706375 | 272.32 | G300E | 0 | 0
659 | Story3 | C16 | 50 MPa RC Column (50 cm x 50 cm) | Column | 50MPa | Concrete Rectangular | 500 | 500 | 2500 | 3225 | 0.81 | 1972.48 | G300E | 8062500 | 63.26 | G300E | 0 | 0
660 | Story3 | C17 | 50 MPa RC Column (50 cm x 50 cm) | Column | 50MPa | Concrete Rectangular | 500 | 500 | 2500 | 3225 | 0.81 | 1972.48 | G300E | 8062500 | 63.26 | G300E | 0 | 0
661 | Story3 | C18 | 50 MPa RC Column (50 cm x 50 cm) | Column | 50MPa | Concrete Rectangular | 500 | 500 | 2500 | 3225 | 0.81 | 1972.48 | G300E | 50982950 | 400.03 | G300E | 0 | 0
662 | Story3 | C19 | 50 MPa RC Column (50 cm x 50 cm) | Column | 50MPa | Concrete Rectangular | 500 | 500 | 2500 | 3225 | 0.81 | 1972.48 | G300E | 41197225 | 323.25 | G300E | 0 | 0
663 | Story3 | C2 | 50 MPa RC Column (50 cm x 50 cm) | Column | 50MPa | Concrete Rectangular | 500 | 500 | 2500 | 3225 | 0.81 | 1972.48 | G300E | 8062500 | 63.26 | G300E | 0 | 0
664 | Story3 | C22 | 50 MPa RC Column (50 cm x 50 cm) | Column | 50MPa | Concrete Rectangular | 500 | 500 | 2500 | 3225 | 0.81 | 1972.48 | G300E | 41174650 | 323.07 | G300E | 0 | 0
665 | Story3 | C23 | 50 MPa RC Column (50 cm x 50 cm) | Column | 50MPa | Concrete Rectangular | 500 | 500 | 2500 | 3225 | 0.81 | 1972.48 | G300E | 51016275 | 400.29 | G300E | 0 | 0
666 | Story3 | C24 | 50 MPa RC Column (50 cm x 50 cm) | Column | 50MPa | Concrete Rectangular | 500 | 500 | 2500 | 3225 | 0.81 | 1972.48 | G300E | 8062500 | 63.26 | G300E | 0 | 0
667 | Story3 | C25 | 50 MPa RC Column (50 cm x 50 cm) | Column | 50MPa | Concrete Rectangular | 500 | 500 | 2500 | 3225 | 0.81 | 1972.48 | G300E | 8062500 | 63.26 | G300E | 0 | 0
668 | Story3 | C26 | 50 MPa RC Column (50 cm x 50 cm) | Column | 50MPa | Concrete Rectangular | 500 | 500 | 2500 | 3225 | 0.81 | 1972.48 | G300E | 50981875 | 400.02 | G300E | 0 | 0
669 | Story3 | C27 | 50 MPa RC Column (50 cm x 50 cm) | Column | 50MPa | Concrete Rectangular | 500 | 500 | 2500 | 3225 | 0.81 | 1972.48 | G300E | 41177875 | 323.1 | G300E | 0 | 0
670 | Story3 | C3 | 50 MPa RC Column (50 cm x 50 cm) | Column | 50MPa | Concrete Rectangular | 500 | 500 | 2500 | 3225 | 0.81 | 1972.48 | G300E | 8062500 | 63.26 | G300E | 0 | 0
671 | Story3 | C30 | 50 MPa RC Column (50 cm x 50 cm) | Column | 50MPa | Concrete Rectangular | 500 | 500 | 2500 | 3225 | 0.81 | 1972.48 | G300E | 41186475 | 323.16 | G300E | 0 | 0
672 | Story3 | C31 | 50 MPa RC Column (50 cm x 50 cm) | Column | 50MPa | Concrete Rectangular | 500 | 500 | 2500 | 3225 | 0.81 | 1972.48 | G300E | 51016275 | 400.29 | G300E | 0 | 0
673 | Story3 | C32 | 50 MPa RC Column (50 cm x 50 cm) | Column | 50MPa | Concrete Rectangular | 500 | 500 | 2500 | 3225 | 0.81 | 1972.48 | G300E | 8062500 | 63.26 | G300E | 0 | 0
674 | Story3 | C33 | 50 MPa RC Column (50 cm x 50 cm) | Column | 50MPa | Concrete Rectangular | 500 | 500 | 2500 | 3225 | 0.81 | 1972.48 | G300E | 8062500 | 63.26 | G300E | 0 | 0
675 | Story3 | C34 | 50 MPa RC Column (50 cm x 50 cm) | Column | 50MPa | Concrete Rectangular | 500 | 500 | 2500 | 3225 | 0.81 | 1972.48 | G300E | 34630050 | 271.72 | G300E | 0 | 0
676 | Story3 | C35 | 50 MPa RC Column (50 cm x 50 cm) | Column | 50MPa | Concrete Rectangular | 500 | 500 | 2500 | 3225 | 0.81 | 1972.48 | G300E | 32387600 | 254.13 | G300E | 0 | 0
677 | Story3 | C36 | 50 MPa RC Column (50 cm x 50 cm) | Column | 50MPa | Concrete Rectangular | 500 | 500 | 2500 | 3225 | 0.81 | 1972.48 | G300E | 8062500 | 63.26 | G300E | 0 | 0
678 | Story3 | C37 | 50 MPa RC Column (50 cm x 50 cm) | Column | 50MPa | Concrete Rectangular | 500 | 500 | 2500 | 3225 | 0.81 | 1972.48 | G300E | 8062500 | 63.26 | G300E | 0 | 0
679 | Story3 | C38 | 50 MPa RC Column (50 cm x 50 cm) | Column | 50MPa | Concrete Rectangular | 500 | 500 | 2500 | 3225 | 0.81 | 1972.48 | G300E | 32422000 | 254.4 | G300E | 0 | 0
680 | Story3 | C39 | 50 MPa RC Column (50 cm x 50 cm) | Column | 50MPa | Concrete Rectangular | 500 | 500 | 2500 | 3225 | 0.81 | 1972.48 | G300E | 34707450 | 272.33 | G300E | 0 | 0
681 | Story3 | C4 | 50 MPa RC Column (50 cm x 50 cm) | Column | 50MPa | Concrete Rectangular | 500 | 500 | 2500 | 3225 | 0.81 | 1972.48 | G300E | 8062500 | 63.26 | G300E | 0 | 0
682 | Story3 | C40 | 50 MPa RC Column (50 cm x 50 cm) | Column | 50MPa | Concrete Rectangular | 500 | 500 | 2500 | 3225 | 0.81 | 1972.48 | G300E | 8062500 | 63.26 | G300E | 0 | 0
683 | Story3 | C41 | 50 MPa RC Column (50 cm x 50 cm) | Column | 50MPa | Concrete Rectangular | 500 | 500 | 2500 | 3225 | 0.81 | 1972.48 | G300E | 8062500 | 63.26 | G300E | 0 | 0
684 | Story3 | C42 | 50 MPa RC Column (50 cm x 50 cm) | Column | 50MPa | Concrete Rectangular | 500 | 500 | 2500 | 3225 | 0.81 | 1972.48 | G300E | 8062500 | 63.26 | G300E | 0 | 0
685 | Story3 | C43 | 50 MPa RC Column (50 cm x 50 cm) | Column | 50MPa | Concrete Rectangular | 500 | 500 | 2500 | 3225 | 0.81 | 1972.48 | G300E | 8062500 | 63.26 | G300E | 0 | 0
686 | Story3 | C44 | 50 MPa RC Column (50 cm x 50 cm) | Column | 50MPa | Concrete Rectangular | 500 | 500 | 2500 | 3225 | 0.81 | 1972.48 | G300E | 8062500 | 63.26 | G300E | 0 | 0
687 | Story3 | C45 | 50 MPa RC Column (50 cm x 50 cm) | Column | 50MPa | Concrete Rectangular | 500 | 500 | 2500 | 3225 | 0.81 | 1972.48 | G300E | 8062500 | 63.26 | G300E | 0 | 0
688 | Story3 | C46 | 50 MPa RC Column (50 cm x 50 cm) | Column | 50MPa | Concrete Rectangular | 500 | 500 | 2500 | 3225 | 0.81 | 1972.48 | G300E | 8062500 | 63.26 | G300E | 0 | 0
689 | Story3 | C47 | 50 MPa RC Column (50 cm x 50 cm) | Column | 50MPa | Concrete Rectangular | 500 | 500 | 2500 | 3225 | 0.81 | 1972.48 | G300E | 8062500 | 63.26 | G300E | 0 | 0
690 | Story3 | C48 | 50 MPa RC Column (50 cm x 50 cm) | Column | 50MPa | Concrete Rectangular | 500 | 500 | 2500 | 3225 | 0.81 | 1972.48 | G300E | 8062500 | 63.26 | G300E | 0 | 0
691 | Story3 | C5 | 50 MPa RC Column (50 cm x 50 cm) | Column | 50MPa | Concrete Rectangular | 500 | 500 | 2500 | 3225 | 0.81 | 1972.48 | G300E | 8062500 | 63.26 | G300E | 0 | 0
692 | Story3 | C6 | 50 MPa RC Column (50 cm x 50 cm) | Column | 50MPa | Concrete Rectangular | 500 | 500 | 2500 | 3225 | 0.81 | 1972.48 | G300E | 8062500 | 63.26 | G300E | 0 | 0
693 | Story3 | C7 | 50 MPa RC Column (50 cm x 50 cm) | Column | 50MPa | Concrete Rectangular | 500 | 500 | 2500 | 3225 | 0.81 | 1972.48 | G300E | 8062500 | 63.26 | G300E | 0 | 0
694 | Story3 | C8 | 50 MPa RC Column (50 cm x 50 cm) | Column | 50MPa | Concrete Rectangular | 500 | 500 | 2500 | 3225 | 0.81 | 1972.48 | G300E | 8062500 | 63.26 | G300E | 0 | 0
695 | Story3 | C9 | 50 MPa RC Column (50 cm x 50 cm) | Column | 50MPa | Concrete Rectangular | 500 | 500 | 2500 | 3225 | 0.81 | 1972.48 | G300E | 8062500 | 63.26 | G300E | 0 | 0
696 | Story4 | C1 | 50 MPa RC Column (50 cm x 50 cm) | Column | 50MPa | Concrete Rectangular | 500 | 500 | 2500 | 3225 | 0.81 | 1972.48 | G300E | 8062500 | 63.26 | G300E | 0 | 0
697 | Story4 | C10 | 50 MPa RC Column (50 cm x 50 cm) | Column | 50MPa | Concrete Rectangular | 500 | 500 | 2500 | 3225 | 0.81 | 1972.48 | G300E | 24686300 | 193.7 | G300E | 0 | 0
698 | Story4 | C11 | 50 MPa RC Column (50 cm x 50 cm) | Column | 50MPa | Concrete Rectangular | 500 | 500 | 2500 | 3225 | 0.81 | 1972.48 | G300E | 28505775 | 223.67 | G300E | 0 | 0
699 | Story4 | C12 | 50 MPa RC Column (50 cm x 50 cm) | Column | 50MPa | Concrete Rectangular | 500 | 500 | 2500 | 3225 | 0.81 | 1972.48 | G300E | 8062500 | 63.26 | G300E | 0 | 0
700 | Story4 | C13 | 50 MPa RC Column (50 cm x 50 cm) | Column | 50MPa | Concrete Rectangular | 500 | 500 | 2500 | 3225 | 0.81 | 1972.48 | G300E | 8062500 | 63.26 | G300E | 0 | 0
701 | Story4 | C14 | 50 MPa RC Column (50 cm x 50 cm) | Column | 50MPa | Concrete Rectangular | 500 | 500 | 2500 | 3225 | 0.81 | 1972.48 | G300E | 27572675 | 216.35 | G300E | 0 | 0
702 | Story4 | C15 | 50 MPa RC Column (50 cm x 50 cm) | Column | 50MPa | Concrete Rectangular | 500 | 500 | 2500 | 3225 | 0.81 | 1972.48 | G300E | 24763700 | 194.31 | G300E | 0 | 0
703 | Story4 | C16 | 50 MPa RC Column (50 cm x 50 cm) | Column | 50MPa | Concrete Rectangular | 500 | 500 | 2500 | 3225 | 0.81 | 1972.48 | G300E | 8062500 | 63.26 | G300E | 0 | 0
704 | Story4 | C17 | 50 MPa RC Column (50 cm x 50 cm) | Column | 50MPa | Concrete Rectangular | 500 | 500 | 2500 | 3225 | 0.81 | 1972.48 | G300E | 8062500 | 63.26 | G300E | 0 | 0
705 | Story4 | C18 | 50 MPa RC Column (50 cm x 50 cm) | Column | 50MPa | Concrete Rectangular | 500 | 500 | 2500 | 3225 | 0.81 | 1972.48 | G300E | 41156375 | 322.93 | G300E | 0 | 0
706 | Story4 | C19 | 50 MPa RC Column (50 cm x 50 cm) | Column | 50MPa | Concrete Rectangular | 500 | 500 | 2500 | 3225 | 0.81 | 1972.48 | G300E | 31397525 | 246.36 | G300E | 0 | 0
707 | Story4 | C2 | 50 MPa RC Column (50 cm x 50 cm) | Column | 50MPa | Concrete Rectangular | 500 | 500 | 2500 | 3225 | 0.81 | 1972.48 | G300E | 8062500 | 63.26 | G300E | 0 | 0
708 | Story4 | C22 | 50 MPa RC Column (50 cm x 50 cm) | Column | 50MPa | Concrete Rectangular | 500 | 500 | 2500 | 3225 | 0.81 | 1972.48 | G300E | 31374950 | 246.18 | G300E | 0 | 0
709 | Story4 | C23 | 50 MPa RC Column (50 cm x 50 cm) | Column | 50MPa | Concrete Rectangular | 500 | 500 | 2500 | 3225 | 0.81 | 1972.48 | G300E | 41185400 | 323.16 | G300E | 0 | 0
710 | Story4 | C24 | 50 MPa RC Column (50 cm x 50 cm) | Column | 50MPa | Concrete Rectangular | 500 | 500 | 2500 | 3225 | 0.81 | 1972.48 | G300E | 8062500 | 63.26 | G300E | 0 | 0
711 | Story4 | C25 | 50 MPa RC Column (50 cm x 50 cm) | Column | 50MPa | Concrete Rectangular | 500 | 500 | 2500 | 3225 | 0.81 | 1972.48 | G300E | 8062500 | 63.26 | G300E | 0 | 0
712 | Story4 | C26 | 50 MPa RC Column (50 cm x 50 cm) | Column | 50MPa | Concrete Rectangular | 500 | 500 | 2500 | 3225 | 0.81 | 1972.48 | G300E | 41154225 | 322.91 | G300E | 0 | 0
713 | Story4 | C27 | 50 MPa RC Column (50 cm x 50 cm) | Column | 50MPa | Concrete Rectangular | 500 | 500 | 2500 | 3225 | 0.81 | 1972.48 | G300E | 31376025 | 246.19 | G300E | 0 | 0
714 | Story4 | C3 | 50 MPa RC Column (50 cm x 50 cm) | Column | 50MPa | Concrete Rectangular | 500 | 500 | 2500 | 3225 | 0.81 | 1972.48 | G300E | 8062500 | 63.26 | G300E | 0 | 0
715 | Story4 | C30 | 50 MPa RC Column (50 cm x 50 cm) | Column | 50MPa | Concrete Rectangular | 500 | 500 | 2500 | 3225 | 0.81 | 1972.48 | G300E | 31385700 | 246.26 | G300E | 0 | 0
716 | Story4 | C31 | 50 MPa RC Column (50 cm x 50 cm) | Column | 50MPa | Concrete Rectangular | 500 | 500 | 2500 | 3225 | 0.81 | 1972.48 | G300E | 41187550 | 323.17 | G300E | 0 | 0
717 | Story4 | C32 | 50 MPa RC Column (50 cm x 50 cm) | Column | 50MPa | Concrete Rectangular | 500 | 500 | 2500 | 3225 | 0.81 | 1972.48 | G300E | 8062500 | 63.26 | G300E | 0 | 0
718 | Story4 | C33 | 50 MPa RC Column (50 cm x 50 cm) | Column | 50MPa | Concrete Rectangular | 500 | 500 | 2500 | 3225 | 0.81 | 1972.48 | G300E | 8062500 | 63.26 | G300E | 0 | 0
719 | Story4 | C34 | 50 MPa RC Column (50 cm x 50 cm) | Column | 50MPa | Concrete Rectangular | 500 | 500 | 2500 | 3225 | 0.81 | 1972.48 | G300E | 24680925 | 193.66 | G300E | 0 | 0
720 | Story4 | C35 | 50 MPa RC Column (50 cm x 50 cm) | Column | 50MPa | Concrete Rectangular | 500 | 500 | 2500 | 3225 | 0.81 | 1972.48 | G300E | 27572675 | 216.35 | G300E | 0 | 0
721 | Story4 | C36 | 50 MPa RC Column (50 cm x 50 cm) | Column | 50MPa | Concrete Rectangular | 500 | 500 | 2500 | 3225 | 0.81 | 1972.48 | G300E | 8062500 | 63.26 | G300E | 0 | 0
722 | Story4 | C37 | 50 MPa RC Column (50 cm x 50 cm) | Column | 50MPa | Concrete Rectangular | 500 | 500 | 2500 | 3225 | 0.81 | 1972.48 | G300E | 8062500 | 63.26 | G300E | 0 | 0
723 | Story4 | C38 | 50 MPa RC Column (50 cm x 50 cm) | Column | 50MPa | Concrete Rectangular | 500 | 500 | 2500 | 3225 | 0.81 | 1972.48 | G300E | 27556550 | 216.22 | G300E | 0 | 0
724 | Story4 | C39 | 50 MPa RC Column (50 cm x 50 cm) | Column | 50MPa | Concrete Rectangular | 500 | 500 | 2500 | 3225 | 0.81 | 1972.48 | G300E | 24764775 | 194.31 | G300E | 0 | 0
725 | Story4 | C4 | 50 MPa RC Column (50 cm x 50 cm) | Column | 50MPa | Concrete Rectangular | 500 | 500 | 2500 | 3225 | 0.81 | 1972.48 | G300E | 8062500 | 63.26 | G300E | 0 | 0
726 | Story4 | C40 | 50 MPa RC Column (50 cm x 50 cm) | Column | 50MPa | Concrete Rectangular | 500 | 500 | 2500 | 3225 | 0.81 | 1972.48 | G300E | 8062500 | 63.26 | G300E | 0 | 0
727 | Story4 | C41 | 50 MPa RC Column (50 cm x 50 cm) | Column | 50MPa | Concrete Rectangular | 500 | 500 | 2500 | 3225 | 0.81 | 1972.48 | G300E | 8062500 | 63.26 | G300E | 0 | 0
728 | Story4 | C42 | 50 MPa RC Column (50 cm x 50 cm) | Column | 50MPa | Concrete Rectangular | 500 | 500 | 2500 | 3225 | 0.81 | 1972.48 | G300E | 8062500 | 63.26 | G300E | 0 | 0
729 | Story4 | C43 | 50 MPa RC Column (50 cm x 50 cm) | Column | 50MPa | Concrete Rectangular | 500 | 500 | 2500 | 3225 | 0.81 | 1972.48 | G300E | 8062500 | 63.26 | G300E | 0 | 0
730 | Story4 | C44 | 50 MPa RC Column (50 cm x 50 cm) | Column | 50MPa | Concrete Rectangular | 500 | 500 | 2500 | 3225 | 0.81 | 1972.48 | G300E | 8062500 | 63.26 | G300E | 0 | 0
731 | Story4 | C45 | 50 MPa RC Column (50 cm x 50 cm) | Column | 50MPa | Concrete Rectangular | 500 | 500 | 2500 | 3225 | 0.81 | 1972.48 | G300E | 8062500 | 63.26 | G300E | 0 | 0
732 | Story4 | C46 | 50 MPa RC Column (50 cm x 50 cm) | Column | 50MPa | Concrete Rectangular | 500 | 500 | 2500 | 3225 | 0.81 | 1972.48 | G300E | 8062500 | 63.26 | G300E | 0 | 0
733 | Story4 | C47 | 50 MPa RC Column (50 cm x 50 cm) | Column | 50MPa | Concrete Rectangular | 500 | 500 | 2500 | 3225 | 0.81 | 1972.48 | G300E | 8062500 | 63.26 | G300E | 0 | 0
734 | Story4 | C48 | 50 MPa RC Column (50 cm x 50 cm) | Column | 50MPa | Concrete Rectangular | 500 | 500 | 2500 | 3225 | 0.81 | 1972.48 | G300E | 8062500 | 63.26 | G300E | 0 | 0
735 | Story4 | C5 | 50 MPa RC Column (50 cm x 50 cm) | Column | 50MPa | Concrete Rectangular | 500 | 500 | 2500 | 3225 | 0.81 | 1972.48 | G300E | 8062500 | 63.26 | G300E | 0 | 0
736 | Story4 | C6 | 50 MPa RC Column (50 cm x 50 cm) | Column | 50MPa | Concrete Rectangular | 500 | 500 | 2500 | 3225 | 0.81 | 1972.48 | G300E | 8062500 | 63.26 | G300E | 0 | 0
737 | Story4 | C7 | 50 MPa RC Column (50 cm x 50 cm) | Column | 50MPa | Concrete Rectangular | 500 | 500 | 2500 | 3225 | 0.81 | 1972.48 | G300E | 8062500 | 63.26 | G300E | 0 | 0
738 | Story4 | C8 | 50 MPa RC Column (50 cm x 50 cm) | Column | 50MPa | Concrete Rectangular | 500 | 500 | 2500 | 3225 | 0.81 | 1972.48 | G300E | 8062500 | 63.26 | G300E | 0 | 0
739 | Story4 | C9 | 50 MPa RC Column (50 cm x 50 cm) | Column | 50MPa | Concrete Rectangular | 500 | 500 | 2500 | 3225 | 0.81 | 1972.48 | G300E | 8062500 | 63.26 | G300E | 0 | 0
740 | Story5 | C1 | 50 MPa RC Column (47.5 cm x 47.5 cm) | Column | 50MPa | Concrete Rectangular | 475 | 475 | 2256.3 | 3200 | 0.72 | 1766.36 | G300E | 7219200 | 56.64 | G300E | 0 | 0
741 | Story5 | C10 | 50 MPa RC Column (47.5 cm x 47.5 cm) | Column | 50MPa | Concrete Rectangular | 475 | 475 | 2256.3 | 3200 | 0.72 | 1766.36 | G300E | 28133333.33 | 220.74 | G300E | 0 | 0
742 | Story5 | C11 | 50 MPa RC Column (47.5 cm x 47.5 cm) | Column | 50MPa | Concrete Rectangular | 475 | 475 | 2256.3 | 3200 | 0.72 | 1766.36 | G300E | 26597333.33 | 208.69 | G300E | 0 | 0
743 | Story5 | C12 | 50 MPa RC Column (47.5 cm x 47.5 cm) | Column | 50MPa | Concrete Rectangular | 475 | 475 | 2256.3 | 3200 | 0.72 | 1766.36 | G300E | 7219200 | 56.64 | G300E | 0 | 0
744 | Story5 | C13 | 50 MPa RC Column (47.5 cm x 47.5 cm) | Column | 50MPa | Concrete Rectangular | 475 | 475 | 2256.3 | 3200 | 0.72 | 1766.36 | G300E | 7219200 | 56.64 | G300E | 0 | 0
745 | Story5 | C14 | 50 MPa RC Column (47.5 cm x 47.5 cm) | Column | 50MPa | Concrete Rectangular | 475 | 475 | 2256.3 | 3200 | 0.72 | 1766.36 | G300E | 26421333.33 | 207.31 | G300E | 0 | 0
746 | Story5 | C15 | 50 MPa RC Column (47.5 cm x 47.5 cm) | Column | 50MPa | Concrete Rectangular | 475 | 475 | 2256.3 | 3200 | 0.72 | 1766.36 | G300E | 28204800 | 221.31 | G300E | 0 | 0
747 | Story5 | C16 | 50 MPa RC Column (47.5 cm x 47.5 cm) | Column | 50MPa | Concrete Rectangular | 475 | 475 | 2256.3 | 3200 | 0.72 | 1766.36 | G300E | 7219200 | 56.64 | G300E | 0 | 0
748 | Story5 | C17 | 50 MPa RC Column (47.5 cm x 47.5 cm) | Column | 50MPa | Concrete Rectangular | 475 | 475 | 2256.3 | 3200 | 0.72 | 1766.36 | G300E | 7219200 | 56.64 | G300E | 0 | 0
749 | Story5 | C18 | 50 MPa RC Column (47.5 cm x 47.5 cm) | Column | 50MPa | Concrete Rectangular | 475 | 475 | 2256.3 | 3200 | 0.72 | 1766.36 | G300E | 43824000 | 343.86 | G300E | 0 | 0
750 | Story5 | C19 | 50 MPa RC Column (47.5 cm x 47.5 cm) | Column | 50MPa | Concrete Rectangular | 475 | 475 | 2256.3 | 3200 | 0.72 | 1766.36 | G300E | 34379733.33 | 269.76 | G300E | 0 | 0
751 | Story5 | C2 | 50 MPa RC Column (47.5 cm x 47.5 cm) | Column | 50MPa | Concrete Rectangular | 475 | 475 | 2256.3 | 3200 | 0.72 | 1766.36 | G300E | 7219200 | 56.64 | G300E | 0 | 0
752 | Story5 | C22 | 50 MPa RC Column (47.5 cm x 47.5 cm) | Column | 50MPa | Concrete Rectangular | 475 | 475 | 2256.3 | 3200 | 0.72 | 1766.36 | G300E | 34363733.33 | 269.63 | G300E | 0 | 0
753 | Story5 | C23 | 50 MPa RC Column (47.5 cm x 47.5 cm) | Column | 50MPa | Concrete Rectangular | 475 | 475 | 2256.3 | 3200 | 0.72 | 1766.36 | G300E | 43853866.67 | 344.09 | G300E | 0 | 0
754 | Story5 | C24 | 50 MPa RC Column (47.5 cm x 47.5 cm) | Column | 50MPa | Concrete Rectangular | 475 | 475 | 2256.3 | 3200 | 0.72 | 1766.36 | G300E | 7219200 | 56.64 | G300E | 0 | 0
755 | Story5 | C25 | 50 MPa RC Column (47.5 cm x 47.5 cm) | Column | 50MPa | Concrete Rectangular | 475 | 475 | 2256.3 | 3200 | 0.72 | 1766.36 | G300E | 7219200 | 56.64 | G300E | 0 | 0
756 | Story5 | C26 | 50 MPa RC Column (47.5 cm x 47.5 cm) | Column | 50MPa | Concrete Rectangular | 475 | 475 | 2256.3 | 3200 | 0.72 | 1766.36 | G300E | 43822933.33 | 343.85 | G300E | 0 | 0
757 | Story5 | C27 | 50 MPa RC Column (47.5 cm x 47.5 cm) | Column | 50MPa | Concrete Rectangular | 475 | 475 | 2256.3 | 3200 | 0.72 | 1766.36 | G300E | 34366933.33 | 269.66 | G300E | 0 | 0
758 | Story5 | C3 | 50 MPa RC Column (47.5 cm x 47.5 cm) | Column | 50MPa | Concrete Rectangular | 475 | 475 | 2256.3 | 3200 | 0.72 | 1766.36 | G300E | 7219200 | 56.64 | G300E | 0 | 0
759 | Story5 | C30 | 50 MPa RC Column (47.5 cm x 47.5 cm) | Column | 50MPa | Concrete Rectangular | 475 | 475 | 2256.3 | 3200 | 0.72 | 1766.36 | G300E | 34375466.67 | 269.72 | G300E | 0 | 0
760 | Story5 | C31 | 50 MPa RC Column (47.5 cm x 47.5 cm) | Column | 50MPa | Concrete Rectangular | 475 | 475 | 2256.3 | 3200 | 0.72 | 1766.36 | G300E | 43854933.33 | 344.1 | G300E | 0 | 0
761 | Story5 | C32 | 50 MPa RC Column (47.5 cm x 47.5 cm) | Column | 50MPa | Concrete Rectangular | 475 | 475 | 2256.3 | 3200 | 0.72 | 1766.36 | G300E | 7219200 | 56.64 | G300E | 0 | 0
762 | Story5 | C33 | 50 MPa RC Column (47.5 cm x 47.5 cm) | Column | 50MPa | Concrete Rectangular | 475 | 475 | 2256.3 | 3200 | 0.72 | 1766.36 | G300E | 7219200 | 56.64 | G300E | 0 | 0
763 | Story5 | C34 | 50 MPa RC Column (47.5 cm x 47.5 cm) | Column | 50MPa | Concrete Rectangular | 475 | 475 | 2256.3 | 3200 | 0.72 | 1766.36 | G300E | 28133333.33 | 220.74 | G300E | 0 | 0
764 | Story5 | C35 | 50 MPa RC Column (47.5 cm x 47.5 cm) | Column | 50MPa | Concrete Rectangular | 475 | 475 | 2256.3 | 3200 | 0.72 | 1766.36 | G300E | 26405333.33 | 207.19 | G300E | 0 | 0
765 | Story5 | C36 | 50 MPa RC Column (47.5 cm x 47.5 cm) | Column | 50MPa | Concrete Rectangular | 475 | 475 | 2256.3 | 3200 | 0.72 | 1766.36 | G300E | 7219200 | 56.64 | G300E | 0 | 0
766 | Story5 | C37 | 50 MPa RC Column (47.5 cm x 47.5 cm) | Column | 50MPa | Concrete Rectangular | 475 | 475 | 2256.3 | 3200 | 0.72 | 1766.36 | G300E | 7219200 | 56.64 | G300E | 0 | 0
767 | Story5 | C38 | 50 MPa RC Column (47.5 cm x 47.5 cm) | Column | 50MPa | Concrete Rectangular | 475 | 475 | 2256.3 | 3200 | 0.72 | 1766.36 | G300E | 26437333.33 | 207.44 | G300E | 0 | 0
768 | Story5 | C39 | 50 MPa RC Column (47.5 cm x 47.5 cm) | Column | 50MPa | Concrete Rectangular | 475 | 475 | 2256.3 | 3200 | 0.72 | 1766.36 | G300E | 28206933.33 | 221.32 | G300E | 0 | 0
769 | Story5 | C4 | 50 MPa RC Column (47.5 cm x 47.5 cm) | Column | 50MPa | Concrete Rectangular | 475 | 475 | 2256.3 | 3200 | 0.72 | 1766.36 | G300E | 7219200 | 56.64 | G300E | 0 | 0
770 | Story5 | C40 | 50 MPa RC Column (47.5 cm x 47.5 cm) | Column | 50MPa | Concrete Rectangular | 475 | 475 | 2256.3 | 3200 | 0.72 | 1766.36 | G300E | 7219200 | 56.64 | G300E | 0 | 0
771 | Story5 | C41 | 50 MPa RC Column (47.5 cm x 47.5 cm) | Column | 50MPa | Concrete Rectangular | 475 | 475 | 2256.3 | 3200 | 0.72 | 1766.36 | G300E | 7219200 | 56.64 | G300E | 0 | 0
772 | Story5 | C42 | 50 MPa RC Column (47.5 cm x 47.5 cm) | Column | 50MPa | Concrete Rectangular | 475 | 475 | 2256.3 | 3200 | 0.72 | 1766.36 | G300E | 7219200 | 56.64 | G300E | 0 | 0
773 | Story5 | C43 | 50 MPa RC Column (47.5 cm x 47.5 cm) | Column | 50MPa | Concrete Rectangular | 475 | 475 | 2256.3 | 3200 | 0.72 | 1766.36 | G300E | 7219200 | 56.64 | G300E | 0 | 0
774 | Story5 | C44 | 50 MPa RC Column (47.5 cm x 47.5 cm) | Column | 50MPa | Concrete Rectangular | 475 | 475 | 2256.3 | 3200 | 0.72 | 1766.36 | G300E | 7219200 | 56.64 | G300E | 0 | 0
775 | Story5 | C45 | 50 MPa RC Column (47.5 cm x 47.5 cm) | Column | 50MPa | Concrete Rectangular | 475 | 475 | 2256.3 | 3200 | 0.72 | 1766.36 | G300E | 7219200 | 56.64 | G300E | 0 | 0
776 | Story5 | C46 | 50 MPa RC Column (47.5 cm x 47.5 cm) | Column | 50MPa | Concrete Rectangular | 475 | 475 | 2256.3 | 3200 | 0.72 | 1766.36 | G300E | 7219200 | 56.64 | G300E | 0 | 0
777 | Story5 | C47 | 50 MPa RC Column (47.5 cm x 47.5 cm) | Column | 50MPa | Concrete Rectangular | 475 | 475 | 2256.3 | 3200 | 0.72 | 1766.36 | G300E | 7219200 | 56.64 | G300E | 0 | 0
778 | Story5 | C48 | 50 MPa RC Column (47.5 cm x 47.5 cm) | Column | 50MPa | Concrete Rectangular | 475 | 475 | 2256.3 | 3200 | 0.72 | 1766.36 | G300E | 7219200 | 56.64 | G300E | 0 | 0
779 | Story5 | C5 | 50 MPa RC Column (47.5 cm x 47.5 cm) | Column | 50MPa | Concrete Rectangular | 475 | 475 | 2256.3 | 3200 | 0.72 | 1766.36 | G300E | 7219200 | 56.64 | G300E | 0 | 0
780 | Story5 | C6 | 50 MPa RC Column (47.5 cm x 47.5 cm) | Column | 50MPa | Concrete Rectangular | 475 | 475 | 2256.3 | 3200 | 0.72 | 1766.36 | G300E | 7219200 | 56.64 | G300E | 0 | 0
781 | Story5 | C7 | 50 MPa RC Column (47.5 cm x 47.5 cm) | Column | 50MPa | Concrete Rectangular | 475 | 475 | 2256.3 | 3200 | 0.72 | 1766.36 | G300E | 7219200 | 56.64 | G300E | 0 | 0
782 | Story5 | C8 | 50 MPa RC Column (47.5 cm x 47.5 cm) | Column | 50MPa | Concrete Rectangular | 475 | 475 | 2256.3 | 3200 | 0.72 | 1766.36 | G300E | 7219200 | 56.64 | G300E | 0 | 0
783 | Story5 | C9 | 50 MPa RC Column (47.5 cm x 47.5 cm) | Column | 50MPa | Concrete Rectangular | 475 | 475 | 2256.3 | 3200 | 0.72 | 1766.36 | G300E | 7219200 | 56.64 | G300E | 0 | 0
784 | Story6 | C1 | 50 MPa RC Column (47.5 cm x 47.5 cm) | Column | 50MPa | Concrete Rectangular | 475 | 475 | 2256.3 | 3200 | 0.72 | 1766.36 | G300E | 7219200 | 56.64 | G300E | 0 | 0
785 | Story6 | C10 | 50 MPa RC Column (47.5 cm x 47.5 cm) | Column | 50MPa | Concrete Rectangular | 475 | 475 | 2256.3 | 3200 | 0.72 | 1766.36 | G300E | 18929066.67 | 148.52 | G300E | 0 | 0
786 | Story6 | C11 | 50 MPa RC Column (47.5 cm x 47.5 cm) | Column | 50MPa | Concrete Rectangular | 475 | 475 | 2256.3 | 3200 | 0.72 | 1766.36 | G300E | 16900266.67 | 132.61 | G300E | 0 | 0
787 | Story6 | C12 | 50 MPa RC Column (47.5 cm x 47.5 cm) | Column | 50MPa | Concrete Rectangular | 475 | 475 | 2256.3 | 3200 | 0.72 | 1766.36 | G300E | 7219200 | 56.64 | G300E | 0 | 0
788 | Story6 | C13 | 50 MPa RC Column (47.5 cm x 47.5 cm) | Column | 50MPa | Concrete Rectangular | 475 | 475 | 2256.3 | 3200 | 0.72 | 1766.36 | G300E | 7219200 | 56.64 | G300E | 0 | 0
789 | Story6 | C14 | 50 MPa RC Column (47.5 cm x 47.5 cm) | Column | 50MPa | Concrete Rectangular | 475 | 475 | 2256.3 | 3200 | 0.72 | 1766.36 | G300E | 16738133.33 | 131.33 | G300E | 0 | 0
790 | Story6 | C15 | 50 MPa RC Column (47.5 cm x 47.5 cm) | Column | 50MPa | Concrete Rectangular | 475 | 475 | 2256.3 | 3200 | 0.72 | 1766.36 | G300E | 18995200 | 149.04 | G300E | 0 | 0
791 | Story6 | C16 | 50 MPa RC Column (47.5 cm x 47.5 cm) | Column | 50MPa | Concrete Rectangular | 475 | 475 | 2256.3 | 3200 | 0.72 | 1766.36 | G300E | 7219200 | 56.64 | G300E | 0 | 0
792 | Story6 | C17 | 50 MPa RC Column (47.5 cm x 47.5 cm) | Column | 50MPa | Concrete Rectangular | 475 | 475 | 2256.3 | 3200 | 0.72 | 1766.36 | G300E | 7219200 | 56.64 | G300E | 0 | 0
793 | Story6 | C18 | 50 MPa RC Column (47.5 cm x 47.5 cm) | Column | 50MPa | Concrete Rectangular | 475 | 475 | 2256.3 | 3200 | 0.72 | 1766.36 | G300E | 33955200 | 266.43 | G300E | 0 | 0
794 | Story6 | C19 | 50 MPa RC Column (47.5 cm x 47.5 cm) | Column | 50MPa | Concrete Rectangular | 475 | 475 | 2256.3 | 3200 | 0.72 | 1766.36 | G300E | 24839466.67 | 194.9 | G300E | 0 | 0
795 | Story6 | C2 | 50 MPa RC Column (47.5 cm x 47.5 cm) | Column | 50MPa | Concrete Rectangular | 475 | 475 | 2256.3 | 3200 | 0.72 | 1766.36 | G300E | 7219200 | 56.64 | G300E | 0 | 0
796 | Story6 | C22 | 50 MPa RC Column (47.5 cm x 47.5 cm) | Column | 50MPa | Concrete Rectangular | 475 | 475 | 2256.3 | 3200 | 0.72 | 1766.36 | G300E | 24824533.33 | 194.78 | G300E | 0 | 0
797 | Story6 | C23 | 50 MPa RC Column (47.5 cm x 47.5 cm) | Column | 50MPa | Concrete Rectangular | 475 | 475 | 2256.3 | 3200 | 0.72 | 1766.36 | G300E | 33986133.33 | 266.67 | G300E | 0 | 0
798 | Story6 | C24 | 50 MPa RC Column (47.5 cm x 47.5 cm) | Column | 50MPa | Concrete Rectangular | 475 | 475 | 2256.3 | 3200 | 0.72 | 1766.36 | G300E | 7219200 | 56.64 | G300E | 0 | 0
799 | Story6 | C25 | 50 MPa RC Column (47.5 cm x 47.5 cm) | Column | 50MPa | Concrete Rectangular | 475 | 475 | 2256.3 | 3200 | 0.72 | 1766.36 | G300E | 7219200 | 56.64 | G300E | 0 | 0
800 | Story6 | C26 | 50 MPa RC Column (47.5 cm x 47.5 cm) | Column | 50MPa | Concrete Rectangular | 475 | 475 | 2256.3 | 3200 | 0.72 | 1766.36 | G300E | 33955200 | 266.43 | G300E | 0 | 0
801 | Story6 | C27 | 50 MPa RC Column (47.5 cm x 47.5 cm) | Column | 50MPa | Concrete Rectangular | 475 | 475 | 2256.3 | 3200 | 0.72 | 1766.36 | G300E | 24826666.67 | 194.8 | G300E | 0 | 0
802 | Story6 | C3 | 50 MPa RC Column (47.5 cm x 47.5 cm) | Column | 50MPa | Concrete Rectangular | 475 | 475 | 2256.3 | 3200 | 0.72 | 1766.36 | G300E | 7219200 | 56.64 | G300E | 0 | 0
803 | Story6 | C30 | 50 MPa RC Column (47.5 cm x 47.5 cm) | Column | 50MPa | Concrete Rectangular | 475 | 475 | 2256.3 | 3200 | 0.72 | 1766.36 | G300E | 24834133.33 | 194.86 | G300E | 0 | 0
804 | Story6 | C31 | 50 MPa RC Column (47.5 cm x 47.5 cm) | Column | 50MPa | Concrete Rectangular | 475 | 475 | 2256.3 | 3200 | 0.72 | 1766.36 | G300E | 33987200 | 266.68 | G300E | 0 | 0
805 | Story6 | C32 | 50 MPa RC Column (47.5 cm x 47.5 cm) | Column | 50MPa | Concrete Rectangular | 475 | 475 | 2256.3 | 3200 | 0.72 | 1766.36 | G300E | 7219200 | 56.64 | G300E | 0 | 0
806 | Story6 | C33 | 50 MPa RC Column (47.5 cm x 47.5 cm) | Column | 50MPa | Concrete Rectangular | 475 | 475 | 2256.3 | 3200 | 0.72 | 1766.36 | G300E | 7219200 | 56.64 | G300E | 0 | 0
807 | Story6 | C34 | 50 MPa RC Column (47.5 cm x 47.5 cm) | Column | 50MPa | Concrete Rectangular | 475 | 475 | 2256.3 | 3200 | 0.72 | 1766.36 | G300E | 18929066.67 | 148.52 | G300E | 0 | 0
808 | Story6 | C35 | 50 MPa RC Column (47.5 cm x 47.5 cm) | Column | 50MPa | Concrete Rectangular | 475 | 475 | 2256.3 | 3200 | 0.72 | 1766.36 | G300E | 16723200 | 131.22 | G300E | 0 | 0
809 | Story6 | C36 | 50 MPa RC Column (47.5 cm x 47.5 cm) | Column | 50MPa | Concrete Rectangular | 475 | 475 | 2256.3 | 3200 | 0.72 | 1766.36 | G300E | 7219200 | 56.64 | G300E | 0 | 0
810 | Story6 | C37 | 50 MPa RC Column (47.5 cm x 47.5 cm) | Column | 50MPa | Concrete Rectangular | 475 | 475 | 2256.3 | 3200 | 0.72 | 1766.36 | G300E | 7219200 | 56.64 | G300E | 0 | 0
811 | Story6 | C38 | 50 MPa RC Column (47.5 cm x 47.5 cm) | Column | 50MPa | Concrete Rectangular | 475 | 475 | 2256.3 | 3200 | 0.72 | 1766.36 | G300E | 16755200 | 131.47 | G300E | 0 | 0
812 | Story6 | C39 | 50 MPa RC Column (47.5 cm x 47.5 cm) | Column | 50MPa | Concrete Rectangular | 475 | 475 | 2256.3 | 3200 | 0.72 | 1766.36 | G300E | 18995200 | 149.04 | G300E | 0 | 0
813 | Story6 | C4 | 50 MPa RC Column (47.5 cm x 47.5 cm) | Column | 50MPa | Concrete Rectangular | 475 | 475 | 2256.3 | 3200 | 0.72 | 1766.36 | G300E | 7219200 | 56.64 | G300E | 336832 | 2.64
814 | Story6 | C40 | 50 MPa RC Column (47.5 cm x 47.5 cm) | Column | 50MPa | Concrete Rectangular | 475 | 475 | 2256.3 | 3200 | 0.72 | 1766.36 | G300E | 7219200 | 56.64 | G300E | 0 | 0
815 | Story6 | C41 | 50 MPa RC Column (47.5 cm x 47.5 cm) | Column | 50MPa | Concrete Rectangular | 475 | 475 | 2256.3 | 3200 | 0.72 | 1766.36 | G300E | 7219200 | 56.64 | G300E | 0 | 0
816 | Story6 | C42 | 50 MPa RC Column (47.5 cm x 47.5 cm) | Column | 50MPa | Concrete Rectangular | 475 | 475 | 2256.3 | 3200 | 0.72 | 1766.36 | G300E | 7219200 | 56.64 | G300E | 0 | 0
817 | Story6 | C43 | 50 MPa RC Column (47.5 cm x 47.5 cm) | Column | 50MPa | Concrete Rectangular | 475 | 475 | 2256.3 | 3200 | 0.72 | 1766.36 | G300E | 7219200 | 56.64 | G300E | 0 | 0
818 | Story6 | C44 | 50 MPa RC Column (47.5 cm x 47.5 cm) | Column | 50MPa | Concrete Rectangular | 475 | 475 | 2256.3 | 3200 | 0.72 | 1766.36 | G300E | 7219200 | 56.64 | G300E | 336832 | 2.64
819 | Story6 | C45 | 50 MPa RC Column (47.5 cm x 47.5 cm) | Column | 50MPa | Concrete Rectangular | 475 | 475 | 2256.3 | 3200 | 0.72 | 1766.36 | G300E | 7219200 | 56.64 | G300E | 336832 | 2.64
820 | Story6 | C46 | 50 MPa RC Column (47.5 cm x 47.5 cm) | Column | 50MPa | Concrete Rectangular | 475 | 475 | 2256.3 | 3200 | 0.72 | 1766.36 | G300E | 7219200 | 56.64 | G300E | 0 | 0
821 | Story6 | C47 | 50 MPa RC Column (47.5 cm x 47.5 cm) | Column | 50MPa | Concrete Rectangular | 475 | 475 | 2256.3 | 3200 | 0.72 | 1766.36 | G300E | 7219200 | 56.64 | G300E | 0 | 0
822 | Story6 | C48 | 50 MPa RC Column (47.5 cm x 47.5 cm) | Column | 50MPa | Concrete Rectangular | 475 | 475 | 2256.3 | 3200 | 0.72 | 1766.36 | G300E | 7219200 | 56.64 | G300E | 0 | 0
823 | Story6 | C5 | 50 MPa RC Column (47.5 cm x 47.5 cm) | Column | 50MPa | Concrete Rectangular | 475 | 475 | 2256.3 | 3200 | 0.72 | 1766.36 | G300E | 7219200 | 56.64 | G300E | 336832 | 2.64
824 | Story6 | C6 | 50 MPa RC Column (47.5 cm x 47.5 cm) | Column | 50MPa | Concrete Rectangular | 475 | 475 | 2256.3 | 3200 | 0.72 | 1766.36 | G300E | 7219200 | 56.64 | G300E | 0 | 0
825 | Story6 | C7 | 50 MPa RC Column (47.5 cm x 47.5 cm) | Column | 50MPa | Concrete Rectangular | 475 | 475 | 2256.3 | 3200 | 0.72 | 1766.36 | G300E | 7219200 | 56.64 | G300E | 0 | 0
826 | Story6 | C8 | 50 MPa RC Column (47.5 cm x 47.5 cm) | Column | 50MPa | Concrete Rectangular | 475 | 475 | 2256.3 | 3200 | 0.72 | 1766.36 | G300E | 7219200 | 56.64 | G300E | 0 | 0
827 | Story6 | C9 | 50 MPa RC Column (47.5 cm x 47.5 cm) | Column | 50MPa | Concrete Rectangular | 475 | 475 | 2256.3 | 3200 | 0.72 | 1766.36 | G300E | 7219200 | 56.64 | G300E | 0 | 0
828 | Story6 | D1 | 50 MPa RC Column (92.5 cm x 92.5 cm) | Column | 50MPa | Concrete Rectangular | 925 | 925 | 8556.3 | 32803 | 28.07 | 68665.61 | G300E | 1921255308.5 | 15074.88 | G300E | 0 | 0
829 | Story6 | D10 | 50 MPa RC Column (92.5 cm x 92.5 cm) | Column | 50MPa | Concrete Rectangular | 925 | 925 | 8556.3 | 32803 | 28.07 | 68665.61 | G300E | 1744334150.39 | 13686.69 | G300E | 0 | 0
830 | Story6 | D11 | 50 MPa RC Column (90 cm x 90 cm) | Column | 50MPa | Concrete Rectangular | 900 | 900 | 8100 | 31890.4 | 25.83 | 63195.66 | G300E | 1887594370.52 | 14810.77 | G300E | 0 | 0
831 | Story6 | D12 | 50 MPa RC Column (92.5 cm x 92.5 cm) | Column | 50MPa | Concrete Rectangular | 925 | 925 | 8556.3 | 32803 | 28.07 | 68665.61 | G300E | 1942785010.83 | 15243.81 | G300E | 0 | 0
832 | Story6 | D2 | 50 MPa RC Column (95 cm x 95 cm) | Column | 50MPa | Concrete Rectangular | 950 | 950 | 9025 | 31890.4 | 28.78 | 70412.44 | G300E | 1895362871.96 | 14871.72 | G300E | 0 | 0
833 | Story6 | D3 | 50 MPa RC Column (92.5 cm x 92.5 cm) | Column | 50MPa | Concrete Rectangular | 925 | 925 | 8556.3 | 32803 | 28.07 | 68665.61 | G300E | 1831991055.94 | 14374.48 | G300E | 0 | 0
834 | Story6 | D4 | 50 MPa RC Column (92.5 cm x 92.5 cm) | Column | 50MPa | Concrete Rectangular | 925 | 925 | 8556.3 | 32803 | 28.07 | 68665.61 | G300E | 1744253965.28 | 13686.06 | G300E | 0 | 0
835 | Story6 | D5 | 50 MPa RC Column (92.5 cm x 92.5 cm) | Column | 50MPa | Concrete Rectangular | 925 | 925 | 8556.3 | 32803 | 28.07 | 68665.61 | G300E | 1942387730.06 | 15240.69 | G300E | 0 | 0
836 | Story6 | D6 | 50 MPa RC Column (90 cm x 90 cm) | Column | 50MPa | Concrete Rectangular | 900 | 900 | 8100 | 31890.4 | 25.83 | 63195.66 | G300E | 1887543345.88 | 14810.37 | G300E | 0 | 0
837 | Story6 | D7 | 50 MPa RC Column (95 cm x 95 cm) | Column | 50MPa | Concrete Rectangular | 950 | 950 | 9025 | 31890.4 | 28.78 | 70412.44 | G300E | 1895975167.64 | 14876.52 | G300E | 0 | 0
838 | Story6 | D8 | 50 MPa RC Column (92.5 cm x 92.5 cm) | Column | 50MPa | Concrete Rectangular | 925 | 925 | 8556.3 | 32803 | 28.07 | 68665.61 | G300E | 1920774197.83 | 15071.11 | G300E | 0 | 0
839 | Story6 | D9 | 50 MPa RC Column (92.5 cm x 92.5 cm) | Column | 50MPa | Concrete Rectangular | 925 | 925 | 8556.3 | 32803 | 28.07 | 68665.61 | G300E | 1833230280.39 | 14384.2 | G300E | 0 | 0
840 | Story7 | C1 | 50 MPa RC Column (42.5 cm x 42.5 cm) | Column | 50MPa | Concrete Rectangular | 425 | 425 | 1806.3 | 3200 | 0.58 | 1414.07 | G300E | 5779200 | 45.35 | G300E | 0 | 0
841 | Story7 | C10 | 50 MPa RC Column (42.5 cm x 42.5 cm) | Column | 50MPa | Concrete Rectangular | 425 | 425 | 1806.3 | 3200 | 0.58 | 1414.07 | G300E | 30468266.67 | 239.07 | G300E | 0 | 0
842 | Story7 | C11 | 50 MPa RC Column (42.5 cm x 42.5 cm) | Column | 50MPa | Concrete Rectangular | 425 | 425 | 1806.3 | 3200 | 0.58 | 1414.07 | G300E | 28642133.33 | 224.74 | G300E | 0 | 0
843 | Story7 | C12 | 50 MPa RC Column (42.5 cm x 42.5 cm) | Column | 50MPa | Concrete Rectangular | 425 | 425 | 1806.3 | 3200 | 0.58 | 1414.07 | G300E | 5779200 | 45.35 | G300E | 0 | 0
844 | Story7 | C13 | 50 MPa RC Column (42.5 cm x 42.5 cm) | Column | 50MPa | Concrete Rectangular | 425 | 425 | 1806.3 | 3200 | 0.58 | 1414.07 | G300E | 5779200 | 45.35 | G300E | 0 | 0
845 | Story7 | C14 | 50 MPa RC Column (42.5 cm x 42.5 cm) | Column | 50MPa | Concrete Rectangular | 425 | 425 | 1806.3 | 3200 | 0.58 | 1414.07 | G300E | 28467200 | 223.36 | G300E | 0 | 0
846 | Story7 | C15 | 50 MPa RC Column (42.5 cm x 42.5 cm) | Column | 50MPa | Concrete Rectangular | 425 | 425 | 1806.3 | 3200 | 0.58 | 1414.07 | G300E | 30529066.67 | 239.54 | G300E | 0 | 0
847 | Story7 | C16 | 50 MPa RC Column (42.5 cm x 42.5 cm) | Column | 50MPa | Concrete Rectangular | 425 | 425 | 1806.3 | 3200 | 0.58 | 1414.07 | G300E | 5779200 | 45.35 | G300E | 0 | 0
848 | Story7 | C17 | 50 MPa RC Column (42.5 cm x 42.5 cm) | Column | 50MPa | Concrete Rectangular | 425 | 425 | 1806.3 | 3200 | 0.58 | 1414.07 | G300E | 5779200 | 45.35 | G300E | 0 | 0
849 | Story7 | C18 | 50 MPa RC Column (42.5 cm x 42.5 cm) | Column | 50MPa | Concrete Rectangular | 425 | 425 | 1806.3 | 3200 | 0.58 | 1414.07 | G300E | 45331200 | 355.69 | G300E | 0 | 0
850 | Story7 | C19 | 50 MPa RC Column (42.5 cm x 42.5 cm) | Column | 50MPa | Concrete Rectangular | 425 | 425 | 1806.3 | 3200 | 0.58 | 1414.07 | G300E | 36534400 | 286.66 | G300E | 0 | 0
851 | Story7 | C2 | 50 MPa RC Column (42.5 cm x 42.5 cm) | Column | 50MPa | Concrete Rectangular | 425 | 425 | 1806.3 | 3200 | 0.58 | 1414.07 | G300E | 5779200 | 45.35 | G300E | 0 | 0
852 | Story7 | C22 | 50 MPa RC Column (42.5 cm x 42.5 cm) | Column | 50MPa | Concrete Rectangular | 425 | 425 | 1806.3 | 3200 | 0.58 | 1414.07 | G300E | 36519466.67 | 286.55 | G300E | 0 | 0
853 | Story7 | C23 | 50 MPa RC Column (42.5 cm x 42.5 cm) | Column | 50MPa | Concrete Rectangular | 425 | 425 | 1806.3 | 3200 | 0.58 | 1414.07 | G300E | 45354666.67 | 355.87 | G300E | 0 | 0
854 | Story7 | C24 | 50 MPa RC Column (42.5 cm x 42.5 cm) | Column | 50MPa | Concrete Rectangular | 425 | 425 | 1806.3 | 3200 | 0.58 | 1414.07 | G300E | 5779200 | 45.35 | G300E | 0 | 0
855 | Story7 | C25 | 50 MPa RC Column (42.5 cm x 42.5 cm) | Column | 50MPa | Concrete Rectangular | 425 | 425 | 1806.3 | 3200 | 0.58 | 1414.07 | G300E | 5779200 | 45.35 | G300E | 0 | 0
856 | Story7 | C26 | 50 MPa RC Column (42.5 cm x 42.5 cm) | Column | 50MPa | Concrete Rectangular | 425 | 425 | 1806.3 | 3200 | 0.58 | 1414.07 | G300E | 45329066.67 | 355.67 | G300E | 0 | 0
857 | Story7 | C27 | 50 MPa RC Column (42.5 cm x 42.5 cm) | Column | 50MPa | Concrete Rectangular | 425 | 425 | 1806.3 | 3200 | 0.58 | 1414.07 | G300E | 36520533.33 | 286.55 | G300E | 0 | 0
858 | Story7 | C3 | 50 MPa RC Column (42.5 cm x 42.5 cm) | Column | 50MPa | Concrete Rectangular | 425 | 425 | 1806.3 | 3200 | 0.58 | 1414.07 | G300E | 5779200 | 45.35 | G300E | 0 | 0
859 | Story7 | C30 | 50 MPa RC Column (42.5 cm x 42.5 cm) | Column | 50MPa | Concrete Rectangular | 425 | 425 | 1806.3 | 3200 | 0.58 | 1414.07 | G300E | 36530133.33 | 286.63 | G300E | 0 | 0
860 | Story7 | C31 | 50 MPa RC Column (42.5 cm x 42.5 cm) | Column | 50MPa | Concrete Rectangular | 425 | 425 | 1806.3 | 3200 | 0.58 | 1414.07 | G300E | 45356800 | 355.89 | G300E | 0 | 0
861 | Story7 | C32 | 50 MPa RC Column (42.5 cm x 42.5 cm) | Column | 50MPa | Concrete Rectangular | 425 | 425 | 1806.3 | 3200 | 0.58 | 1414.07 | G300E | 5779200 | 45.35 | G300E | 0 | 0
862 | Story7 | C33 | 50 MPa RC Column (42.5 cm x 42.5 cm) | Column | 50MPa | Concrete Rectangular | 425 | 425 | 1806.3 | 3200 | 0.58 | 1414.07 | G300E | 5779200 | 45.35 | G300E | 0 | 0
863 | Story7 | C34 | 50 MPa RC Column (42.5 cm x 42.5 cm) | Column | 50MPa | Concrete Rectangular | 425 | 425 | 1806.3 | 3200 | 0.58 | 1414.07 | G300E | 30467200 | 239.06 | G300E | 0 | 0
864 | Story7 | C35 | 50 MPa RC Column (42.5 cm x 42.5 cm) | Column | 50MPa | Concrete Rectangular | 425 | 425 | 1806.3 | 3200 | 0.58 | 1414.07 | G300E | 28452266.67 | 223.25 | G300E | 0 | 0
865 | Story7 | C36 | 50 MPa RC Column (42.5 cm x 42.5 cm) | Column | 50MPa | Concrete Rectangular | 425 | 425 | 1806.3 | 3200 | 0.58 | 1414.07 | G300E | 5779200 | 45.35 | G300E | 0 | 0
866 | Story7 | C37 | 50 MPa RC Column (42.5 cm x 42.5 cm) | Column | 50MPa | Concrete Rectangular | 425 | 425 | 1806.3 | 3200 | 0.58 | 1414.07 | G300E | 5779200 | 45.35 | G300E | 0 | 0
867 | Story7 | C38 | 50 MPa RC Column (42.5 cm x 42.5 cm) | Column | 50MPa | Concrete Rectangular | 425 | 425 | 1806.3 | 3200 | 0.58 | 1414.07 | G300E | 28482133.33 | 223.48 | G300E | 0 | 0
868 | Story7 | C39 | 50 MPa RC Column (42.5 cm x 42.5 cm) | Column | 50MPa | Concrete Rectangular | 425 | 425 | 1806.3 | 3200 | 0.58 | 1414.07 | G300E | 30530133.33 | 239.55 | G300E | 0 | 0
869 | Story7 | C4 | 50 MPa RC Column (42.5 cm x 42.5 cm) | Column | 50MPa | Concrete Rectangular | 425 | 425 | 1806.3 | 3200 | 0.58 | 1414.07 | G300E | 5779200 | 45.35 | G300E | 0 | 0
870 | Story7 | C40 | 50 MPa RC Column (42.5 cm x 42.5 cm) | Column | 50MPa | Concrete Rectangular | 425 | 425 | 1806.3 | 3200 | 0.58 | 1414.07 | G300E | 5779200 | 45.35 | G300E | 0 | 0
871 | Story7 | C41 | 50 MPa RC Column (42.5 cm x 42.5 cm) | Column | 50MPa | Concrete Rectangular | 425 | 425 | 1806.3 | 3200 | 0.58 | 1414.07 | G300E | 5779200 | 45.35 | G300E | 0 | 0
872 | Story7 | C42 | 50 MPa RC Column (42.5 cm x 42.5 cm) | Column | 50MPa | Concrete Rectangular | 425 | 425 | 1806.3 | 3200 | 0.58 | 1414.07 | G300E | 5779200 | 45.35 | G300E | 0 | 0
873 | Story7 | C43 | 50 MPa RC Column (42.5 cm x 42.5 cm) | Column | 50MPa | Concrete Rectangular | 425 | 425 | 1806.3 | 3200 | 0.58 | 1414.07 | G300E | 5779200 | 45.35 | G300E | 0 | 0
874 | Story7 | C44 | 50 MPa RC Column (42.5 cm x 42.5 cm) | Column | 50MPa | Concrete Rectangular | 425 | 425 | 1806.3 | 3200 | 0.58 | 1414.07 | G300E | 5779200 | 45.35 | G300E | 0 | 0
875 | Story7 | C45 | 50 MPa RC Column (42.5 cm x 42.5 cm) | Column | 50MPa | Concrete Rectangular | 425 | 425 | 1806.3 | 3200 | 0.58 | 1414.07 | G300E | 5779200 | 45.35 | G300E | 0 | 0
876 | Story7 | C46 | 50 MPa RC Column (42.5 cm x 42.5 cm) | Column | 50MPa | Concrete Rectangular | 425 | 425 | 1806.3 | 3200 | 0.58 | 1414.07 | G300E | 5779200 | 45.35 | G300E | 0 | 0
877 | Story7 | C47 | 50 MPa RC Column (42.5 cm x 42.5 cm) | Column | 50MPa | Concrete Rectangular | 425 | 425 | 1806.3 | 3200 | 0.58 | 1414.07 | G300E | 5779200 | 45.35 | G300E | 0 | 0
878 | Story7 | C48 | 50 MPa RC Column (42.5 cm x 42.5 cm) | Column | 50MPa | Concrete Rectangular | 425 | 425 | 1806.3 | 3200 | 0.58 | 1414.07 | G300E | 5779200 | 45.35 | G300E | 0 | 0
879 | Story7 | C5 | 50 MPa RC Column (42.5 cm x 42.5 cm) | Column | 50MPa | Concrete Rectangular | 425 | 425 | 1806.3 | 3200 | 0.58 | 1414.07 | G300E | 5779200 | 45.35 | G300E | 0 | 0
880 | Story7 | C6 | 50 MPa RC Column (42.5 cm x 42.5 cm) | Column | 50MPa | Concrete Rectangular | 425 | 425 | 1806.3 | 3200 | 0.58 | 1414.07 | G300E | 5779200 | 45.35 | G300E | 0 | 0
881 | Story7 | C7 | 50 MPa RC Column (42.5 cm x 42.5 cm) | Column | 50MPa | Concrete Rectangular | 425 | 425 | 1806.3 | 3200 | 0.58 | 1414.07 | G300E | 5779200 | 45.35 | G300E | 0 | 0
882 | Story7 | C8 | 50 MPa RC Column (42.5 cm x 42.5 cm) | Column | 50MPa | Concrete Rectangular | 425 | 425 | 1806.3 | 3200 | 0.58 | 1414.07 | G300E | 5779200 | 45.35 | G300E | 0 | 0
883 | Story7 | C9 | 50 MPa RC Column (42.5 cm x 42.5 cm) | Column | 50MPa | Concrete Rectangular | 425 | 425 | 1806.3 | 3200 | 0.58 | 1414.07 | G300E | 5779200 | 45.35 | G300E | 0 | 0
884 | Story8 | C1 | 50 MPa RC Column (42.5 cm x 42.5 cm) | Column | 50MPa | Concrete Rectangular | 425 | 425 | 1806.3 | 3200 | 0.58 | 1414.07 | G300E | 5779200 | 45.35 | G300E | 0 | 0
885 | Story8 | C10 | 50 MPa RC Column (42.5 cm x 42.5 cm) | Column | 50MPa | Concrete Rectangular | 425 | 425 | 1806.3 | 3200 | 0.58 | 1414.07 | G300E | 21517866.67 | 168.84 | G300E | 0 | 0
886 | Story8 | C11 | 50 MPa RC Column (42.5 cm x 42.5 cm) | Column | 50MPa | Concrete Rectangular | 425 | 425 | 1806.3 | 3200 | 0.58 | 1414.07 | G300E | 19312000 | 151.53 | G300E | 0 | 0
887 | Story8 | C12 | 50 MPa RC Column (42.5 cm x 42.5 cm) | Column | 50MPa | Concrete Rectangular | 425 | 425 | 1806.3 | 3200 | 0.58 | 1414.07 | G300E | 5779200 | 45.35 | G300E | 0 | 0
888 | Story8 | C13 | 50 MPa RC Column (42.5 cm x 42.5 cm) | Column | 50MPa | Concrete Rectangular | 425 | 425 | 1806.3 | 3200 | 0.58 | 1414.07 | G300E | 5779200 | 45.35 | G300E | 0 | 0
889 | Story8 | C14 | 50 MPa RC Column (42.5 cm x 42.5 cm) | Column | 50MPa | Concrete Rectangular | 425 | 425 | 1806.3 | 3200 | 0.58 | 1414.07 | G300E | 19120000 | 150.02 | G300E | 0 | 0
890 | Story8 | C15 | 50 MPa RC Column (42.5 cm x 42.5 cm) | Column | 50MPa | Concrete Rectangular | 425 | 425 | 1806.3 | 3200 | 0.58 | 1414.07 | G300E | 21574400 | 169.28 | G300E | 0 | 0
891 | Story8 | C16 | 50 MPa RC Column (42.5 cm x 42.5 cm) | Column | 50MPa | Concrete Rectangular | 425 | 425 | 1806.3 | 3200 | 0.58 | 1414.07 | G300E | 5779200 | 45.35 | G300E | 0 | 0
892 | Story8 | C17 | 50 MPa RC Column (42.5 cm x 42.5 cm) | Column | 50MPa | Concrete Rectangular | 425 | 425 | 1806.3 | 3200 | 0.58 | 1414.07 | G300E | 5779200 | 45.35 | G300E | 0 | 0
893 | Story8 | C18 | 50 MPa RC Column (42.5 cm x 42.5 cm) | Column | 50MPa | Concrete Rectangular | 425 | 425 | 1806.3 | 3200 | 0.58 | 1414.07 | G300E | 35672533.33 | 279.9 | G300E | 0 | 0
894 | Story8 | C19 | 50 MPa RC Column (42.5 cm x 42.5 cm) | Column | 50MPa | Concrete Rectangular | 425 | 425 | 1806.3 | 3200 | 0.58 | 1414.07 | G300E | 27186133.33 | 213.31 | G300E | 0 | 0
895 | Story8 | C2 | 50 MPa RC Column (42.5 cm x 42.5 cm) | Column | 50MPa | Concrete Rectangular | 425 | 425 | 1806.3 | 3200 | 0.58 | 1414.07 | G300E | 5779200 | 45.35 | G300E | 0 | 0
896 | Story8 | C22 | 50 MPa RC Column (42.5 cm x 42.5 cm) | Column | 50MPa | Concrete Rectangular | 425 | 425 | 1806.3 | 3200 | 0.58 | 1414.07 | G300E | 27173333.33 | 213.21 | G300E | 0 | 0
897 | Story8 | C23 | 50 MPa RC Column (42.5 cm x 42.5 cm) | Column | 50MPa | Concrete Rectangular | 425 | 425 | 1806.3 | 3200 | 0.58 | 1414.07 | G300E | 35700266.67 | 280.12 | G300E | 0 | 0
898 | Story8 | C24 | 50 MPa RC Column (42.5 cm x 42.5 cm) | Column | 50MPa | Concrete Rectangular | 425 | 425 | 1806.3 | 3200 | 0.58 | 1414.07 | G300E | 5779200 | 45.35 | G300E | 0 | 0
899 | Story8 | C25 | 50 MPa RC Column (42.5 cm x 42.5 cm) | Column | 50MPa | Concrete Rectangular | 425 | 425 | 1806.3 | 3200 | 0.58 | 1414.07 | G300E | 5779200 | 45.35 | G300E | 0 | 0
900 | Story8 | C26 | 50 MPa RC Column (42.5 cm x 42.5 cm) | Column | 50MPa | Concrete Rectangular | 425 | 425 | 1806.3 | 3200 | 0.58 | 1414.07 | G300E | 35671466.67 | 279.89 | G300E | 0 | 0
901 | Story8 | C27 | 50 MPa RC Column (42.5 cm x 42.5 cm) | Column | 50MPa | Concrete Rectangular | 425 | 425 | 1806.3 | 3200 | 0.58 | 1414.07 | G300E | 27173333.33 | 213.21 | G300E | 0 | 0
902 | Story8 | C3 | 50 MPa RC Column (42.5 cm x 42.5 cm) | Column | 50MPa | Concrete Rectangular | 425 | 425 | 1806.3 | 3200 | 0.58 | 1414.07 | G300E | 5779200 | 45.35 | G300E | 0 | 0
903 | Story8 | C30 | 50 MPa RC Column (42.5 cm x 42.5 cm) | Column | 50MPa | Concrete Rectangular | 425 | 425 | 1806.3 | 3200 | 0.58 | 1414.07 | G300E | 27182933.33 | 213.29 | G300E | 0 | 0
904 | Story8 | C31 | 50 MPa RC Column (42.5 cm x 42.5 cm) | Column | 50MPa | Concrete Rectangular | 425 | 425 | 1806.3 | 3200 | 0.58 | 1414.07 | G300E | 35700266.67 | 280.12 | G300E | 0 | 0
905 | Story8 | C32 | 50 MPa RC Column (42.5 cm x 42.5 cm) | Column | 50MPa | Concrete Rectangular | 425 | 425 | 1806.3 | 3200 | 0.58 | 1414.07 | G300E | 5779200 | 45.35 | G300E | 0 | 0
906 | Story8 | C33 | 50 MPa RC Column (42.5 cm x 42.5 cm) | Column | 50MPa | Concrete Rectangular | 425 | 425 | 1806.3 | 3200 | 0.58 | 1414.07 | G300E | 5779200 | 45.35 | G300E | 0 | 0
907 | Story8 | C34 | 50 MPa RC Column (42.5 cm x 42.5 cm) | Column | 50MPa | Concrete Rectangular | 425 | 425 | 1806.3 | 3200 | 0.58 | 1414.07 | G300E | 21517866.67 | 168.84 | G300E | 0 | 0
908 | Story8 | C35 | 50 MPa RC Column (42.5 cm x 42.5 cm) | Column | 50MPa | Concrete Rectangular | 425 | 425 | 1806.3 | 3200 | 0.58 | 1414.07 | G300E | 19105066.67 | 149.91 | G300E | 0 | 0
909 | Story8 | C36 | 50 MPa RC Column (42.5 cm x 42.5 cm) | Column | 50MPa | Concrete Rectangular | 425 | 425 | 1806.3 | 3200 | 0.58 | 1414.07 | G300E | 5779200 | 45.35 | G300E | 0 | 0
910 | Story8 | C37 | 50 MPa RC Column (42.5 cm x 42.5 cm) | Column | 50MPa | Concrete Rectangular | 425 | 425 | 1806.3 | 3200 | 0.58 | 1414.07 | G300E | 5779200 | 45.35 | G300E | 0 | 0
911 | Story8 | C38 | 50 MPa RC Column (42.5 cm x 42.5 cm) | Column | 50MPa | Concrete Rectangular | 425 | 425 | 1806.3 | 3200 | 0.58 | 1414.07 | G300E | 19134933.33 | 150.14 | G300E | 0 | 0
912 | Story8 | C39 | 50 MPa RC Column (42.5 cm x 42.5 cm) | Column | 50MPa | Concrete Rectangular | 425 | 425 | 1806.3 | 3200 | 0.58 | 1414.07 | G300E | 21574400 | 169.28 | G300E | 0 | 0
913 | Story8 | C4 | 50 MPa RC Column (42.5 cm x 42.5 cm) | Column | 50MPa | Concrete Rectangular | 425 | 425 | 1806.3 | 3200 | 0.58 | 1414.07 | G300E | 5779200 | 45.35 | G300E | 0 | 0
914 | Story8 | C40 | 50 MPa RC Column (42.5 cm x 42.5 cm) | Column | 50MPa | Concrete Rectangular | 425 | 425 | 1806.3 | 3200 | 0.58 | 1414.07 | G300E | 5779200 | 45.35 | G300E | 0 | 0
915 | Story8 | C41 | 50 MPa RC Column (42.5 cm x 42.5 cm) | Column | 50MPa | Concrete Rectangular | 425 | 425 | 1806.3 | 3200 | 0.58 | 1414.07 | G300E | 5779200 | 45.35 | G300E | 0 | 0
916 | Story8 | C42 | 50 MPa RC Column (42.5 cm x 42.5 cm) | Column | 50MPa | Concrete Rectangular | 425 | 425 | 1806.3 | 3200 | 0.58 | 1414.07 | G300E | 5779200 | 45.35 | G300E | 0 | 0
917 | Story8 | C43 | 50 MPa RC Column (42.5 cm x 42.5 cm) | Column | 50MPa | Concrete Rectangular | 425 | 425 | 1806.3 | 3200 | 0.58 | 1414.07 | G300E | 5779200 | 45.35 | G300E | 0 | 0
918 | Story8 | C44 | 50 MPa RC Column (42.5 cm x 42.5 cm) | Column | 50MPa | Concrete Rectangular | 425 | 425 | 1806.3 | 3200 | 0.58 | 1414.07 | G300E | 5779200 | 45.35 | G300E | 0 | 0
919 | Story8 | C45 | 50 MPa RC Column (42.5 cm x 42.5 cm) | Column | 50MPa | Concrete Rectangular | 425 | 425 | 1806.3 | 3200 | 0.58 | 1414.07 | G300E | 5779200 | 45.35 | G300E | 0 | 0
920 | Story8 | C46 | 50 MPa RC Column (42.5 cm x 42.5 cm) | Column | 50MPa | Concrete Rectangular | 425 | 425 | 1806.3 | 3200 | 0.58 | 1414.07 | G300E | 5779200 | 45.35 | G300E | 0 | 0
921 | Story8 | C47 | 50 MPa RC Column (42.5 cm x 42.5 cm) | Column | 50MPa | Concrete Rectangular | 425 | 425 | 1806.3 | 3200 | 0.58 | 1414.07 | G300E | 5779200 | 45.35 | G300E | 0 | 0
922 | Story8 | C48 | 50 MPa RC Column (42.5 cm x 42.5 cm) | Column | 50MPa | Concrete Rectangular | 425 | 425 | 1806.3 | 3200 | 0.58 | 1414.07 | G300E | 5779200 | 45.35 | G300E | 0 | 0
923 | Story8 | C5 | 50 MPa RC Column (42.5 cm x 42.5 cm) | Column | 50MPa | Concrete Rectangular | 425 | 425 | 1806.3 | 3200 | 0.58 | 1414.07 | G300E | 5779200 | 45.35 | G300E | 0 | 0
924 | Story8 | C6 | 50 MPa RC Column (42.5 cm x 42.5 cm) | Column | 50MPa | Concrete Rectangular | 425 | 425 | 1806.3 | 3200 | 0.58 | 1414.07 | G300E | 5779200 | 45.35 | G300E | 0 | 0
925 | Story8 | C7 | 50 MPa RC Column (42.5 cm x 42.5 cm) | Column | 50MPa | Concrete Rectangular | 425 | 425 | 1806.3 | 3200 | 0.58 | 1414.07 | G300E | 5779200 | 45.35 | G300E | 0 | 0
926 | Story8 | C8 | 50 MPa RC Column (42.5 cm x 42.5 cm) | Column | 50MPa | Concrete Rectangular | 425 | 425 | 1806.3 | 3200 | 0.58 | 1414.07 | G300E | 5779200 | 45.35 | G300E | 0 | 0
927 | Story8 | C9 | 50 MPa RC Column (42.5 cm x 42.5 cm) | Column | 50MPa | Concrete Rectangular | 425 | 425 | 1806.3 | 3200 | 0.58 | 1414.07 | G300E | 5779200 | 45.35 | G300E | 0 | 0
928 | Story9 | C1 | 50 MPa RC Column (40 cm x 40 cm) | Column | 50MPa | Concrete Rectangular | 400 | 400 | 1600 | 3200 | 0.51 | 1252.6 | G300E | 5120000 | 40.17 | G300E | 0 | 0
929 | Story9 | C10 | 50 MPa RC Column (40 cm x 40 cm) | Column | 50MPa | Concrete Rectangular | 400 | 400 | 1600 | 3200 | 0.51 | 1252.6 | G300E | 23705600 | 186 | G300E | 0 | 0
930 | Story9 | C11 | 50 MPa RC Column (40 cm x 40 cm) | Column | 50MPa | Concrete Rectangular | 400 | 400 | 1600 | 3200 | 0.51 | 1252.6 | G300E | 21865600 | 171.57 | G300E | 0 | 0
931 | Story9 | C12 | 50 MPa RC Column (40 cm x 40 cm) | Column | 50MPa | Concrete Rectangular | 400 | 400 | 1600 | 3200 | 0.51 | 1252.6 | G300E | 5120000 | 40.17 | G300E | 0 | 0
932 | Story9 | C13 | 50 MPa RC Column (40 cm x 40 cm) | Column | 50MPa | Concrete Rectangular | 400 | 400 | 1600 | 3200 | 0.51 | 1252.6 | G300E | 5120000 | 40.17 | G300E | 0 | 0
933 | Story9 | C14 | 50 MPa RC Column (40 cm x 40 cm) | Column | 50MPa | Concrete Rectangular | 400 | 400 | 1600 | 3200 | 0.51 | 1252.6 | G300E | 21731200 | 170.51 | G300E | 0 | 0
934 | Story9 | C15 | 50 MPa RC Column (40 cm x 40 cm) | Column | 50MPa | Concrete Rectangular | 400 | 400 | 1600 | 3200 | 0.51 | 1252.6 | G300E | 23756800 | 186.4 | G300E | 0 | 0
935 | Story9 | C16 | 50 MPa RC Column (40 cm x 40 cm) | Column | 50MPa | Concrete Rectangular | 400 | 400 | 1600 | 3200 | 0.51 | 1252.6 | G300E | 5120000 | 40.17 | G300E | 0 | 0
936 | Story9 | C17 | 50 MPa RC Column (40 cm x 40 cm) | Column | 50MPa | Concrete Rectangular | 400 | 400 | 1600 | 3200 | 0.51 | 1252.6 | G300E | 5120000 | 40.17 | G300E | 0 | 0
937 | Story9 | C18 | 50 MPa RC Column (40 cm x 40 cm) | Column | 50MPa | Concrete Rectangular | 400 | 400 | 1600 | 3200 | 0.51 | 1252.6 | G300E | 37332266.67 | 292.92 | G300E | 0 | 0
938 | Story9 | C19 | 50 MPa RC Column (40 cm x 40 cm) | Column | 50MPa | Concrete Rectangular | 400 | 400 | 1600 | 3200 | 0.51 | 1252.6 | G300E | 28920533.33 | 226.92 | G300E | 0 | 0
939 | Story9 | C2 | 50 MPa RC Column (40 cm x 40 cm) | Column | 50MPa | Concrete Rectangular | 400 | 400 | 1600 | 3200 | 0.51 | 1252.6 | G300E | 5120000 | 40.17 | G300E | 0 | 0
940 | Story9 | C22 | 50 MPa RC Column (40 cm x 40 cm) | Column | 50MPa | Concrete Rectangular | 400 | 400 | 1600 | 3200 | 0.51 | 1252.6 | G300E | 28904533.33 | 226.8 | G300E | 0 | 0
941 | Story9 | C23 | 50 MPa RC Column (40 cm x 40 cm) | Column | 50MPa | Concrete Rectangular | 400 | 400 | 1600 | 3200 | 0.51 | 1252.6 | G300E | 37354666.67 | 293.1 | G300E | 0 | 0
942 | Story9 | C24 | 50 MPa RC Column (40 cm x 40 cm) | Column | 50MPa | Concrete Rectangular | 400 | 400 | 1600 | 3200 | 0.51 | 1252.6 | G300E | 5120000 | 40.17 | G300E | 0 | 0
943 | Story9 | C25 | 50 MPa RC Column (40 cm x 40 cm) | Column | 50MPa | Concrete Rectangular | 400 | 400 | 1600 | 3200 | 0.51 | 1252.6 | G300E | 5120000 | 40.17 | G300E | 0 | 0
944 | Story9 | C26 | 50 MPa RC Column (40 cm x 40 cm) | Column | 50MPa | Concrete Rectangular | 400 | 400 | 1600 | 3200 | 0.51 | 1252.6 | G300E | 37330133.33 | 292.91 | G300E | 0 | 0
945 | Story9 | C27 | 50 MPa RC Column (40 cm x 40 cm) | Column | 50MPa | Concrete Rectangular | 400 | 400 | 1600 | 3200 | 0.51 | 1252.6 | G300E | 28904533.33 | 226.8 | G300E | 0 | 0
946 | Story9 | C3 | 50 MPa RC Column (40 cm x 40 cm) | Column | 50MPa | Concrete Rectangular | 400 | 400 | 1600 | 3200 | 0.51 | 1252.6 | G300E | 5120000 | 40.17 | G300E | 0 | 0
947 | Story9 | C30 | 50 MPa RC Column (40 cm x 40 cm) | Column | 50MPa | Concrete Rectangular | 400 | 400 | 1600 | 3200 | 0.51 | 1252.6 | G300E | 28913066.67 | 226.86 | G300E | 0 | 0
948 | Story9 | C31 | 50 MPa RC Column (40 cm x 40 cm) | Column | 50MPa | Concrete Rectangular | 400 | 400 | 1600 | 3200 | 0.51 | 1252.6 | G300E | 37355733.33 | 293.11 | G300E | 0 | 0
949 | Story9 | C32 | 50 MPa RC Column (40 cm x 40 cm) | Column | 50MPa | Concrete Rectangular | 400 | 400 | 1600 | 3200 | 0.51 | 1252.6 | G300E | 5120000 | 40.17 | G300E | 0 | 0
950 | Story9 | C33 | 50 MPa RC Column (40 cm x 40 cm) | Column | 50MPa | Concrete Rectangular | 400 | 400 | 1600 | 3200 | 0.51 | 1252.6 | G300E | 5120000 | 40.17 | G300E | 0 | 0
951 | Story9 | C34 | 50 MPa RC Column (40 cm x 40 cm) | Column | 50MPa | Concrete Rectangular | 400 | 400 | 1600 | 3200 | 0.51 | 1252.6 | G300E | 23703466.67 | 185.99 | G300E | 0 | 0
952 | Story9 | C35 | 50 MPa RC Column (40 cm x 40 cm) | Column | 50MPa | Concrete Rectangular | 400 | 400 | 1600 | 3200 | 0.51 | 1252.6 | G300E | 21720533.33 | 170.43 | G300E | 0 | 0
953 | Story9 | C36 | 50 MPa RC Column (40 cm x 40 cm) | Column | 50MPa | Concrete Rectangular | 400 | 400 | 1600 | 3200 | 0.51 | 1252.6 | G300E | 5120000 | 40.17 | G300E | 0 | 0
954 | Story9 | C37 | 50 MPa RC Column (40 cm x 40 cm) | Column | 50MPa | Concrete Rectangular | 400 | 400 | 1600 | 3200 | 0.51 | 1252.6 | G300E | 5120000 | 40.17 | G300E | 0 | 0
955 | Story9 | C38 | 50 MPa RC Column (40 cm x 40 cm) | Column | 50MPa | Concrete Rectangular | 400 | 400 | 1600 | 3200 | 0.51 | 1252.6 | G300E | 21744000 | 170.61 | G300E | 0 | 0
956 | Story9 | C39 | 50 MPa RC Column (40 cm x 40 cm) | Column | 50MPa | Concrete Rectangular | 400 | 400 | 1600 | 3200 | 0.51 | 1252.6 | G300E | 23757866.67 | 186.41 | G300E | 0 | 0
957 | Story9 | C4 | 50 MPa RC Column (40 cm x 40 cm) | Column | 50MPa | Concrete Rectangular | 400 | 400 | 1600 | 3200 | 0.51 | 1252.6 | G300E | 5120000 | 40.17 | G300E | 0 | 0
958 | Story9 | C40 | 50 MPa RC Column (40 cm x 40 cm) | Column | 50MPa | Concrete Rectangular | 400 | 400 | 1600 | 3200 | 0.51 | 1252.6 | G300E | 5120000 | 40.17 | G300E | 0 | 0
959 | Story9 | C41 | 50 MPa RC Column (40 cm x 40 cm) | Column | 50MPa | Concrete Rectangular | 400 | 400 | 1600 | 3200 | 0.51 | 1252.6 | G300E | 5120000 | 40.17 | G300E | 0 | 0
960 | Story9 | C42 | 50 MPa RC Column (40 cm x 40 cm) | Column | 50MPa | Concrete Rectangular | 400 | 400 | 1600 | 3200 | 0.51 | 1252.6 | G300E | 5120000 | 40.17 | G300E | 0 | 0
961 | Story9 | C43 | 50 MPa RC Column (40 cm x 40 cm) | Column | 50MPa | Concrete Rectangular | 400 | 400 | 1600 | 3200 | 0.51 | 1252.6 | G300E | 5120000 | 40.17 | G300E | 0 | 0
962 | Story9 | C44 | 50 MPa RC Column (40 cm x 40 cm) | Column | 50MPa | Concrete Rectangular | 400 | 400 | 1600 | 3200 | 0.51 | 1252.6 | G300E | 5120000 | 40.17 | G300E | 0 | 0
963 | Story9 | C45 | 50 MPa RC Column (40 cm x 40 cm) | Column | 50MPa | Concrete Rectangular | 400 | 400 | 1600 | 3200 | 0.51 | 1252.6 | G300E | 5120000 | 40.17 | G300E | 0 | 0
964 | Story9 | C46 | 50 MPa RC Column (40 cm x 40 cm) | Column | 50MPa | Concrete Rectangular | 400 | 400 | 1600 | 3200 | 0.51 | 1252.6 | G300E | 5120000 | 40.17 | G300E | 0 | 0
965 | Story9 | C47 | 50 MPa RC Column (40 cm x 40 cm) | Column | 50MPa | Concrete Rectangular | 400 | 400 | 1600 | 3200 | 0.51 | 1252.6 | G300E | 5120000 | 40.17 | G300E | 0 | 0
966 | Story9 | C48 | 50 MPa RC Column (40 cm x 40 cm) | Column | 50MPa | Concrete Rectangular | 400 | 400 | 1600 | 3200 | 0.51 | 1252.6 | G300E | 5120000 | 40.17 | G300E | 0 | 0
967 | Story9 | C5 | 50 MPa RC Column (40 cm x 40 cm) | Column | 50MPa | Concrete Rectangular | 400 | 400 | 1600 | 3200 | 0.51 | 1252.6 | G300E | 5120000 | 40.17 | G300E | 0 | 0
968 | Story9 | C6 | 50 MPa RC Column (40 cm x 40 cm) | Column | 50MPa | Concrete Rectangular | 400 | 400 | 1600 | 3200 | 0.51 | 1252.6 | G300E | 5120000 | 40.17 | G300E | 0 | 0
969 | Story9 | C7 | 50 MPa RC Column (40 cm x 40 cm) | Column | 50MPa | Concrete Rectangular | 400 | 400 | 1600 | 3200 | 0.51 | 1252.6 | G300E | 5120000 | 40.17 | G300E | 0 | 0
970 | Story9 | C8 | 50 MPa RC Column (40 cm x 40 cm) | Column | 50MPa | Concrete Rectangular | 400 | 400 | 1600 | 3200 | 0.51 | 1252.6 | G300E | 5120000 | 40.17 | G300E | 0 | 0
971 | Story9 | C9 | 50 MPa RC Column (40 cm x 40 cm) | Column | 50MPa | Concrete Rectangular | 400 | 400 | 1600 | 3200 | 0.51 | 1252.6 | G300E | 5120000 | 40.17 | G300E | 0 | 0

## Walls
| Story | Label | Section | Structural_Element_Type | Material | Width_(mm) | Depth_(mm) | Area_(cm^2) | Length_(mm) | Volume_(m^3) | Mass_(kg) | Long._Rebar_Material | Long._Rebar_Volume_(mm^3) | Long._Rebar_Mass_(kg) | Tran._Rebar_Material | Tran._Rebar_Volume_(mm^3) | Tran._Rebar_Mass_(kg)
0 | Story1 | P1 | RC Wall - 150 mm | Wall | 50MPa | 7200 | 150 | 10800 | 3500 | 3.78 | 9247.71 | G300E | 9450000 | 74.15 | G300E | 9450000 | 74.15
1 | Story1 | P2 | RC Wall - 150 mm | Wall | 50MPa | 7200 | 150 | 10800 | 3500 | 3.78 | 9247.71 | G300E | 9450000 | 74.15 | G300E | 9450000 | 74.15
2 | Story1 | P3 | RC Wall - 150 mm | Wall | 50MPa | 4800 | 150 | 7200 | 3500 | 2.52 | 6165.14 | G300E | 6300000 | 49.43 | G300E | 6300000 | 49.43
3 | Story1 | P4 | RC Wall - 150 mm | Wall | 50MPa | 4800 | 150 | 7200 | 3500 | 2.52 | 6165.14 | G300E | 6300000 | 49.43 | G300E | 6300000 | 49.43
4 | Story10 | P1 | RC Wall - 150 mm | Wall | 50MPa | 7200 | 150 | 10800 | 3500 | 3.78 | 9247.71 | G300E | 9450000 | 74.15 | G300E | 9450000 | 74.15
5 | Story10 | P2 | RC Wall - 150 mm | Wall | 50MPa | 7200 | 150 | 10800 | 3500 | 3.78 | 9247.71 | G300E | 9450000 | 74.15 | G300E | 9450000 | 74.15
6 | Story10 | P3 | RC Wall - 150 mm | Wall | 50MPa | 4800 | 150 | 7200 | 3500 | 2.52 | 6165.14 | G300E | 6300000 | 49.43 | G300E | 6300000 | 49.43
7 | Story10 | P4 | RC Wall - 150 mm | Wall | 50MPa | 4800 | 150 | 7200 | 3500 | 2.52 | 6165.14 | G300E | 6300000 | 49.43 | G300E | 6300000 | 49.43
8 | Story11 | P1 | RC Wall - 150 mm | Wall | 50MPa | 7200 | 150 | 10800 | 3500 | 3.78 | 9247.71 | G300E | 9450000 | 74.15 | G300E | 9450000 | 74.15
9 | Story11 | P2 | RC Wall - 150 mm | Wall | 50MPa | 7200 | 150 | 10800 | 3500 | 3.78 | 9247.71 | G300E | 9450000 | 74.15 | G300E | 9450000 | 74.15
10 | Story11 | P3 | RC Wall - 150 mm | Wall | 50MPa | 4800 | 150 | 7200 | 3500 | 2.52 | 6165.14 | G300E | 6300000 | 49.43 | G300E | 6300000 | 49.43
11 | Story11 | P4 | RC Wall - 150 mm | Wall | 50MPa | 4800 | 150 | 7200 | 3500 | 2.52 | 6165.14 | G300E | 6300000 | 49.43 | G300E | 6300000 | 49.43
12 | Story12 | P1 | RC Wall - 150 mm | Wall | 50MPa | 7200 | 150 | 10800 | 3500 | 3.78 | 9247.71 | G300E | 9450000 | 74.15 | G300E | 9450000 | 74.15
13 | Story12 | P2 | RC Wall - 150 mm | Wall | 50MPa | 7200 | 150 | 10800 | 3500 | 3.78 | 9247.71 | G300E | 9450000 | 74.15 | G300E | 9450000 | 74.15
14 | Story12 | P3 | RC Wall - 150 mm | Wall | 50MPa | 4800 | 150 | 7200 | 3500 | 2.52 | 6165.14 | G300E | 6300000 | 49.43 | G300E | 6300000 | 49.43
15 | Story12 | P4 | RC Wall - 150 mm | Wall | 50MPa | 4800 | 150 | 7200 | 3500 | 2.52 | 6165.14 | G300E | 6300000 | 49.43 | G300E | 6300000 | 49.43
16 | Story13 | P1 | RC Wall - 150 mm | Wall | 50MPa | 7200 | 150 | 10800 | 3500 | 3.78 | 9247.71 | G300E | 9450000 | 74.15 | G300E | 9450000 | 74.15
17 | Story13 | P2 | RC Wall - 150 mm | Wall | 50MPa | 7200 | 150 | 10800 | 3500 | 3.78 | 9247.71 | G300E | 9450000 | 74.15 | G300E | 9450000 | 74.15
18 | Story13 | P3 | RC Wall - 150 mm | Wall | 50MPa | 4800 | 150 | 7200 | 3500 | 2.52 | 6165.14 | G300E | 6300000 | 49.43 | G300E | 6300000 | 49.43
19 | Story13 | P4 | RC Wall - 150 mm | Wall | 50MPa | 4800 | 150 | 7200 | 3500 | 2.52 | 6165.14 | G300E | 6300000 | 49.43 | G300E | 6300000 | 49.43
20 | Story14 | P1 | RC Wall - 150 mm | Wall | 50MPa | 7200 | 150 | 10800 | 3500 | 3.78 | 9247.71 | G300E | 9450000 | 74.15 | G300E | 9450000 | 74.15
21 | Story14 | P2 | RC Wall - 150 mm | Wall | 50MPa | 7200 | 150 | 10800 | 3500 | 3.78 | 9247.71 | G300E | 9450000 | 74.15 | G300E | 9450000 | 74.15
22 | Story14 | P3 | RC Wall - 150 mm | Wall | 50MPa | 4800 | 150 | 7200 | 3500 | 2.52 | 6165.14 | G300E | 6300000 | 49.43 | G300E | 6300000 | 49.43
23 | Story14 | P4 | RC Wall - 150 mm | Wall | 50MPa | 4800 | 150 | 7200 | 3500 | 2.52 | 6165.14 | G300E | 6300000 | 49.43 | G300E | 6300000 | 49.43
24 | Story15 | P1 | RC Wall - 150 mm | Wall | 50MPa | 7200 | 150 | 10800 | 3500 | 3.78 | 9247.71 | G300E | 9450000 | 74.15 | G300E | 9450000 | 74.15
25 | Story15 | P2 | RC Wall - 150 mm | Wall | 50MPa | 7200 | 150 | 10800 | 3500 | 3.78 | 9247.71 | G300E | 9450000 | 74.15 | G300E | 9450000 | 74.15
26 | Story15 | P3 | RC Wall - 150 mm | Wall | 50MPa | 4800 | 150 | 7200 | 3500 | 2.52 | 6165.14 | G300E | 6300000 | 49.43 | G300E | 6300000 | 49.43
27 | Story15 | P4 | RC Wall - 150 mm | Wall | 50MPa | 4800 | 150 | 7200 | 3500 | 2.52 | 6165.14 | G300E | 6300000 | 49.43 | G300E | 6300000 | 49.43
28 | Story16 | P1 | RC Wall - 150 mm | Wall | 50MPa | 7200 | 150 | 10800 | 3500 | 3.78 | 9247.71 | G300E | 9450000 | 74.15 | G300E | 9450000 | 74.15
29 | Story16 | P2 | RC Wall - 150 mm | Wall | 50MPa | 7200 | 150 | 10800 | 3500 | 3.78 | 9247.71 | G300E | 9450000 | 74.15 | G300E | 9450000 | 74.15
30 | Story16 | P3 | RC Wall - 150 mm | Wall | 50MPa | 4800 | 150 | 7200 | 3500 | 2.52 | 6165.14 | G300E | 6300000 | 49.43 | G300E | 6300000 | 49.43
31 | Story16 | P4 | RC Wall - 150 mm | Wall | 50MPa | 4800 | 150 | 7200 | 3500 | 2.52 | 6165.14 | G300E | 6300000 | 49.43 | G300E | 6300000 | 49.43
32 | Story17 | P1 | RC Wall - 150 mm | Wall | 50MPa | 7200 | 150 | 10800 | 3500 | 3.78 | 9247.71 | G300E | 9450000 | 74.15 | G300E | 9450000 | 74.15
33 | Story17 | P2 | RC Wall - 150 mm | Wall | 50MPa | 7200 | 150 | 10800 | 3500 | 3.78 | 9247.71 | G300E | 9450000 | 74.15 | G300E | 9450000 | 74.15
34 | Story17 | P3 | RC Wall - 150 mm | Wall | 50MPa | 4800 | 150 | 7200 | 3500 | 2.52 | 6165.14 | G300E | 6300000 | 49.43 | G300E | 6300000 | 49.43
35 | Story17 | P4 | RC Wall - 150 mm | Wall | 50MPa | 4800 | 150 | 7200 | 3500 | 2.52 | 6165.14 | G300E | 6300000 | 49.43 | G300E | 6300000 | 49.43
36 | Story18 | P1 | RC Wall - 150 mm | Wall | 50MPa | 7200 | 150 | 10800 | 3500 | 3.78 | 9247.71 | G300E | 9450000 | 74.15 | G300E | 9450000 | 74.15
37 | Story18 | P2 | RC Wall - 150 mm | Wall | 50MPa | 7200 | 150 | 10800 | 3500 | 3.78 | 9247.71 | G300E | 9450000 | 74.15 | G300E | 9450000 | 74.15
38 | Story18 | P3 | RC Wall - 150 mm | Wall | 50MPa | 4800 | 150 | 7200 | 3500 | 2.52 | 6165.14 | G300E | 6300000 | 49.43 | G300E | 6300000 | 49.43
39 | Story18 | P4 | RC Wall - 150 mm | Wall | 50MPa | 4800 | 150 | 7200 | 3500 | 2.52 | 6165.14 | G300E | 6300000 | 49.43 | G300E | 6300000 | 49.43
40 | Story19 | P1 | RC Wall - 150 mm | Wall | 50MPa | 7200 | 150 | 10800 | 3500 | 3.78 | 9247.71 | G300E | 9450000 | 74.15 | G300E | 9450000 | 74.15
41 | Story19 | P2 | RC Wall - 150 mm | Wall | 50MPa | 7200 | 150 | 10800 | 3500 | 3.78 | 9247.71 | G300E | 9450000 | 74.15 | G300E | 9450000 | 74.15
42 | Story19 | P3 | RC Wall - 150 mm | Wall | 50MPa | 4800 | 150 | 7200 | 3500 | 2.52 | 6165.14 | G300E | 6300000 | 49.43 | G300E | 6300000 | 49.43
43 | Story19 | P4 | RC Wall - 150 mm | Wall | 50MPa | 4800 | 150 | 7200 | 3500 | 2.52 | 6165.14 | G300E | 6300000 | 49.43 | G300E | 6300000 | 49.43
44 | Story2 | P1 | RC Wall - 150 mm | Wall | 50MPa | 7200 | 150 | 10800 | 3500 | 3.78 | 9247.71 | G300E | 9450000 | 74.15 | G300E | 9450000 | 74.15
45 | Story2 | P2 | RC Wall - 150 mm | Wall | 50MPa | 7200 | 150 | 10800 | 3500 | 3.78 | 9247.71 | G300E | 9450000 | 74.15 | G300E | 9450000 | 74.15
46 | Story2 | P3 | RC Wall - 150 mm | Wall | 50MPa | 4800 | 150 | 7200 | 3500 | 2.52 | 6165.14 | G300E | 6300000 | 49.43 | G300E | 6300000 | 49.43
47 | Story2 | P4 | RC Wall - 150 mm | Wall | 50MPa | 4800 | 150 | 7200 | 3500 | 2.52 | 6165.14 | G300E | 6300000 | 49.43 | G300E | 6300000 | 49.43
48 | Story20 | P1 | RC Wall - 150 mm | Wall | 50MPa | 7200 | 150 | 10800 | 3500 | 3.78 | 9247.71 | G300E | 9450000 | 74.15 | G300E | 9450000 | 74.15
49 | Story20 | P2 | RC Wall - 150 mm | Wall | 50MPa | 7200 | 150 | 10800 | 3500 | 3.78 | 9247.71 | G300E | 9450000 | 74.15 | G300E | 9450000 | 74.15
50 | Story20 | P3 | RC Wall - 150 mm | Wall | 50MPa | 4800 | 150 | 7200 | 3500 | 2.52 | 6165.14 | G300E | 6300000 | 49.43 | G300E | 6300000 | 49.43
51 | Story20 | P4 | RC Wall - 150 mm | Wall | 50MPa | 4800 | 150 | 7200 | 3500 | 2.52 | 6165.14 | G300E | 6300000 | 49.43 | G300E | 6300000 | 49.43
52 | Story21 | P1 | RC Wall - 150 mm | Wall | 50MPa | 7200 | 150 | 10800 | 3500 | 3.78 | 9247.71 | G300E | 9450000 | 74.15 | G300E | 9450000 | 74.15
53 | Story21 | P2 | RC Wall - 150 mm | Wall | 50MPa | 7200 | 150 | 10800 | 3500 | 3.78 | 9247.71 | G300E | 9450000 | 74.15 | G300E | 9450000 | 74.15
54 | Story21 | P3 | RC Wall - 150 mm | Wall | 50MPa | 4800 | 150 | 7200 | 3500 | 2.52 | 6165.14 | G300E | 6300000 | 49.43 | G300E | 6300000 | 49.43
55 | Story21 | P4 | RC Wall - 150 mm | Wall | 50MPa | 4800 | 150 | 7200 | 3500 | 2.52 | 6165.14 | G300E | 6300000 | 49.43 | G300E | 6300000 | 49.43
56 | Story3 | P1 | RC Wall - 150 mm | Wall | 50MPa | 7200 | 150 | 10800 | 3500 | 3.78 | 9247.71 | G300E | 9450000 | 74.15 | G300E | 9450000 | 74.15
57 | Story3 | P2 | RC Wall - 150 mm | Wall | 50MPa | 7200 | 150 | 10800 | 3500 | 3.78 | 9247.71 | G300E | 9450000 | 74.15 | G300E | 9450000 | 74.15
58 | Story3 | P3 | RC Wall - 150 mm | Wall | 50MPa | 4800 | 150 | 7200 | 3500 | 2.52 | 6165.14 | G300E | 6300000 | 49.43 | G300E | 6300000 | 49.43
59 | Story3 | P4 | RC Wall - 150 mm | Wall | 50MPa | 4800 | 150 | 7200 | 3500 | 2.52 | 6165.14 | G300E | 6300000 | 49.43 | G300E | 6300000 | 49.43
60 | Story4 | P1 | RC Wall - 150 mm | Wall | 50MPa | 7200 | 150 | 10800 | 3500 | 3.78 | 9247.71 | G300E | 9450000 | 74.15 | G300E | 9450000 | 74.15
61 | Story4 | P2 | RC Wall - 150 mm | Wall | 50MPa | 7200 | 150 | 10800 | 3500 | 3.78 | 9247.71 | G300E | 9450000 | 74.15 | G300E | 9450000 | 74.15
62 | Story4 | P3 | RC Wall - 150 mm | Wall | 50MPa | 4800 | 150 | 7200 | 3500 | 2.52 | 6165.14 | G300E | 6300000 | 49.43 | G300E | 6300000 | 49.43
63 | Story4 | P4 | RC Wall - 150 mm | Wall | 50MPa | 4800 | 150 | 7200 | 3500 | 2.52 | 6165.14 | G300E | 6300000 | 49.43 | G300E | 6300000 | 49.43
64 | Story5 | P1 | RC Wall - 150 mm | Wall | 50MPa | 7200 | 150 | 10800 | 3500 | 3.78 | 9247.71 | G300E | 9450000 | 74.15 | G300E | 9450000 | 74.15
65 | Story5 | P2 | RC Wall - 150 mm | Wall | 50MPa | 7200 | 150 | 10800 | 3500 | 3.78 | 9247.71 | G300E | 9450000 | 74.15 | G300E | 9450000 | 74.15
66 | Story5 | P3 | RC Wall - 150 mm | Wall | 50MPa | 4800 | 150 | 7200 | 3500 | 2.52 | 6165.14 | G300E | 6300000 | 49.43 | G300E | 6300000 | 49.43
67 | Story5 | P4 | RC Wall - 150 mm | Wall | 50MPa | 4800 | 150 | 7200 | 3500 | 2.52 | 6165.14 | G300E | 6300000 | 49.43 | G300E | 6300000 | 49.43
68 | Story6 | P1 | RC Wall - 150 mm | Wall | 50MPa | 7200 | 150 | 10800 | 3500 | 3.78 | 9247.71 | G300E | 9450000 | 74.15 | G300E | 9450000 | 74.15
69 | Story6 | P2 | RC Wall - 150 mm | Wall | 50MPa | 7200 | 150 | 10800 | 3500 | 3.78 | 9247.71 | G300E | 9450000 | 74.15 | G300E | 9450000 | 74.15
70 | Story6 | P3 | RC Wall - 150 mm | Wall | 50MPa | 4800 | 150 | 7200 | 3500 | 2.52 | 6165.14 | G300E | 6300000 | 49.43 | G300E | 6300000 | 49.43
71 | Story6 | P4 | RC Wall - 150 mm | Wall | 50MPa | 4800 | 150 | 7200 | 3500 | 2.52 | 6165.14 | G300E | 6300000 | 49.43 | G300E | 6300000 | 49.43
72 | Story7 | P1 | RC Wall - 150 mm | Wall | 50MPa | 7200 | 150 | 10800 | 3500 | 3.78 | 9247.71 | G300E | 9450000 | 74.15 | G300E | 9450000 | 74.15
73 | Story7 | P2 | RC Wall - 150 mm | Wall | 50MPa | 7200 | 150 | 10800 | 3500 | 3.78 | 9247.71 | G300E | 9450000 | 74.15 | G300E | 9450000 | 74.15
74 | Story7 | P3 | RC Wall - 150 mm | Wall | 50MPa | 4800 | 150 | 7200 | 3500 | 2.52 | 6165.14 | G300E | 6300000 | 49.43 | G300E | 6300000 | 49.43
75 | Story7 | P4 | RC Wall - 150 mm | Wall | 50MPa | 4800 | 150 | 7200 | 3500 | 2.52 | 6165.14 | G300E | 6300000 | 49.43 | G300E | 6300000 | 49.43
76 | Story8 | P1 | RC Wall - 150 mm | Wall | 50MPa | 7200 | 150 | 10800 | 3500 | 3.78 | 9247.71 | G300E | 9450000 | 74.15 | G300E | 9450000 | 74.15
77 | Story8 | P2 | RC Wall - 150 mm | Wall | 50MPa | 7200 | 150 | 10800 | 3500 | 3.78 | 9247.71 | G300E | 9450000 | 74.15 | G300E | 9450000 | 74.15
78 | Story8 | P3 | RC Wall - 150 mm | Wall | 50MPa | 4800 | 150 | 7200 | 3500 | 2.52 | 6165.14 | G300E | 6300000 | 49.43 | G300E | 6300000 | 49.43
79 | Story8 | P4 | RC Wall - 150 mm | Wall | 50MPa | 4800 | 150 | 7200 | 3500 | 2.52 | 6165.14 | G300E | 6300000 | 49.43 | G300E | 6300000 | 49.43
80 | Story9 | P1 | RC Wall - 150 mm | Wall | 50MPa | 7200 | 150 | 10800 | 3500 | 3.78 | 9247.71 | G300E | 9450000 | 74.15 | G300E | 9450000 | 74.15
81 | Story9 | P2 | RC Wall - 150 mm | Wall | 50MPa | 7200 | 150 | 10800 | 3500 | 3.78 | 9247.71 | G300E | 9450000 | 74.15 | G300E | 9450000 | 74.15
82 | Story9 | P3 | RC Wall - 150 mm | Wall | 50MPa | 4800 | 150 | 7200 | 3500 | 2.52 | 6165.14 | G300E | 6300000 | 49.43 | G300E | 6300000 | 49.43
83 | Story9 | P4 | RC Wall - 150 mm | Wall | 50MPa | 4800 | 150 | 7200 | 3500 | 2.52 | 6165.14 | G300E | 6300000 | 49.43 | G300E | 6300000 | 49.43

## Slabs
| Story | Label | Section | Structural_Element_Type | Material | Length_(mm) | Width_(mm) | Depth_(mm) | Area_(cm^2) | Volume_(m^3) | Mass_(kg) | Long._Rebar_Material | Long._Rebar_Volume_(mm^3) | Long._Rebar_Mass_(kg) | Tran._Rebar_Material | Tran._Rebar_Volume_(mm^3) | Tran._Rebar_Mass_(kg)
0 | Story1 | F1 | Slab1 | Slab | 32MPa | 24000 | 50400 | 170 | 40800 | 205.63 | 503075.23 | G300E | 1508868712.29 | 11839.14 | G300E | 0 | 0
1 | Story10 | F1 | Slab1 | Slab | 32MPa | 24000 | 50400 | 170 | 40800 | 205.63 | 503075.23 | G300E | 1548717145.51 | 12151.81 | G300E | 0 | 0
2 | Story11 | F1 | Slab1 | Slab | 32MPa | 24000 | 50400 | 170 | 40800 | 205.63 | 503075.23 | G300E | 1554413650.5 | 12196.51 | G300E | 0 | 0
3 | Story12 | F1 | Slab1 | Slab | 32MPa | 24000 | 50400 | 170 | 40800 | 205.63 | 503075.23 | G300E | 1570342150.17 | 12321.49 | G300E | 0 | 0
4 | Story13 | F1 | Slab1 | Slab | 32MPa | 24000 | 50400 | 170 | 40800 | 205.63 | 503075.23 | G300E | 1607846346.84 | 12615.76 | G300E | 0 | 0
5 | Story14 | F1 | Slab1 | Slab | 32MPa | 24000 | 50400 | 170 | 40800 | 205.63 | 503075.23 | G300E | 1621395120.27 | 12722.07 | G300E | 0 | 0
6 | Story15 | F1 | Slab1 | Slab | 32MPa | 24000 | 50400 | 170 | 40800 | 205.63 | 503075.23 | G300E | 1612074601.99 | 12648.94 | G300E | 0 | 0
7 | Story16 | F1 | Slab1 | Slab | 32MPa | 24000 | 50400 | 170 | 40800 | 205.63 | 503075.23 | G300E | 1609165028.57 | 12626.11 | G300E | 0 | 0
8 | Story17 | F1 | Slab1 | Slab | 32MPa | 24000 | 50400 | 170 | 40800 | 205.63 | 503075.23 | G300E | 1638630604.65 | 12857.3 | G300E | 0 | 0
9 | Story18 | F1 | Slab1 | Slab | 32MPa | 24000 | 50400 | 170 | 40800 | 205.63 | 503075.23 | G300E | 1675814439.87 | 13149.06 | G300E | 0 | 0
10 | Story19 | F1 | Slab1 | Slab | 32MPa | 24000 | 50400 | 170 | 40800 | 205.63 | 503075.23 | G300E | 1685514314.95 | 13225.17 | G300E | 0 | 0
11 | Story2 | F1 | Slab1 | Slab | 32MPa | 24000 | 50400 | 170 | 40800 | 205.63 | 503075.23 | G300E | 1514102447.84 | 11880.21 | G300E | 0 | 0
12 | Story20 | F1 | Slab1 | Slab | 32MPa | 24000 | 50400 | 170 | 40800 | 205.63 | 503075.23 | G300E | 1676175526.91 | 13151.9 | G300E | 0 | 0
13 | Story21 | F1 | Slab1 | Slab | 32MPa | 24000 | 50400 | 170 | 40800 | 205.63 | 503075.23 | G300E | 3403774091.69 | 26707.27 | G300E | 0 | 0
14 | Story3 | F1 | Slab1 | Slab | 32MPa | 24000 | 50400 | 170 | 40800 | 205.63 | 503075.23 | G300E | 1528039574.75 | 11989.57 | G300E | 0 | 0
15 | Story4 | F1 | Slab1 | Slab | 32MPa | 24000 | 50400 | 170 | 40800 | 205.63 | 503075.23 | G300E | 1532329719.6 | 12023.23 | G300E | 0 | 0
16 | Story5 | F1 | Slab1 | Slab | 32MPa | 24000 | 50400 | 170 | 40800 | 205.63 | 503075.23 | G300E | 1503174442.52 | 11794.46 | G300E | 0 | 0
17 | Story6 | F1 | Slab1 | Slab | 32MPa | 24000 | 50400 | 170 | 40800 | 205.63 | 503075.23 | G300E | 1505829230.56 | 11815.29 | G300E | 0 | 0
18 | Story7 | F1 | Slab1 | Slab | 32MPa | 24000 | 50400 | 170 | 40800 | 205.63 | 503075.23 | G300E | 1518973653.16 | 11918.43 | G300E | 0 | 0
19 | Story8 | F1 | Slab1 | Slab | 32MPa | 24000 | 50400 | 170 | 40800 | 205.63 | 503075.23 | G300E | 1535200996.68 | 12045.76 | G300E | 0 | 0
20 | Story9 | F1 | Slab1 | Slab | 32MPa | 24000 | 50400 | 170 | 40800 | 205.63 | 503075.23 | G300E | 1558125411.3 | 12225.63 | G300E | 0 | 0

## Materials by Element Type
Material | Structural_Element_Type | Width_(mm) | Depth_(mm) | Area_(cm^2) | Length_(mm) | Volume_(m^3) | Mass_(kg)
32MPa | Slab | 1058400 | 3570 | 856800 | 504000 | 4318.23 | 10564579.83
50MPa | Wall | 504000 | 12600 | 756000 | 294000 | 264.6 | 647339.7
| Beam | 409500 | 430350 | 1075875 | 9559275 | 627.64 | 1536573.54
| Column | 396250 | 396250 | 1767487.8 | 4444147.6 | 1449.82 | 3546226.08
G300E | Beam_Long_Rebar | 0 | 0 | 0 | 0 | 4.0553 | 31819.03
| Beam_Tran_Rebar | 0 | 0 | 0 | 0 | 1.3985 | 10973.65
| Column_Long_Rebar | 0 | 0 | 0 | 0 | 65.1302 | 511035.49
| Column_Tran_Rebar | 0 | 0 | 0 | 0 | 0.0037048 | 29.07
| Slab_Long_Rebar | 0 | 0 | 0 | 0 | 34.9085 | 273905.11
| Slab_Tran_Rebar | 0 | 0 | 0 | 0 | 0 | 0
| Wall_Long_Rebar | 0 | 0 | 0 | 0 | 0.6615 | 5190.36
| Wall_Tran_Rebar | 0 | 0 | 0 | 0 | 0.6615 | 5190.36

## Total Embodied Flows
| Embodied_Energy_(MJ) | Embodied_Water_(L) | Embodied_GHG_(kgCO2e)
Total | 46848138.095 | 65904019.901 | 4913033.727

## Total Embodied Flows per NFA
| Embodied_Energy_(MJ) | Embodied_Water_(L) | Embodied_GHG_(kgCO2e)
Total/NFA | 1898.5428 | 2670.7913 | 199.103

## Embodied Flows By Element Type
Structural_Element_Type | Embodied_Energy_(MJ) | Embodied_Water_(L) | Embodied_GHG_(kgCO2e)
Slab | 21099664.195 | 30702385.373 | 2371584.411
Wall | 1104000.24 | 1597645.896 | 131873.112
Beam | 3771688.78 | 4635364.324 | 466448.628
Column | 20872784.88 | 28968624.308 | 1943127.576