## Index
Data Item Description | Worksheet Hyperlink
Beams | Click here to access worksheet
Columns | Click here to access worksheet
Walls | Click here to access worksheet
Slabs | Click here to access worksheet
Materials by Element Type | Click here to access worksheet
Total Embodied Flows | Click here to access worksheet
Total Embodied Flows per NFA | Click here to access worksheet
Embodied Flows By Element Type | Click here to access worksheet
© James Helal 2021

## Beams
| Story | Label | Section | Structural_Element_Type | Material | Cross_Section_Type | Width_(mm) | Depth_(mm) | Area_(cm^2) | Length_(mm) | Volume_(m^3) | Mass_(kg) | Long._Rebar_Material | Long._Rebar_Volume_(mm^3) | Long._Rebar_Mass_(kg) | Tran._Rebar_Material | Tran._Rebar_Volume_(mm^3) | Tran._Rebar_Mass_(kg)
0 | Story1 | B1 | 32 MPa RC Beam (25 cm x 25 cm) | Beam | 32MPa | Concrete Rectangular | 250 | 250 | 625 | 6900 | 0.43 | 1055.05 | G300E | 1531512.5 | 12.02 | G300E | 657225 | 5.16
1 | Story1 | B10 | 32 MPa RC Beam (25 cm x 25 cm) | Beam | 32MPa | Concrete Rectangular | 250 | 250 | 625 | 4500 | 0.28 | 688.07 | G300E | 1155375 | 9.07 | G300E | 883359.84 | 6.93
2 | Story1 | B11 | 32 MPa RC Beam (25 cm x 25 cm) | Beam | 32MPa | Concrete Rectangular | 250 | 250 | 625 | 6900 | 0.43 | 1055.05 | G300E | 2756550 | 21.63 | G300E | 68608.74 | 0.54
3 | Story1 | B12 | 32 MPa RC Beam (25 cm x 25 cm) | Beam | 32MPa | Concrete Rectangular | 250 | 250 | 625 | 4500 | 0.28 | 688.07 | G300E | 921857.14 | 7.23 | G300E | 657642.86 | 5.16
4 | Story1 | B13 | 32 MPa RC Beam (25 cm x 25 cm) | Beam | 32MPa | Concrete Rectangular | 250 | 250 | 625 | 6900 | 0.43 | 1055.05 | G300E | 2263513.64 | 17.76 | G300E | 672384.61 | 5.28
5 | Story1 | B14 | 32 MPa RC Beam (25 cm x 25 cm) | Beam | 32MPa | Concrete Rectangular | 250 | 250 | 625 | 4500 | 0.28 | 688.07 | G300E | 1118700 | 8.78 | G300E | 586500 | 4.6
6 | Story1 | B15 | 32 MPa RC Beam (25 cm x 25 cm) | Beam | 32MPa | Concrete Rectangular | 250 | 250 | 625 | 6900 | 0.43 | 1055.05 | G300E | 1531512.5 | 12.02 | G300E | 657225 | 5.16
7 | Story1 | B16 | 32 MPa RC Beam (25 cm x 25 cm) | Beam | 32MPa | Concrete Rectangular | 250 | 250 | 625 | 6900 | 0.43 | 1055.05 | G300E | 2501877.27 | 19.63 | G300E | 939968.18 | 7.38
8 | Story1 | B17 | 32 MPa RC Beam (25 cm x 25 cm) | Beam | 32MPa | Concrete Rectangular | 250 | 250 | 625 | 4500 | 0.28 | 688.07 | G300E | 1371214.29 | 10.76 | G300E | 665652.05 | 5.22
9 | Story1 | B18 | 32 MPa RC Beam (25 cm x 25 cm) | Beam | 32MPa | Concrete Rectangular | 250 | 250 | 625 | 6900 | 0.43 | 1055.05 | G300E | 2363563.64 | 18.55 | G300E | 45739.16 | 0.36
10 | Story1 | B19 | 32 MPa RC Beam (25 cm x 25 cm) | Beam | 32MPa | Concrete Rectangular | 250 | 250 | 625 | 4500 | 0.28 | 688.07 | G300E | 1407535.71 | 11.04 | G300E | 23437.77 | 0.18
11 | Story1 | B2 | 32 MPa RC Beam (25 cm x 25 cm) | Beam | 32MPa | Concrete Rectangular | 250 | 250 | 625 | 4500 | 0.28 | 688.07 | G300E | 1118700 | 8.78 | G300E | 586500 | 4.6
12 | Story1 | B20 | 32 MPa RC Beam (25 cm x 25 cm) | Beam | 32MPa | Concrete Rectangular | 250 | 250 | 625 | 6900 | 0.43 | 1055.05 | G300E | 2412490.91 | 18.93 | G300E | 22869.58 | 0.18
13 | Story1 | B21 | 32 MPa RC Beam (25 cm x 25 cm) | Beam | 32MPa | Concrete Rectangular | 250 | 250 | 625 | 4500 | 0.28 | 688.07 | G300E | 1369607.14 | 10.75 | G300E | 0 | 0
14 | Story1 | B22 | 32 MPa RC Beam (25 cm x 25 cm) | Beam | 32MPa | Concrete Rectangular | 250 | 250 | 625 | 7200 | 0.45 | 1100.92 | G300E | 2591686.96 | 20.34 | G300E | 416973.91 | 3.27
15 | Story1 | B23 | 32 MPa RC Beam (25 cm x 25 cm) | Beam | 32MPa | Concrete Rectangular | 250 | 250 | 625 | 4500 | 0.28 | 688.07 | G300E | 1337785.71 | 10.5 | G300E | 0 | 0
16 | Story1 | B24 | 32 MPa RC Beam (25 cm x 25 cm) | Beam | 32MPa | Concrete Rectangular | 250 | 250 | 625 | 7200 | 0.45 | 1100.92 | G300E | 2592939.13 | 20.35 | G300E | 416973.91 | 3.27
17 | Story1 | B25 | 32 MPa RC Beam (25 cm x 25 cm) | Beam | 32MPa | Concrete Rectangular | 250 | 250 | 625 | 4500 | 0.28 | 688.07 | G300E | 1369607.14 | 10.75 | G300E | 0 | 0
18 | Story1 | B26 | 32 MPa RC Beam (25 cm x 25 cm) | Beam | 32MPa | Concrete Rectangular | 250 | 250 | 625 | 6900 | 0.43 | 1055.05 | G300E | 2412177.27 | 18.93 | G300E | 22869.58 | 0.18
19 | Story1 | B27 | 32 MPa RC Beam (25 cm x 25 cm) | Beam | 32MPa | Concrete Rectangular | 250 | 250 | 625 | 4500 | 0.28 | 688.07 | G300E | 1407535.71 | 11.04 | G300E | 23437.77 | 0.18
20 | Story1 | B28 | 32 MPa RC Beam (25 cm x 25 cm) | Beam | 32MPa | Concrete Rectangular | 250 | 250 | 625 | 6900 | 0.43 | 1055.05 | G300E | 2363877.27 | 18.55 | G300E | 45739.16 | 0.36
21 | Story1 | B29 | 32 MPa RC Beam (25 cm x 25 cm) | Beam | 32MPa | Concrete Rectangular | 250 | 250 | 625 | 4500 | 0.28 | 688.07 | G300E | 1371535.71 | 10.76 | G300E | 665652.05 | 5.22
22 | Story1 | B3 | 32 MPa RC Beam (25 cm x 25 cm) | Beam | 32MPa | Concrete Rectangular | 250 | 250 | 625 | 6900 | 0.43 | 1055.05 | G300E | 2263513.64 | 17.76 | G300E | 672384.61 | 5.28
23 | Story1 | B30 | 32 MPa RC Beam (25 cm x 25 cm) | Beam | 32MPa | Concrete Rectangular | 250 | 250 | 625 | 6900 | 0.43 | 1055.05 | G300E | 2501877.27 | 19.63 | G300E | 939968.18 | 7.38
24 | Story1 | B31 | 32 MPa RC Beam (25 cm x 25 cm) | Beam | 32MPa | Concrete Rectangular | 250 | 250 | 625 | 6900 | 0.43 | 1055.05 | G300E | 2038684.62 | 16 | G300E | 706984.62 | 5.55
25 | Story1 | B32 | 32 MPa RC Beam (25 cm x 25 cm) | Beam | 32MPa | Concrete Rectangular | 250 | 250 | 625 | 4500 | 0.28 | 688.07 | G300E | 1235250 | 9.69 | G300E | 642214.29 | 5.04
26 | Story1 | B33 | 32 MPa RC Beam (25 cm x 25 cm) | Beam | 32MPa | Concrete Rectangular | 250 | 250 | 625 | 6900 | 0.43 | 1055.05 | G300E | 2203609.09 | 17.29 | G300E | 45739.16 | 0.36
27 | Story1 | B34 | 32 MPa RC Beam (25 cm x 25 cm) | Beam | 32MPa | Concrete Rectangular | 250 | 250 | 625 | 4500 | 0.28 | 688.07 | G300E | 1396928.57 | 10.96 | G300E | 23437.77 | 0.18
28 | Story1 | B35 | 32 MPa RC Beam (25 cm x 25 cm) | Beam | 32MPa | Concrete Rectangular | 250 | 250 | 625 | 6900 | 0.43 | 1055.05 | G300E | 2005390.91 | 15.74 | G300E | 626645.45 | 4.92
29 | Story1 | B36 | 32 MPa RC Beam (25 cm x 25 cm) | Beam | 32MPa | Concrete Rectangular | 250 | 250 | 625 | 4800 | 0.3 | 733.94 | G300E | 1334400 | 10.47 | G300E | 745920 | 5.85
30 | Story1 | B4 | 32 MPa RC Beam (25 cm x 25 cm) | Beam | 32MPa | Concrete Rectangular | 250 | 250 | 625 | 4500 | 0.28 | 688.07 | G300E | 921857.14 | 7.23 | G300E | 657642.86 | 5.16
31 | Story1 | B40 | 32 MPa RC Beam (25 cm x 25 cm) | Beam | 32MPa | Concrete Rectangular | 250 | 250 | 625 | 4500 | 0.28 | 688.07 | G300E | 1256700 | 9.86 | G300E | 699300 | 5.49
32 | Story1 | B41 | 32 MPa RC Beam (25 cm x 25 cm) | Beam | 32MPa | Concrete Rectangular | 250 | 250 | 625 | 6900 | 0.43 | 1055.05 | G300E | 2002568.18 | 15.71 | G300E | 626645.45 | 4.92
33 | Story1 | B42 | 32 MPa RC Beam (25 cm x 25 cm) | Beam | 32MPa | Concrete Rectangular | 250 | 250 | 625 | 4500 | 0.28 | 688.07 | G300E | 1395321.43 | 10.95 | G300E | 23437.77 | 0.18
34 | Story1 | B43 | 32 MPa RC Beam (25 cm x 25 cm) | Beam | 32MPa | Concrete Rectangular | 250 | 250 | 625 | 6900 | 0.43 | 1055.05 | G300E | 2262886.36 | 17.76 | G300E | 0 | 0
35 | Story1 | B44 | 32 MPa RC Beam (25 cm x 25 cm) | Beam | 32MPa | Concrete Rectangular | 250 | 250 | 625 | 4500 | 0.28 | 688.07 | G300E | 1235571.43 | 9.69 | G300E | 642214.29 | 5.04
36 | Story1 | B45 | 32 MPa RC Beam (25 cm x 25 cm) | Beam | 32MPa | Concrete Rectangular | 250 | 250 | 625 | 6900 | 0.43 | 1055.05 | G300E | 2037623.08 | 15.99 | G300E | 706984.62 | 5.55
37 | Story1 | B46 | 32 MPa RC Beam (25 cm x 25 cm) | Beam | 32MPa | Concrete Rectangular | 250 | 250 | 625 | 6900 | 0.43 | 1055.05 | G300E | 2501877.27 | 19.63 | G300E | 939968.18 | 7.38
38 | Story1 | B47 | 32 MPa RC Beam (25 cm x 25 cm) | Beam | 32MPa | Concrete Rectangular | 250 | 250 | 625 | 4500 | 0.28 | 688.07 | G300E | 1235250 | 9.69 | G300E | 642214.29 | 5.04
39 | Story1 | B48 | 32 MPa RC Beam (25 cm x 25 cm) | Beam | 32MPa | Concrete Rectangular | 250 | 250 | 625 | 6900 | 0.43 | 1055.05 | G300E | 2363563.64 | 18.55 | G300E | 45739.16 | 0.36
40 | Story1 | B49 | 32 MPa RC Beam (25 cm x 25 cm) | Beam | 32MPa | Concrete Rectangular | 250 | 250 | 625 | 4500 | 0.28 | 688.07 | G300E | 1396928.57 | 10.96 | G300E | 23437.77 | 0.18
41 | Story1 | B5 | 32 MPa RC Beam (25 cm x 25 cm) | Beam | 32MPa | Concrete Rectangular | 250 | 250 | 625 | 6900 | 0.43 | 1055.05 | G300E | 2756550 | 21.63 | G300E | 68608.74 | 0.54
42 | Story1 | B50 | 32 MPa RC Beam (25 cm x 25 cm) | Beam | 32MPa | Concrete Rectangular | 250 | 250 | 625 | 6900 | 0.43 | 1055.05 | G300E | 2412490.91 | 18.93 | G300E | 22869.58 | 0.18
43 | Story1 | B51 | 32 MPa RC Beam (25 cm x 25 cm) | Beam | 32MPa | Concrete Rectangular | 250 | 250 | 625 | 4800 | 0.3 | 733.94 | G300E | 1334400 | 10.47 | G300E | 745920 | 5.85
44 | Story1 | B52 | 32 MPa RC Beam (25 cm x 25 cm) | Beam | 32MPa | Concrete Rectangular | 250 | 250 | 625 | 6900 | 0.43 | 1055.05 | G300E | 2483700 | 19.49 | G300E | 399600 | 3.14
45 | Story1 | B54 | 32 MPa RC Beam (25 cm x 25 cm) | Beam | 32MPa | Concrete Rectangular | 250 | 250 | 625 | 6900 | 0.43 | 1055.05 | G300E | 2547000 | 19.98 | G300E | 399600 | 3.14
46 | Story1 | B55 | 32 MPa RC Beam (25 cm x 25 cm) | Beam | 32MPa | Concrete Rectangular | 250 | 250 | 625 | 4500 | 0.28 | 688.07 | G300E | 1116300 | 8.76 | G300E | 599400 | 4.7
47 | Story1 | B56 | 32 MPa RC Beam (25 cm x 25 cm) | Beam | 32MPa | Concrete Rectangular | 250 | 250 | 625 | 6900 | 0.43 | 1055.05 | G300E | 2478668.18 | 19.45 | G300E | 45739.16 | 0.36
48 | Story1 | B57 | 32 MPa RC Beam (25 cm x 25 cm) | Beam | 32MPa | Concrete Rectangular | 250 | 250 | 625 | 4500 | 0.28 | 688.07 | G300E | 1396285.71 | 10.96 | G300E | 0 | 0
49 | Story1 | B58 | 32 MPa RC Beam (25 cm x 25 cm) | Beam | 32MPa | Concrete Rectangular | 250 | 250 | 625 | 6900 | 0.43 | 1055.05 | G300E | 2577150 | 20.22 | G300E | 62891.34 | 0.49
50 | Story1 | B59 | 32 MPa RC Beam (25 cm x 25 cm) | Beam | 32MPa | Concrete Rectangular | 250 | 250 | 625 | 4500 | 0.28 | 688.07 | G300E | 1234928.57 | 9.69 | G300E | 642214.29 | 5.04
51 | Story1 | B6 | 32 MPa RC Beam (25 cm x 25 cm) | Beam | 32MPa | Concrete Rectangular | 250 | 250 | 625 | 4500 | 0.28 | 688.07 | G300E | 1170281.25 | 9.18 | G300E | 879984.84 | 6.9
52 | Story1 | B60 | 32 MPa RC Beam (25 cm x 25 cm) | Beam | 32MPa | Concrete Rectangular | 250 | 250 | 625 | 6900 | 0.43 | 1055.05 | G300E | 2106068.18 | 16.52 | G300E | 939968.18 | 7.38
53 | Story1 | B61 | 32 MPa RC Beam (25 cm x 25 cm) | Beam | 32MPa | Concrete Rectangular | 250 | 250 | 625 | 6900 | 0.43 | 1055.05 | G300E | 1531512.5 | 12.02 | G300E | 773926.28 | 6.07
54 | Story1 | B62 | 32 MPa RC Beam (25 cm x 25 cm) | Beam | 32MPa | Concrete Rectangular | 250 | 250 | 625 | 4500 | 0.28 | 688.07 | G300E | 1371214.29 | 10.76 | G300E | 665652.05 | 5.22
55 | Story1 | B63 | 32 MPa RC Beam (25 cm x 25 cm) | Beam | 32MPa | Concrete Rectangular | 250 | 250 | 625 | 6900 | 0.43 | 1055.05 | G300E | 2263513.64 | 17.76 | G300E | 672384.61 | 5.28
56 | Story1 | B64 | 32 MPa RC Beam (25 cm x 25 cm) | Beam | 32MPa | Concrete Rectangular | 250 | 250 | 625 | 4500 | 0.28 | 688.07 | G300E | 1407535.71 | 11.04 | G300E | 23437.77 | 0.18
57 | Story1 | B65 | 32 MPa RC Beam (25 cm x 25 cm) | Beam | 32MPa | Concrete Rectangular | 250 | 250 | 625 | 6900 | 0.43 | 1055.05 | G300E | 2756550 | 21.63 | G300E | 68608.74 | 0.54
58 | Story1 | B66 | 32 MPa RC Beam (25 cm x 25 cm) | Beam | 32MPa | Concrete Rectangular | 250 | 250 | 625 | 4500 | 0.28 | 688.07 | G300E | 1369607.14 | 10.75 | G300E | 0 | 0
59 | Story1 | B67 | 32 MPa RC Beam (25 cm x 25 cm) | Beam | 32MPa | Concrete Rectangular | 250 | 250 | 625 | 6900 | 0.43 | 1055.05 | G300E | 2583109.09 | 20.27 | G300E | 381931.47 | 3
60 | Story1 | B68 | 32 MPa RC Beam (25 cm x 25 cm) | Beam | 32MPa | Concrete Rectangular | 250 | 250 | 625 | 4500 | 0.28 | 688.07 | G300E | 1337785.71 | 10.5 | G300E | 0 | 0
61 | Story1 | B69 | 32 MPa RC Beam (25 cm x 25 cm) | Beam | 32MPa | Concrete Rectangular | 250 | 250 | 625 | 6900 | 0.43 | 1055.05 | G300E | 2583109.09 | 20.27 | G300E | 381931.47 | 3
62 | Story1 | B7 | 32 MPa RC Beam (25 cm x 25 cm) | Beam | 32MPa | Concrete Rectangular | 250 | 250 | 625 | 6900 | 0.43 | 1055.05 | G300E | 2583109.09 | 20.27 | G300E | 381931.47 | 3
63 | Story1 | B70 | 32 MPa RC Beam (25 cm x 25 cm) | Beam | 32MPa | Concrete Rectangular | 250 | 250 | 625 | 4500 | 0.28 | 688.07 | G300E | 1370571.43 | 10.75 | G300E | 0 | 0
64 | Story1 | B71 | 32 MPa RC Beam (25 cm x 25 cm) | Beam | 32MPa | Concrete Rectangular | 250 | 250 | 625 | 6900 | 0.43 | 1055.05 | G300E | 2756236.36 | 21.63 | G300E | 68608.74 | 0.54
65 | Story1 | B72 | 32 MPa RC Beam (25 cm x 25 cm) | Beam | 32MPa | Concrete Rectangular | 250 | 250 | 625 | 4500 | 0.28 | 688.07 | G300E | 1408178.57 | 11.05 | G300E | 23437.77 | 0.18
66 | Story1 | B73 | 32 MPa RC Beam (25 cm x 25 cm) | Beam | 32MPa | Concrete Rectangular | 250 | 250 | 625 | 6900 | 0.43 | 1055.05 | G300E | 2266336.36 | 17.78 | G300E | 672384.61 | 5.28
67 | Story1 | B74 | 32 MPa RC Beam (25 cm x 25 cm) | Beam | 32MPa | Concrete Rectangular | 250 | 250 | 625 | 4500 | 0.28 | 688.07 | G300E | 1298382.35 | 10.19 | G300E | 502139.12 | 3.94
68 | Story1 | B75 | 32 MPa RC Beam (25 cm x 25 cm) | Beam | 32MPa | Concrete Rectangular | 250 | 250 | 625 | 6900 | 0.43 | 1055.05 | G300E | 1558073.08 | 12.23 | G300E | 508476.92 | 3.99
69 | Story1 | B76 | 32 MPa RC Beam (25 cm x 25 cm) | Beam | 32MPa | Concrete Rectangular | 250 | 250 | 625 | 4500 | 0.28 | 688.07 | G300E | 1118700 | 8.78 | G300E | 586500 | 4.6
70 | Story1 | B77 | 32 MPa RC Beam (25 cm x 25 cm) | Beam | 32MPa | Concrete Rectangular | 250 | 250 | 625 | 4500 | 0.28 | 688.07 | G300E | 921857.14 | 7.23 | G300E | 657642.86 | 5.16
71 | Story1 | B78 | 32 MPa RC Beam (25 cm x 25 cm) | Beam | 32MPa | Concrete Rectangular | 250 | 250 | 625 | 4500 | 0.28 | 688.07 | G300E | 1170281.25 | 9.18 | G300E | 883359.84 | 6.93
72 | Story1 | B79 | 32 MPa RC Beam (25 cm x 25 cm) | Beam | 32MPa | Concrete Rectangular | 250 | 250 | 625 | 4500 | 0.28 | 688.07 | G300E | 876214.29 | 6.88 | G300E | 682714.29 | 5.36
73 | Story1 | B8 | 32 MPa RC Beam (25 cm x 25 cm) | Beam | 32MPa | Concrete Rectangular | 250 | 250 | 625 | 4500 | 0.28 | 688.07 | G300E | 876214.29 | 6.88 | G300E | 682714.29 | 5.36
74 | Story1 | B80 | 32 MPa RC Beam (25 cm x 25 cm) | Beam | 32MPa | Concrete Rectangular | 250 | 250 | 625 | 4500 | 0.28 | 688.07 | G300E | 1155375 | 9.07 | G300E | 879984.84 | 6.9
75 | Story1 | B81 | 32 MPa RC Beam (25 cm x 25 cm) | Beam | 32MPa | Concrete Rectangular | 250 | 250 | 625 | 4500 | 0.28 | 688.07 | G300E | 920571.43 | 7.22 | G300E | 657642.86 | 5.16
76 | Story1 | B82 | 32 MPa RC Beam (25 cm x 25 cm) | Beam | 32MPa | Concrete Rectangular | 250 | 250 | 625 | 4500 | 0.28 | 688.07 | G300E | 1116000 | 8.76 | G300E | 685800 | 5.38
77 | Story1 | B9 | 32 MPa RC Beam (25 cm x 25 cm) | Beam | 32MPa | Concrete Rectangular | 250 | 250 | 625 | 6900 | 0.43 | 1055.05 | G300E | 2583109.09 | 20.27 | G300E | 381931.47 | 3
78 | Story10 | B1 | 32 MPa RC Beam (45 cm x 25 cm) | Beam | 32MPa | Concrete Rectangular | 250 | 450 | 1125 | 6962.5 | 0.78 | 1916.28 | G300E | 2605240.91 | 20.44 | G300E | 2696941.62 | 21.16
79 | Story10 | B10 | 32 MPa RC Beam (45 cm x 25 cm) | Beam | 32MPa | Concrete Rectangular | 250 | 450 | 1125 | 4562.5 | 0.51 | 1255.73 | G300E | 1676718.75 | 13.16 | G300E | 2053198.43 | 16.11
80 | Story10 | B11 | 32 MPa RC Beam (45 cm x 25 cm) | Beam | 32MPa | Concrete Rectangular | 250 | 450 | 1125 | 6962.5 | 0.78 | 1916.28 | G300E | 3185660.23 | 25 | G300E | 373843.05 | 2.93
81 | Story10 | B12 | 32 MPa RC Beam (45 cm x 25 cm) | Beam | 32MPa | Concrete Rectangular | 250 | 450 | 1125 | 4562.5 | 0.51 | 1255.73 | G300E | 1437187.5 | 11.28 | G300E | 1908268.56 | 14.97
82 | Story10 | B13 | 32 MPa RC Beam (45 cm x 25 cm) | Beam | 32MPa | Concrete Rectangular | 250 | 450 | 1125 | 6962.5 | 0.78 | 1916.28 | G300E | 2888171.59 | 22.66 | G300E | 2023085.71 | 15.87
83 | Story10 | B14 | 32 MPa RC Beam (45 cm x 25 cm) | Beam | 32MPa | Concrete Rectangular | 250 | 450 | 1125 | 4562.5 | 0.51 | 1255.73 | G300E | 1877925 | 14.73 | G300E | 1779528 | 13.96
84 | Story10 | B15 | 32 MPa RC Beam (45 cm x 25 cm) | Beam | 32MPa | Concrete Rectangular | 250 | 450 | 1125 | 6962.5 | 0.78 | 1916.28 | G300E | 2605240.91 | 20.44 | G300E | 2696941.62 | 21.16
85 | Story10 | B16 | 32 MPa RC Beam (45 cm x 25 cm) | Beam | 32MPa | Concrete Rectangular | 250 | 450 | 1125 | 6962.5 | 0.78 | 1916.28 | G300E | 2993875 | 23.49 | G300E | 2058927.24 | 16.16
86 | Story10 | B17 | 32 MPa RC Beam (45 cm x 25 cm) | Beam | 32MPa | Concrete Rectangular | 250 | 450 | 1125 | 4562.5 | 0.51 | 1255.73 | G300E | 1586772.32 | 12.45 | G300E | 1207191.06 | 9.47
87 | Story10 | B18 | 32 MPa RC Beam (45 cm x 25 cm) | Beam | 32MPa | Concrete Rectangular | 250 | 450 | 1125 | 6962.5 | 0.78 | 1916.28 | G300E | 3029320.45 | 23.77 | G300E | 1338465.78 | 10.5
88 | Story10 | B19 | 32 MPa RC Beam (45 cm x 25 cm) | Beam | 32MPa | Concrete Rectangular | 250 | 450 | 1125 | 4562.5 | 0.51 | 1255.73 | G300E | 1680303.57 | 13.18 | G300E | 753304.27 | 5.91
89 | Story10 | B2 | 32 MPa RC Beam (45 cm x 25 cm) | Beam | 32MPa | Concrete Rectangular | 250 | 450 | 1125 | 4562.5 | 0.51 | 1255.73 | G300E | 1877925 | 14.73 | G300E | 1779528 | 13.96
90 | Story10 | B20 | 32 MPa RC Beam (45 cm x 25 cm) | Beam | 32MPa | Concrete Rectangular | 250 | 450 | 1125 | 6962.5 | 0.78 | 1916.28 | G300E | 3212877.27 | 25.21 | G300E | 2142318.05 | 16.81
91 | Story10 | B21 | 32 MPa RC Beam (45 cm x 25 cm) | Beam | 32MPa | Concrete Rectangular | 250 | 450 | 1125 | 4562.5 | 0.51 | 1255.73 | G300E | 1484116.07 | 11.64 | G300E | 256643.56 | 2.01
92 | Story10 | B22 | 32 MPa RC Beam (45 cm x 25 cm) | Beam | 32MPa | Concrete Rectangular | 250 | 450 | 1125 | 7200 | 0.81 | 1981.65 | G300E | 3844800 | 30.17 | G300E | 2837352.99 | 22.26
93 | Story10 | B23 | 32 MPa RC Beam (45 cm x 25 cm) | Beam | 32MPa | Concrete Rectangular | 250 | 450 | 1125 | 4562.5 | 0.51 | 1255.73 | G300E | 1360276.79 | 10.67 | G300E | 1249964.99 | 9.81
94 | Story10 | B24 | 32 MPa RC Beam (45 cm x 25 cm) | Beam | 32MPa | Concrete Rectangular | 250 | 450 | 1125 | 7200 | 0.81 | 1981.65 | G300E | 3846052.17 | 30.18 | G300E | 2837352.99 | 22.26
95 | Story10 | B25 | 32 MPa RC Beam (45 cm x 25 cm) | Beam | 32MPa | Concrete Rectangular | 250 | 450 | 1125 | 4562.5 | 0.51 | 1255.73 | G300E | 1484116.07 | 11.64 | G300E | 256643.56 | 2.01
96 | Story10 | B26 | 32 MPa RC Beam (45 cm x 25 cm) | Beam | 32MPa | Concrete Rectangular | 250 | 450 | 1125 | 6962.5 | 0.78 | 1916.28 | G300E | 3212560.8 | 25.21 | G300E | 2142318.05 | 16.81
97 | Story10 | B27 | 32 MPa RC Beam (45 cm x 25 cm) | Beam | 32MPa | Concrete Rectangular | 250 | 450 | 1125 | 4562.5 | 0.51 | 1255.73 | G300E | 1680303.57 | 13.18 | G300E | 753304.27 | 5.91
98 | Story10 | B28 | 32 MPa RC Beam (45 cm x 25 cm) | Beam | 32MPa | Concrete Rectangular | 250 | 450 | 1125 | 6962.5 | 0.78 | 1916.28 | G300E | 3029320.45 | 23.77 | G300E | 1338465.78 | 10.5
99 | Story10 | B29 | 32 MPa RC Beam (45 cm x 25 cm) | Beam | 32MPa | Concrete Rectangular | 250 | 450 | 1125 | 4562.5 | 0.51 | 1255.73 | G300E | 1586772.32 | 12.45 | G300E | 1207191.06 | 9.47
100 | Story10 | B3 | 32 MPa RC Beam (45 cm x 25 cm) | Beam | 32MPa | Concrete Rectangular | 250 | 450 | 1125 | 6962.5 | 0.78 | 1916.28 | G300E | 2888171.59 | 22.66 | G300E | 2023085.71 | 15.87
101 | Story10 | B30 | 32 MPa RC Beam (45 cm x 25 cm) | Beam | 32MPa | Concrete Rectangular | 250 | 450 | 1125 | 6962.5 | 0.78 | 1916.28 | G300E | 2993875 | 23.49 | G300E | 2058927.24 | 16.16
102 | Story10 | B31 | 32 MPa RC Beam (45 cm x 25 cm) | Beam | 32MPa | Concrete Rectangular | 250 | 450 | 1125 | 6962.5 | 0.78 | 1916.28 | G300E | 2776455.11 | 21.79 | G300E | 2749243.76 | 21.57
103 | Story10 | B32 | 32 MPa RC Beam (45 cm x 25 cm) | Beam | 32MPa | Concrete Rectangular | 250 | 450 | 1125 | 4562.5 | 0.51 | 1255.73 | G300E | 1960571.43 | 15.38 | G300E | 400517.76 | 3.14
104 | Story10 | B33 | 32 MPa RC Beam (45 cm x 25 cm) | Beam | 32MPa | Concrete Rectangular | 250 | 450 | 1125 | 6962.5 | 0.78 | 1916.28 | G300E | 2869815.91 | 22.52 | G300E | 1296927.66 | 10.18
105 | Story10 | B34 | 32 MPa RC Beam (45 cm x 25 cm) | Beam | 32MPa | Concrete Rectangular | 250 | 450 | 1125 | 4562.5 | 0.51 | 1255.73 | G300E | 1801209.82 | 14.13 | G300E | 256643.56 | 2.01
106 | Story10 | B35 | 32 MPa RC Beam (45 cm x 25 cm) | Beam | 32MPa | Concrete Rectangular | 250 | 450 | 1125 | 6962.5 | 0.78 | 1916.28 | G300E | 2553971.59 | 20.04 | G300E | 2500015.06 | 19.62
107 | Story10 | B36 | 32 MPa RC Beam (45 cm x 25 cm) | Beam | 32MPa | Concrete Rectangular | 250 | 450 | 1125 | 4800 | 0.54 | 1321.1 | G300E | 2030080 | 15.93 | G300E | 2124163.84 | 16.67
108 | Story10 | B4 | 32 MPa RC Beam (45 cm x 25 cm) | Beam | 32MPa | Concrete Rectangular | 250 | 450 | 1125 | 4562.5 | 0.51 | 1255.73 | G300E | 1437187.5 | 11.28 | G300E | 1908268.56 | 14.97
109 | Story10 | B40 | 32 MPa RC Beam (45 cm x 25 cm) | Beam | 32MPa | Concrete Rectangular | 250 | 450 | 1125 | 4562.5 | 0.51 | 1255.73 | G300E | 1931458.33 | 15.15 | G300E | 2019061.98 | 15.84
110 | Story10 | B41 | 32 MPa RC Beam (45 cm x 25 cm) | Beam | 32MPa | Concrete Rectangular | 250 | 450 | 1125 | 6962.5 | 0.78 | 1916.28 | G300E | 2554604.55 | 20.04 | G300E | 2500015.06 | 19.62
111 | Story10 | B42 | 32 MPa RC Beam (45 cm x 25 cm) | Beam | 32MPa | Concrete Rectangular | 250 | 450 | 1125 | 4562.5 | 0.51 | 1255.73 | G300E | 1799580.36 | 14.12 | G300E | 256643.56 | 2.01
112 | Story10 | B43 | 32 MPa RC Beam (45 cm x 25 cm) | Beam | 32MPa | Concrete Rectangular | 250 | 450 | 1125 | 6962.5 | 0.78 | 1916.28 | G300E | 2870448.86 | 22.52 | G300E | 1296927.66 | 10.18
113 | Story10 | B44 | 32 MPa RC Beam (45 cm x 25 cm) | Beam | 32MPa | Concrete Rectangular | 250 | 450 | 1125 | 4562.5 | 0.51 | 1255.73 | G300E | 1960245.54 | 15.38 | G300E | 400415.1 | 3.14
114 | Story10 | B45 | 32 MPa RC Beam (45 cm x 25 cm) | Beam | 32MPa | Concrete Rectangular | 250 | 450 | 1125 | 6962.5 | 0.78 | 1916.28 | G300E | 2776455.11 | 21.79 | G300E | 2749243.76 | 21.57
115 | Story10 | B46 | 32 MPa RC Beam (45 cm x 25 cm) | Beam | 32MPa | Concrete Rectangular | 250 | 450 | 1125 | 6962.5 | 0.78 | 1916.28 | G300E | 2993875 | 23.49 | G300E | 2058927.24 | 16.16
116 | Story10 | B47 | 32 MPa RC Beam (45 cm x 25 cm) | Beam | 32MPa | Concrete Rectangular | 250 | 450 | 1125 | 4562.5 | 0.51 | 1255.73 | G300E | 1960571.43 | 15.38 | G300E | 400485.5 | 3.14
117 | Story10 | B48 | 32 MPa RC Beam (45 cm x 25 cm) | Beam | 32MPa | Concrete Rectangular | 250 | 450 | 1125 | 6962.5 | 0.78 | 1916.28 | G300E | 3029320.45 | 23.77 | G300E | 1338465.78 | 10.5
118 | Story10 | B49 | 32 MPa RC Beam (45 cm x 25 cm) | Beam | 32MPa | Concrete Rectangular | 250 | 450 | 1125 | 4562.5 | 0.51 | 1255.73 | G300E | 1801209.82 | 14.13 | G300E | 256643.56 | 2.01
119 | Story10 | B5 | 32 MPa RC Beam (45 cm x 25 cm) | Beam | 32MPa | Concrete Rectangular | 250 | 450 | 1125 | 6962.5 | 0.78 | 1916.28 | G300E | 3185660.23 | 25 | G300E | 373843.05 | 2.93
120 | Story10 | B50 | 32 MPa RC Beam (45 cm x 25 cm) | Beam | 32MPa | Concrete Rectangular | 250 | 450 | 1125 | 6962.5 | 0.78 | 1916.28 | G300E | 3212877.27 | 25.21 | G300E | 2142318.05 | 16.81
121 | Story10 | B51 | 32 MPa RC Beam (45 cm x 25 cm) | Beam | 32MPa | Concrete Rectangular | 250 | 450 | 1125 | 4800 | 0.54 | 1321.1 | G300E | 2030080 | 15.93 | G300E | 2124163.84 | 16.67
122 | Story10 | B52 | 32 MPa RC Beam (45 cm x 25 cm) | Beam | 32MPa | Concrete Rectangular | 250 | 450 | 1125 | 6962.5 | 0.78 | 1916.28 | G300E | 3717975 | 29.17 | G300E | 2743759.75 | 21.53
123 | Story10 | B54 | 32 MPa RC Beam (45 cm x 25 cm) | Beam | 32MPa | Concrete Rectangular | 250 | 450 | 1125 | 6962.5 | 0.78 | 1916.28 | G300E | 3720699.46 | 29.19 | G300E | 2743759.75 | 21.53
124 | Story10 | B55 | 32 MPa RC Beam (45 cm x 25 cm) | Beam | 32MPa | Concrete Rectangular | 250 | 450 | 1125 | 4562.5 | 0.51 | 1255.73 | G300E | 1874579.17 | 14.71 | G300E | 2093733.99 | 16.43
125 | Story10 | B56 | 32 MPa RC Beam (45 cm x 25 cm) | Beam | 32MPa | Concrete Rectangular | 250 | 450 | 1125 | 6962.5 | 0.78 | 1916.28 | G300E | 3219839.77 | 25.26 | G300E | 2142318.05 | 16.81
126 | Story10 | B57 | 32 MPa RC Beam (45 cm x 25 cm) | Beam | 32MPa | Concrete Rectangular | 250 | 450 | 1125 | 4562.5 | 0.51 | 1255.73 | G300E | 1801535.71 | 14.14 | G300E | 256643.56 | 2.01
127 | Story10 | B58 | 32 MPa RC Beam (45 cm x 25 cm) | Beam | 32MPa | Concrete Rectangular | 250 | 450 | 1125 | 6962.5 | 0.78 | 1916.28 | G300E | 3188244.79 | 25.02 | G300E | 1341156.78 | 10.52
128 | Story10 | B59 | 32 MPa RC Beam (45 cm x 25 cm) | Beam | 32MPa | Concrete Rectangular | 250 | 450 | 1125 | 4562.5 | 0.51 | 1255.73 | G300E | 1957964.29 | 15.36 | G300E | 443969.22 | 3.48
129 | Story10 | B6 | 32 MPa RC Beam (45 cm x 25 cm) | Beam | 32MPa | Concrete Rectangular | 250 | 450 | 1125 | 4562.5 | 0.51 | 1255.73 | G300E | 1676718.75 | 13.16 | G300E | 2053198.43 | 16.11
130 | Story10 | B60 | 32 MPa RC Beam (45 cm x 25 cm) | Beam | 32MPa | Concrete Rectangular | 250 | 450 | 1125 | 6962.5 | 0.78 | 1916.28 | G300E | 2985963.07 | 23.43 | G300E | 2096667.63 | 16.45
131 | Story10 | B61 | 32 MPa RC Beam (45 cm x 25 cm) | Beam | 32MPa | Concrete Rectangular | 250 | 450 | 1125 | 6962.5 | 0.78 | 1916.28 | G300E | 2605240.91 | 20.44 | G300E | 2696941.62 | 21.16
132 | Story10 | B62 | 32 MPa RC Beam (45 cm x 25 cm) | Beam | 32MPa | Concrete Rectangular | 250 | 450 | 1125 | 4562.5 | 0.51 | 1255.73 | G300E | 1586772.32 | 12.45 | G300E | 1207191.06 | 9.47
133 | Story10 | B63 | 32 MPa RC Beam (45 cm x 25 cm) | Beam | 32MPa | Concrete Rectangular | 250 | 450 | 1125 | 6962.5 | 0.78 | 1916.28 | G300E | 2888171.59 | 22.66 | G300E | 2023085.71 | 15.87
134 | Story10 | B64 | 32 MPa RC Beam (45 cm x 25 cm) | Beam | 32MPa | Concrete Rectangular | 250 | 450 | 1125 | 4562.5 | 0.51 | 1255.73 | G300E | 1680303.57 | 13.18 | G300E | 753304.27 | 5.91
135 | Story10 | B65 | 32 MPa RC Beam (45 cm x 25 cm) | Beam | 32MPa | Concrete Rectangular | 250 | 450 | 1125 | 6962.5 | 0.78 | 1916.28 | G300E | 3185660.23 | 25 | G300E | 373843.05 | 2.93
136 | Story10 | B66 | 32 MPa RC Beam (45 cm x 25 cm) | Beam | 32MPa | Concrete Rectangular | 250 | 450 | 1125 | 4562.5 | 0.51 | 1255.73 | G300E | 1484116.07 | 11.64 | G300E | 256643.56 | 2.01
137 | Story10 | B67 | 32 MPa RC Beam (45 cm x 25 cm) | Beam | 32MPa | Concrete Rectangular | 250 | 450 | 1125 | 6962.5 | 0.78 | 1916.28 | G300E | 3323327.84 | 26.08 | G300E | 897692.53 | 7.04
138 | Story10 | B68 | 32 MPa RC Beam (45 cm x 25 cm) | Beam | 32MPa | Concrete Rectangular | 250 | 450 | 1125 | 4562.5 | 0.51 | 1255.73 | G300E | 1360276.79 | 10.67 | G300E | 1249964.99 | 9.81
139 | Story10 | B69 | 32 MPa RC Beam (45 cm x 25 cm) | Beam | 32MPa | Concrete Rectangular | 250 | 450 | 1125 | 6962.5 | 0.78 | 1916.28 | G300E | 3323327.84 | 26.08 | G300E | 897692.53 | 7.04
140 | Story10 | B7 | 32 MPa RC Beam (45 cm x 25 cm) | Beam | 32MPa | Concrete Rectangular | 250 | 450 | 1125 | 6962.5 | 0.78 | 1916.28 | G300E | 3323327.84 | 26.08 | G300E | 897692.53 | 7.04
141 | Story10 | B70 | 32 MPa RC Beam (45 cm x 25 cm) | Beam | 32MPa | Concrete Rectangular | 250 | 450 | 1125 | 4562.5 | 0.51 | 1255.73 | G300E | 1484441.96 | 11.65 | G300E | 256643.56 | 2.01
142 | Story10 | B71 | 32 MPa RC Beam (45 cm x 25 cm) | Beam | 32MPa | Concrete Rectangular | 250 | 450 | 1125 | 6962.5 | 0.78 | 1916.28 | G300E | 3183761.36 | 24.98 | G300E | 373843.05 | 2.93
143 | Story10 | B72 | 32 MPa RC Beam (45 cm x 25 cm) | Beam | 32MPa | Concrete Rectangular | 250 | 450 | 1125 | 4562.5 | 0.51 | 1255.73 | G300E | 1682910.71 | 13.2 | G300E | 753304.27 | 5.91
144 | Story10 | B73 | 32 MPa RC Beam (45 cm x 25 cm) | Beam | 32MPa | Concrete Rectangular | 250 | 450 | 1125 | 6962.5 | 0.78 | 1916.28 | G300E | 2875512.5 | 22.56 | G300E | 2023085.71 | 15.87
145 | Story10 | B74 | 32 MPa RC Beam (45 cm x 25 cm) | Beam | 32MPa | Concrete Rectangular | 250 | 450 | 1125 | 4562.5 | 0.51 | 1255.73 | G300E | 1627738.97 | 12.77 | G300E | 972120.2 | 7.63
146 | Story10 | B75 | 32 MPa RC Beam (45 cm x 25 cm) | Beam | 32MPa | Concrete Rectangular | 250 | 450 | 1125 | 6962.5 | 0.78 | 1916.28 | G300E | 2440624.04 | 19.15 | G300E | 3168542.03 | 24.86
147 | Story10 | B76 | 32 MPa RC Beam (45 cm x 25 cm) | Beam | 32MPa | Concrete Rectangular | 250 | 450 | 1125 | 4562.5 | 0.51 | 1255.73 | G300E | 1877925 | 14.73 | G300E | 1779528 | 13.96
148 | Story10 | B77 | 32 MPa RC Beam (45 cm x 25 cm) | Beam | 32MPa | Concrete Rectangular | 250 | 450 | 1125 | 4562.5 | 0.51 | 1255.73 | G300E | 1437187.5 | 11.28 | G300E | 1909246.24 | 14.98
149 | Story10 | B78 | 32 MPa RC Beam (45 cm x 25 cm) | Beam | 32MPa | Concrete Rectangular | 250 | 450 | 1125 | 4562.5 | 0.51 | 1255.73 | G300E | 1676718.75 | 13.16 | G300E | 2053198.43 | 16.11
150 | Story10 | B79 | 32 MPa RC Beam (45 cm x 25 cm) | Beam | 32MPa | Concrete Rectangular | 250 | 450 | 1125 | 4562.5 | 0.51 | 1255.73 | G300E | 1341375 | 10.52 | G300E | 2235464.99 | 17.54
151 | Story10 | B8 | 32 MPa RC Beam (45 cm x 25 cm) | Beam | 32MPa | Concrete Rectangular | 250 | 450 | 1125 | 4562.5 | 0.51 | 1255.73 | G300E | 1341375 | 10.52 | G300E | 2235464.99 | 17.54
152 | Story10 | B80 | 32 MPa RC Beam (45 cm x 25 cm) | Beam | 32MPa | Concrete Rectangular | 250 | 450 | 1125 | 4562.5 | 0.51 | 1255.73 | G300E | 1676718.75 | 13.16 | G300E | 2053198.43 | 16.11
153 | Story10 | B81 | 32 MPa RC Beam (45 cm x 25 cm) | Beam | 32MPa | Concrete Rectangular | 250 | 450 | 1125 | 4562.5 | 0.51 | 1255.73 | G300E | 1437187.5 | 11.28 | G300E | 1910223.92 | 14.99
154 | Story10 | B82 | 32 MPa RC Beam (45 cm x 25 cm) | Beam | 32MPa | Concrete Rectangular | 250 | 450 | 1125 | 4562.5 | 0.51 | 1255.73 | G300E | 1877925 | 14.73 | G300E | 1739605.66 | 13.65
155 | Story10 | B9 | 32 MPa RC Beam (45 cm x 25 cm) | Beam | 32MPa | Concrete Rectangular | 250 | 450 | 1125 | 6962.5 | 0.78 | 1916.28 | G300E | 3323327.84 | 26.08 | G300E | 897692.53 | 7.04
156 | Story11 | B1 | 32 MPa RC Beam (37.5 cm x 25 cm) | Beam | 32MPa | Concrete Rectangular | 250 | 375 | 937.5 | 6987.5 | 0.66 | 1602.64 | G300E | 3259668.75 | 25.58 | G300E | 3189837.82 | 25.03
157 | Story11 | B10 | 32 MPa RC Beam (37.5 cm x 25 cm) | Beam | 32MPa | Concrete Rectangular | 250 | 375 | 937.5 | 4587.5 | 0.43 | 1052.18 | G300E | 1167518.75 | 9.16 | G300E | 1640770.98 | 12.87
158 | Story11 | B11 | 32 MPa RC Beam (37.5 cm x 25 cm) | Beam | 32MPa | Concrete Rectangular | 250 | 375 | 937.5 | 6987.5 | 0.66 | 1602.64 | G300E | 3733548.3 | 29.29 | G300E | 287690.06 | 2.26
159 | Story11 | B12 | 32 MPa RC Beam (37.5 cm x 25 cm) | Beam | 32MPa | Concrete Rectangular | 250 | 375 | 937.5 | 4587.5 | 0.43 | 1052.18 | G300E | 1181936.61 | 9.27 | G300E | 1784621.88 | 14
160 | Story11 | B13 | 32 MPa RC Beam (37.5 cm x 25 cm) | Beam | 32MPa | Concrete Rectangular | 250 | 375 | 937.5 | 6987.5 | 0.66 | 1602.64 | G300E | 3328908.52 | 26.12 | G300E | 1647027.99 | 12.92
161 | Story11 | B14 | 32 MPa RC Beam (37.5 cm x 25 cm) | Beam | 32MPa | Concrete Rectangular | 250 | 375 | 937.5 | 4587.5 | 0.43 | 1052.18 | G300E | 1202252.68 | 9.43 | G300E | 1953048.66 | 15.32
162 | Story11 | B15 | 32 MPa RC Beam (37.5 cm x 25 cm) | Beam | 32MPa | Concrete Rectangular | 250 | 375 | 937.5 | 6987.5 | 0.66 | 1602.64 | G300E | 3259986.36 | 25.58 | G300E | 3189837.82 | 25.03
163 | Story11 | B16 | 32 MPa RC Beam (37.5 cm x 25 cm) | Beam | 32MPa | Concrete Rectangular | 250 | 375 | 937.5 | 6987.5 | 0.66 | 1602.64 | G300E | 3051949.43 | 23.95 | G300E | 1224444.64 | 9.61
164 | Story11 | B17 | 32 MPa RC Beam (37.5 cm x 25 cm) | Beam | 32MPa | Concrete Rectangular | 250 | 375 | 937.5 | 4587.5 | 0.43 | 1052.18 | G300E | 1664934.82 | 13.06 | G300E | 652981.47 | 5.12
165 | Story11 | B18 | 32 MPa RC Beam (37.5 cm x 25 cm) | Beam | 32MPa | Concrete Rectangular | 250 | 375 | 937.5 | 6987.5 | 0.66 | 1602.64 | G300E | 3200592.61 | 25.11 | G300E | 1120226.47 | 8.79
166 | Story11 | B19 | 32 MPa RC Beam (37.5 cm x 25 cm) | Beam | 32MPa | Concrete Rectangular | 250 | 375 | 937.5 | 4587.5 | 0.43 | 1052.18 | G300E | 1692459.82 | 13.28 | G300E | 1084045.09 | 8.51
167 | Story11 | B2 | 32 MPa RC Beam (37.5 cm x 25 cm) | Beam | 32MPa | Concrete Rectangular | 250 | 375 | 937.5 | 4587.5 | 0.43 | 1052.18 | G300E | 1202252.68 | 9.43 | G300E | 1953048.66 | 15.32
168 | Story11 | B20 | 32 MPa RC Beam (37.5 cm x 25 cm) | Beam | 32MPa | Concrete Rectangular | 250 | 375 | 937.5 | 6987.5 | 0.66 | 1602.64 | G300E | 3222507.95 | 25.28 | G300E | 3366390.11 | 26.41
169 | Story11 | B21 | 32 MPa RC Beam (37.5 cm x 25 cm) | Beam | 32MPa | Concrete Rectangular | 250 | 375 | 937.5 | 4587.5 | 0.43 | 1052.18 | G300E | 1496180.36 | 11.74 | G300E | 215041.52 | 1.69
170 | Story11 | B22 | 32 MPa RC Beam (37.5 cm x 25 cm) | Beam | 32MPa | Concrete Rectangular | 250 | 375 | 937.5 | 7200 | 0.68 | 1651.38 | G300E | 4074260.87 | 31.97 | G300E | 2452113 | 19.24
171 | Story11 | B23 | 32 MPa RC Beam (37.5 cm x 25 cm) | Beam | 32MPa | Concrete Rectangular | 250 | 375 | 937.5 | 4587.5 | 0.43 | 1052.18 | G300E | 1279584.82 | 10.04 | G300E | 1084045.09 | 8.51
172 | Story11 | B24 | 32 MPa RC Beam (37.5 cm x 25 cm) | Beam | 32MPa | Concrete Rectangular | 250 | 375 | 937.5 | 7200 | 0.68 | 1651.38 | G300E | 4075826.09 | 31.98 | G300E | 2452113 | 19.24
173 | Story11 | B25 | 32 MPa RC Beam (37.5 cm x 25 cm) | Beam | 32MPa | Concrete Rectangular | 250 | 375 | 937.5 | 4587.5 | 0.43 | 1052.18 | G300E | 1496180.36 | 11.74 | G300E | 215041.52 | 1.69
174 | Story11 | B26 | 32 MPa RC Beam (37.5 cm x 25 cm) | Beam | 32MPa | Concrete Rectangular | 250 | 375 | 937.5 | 6987.5 | 0.66 | 1602.64 | G300E | 3222190.34 | 25.28 | G300E | 3366390.11 | 26.41
175 | Story11 | B27 | 32 MPa RC Beam (37.5 cm x 25 cm) | Beam | 32MPa | Concrete Rectangular | 250 | 375 | 937.5 | 4587.5 | 0.43 | 1052.18 | G300E | 1692459.82 | 13.28 | G300E | 1084045.09 | 8.51
176 | Story11 | B28 | 32 MPa RC Beam (37.5 cm x 25 cm) | Beam | 32MPa | Concrete Rectangular | 250 | 375 | 937.5 | 6987.5 | 0.66 | 1602.64 | G300E | 3200592.61 | 25.11 | G300E | 1120226.47 | 8.79
177 | Story11 | B29 | 32 MPa RC Beam (37.5 cm x 25 cm) | Beam | 32MPa | Concrete Rectangular | 250 | 375 | 937.5 | 4587.5 | 0.43 | 1052.18 | G300E | 1664934.82 | 13.06 | G300E | 652975.33 | 5.12
178 | Story11 | B3 | 32 MPa RC Beam (37.5 cm x 25 cm) | Beam | 32MPa | Concrete Rectangular | 250 | 375 | 937.5 | 6987.5 | 0.66 | 1602.64 | G300E | 3328908.52 | 26.12 | G300E | 1647027.99 | 12.92
179 | Story11 | B30 | 32 MPa RC Beam (37.5 cm x 25 cm) | Beam | 32MPa | Concrete Rectangular | 250 | 375 | 937.5 | 6987.5 | 0.66 | 1602.64 | G300E | 3051631.82 | 23.94 | G300E | 1224444.64 | 9.61
180 | Story11 | B31 | 32 MPa RC Beam (37.5 cm x 25 cm) | Beam | 32MPa | Concrete Rectangular | 250 | 375 | 937.5 | 6987.5 | 0.66 | 1602.64 | G300E | 2249975 | 17.65 | G300E | 2376624.23 | 18.65
181 | Story11 | B32 | 32 MPa RC Beam (37.5 cm x 25 cm) | Beam | 32MPa | Concrete Rectangular | 250 | 375 | 937.5 | 4587.5 | 0.43 | 1052.18 | G300E | 1565975.89 | 12.29 | G300E | 1084045.09 | 8.51
182 | Story11 | B33 | 32 MPa RC Beam (37.5 cm x 25 cm) | Beam | 32MPa | Concrete Rectangular | 250 | 375 | 937.5 | 6987.5 | 0.66 | 1602.64 | G300E | 2596809.09 | 20.38 | G300E | 2173829.51 | 17.06
183 | Story11 | B34 | 32 MPa RC Beam (37.5 cm x 25 cm) | Beam | 32MPa | Concrete Rectangular | 250 | 375 | 937.5 | 4587.5 | 0.43 | 1052.18 | G300E | 1990975 | 15.62 | G300E | 215041.52 | 1.69
184 | Story11 | B35 | 32 MPa RC Beam (37.5 cm x 25 cm) | Beam | 32MPa | Concrete Rectangular | 250 | 375 | 937.5 | 6987.5 | 0.66 | 1602.64 | G300E | 2443084.09 | 19.17 | G300E | 2173829.51 | 17.06
185 | Story11 | B36 | 32 MPa RC Beam (37.5 cm x 25 cm) | Beam | 32MPa | Concrete Rectangular | 250 | 375 | 937.5 | 4800 | 0.45 | 1100.92 | G300E | 1997760 | 15.68 | G300E | 1835843.2 | 14.4
186 | Story11 | B4 | 32 MPa RC Beam (37.5 cm x 25 cm) | Beam | 32MPa | Concrete Rectangular | 250 | 375 | 937.5 | 4587.5 | 0.43 | 1052.18 | G300E | 1181608.93 | 9.27 | G300E | 1784621.88 | 14
187 | Story11 | B40 | 32 MPa RC Beam (37.5 cm x 25 cm) | Beam | 32MPa | Concrete Rectangular | 250 | 375 | 937.5 | 4587.5 | 0.43 | 1052.18 | G300E | 1911458.33 | 15 | G300E | 1754568.89 | 13.77
188 | Story11 | B41 | 32 MPa RC Beam (37.5 cm x 25 cm) | Beam | 32MPa | Concrete Rectangular | 250 | 375 | 937.5 | 6987.5 | 0.66 | 1602.64 | G300E | 2444354.55 | 19.18 | G300E | 2173829.51 | 17.06
189 | Story11 | B42 | 32 MPa RC Beam (37.5 cm x 25 cm) | Beam | 32MPa | Concrete Rectangular | 250 | 375 | 937.5 | 4587.5 | 0.43 | 1052.18 | G300E | 1988681.25 | 15.6 | G300E | 215041.52 | 1.69
190 | Story11 | B43 | 32 MPa RC Beam (37.5 cm x 25 cm) | Beam | 32MPa | Concrete Rectangular | 250 | 375 | 937.5 | 6987.5 | 0.66 | 1602.64 | G300E | 2598079.55 | 20.39 | G300E | 2173829.51 | 17.06
191 | Story11 | B44 | 32 MPa RC Beam (37.5 cm x 25 cm) | Beam | 32MPa | Concrete Rectangular | 250 | 375 | 937.5 | 4587.5 | 0.43 | 1052.18 | G300E | 1565320.54 | 12.28 | G300E | 1084045.09 | 8.51
192 | Story11 | B45 | 32 MPa RC Beam (37.5 cm x 25 cm) | Beam | 32MPa | Concrete Rectangular | 250 | 375 | 937.5 | 6987.5 | 0.66 | 1602.64 | G300E | 2410687.5 | 18.92 | G300E | 2376624.23 | 18.65
193 | Story11 | B46 | 32 MPa RC Beam (37.5 cm x 25 cm) | Beam | 32MPa | Concrete Rectangular | 250 | 375 | 937.5 | 6987.5 | 0.66 | 1602.64 | G300E | 3051631.82 | 23.94 | G300E | 1224444.64 | 9.61
194 | Story11 | B47 | 32 MPa RC Beam (37.5 cm x 25 cm) | Beam | 32MPa | Concrete Rectangular | 250 | 375 | 937.5 | 4587.5 | 0.43 | 1052.18 | G300E | 1565975.89 | 12.29 | G300E | 1084045.09 | 8.51
195 | Story11 | B48 | 32 MPa RC Beam (37.5 cm x 25 cm) | Beam | 32MPa | Concrete Rectangular | 250 | 375 | 937.5 | 6987.5 | 0.66 | 1602.64 | G300E | 3200592.61 | 25.11 | G300E | 1120226.47 | 8.79
196 | Story11 | B49 | 32 MPa RC Beam (37.5 cm x 25 cm) | Beam | 32MPa | Concrete Rectangular | 250 | 375 | 937.5 | 4587.5 | 0.43 | 1052.18 | G300E | 1990647.32 | 15.62 | G300E | 215041.52 | 1.69
197 | Story11 | B5 | 32 MPa RC Beam (37.5 cm x 25 cm) | Beam | 32MPa | Concrete Rectangular | 250 | 375 | 937.5 | 6987.5 | 0.66 | 1602.64 | G300E | 3733230.68 | 29.29 | G300E | 287678.15 | 2.26
198 | Story11 | B50 | 32 MPa RC Beam (37.5 cm x 25 cm) | Beam | 32MPa | Concrete Rectangular | 250 | 375 | 937.5 | 6987.5 | 0.66 | 1602.64 | G300E | 3222507.95 | 25.28 | G300E | 3366390.11 | 26.41
199 | Story11 | B51 | 32 MPa RC Beam (37.5 cm x 25 cm) | Beam | 32MPa | Concrete Rectangular | 250 | 375 | 937.5 | 4800 | 0.45 | 1100.92 | G300E | 1997760 | 15.68 | G300E | 1835843.2 | 14.4
200 | Story11 | B52 | 32 MPa RC Beam (37.5 cm x 25 cm) | Beam | 32MPa | Concrete Rectangular | 250 | 375 | 937.5 | 6987.5 | 0.66 | 1602.64 | G300E | 3954013.59 | 31.02 | G300E | 2379741.61 | 18.67
201 | Story11 | B54 | 32 MPa RC Beam (37.5 cm x 25 cm) | Beam | 32MPa | Concrete Rectangular | 250 | 375 | 937.5 | 6987.5 | 0.66 | 1602.64 | G300E | 3956747.83 | 31.05 | G300E | 2379741.61 | 18.67
202 | Story11 | B55 | 32 MPa RC Beam (37.5 cm x 25 cm) | Beam | 32MPa | Concrete Rectangular | 250 | 375 | 937.5 | 4587.5 | 0.43 | 1052.18 | G300E | 1831941.67 | 14.37 | G300E | 1822845.42 | 14.3
203 | Story11 | B56 | 32 MPa RC Beam (37.5 cm x 25 cm) | Beam | 32MPa | Concrete Rectangular | 250 | 375 | 937.5 | 6987.5 | 0.66 | 1602.64 | G300E | 3231401.14 | 25.35 | G300E | 3366390.11 | 26.41
204 | Story11 | B57 | 32 MPa RC Beam (37.5 cm x 25 cm) | Beam | 32MPa | Concrete Rectangular | 250 | 375 | 937.5 | 4587.5 | 0.43 | 1052.18 | G300E | 1988681.25 | 15.6 | G300E | 215041.52 | 1.69
205 | Story11 | B58 | 32 MPa RC Beam (37.5 cm x 25 cm) | Beam | 32MPa | Concrete Rectangular | 250 | 375 | 937.5 | 6987.5 | 0.66 | 1602.64 | G300E | 3270150 | 25.66 | G300E | 1122407.58 | 8.81
206 | Story11 | B59 | 32 MPa RC Beam (37.5 cm x 25 cm) | Beam | 32MPa | Concrete Rectangular | 250 | 375 | 937.5 | 4587.5 | 0.43 | 1052.18 | G300E | 1563026.79 | 12.26 | G300E | 1084045.09 | 8.51
207 | Story11 | B6 | 32 MPa RC Beam (37.5 cm x 25 cm) | Beam | 32MPa | Concrete Rectangular | 250 | 375 | 937.5 | 4587.5 | 0.43 | 1052.18 | G300E | 1167518.75 | 9.16 | G300E | 1640770.98 | 12.87
208 | Story11 | B60 | 32 MPa RC Beam (37.5 cm x 25 cm) | Beam | 32MPa | Concrete Rectangular | 250 | 375 | 937.5 | 6987.5 | 0.66 | 1602.64 | G300E | 3112613.64 | 24.42 | G300E | 1224444.64 | 9.61
209 | Story11 | B61 | 32 MPa RC Beam (37.5 cm x 25 cm) | Beam | 32MPa | Concrete Rectangular | 250 | 375 | 937.5 | 6987.5 | 0.66 | 1602.64 | G300E | 3259986.36 | 25.58 | G300E | 3189837.82 | 25.03
210 | Story11 | B62 | 32 MPa RC Beam (37.5 cm x 25 cm) | Beam | 32MPa | Concrete Rectangular | 250 | 375 | 937.5 | 4587.5 | 0.43 | 1052.18 | G300E | 1664934.82 | 13.06 | G300E | 652975.33 | 5.12
211 | Story11 | B63 | 32 MPa RC Beam (37.5 cm x 25 cm) | Beam | 32MPa | Concrete Rectangular | 250 | 375 | 937.5 | 6987.5 | 0.66 | 1602.64 | G300E | 3328908.52 | 26.12 | G300E | 1647027.99 | 12.92
212 | Story11 | B64 | 32 MPa RC Beam (37.5 cm x 25 cm) | Beam | 32MPa | Concrete Rectangular | 250 | 375 | 937.5 | 4587.5 | 0.43 | 1052.18 | G300E | 1692459.82 | 13.28 | G300E | 1084045.09 | 8.51
213 | Story11 | B65 | 32 MPa RC Beam (37.5 cm x 25 cm) | Beam | 32MPa | Concrete Rectangular | 250 | 375 | 937.5 | 6987.5 | 0.66 | 1602.64 | G300E | 3733548.3 | 29.29 | G300E | 287688.87 | 2.26
214 | Story11 | B66 | 32 MPa RC Beam (37.5 cm x 25 cm) | Beam | 32MPa | Concrete Rectangular | 250 | 375 | 937.5 | 4587.5 | 0.43 | 1052.18 | G300E | 1496180.36 | 11.74 | G300E | 215041.52 | 1.69
215 | Story11 | B67 | 32 MPa RC Beam (37.5 cm x 25 cm) | Beam | 32MPa | Concrete Rectangular | 250 | 375 | 937.5 | 6987.5 | 0.66 | 1602.64 | G300E | 3455953.98 | 27.12 | G300E | 699070.79 | 5.49
216 | Story11 | B68 | 32 MPa RC Beam (37.5 cm x 25 cm) | Beam | 32MPa | Concrete Rectangular | 250 | 375 | 937.5 | 4587.5 | 0.43 | 1052.18 | G300E | 1279584.82 | 10.04 | G300E | 1084045.09 | 8.51
217 | Story11 | B69 | 32 MPa RC Beam (37.5 cm x 25 cm) | Beam | 32MPa | Concrete Rectangular | 250 | 375 | 937.5 | 6987.5 | 0.66 | 1602.64 | G300E | 3455318.75 | 27.11 | G300E | 699070.79 | 5.49
218 | Story11 | B7 | 32 MPa RC Beam (37.5 cm x 25 cm) | Beam | 32MPa | Concrete Rectangular | 250 | 375 | 937.5 | 6987.5 | 0.66 | 1602.64 | G300E | 3455953.98 | 27.12 | G300E | 699070.79 | 5.49
219 | Story11 | B70 | 32 MPa RC Beam (37.5 cm x 25 cm) | Beam | 32MPa | Concrete Rectangular | 250 | 375 | 937.5 | 4587.5 | 0.43 | 1052.18 | G300E | 1496835.71 | 11.74 | G300E | 215041.52 | 1.69
220 | Story11 | B71 | 32 MPa RC Beam (37.5 cm x 25 cm) | Beam | 32MPa | Concrete Rectangular | 250 | 375 | 937.5 | 6987.5 | 0.66 | 1602.64 | G300E | 3731325 | 29.28 | G300E | 287611.46 | 2.26
221 | Story11 | B72 | 32 MPa RC Beam (37.5 cm x 25 cm) | Beam | 32MPa | Concrete Rectangular | 250 | 375 | 937.5 | 4587.5 | 0.43 | 1052.18 | G300E | 1696719.64 | 13.31 | G300E | 1084045.09 | 8.51
222 | Story11 | B73 | 32 MPa RC Beam (37.5 cm x 25 cm) | Beam | 32MPa | Concrete Rectangular | 250 | 375 | 937.5 | 6987.5 | 0.66 | 1602.64 | G300E | 3337484.09 | 26.19 | G300E | 1647027.99 | 12.92
223 | Story11 | B74 | 32 MPa RC Beam (37.5 cm x 25 cm) | Beam | 32MPa | Concrete Rectangular | 250 | 375 | 937.5 | 4587.5 | 0.43 | 1052.18 | G300E | 1567575.74 | 12.3 | G300E | 554950.89 | 4.35
224 | Story11 | B75 | 32 MPa RC Beam (37.5 cm x 25 cm) | Beam | 32MPa | Concrete Rectangular | 250 | 375 | 937.5 | 6987.5 | 0.66 | 1602.64 | G300E | 3176238 | 24.92 | G300E | 3149760.27 | 24.71
225 | Story11 | B76 | 32 MPa RC Beam (37.5 cm x 25 cm) | Beam | 32MPa | Concrete Rectangular | 250 | 375 | 937.5 | 4587.5 | 0.43 | 1052.18 | G300E | 1202252.68 | 9.43 | G300E | 1953048.66 | 15.32
226 | Story11 | B77 | 32 MPa RC Beam (37.5 cm x 25 cm) | Beam | 32MPa | Concrete Rectangular | 250 | 375 | 937.5 | 4587.5 | 0.43 | 1052.18 | G300E | 1181608.93 | 9.27 | G300E | 1785604.91 | 14.01
227 | Story11 | B78 | 32 MPa RC Beam (37.5 cm x 25 cm) | Beam | 32MPa | Concrete Rectangular | 250 | 375 | 937.5 | 4587.5 | 0.43 | 1052.18 | G300E | 1167518.75 | 9.16 | G300E | 1640770.98 | 12.87
228 | Story11 | B79 | 32 MPa RC Beam (37.5 cm x 25 cm) | Beam | 32MPa | Concrete Rectangular | 250 | 375 | 937.5 | 4587.5 | 0.43 | 1052.18 | G300E | 1658053.57 | 13.01 | G300E | 2072239.29 | 16.26
229 | Story11 | B8 | 32 MPa RC Beam (37.5 cm x 25 cm) | Beam | 32MPa | Concrete Rectangular | 250 | 375 | 937.5 | 4587.5 | 0.43 | 1052.18 | G300E | 1658053.57 | 13.01 | G300E | 2072239.29 | 16.26
230 | Story11 | B80 | 32 MPa RC Beam (37.5 cm x 25 cm) | Beam | 32MPa | Concrete Rectangular | 250 | 375 | 937.5 | 4587.5 | 0.43 | 1052.18 | G300E | 1167518.75 | 9.16 | G300E | 1640770.98 | 12.87
231 | Story11 | B81 | 32 MPa RC Beam (37.5 cm x 25 cm) | Beam | 32MPa | Concrete Rectangular | 250 | 375 | 937.5 | 4587.5 | 0.43 | 1052.18 | G300E | 1181608.93 | 9.27 | G300E | 1785604.91 | 14.01
232 | Story11 | B82 | 32 MPa RC Beam (37.5 cm x 25 cm) | Beam | 32MPa | Concrete Rectangular | 250 | 375 | 937.5 | 4587.5 | 0.43 | 1052.18 | G300E | 1203235.71 | 9.44 | G300E | 1951082.59 | 15.31
233 | Story11 | B9 | 32 MPa RC Beam (37.5 cm x 25 cm) | Beam | 32MPa | Concrete Rectangular | 250 | 375 | 937.5 | 6987.5 | 0.66 | 1602.64 | G300E | 3455953.98 | 27.12 | G300E | 699070.79 | 5.49
234 | Story12 | B1 | 32 MPa RC Beam (37.5 cm x 25 cm) | Beam | 32MPa | Concrete Rectangular | 250 | 375 | 937.5 | 6987.5 | 0.66 | 1602.64 | G300E | 2171206.82 | 17.04 | G300E | 3212187.1 | 25.2
235 | Story12 | B10 | 32 MPa RC Beam (37.5 cm x 25 cm) | Beam | 32MPa | Concrete Rectangular | 250 | 375 | 937.5 | 4587.5 | 0.43 | 1052.18 | G300E | 1523336.72 | 11.95 | G300E | 2164190.04 | 16.98
236 | Story12 | B11 | 32 MPa RC Beam (37.5 cm x 25 cm) | Beam | 32MPa | Concrete Rectangular | 250 | 375 | 937.5 | 6987.5 | 0.66 | 1602.64 | G300E | 3415617.05 | 26.8 | G300E | 664331.4 | 5.21
237 | Story12 | B12 | 32 MPa RC Beam (37.5 cm x 25 cm) | Beam | 32MPa | Concrete Rectangular | 250 | 375 | 937.5 | 4587.5 | 0.43 | 1052.18 | G300E | 1182591.96 | 9.28 | G300E | 1660431.7 | 13.03
238 | Story12 | B13 | 32 MPa RC Beam (37.5 cm x 25 cm) | Beam | 32MPa | Concrete Rectangular | 250 | 375 | 937.5 | 6987.5 | 0.66 | 1602.64 | G300E | 2961111.93 | 23.23 | G300E | 1716506.77 | 13.47
239 | Story12 | B14 | 32 MPa RC Beam (37.5 cm x 25 cm) | Beam | 32MPa | Concrete Rectangular | 250 | 375 | 937.5 | 4587.5 | 0.43 | 1052.18 | G300E | 1624892.5 | 12.75 | G300E | 1587314.38 | 12.45
240 | Story12 | B15 | 32 MPa RC Beam (37.5 cm x 25 cm) | Beam | 32MPa | Concrete Rectangular | 250 | 375 | 937.5 | 6987.5 | 0.66 | 1602.64 | G300E | 2171206.82 | 17.04 | G300E | 3212187.1 | 25.2
241 | Story12 | B16 | 32 MPa RC Beam (37.5 cm x 25 cm) | Beam | 32MPa | Concrete Rectangular | 250 | 375 | 937.5 | 6987.5 | 0.66 | 1602.64 | G300E | 3027175.57 | 23.75 | G300E | 1801231 | 14.13
242 | Story12 | B17 | 32 MPa RC Beam (37.5 cm x 25 cm) | Beam | 32MPa | Concrete Rectangular | 250 | 375 | 937.5 | 4587.5 | 0.43 | 1052.18 | G300E | 1547298.21 | 12.14 | G300E | 1048204.84 | 8.22
243 | Story12 | B18 | 32 MPa RC Beam (37.5 cm x 25 cm) | Beam | 32MPa | Concrete Rectangular | 250 | 375 | 937.5 | 6987.5 | 0.66 | 1602.64 | G300E | 3159620.45 | 24.79 | G300E | 1085487.08 | 8.52
244 | Story12 | B19 | 32 MPa RC Beam (37.5 cm x 25 cm) | Beam | 32MPa | Concrete Rectangular | 250 | 375 | 937.5 | 4587.5 | 0.43 | 1052.18 | G300E | 1789125 | 14.04 | G300E | 1084045.09 | 8.51
245 | Story12 | B2 | 32 MPa RC Beam (37.5 cm x 25 cm) | Beam | 32MPa | Concrete Rectangular | 250 | 375 | 937.5 | 4587.5 | 0.43 | 1052.18 | G300E | 1624892.5 | 12.75 | G300E | 1587314.38 | 12.45
246 | Story12 | B20 | 32 MPa RC Beam (37.5 cm x 25 cm) | Beam | 32MPa | Concrete Rectangular | 250 | 375 | 937.5 | 6987.5 | 0.66 | 1602.64 | G300E | 3236800.57 | 25.4 | G300E | 3366390.11 | 26.41
247 | Story12 | B21 | 32 MPa RC Beam (37.5 cm x 25 cm) | Beam | 32MPa | Concrete Rectangular | 250 | 375 | 937.5 | 4587.5 | 0.43 | 1052.18 | G300E | 1460135.71 | 11.46 | G300E | 215041.52 | 1.69
248 | Story12 | B22 | 32 MPa RC Beam (37.5 cm x 25 cm) | Beam | 32MPa | Concrete Rectangular | 250 | 375 | 937.5 | 7200 | 0.68 | 1651.38 | G300E | 4167547.83 | 32.7 | G300E | 2452113 | 19.24
249 | Story12 | B23 | 32 MPa RC Beam (37.5 cm x 25 cm) | Beam | 32MPa | Concrete Rectangular | 250 | 375 | 937.5 | 4587.5 | 0.43 | 1052.18 | G300E | 1279257.14 | 10.04 | G300E | 1084045.09 | 8.51
250 | Story12 | B24 | 32 MPa RC Beam (37.5 cm x 25 cm) | Beam | 32MPa | Concrete Rectangular | 250 | 375 | 937.5 | 7200 | 0.68 | 1651.38 | G300E | 4169113.04 | 32.71 | G300E | 2452113 | 19.24
251 | Story12 | B25 | 32 MPa RC Beam (37.5 cm x 25 cm) | Beam | 32MPa | Concrete Rectangular | 250 | 375 | 937.5 | 4587.5 | 0.43 | 1052.18 | G300E | 1459808.04 | 11.45 | G300E | 215041.52 | 1.69
252 | Story12 | B26 | 32 MPa RC Beam (37.5 cm x 25 cm) | Beam | 32MPa | Concrete Rectangular | 250 | 375 | 937.5 | 6987.5 | 0.66 | 1602.64 | G300E | 3236165.34 | 25.39 | G300E | 3366390.11 | 26.41
253 | Story12 | B27 | 32 MPa RC Beam (37.5 cm x 25 cm) | Beam | 32MPa | Concrete Rectangular | 250 | 375 | 937.5 | 4587.5 | 0.43 | 1052.18 | G300E | 1789125 | 14.04 | G300E | 1084045.09 | 8.51
254 | Story12 | B28 | 32 MPa RC Beam (37.5 cm x 25 cm) | Beam | 32MPa | Concrete Rectangular | 250 | 375 | 937.5 | 6987.5 | 0.66 | 1602.64 | G300E | 3159620.45 | 24.79 | G300E | 1085487.08 | 8.52
255 | Story12 | B29 | 32 MPa RC Beam (37.5 cm x 25 cm) | Beam | 32MPa | Concrete Rectangular | 250 | 375 | 937.5 | 4587.5 | 0.43 | 1052.18 | G300E | 1547298.21 | 12.14 | G300E | 1048204.84 | 8.22
256 | Story12 | B3 | 32 MPa RC Beam (37.5 cm x 25 cm) | Beam | 32MPa | Concrete Rectangular | 250 | 375 | 937.5 | 6987.5 | 0.66 | 1602.64 | G300E | 2960794.32 | 23.23 | G300E | 1716506.77 | 13.47
257 | Story12 | B30 | 32 MPa RC Beam (37.5 cm x 25 cm) | Beam | 32MPa | Concrete Rectangular | 250 | 375 | 937.5 | 6987.5 | 0.66 | 1602.64 | G300E | 3027493.18 | 23.75 | G300E | 1801231 | 14.13
258 | Story12 | B31 | 32 MPa RC Beam (37.5 cm x 25 cm) | Beam | 32MPa | Concrete Rectangular | 250 | 375 | 937.5 | 6987.5 | 0.66 | 1602.64 | G300E | 2892189.77 | 22.69 | G300E | 2416568.12 | 18.96
259 | Story12 | B32 | 32 MPa RC Beam (37.5 cm x 25 cm) | Beam | 32MPa | Concrete Rectangular | 250 | 375 | 937.5 | 4587.5 | 0.43 | 1052.18 | G300E | 1971969.64 | 15.47 | G300E | 321809.03 | 2.53
260 | Story12 | B33 | 32 MPa RC Beam (37.5 cm x 25 cm) | Beam | 32MPa | Concrete Rectangular | 250 | 375 | 937.5 | 6987.5 | 0.66 | 1602.64 | G300E | 2885202.27 | 22.64 | G300E | 1050747.69 | 8.24
261 | Story12 | B34 | 32 MPa RC Beam (37.5 cm x 25 cm) | Beam | 32MPa | Concrete Rectangular | 250 | 375 | 937.5 | 4587.5 | 0.43 | 1052.18 | G300E | 2015878.57 | 15.82 | G300E | 215041.52 | 1.69
262 | Story12 | B35 | 32 MPa RC Beam (37.5 cm x 25 cm) | Beam | 32MPa | Concrete Rectangular | 250 | 375 | 937.5 | 6987.5 | 0.66 | 1602.64 | G300E | 2408146.59 | 18.9 | G300E | 2173829.51 | 17.06
263 | Story12 | B36 | 32 MPa RC Beam (37.5 cm x 25 cm) | Beam | 32MPa | Concrete Rectangular | 250 | 375 | 937.5 | 4800 | 0.45 | 1100.92 | G300E | 1989120 | 15.61 | G300E | 1835843.2 | 14.4
264 | Story12 | B4 | 32 MPa RC Beam (37.5 cm x 25 cm) | Beam | 32MPa | Concrete Rectangular | 250 | 375 | 937.5 | 4587.5 | 0.43 | 1052.18 | G300E | 1182264.29 | 9.28 | G300E | 1660431.7 | 13.03
265 | Story12 | B40 | 32 MPa RC Beam (37.5 cm x 25 cm) | Beam | 32MPa | Concrete Rectangular | 250 | 375 | 937.5 | 4587.5 | 0.43 | 1052.18 | G300E | 1903506.67 | 14.94 | G300E | 1754568.89 | 13.77
266 | Story12 | B41 | 32 MPa RC Beam (37.5 cm x 25 cm) | Beam | 32MPa | Concrete Rectangular | 250 | 375 | 937.5 | 6987.5 | 0.66 | 1602.64 | G300E | 2410052.27 | 18.91 | G300E | 2173829.51 | 17.06
267 | Story12 | B42 | 32 MPa RC Beam (37.5 cm x 25 cm) | Beam | 32MPa | Concrete Rectangular | 250 | 375 | 937.5 | 4587.5 | 0.43 | 1052.18 | G300E | 2013257.14 | 15.8 | G300E | 215041.52 | 1.69
268 | Story12 | B43 | 32 MPa RC Beam (37.5 cm x 25 cm) | Beam | 32MPa | Concrete Rectangular | 250 | 375 | 937.5 | 6987.5 | 0.66 | 1602.64 | G300E | 2884884.66 | 22.64 | G300E | 1050747.69 | 8.24
269 | Story12 | B44 | 32 MPa RC Beam (37.5 cm x 25 cm) | Beam | 32MPa | Concrete Rectangular | 250 | 375 | 937.5 | 4587.5 | 0.43 | 1052.18 | G300E | 1970986.61 | 15.47 | G300E | 321692.29 | 2.52
270 | Story12 | B45 | 32 MPa RC Beam (37.5 cm x 25 cm) | Beam | 32MPa | Concrete Rectangular | 250 | 375 | 937.5 | 6987.5 | 0.66 | 1602.64 | G300E | 2892189.77 | 22.69 | G300E | 2415615.28 | 18.95
271 | Story12 | B46 | 32 MPa RC Beam (37.5 cm x 25 cm) | Beam | 32MPa | Concrete Rectangular | 250 | 375 | 937.5 | 6987.5 | 0.66 | 1602.64 | G300E | 3027175.57 | 23.75 | G300E | 1801231 | 14.13
272 | Story12 | B47 | 32 MPa RC Beam (37.5 cm x 25 cm) | Beam | 32MPa | Concrete Rectangular | 250 | 375 | 937.5 | 4587.5 | 0.43 | 1052.18 | G300E | 1971314.29 | 15.47 | G300E | 321770.94 | 2.52
273 | Story12 | B48 | 32 MPa RC Beam (37.5 cm x 25 cm) | Beam | 32MPa | Concrete Rectangular | 250 | 375 | 937.5 | 6987.5 | 0.66 | 1602.64 | G300E | 3159620.45 | 24.79 | G300E | 1085487.08 | 8.52
274 | Story12 | B49 | 32 MPa RC Beam (37.5 cm x 25 cm) | Beam | 32MPa | Concrete Rectangular | 250 | 375 | 937.5 | 4587.5 | 0.43 | 1052.18 | G300E | 2015550.89 | 15.81 | G300E | 215041.52 | 1.69
275 | Story12 | B5 | 32 MPa RC Beam (37.5 cm x 25 cm) | Beam | 32MPa | Concrete Rectangular | 250 | 375 | 937.5 | 6987.5 | 0.66 | 1602.64 | G300E | 3415617.05 | 26.8 | G300E | 664331.4 | 5.21
276 | Story12 | B50 | 32 MPa RC Beam (37.5 cm x 25 cm) | Beam | 32MPa | Concrete Rectangular | 250 | 375 | 937.5 | 6987.5 | 0.66 | 1602.64 | G300E | 3236800.57 | 25.4 | G300E | 3366390.11 | 26.41
277 | Story12 | B51 | 32 MPa RC Beam (37.5 cm x 25 cm) | Beam | 32MPa | Concrete Rectangular | 250 | 375 | 937.5 | 4800 | 0.45 | 1100.92 | G300E | 1989120 | 15.61 | G300E | 1835843.2 | 14.4
278 | Story12 | B52 | 32 MPa RC Beam (37.5 cm x 25 cm) | Beam | 32MPa | Concrete Rectangular | 250 | 375 | 937.5 | 6987.5 | 0.66 | 1602.64 | G300E | 4044547.28 | 31.74 | G300E | 2379741.61 | 18.67
279 | Story12 | B54 | 32 MPa RC Beam (37.5 cm x 25 cm) | Beam | 32MPa | Concrete Rectangular | 250 | 375 | 937.5 | 6987.5 | 0.66 | 1602.64 | G300E | 4048496.74 | 31.77 | G300E | 2379741.61 | 18.67
280 | Story12 | B55 | 32 MPa RC Beam (37.5 cm x 25 cm) | Beam | 32MPa | Concrete Rectangular | 250 | 375 | 937.5 | 4587.5 | 0.43 | 1052.18 | G300E | 1753648.33 | 13.76 | G300E | 1822845.42 | 14.3
281 | Story12 | B56 | 32 MPa RC Beam (37.5 cm x 25 cm) | Beam | 32MPa | Concrete Rectangular | 250 | 375 | 937.5 | 6987.5 | 0.66 | 1602.64 | G300E | 3246646.59 | 25.47 | G300E | 3366390.11 | 26.41
282 | Story12 | B57 | 32 MPa RC Beam (37.5 cm x 25 cm) | Beam | 32MPa | Concrete Rectangular | 250 | 375 | 937.5 | 4587.5 | 0.43 | 1052.18 | G300E | 2013912.5 | 15.8 | G300E | 215041.52 | 1.69
283 | Story12 | B58 | 32 MPa RC Beam (37.5 cm x 25 cm) | Beam | 32MPa | Concrete Rectangular | 250 | 375 | 937.5 | 6987.5 | 0.66 | 1602.64 | G300E | 3222984.38 | 25.29 | G300E | 1122407.58 | 8.81
284 | Story12 | B59 | 32 MPa RC Beam (37.5 cm x 25 cm) | Beam | 32MPa | Concrete Rectangular | 250 | 375 | 937.5 | 4587.5 | 0.43 | 1052.18 | G300E | 1885462.5 | 14.79 | G300E | 322521.73 | 2.53
285 | Story12 | B6 | 32 MPa RC Beam (37.5 cm x 25 cm) | Beam | 32MPa | Concrete Rectangular | 250 | 375 | 937.5 | 4587.5 | 0.43 | 1052.18 | G300E | 1523336.72 | 11.95 | G300E | 2164190.04 | 16.98
286 | Story12 | B60 | 32 MPa RC Beam (37.5 cm x 25 cm) | Beam | 32MPa | Concrete Rectangular | 250 | 375 | 937.5 | 6987.5 | 0.66 | 1602.64 | G300E | 3015106.25 | 23.66 | G300E | 1804089.52 | 14.16
287 | Story12 | B61 | 32 MPa RC Beam (37.5 cm x 25 cm) | Beam | 32MPa | Concrete Rectangular | 250 | 375 | 937.5 | 6987.5 | 0.66 | 1602.64 | G300E | 2171206.82 | 17.04 | G300E | 3212187.1 | 25.2
288 | Story12 | B62 | 32 MPa RC Beam (37.5 cm x 25 cm) | Beam | 32MPa | Concrete Rectangular | 250 | 375 | 937.5 | 4587.5 | 0.43 | 1052.18 | G300E | 1547298.21 | 12.14 | G300E | 1048204.84 | 8.22
289 | Story12 | B63 | 32 MPa RC Beam (37.5 cm x 25 cm) | Beam | 32MPa | Concrete Rectangular | 250 | 375 | 937.5 | 6987.5 | 0.66 | 1602.64 | G300E | 2961111.93 | 23.23 | G300E | 1716506.77 | 13.47
290 | Story12 | B64 | 32 MPa RC Beam (37.5 cm x 25 cm) | Beam | 32MPa | Concrete Rectangular | 250 | 375 | 937.5 | 4587.5 | 0.43 | 1052.18 | G300E | 1789125 | 14.04 | G300E | 1084045.09 | 8.51
291 | Story12 | B65 | 32 MPa RC Beam (37.5 cm x 25 cm) | Beam | 32MPa | Concrete Rectangular | 250 | 375 | 937.5 | 6987.5 | 0.66 | 1602.64 | G300E | 3415617.05 | 26.8 | G300E | 664331.4 | 5.21
292 | Story12 | B66 | 32 MPa RC Beam (37.5 cm x 25 cm) | Beam | 32MPa | Concrete Rectangular | 250 | 375 | 937.5 | 4587.5 | 0.43 | 1052.18 | G300E | 1459808.04 | 11.45 | G300E | 215041.52 | 1.69
293 | Story12 | B67 | 32 MPa RC Beam (37.5 cm x 25 cm) | Beam | 32MPa | Concrete Rectangular | 250 | 375 | 937.5 | 6987.5 | 0.66 | 1602.64 | G300E | 3669707.95 | 28.79 | G300E | 1470475.7 | 11.54
294 | Story12 | B68 | 32 MPa RC Beam (37.5 cm x 25 cm) | Beam | 32MPa | Concrete Rectangular | 250 | 375 | 937.5 | 4587.5 | 0.43 | 1052.18 | G300E | 1279257.14 | 10.04 | G300E | 1084045.09 | 8.51
295 | Story12 | B69 | 32 MPa RC Beam (37.5 cm x 25 cm) | Beam | 32MPa | Concrete Rectangular | 250 | 375 | 937.5 | 6987.5 | 0.66 | 1602.64 | G300E | 3668119.89 | 28.78 | G300E | 1470475.7 | 11.54
296 | Story12 | B7 | 32 MPa RC Beam (37.5 cm x 25 cm) | Beam | 32MPa | Concrete Rectangular | 250 | 375 | 937.5 | 6987.5 | 0.66 | 1602.64 | G300E | 3669707.95 | 28.79 | G300E | 1470475.7 | 11.54
297 | Story12 | B70 | 32 MPa RC Beam (37.5 cm x 25 cm) | Beam | 32MPa | Concrete Rectangular | 250 | 375 | 937.5 | 4587.5 | 0.43 | 1052.18 | G300E | 1460791.07 | 11.46 | G300E | 215041.52 | 1.69
298 | Story12 | B71 | 32 MPa RC Beam (37.5 cm x 25 cm) | Beam | 32MPa | Concrete Rectangular | 250 | 375 | 937.5 | 6987.5 | 0.66 | 1602.64 | G300E | 3411805.68 | 26.77 | G300E | 664331.4 | 5.21
299 | Story12 | B72 | 32 MPa RC Beam (37.5 cm x 25 cm) | Beam | 32MPa | Concrete Rectangular | 250 | 375 | 937.5 | 4587.5 | 0.43 | 1052.18 | G300E | 1794040.18 | 14.08 | G300E | 1084045.09 | 8.51
300 | Story12 | B73 | 32 MPa RC Beam (37.5 cm x 25 cm) | Beam | 32MPa | Concrete Rectangular | 250 | 375 | 937.5 | 6987.5 | 0.66 | 1602.64 | G300E | 2946184.09 | 23.12 | G300E | 1716506.77 | 13.47
301 | Story12 | B74 | 32 MPa RC Beam (37.5 cm x 25 cm) | Beam | 32MPa | Concrete Rectangular | 250 | 375 | 937.5 | 4587.5 | 0.43 | 1052.18 | G300E | 1538701.47 | 12.07 | G300E | 1329334.04 | 10.43
302 | Story12 | B75 | 32 MPa RC Beam (37.5 cm x 25 cm) | Beam | 32MPa | Concrete Rectangular | 250 | 375 | 937.5 | 6987.5 | 0.66 | 1602.64 | G300E | 2161287.5 | 16.96 | G300E | 2820297.1 | 22.13
303 | Story12 | B76 | 32 MPa RC Beam (37.5 cm x 25 cm) | Beam | 32MPa | Concrete Rectangular | 250 | 375 | 937.5 | 4587.5 | 0.43 | 1052.18 | G300E | 1624892.5 | 12.75 | G300E | 1587314.38 | 12.45
304 | Story12 | B77 | 32 MPa RC Beam (37.5 cm x 25 cm) | Beam | 32MPa | Concrete Rectangular | 250 | 375 | 937.5 | 4587.5 | 0.43 | 1052.18 | G300E | 1182591.96 | 9.28 | G300E | 1660431.7 | 13.03
305 | Story12 | B78 | 32 MPa RC Beam (37.5 cm x 25 cm) | Beam | 32MPa | Concrete Rectangular | 250 | 375 | 937.5 | 4587.5 | 0.43 | 1052.18 | G300E | 1523336.72 | 11.95 | G300E | 2164190.04 | 16.98
306 | Story12 | B79 | 32 MPa RC Beam (37.5 cm x 25 cm) | Beam | 32MPa | Concrete Rectangular | 250 | 375 | 937.5 | 4587.5 | 0.43 | 1052.18 | G300E | 1160637.5 | 9.11 | G300E | 2240750.45 | 17.58
307 | Story12 | B8 | 32 MPa RC Beam (37.5 cm x 25 cm) | Beam | 32MPa | Concrete Rectangular | 250 | 375 | 937.5 | 4587.5 | 0.43 | 1052.18 | G300E | 1160637.5 | 9.11 | G300E | 2240750.45 | 17.58
308 | Story12 | B80 | 32 MPa RC Beam (37.5 cm x 25 cm) | Beam | 32MPa | Concrete Rectangular | 250 | 375 | 937.5 | 4587.5 | 0.43 | 1052.18 | G300E | 1523336.72 | 11.95 | G300E | 2164190.04 | 16.98
309 | Story12 | B81 | 32 MPa RC Beam (37.5 cm x 25 cm) | Beam | 32MPa | Concrete Rectangular | 250 | 375 | 937.5 | 4587.5 | 0.43 | 1052.18 | G300E | 1181936.61 | 9.27 | G300E | 1660431.7 | 13.03
310 | Story12 | B82 | 32 MPa RC Beam (37.5 cm x 25 cm) | Beam | 32MPa | Concrete Rectangular | 250 | 375 | 937.5 | 4587.5 | 0.43 | 1052.18 | G300E | 1624892.5 | 12.75 | G300E | 1587314.38 | 12.45
311 | Story12 | B9 | 32 MPa RC Beam (37.5 cm x 25 cm) | Beam | 32MPa | Concrete Rectangular | 250 | 375 | 937.5 | 6987.5 | 0.66 | 1602.64 | G300E | 3669707.95 | 28.79 | G300E | 1470475.7 | 11.54
312 | Story13 | B1 | 32 MPa RC Beam (55 cm x 25 cm) | Beam | 32MPa | Concrete Rectangular | 250 | 550 | 1375 | 7000 | 0.96 | 2354.74 | G300E | 3004272.73 | 23.57 | G300E | 3073643.36 | 24.12
313 | Story13 | B10 | 32 MPa RC Beam (55 cm x 25 cm) | Beam | 32MPa | Concrete Rectangular | 250 | 550 | 1375 | 4600 | 0.63 | 1547.4 | G300E | 2217200 | 17.4 | G300E | 2713117.23 | 21.29
314 | Story13 | B11 | 32 MPa RC Beam (55 cm x 25 cm) | Beam | 32MPa | Concrete Rectangular | 250 | 550 | 1375 | 7000 | 0.96 | 2354.74 | G300E | 3372409.09 | 26.46 | G300E | 510422.5 | 4
315 | Story13 | B12 | 32 MPa RC Beam (55 cm x 25 cm) | Beam | 32MPa | Concrete Rectangular | 250 | 550 | 1375 | 4600 | 0.63 | 1547.4 | G300E | 2033506.67 | 15.96 | G300E | 2835390.01 | 22.25
316 | Story13 | B13 | 32 MPa RC Beam (55 cm x 25 cm) | Beam | 32MPa | Concrete Rectangular | 250 | 550 | 1375 | 7000 | 0.96 | 2354.74 | G300E | 3014454.55 | 23.65 | G300E | 4675422.5 | 36.69
317 | Story13 | B14 | 32 MPa RC Beam (55 cm x 25 cm) | Beam | 32MPa | Concrete Rectangular | 250 | 550 | 1375 | 4600 | 0.63 | 1547.4 | G300E | 1720071.43 | 13.5 | G300E | 2271253.61 | 17.82
318 | Story13 | B15 | 32 MPa RC Beam (55 cm x 25 cm) | Beam | 32MPa | Concrete Rectangular | 250 | 550 | 1375 | 7000 | 0.96 | 2354.74 | G300E | 3004272.73 | 23.57 | G300E | 3073643.36 | 24.12
319 | Story13 | B16 | 32 MPa RC Beam (55 cm x 25 cm) | Beam | 32MPa | Concrete Rectangular | 250 | 550 | 1375 | 7000 | 0.96 | 2354.74 | G300E | 2998227.27 | 23.53 | G300E | 2858996.8 | 22.43
320 | Story13 | B17 | 32 MPa RC Beam (55 cm x 25 cm) | Beam | 32MPa | Concrete Rectangular | 250 | 550 | 1375 | 4600 | 0.63 | 1547.4 | G300E | 1991142.86 | 15.62 | G300E | 1150962.55 | 9.03
321 | Story13 | B18 | 32 MPa RC Beam (55 cm x 25 cm) | Beam | 32MPa | Concrete Rectangular | 250 | 550 | 1375 | 7000 | 0.96 | 2354.74 | G300E | 2943181.82 | 23.09 | G300E | 2956708.05 | 23.2
322 | Story13 | B19 | 32 MPa RC Beam (55 cm x 25 cm) | Beam | 32MPa | Concrete Rectangular | 250 | 550 | 1375 | 4600 | 0.63 | 1547.4 | G300E | 1834742.86 | 14.4 | G300E | 1489253.61 | 11.69
323 | Story13 | B2 | 32 MPa RC Beam (55 cm x 25 cm) | Beam | 32MPa | Concrete Rectangular | 250 | 550 | 1375 | 4600 | 0.63 | 1547.4 | G300E | 1720071.43 | 13.5 | G300E | 2271253.61 | 17.82
324 | Story13 | B20 | 32 MPa RC Beam (55 cm x 25 cm) | Beam | 32MPa | Concrete Rectangular | 250 | 550 | 1375 | 7000 | 0.96 | 2354.74 | G300E | 3024636.36 | 23.73 | G300E | 4486104.32 | 35.2
325 | Story13 | B21 | 32 MPa RC Beam (55 cm x 25 cm) | Beam | 32MPa | Concrete Rectangular | 250 | 550 | 1375 | 4600 | 0.63 | 1547.4 | G300E | 1723357.14 | 13.52 | G300E | 1098253.61 | 8.62
326 | Story13 | B22 | 32 MPa RC Beam (55 cm x 25 cm) | Beam | 32MPa | Concrete Rectangular | 250 | 550 | 1375 | 7200 | 0.99 | 2422.02 | G300E | 3968139.13 | 31.14 | G300E | 3346310.66 | 26.26
327 | Story13 | B23 | 32 MPa RC Beam (55 cm x 25 cm) | Beam | 32MPa | Concrete Rectangular | 250 | 550 | 1375 | 4600 | 0.63 | 1547.4 | G300E | 1605400 | 12.6 | G300E | 1489253.61 | 11.69
328 | Story13 | B24 | 32 MPa RC Beam (55 cm x 25 cm) | Beam | 32MPa | Concrete Rectangular | 250 | 550 | 1375 | 7200 | 0.99 | 2422.02 | G300E | 3969078.26 | 31.14 | G300E | 3346310.66 | 26.26
329 | Story13 | B25 | 32 MPa RC Beam (55 cm x 25 cm) | Beam | 32MPa | Concrete Rectangular | 250 | 550 | 1375 | 4600 | 0.63 | 1547.4 | G300E | 1723357.14 | 13.52 | G300E | 1098253.61 | 8.62
330 | Story13 | B26 | 32 MPa RC Beam (55 cm x 25 cm) | Beam | 32MPa | Concrete Rectangular | 250 | 550 | 1375 | 7000 | 0.96 | 2354.74 | G300E | 3024318.18 | 23.73 | G300E | 4486104.32 | 35.2
331 | Story13 | B27 | 32 MPa RC Beam (55 cm x 25 cm) | Beam | 32MPa | Concrete Rectangular | 250 | 550 | 1375 | 4600 | 0.63 | 1547.4 | G300E | 1834742.86 | 14.4 | G300E | 1489253.61 | 11.69
332 | Story13 | B28 | 32 MPa RC Beam (55 cm x 25 cm) | Beam | 32MPa | Concrete Rectangular | 250 | 550 | 1375 | 7000 | 0.96 | 2354.74 | G300E | 2943181.82 | 23.09 | G300E | 2956708.05 | 23.2
333 | Story13 | B29 | 32 MPa RC Beam (55 cm x 25 cm) | Beam | 32MPa | Concrete Rectangular | 250 | 550 | 1375 | 4600 | 0.63 | 1547.4 | G300E | 1991142.86 | 15.62 | G300E | 1150962.55 | 9.03
334 | Story13 | B3 | 32 MPa RC Beam (55 cm x 25 cm) | Beam | 32MPa | Concrete Rectangular | 250 | 550 | 1375 | 7000 | 0.96 | 2354.74 | G300E | 3015090.91 | 23.66 | G300E | 4675422.5 | 36.69
335 | Story13 | B30 | 32 MPa RC Beam (55 cm x 25 cm) | Beam | 32MPa | Concrete Rectangular | 250 | 550 | 1375 | 7000 | 0.96 | 2354.74 | G300E | 2998227.27 | 23.53 | G300E | 2858996.8 | 22.43
336 | Story13 | B31 | 32 MPa RC Beam (55 cm x 25 cm) | Beam | 32MPa | Concrete Rectangular | 250 | 550 | 1375 | 7000 | 0.96 | 2354.74 | G300E | 3057409.09 | 23.99 | G300E | 1748416.09 | 13.72
337 | Story13 | B32 | 32 MPa RC Beam (55 cm x 25 cm) | Beam | 32MPa | Concrete Rectangular | 250 | 550 | 1375 | 4600 | 0.63 | 1547.4 | G300E | 1831785.71 | 14.37 | G300E | 1436544.68 | 11.27
338 | Story13 | B33 | 32 MPa RC Beam (55 cm x 25 cm) | Beam | 32MPa | Concrete Rectangular | 250 | 550 | 1375 | 7000 | 0.96 | 2354.74 | G300E | 3066954.55 | 24.06 | G300E | 1646331.59 | 12.92
339 | Story13 | B34 | 32 MPa RC Beam (55 cm x 25 cm) | Beam | 32MPa | Concrete Rectangular | 250 | 550 | 1375 | 4600 | 0.63 | 1547.4 | G300E | 1904071.43 | 14.94 | G300E | 316253.61 | 2.48
340 | Story13 | B35 | 32 MPa RC Beam (55 cm x 25 cm) | Beam | 32MPa | Concrete Rectangular | 250 | 550 | 1375 | 7000 | 0.96 | 2354.74 | G300E | 3140454.55 | 24.64 | G300E | 2956708.05 | 23.2
341 | Story13 | B36 | 32 MPa RC Beam (55 cm x 25 cm) | Beam | 32MPa | Concrete Rectangular | 250 | 550 | 1375 | 4800 | 0.66 | 1614.68 | G300E | 2250880 | 17.66 | G300E | 2505071.36 | 19.66
342 | Story13 | B4 | 32 MPa RC Beam (55 cm x 25 cm) | Beam | 32MPa | Concrete Rectangular | 250 | 550 | 1375 | 4600 | 0.63 | 1547.4 | G300E | 1926480 | 15.12 | G300E | 2835390.01 | 22.25
343 | Story13 | B40 | 32 MPa RC Beam (55 cm x 25 cm) | Beam | 32MPa | Concrete Rectangular | 250 | 550 | 1375 | 4600 | 0.63 | 1547.4 | G300E | 2158626.67 | 16.94 | G300E | 2400693.39 | 18.84
344 | Story13 | B41 | 32 MPa RC Beam (55 cm x 25 cm) | Beam | 32MPa | Concrete Rectangular | 250 | 550 | 1375 | 7000 | 0.96 | 2354.74 | G300E | 3141409.09 | 24.65 | G300E | 2956708.05 | 23.2
345 | Story13 | B42 | 32 MPa RC Beam (55 cm x 25 cm) | Beam | 32MPa | Concrete Rectangular | 250 | 550 | 1375 | 4600 | 0.63 | 1547.4 | G300E | 1903414.29 | 14.93 | G300E | 316253.61 | 2.48
346 | Story13 | B43 | 32 MPa RC Beam (55 cm x 25 cm) | Beam | 32MPa | Concrete Rectangular | 250 | 550 | 1375 | 7000 | 0.96 | 2354.74 | G300E | 3067272.73 | 24.07 | G300E | 1646331.59 | 12.92
347 | Story13 | B44 | 32 MPa RC Beam (55 cm x 25 cm) | Beam | 32MPa | Concrete Rectangular | 250 | 550 | 1375 | 4600 | 0.63 | 1547.4 | G300E | 1831785.71 | 14.37 | G300E | 1436544.68 | 11.27
348 | Story13 | B45 | 32 MPa RC Beam (55 cm x 25 cm) | Beam | 32MPa | Concrete Rectangular | 250 | 550 | 1375 | 7000 | 0.96 | 2354.74 | G300E | 3057090.91 | 23.99 | G300E | 1748416.09 | 13.72
349 | Story13 | B46 | 32 MPa RC Beam (55 cm x 25 cm) | Beam | 32MPa | Concrete Rectangular | 250 | 550 | 1375 | 7000 | 0.96 | 2354.74 | G300E | 2998227.27 | 23.53 | G300E | 2858996.8 | 22.43
350 | Story13 | B47 | 32 MPa RC Beam (55 cm x 25 cm) | Beam | 32MPa | Concrete Rectangular | 250 | 550 | 1375 | 4600 | 0.63 | 1547.4 | G300E | 1831785.71 | 14.37 | G300E | 1436544.68 | 11.27
351 | Story13 | B48 | 32 MPa RC Beam (55 cm x 25 cm) | Beam | 32MPa | Concrete Rectangular | 250 | 550 | 1375 | 7000 | 0.96 | 2354.74 | G300E | 2943181.82 | 23.09 | G300E | 2956708.05 | 23.2
352 | Story13 | B49 | 32 MPa RC Beam (55 cm x 25 cm) | Beam | 32MPa | Concrete Rectangular | 250 | 550 | 1375 | 4600 | 0.63 | 1547.4 | G300E | 1904071.43 | 14.94 | G300E | 316253.61 | 2.48
353 | Story13 | B5 | 32 MPa RC Beam (55 cm x 25 cm) | Beam | 32MPa | Concrete Rectangular | 250 | 550 | 1375 | 7000 | 0.96 | 2354.74 | G300E | 3372409.09 | 26.46 | G300E | 510422.5 | 4
354 | Story13 | B50 | 32 MPa RC Beam (55 cm x 25 cm) | Beam | 32MPa | Concrete Rectangular | 250 | 550 | 1375 | 7000 | 0.96 | 2354.74 | G300E | 3024636.36 | 23.73 | G300E | 4486104.32 | 35.2
355 | Story13 | B51 | 32 MPa RC Beam (55 cm x 25 cm) | Beam | 32MPa | Concrete Rectangular | 250 | 550 | 1375 | 4800 | 0.66 | 1614.68 | G300E | 2250880 | 17.66 | G300E | 2505071.36 | 19.66
356 | Story13 | B52 | 32 MPa RC Beam (55 cm x 25 cm) | Beam | 32MPa | Concrete Rectangular | 250 | 550 | 1375 | 7000 | 0.96 | 2354.74 | G300E | 3857304.35 | 30.27 | G300E | 3253357.59 | 25.53
357 | Story13 | B54 | 32 MPa RC Beam (55 cm x 25 cm) | Beam | 32MPa | Concrete Rectangular | 250 | 550 | 1375 | 7000 | 0.96 | 2354.74 | G300E | 3859434.78 | 30.28 | G300E | 3253357.59 | 25.53
358 | Story13 | B55 | 32 MPa RC Beam (55 cm x 25 cm) | Beam | 32MPa | Concrete Rectangular | 250 | 550 | 1375 | 4600 | 0.63 | 1547.4 | G300E | 2092080 | 16.42 | G300E | 2484770.04 | 19.5
359 | Story13 | B56 | 32 MPa RC Beam (55 cm x 25 cm) | Beam | 32MPa | Concrete Rectangular | 250 | 550 | 1375 | 7000 | 0.96 | 2354.74 | G300E | 3030045.45 | 23.77 | G300E | 4486104.32 | 35.2
360 | Story13 | B57 | 32 MPa RC Beam (55 cm x 25 cm) | Beam | 32MPa | Concrete Rectangular | 250 | 550 | 1375 | 4600 | 0.63 | 1547.4 | G300E | 1903085.71 | 14.93 | G300E | 902753.61 | 7.08
361 | Story13 | B58 | 32 MPa RC Beam (55 cm x 25 cm) | Beam | 32MPa | Concrete Rectangular | 250 | 550 | 1375 | 7000 | 0.96 | 2354.74 | G300E | 3108000 | 24.39 | G300E | 3150976.5 | 24.72
362 | Story13 | B59 | 32 MPa RC Beam (55 cm x 25 cm) | Beam | 32MPa | Concrete Rectangular | 250 | 550 | 1375 | 4600 | 0.63 | 1547.4 | G300E | 1831457.14 | 14.37 | G300E | 1436544.68 | 11.27
363 | Story13 | B6 | 32 MPa RC Beam (55 cm x 25 cm) | Beam | 32MPa | Concrete Rectangular | 250 | 550 | 1375 | 4600 | 0.63 | 1547.4 | G300E | 2216912.5 | 17.39 | G300E | 2713117.23 | 21.29
364 | Story13 | B60 | 32 MPa RC Beam (55 cm x 25 cm) | Beam | 32MPa | Concrete Rectangular | 250 | 550 | 1375 | 7000 | 0.96 | 2354.74 | G300E | 2998227.27 | 23.53 | G300E | 2999818.18 | 23.54
365 | Story13 | B61 | 32 MPa RC Beam (55 cm x 25 cm) | Beam | 32MPa | Concrete Rectangular | 250 | 550 | 1375 | 7000 | 0.96 | 2354.74 | G300E | 3004590.91 | 23.58 | G300E | 3073643.36 | 24.12
366 | Story13 | B62 | 32 MPa RC Beam (55 cm x 25 cm) | Beam | 32MPa | Concrete Rectangular | 250 | 550 | 1375 | 4600 | 0.63 | 1547.4 | G300E | 1991142.86 | 15.62 | G300E | 1150962.55 | 9.03
367 | Story13 | B63 | 32 MPa RC Beam (55 cm x 25 cm) | Beam | 32MPa | Concrete Rectangular | 250 | 550 | 1375 | 7000 | 0.96 | 2354.74 | G300E | 3014772.73 | 23.66 | G300E | 4675422.5 | 36.69
368 | Story13 | B64 | 32 MPa RC Beam (55 cm x 25 cm) | Beam | 32MPa | Concrete Rectangular | 250 | 550 | 1375 | 4600 | 0.63 | 1547.4 | G300E | 1834742.86 | 14.4 | G300E | 1489253.61 | 11.69
369 | Story13 | B65 | 32 MPa RC Beam (55 cm x 25 cm) | Beam | 32MPa | Concrete Rectangular | 250 | 550 | 1375 | 7000 | 0.96 | 2354.74 | G300E | 3372409.09 | 26.46 | G300E | 510422.5 | 4
370 | Story13 | B66 | 32 MPa RC Beam (55 cm x 25 cm) | Beam | 32MPa | Concrete Rectangular | 250 | 550 | 1375 | 4600 | 0.63 | 1547.4 | G300E | 1723357.14 | 13.52 | G300E | 1098253.61 | 8.62
371 | Story13 | B67 | 32 MPa RC Beam (55 cm x 25 cm) | Beam | 32MPa | Concrete Rectangular | 250 | 550 | 1375 | 7000 | 0.96 | 2354.74 | G300E | 3354590.91 | 26.32 | G300E | 510422.5 | 4
372 | Story13 | B68 | 32 MPa RC Beam (55 cm x 25 cm) | Beam | 32MPa | Concrete Rectangular | 250 | 550 | 1375 | 4600 | 0.63 | 1547.4 | G300E | 1605400 | 12.6 | G300E | 1489253.61 | 11.69
373 | Story13 | B69 | 32 MPa RC Beam (55 cm x 25 cm) | Beam | 32MPa | Concrete Rectangular | 250 | 550 | 1375 | 7000 | 0.96 | 2354.74 | G300E | 3354272.73 | 26.32 | G300E | 510422.5 | 4
374 | Story13 | B7 | 32 MPa RC Beam (55 cm x 25 cm) | Beam | 32MPa | Concrete Rectangular | 250 | 550 | 1375 | 7000 | 0.96 | 2354.74 | G300E | 3354590.91 | 26.32 | G300E | 510422.5 | 4
375 | Story13 | B70 | 32 MPa RC Beam (55 cm x 25 cm) | Beam | 32MPa | Concrete Rectangular | 250 | 550 | 1375 | 4600 | 0.63 | 1547.4 | G300E | 1723357.14 | 13.52 | G300E | 1098253.61 | 8.62
376 | Story13 | B71 | 32 MPa RC Beam (55 cm x 25 cm) | Beam | 32MPa | Concrete Rectangular | 250 | 550 | 1375 | 7000 | 0.96 | 2354.74 | G300E | 3371772.73 | 26.46 | G300E | 510422.5 | 4
377 | Story13 | B72 | 32 MPa RC Beam (55 cm x 25 cm) | Beam | 32MPa | Concrete Rectangular | 250 | 550 | 1375 | 4600 | 0.63 | 1547.4 | G300E | 1834742.86 | 14.4 | G300E | 1489253.61 | 11.69
378 | Story13 | B73 | 32 MPa RC Beam (55 cm x 25 cm) | Beam | 32MPa | Concrete Rectangular | 250 | 550 | 1375 | 7000 | 0.96 | 2354.74 | G300E | 3017318.18 | 23.67 | G300E | 4675422.5 | 36.69
379 | Story13 | B74 | 32 MPa RC Beam (55 cm x 25 cm) | Beam | 32MPa | Concrete Rectangular | 250 | 550 | 1375 | 4600 | 0.63 | 1547.4 | G300E | 1870847.06 | 14.68 | G300E | 656763.65 | 5.15
380 | Story13 | B75 | 32 MPa RC Beam (55 cm x 25 cm) | Beam | 32MPa | Concrete Rectangular | 250 | 550 | 1375 | 7000 | 0.96 | 2354.74 | G300E | 3193960 | 25.06 | G300E | 3168277.7 | 24.86
381 | Story13 | B76 | 32 MPa RC Beam (55 cm x 25 cm) | Beam | 32MPa | Concrete Rectangular | 250 | 550 | 1375 | 4600 | 0.63 | 1547.4 | G300E | 1720071.43 | 13.5 | G300E | 2271253.61 | 17.82
382 | Story13 | B77 | 32 MPa RC Beam (55 cm x 25 cm) | Beam | 32MPa | Concrete Rectangular | 250 | 550 | 1375 | 4600 | 0.63 | 1547.4 | G300E | 1926480 | 15.12 | G300E | 2835390.01 | 22.25
383 | Story13 | B78 | 32 MPa RC Beam (55 cm x 25 cm) | Beam | 32MPa | Concrete Rectangular | 250 | 550 | 1375 | 4600 | 0.63 | 1547.4 | G300E | 2217200 | 17.4 | G300E | 2714267.23 | 21.3
384 | Story13 | B79 | 32 MPa RC Beam (55 cm x 25 cm) | Beam | 32MPa | Concrete Rectangular | 250 | 550 | 1375 | 4600 | 0.63 | 1547.4 | G300E | 1605400 | 12.6 | G300E | 2271253.61 | 17.82
385 | Story13 | B8 | 32 MPa RC Beam (55 cm x 25 cm) | Beam | 32MPa | Concrete Rectangular | 250 | 550 | 1375 | 4600 | 0.63 | 1547.4 | G300E | 1605400 | 12.6 | G300E | 2271253.61 | 17.82
386 | Story13 | B80 | 32 MPa RC Beam (55 cm x 25 cm) | Beam | 32MPa | Concrete Rectangular | 250 | 550 | 1375 | 4600 | 0.63 | 1547.4 | G300E | 2216912.5 | 17.39 | G300E | 2714267.23 | 21.3
387 | Story13 | B81 | 32 MPa RC Beam (55 cm x 25 cm) | Beam | 32MPa | Concrete Rectangular | 250 | 550 | 1375 | 4600 | 0.63 | 1547.4 | G300E | 2033506.67 | 15.96 | G300E | 2835390.01 | 22.25
388 | Story13 | B82 | 32 MPa RC Beam (55 cm x 25 cm) | Beam | 32MPa | Concrete Rectangular | 250 | 550 | 1375 | 4600 | 0.63 | 1547.4 | G300E | 1720071.43 | 13.5 | G300E | 2271253.61 | 17.82
389 | Story13 | B9 | 32 MPa RC Beam (55 cm x 25 cm) | Beam | 32MPa | Concrete Rectangular | 250 | 550 | 1375 | 7000 | 0.96 | 2354.74 | G300E | 3354590.91 | 26.32 | G300E | 510422.5 | 4
390 | Story14 | B1 | 32 MPa RC Beam (55 cm x 25 cm) | Beam | 32MPa | Concrete Rectangular | 250 | 550 | 1375 | 7000 | 0.96 | 2354.74 | G300E | 2892909.09 | 22.7 | G300E | 3073643.36 | 24.12
391 | Story14 | B10 | 32 MPa RC Beam (55 cm x 25 cm) | Beam | 32MPa | Concrete Rectangular | 250 | 550 | 1375 | 4600 | 0.63 | 1547.4 | G300E | 2107087.5 | 16.53 | G300E | 2739687.55 | 21.5
392 | Story14 | B11 | 32 MPa RC Beam (55 cm x 25 cm) | Beam | 32MPa | Concrete Rectangular | 250 | 550 | 1375 | 7000 | 0.96 | 2354.74 | G300E | 3410909.09 | 26.76 | G300E | 510422.5 | 4
393 | Story14 | B12 | 32 MPa RC Beam (55 cm x 25 cm) | Beam | 32MPa | Concrete Rectangular | 250 | 550 | 1375 | 4600 | 0.63 | 1547.4 | G300E | 2461613.33 | 19.31 | G300E | 2982975.03 | 23.41
394 | Story14 | B13 | 32 MPa RC Beam (55 cm x 25 cm) | Beam | 32MPa | Concrete Rectangular | 250 | 550 | 1375 | 7000 | 0.96 | 2354.74 | G300E | 2988363.64 | 23.45 | G300E | 4107467.95 | 32.23
395 | Story14 | B14 | 32 MPa RC Beam (55 cm x 25 cm) | Beam | 32MPa | Concrete Rectangular | 250 | 550 | 1375 | 4600 | 0.63 | 1547.4 | G300E | 1720071.43 | 13.5 | G300E | 2075753.61 | 16.29
396 | Story14 | B15 | 32 MPa RC Beam (55 cm x 25 cm) | Beam | 32MPa | Concrete Rectangular | 250 | 550 | 1375 | 7000 | 0.96 | 2354.74 | G300E | 2892590.91 | 22.7 | G300E | 3073643.36 | 24.12
397 | Story14 | B16 | 32 MPa RC Beam (55 cm x 25 cm) | Beam | 32MPa | Concrete Rectangular | 250 | 550 | 1375 | 7000 | 0.96 | 2354.74 | G300E | 3220318.18 | 25.27 | G300E | 3465266.32 | 27.19
398 | Story14 | B17 | 32 MPa RC Beam (55 cm x 25 cm) | Beam | 32MPa | Concrete Rectangular | 250 | 550 | 1375 | 4600 | 0.63 | 1547.4 | G300E | 2005271.43 | 15.73 | G300E | 3105962.55 | 24.37
399 | Story14 | B18 | 32 MPa RC Beam (55 cm x 25 cm) | Beam | 32MPa | Concrete Rectangular | 250 | 550 | 1375 | 7000 | 0.96 | 2354.74 | G300E | 2940636.36 | 23.07 | G300E | 2956708.05 | 23.2
400 | Story14 | B19 | 32 MPa RC Beam (55 cm x 25 cm) | Beam | 32MPa | Concrete Rectangular | 250 | 550 | 1375 | 4600 | 0.63 | 1547.4 | G300E | 1834742.86 | 14.4 | G300E | 1489253.61 | 11.69
401 | Story14 | B2 | 32 MPa RC Beam (55 cm x 25 cm) | Beam | 32MPa | Concrete Rectangular | 250 | 550 | 1375 | 4600 | 0.63 | 1547.4 | G300E | 1720071.43 | 13.5 | G300E | 2075753.61 | 16.29
402 | Story14 | B20 | 32 MPa RC Beam (55 cm x 25 cm) | Beam | 32MPa | Concrete Rectangular | 250 | 550 | 1375 | 7000 | 0.96 | 2354.74 | G300E | 3010954.55 | 23.63 | G300E | 4675422.5 | 36.69
403 | Story14 | B21 | 32 MPa RC Beam (55 cm x 25 cm) | Beam | 32MPa | Concrete Rectangular | 250 | 550 | 1375 | 4600 | 0.63 | 1547.4 | G300E | 1722700 | 13.52 | G300E | 1293753.61 | 10.15
404 | Story14 | B22 | 32 MPa RC Beam (55 cm x 25 cm) | Beam | 32MPa | Concrete Rectangular | 250 | 550 | 1375 | 7200 | 0.99 | 2422.02 | G300E | 4012904.35 | 31.49 | G300E | 3346310.66 | 26.26
405 | Story14 | B23 | 32 MPa RC Beam (55 cm x 25 cm) | Beam | 32MPa | Concrete Rectangular | 250 | 550 | 1375 | 4600 | 0.63 | 1547.4 | G300E | 1605400 | 12.6 | G300E | 1489253.61 | 11.69
406 | Story14 | B24 | 32 MPa RC Beam (55 cm x 25 cm) | Beam | 32MPa | Concrete Rectangular | 250 | 550 | 1375 | 7200 | 0.99 | 2422.02 | G300E | 4014156.52 | 31.5 | G300E | 3346310.66 | 26.26
407 | Story14 | B25 | 32 MPa RC Beam (55 cm x 25 cm) | Beam | 32MPa | Concrete Rectangular | 250 | 550 | 1375 | 4600 | 0.63 | 1547.4 | G300E | 1722700 | 13.52 | G300E | 1293753.61 | 10.15
408 | Story14 | B26 | 32 MPa RC Beam (55 cm x 25 cm) | Beam | 32MPa | Concrete Rectangular | 250 | 550 | 1375 | 7000 | 0.96 | 2354.74 | G300E | 3010954.55 | 23.63 | G300E | 4675422.5 | 36.69
409 | Story14 | B27 | 32 MPa RC Beam (55 cm x 25 cm) | Beam | 32MPa | Concrete Rectangular | 250 | 550 | 1375 | 4600 | 0.63 | 1547.4 | G300E | 1834742.86 | 14.4 | G300E | 1489253.61 | 11.69
410 | Story14 | B28 | 32 MPa RC Beam (55 cm x 25 cm) | Beam | 32MPa | Concrete Rectangular | 250 | 550 | 1375 | 7000 | 0.96 | 2354.74 | G300E | 2940636.36 | 23.07 | G300E | 2956708.05 | 23.2
411 | Story14 | B29 | 32 MPa RC Beam (55 cm x 25 cm) | Beam | 32MPa | Concrete Rectangular | 250 | 550 | 1375 | 4600 | 0.63 | 1547.4 | G300E | 2005271.43 | 15.73 | G300E | 3105962.55 | 24.37
412 | Story14 | B3 | 32 MPa RC Beam (55 cm x 25 cm) | Beam | 32MPa | Concrete Rectangular | 250 | 550 | 1375 | 7000 | 0.96 | 2354.74 | G300E | 2988681.82 | 23.45 | G300E | 4107467.95 | 32.23
413 | Story14 | B30 | 32 MPa RC Beam (55 cm x 25 cm) | Beam | 32MPa | Concrete Rectangular | 250 | 550 | 1375 | 7000 | 0.96 | 2354.74 | G300E | 3220318.18 | 25.27 | G300E | 3465266.32 | 27.19
414 | Story14 | B31 | 32 MPa RC Beam (55 cm x 25 cm) | Beam | 32MPa | Concrete Rectangular | 250 | 550 | 1375 | 7000 | 0.96 | 2354.74 | G300E | 3064727.27 | 24.05 | G300E | 1748416.09 | 13.72
415 | Story14 | B32 | 32 MPa RC Beam (55 cm x 25 cm) | Beam | 32MPa | Concrete Rectangular | 250 | 550 | 1375 | 4600 | 0.63 | 1547.4 | G300E | 1702000 | 13.35 | G300E | 1383835.74 | 10.86
416 | Story14 | B33 | 32 MPa RC Beam (55 cm x 25 cm) | Beam | 32MPa | Concrete Rectangular | 250 | 550 | 1375 | 7000 | 0.96 | 2354.74 | G300E | 3063454.55 | 24.04 | G300E | 1646331.59 | 12.92
417 | Story14 | B34 | 32 MPa RC Beam (55 cm x 25 cm) | Beam | 32MPa | Concrete Rectangular | 250 | 550 | 1375 | 4600 | 0.63 | 1547.4 | G300E | 1904071.43 | 14.94 | G300E | 1293753.61 | 10.15
418 | Story14 | B35 | 32 MPa RC Beam (55 cm x 25 cm) | Beam | 32MPa | Concrete Rectangular | 250 | 550 | 1375 | 7000 | 0.96 | 2354.74 | G300E | 3143000 | 24.66 | G300E | 2956708.05 | 23.2
419 | Story14 | B36 | 32 MPa RC Beam (55 cm x 25 cm) | Beam | 32MPa | Concrete Rectangular | 250 | 550 | 1375 | 4800 | 0.66 | 1614.68 | G300E | 2290560 | 17.97 | G300E | 2505071.36 | 19.66
420 | Story14 | B4 | 32 MPa RC Beam (55 cm x 25 cm) | Beam | 32MPa | Concrete Rectangular | 250 | 550 | 1375 | 4600 | 0.63 | 1547.4 | G300E | 2461613.33 | 19.31 | G300E | 2982975.03 | 23.41
421 | Story14 | B40 | 32 MPa RC Beam (55 cm x 25 cm) | Beam | 32MPa | Concrete Rectangular | 250 | 550 | 1375 | 4600 | 0.63 | 1547.4 | G300E | 2196346.67 | 17.23 | G300E | 2400693.39 | 18.84
422 | Story14 | B41 | 32 MPa RC Beam (55 cm x 25 cm) | Beam | 32MPa | Concrete Rectangular | 250 | 550 | 1375 | 7000 | 0.96 | 2354.74 | G300E | 3143954.55 | 24.67 | G300E | 2956708.05 | 23.2
423 | Story14 | B42 | 32 MPa RC Beam (55 cm x 25 cm) | Beam | 32MPa | Concrete Rectangular | 250 | 550 | 1375 | 4600 | 0.63 | 1547.4 | G300E | 1903414.29 | 14.93 | G300E | 1293753.61 | 10.15
424 | Story14 | B43 | 32 MPa RC Beam (55 cm x 25 cm) | Beam | 32MPa | Concrete Rectangular | 250 | 550 | 1375 | 7000 | 0.96 | 2354.74 | G300E | 3063772.73 | 24.04 | G300E | 1646331.59 | 12.92
425 | Story14 | B44 | 32 MPa RC Beam (55 cm x 25 cm) | Beam | 32MPa | Concrete Rectangular | 250 | 550 | 1375 | 4600 | 0.63 | 1547.4 | G300E | 1702000 | 13.35 | G300E | 1383835.74 | 10.86
426 | Story14 | B45 | 32 MPa RC Beam (55 cm x 25 cm) | Beam | 32MPa | Concrete Rectangular | 250 | 550 | 1375 | 7000 | 0.96 | 2354.74 | G300E | 3064727.27 | 24.05 | G300E | 1748416.09 | 13.72
427 | Story14 | B46 | 32 MPa RC Beam (55 cm x 25 cm) | Beam | 32MPa | Concrete Rectangular | 250 | 550 | 1375 | 7000 | 0.96 | 2354.74 | G300E | 3220318.18 | 25.27 | G300E | 3465266.32 | 27.19
428 | Story14 | B47 | 32 MPa RC Beam (55 cm x 25 cm) | Beam | 32MPa | Concrete Rectangular | 250 | 550 | 1375 | 4600 | 0.63 | 1547.4 | G300E | 1702000 | 13.35 | G300E | 1383835.74 | 10.86
429 | Story14 | B48 | 32 MPa RC Beam (55 cm x 25 cm) | Beam | 32MPa | Concrete Rectangular | 250 | 550 | 1375 | 7000 | 0.96 | 2354.74 | G300E | 2940636.36 | 23.07 | G300E | 2956708.05 | 23.2
430 | Story14 | B49 | 32 MPa RC Beam (55 cm x 25 cm) | Beam | 32MPa | Concrete Rectangular | 250 | 550 | 1375 | 4600 | 0.63 | 1547.4 | G300E | 1904071.43 | 14.94 | G300E | 1293753.61 | 10.15
431 | Story14 | B5 | 32 MPa RC Beam (55 cm x 25 cm) | Beam | 32MPa | Concrete Rectangular | 250 | 550 | 1375 | 7000 | 0.96 | 2354.74 | G300E | 3410909.09 | 26.76 | G300E | 510422.5 | 4
432 | Story14 | B50 | 32 MPa RC Beam (55 cm x 25 cm) | Beam | 32MPa | Concrete Rectangular | 250 | 550 | 1375 | 7000 | 0.96 | 2354.74 | G300E | 3010954.55 | 23.63 | G300E | 4675422.5 | 36.69
433 | Story14 | B51 | 32 MPa RC Beam (55 cm x 25 cm) | Beam | 32MPa | Concrete Rectangular | 250 | 550 | 1375 | 4800 | 0.66 | 1614.68 | G300E | 2289920 | 17.97 | G300E | 2505071.36 | 19.66
434 | Story14 | B52 | 32 MPa RC Beam (55 cm x 25 cm) | Beam | 32MPa | Concrete Rectangular | 250 | 550 | 1375 | 7000 | 0.96 | 2354.74 | G300E | 3901434.78 | 30.61 | G300E | 3253357.59 | 25.53
435 | Story14 | B54 | 32 MPa RC Beam (55 cm x 25 cm) | Beam | 32MPa | Concrete Rectangular | 250 | 550 | 1375 | 7000 | 0.96 | 2354.74 | G300E | 3903260.87 | 30.63 | G300E | 3253357.59 | 25.53
436 | Story14 | B55 | 32 MPa RC Beam (55 cm x 25 cm) | Beam | 32MPa | Concrete Rectangular | 250 | 550 | 1375 | 4600 | 0.63 | 1547.4 | G300E | 2127653.33 | 16.69 | G300E | 3032170.04 | 23.79
437 | Story14 | B56 | 32 MPa RC Beam (55 cm x 25 cm) | Beam | 32MPa | Concrete Rectangular | 250 | 550 | 1375 | 7000 | 0.96 | 2354.74 | G300E | 3015409.09 | 23.66 | G300E | 4624380.25 | 36.28
438 | Story14 | B57 | 32 MPa RC Beam (55 cm x 25 cm) | Beam | 32MPa | Concrete Rectangular | 250 | 550 | 1375 | 4600 | 0.63 | 1547.4 | G300E | 1903742.86 | 14.94 | G300E | 1489253.61 | 11.69
439 | Story14 | B58 | 32 MPa RC Beam (55 cm x 25 cm) | Beam | 32MPa | Concrete Rectangular | 250 | 550 | 1375 | 7000 | 0.96 | 2354.74 | G300E | 3105958.33 | 24.37 | G300E | 3277729.44 | 25.72
440 | Story14 | B59 | 32 MPa RC Beam (55 cm x 25 cm) | Beam | 32MPa | Concrete Rectangular | 250 | 550 | 1375 | 4600 | 0.63 | 1547.4 | G300E | 1701671.43 | 13.35 | G300E | 1383835.74 | 10.86
441 | Story14 | B6 | 32 MPa RC Beam (55 cm x 25 cm) | Beam | 32MPa | Concrete Rectangular | 250 | 550 | 1375 | 4600 | 0.63 | 1547.4 | G300E | 2107087.5 | 16.53 | G300E | 2739687.55 | 21.5
442 | Story14 | B60 | 32 MPa RC Beam (55 cm x 25 cm) | Beam | 32MPa | Concrete Rectangular | 250 | 550 | 1375 | 7000 | 0.96 | 2354.74 | G300E | 3220318.18 | 25.27 | G300E | 3469084.5 | 27.22
443 | Story14 | B61 | 32 MPa RC Beam (55 cm x 25 cm) | Beam | 32MPa | Concrete Rectangular | 250 | 550 | 1375 | 7000 | 0.96 | 2354.74 | G300E | 2892590.91 | 22.7 | G300E | 3073643.36 | 24.12
444 | Story14 | B62 | 32 MPa RC Beam (55 cm x 25 cm) | Beam | 32MPa | Concrete Rectangular | 250 | 550 | 1375 | 4600 | 0.63 | 1547.4 | G300E | 2005271.43 | 15.73 | G300E | 3105962.55 | 24.37
445 | Story14 | B63 | 32 MPa RC Beam (55 cm x 25 cm) | Beam | 32MPa | Concrete Rectangular | 250 | 550 | 1375 | 7000 | 0.96 | 2354.74 | G300E | 2988363.64 | 23.45 | G300E | 4107467.95 | 32.23
446 | Story14 | B64 | 32 MPa RC Beam (55 cm x 25 cm) | Beam | 32MPa | Concrete Rectangular | 250 | 550 | 1375 | 4600 | 0.63 | 1547.4 | G300E | 1834742.86 | 14.4 | G300E | 1489253.61 | 11.69
447 | Story14 | B65 | 32 MPa RC Beam (55 cm x 25 cm) | Beam | 32MPa | Concrete Rectangular | 250 | 550 | 1375 | 7000 | 0.96 | 2354.74 | G300E | 3410909.09 | 26.76 | G300E | 510422.5 | 4
448 | Story14 | B66 | 32 MPa RC Beam (55 cm x 25 cm) | Beam | 32MPa | Concrete Rectangular | 250 | 550 | 1375 | 4600 | 0.63 | 1547.4 | G300E | 1722700 | 13.52 | G300E | 1293753.61 | 10.15
449 | Story14 | B67 | 32 MPa RC Beam (55 cm x 25 cm) | Beam | 32MPa | Concrete Rectangular | 250 | 550 | 1375 | 7000 | 0.96 | 2354.74 | G300E | 3339000 | 26.2 | G300E | 510422.5 | 4
450 | Story14 | B68 | 32 MPa RC Beam (55 cm x 25 cm) | Beam | 32MPa | Concrete Rectangular | 250 | 550 | 1375 | 4600 | 0.63 | 1547.4 | G300E | 1605400 | 12.6 | G300E | 1489253.61 | 11.69
451 | Story14 | B69 | 32 MPa RC Beam (55 cm x 25 cm) | Beam | 32MPa | Concrete Rectangular | 250 | 550 | 1375 | 7000 | 0.96 | 2354.74 | G300E | 3339000 | 26.2 | G300E | 510422.5 | 4
452 | Story14 | B7 | 32 MPa RC Beam (55 cm x 25 cm) | Beam | 32MPa | Concrete Rectangular | 250 | 550 | 1375 | 7000 | 0.96 | 2354.74 | G300E | 3339000 | 26.2 | G300E | 510422.5 | 4
453 | Story14 | B70 | 32 MPa RC Beam (55 cm x 25 cm) | Beam | 32MPa | Concrete Rectangular | 250 | 550 | 1375 | 4600 | 0.63 | 1547.4 | G300E | 1722700 | 13.52 | G300E | 1293753.61 | 10.15
454 | Story14 | B71 | 32 MPa RC Beam (55 cm x 25 cm) | Beam | 32MPa | Concrete Rectangular | 250 | 550 | 1375 | 7000 | 0.96 | 2354.74 | G300E | 3408363.64 | 26.74 | G300E | 510422.5 | 4
455 | Story14 | B72 | 32 MPa RC Beam (55 cm x 25 cm) | Beam | 32MPa | Concrete Rectangular | 250 | 550 | 1375 | 4600 | 0.63 | 1547.4 | G300E | 1834742.86 | 14.4 | G300E | 1489253.61 | 11.69
456 | Story14 | B73 | 32 MPa RC Beam (55 cm x 25 cm) | Beam | 32MPa | Concrete Rectangular | 250 | 550 | 1375 | 7000 | 0.96 | 2354.74 | G300E | 2991545.45 | 23.47 | G300E | 4107467.95 | 32.23
457 | Story14 | B74 | 32 MPa RC Beam (55 cm x 25 cm) | Beam | 32MPa | Concrete Rectangular | 250 | 550 | 1375 | 4600 | 0.63 | 1547.4 | G300E | 1981247.06 | 15.55 | G300E | 2109936.66 | 16.56
458 | Story14 | B75 | 32 MPa RC Beam (55 cm x 25 cm) | Beam | 32MPa | Concrete Rectangular | 250 | 550 | 1375 | 7000 | 0.96 | 2354.74 | G300E | 2981440 | 23.39 | G300E | 3121680.52 | 24.49
459 | Story14 | B76 | 32 MPa RC Beam (55 cm x 25 cm) | Beam | 32MPa | Concrete Rectangular | 250 | 550 | 1375 | 4600 | 0.63 | 1547.4 | G300E | 1720071.43 | 13.5 | G300E | 2075753.61 | 16.29
460 | Story14 | B77 | 32 MPa RC Beam (55 cm x 25 cm) | Beam | 32MPa | Concrete Rectangular | 250 | 550 | 1375 | 4600 | 0.63 | 1547.4 | G300E | 2461613.33 | 19.31 | G300E | 2982975.03 | 23.41
461 | Story14 | B78 | 32 MPa RC Beam (55 cm x 25 cm) | Beam | 32MPa | Concrete Rectangular | 250 | 550 | 1375 | 4600 | 0.63 | 1547.4 | G300E | 2107087.5 | 16.53 | G300E | 2740837.55 | 21.51
462 | Story14 | B79 | 32 MPa RC Beam (55 cm x 25 cm) | Beam | 32MPa | Concrete Rectangular | 250 | 550 | 1375 | 4600 | 0.63 | 1547.4 | G300E | 1605400 | 12.6 | G300E | 2271253.61 | 17.82
463 | Story14 | B8 | 32 MPa RC Beam (55 cm x 25 cm) | Beam | 32MPa | Concrete Rectangular | 250 | 550 | 1375 | 4600 | 0.63 | 1547.4 | G300E | 1605400 | 12.6 | G300E | 2271253.61 | 17.82
464 | Story14 | B80 | 32 MPa RC Beam (55 cm x 25 cm) | Beam | 32MPa | Concrete Rectangular | 250 | 550 | 1375 | 4600 | 0.63 | 1547.4 | G300E | 2107087.5 | 16.53 | G300E | 2740837.55 | 21.51
465 | Story14 | B81 | 32 MPa RC Beam (55 cm x 25 cm) | Beam | 32MPa | Concrete Rectangular | 250 | 550 | 1375 | 4600 | 0.63 | 1547.4 | G300E | 2461613.33 | 19.31 | G300E | 2982975.03 | 23.41
466 | Story14 | B82 | 32 MPa RC Beam (55 cm x 25 cm) | Beam | 32MPa | Concrete Rectangular | 250 | 550 | 1375 | 4600 | 0.63 | 1547.4 | G300E | 1720071.43 | 13.5 | G300E | 2271253.61 | 17.82
467 | Story14 | B9 | 32 MPa RC Beam (55 cm x 25 cm) | Beam | 32MPa | Concrete Rectangular | 250 | 550 | 1375 | 7000 | 0.96 | 2354.74 | G300E | 3339000 | 26.2 | G300E | 510422.5 | 4
468 | Story15 | B1 | 32 MPa RC Beam (50 cm x 25 cm) | Beam | 32MPa | Concrete Rectangular | 250 | 500 | 1250 | 7025 | 0.88 | 2148.32 | G300E | 2724821.88 | 21.38 | G300E | 3607826.32 | 28.31
469 | Story15 | B10 | 32 MPa RC Beam (50 cm x 25 cm) | Beam | 32MPa | Concrete Rectangular | 250 | 500 | 1250 | 4625 | 0.58 | 1414.37 | G300E | 1667176.47 | 13.08 | G300E | 2844604.89 | 22.32
470 | Story15 | B11 | 32 MPa RC Beam (50 cm x 25 cm) | Beam | 32MPa | Concrete Rectangular | 250 | 500 | 1250 | 7025 | 0.88 | 2148.32 | G300E | 3074608.33 | 24.12 | G300E | 426871.2 | 3.35
471 | Story15 | B12 | 32 MPa RC Beam (50 cm x 25 cm) | Beam | 32MPa | Concrete Rectangular | 250 | 500 | 1250 | 4625 | 0.58 | 1414.37 | G300E | 1670203.12 | 13.11 | G300E | 2248524.69 | 17.64
472 | Story15 | B13 | 32 MPa RC Beam (50 cm x 25 cm) | Beam | 32MPa | Concrete Rectangular | 250 | 500 | 1250 | 7025 | 0.88 | 2148.32 | G300E | 2880250 | 22.6 | G300E | 2447632.94 | 19.21
473 | Story15 | B14 | 32 MPa RC Beam (50 cm x 25 cm) | Beam | 32MPa | Concrete Rectangular | 250 | 500 | 1250 | 4625 | 0.58 | 1414.37 | G300E | 1921279.41 | 15.08 | G300E | 1988433.05 | 15.6
474 | Story15 | B15 | 32 MPa RC Beam (50 cm x 25 cm) | Beam | 32MPa | Concrete Rectangular | 250 | 500 | 1250 | 7025 | 0.88 | 2148.32 | G300E | 2724821.88 | 21.38 | G300E | 3605484.66 | 28.29
475 | Story15 | B16 | 32 MPa RC Beam (50 cm x 25 cm) | Beam | 32MPa | Concrete Rectangular | 250 | 500 | 1250 | 7025 | 0.88 | 2148.32 | G300E | 3000260.42 | 23.54 | G300E | 2466903.39 | 19.36
476 | Story15 | B17 | 32 MPa RC Beam (50 cm x 25 cm) | Beam | 32MPa | Concrete Rectangular | 250 | 500 | 1250 | 4625 | 0.58 | 1414.37 | G300E | 1667890.62 | 13.09 | G300E | 1484964.65 | 11.65
477 | Story15 | B18 | 32 MPa RC Beam (50 cm x 25 cm) | Beam | 32MPa | Concrete Rectangular | 250 | 500 | 1250 | 7025 | 0.88 | 2148.32 | G300E | 2928254.17 | 22.98 | G300E | 1674442.41 | 13.14
478 | Story15 | B19 | 32 MPa RC Beam (50 cm x 25 cm) | Beam | 32MPa | Concrete Rectangular | 250 | 500 | 1250 | 4625 | 0.58 | 1414.37 | G300E | 1705468.75 | 13.38 | G300E | 974337.19 | 7.65
479 | Story15 | B2 | 32 MPa RC Beam (50 cm x 25 cm) | Beam | 32MPa | Concrete Rectangular | 250 | 500 | 1250 | 4625 | 0.58 | 1414.37 | G300E | 1921279.41 | 15.08 | G300E | 1988433.05 | 15.6
480 | Story15 | B20 | 32 MPa RC Beam (50 cm x 25 cm) | Beam | 32MPa | Concrete Rectangular | 250 | 500 | 1250 | 7025 | 0.88 | 2148.32 | G300E | 2978892.71 | 23.37 | G300E | 4297646.2 | 33.72
481 | Story15 | B21 | 32 MPa RC Beam (50 cm x 25 cm) | Beam | 32MPa | Concrete Rectangular | 250 | 500 | 1250 | 4625 | 0.58 | 1414.37 | G300E | 1682921.88 | 13.2 | G300E | 496516.88 | 3.9
482 | Story15 | B22 | 32 MPa RC Beam (50 cm x 25 cm) | Beam | 32MPa | Concrete Rectangular | 250 | 500 | 1250 | 7200 | 0.9 | 2201.83 | G300E | 3856800 | 30.26 | G300E | 3335106 | 26.17
483 | Story15 | B23 | 32 MPa RC Beam (50 cm x 25 cm) | Beam | 32MPa | Concrete Rectangular | 250 | 500 | 1250 | 4625 | 0.58 | 1414.37 | G300E | 1670203.12 | 13.11 | G300E | 1611430.94 | 12.64
484 | Story15 | B24 | 32 MPa RC Beam (50 cm x 25 cm) | Beam | 32MPa | Concrete Rectangular | 250 | 500 | 1250 | 7200 | 0.9 | 2201.83 | G300E | 3858300 | 30.27 | G300E | 3335106 | 26.17
485 | Story15 | B25 | 32 MPa RC Beam (50 cm x 25 cm) | Beam | 32MPa | Concrete Rectangular | 250 | 500 | 1250 | 4625 | 0.58 | 1414.37 | G300E | 1682921.88 | 13.2 | G300E | 496516.88 | 3.9
486 | Story15 | B26 | 32 MPa RC Beam (50 cm x 25 cm) | Beam | 32MPa | Concrete Rectangular | 250 | 500 | 1250 | 7025 | 0.88 | 2148.32 | G300E | 2978307.29 | 23.37 | G300E | 4297646.2 | 33.72
487 | Story15 | B27 | 32 MPa RC Beam (50 cm x 25 cm) | Beam | 32MPa | Concrete Rectangular | 250 | 500 | 1250 | 4625 | 0.58 | 1414.37 | G300E | 1705468.75 | 13.38 | G300E | 974337.19 | 7.65
488 | Story15 | B28 | 32 MPa RC Beam (50 cm x 25 cm) | Beam | 32MPa | Concrete Rectangular | 250 | 500 | 1250 | 7025 | 0.88 | 2148.32 | G300E | 2928254.17 | 22.98 | G300E | 1674442.41 | 13.14
489 | Story15 | B29 | 32 MPa RC Beam (50 cm x 25 cm) | Beam | 32MPa | Concrete Rectangular | 250 | 500 | 1250 | 4625 | 0.58 | 1414.37 | G300E | 1667890.62 | 13.09 | G300E | 1484964.65 | 11.65
490 | Story15 | B3 | 32 MPa RC Beam (50 cm x 25 cm) | Beam | 32MPa | Concrete Rectangular | 250 | 500 | 1250 | 7025 | 0.88 | 2148.32 | G300E | 2880250 | 22.6 | G300E | 2447632.94 | 19.21
491 | Story15 | B30 | 32 MPa RC Beam (50 cm x 25 cm) | Beam | 32MPa | Concrete Rectangular | 250 | 500 | 1250 | 7025 | 0.88 | 2148.32 | G300E | 3000553.12 | 23.54 | G300E | 2466903.39 | 19.36
492 | Story15 | B31 | 32 MPa RC Beam (50 cm x 25 cm) | Beam | 32MPa | Concrete Rectangular | 250 | 500 | 1250 | 7025 | 0.88 | 2148.32 | G300E | 2776923.96 | 21.79 | G300E | 3038903.77 | 23.84
493 | Story15 | B32 | 32 MPa RC Beam (50 cm x 25 cm) | Beam | 32MPa | Concrete Rectangular | 250 | 500 | 1250 | 4625 | 0.58 | 1414.37 | G300E | 1919953.12 | 15.06 | G300E | 371423.63 | 2.91
494 | Story15 | B33 | 32 MPa RC Beam (50 cm x 25 cm) | Beam | 32MPa | Concrete Rectangular | 250 | 500 | 1250 | 7025 | 0.88 | 2148.32 | G300E | 2779558.33 | 21.81 | G300E | 1631755.29 | 12.8
495 | Story15 | B34 | 32 MPa RC Beam (50 cm x 25 cm) | Beam | 32MPa | Concrete Rectangular | 250 | 500 | 1250 | 4625 | 0.58 | 1414.37 | G300E | 1712117.19 | 13.43 | G300E | 337243.44 | 2.65
496 | Story15 | B35 | 32 MPa RC Beam (50 cm x 25 cm) | Beam | 32MPa | Concrete Rectangular | 250 | 500 | 1250 | 7025 | 0.88 | 2148.32 | G300E | 2869127.08 | 22.51 | G300E | 2922013.62 | 22.93
497 | Story15 | B36 | 32 MPa RC Beam (50 cm x 25 cm) | Beam | 32MPa | Concrete Rectangular | 250 | 500 | 1250 | 4800 | 0.6 | 1467.89 | G300E | 2147400 | 16.85 | G300E | 2333604 | 18.31
498 | Story15 | B4 | 32 MPa RC Beam (50 cm x 25 cm) | Beam | 32MPa | Concrete Rectangular | 250 | 500 | 1250 | 4625 | 0.58 | 1414.37 | G300E | 1670203.12 | 13.11 | G300E | 2248524.69 | 17.64
499 | Story15 | B40 | 32 MPa RC Beam (50 cm x 25 cm) | Beam | 32MPa | Concrete Rectangular | 250 | 500 | 1250 | 4625 | 0.58 | 1414.37 | G300E | 2070843.75 | 16.25 | G300E | 2248524.69 | 17.64
500 | Story15 | B41 | 32 MPa RC Beam (50 cm x 25 cm) | Beam | 32MPa | Concrete Rectangular | 250 | 500 | 1250 | 7025 | 0.88 | 2148.32 | G300E | 2870005.21 | 22.52 | G300E | 2922013.62 | 22.93
501 | Story15 | B42 | 32 MPa RC Beam (50 cm x 25 cm) | Beam | 32MPa | Concrete Rectangular | 250 | 500 | 1250 | 4625 | 0.58 | 1414.37 | G300E | 1711250 | 13.43 | G300E | 337243.44 | 2.65
502 | Story15 | B43 | 32 MPa RC Beam (50 cm x 25 cm) | Beam | 32MPa | Concrete Rectangular | 250 | 500 | 1250 | 7025 | 0.88 | 2148.32 | G300E | 2779851.04 | 21.81 | G300E | 1631755.29 | 12.8
503 | Story15 | B44 | 32 MPa RC Beam (50 cm x 25 cm) | Beam | 32MPa | Concrete Rectangular | 250 | 500 | 1250 | 4625 | 0.58 | 1414.37 | G300E | 1919375 | 15.06 | G300E | 371244.41 | 2.91
504 | Story15 | B45 | 32 MPa RC Beam (50 cm x 25 cm) | Beam | 32MPa | Concrete Rectangular | 250 | 500 | 1250 | 7025 | 0.88 | 2148.32 | G300E | 2776338.54 | 21.78 | G300E | 3040074.6 | 23.85
505 | Story15 | B46 | 32 MPa RC Beam (50 cm x 25 cm) | Beam | 32MPa | Concrete Rectangular | 250 | 500 | 1250 | 7025 | 0.88 | 2148.32 | G300E | 3000260.42 | 23.54 | G300E | 2466903.39 | 19.36
506 | Story15 | B47 | 32 MPa RC Beam (50 cm x 25 cm) | Beam | 32MPa | Concrete Rectangular | 250 | 500 | 1250 | 4625 | 0.58 | 1414.37 | G300E | 1919664.06 | 15.06 | G300E | 371365.82 | 2.91
507 | Story15 | B48 | 32 MPa RC Beam (50 cm x 25 cm) | Beam | 32MPa | Concrete Rectangular | 250 | 500 | 1250 | 7025 | 0.88 | 2148.32 | G300E | 2928254.17 | 22.98 | G300E | 1674442.41 | 13.14
508 | Story15 | B49 | 32 MPa RC Beam (50 cm x 25 cm) | Beam | 32MPa | Concrete Rectangular | 250 | 500 | 1250 | 4625 | 0.58 | 1414.37 | G300E | 1712117.19 | 13.43 | G300E | 337243.44 | 2.65
509 | Story15 | B5 | 32 MPa RC Beam (50 cm x 25 cm) | Beam | 32MPa | Concrete Rectangular | 250 | 500 | 1250 | 7025 | 0.88 | 2148.32 | G300E | 3074608.33 | 24.12 | G300E | 426871.2 | 3.35
510 | Story15 | B50 | 32 MPa RC Beam (50 cm x 25 cm) | Beam | 32MPa | Concrete Rectangular | 250 | 500 | 1250 | 7025 | 0.88 | 2148.32 | G300E | 2978892.71 | 23.37 | G300E | 4297646.2 | 33.72
511 | Story15 | B51 | 32 MPa RC Beam (50 cm x 25 cm) | Beam | 32MPa | Concrete Rectangular | 250 | 500 | 1250 | 4800 | 0.6 | 1467.89 | G300E | 2147400 | 16.85 | G300E | 2333604 | 18.31
512 | Story15 | B52 | 32 MPa RC Beam (50 cm x 25 cm) | Beam | 32MPa | Concrete Rectangular | 250 | 500 | 1250 | 7025 | 0.88 | 2148.32 | G300E | 3763058.33 | 29.53 | G300E | 3254044.4 | 25.53
513 | Story15 | B54 | 32 MPa RC Beam (50 cm x 25 cm) | Beam | 32MPa | Concrete Rectangular | 250 | 500 | 1250 | 7025 | 0.88 | 2148.32 | G300E | 3765985.42 | 29.55 | G300E | 3254044.4 | 25.53
514 | Story15 | B55 | 32 MPa RC Beam (50 cm x 25 cm) | Beam | 32MPa | Concrete Rectangular | 250 | 500 | 1250 | 4625 | 0.58 | 1414.37 | G300E | 2038083.33 | 15.99 | G300E | 2818169.75 | 22.11
515 | Story15 | B56 | 32 MPa RC Beam (50 cm x 25 cm) | Beam | 32MPa | Concrete Rectangular | 250 | 500 | 1250 | 7025 | 0.88 | 2148.32 | G300E | 2987673.96 | 23.44 | G300E | 4254959.08 | 33.39
516 | Story15 | B57 | 32 MPa RC Beam (50 cm x 25 cm) | Beam | 32MPa | Concrete Rectangular | 250 | 500 | 1250 | 4625 | 0.58 | 1414.37 | G300E | 1710671.88 | 13.42 | G300E | 337243.44 | 2.65
517 | Story15 | B58 | 32 MPa RC Beam (50 cm x 25 cm) | Beam | 32MPa | Concrete Rectangular | 250 | 500 | 1250 | 7025 | 0.88 | 2148.32 | G300E | 3041825 | 23.87 | G300E | 1437252.07 | 11.28
518 | Story15 | B59 | 32 MPa RC Beam (50 cm x 25 cm) | Beam | 32MPa | Concrete Rectangular | 250 | 500 | 1250 | 4625 | 0.58 | 1414.37 | G300E | 1917640.62 | 15.05 | G300E | 372381.88 | 2.92
519 | Story15 | B6 | 32 MPa RC Beam (50 cm x 25 cm) | Beam | 32MPa | Concrete Rectangular | 250 | 500 | 1250 | 4625 | 0.58 | 1414.37 | G300E | 1754507.35 | 13.77 | G300E | 2844604.89 | 22.32
520 | Story15 | B60 | 32 MPa RC Beam (50 cm x 25 cm) | Beam | 32MPa | Concrete Rectangular | 250 | 500 | 1250 | 7025 | 0.88 | 2148.32 | G300E | 2996162.5 | 23.51 | G300E | 2470415.89 | 19.38
521 | Story15 | B61 | 32 MPa RC Beam (50 cm x 25 cm) | Beam | 32MPa | Concrete Rectangular | 250 | 500 | 1250 | 7025 | 0.88 | 2148.32 | G300E | 2724821.88 | 21.38 | G300E | 3607826.32 | 28.31
522 | Story15 | B62 | 32 MPa RC Beam (50 cm x 25 cm) | Beam | 32MPa | Concrete Rectangular | 250 | 500 | 1250 | 4625 | 0.58 | 1414.37 | G300E | 1667890.62 | 13.09 | G300E | 1484964.65 | 11.65
523 | Story15 | B63 | 32 MPa RC Beam (50 cm x 25 cm) | Beam | 32MPa | Concrete Rectangular | 250 | 500 | 1250 | 7025 | 0.88 | 2148.32 | G300E | 2880250 | 22.6 | G300E | 2447632.94 | 19.21
524 | Story15 | B64 | 32 MPa RC Beam (50 cm x 25 cm) | Beam | 32MPa | Concrete Rectangular | 250 | 500 | 1250 | 4625 | 0.58 | 1414.37 | G300E | 1705468.75 | 13.38 | G300E | 974337.19 | 7.65
525 | Story15 | B65 | 32 MPa RC Beam (50 cm x 25 cm) | Beam | 32MPa | Concrete Rectangular | 250 | 500 | 1250 | 7025 | 0.88 | 2148.32 | G300E | 3074315.62 | 24.12 | G300E | 426871.2 | 3.35
526 | Story15 | B66 | 32 MPa RC Beam (50 cm x 25 cm) | Beam | 32MPa | Concrete Rectangular | 250 | 500 | 1250 | 4625 | 0.58 | 1414.37 | G300E | 1682921.88 | 13.2 | G300E | 496516.88 | 3.9
527 | Story15 | B67 | 32 MPa RC Beam (50 cm x 25 cm) | Beam | 32MPa | Concrete Rectangular | 250 | 500 | 1250 | 7025 | 0.88 | 2148.32 | G300E | 3332191.67 | 26.15 | G300E | 2447632.94 | 19.21
528 | Story15 | B68 | 32 MPa RC Beam (50 cm x 25 cm) | Beam | 32MPa | Concrete Rectangular | 250 | 500 | 1250 | 4625 | 0.58 | 1414.37 | G300E | 1670203.12 | 13.11 | G300E | 1611430.94 | 12.64
529 | Story15 | B69 | 32 MPa RC Beam (50 cm x 25 cm) | Beam | 32MPa | Concrete Rectangular | 250 | 500 | 1250 | 7025 | 0.88 | 2148.32 | G300E | 3331606.25 | 26.14 | G300E | 2447632.94 | 19.21
530 | Story15 | B7 | 32 MPa RC Beam (50 cm x 25 cm) | Beam | 32MPa | Concrete Rectangular | 250 | 500 | 1250 | 7025 | 0.88 | 2148.32 | G300E | 3332191.67 | 26.15 | G300E | 2447632.94 | 19.21
531 | Story15 | B70 | 32 MPa RC Beam (50 cm x 25 cm) | Beam | 32MPa | Concrete Rectangular | 250 | 500 | 1250 | 4625 | 0.58 | 1414.37 | G300E | 1682921.88 | 13.2 | G300E | 655790.31 | 5.15
532 | Story15 | B71 | 32 MPa RC Beam (50 cm x 25 cm) | Beam | 32MPa | Concrete Rectangular | 250 | 500 | 1250 | 7025 | 0.88 | 2148.32 | G300E | 3071973.96 | 24.1 | G300E | 426871.2 | 3.35
533 | Story15 | B72 | 32 MPa RC Beam (50 cm x 25 cm) | Beam | 32MPa | Concrete Rectangular | 250 | 500 | 1250 | 4625 | 0.58 | 1414.37 | G300E | 1707492.19 | 13.4 | G300E | 974337.19 | 7.65
534 | Story15 | B73 | 32 MPa RC Beam (50 cm x 25 cm) | Beam | 32MPa | Concrete Rectangular | 250 | 500 | 1250 | 7025 | 0.88 | 2148.32 | G300E | 2870590.62 | 22.52 | G300E | 2447632.94 | 19.21
535 | Story15 | B74 | 32 MPa RC Beam (50 cm x 25 cm) | Beam | 32MPa | Concrete Rectangular | 250 | 500 | 1250 | 4625 | 0.58 | 1414.37 | G300E | 1649764.71 | 12.94 | G300E | 1027251.95 | 8.06
536 | Story15 | B75 | 32 MPa RC Beam (50 cm x 25 cm) | Beam | 32MPa | Concrete Rectangular | 250 | 500 | 1250 | 7025 | 0.88 | 2148.32 | G300E | 2688683.65 | 21.1 | G300E | 2876784.78 | 22.57
537 | Story15 | B76 | 32 MPa RC Beam (50 cm x 25 cm) | Beam | 32MPa | Concrete Rectangular | 250 | 500 | 1250 | 4625 | 0.58 | 1414.37 | G300E | 1921279.41 | 15.08 | G300E | 1988433.05 | 15.6
538 | Story15 | B77 | 32 MPa RC Beam (50 cm x 25 cm) | Beam | 32MPa | Concrete Rectangular | 250 | 500 | 1250 | 4625 | 0.58 | 1414.37 | G300E | 1670203.12 | 13.11 | G300E | 2248524.69 | 17.64
539 | Story15 | B78 | 32 MPa RC Beam (50 cm x 25 cm) | Beam | 32MPa | Concrete Rectangular | 250 | 500 | 1250 | 4625 | 0.58 | 1414.37 | G300E | 1754507.35 | 13.77 | G300E | 2844604.89 | 22.32
540 | Story15 | B79 | 32 MPa RC Beam (50 cm x 25 cm) | Beam | 32MPa | Concrete Rectangular | 250 | 500 | 1250 | 4625 | 0.58 | 1414.37 | G300E | 1670203.12 | 13.11 | G300E | 2482760.7 | 19.48
541 | Story15 | B8 | 32 MPa RC Beam (50 cm x 25 cm) | Beam | 32MPa | Concrete Rectangular | 250 | 500 | 1250 | 4625 | 0.58 | 1414.37 | G300E | 1670203.12 | 13.11 | G300E | 2482760.7 | 19.48
542 | Story15 | B80 | 32 MPa RC Beam (50 cm x 25 cm) | Beam | 32MPa | Concrete Rectangular | 250 | 500 | 1250 | 4625 | 0.58 | 1414.37 | G300E | 1666904.41 | 13.08 | G300E | 2844604.89 | 22.32
543 | Story15 | B81 | 32 MPa RC Beam (50 cm x 25 cm) | Beam | 32MPa | Concrete Rectangular | 250 | 500 | 1250 | 4625 | 0.58 | 1414.37 | G300E | 1670203.12 | 13.11 | G300E | 2248524.69 | 17.64
544 | Story15 | B82 | 32 MPa RC Beam (50 cm x 25 cm) | Beam | 32MPa | Concrete Rectangular | 250 | 500 | 1250 | 4625 | 0.58 | 1414.37 | G300E | 1921279.41 | 15.08 | G300E | 1988433.05 | 15.6
545 | Story15 | B9 | 32 MPa RC Beam (50 cm x 25 cm) | Beam | 32MPa | Concrete Rectangular | 250 | 500 | 1250 | 7025 | 0.88 | 2148.32 | G300E | 3332191.67 | 26.15 | G300E | 2447632.94 | 19.21
546 | Story16 | B1 | 32 MPa RC Beam (50 cm x 25 cm) | Beam | 32MPa | Concrete Rectangular | 250 | 500 | 1250 | 7025 | 0.88 | 2148.32 | G300E | 3076071.88 | 24.14 | G300E | 4468394.68 | 35.06
547 | Story16 | B10 | 32 MPa RC Beam (50 cm x 25 cm) | Beam | 32MPa | Concrete Rectangular | 250 | 500 | 1250 | 4625 | 0.58 | 1414.37 | G300E | 1670203.12 | 13.11 | G300E | 2248524.69 | 17.64
548 | Story16 | B11 | 32 MPa RC Beam (50 cm x 25 cm) | Beam | 32MPa | Concrete Rectangular | 250 | 500 | 1250 | 7025 | 0.88 | 2148.32 | G300E | 3237354.17 | 25.4 | G300E | 426871.2 | 3.35
549 | Story16 | B12 | 32 MPa RC Beam (50 cm x 25 cm) | Beam | 32MPa | Concrete Rectangular | 250 | 500 | 1250 | 4625 | 0.58 | 1414.37 | G300E | 1670203.12 | 13.11 | G300E | 2089251.25 | 16.39
550 | Story16 | B13 | 32 MPa RC Beam (50 cm x 25 cm) | Beam | 32MPa | Concrete Rectangular | 250 | 500 | 1250 | 7025 | 0.88 | 2148.32 | G300E | 3015188.54 | 23.66 | G300E | 2803418.45 | 22
551 | Story16 | B14 | 32 MPa RC Beam (50 cm x 25 cm) | Beam | 32MPa | Concrete Rectangular | 250 | 500 | 1250 | 4625 | 0.58 | 1414.37 | G300E | 1670203.12 | 13.11 | G300E | 2841680.94 | 22.3
552 | Story16 | B15 | 32 MPa RC Beam (50 cm x 25 cm) | Beam | 32MPa | Concrete Rectangular | 250 | 500 | 1250 | 7025 | 0.88 | 2148.32 | G300E | 3076071.88 | 24.14 | G300E | 4468394.68 | 35.06
553 | Story16 | B16 | 32 MPa RC Beam (50 cm x 25 cm) | Beam | 32MPa | Concrete Rectangular | 250 | 500 | 1250 | 7025 | 0.88 | 2148.32 | G300E | 2938206.25 | 23.05 | G300E | 1845190.89 | 14.48
554 | Story16 | B17 | 32 MPa RC Beam (50 cm x 25 cm) | Beam | 32MPa | Concrete Rectangular | 250 | 500 | 1250 | 4625 | 0.58 | 1414.37 | G300E | 1694195.31 | 13.29 | G300E | 974337.19 | 7.65
555 | Story16 | B18 | 32 MPa RC Beam (50 cm x 25 cm) | Beam | 32MPa | Concrete Rectangular | 250 | 500 | 1250 | 7025 | 0.88 | 2148.32 | G300E | 2988844.79 | 23.45 | G300E | 1631755.29 | 12.8
556 | Story16 | B19 | 32 MPa RC Beam (50 cm x 25 cm) | Beam | 32MPa | Concrete Rectangular | 250 | 500 | 1250 | 4625 | 0.58 | 1414.37 | G300E | 1620195.31 | 12.71 | G300E | 974337.19 | 7.65
557 | Story16 | B2 | 32 MPa RC Beam (50 cm x 25 cm) | Beam | 32MPa | Concrete Rectangular | 250 | 500 | 1250 | 4625 | 0.58 | 1414.37 | G300E | 1670203.12 | 13.11 | G300E | 2841680.94 | 22.3
558 | Story16 | B20 | 32 MPa RC Beam (50 cm x 25 cm) | Beam | 32MPa | Concrete Rectangular | 250 | 500 | 1250 | 7025 | 0.88 | 2148.32 | G300E | 2942011.46 | 23.08 | G300E | 4254959.08 | 33.39
559 | Story16 | B21 | 32 MPa RC Beam (50 cm x 25 cm) | Beam | 32MPa | Concrete Rectangular | 250 | 500 | 1250 | 4625 | 0.58 | 1414.37 | G300E | 1684367.19 | 13.22 | G300E | 337243.44 | 2.65
560 | Story16 | B22 | 32 MPa RC Beam (50 cm x 25 cm) | Beam | 32MPa | Concrete Rectangular | 250 | 500 | 1250 | 7200 | 0.9 | 2201.83 | G300E | 3885600 | 30.49 | G300E | 3335106 | 26.17
561 | Story16 | B23 | 32 MPa RC Beam (50 cm x 25 cm) | Beam | 32MPa | Concrete Rectangular | 250 | 500 | 1250 | 4625 | 0.58 | 1414.37 | G300E | 1670203.12 | 13.11 | G300E | 1611430.94 | 12.64
562 | Story16 | B24 | 32 MPa RC Beam (50 cm x 25 cm) | Beam | 32MPa | Concrete Rectangular | 250 | 500 | 1250 | 7200 | 0.9 | 2201.83 | G300E | 3886500 | 30.49 | G300E | 3335106 | 26.17
563 | Story16 | B25 | 32 MPa RC Beam (50 cm x 25 cm) | Beam | 32MPa | Concrete Rectangular | 250 | 500 | 1250 | 4625 | 0.58 | 1414.37 | G300E | 1684656.25 | 13.22 | G300E | 337243.44 | 2.65
564 | Story16 | B26 | 32 MPa RC Beam (50 cm x 25 cm) | Beam | 32MPa | Concrete Rectangular | 250 | 500 | 1250 | 7025 | 0.88 | 2148.32 | G300E | 2941133.33 | 23.08 | G300E | 4254959.08 | 33.39
565 | Story16 | B27 | 32 MPa RC Beam (50 cm x 25 cm) | Beam | 32MPa | Concrete Rectangular | 250 | 500 | 1250 | 4625 | 0.58 | 1414.37 | G300E | 1620195.31 | 12.71 | G300E | 974337.19 | 7.65
566 | Story16 | B28 | 32 MPa RC Beam (50 cm x 25 cm) | Beam | 32MPa | Concrete Rectangular | 250 | 500 | 1250 | 7025 | 0.88 | 2148.32 | G300E | 2989137.5 | 23.45 | G300E | 1631755.29 | 12.8
567 | Story16 | B29 | 32 MPa RC Beam (50 cm x 25 cm) | Beam | 32MPa | Concrete Rectangular | 250 | 500 | 1250 | 4625 | 0.58 | 1414.37 | G300E | 1694195.31 | 13.29 | G300E | 974337.19 | 7.65
568 | Story16 | B3 | 32 MPa RC Beam (50 cm x 25 cm) | Beam | 32MPa | Concrete Rectangular | 250 | 500 | 1250 | 7025 | 0.88 | 2148.32 | G300E | 3015188.54 | 23.66 | G300E | 2803418.45 | 22
569 | Story16 | B30 | 32 MPa RC Beam (50 cm x 25 cm) | Beam | 32MPa | Concrete Rectangular | 250 | 500 | 1250 | 7025 | 0.88 | 2148.32 | G300E | 2938206.25 | 23.05 | G300E | 1845190.89 | 14.48
570 | Story16 | B31 | 32 MPa RC Beam (50 cm x 25 cm) | Beam | 32MPa | Concrete Rectangular | 250 | 500 | 1250 | 7025 | 0.88 | 2148.32 | G300E | 2818781.25 | 22.12 | G300E | 4081331.81 | 32.02
571 | Story16 | B32 | 32 MPa RC Beam (50 cm x 25 cm) | Beam | 32MPa | Concrete Rectangular | 250 | 500 | 1250 | 4625 | 0.58 | 1414.37 | G300E | 1644476.56 | 12.9 | G300E | 1527120.08 | 11.98
572 | Story16 | B33 | 32 MPa RC Beam (50 cm x 25 cm) | Beam | 32MPa | Concrete Rectangular | 250 | 500 | 1250 | 7025 | 0.88 | 2148.32 | G300E | 2701697.92 | 21.2 | G300E | 2922013.62 | 22.93
573 | Story16 | B34 | 32 MPa RC Beam (50 cm x 25 cm) | Beam | 32MPa | Concrete Rectangular | 250 | 500 | 1250 | 4625 | 0.58 | 1414.37 | G300E | 1710671.88 | 13.42 | G300E | 337243.44 | 2.65
574 | Story16 | B35 | 32 MPa RC Beam (50 cm x 25 cm) | Beam | 32MPa | Concrete Rectangular | 250 | 500 | 1250 | 7025 | 0.88 | 2148.32 | G300E | 2863858.33 | 22.47 | G300E | 2922013.62 | 22.93
575 | Story16 | B36 | 32 MPa RC Beam (50 cm x 25 cm) | Beam | 32MPa | Concrete Rectangular | 250 | 500 | 1250 | 4800 | 0.6 | 1467.89 | G300E | 2187900 | 17.17 | G300E | 2333604 | 18.31
576 | Story16 | B4 | 32 MPa RC Beam (50 cm x 25 cm) | Beam | 32MPa | Concrete Rectangular | 250 | 500 | 1250 | 4625 | 0.58 | 1414.37 | G300E | 1670203.12 | 13.11 | G300E | 2089251.25 | 16.39
577 | Story16 | B40 | 32 MPa RC Beam (50 cm x 25 cm) | Beam | 32MPa | Concrete Rectangular | 250 | 500 | 1250 | 4625 | 0.58 | 1414.37 | G300E | 2109867.19 | 16.55 | G300E | 2248524.69 | 17.64
578 | Story16 | B41 | 32 MPa RC Beam (50 cm x 25 cm) | Beam | 32MPa | Concrete Rectangular | 250 | 500 | 1250 | 7025 | 0.88 | 2148.32 | G300E | 2865029.17 | 22.48 | G300E | 2922013.62 | 22.93
579 | Story16 | B42 | 32 MPa RC Beam (50 cm x 25 cm) | Beam | 32MPa | Concrete Rectangular | 250 | 500 | 1250 | 4625 | 0.58 | 1414.37 | G300E | 1709804.69 | 13.42 | G300E | 337243.44 | 2.65
580 | Story16 | B43 | 32 MPa RC Beam (50 cm x 25 cm) | Beam | 32MPa | Concrete Rectangular | 250 | 500 | 1250 | 7025 | 0.88 | 2148.32 | G300E | 2702283.33 | 21.2 | G300E | 2922013.62 | 22.93
581 | Story16 | B44 | 32 MPa RC Beam (50 cm x 25 cm) | Beam | 32MPa | Concrete Rectangular | 250 | 500 | 1250 | 4625 | 0.58 | 1414.37 | G300E | 1644187.5 | 12.9 | G300E | 1527120.08 | 11.98
582 | Story16 | B45 | 32 MPa RC Beam (50 cm x 25 cm) | Beam | 32MPa | Concrete Rectangular | 250 | 500 | 1250 | 7025 | 0.88 | 2148.32 | G300E | 2818781.25 | 22.12 | G300E | 4081331.81 | 32.02
583 | Story16 | B46 | 32 MPa RC Beam (50 cm x 25 cm) | Beam | 32MPa | Concrete Rectangular | 250 | 500 | 1250 | 7025 | 0.88 | 2148.32 | G300E | 2938206.25 | 23.05 | G300E | 1845190.89 | 14.48
584 | Story16 | B47 | 32 MPa RC Beam (50 cm x 25 cm) | Beam | 32MPa | Concrete Rectangular | 250 | 500 | 1250 | 4625 | 0.58 | 1414.37 | G300E | 1644476.56 | 12.9 | G300E | 1527120.08 | 11.98
585 | Story16 | B48 | 32 MPa RC Beam (50 cm x 25 cm) | Beam | 32MPa | Concrete Rectangular | 250 | 500 | 1250 | 7025 | 0.88 | 2148.32 | G300E | 2988552.08 | 23.45 | G300E | 1631755.29 | 12.8
586 | Story16 | B49 | 32 MPa RC Beam (50 cm x 25 cm) | Beam | 32MPa | Concrete Rectangular | 250 | 500 | 1250 | 4625 | 0.58 | 1414.37 | G300E | 1710671.88 | 13.42 | G300E | 337243.44 | 2.65
587 | Story16 | B5 | 32 MPa RC Beam (50 cm x 25 cm) | Beam | 32MPa | Concrete Rectangular | 250 | 500 | 1250 | 7025 | 0.88 | 2148.32 | G300E | 3237354.17 | 25.4 | G300E | 426871.2 | 3.35
588 | Story16 | B50 | 32 MPa RC Beam (50 cm x 25 cm) | Beam | 32MPa | Concrete Rectangular | 250 | 500 | 1250 | 7025 | 0.88 | 2148.32 | G300E | 2942011.46 | 23.08 | G300E | 4254959.08 | 33.39
589 | Story16 | B51 | 32 MPa RC Beam (50 cm x 25 cm) | Beam | 32MPa | Concrete Rectangular | 250 | 500 | 1250 | 4800 | 0.6 | 1467.89 | G300E | 2187900 | 17.17 | G300E | 2333604 | 18.31
590 | Story16 | B52 | 32 MPa RC Beam (50 cm x 25 cm) | Beam | 32MPa | Concrete Rectangular | 250 | 500 | 1250 | 7025 | 0.88 | 2148.32 | G300E | 3791158.33 | 29.75 | G300E | 3254044.4 | 25.53
591 | Story16 | B54 | 32 MPa RC Beam (50 cm x 25 cm) | Beam | 32MPa | Concrete Rectangular | 250 | 500 | 1250 | 7025 | 0.88 | 2148.32 | G300E | 3791451.04 | 29.75 | G300E | 3254044.4 | 25.53
592 | Story16 | B55 | 32 MPa RC Beam (50 cm x 25 cm) | Beam | 32MPa | Concrete Rectangular | 250 | 500 | 1250 | 4625 | 0.58 | 1414.37 | G300E | 2183925 | 17.14 | G300E | 2818169.75 | 22.11
593 | Story16 | B56 | 32 MPa RC Beam (50 cm x 25 cm) | Beam | 32MPa | Concrete Rectangular | 250 | 500 | 1250 | 7025 | 0.88 | 2148.32 | G300E | 2950207.29 | 23.15 | G300E | 4254959.08 | 33.39
594 | Story16 | B57 | 32 MPa RC Beam (50 cm x 25 cm) | Beam | 32MPa | Concrete Rectangular | 250 | 500 | 1250 | 4625 | 0.58 | 1414.37 | G300E | 1709515.62 | 13.41 | G300E | 337243.44 | 2.65
595 | Story16 | B58 | 32 MPa RC Beam (50 cm x 25 cm) | Beam | 32MPa | Concrete Rectangular | 250 | 500 | 1250 | 7025 | 0.88 | 2148.32 | G300E | 3103293.75 | 24.35 | G300E | 1437252.07 | 11.28
596 | Story16 | B59 | 32 MPa RC Beam (50 cm x 25 cm) | Beam | 32MPa | Concrete Rectangular | 250 | 500 | 1250 | 4625 | 0.58 | 1414.37 | G300E | 1643609.38 | 12.9 | G300E | 1527120.08 | 11.98
597 | Story16 | B6 | 32 MPa RC Beam (50 cm x 25 cm) | Beam | 32MPa | Concrete Rectangular | 250 | 500 | 1250 | 4625 | 0.58 | 1414.37 | G300E | 1670203.12 | 13.11 | G300E | 2248524.69 | 17.64
598 | Story16 | B60 | 32 MPa RC Beam (50 cm x 25 cm) | Beam | 32MPa | Concrete Rectangular | 250 | 500 | 1250 | 7025 | 0.88 | 2148.32 | G300E | 3023384.38 | 23.72 | G300E | 1887878.01 | 14.81
599 | Story16 | B61 | 32 MPa RC Beam (50 cm x 25 cm) | Beam | 32MPa | Concrete Rectangular | 250 | 500 | 1250 | 7025 | 0.88 | 2148.32 | G300E | 3076071.88 | 24.14 | G300E | 4468394.68 | 35.06
600 | Story16 | B62 | 32 MPa RC Beam (50 cm x 25 cm) | Beam | 32MPa | Concrete Rectangular | 250 | 500 | 1250 | 4625 | 0.58 | 1414.37 | G300E | 1694195.31 | 13.29 | G300E | 974337.19 | 7.65
601 | Story16 | B63 | 32 MPa RC Beam (50 cm x 25 cm) | Beam | 32MPa | Concrete Rectangular | 250 | 500 | 1250 | 7025 | 0.88 | 2148.32 | G300E | 3015188.54 | 23.66 | G300E | 2803418.45 | 22
602 | Story16 | B64 | 32 MPa RC Beam (50 cm x 25 cm) | Beam | 32MPa | Concrete Rectangular | 250 | 500 | 1250 | 4625 | 0.58 | 1414.37 | G300E | 1620195.31 | 12.71 | G300E | 974337.19 | 7.65
603 | Story16 | B65 | 32 MPa RC Beam (50 cm x 25 cm) | Beam | 32MPa | Concrete Rectangular | 250 | 500 | 1250 | 7025 | 0.88 | 2148.32 | G300E | 3237354.17 | 25.4 | G300E | 426871.2 | 3.35
604 | Story16 | B66 | 32 MPa RC Beam (50 cm x 25 cm) | Beam | 32MPa | Concrete Rectangular | 250 | 500 | 1250 | 4625 | 0.58 | 1414.37 | G300E | 1684656.25 | 13.22 | G300E | 337243.44 | 2.65
605 | Story16 | B67 | 32 MPa RC Beam (50 cm x 25 cm) | Beam | 32MPa | Concrete Rectangular | 250 | 500 | 1250 | 7025 | 0.88 | 2148.32 | G300E | 3143102.08 | 24.66 | G300E | 1157374.6 | 9.08
606 | Story16 | B68 | 32 MPa RC Beam (50 cm x 25 cm) | Beam | 32MPa | Concrete Rectangular | 250 | 500 | 1250 | 4625 | 0.58 | 1414.37 | G300E | 1670203.12 | 13.11 | G300E | 1611430.94 | 12.64
607 | Story16 | B69 | 32 MPa RC Beam (50 cm x 25 cm) | Beam | 32MPa | Concrete Rectangular | 250 | 500 | 1250 | 7025 | 0.88 | 2148.32 | G300E | 3143102.08 | 24.66 | G300E | 1157374.6 | 9.08
608 | Story16 | B7 | 32 MPa RC Beam (50 cm x 25 cm) | Beam | 32MPa | Concrete Rectangular | 250 | 500 | 1250 | 7025 | 0.88 | 2148.32 | G300E | 3143102.08 | 24.66 | G300E | 1157374.6 | 9.08
609 | Story16 | B70 | 32 MPa RC Beam (50 cm x 25 cm) | Beam | 32MPa | Concrete Rectangular | 250 | 500 | 1250 | 4625 | 0.58 | 1414.37 | G300E | 1684367.19 | 13.22 | G300E | 337243.44 | 2.65
610 | Story16 | B71 | 32 MPa RC Beam (50 cm x 25 cm) | Beam | 32MPa | Concrete Rectangular | 250 | 500 | 1250 | 7025 | 0.88 | 2148.32 | G300E | 3235305.21 | 25.39 | G300E | 426871.2 | 3.35
611 | Story16 | B72 | 32 MPa RC Beam (50 cm x 25 cm) | Beam | 32MPa | Concrete Rectangular | 250 | 500 | 1250 | 4625 | 0.58 | 1414.37 | G300E | 1623085.94 | 12.74 | G300E | 974337.19 | 7.65
612 | Story16 | B73 | 32 MPa RC Beam (50 cm x 25 cm) | Beam | 32MPa | Concrete Rectangular | 250 | 500 | 1250 | 7025 | 0.88 | 2148.32 | G300E | 3021042.71 | 23.7 | G300E | 2803418.45 | 22
613 | Story16 | B74 | 32 MPa RC Beam (50 cm x 25 cm) | Beam | 32MPa | Concrete Rectangular | 250 | 500 | 1250 | 4625 | 0.58 | 1414.37 | G300E | 1668264.71 | 13.09 | G300E | 1267926.07 | 9.95
614 | Story16 | B75 | 32 MPa RC Beam (50 cm x 25 cm) | Beam | 32MPa | Concrete Rectangular | 250 | 500 | 1250 | 7025 | 0.88 | 2148.32 | G300E | 2978319 | 23.37 | G300E | 3825165.89 | 30.01
615 | Story16 | B76 | 32 MPa RC Beam (50 cm x 25 cm) | Beam | 32MPa | Concrete Rectangular | 250 | 500 | 1250 | 4625 | 0.58 | 1414.37 | G300E | 1670203.12 | 13.11 | G300E | 2842837.19 | 22.31
616 | Story16 | B77 | 32 MPa RC Beam (50 cm x 25 cm) | Beam | 32MPa | Concrete Rectangular | 250 | 500 | 1250 | 4625 | 0.58 | 1414.37 | G300E | 1670203.12 | 13.11 | G300E | 2089251.25 | 16.39
617 | Story16 | B78 | 32 MPa RC Beam (50 cm x 25 cm) | Beam | 32MPa | Concrete Rectangular | 250 | 500 | 1250 | 4625 | 0.58 | 1414.37 | G300E | 1670203.12 | 13.11 | G300E | 2248524.69 | 17.64
618 | Story16 | B79 | 32 MPa RC Beam (50 cm x 25 cm) | Beam | 32MPa | Concrete Rectangular | 250 | 500 | 1250 | 4625 | 0.58 | 1414.37 | G300E | 2226937.5 | 17.47 | G300E | 2592312.5 | 20.34
619 | Story16 | B8 | 32 MPa RC Beam (50 cm x 25 cm) | Beam | 32MPa | Concrete Rectangular | 250 | 500 | 1250 | 4625 | 0.58 | 1414.37 | G300E | 2226937.5 | 17.47 | G300E | 2592312.5 | 20.34
620 | Story16 | B80 | 32 MPa RC Beam (50 cm x 25 cm) | Beam | 32MPa | Concrete Rectangular | 250 | 500 | 1250 | 4625 | 0.58 | 1414.37 | G300E | 1670203.12 | 13.11 | G300E | 2248524.69 | 17.64
621 | Story16 | B81 | 32 MPa RC Beam (50 cm x 25 cm) | Beam | 32MPa | Concrete Rectangular | 250 | 500 | 1250 | 4625 | 0.58 | 1414.37 | G300E | 1670203.12 | 13.11 | G300E | 2089251.25 | 16.39
622 | Story16 | B82 | 32 MPa RC Beam (50 cm x 25 cm) | Beam | 32MPa | Concrete Rectangular | 250 | 500 | 1250 | 4625 | 0.58 | 1414.37 | G300E | 1670203.12 | 13.11 | G300E | 2845149.69 | 22.32
623 | Story16 | B9 | 32 MPa RC Beam (50 cm x 25 cm) | Beam | 32MPa | Concrete Rectangular | 250 | 500 | 1250 | 7025 | 0.88 | 2148.32 | G300E | 3143102.08 | 24.66 | G300E | 1157374.6 | 9.08
624 | Story17 | B1 | 32 MPa RC Beam (60 cm x 25 cm) | Beam | 32MPa | Concrete Rectangular | 250 | 600 | 1500 | 7037.5 | 1.06 | 2582.57 | G300E | 3095327.08 | 24.29 | G300E | 4530980.02 | 35.55
625 | Story17 | B10 | 32 MPa RC Beam (60 cm x 25 cm) | Beam | 32MPa | Concrete Rectangular | 250 | 600 | 1500 | 4637.5 | 0.7 | 1701.83 | G300E | 2365397.79 | 18.56 | G300E | 3200968.9 | 25.12
626 | Story17 | B11 | 32 MPa RC Beam (60 cm x 25 cm) | Beam | 32MPa | Concrete Rectangular | 250 | 600 | 1500 | 7037.5 | 1.06 | 2582.57 | G300E | 3303519.79 | 25.92 | G300E | 615788.29 | 4.83
627 | Story17 | B12 | 32 MPa RC Beam (60 cm x 25 cm) | Beam | 32MPa | Concrete Rectangular | 250 | 600 | 1500 | 4637.5 | 0.7 | 1701.83 | G300E | 1966879.69 | 15.43 | G300E | 2628307.76 | 20.62
628 | Story17 | B13 | 32 MPa RC Beam (60 cm x 25 cm) | Beam | 32MPa | Concrete Rectangular | 250 | 600 | 1500 | 7037.5 | 1.06 | 2582.57 | G300E | 3206754.17 | 25.16 | G300E | 3613763.29 | 28.35
629 | Story17 | B14 | 32 MPa RC Beam (60 cm x 25 cm) | Beam | 32MPa | Concrete Rectangular | 250 | 600 | 1500 | 4637.5 | 0.7 | 1701.83 | G300E | 2056867.65 | 16.14 | G300E | 2600277.35 | 20.4
630 | Story17 | B15 | 32 MPa RC Beam (60 cm x 25 cm) | Beam | 32MPa | Concrete Rectangular | 250 | 600 | 1500 | 7037.5 | 1.06 | 2582.57 | G300E | 3095327.08 | 24.29 | G300E | 4529807.1 | 35.54
631 | Story17 | B16 | 32 MPa RC Beam (60 cm x 25 cm) | Beam | 32MPa | Concrete Rectangular | 250 | 600 | 1500 | 7037.5 | 1.06 | 2582.57 | G300E | 3182709.38 | 24.97 | G300E | 3561570.26 | 27.95
632 | Story17 | B17 | 32 MPa RC Beam (60 cm x 25 cm) | Beam | 32MPa | Concrete Rectangular | 250 | 600 | 1500 | 4637.5 | 0.7 | 1701.83 | G300E | 1896737.5 | 14.88 | G300E | 1836743.9 | 14.41
633 | Story17 | B18 | 32 MPa RC Beam (60 cm x 25 cm) | Beam | 32MPa | Concrete Rectangular | 250 | 600 | 1500 | 7037.5 | 1.06 | 2582.57 | G300E | 3222295.31 | 25.28 | G300E | 2217407.17 | 17.4
634 | Story17 | B19 | 32 MPa RC Beam (60 cm x 25 cm) | Beam | 32MPa | Concrete Rectangular | 250 | 600 | 1500 | 4637.5 | 0.7 | 1701.83 | G300E | 1857608.59 | 14.58 | G300E | 1146626.51 | 9
635 | Story17 | B2 | 32 MPa RC Beam (60 cm x 25 cm) | Beam | 32MPa | Concrete Rectangular | 250 | 600 | 1500 | 4637.5 | 0.7 | 1701.83 | G300E | 2056867.65 | 16.14 | G300E | 2600277.35 | 20.4
636 | Story17 | B20 | 32 MPa RC Beam (60 cm x 25 cm) | Beam | 32MPa | Concrete Rectangular | 250 | 600 | 1500 | 7037.5 | 1.06 | 2582.57 | G300E | 3256309.9 | 25.55 | G300E | 4363257.04 | 34.24
637 | Story17 | B21 | 32 MPa RC Beam (60 cm x 25 cm) | Beam | 32MPa | Concrete Rectangular | 250 | 600 | 1500 | 4637.5 | 0.7 | 1701.83 | G300E | 1966879.69 | 15.43 | G300E | 1331836.67 | 10.45
638 | Story17 | B22 | 32 MPa RC Beam (60 cm x 25 cm) | Beam | 32MPa | Concrete Rectangular | 250 | 600 | 1500 | 7200 | 1.08 | 2642.2 | G300E | 4193100 | 32.9 | G300E | 4569008.4 | 35.85
639 | Story17 | B23 | 32 MPa RC Beam (60 cm x 25 cm) | Beam | 32MPa | Concrete Rectangular | 250 | 600 | 1500 | 4637.5 | 0.7 | 1701.83 | G300E | 1966879.69 | 15.43 | G300E | 1887467.14 | 14.81
640 | Story17 | B24 | 32 MPa RC Beam (60 cm x 25 cm) | Beam | 32MPa | Concrete Rectangular | 250 | 600 | 1500 | 7200 | 1.08 | 2642.2 | G300E | 4194000 | 32.91 | G300E | 4569008.4 | 35.85
641 | Story17 | B25 | 32 MPa RC Beam (60 cm x 25 cm) | Beam | 32MPa | Concrete Rectangular | 250 | 600 | 1500 | 4637.5 | 0.7 | 1701.83 | G300E | 1966879.69 | 15.43 | G300E | 1331836.67 | 10.45
642 | Story17 | B26 | 32 MPa RC Beam (60 cm x 25 cm) | Beam | 32MPa | Concrete Rectangular | 250 | 600 | 1500 | 7037.5 | 1.06 | 2582.57 | G300E | 3255723.44 | 25.55 | G300E | 4363257.04 | 34.24
643 | Story17 | B27 | 32 MPa RC Beam (60 cm x 25 cm) | Beam | 32MPa | Concrete Rectangular | 250 | 600 | 1500 | 4637.5 | 0.7 | 1701.83 | G300E | 1857608.59 | 14.58 | G300E | 1146626.51 | 9
644 | Story17 | B28 | 32 MPa RC Beam (60 cm x 25 cm) | Beam | 32MPa | Concrete Rectangular | 250 | 600 | 1500 | 7037.5 | 1.06 | 2582.57 | G300E | 3222588.54 | 25.29 | G300E | 2217407.17 | 17.4
645 | Story17 | B29 | 32 MPa RC Beam (60 cm x 25 cm) | Beam | 32MPa | Concrete Rectangular | 250 | 600 | 1500 | 4637.5 | 0.7 | 1701.83 | G300E | 1896737.5 | 14.88 | G300E | 1836743.9 | 14.41
646 | Story17 | B3 | 32 MPa RC Beam (60 cm x 25 cm) | Beam | 32MPa | Concrete Rectangular | 250 | 600 | 1500 | 7037.5 | 1.06 | 2582.57 | G300E | 3207047.4 | 25.16 | G300E | 3613763.29 | 28.35
647 | Story17 | B30 | 32 MPa RC Beam (60 cm x 25 cm) | Beam | 32MPa | Concrete Rectangular | 250 | 600 | 1500 | 7037.5 | 1.06 | 2582.57 | G300E | 3183002.6 | 24.98 | G300E | 3561570.26 | 27.95
648 | Story17 | B31 | 32 MPa RC Beam (60 cm x 25 cm) | Beam | 32MPa | Concrete Rectangular | 250 | 600 | 1500 | 7037.5 | 1.06 | 2582.57 | G300E | 3158078.12 | 24.78 | G300E | 3697628 | 29.01
649 | Story17 | B32 | 32 MPa RC Beam (60 cm x 25 cm) | Beam | 32MPa | Concrete Rectangular | 250 | 600 | 1500 | 4637.5 | 0.7 | 1701.83 | G300E | 2177596.09 | 17.09 | G300E | 453258.82 | 3.56
650 | Story17 | B33 | 32 MPa RC Beam (60 cm x 25 cm) | Beam | 32MPa | Concrete Rectangular | 250 | 600 | 1500 | 7037.5 | 1.06 | 2582.57 | G300E | 3158664.58 | 24.78 | G300E | 2114775.79 | 16.59
651 | Story17 | B34 | 32 MPa RC Beam (60 cm x 25 cm) | Beam | 32MPa | Concrete Rectangular | 250 | 600 | 1500 | 4637.5 | 0.7 | 1701.83 | G300E | 2032094.53 | 15.94 | G300E | 405785.89 | 3.18
652 | Story17 | B35 | 32 MPa RC Beam (60 cm x 25 cm) | Beam | 32MPa | Concrete Rectangular | 250 | 600 | 1500 | 7037.5 | 1.06 | 2582.57 | G300E | 3345158.33 | 26.25 | G300E | 3408500.52 | 26.74
653 | Story17 | B36 | 32 MPa RC Beam (60 cm x 25 cm) | Beam | 32MPa | Concrete Rectangular | 250 | 600 | 1500 | 4800 | 0.72 | 1761.47 | G300E | 2417400 | 18.97 | G300E | 2720404.8 | 21.35
654 | Story17 | B4 | 32 MPa RC Beam (60 cm x 25 cm) | Beam | 32MPa | Concrete Rectangular | 250 | 600 | 1500 | 4637.5 | 0.7 | 1701.83 | G300E | 1966879.69 | 15.43 | G300E | 2628307.76 | 20.62
655 | Story17 | B40 | 32 MPa RC Beam (60 cm x 25 cm) | Beam | 32MPa | Concrete Rectangular | 250 | 600 | 1500 | 4637.5 | 0.7 | 1701.83 | G300E | 2337300 | 18.34 | G300E | 2628307.76 | 20.62
656 | Story17 | B41 | 32 MPa RC Beam (60 cm x 25 cm) | Beam | 32MPa | Concrete Rectangular | 250 | 600 | 1500 | 7037.5 | 1.06 | 2582.57 | G300E | 3346038.02 | 26.25 | G300E | 3408500.52 | 26.74
657 | Story17 | B42 | 32 MPa RC Beam (60 cm x 25 cm) | Beam | 32MPa | Concrete Rectangular | 250 | 600 | 1500 | 4637.5 | 0.7 | 1701.83 | G300E | 2031225 | 15.94 | G300E | 405785.89 | 3.18
658 | Story17 | B43 | 32 MPa RC Beam (60 cm x 25 cm) | Beam | 32MPa | Concrete Rectangular | 250 | 600 | 1500 | 7037.5 | 1.06 | 2582.57 | G300E | 3158664.58 | 24.78 | G300E | 2114775.79 | 16.59
659 | Story17 | B44 | 32 MPa RC Beam (60 cm x 25 cm) | Beam | 32MPa | Concrete Rectangular | 250 | 600 | 1500 | 4637.5 | 0.7 | 1701.83 | G300E | 2177016.41 | 17.08 | G300E | 452980.57 | 3.55
660 | Story17 | B45 | 32 MPa RC Beam (60 cm x 25 cm) | Beam | 32MPa | Concrete Rectangular | 250 | 600 | 1500 | 7037.5 | 1.06 | 2582.57 | G300E | 3158078.12 | 24.78 | G300E | 3699973.84 | 29.03
661 | Story17 | B46 | 32 MPa RC Beam (60 cm x 25 cm) | Beam | 32MPa | Concrete Rectangular | 250 | 600 | 1500 | 7037.5 | 1.06 | 2582.57 | G300E | 3183002.6 | 24.98 | G300E | 3561570.26 | 27.95
662 | Story17 | B47 | 32 MPa RC Beam (60 cm x 25 cm) | Beam | 32MPa | Concrete Rectangular | 250 | 600 | 1500 | 4637.5 | 0.7 | 1701.83 | G300E | 2177306.25 | 17.08 | G300E | 453164.91 | 3.56
663 | Story17 | B48 | 32 MPa RC Beam (60 cm x 25 cm) | Beam | 32MPa | Concrete Rectangular | 250 | 600 | 1500 | 7037.5 | 1.06 | 2582.57 | G300E | 3222588.54 | 25.29 | G300E | 2217407.17 | 17.4
664 | Story17 | B49 | 32 MPa RC Beam (60 cm x 25 cm) | Beam | 32MPa | Concrete Rectangular | 250 | 600 | 1500 | 4637.5 | 0.7 | 1701.83 | G300E | 2032094.53 | 15.94 | G300E | 405785.89 | 3.18
665 | Story17 | B5 | 32 MPa RC Beam (60 cm x 25 cm) | Beam | 32MPa | Concrete Rectangular | 250 | 600 | 1500 | 7037.5 | 1.06 | 2582.57 | G300E | 3303226.56 | 25.92 | G300E | 615788.29 | 4.83
666 | Story17 | B50 | 32 MPa RC Beam (60 cm x 25 cm) | Beam | 32MPa | Concrete Rectangular | 250 | 600 | 1500 | 7037.5 | 1.06 | 2582.57 | G300E | 3256309.9 | 25.55 | G300E | 4363257.04 | 34.24
667 | Story17 | B51 | 32 MPa RC Beam (60 cm x 25 cm) | Beam | 32MPa | Concrete Rectangular | 250 | 600 | 1500 | 4800 | 0.72 | 1761.47 | G300E | 2417400 | 18.97 | G300E | 2720404.8 | 21.35
668 | Story17 | B52 | 32 MPa RC Beam (60 cm x 25 cm) | Beam | 32MPa | Concrete Rectangular | 250 | 600 | 1500 | 7037.5 | 1.06 | 2582.57 | G300E | 4098464.06 | 32.16 | G300E | 4465888.42 | 35.04
669 | Story17 | B54 | 32 MPa RC Beam (60 cm x 25 cm) | Beam | 32MPa | Concrete Rectangular | 250 | 600 | 1500 | 7037.5 | 1.06 | 2582.57 | G300E | 4099343.75 | 32.16 | G300E | 4465888.42 | 35.04
670 | Story17 | B55 | 32 MPa RC Beam (60 cm x 25 cm) | Beam | 32MPa | Concrete Rectangular | 250 | 600 | 1500 | 4637.5 | 0.7 | 1701.83 | G300E | 2442416.67 | 19.16 | G300E | 3450305.56 | 27.07
671 | Story17 | B56 | 32 MPa RC Beam (60 cm x 25 cm) | Beam | 32MPa | Concrete Rectangular | 250 | 600 | 1500 | 7037.5 | 1.06 | 2582.57 | G300E | 3260708.33 | 25.58 | G300E | 4363257.04 | 34.24
672 | Story17 | B57 | 32 MPa RC Beam (60 cm x 25 cm) | Beam | 32MPa | Concrete Rectangular | 250 | 600 | 1500 | 4637.5 | 0.7 | 1701.83 | G300E | 2031514.84 | 15.94 | G300E | 961416.36 | 7.54
673 | Story17 | B58 | 32 MPa RC Beam (60 cm x 25 cm) | Beam | 32MPa | Concrete Rectangular | 250 | 600 | 1500 | 7037.5 | 1.06 | 2582.57 | G300E | 3363631.77 | 26.39 | G300E | 1791344.6 | 14.06
674 | Story17 | B59 | 32 MPa RC Beam (60 cm x 25 cm) | Beam | 32MPa | Concrete Rectangular | 250 | 600 | 1500 | 4637.5 | 0.7 | 1701.83 | G300E | 2175277.34 | 17.07 | G300E | 454450.07 | 3.57
675 | Story17 | B6 | 32 MPa RC Beam (60 cm x 25 cm) | Beam | 32MPa | Concrete Rectangular | 250 | 600 | 1500 | 4637.5 | 0.7 | 1701.83 | G300E | 2365397.79 | 18.56 | G300E | 3200968.9 | 25.12
676 | Story17 | B60 | 32 MPa RC Beam (60 cm x 25 cm) | Beam | 32MPa | Concrete Rectangular | 250 | 600 | 1500 | 7037.5 | 1.06 | 2582.57 | G300E | 3180656.77 | 24.96 | G300E | 3369505.15 | 26.44
677 | Story17 | B61 | 32 MPa RC Beam (60 cm x 25 cm) | Beam | 32MPa | Concrete Rectangular | 250 | 600 | 1500 | 7037.5 | 1.06 | 2582.57 | G300E | 3095327.08 | 24.29 | G300E | 4530980.02 | 35.55
678 | Story17 | B62 | 32 MPa RC Beam (60 cm x 25 cm) | Beam | 32MPa | Concrete Rectangular | 250 | 600 | 1500 | 4637.5 | 0.7 | 1701.83 | G300E | 1896737.5 | 14.88 | G300E | 1836743.9 | 14.41
679 | Story17 | B63 | 32 MPa RC Beam (60 cm x 25 cm) | Beam | 32MPa | Concrete Rectangular | 250 | 600 | 1500 | 7037.5 | 1.06 | 2582.57 | G300E | 3206754.17 | 25.16 | G300E | 3613763.29 | 28.35
680 | Story17 | B64 | 32 MPa RC Beam (60 cm x 25 cm) | Beam | 32MPa | Concrete Rectangular | 250 | 600 | 1500 | 4637.5 | 0.7 | 1701.83 | G300E | 1857608.59 | 14.58 | G300E | 1146626.51 | 9
681 | Story17 | B65 | 32 MPa RC Beam (60 cm x 25 cm) | Beam | 32MPa | Concrete Rectangular | 250 | 600 | 1500 | 7037.5 | 1.06 | 2582.57 | G300E | 3303519.79 | 25.92 | G300E | 615788.29 | 4.83
682 | Story17 | B66 | 32 MPa RC Beam (60 cm x 25 cm) | Beam | 32MPa | Concrete Rectangular | 250 | 600 | 1500 | 4637.5 | 0.7 | 1701.83 | G300E | 1966879.69 | 15.43 | G300E | 1331836.67 | 10.45
683 | Story17 | B67 | 32 MPa RC Beam (60 cm x 25 cm) | Beam | 32MPa | Concrete Rectangular | 250 | 600 | 1500 | 7037.5 | 1.06 | 2582.57 | G300E | 3638094.27 | 28.55 | G300E | 2114775.79 | 16.59
684 | Story17 | B68 | 32 MPa RC Beam (60 cm x 25 cm) | Beam | 32MPa | Concrete Rectangular | 250 | 600 | 1500 | 4637.5 | 0.7 | 1701.83 | G300E | 1966879.69 | 15.43 | G300E | 1887467.14 | 14.81
685 | Story17 | B69 | 32 MPa RC Beam (60 cm x 25 cm) | Beam | 32MPa | Concrete Rectangular | 250 | 600 | 1500 | 7037.5 | 1.06 | 2582.57 | G300E | 3637214.58 | 28.54 | G300E | 2114775.79 | 16.59
686 | Story17 | B7 | 32 MPa RC Beam (60 cm x 25 cm) | Beam | 32MPa | Concrete Rectangular | 250 | 600 | 1500 | 7037.5 | 1.06 | 2582.57 | G300E | 3637801.04 | 28.54 | G300E | 2114775.79 | 16.59
687 | Story17 | B70 | 32 MPa RC Beam (60 cm x 25 cm) | Beam | 32MPa | Concrete Rectangular | 250 | 600 | 1500 | 4637.5 | 0.7 | 1701.83 | G300E | 1966879.69 | 15.43 | G300E | 1331836.67 | 10.45
688 | Story17 | B71 | 32 MPa RC Beam (60 cm x 25 cm) | Beam | 32MPa | Concrete Rectangular | 250 | 600 | 1500 | 7037.5 | 1.06 | 2582.57 | G300E | 3301467.19 | 25.9 | G300E | 615788.29 | 4.83
689 | Story17 | B72 | 32 MPa RC Beam (60 cm x 25 cm) | Beam | 32MPa | Concrete Rectangular | 250 | 600 | 1500 | 4637.5 | 0.7 | 1701.83 | G300E | 1857608.59 | 14.58 | G300E | 1146626.51 | 9
690 | Story17 | B73 | 32 MPa RC Beam (60 cm x 25 cm) | Beam | 32MPa | Concrete Rectangular | 250 | 600 | 1500 | 7037.5 | 1.06 | 2582.57 | G300E | 3201182.81 | 25.12 | G300E | 3613763.29 | 28.35
691 | Story17 | B74 | 32 MPa RC Beam (60 cm x 25 cm) | Beam | 32MPa | Concrete Rectangular | 250 | 600 | 1500 | 4637.5 | 0.7 | 1701.83 | G300E | 1891554.41 | 14.84 | G300E | 1950755.1 | 15.31
692 | Story17 | B75 | 32 MPa RC Beam (60 cm x 25 cm) | Beam | 32MPa | Concrete Rectangular | 250 | 600 | 1500 | 7037.5 | 1.06 | 2582.57 | G300E | 3163356.25 | 24.82 | G300E | 4089332.09 | 32.09
693 | Story17 | B76 | 32 MPa RC Beam (60 cm x 25 cm) | Beam | 32MPa | Concrete Rectangular | 250 | 600 | 1500 | 4637.5 | 0.7 | 1701.83 | G300E | 2056867.65 | 16.14 | G300E | 2600277.35 | 20.4
694 | Story17 | B77 | 32 MPa RC Beam (60 cm x 25 cm) | Beam | 32MPa | Concrete Rectangular | 250 | 600 | 1500 | 4637.5 | 0.7 | 1701.83 | G300E | 1966879.69 | 15.43 | G300E | 2628307.76 | 20.62
695 | Story17 | B78 | 32 MPa RC Beam (60 cm x 25 cm) | Beam | 32MPa | Concrete Rectangular | 250 | 600 | 1500 | 4637.5 | 0.7 | 1701.83 | G300E | 2365397.79 | 18.56 | G300E | 3200968.9 | 25.12
696 | Story17 | B79 | 32 MPa RC Beam (60 cm x 25 cm) | Beam | 32MPa | Concrete Rectangular | 250 | 600 | 1500 | 4637.5 | 0.7 | 1701.83 | G300E | 1966879.69 | 15.43 | G300E | 2998728.08 | 23.53
697 | Story17 | B8 | 32 MPa RC Beam (60 cm x 25 cm) | Beam | 32MPa | Concrete Rectangular | 250 | 600 | 1500 | 4637.5 | 0.7 | 1701.83 | G300E | 1966879.69 | 15.43 | G300E | 2998728.08 | 23.53
698 | Story17 | B80 | 32 MPa RC Beam (60 cm x 25 cm) | Beam | 32MPa | Concrete Rectangular | 250 | 600 | 1500 | 4637.5 | 0.7 | 1701.83 | G300E | 2365397.79 | 18.56 | G300E | 3200968.9 | 25.12
699 | Story17 | B81 | 32 MPa RC Beam (60 cm x 25 cm) | Beam | 32MPa | Concrete Rectangular | 250 | 600 | 1500 | 4637.5 | 0.7 | 1701.83 | G300E | 1966879.69 | 15.43 | G300E | 2628307.76 | 20.62
700 | Story17 | B82 | 32 MPa RC Beam (60 cm x 25 cm) | Beam | 32MPa | Concrete Rectangular | 250 | 600 | 1500 | 4637.5 | 0.7 | 1701.83 | G300E | 2056867.65 | 16.14 | G300E | 2552537.83 | 20.03
701 | Story17 | B9 | 32 MPa RC Beam (60 cm x 25 cm) | Beam | 32MPa | Concrete Rectangular | 250 | 600 | 1500 | 7037.5 | 1.06 | 2582.57 | G300E | 3638094.27 | 28.55 | G300E | 2114775.79 | 16.59
702 | Story18 | B1 | 32 MPa RC Beam (60 cm x 25 cm) | Beam | 32MPa | Concrete Rectangular | 250 | 600 | 1500 | 7037.5 | 1.06 | 2582.57 | G300E | 3165115.62 | 24.83 | G300E | 4091141.54 | 32.1
703 | Story18 | B10 | 32 MPa RC Beam (60 cm x 25 cm) | Beam | 32MPa | Concrete Rectangular | 250 | 600 | 1500 | 4637.5 | 0.7 | 1701.83 | G300E | 2374127.21 | 18.63 | G300E | 3001831.38 | 23.55
704 | Story18 | B11 | 32 MPa RC Beam (60 cm x 25 cm) | Beam | 32MPa | Concrete Rectangular | 250 | 600 | 1500 | 7037.5 | 1.06 | 2582.57 | G300E | 3626071.88 | 28.45 | G300E | 1416597.73 | 11.12
705 | Story18 | B12 | 32 MPa RC Beam (60 cm x 25 cm) | Beam | 32MPa | Concrete Rectangular | 250 | 600 | 1500 | 4637.5 | 0.7 | 1701.83 | G300E | 2262554.41 | 17.75 | G300E | 3154320.56 | 24.75
706 | Story18 | B13 | 32 MPa RC Beam (60 cm x 25 cm) | Beam | 32MPa | Concrete Rectangular | 250 | 600 | 1500 | 7037.5 | 1.06 | 2582.57 | G300E | 3215844.27 | 25.23 | G300E | 3613763.29 | 28.35
707 | Story18 | B14 | 32 MPa RC Beam (60 cm x 25 cm) | Beam | 32MPa | Concrete Rectangular | 250 | 600 | 1500 | 4637.5 | 0.7 | 1701.83 | G300E | 1857608.59 | 14.58 | G300E | 2628307.76 | 20.62
708 | Story18 | B15 | 32 MPa RC Beam (60 cm x 25 cm) | Beam | 32MPa | Concrete Rectangular | 250 | 600 | 1500 | 7037.5 | 1.06 | 2582.57 | G300E | 3165702.08 | 24.84 | G300E | 4091141.54 | 32.1
709 | Story18 | B16 | 32 MPa RC Beam (60 cm x 25 cm) | Beam | 32MPa | Concrete Rectangular | 250 | 600 | 1500 | 7037.5 | 1.06 | 2582.57 | G300E | 3205874.48 | 25.15 | G300E | 3929273.18 | 30.83
710 | Story18 | B17 | 32 MPa RC Beam (60 cm x 25 cm) | Beam | 32MPa | Concrete Rectangular | 250 | 600 | 1500 | 4637.5 | 0.7 | 1701.83 | G300E | 2166871.88 | 17 | G300E | 3379438.42 | 26.52
711 | Story18 | B18 | 32 MPa RC Beam (60 cm x 25 cm) | Beam | 32MPa | Concrete Rectangular | 250 | 600 | 1500 | 7037.5 | 1.06 | 2582.57 | G300E | 3125822.92 | 24.53 | G300E | 3834563.09 | 30.09
712 | Story18 | B19 | 32 MPa RC Beam (60 cm x 25 cm) | Beam | 32MPa | Concrete Rectangular | 250 | 600 | 1500 | 4637.5 | 0.7 | 1701.83 | G300E | 1748337.5 | 13.72 | G300E | 1887467.14 | 14.81
713 | Story18 | B2 | 32 MPa RC Beam (60 cm x 25 cm) | Beam | 32MPa | Concrete Rectangular | 250 | 600 | 1500 | 4637.5 | 0.7 | 1701.83 | G300E | 1857608.59 | 14.58 | G300E | 2628307.76 | 20.62
714 | Story18 | B20 | 32 MPa RC Beam (60 cm x 25 cm) | Beam | 32MPa | Concrete Rectangular | 250 | 600 | 1500 | 7037.5 | 1.06 | 2582.57 | G300E | 3250152.08 | 25.5 | G300E | 4363257.04 | 34.24
715 | Story18 | B21 | 32 MPa RC Beam (60 cm x 25 cm) | Beam | 32MPa | Concrete Rectangular | 250 | 600 | 1500 | 4637.5 | 0.7 | 1701.83 | G300E | 1966879.69 | 15.43 | G300E | 3369148.39 | 26.44
716 | Story18 | B22 | 32 MPa RC Beam (60 cm x 25 cm) | Beam | 32MPa | Concrete Rectangular | 250 | 600 | 1500 | 7200 | 1.08 | 2642.2 | G300E | 4242600 | 33.29 | G300E | 4569008.4 | 35.85
717 | Story18 | B23 | 32 MPa RC Beam (60 cm x 25 cm) | Beam | 32MPa | Concrete Rectangular | 250 | 600 | 1500 | 4637.5 | 0.7 | 1701.83 | G300E | 1966879.69 | 15.43 | G300E | 1887467.14 | 14.81
718 | Story18 | B24 | 32 MPa RC Beam (60 cm x 25 cm) | Beam | 32MPa | Concrete Rectangular | 250 | 600 | 1500 | 7200 | 1.08 | 2642.2 | G300E | 4243800 | 33.3 | G300E | 4569008.4 | 35.85
719 | Story18 | B25 | 32 MPa RC Beam (60 cm x 25 cm) | Beam | 32MPa | Concrete Rectangular | 250 | 600 | 1500 | 4637.5 | 0.7 | 1701.83 | G300E | 1966879.69 | 15.43 | G300E | 3369148.39 | 26.44
720 | Story18 | B26 | 32 MPa RC Beam (60 cm x 25 cm) | Beam | 32MPa | Concrete Rectangular | 250 | 600 | 1500 | 7037.5 | 1.06 | 2582.57 | G300E | 3249858.85 | 25.5 | G300E | 4363257.04 | 34.24
721 | Story18 | B27 | 32 MPa RC Beam (60 cm x 25 cm) | Beam | 32MPa | Concrete Rectangular | 250 | 600 | 1500 | 4637.5 | 0.7 | 1701.83 | G300E | 1748337.5 | 13.72 | G300E | 1887467.14 | 14.81
722 | Story18 | B28 | 32 MPa RC Beam (60 cm x 25 cm) | Beam | 32MPa | Concrete Rectangular | 250 | 600 | 1500 | 7037.5 | 1.06 | 2582.57 | G300E | 3125822.92 | 24.53 | G300E | 3834563.09 | 30.09
723 | Story18 | B29 | 32 MPa RC Beam (60 cm x 25 cm) | Beam | 32MPa | Concrete Rectangular | 250 | 600 | 1500 | 4637.5 | 0.7 | 1701.83 | G300E | 2166871.88 | 17 | G300E | 3379497.55 | 26.52
724 | Story18 | B3 | 32 MPa RC Beam (60 cm x 25 cm) | Beam | 32MPa | Concrete Rectangular | 250 | 600 | 1500 | 7037.5 | 1.06 | 2582.57 | G300E | 3216430.73 | 25.24 | G300E | 3613763.29 | 28.35
725 | Story18 | B30 | 32 MPa RC Beam (60 cm x 25 cm) | Beam | 32MPa | Concrete Rectangular | 250 | 600 | 1500 | 7037.5 | 1.06 | 2582.57 | G300E | 3205874.48 | 25.15 | G300E | 3929273.18 | 30.83
726 | Story18 | B31 | 32 MPa RC Beam (60 cm x 25 cm) | Beam | 32MPa | Concrete Rectangular | 250 | 600 | 1500 | 7037.5 | 1.06 | 2582.57 | G300E | 3207047.4 | 25.16 | G300E | 2320038.55 | 18.2
727 | Story18 | B32 | 32 MPa RC Beam (60 cm x 25 cm) | Beam | 32MPa | Concrete Rectangular | 250 | 600 | 1500 | 4637.5 | 0.7 | 1701.83 | G300E | 1803987.5 | 14.15 | G300E | 1887467.14 | 14.81
728 | Story18 | B33 | 32 MPa RC Beam (60 cm x 25 cm) | Beam | 32MPa | Concrete Rectangular | 250 | 600 | 1500 | 7037.5 | 1.06 | 2582.57 | G300E | 3209100 | 25.18 | G300E | 718419.67 | 5.64
729 | Story18 | B34 | 32 MPa RC Beam (60 cm x 25 cm) | Beam | 32MPa | Concrete Rectangular | 250 | 600 | 1500 | 4637.5 | 0.7 | 1701.83 | G300E | 2041369.53 | 16.02 | G300E | 2628307.76 | 20.62
730 | Story18 | B35 | 32 MPa RC Beam (60 cm x 25 cm) | Beam | 32MPa | Concrete Rectangular | 250 | 600 | 1500 | 7037.5 | 1.06 | 2582.57 | G300E | 3343398.96 | 26.23 | G300E | 3408500.52 | 26.74
731 | Story18 | B36 | 32 MPa RC Beam (60 cm x 25 cm) | Beam | 32MPa | Concrete Rectangular | 250 | 600 | 1500 | 4800 | 0.72 | 1761.47 | G300E | 2465100 | 19.34 | G300E | 2720404.8 | 21.35
732 | Story18 | B4 | 32 MPa RC Beam (60 cm x 25 cm) | Beam | 32MPa | Concrete Rectangular | 250 | 600 | 1500 | 4637.5 | 0.7 | 1701.83 | G300E | 2262554.41 | 17.75 | G300E | 3154320.56 | 24.75
733 | Story18 | B40 | 32 MPa RC Beam (60 cm x 25 cm) | Beam | 32MPa | Concrete Rectangular | 250 | 600 | 1500 | 4637.5 | 0.7 | 1701.83 | G300E | 2381935.94 | 18.69 | G300E | 2628307.76 | 20.62
734 | Story18 | B41 | 32 MPa RC Beam (60 cm x 25 cm) | Beam | 32MPa | Concrete Rectangular | 250 | 600 | 1500 | 7037.5 | 1.06 | 2582.57 | G300E | 3344278.65 | 26.24 | G300E | 3408500.52 | 26.74
735 | Story18 | B42 | 32 MPa RC Beam (60 cm x 25 cm) | Beam | 32MPa | Concrete Rectangular | 250 | 600 | 1500 | 4637.5 | 0.7 | 1701.83 | G300E | 2041079.69 | 16.02 | G300E | 2628307.76 | 20.62
736 | Story18 | B43 | 32 MPa RC Beam (60 cm x 25 cm) | Beam | 32MPa | Concrete Rectangular | 250 | 600 | 1500 | 7037.5 | 1.06 | 2582.57 | G300E | 3209686.46 | 25.18 | G300E | 718419.67 | 5.64
737 | Story18 | B44 | 32 MPa RC Beam (60 cm x 25 cm) | Beam | 32MPa | Concrete Rectangular | 250 | 600 | 1500 | 4637.5 | 0.7 | 1701.83 | G300E | 1803987.5 | 14.15 | G300E | 1887467.14 | 14.81
738 | Story18 | B45 | 32 MPa RC Beam (60 cm x 25 cm) | Beam | 32MPa | Concrete Rectangular | 250 | 600 | 1500 | 7037.5 | 1.06 | 2582.57 | G300E | 3207340.62 | 25.17 | G300E | 2320038.55 | 18.2
739 | Story18 | B46 | 32 MPa RC Beam (60 cm x 25 cm) | Beam | 32MPa | Concrete Rectangular | 250 | 600 | 1500 | 7037.5 | 1.06 | 2582.57 | G300E | 3316421.88 | 26.02 | G300E | 3928100.26 | 30.82
740 | Story18 | B47 | 32 MPa RC Beam (60 cm x 25 cm) | Beam | 32MPa | Concrete Rectangular | 250 | 600 | 1500 | 4637.5 | 0.7 | 1701.83 | G300E | 1803987.5 | 14.15 | G300E | 1887467.14 | 14.81
741 | Story18 | B48 | 32 MPa RC Beam (60 cm x 25 cm) | Beam | 32MPa | Concrete Rectangular | 250 | 600 | 1500 | 7037.5 | 1.06 | 2582.57 | G300E | 3125822.92 | 24.53 | G300E | 3834563.09 | 30.09
742 | Story18 | B49 | 32 MPa RC Beam (60 cm x 25 cm) | Beam | 32MPa | Concrete Rectangular | 250 | 600 | 1500 | 4637.5 | 0.7 | 1701.83 | G300E | 2041369.53 | 16.02 | G300E | 2628307.76 | 20.62
743 | Story18 | B5 | 32 MPa RC Beam (60 cm x 25 cm) | Beam | 32MPa | Concrete Rectangular | 250 | 600 | 1500 | 7037.5 | 1.06 | 2582.57 | G300E | 3626658.33 | 28.46 | G300E | 1416597.73 | 11.12
744 | Story18 | B50 | 32 MPa RC Beam (60 cm x 25 cm) | Beam | 32MPa | Concrete Rectangular | 250 | 600 | 1500 | 7037.5 | 1.06 | 2582.57 | G300E | 3250152.08 | 25.5 | G300E | 4363257.04 | 34.24
745 | Story18 | B51 | 32 MPa RC Beam (60 cm x 25 cm) | Beam | 32MPa | Concrete Rectangular | 250 | 600 | 1500 | 4800 | 0.72 | 1761.47 | G300E | 2465100 | 19.34 | G300E | 2720404.8 | 21.35
746 | Story18 | B52 | 32 MPa RC Beam (60 cm x 25 cm) | Beam | 32MPa | Concrete Rectangular | 250 | 600 | 1500 | 7037.5 | 1.06 | 2582.57 | G300E | 4146553.65 | 32.54 | G300E | 4465888.42 | 35.04
747 | Story18 | B54 | 32 MPa RC Beam (60 cm x 25 cm) | Beam | 32MPa | Concrete Rectangular | 250 | 600 | 1500 | 7037.5 | 1.06 | 2582.57 | G300E | 4147726.56 | 32.54 | G300E | 4465888.42 | 35.04
748 | Story18 | B55 | 32 MPa RC Beam (60 cm x 25 cm) | Beam | 32MPa | Concrete Rectangular | 250 | 600 | 1500 | 4637.5 | 0.7 | 1701.83 | G300E | 2490646.67 | 19.54 | G300E | 3451349.93 | 27.08
749 | Story18 | B56 | 32 MPa RC Beam (60 cm x 25 cm) | Beam | 32MPa | Concrete Rectangular | 250 | 600 | 1500 | 7037.5 | 1.06 | 2582.57 | G300E | 3252497.92 | 25.52 | G300E | 4363257.04 | 34.24
750 | Story18 | B57 | 32 MPa RC Beam (60 cm x 25 cm) | Beam | 32MPa | Concrete Rectangular | 250 | 600 | 1500 | 4637.5 | 0.7 | 1701.83 | G300E | 2041949.22 | 16.02 | G300E | 2628307.76 | 20.62
751 | Story18 | B58 | 32 MPa RC Beam (60 cm x 25 cm) | Beam | 32MPa | Concrete Rectangular | 250 | 600 | 1500 | 7037.5 | 1.06 | 2582.57 | G300E | 3237543.23 | 25.4 | G300E | 3698505.34 | 29.02
752 | Story18 | B59 | 32 MPa RC Beam (60 cm x 25 cm) | Beam | 32MPa | Concrete Rectangular | 250 | 600 | 1500 | 4637.5 | 0.7 | 1701.83 | G300E | 1803987.5 | 14.15 | G300E | 1887467.14 | 14.81
753 | Story18 | B6 | 32 MPa RC Beam (60 cm x 25 cm) | Beam | 32MPa | Concrete Rectangular | 250 | 600 | 1500 | 4637.5 | 0.7 | 1701.83 | G300E | 2374127.21 | 18.63 | G300E | 3001831.38 | 23.55
754 | Story18 | B60 | 32 MPa RC Beam (60 cm x 25 cm) | Beam | 32MPa | Concrete Rectangular | 250 | 600 | 1500 | 7037.5 | 1.06 | 2582.57 | G300E | 2984779.69 | 23.42 | G300E | 3935137.76 | 30.88
755 | Story18 | B61 | 32 MPa RC Beam (60 cm x 25 cm) | Beam | 32MPa | Concrete Rectangular | 250 | 600 | 1500 | 7037.5 | 1.06 | 2582.57 | G300E | 3165702.08 | 24.84 | G300E | 4091141.54 | 32.1
756 | Story18 | B62 | 32 MPa RC Beam (60 cm x 25 cm) | Beam | 32MPa | Concrete Rectangular | 250 | 600 | 1500 | 4637.5 | 0.7 | 1701.83 | G300E | 2166871.88 | 17 | G300E | 3379509.72 | 26.52
757 | Story18 | B63 | 32 MPa RC Beam (60 cm x 25 cm) | Beam | 32MPa | Concrete Rectangular | 250 | 600 | 1500 | 7037.5 | 1.06 | 2582.57 | G300E | 3215551.04 | 25.23 | G300E | 3613763.29 | 28.35
758 | Story18 | B64 | 32 MPa RC Beam (60 cm x 25 cm) | Beam | 32MPa | Concrete Rectangular | 250 | 600 | 1500 | 4637.5 | 0.7 | 1701.83 | G300E | 1748337.5 | 13.72 | G300E | 1887467.14 | 14.81
759 | Story18 | B65 | 32 MPa RC Beam (60 cm x 25 cm) | Beam | 32MPa | Concrete Rectangular | 250 | 600 | 1500 | 7037.5 | 1.06 | 2582.57 | G300E | 3626658.33 | 28.46 | G300E | 1416597.73 | 11.12
760 | Story18 | B66 | 32 MPa RC Beam (60 cm x 25 cm) | Beam | 32MPa | Concrete Rectangular | 250 | 600 | 1500 | 4637.5 | 0.7 | 1701.83 | G300E | 1966879.69 | 15.43 | G300E | 3369148.39 | 26.44
761 | Story18 | B67 | 32 MPa RC Beam (60 cm x 25 cm) | Beam | 32MPa | Concrete Rectangular | 250 | 600 | 1500 | 7037.5 | 1.06 | 2582.57 | G300E | 3342226.04 | 26.22 | G300E | 2864269.54 | 22.47
762 | Story18 | B68 | 32 MPa RC Beam (60 cm x 25 cm) | Beam | 32MPa | Concrete Rectangular | 250 | 600 | 1500 | 4637.5 | 0.7 | 1701.83 | G300E | 1966879.69 | 15.43 | G300E | 1887467.14 | 14.81
763 | Story18 | B69 | 32 MPa RC Beam (60 cm x 25 cm) | Beam | 32MPa | Concrete Rectangular | 250 | 600 | 1500 | 7037.5 | 1.06 | 2582.57 | G300E | 3231092.19 | 25.35 | G300E | 2864269.54 | 22.47
764 | Story18 | B7 | 32 MPa RC Beam (60 cm x 25 cm) | Beam | 32MPa | Concrete Rectangular | 250 | 600 | 1500 | 7037.5 | 1.06 | 2582.57 | G300E | 3341932.81 | 26.22 | G300E | 2864269.54 | 22.47
765 | Story18 | B70 | 32 MPa RC Beam (60 cm x 25 cm) | Beam | 32MPa | Concrete Rectangular | 250 | 600 | 1500 | 4637.5 | 0.7 | 1701.83 | G300E | 1966879.69 | 15.43 | G300E | 3369148.39 | 26.44
766 | Story18 | B71 | 32 MPa RC Beam (60 cm x 25 cm) | Beam | 32MPa | Concrete Rectangular | 250 | 600 | 1500 | 7037.5 | 1.06 | 2582.57 | G300E | 3624019.27 | 28.44 | G300E | 1416597.73 | 11.12
767 | Story18 | B72 | 32 MPa RC Beam (60 cm x 25 cm) | Beam | 32MPa | Concrete Rectangular | 250 | 600 | 1500 | 4637.5 | 0.7 | 1701.83 | G300E | 1748337.5 | 13.72 | G300E | 1887467.14 | 14.81
768 | Story18 | B73 | 32 MPa RC Beam (60 cm x 25 cm) | Beam | 32MPa | Concrete Rectangular | 250 | 600 | 1500 | 7037.5 | 1.06 | 2582.57 | G300E | 3218190.1 | 25.25 | G300E | 3613763.29 | 28.35
769 | Story18 | B74 | 32 MPa RC Beam (60 cm x 25 cm) | Beam | 32MPa | Concrete Rectangular | 250 | 600 | 1500 | 4637.5 | 0.7 | 1701.83 | G300E | 2344119.85 | 18.39 | G300E | 2794747.91 | 21.93
770 | Story18 | B75 | 32 MPa RC Beam (60 cm x 25 cm) | Beam | 32MPa | Concrete Rectangular | 250 | 600 | 1500 | 7037.5 | 1.06 | 2582.57 | G300E | 3074824.5 | 24.13 | G300E | 4153259.44 | 32.59
771 | Story18 | B76 | 32 MPa RC Beam (60 cm x 25 cm) | Beam | 32MPa | Concrete Rectangular | 250 | 600 | 1500 | 4637.5 | 0.7 | 1701.83 | G300E | 1857608.59 | 14.58 | G300E | 2628307.76 | 20.62
772 | Story18 | B77 | 32 MPa RC Beam (60 cm x 25 cm) | Beam | 32MPa | Concrete Rectangular | 250 | 600 | 1500 | 4637.5 | 0.7 | 1701.83 | G300E | 2262554.41 | 17.75 | G300E | 3154320.56 | 24.75
773 | Story18 | B78 | 32 MPa RC Beam (60 cm x 25 cm) | Beam | 32MPa | Concrete Rectangular | 250 | 600 | 1500 | 4637.5 | 0.7 | 1701.83 | G300E | 2374127.21 | 18.63 | G300E | 3001831.38 | 23.55
774 | Story18 | B79 | 32 MPa RC Beam (60 cm x 25 cm) | Beam | 32MPa | Concrete Rectangular | 250 | 600 | 1500 | 4637.5 | 0.7 | 1701.83 | G300E | 1966879.69 | 15.43 | G300E | 2443097.61 | 19.17
775 | Story18 | B8 | 32 MPa RC Beam (60 cm x 25 cm) | Beam | 32MPa | Concrete Rectangular | 250 | 600 | 1500 | 4637.5 | 0.7 | 1701.83 | G300E | 1966879.69 | 15.43 | G300E | 2443097.61 | 19.17
776 | Story18 | B80 | 32 MPa RC Beam (60 cm x 25 cm) | Beam | 32MPa | Concrete Rectangular | 250 | 600 | 1500 | 4637.5 | 0.7 | 1701.83 | G300E | 2374127.21 | 18.63 | G300E | 3001831.38 | 23.55
777 | Story18 | B81 | 32 MPa RC Beam (60 cm x 25 cm) | Beam | 32MPa | Concrete Rectangular | 250 | 600 | 1500 | 4637.5 | 0.7 | 1701.83 | G300E | 2262554.41 | 17.75 | G300E | 3154320.56 | 24.75
778 | Story18 | B82 | 32 MPa RC Beam (60 cm x 25 cm) | Beam | 32MPa | Concrete Rectangular | 250 | 600 | 1500 | 4637.5 | 0.7 | 1701.83 | G300E | 1857608.59 | 14.58 | G300E | 2628307.76 | 20.62
779 | Story18 | B9 | 32 MPa RC Beam (60 cm x 25 cm) | Beam | 32MPa | Concrete Rectangular | 250 | 600 | 1500 | 7037.5 | 1.06 | 2582.57 | G300E | 3342226.04 | 26.22 | G300E | 2864269.54 | 22.47
780 | Story19 | B1 | 32 MPa RC Beam (60 cm x 25 cm) | Beam | 32MPa | Concrete Rectangular | 250 | 600 | 1500 | 7037.5 | 1.06 | 2582.57 | G300E | 3155732.29 | 24.76 | G300E | 4278514.98 | 33.57
781 | Story19 | B10 | 32 MPa RC Beam (60 cm x 25 cm) | Beam | 32MPa | Concrete Rectangular | 250 | 600 | 1500 | 4637.5 | 0.7 | 1701.83 | G300E | 2159711.03 | 16.95 | G300E | 2996375.5 | 23.51
782 | Story19 | B11 | 32 MPa RC Beam (60 cm x 25 cm) | Beam | 32MPa | Concrete Rectangular | 250 | 600 | 1500 | 7037.5 | 1.06 | 2582.57 | G300E | 3626658.33 | 28.46 | G300E | 2166091.48 | 17
783 | Story19 | B12 | 32 MPa RC Beam (60 cm x 25 cm) | Beam | 32MPa | Concrete Rectangular | 250 | 600 | 1500 | 4637.5 | 0.7 | 1701.83 | G300E | 2468241.18 | 19.37 | G300E | 3202060.08 | 25.12
784 | Story19 | B13 | 32 MPa RC Beam (60 cm x 25 cm) | Beam | 32MPa | Concrete Rectangular | 250 | 600 | 1500 | 7037.5 | 1.06 | 2582.57 | G300E | 3219949.48 | 25.26 | G300E | 3613763.29 | 28.35
785 | Story19 | B14 | 32 MPa RC Beam (60 cm x 25 cm) | Beam | 32MPa | Concrete Rectangular | 250 | 600 | 1500 | 4637.5 | 0.7 | 1701.83 | G300E | 1857608.59 | 14.58 | G300E | 2628307.76 | 20.62
786 | Story19 | B15 | 32 MPa RC Beam (60 cm x 25 cm) | Beam | 32MPa | Concrete Rectangular | 250 | 600 | 1500 | 7037.5 | 1.06 | 2582.57 | G300E | 3156025.52 | 24.76 | G300E | 4278514.98 | 33.57
787 | Story19 | B16 | 32 MPa RC Beam (60 cm x 25 cm) | Beam | 32MPa | Concrete Rectangular | 250 | 600 | 1500 | 7037.5 | 1.06 | 2582.57 | G300E | 3316421.88 | 26.02 | G300E | 3914025.26 | 30.71
788 | Story19 | B17 | 32 MPa RC Beam (60 cm x 25 cm) | Beam | 32MPa | Concrete Rectangular | 250 | 600 | 1500 | 4637.5 | 0.7 | 1701.83 | G300E | 2170639.84 | 17.03 | G300E | 3379819.28 | 26.52
789 | Story19 | B18 | 32 MPa RC Beam (60 cm x 25 cm) | Beam | 32MPa | Concrete Rectangular | 250 | 600 | 1500 | 7037.5 | 1.06 | 2582.57 | G300E | 3124650 | 24.52 | G300E | 3783247.4 | 29.68
790 | Story19 | B19 | 32 MPa RC Beam (60 cm x 25 cm) | Beam | 32MPa | Concrete Rectangular | 250 | 600 | 1500 | 4637.5 | 0.7 | 1701.83 | G300E | 1857608.59 | 14.58 | G300E | 1887467.14 | 14.81
791 | Story19 | B2 | 32 MPa RC Beam (60 cm x 25 cm) | Beam | 32MPa | Concrete Rectangular | 250 | 600 | 1500 | 4637.5 | 0.7 | 1701.83 | G300E | 1857608.59 | 14.58 | G300E | 2628307.76 | 20.62
792 | Story19 | B20 | 32 MPa RC Beam (60 cm x 25 cm) | Beam | 32MPa | Concrete Rectangular | 250 | 600 | 1500 | 7037.5 | 1.06 | 2582.57 | G300E | 3249272.4 | 25.49 | G300E | 4363257.04 | 34.24
793 | Story19 | B21 | 32 MPa RC Beam (60 cm x 25 cm) | Beam | 32MPa | Concrete Rectangular | 250 | 600 | 1500 | 4637.5 | 0.7 | 1701.83 | G300E | 1966879.69 | 15.43 | G300E | 3369148.39 | 26.44
794 | Story19 | B22 | 32 MPa RC Beam (60 cm x 25 cm) | Beam | 32MPa | Concrete Rectangular | 250 | 600 | 1500 | 7200 | 1.08 | 2642.2 | G300E | 4281900 | 33.6 | G300E | 4569008.4 | 35.85
795 | Story19 | B23 | 32 MPa RC Beam (60 cm x 25 cm) | Beam | 32MPa | Concrete Rectangular | 250 | 600 | 1500 | 4637.5 | 0.7 | 1701.83 | G300E | 1966879.69 | 15.43 | G300E | 1887467.14 | 14.81
796 | Story19 | B24 | 32 MPa RC Beam (60 cm x 25 cm) | Beam | 32MPa | Concrete Rectangular | 250 | 600 | 1500 | 7200 | 1.08 | 2642.2 | G300E | 4283400 | 33.61 | G300E | 4569134.4 | 35.85
797 | Story19 | B25 | 32 MPa RC Beam (60 cm x 25 cm) | Beam | 32MPa | Concrete Rectangular | 250 | 600 | 1500 | 4637.5 | 0.7 | 1701.83 | G300E | 1966879.69 | 15.43 | G300E | 3369148.39 | 26.44
798 | Story19 | B26 | 32 MPa RC Beam (60 cm x 25 cm) | Beam | 32MPa | Concrete Rectangular | 250 | 600 | 1500 | 7037.5 | 1.06 | 2582.57 | G300E | 3248979.17 | 25.49 | G300E | 4363257.04 | 34.24
799 | Story19 | B27 | 32 MPa RC Beam (60 cm x 25 cm) | Beam | 32MPa | Concrete Rectangular | 250 | 600 | 1500 | 4637.5 | 0.7 | 1701.83 | G300E | 1857608.59 | 14.58 | G300E | 1887467.14 | 14.81
800 | Story19 | B28 | 32 MPa RC Beam (60 cm x 25 cm) | Beam | 32MPa | Concrete Rectangular | 250 | 600 | 1500 | 7037.5 | 1.06 | 2582.57 | G300E | 3124650 | 24.52 | G300E | 3783247.4 | 29.68
801 | Story19 | B29 | 32 MPa RC Beam (60 cm x 25 cm) | Beam | 32MPa | Concrete Rectangular | 250 | 600 | 1500 | 4637.5 | 0.7 | 1701.83 | G300E | 2170929.69 | 17.03 | G300E | 3379880.14 | 26.52
802 | Story19 | B3 | 32 MPa RC Beam (60 cm x 25 cm) | Beam | 32MPa | Concrete Rectangular | 250 | 600 | 1500 | 7037.5 | 1.06 | 2582.57 | G300E | 3219949.48 | 25.26 | G300E | 3613763.29 | 28.35
803 | Story19 | B30 | 32 MPa RC Beam (60 cm x 25 cm) | Beam | 32MPa | Concrete Rectangular | 250 | 600 | 1500 | 7037.5 | 1.06 | 2582.57 | G300E | 3316421.88 | 26.02 | G300E | 3914025.26 | 30.71
804 | Story19 | B31 | 32 MPa RC Beam (60 cm x 25 cm) | Beam | 32MPa | Concrete Rectangular | 250 | 600 | 1500 | 7037.5 | 1.06 | 2582.57 | G300E | 3212618.75 | 25.21 | G300E | 2320038.55 | 18.2
805 | Story19 | B32 | 32 MPa RC Beam (60 cm x 25 cm) | Beam | 32MPa | Concrete Rectangular | 250 | 600 | 1500 | 4637.5 | 0.7 | 1701.83 | G300E | 1806306.25 | 14.17 | G300E | 1836743.9 | 14.41
806 | Story19 | B33 | 32 MPa RC Beam (60 cm x 25 cm) | Beam | 32MPa | Concrete Rectangular | 250 | 600 | 1500 | 7037.5 | 1.06 | 2582.57 | G300E | 3204408.33 | 25.14 | G300E | 718419.67 | 5.64
807 | Story19 | B34 | 32 MPa RC Beam (60 cm x 25 cm) | Beam | 32MPa | Concrete Rectangular | 250 | 600 | 1500 | 4637.5 | 0.7 | 1701.83 | G300E | 2050644.53 | 16.09 | G300E | 2628307.76 | 20.62
808 | Story19 | B35 | 32 MPa RC Beam (60 cm x 25 cm) | Beam | 32MPa | Concrete Rectangular | 250 | 600 | 1500 | 7037.5 | 1.06 | 2582.57 | G300E | 3341053.12 | 26.22 | G300E | 3408500.52 | 26.74
809 | Story19 | B36 | 32 MPa RC Beam (60 cm x 25 cm) | Beam | 32MPa | Concrete Rectangular | 250 | 600 | 1500 | 4800 | 0.72 | 1761.47 | G300E | 2501100 | 19.62 | G300E | 2720404.8 | 21.35
810 | Story19 | B4 | 32 MPa RC Beam (60 cm x 25 cm) | Beam | 32MPa | Concrete Rectangular | 250 | 600 | 1500 | 4637.5 | 0.7 | 1701.83 | G300E | 2468241.18 | 19.37 | G300E | 3202060.08 | 25.12
811 | Story19 | B40 | 32 MPa RC Beam (60 cm x 25 cm) | Beam | 32MPa | Concrete Rectangular | 250 | 600 | 1500 | 4637.5 | 0.7 | 1701.83 | G300E | 2415557.81 | 18.95 | G300E | 2679114.47 | 21.02
812 | Story19 | B41 | 32 MPa RC Beam (60 cm x 25 cm) | Beam | 32MPa | Concrete Rectangular | 250 | 600 | 1500 | 7037.5 | 1.06 | 2582.57 | G300E | 3341932.81 | 26.22 | G300E | 3408500.52 | 26.74
813 | Story19 | B42 | 32 MPa RC Beam (60 cm x 25 cm) | Beam | 32MPa | Concrete Rectangular | 250 | 600 | 1500 | 4637.5 | 0.7 | 1701.83 | G300E | 2050064.84 | 16.09 | G300E | 2628307.76 | 20.62
814 | Story19 | B43 | 32 MPa RC Beam (60 cm x 25 cm) | Beam | 32MPa | Concrete Rectangular | 250 | 600 | 1500 | 7037.5 | 1.06 | 2582.57 | G300E | 3204408.33 | 25.14 | G300E | 718419.67 | 5.64
815 | Story19 | B44 | 32 MPa RC Beam (60 cm x 25 cm) | Beam | 32MPa | Concrete Rectangular | 250 | 600 | 1500 | 4637.5 | 0.7 | 1701.83 | G300E | 1806306.25 | 14.17 | G300E | 1836743.9 | 14.41
816 | Story19 | B45 | 32 MPa RC Beam (60 cm x 25 cm) | Beam | 32MPa | Concrete Rectangular | 250 | 600 | 1500 | 7037.5 | 1.06 | 2582.57 | G300E | 3212325.52 | 25.21 | G300E | 2320038.55 | 18.2
817 | Story19 | B46 | 32 MPa RC Beam (60 cm x 25 cm) | Beam | 32MPa | Concrete Rectangular | 250 | 600 | 1500 | 7037.5 | 1.06 | 2582.57 | G300E | 3316421.88 | 26.02 | G300E | 3914025.26 | 30.71
818 | Story19 | B47 | 32 MPa RC Beam (60 cm x 25 cm) | Beam | 32MPa | Concrete Rectangular | 250 | 600 | 1500 | 4637.5 | 0.7 | 1701.83 | G300E | 1806306.25 | 14.17 | G300E | 1836743.9 | 14.41
819 | Story19 | B48 | 32 MPa RC Beam (60 cm x 25 cm) | Beam | 32MPa | Concrete Rectangular | 250 | 600 | 1500 | 7037.5 | 1.06 | 2582.57 | G300E | 3124650 | 24.52 | G300E | 3783247.4 | 29.68
820 | Story19 | B49 | 32 MPa RC Beam (60 cm x 25 cm) | Beam | 32MPa | Concrete Rectangular | 250 | 600 | 1500 | 4637.5 | 0.7 | 1701.83 | G300E | 2050644.53 | 16.09 | G300E | 2628307.76 | 20.62
821 | Story19 | B5 | 32 MPa RC Beam (60 cm x 25 cm) | Beam | 32MPa | Concrete Rectangular | 250 | 600 | 1500 | 7037.5 | 1.06 | 2582.57 | G300E | 3626658.33 | 28.46 | G300E | 2166091.48 | 17
822 | Story19 | B50 | 32 MPa RC Beam (60 cm x 25 cm) | Beam | 32MPa | Concrete Rectangular | 250 | 600 | 1500 | 7037.5 | 1.06 | 2582.57 | G300E | 3249272.4 | 25.49 | G300E | 4363257.04 | 34.24
823 | Story19 | B51 | 32 MPa RC Beam (60 cm x 25 cm) | Beam | 32MPa | Concrete Rectangular | 250 | 600 | 1500 | 4800 | 0.72 | 1761.47 | G300E | 2501100 | 19.62 | G300E | 2720404.8 | 21.35
824 | Story19 | B52 | 32 MPa RC Beam (60 cm x 25 cm) | Beam | 32MPa | Concrete Rectangular | 250 | 600 | 1500 | 7037.5 | 1.06 | 2582.57 | G300E | 4184966.67 | 32.84 | G300E | 4465888.42 | 35.04
825 | Story19 | B54 | 32 MPa RC Beam (60 cm x 25 cm) | Beam | 32MPa | Concrete Rectangular | 250 | 600 | 1500 | 7037.5 | 1.06 | 2582.57 | G300E | 4185553.12 | 32.84 | G300E | 4466282.52 | 35.04
826 | Story19 | B55 | 32 MPa RC Beam (60 cm x 25 cm) | Beam | 32MPa | Concrete Rectangular | 250 | 600 | 1500 | 4637.5 | 0.7 | 1701.83 | G300E | 2523727.5 | 19.8 | G300E | 3453054.68 | 27.09
827 | Story19 | B56 | 32 MPa RC Beam (60 cm x 25 cm) | Beam | 32MPa | Concrete Rectangular | 250 | 600 | 1500 | 7037.5 | 1.06 | 2582.57 | G300E | 3252497.92 | 25.52 | G300E | 4363257.04 | 34.24
828 | Story19 | B57 | 32 MPa RC Beam (60 cm x 25 cm) | Beam | 32MPa | Concrete Rectangular | 250 | 600 | 1500 | 4637.5 | 0.7 | 1701.83 | G300E | 2050934.38 | 16.09 | G300E | 2628307.76 | 20.62
829 | Story19 | B58 | 32 MPa RC Beam (60 cm x 25 cm) | Beam | 32MPa | Concrete Rectangular | 250 | 600 | 1500 | 7037.5 | 1.06 | 2582.57 | G300E | 3236077.08 | 25.39 | G300E | 3647189.65 | 28.62
830 | Story19 | B59 | 32 MPa RC Beam (60 cm x 25 cm) | Beam | 32MPa | Concrete Rectangular | 250 | 600 | 1500 | 4637.5 | 0.7 | 1701.83 | G300E | 1806306.25 | 14.17 | G300E | 1836743.9 | 14.41
831 | Story19 | B6 | 32 MPa RC Beam (60 cm x 25 cm) | Beam | 32MPa | Concrete Rectangular | 250 | 600 | 1500 | 4637.5 | 0.7 | 1701.83 | G300E | 2159711.03 | 16.95 | G300E | 2996375.5 | 23.51
832 | Story19 | B60 | 32 MPa RC Beam (60 cm x 25 cm) | Beam | 32MPa | Concrete Rectangular | 250 | 600 | 1500 | 7037.5 | 1.06 | 2582.57 | G300E | 3537516.67 | 27.76 | G300E | 3919889.85 | 30.76
833 | Story19 | B61 | 32 MPa RC Beam (60 cm x 25 cm) | Beam | 32MPa | Concrete Rectangular | 250 | 600 | 1500 | 7037.5 | 1.06 | 2582.57 | G300E | 3156025.52 | 24.76 | G300E | 4278514.98 | 33.57
834 | Story19 | B62 | 32 MPa RC Beam (60 cm x 25 cm) | Beam | 32MPa | Concrete Rectangular | 250 | 600 | 1500 | 4637.5 | 0.7 | 1701.83 | G300E | 2171219.53 | 17.04 | G300E | 3379890.58 | 26.52
835 | Story19 | B63 | 32 MPa RC Beam (60 cm x 25 cm) | Beam | 32MPa | Concrete Rectangular | 250 | 600 | 1500 | 7037.5 | 1.06 | 2582.57 | G300E | 3219949.48 | 25.26 | G300E | 3613763.29 | 28.35
836 | Story19 | B64 | 32 MPa RC Beam (60 cm x 25 cm) | Beam | 32MPa | Concrete Rectangular | 250 | 600 | 1500 | 4637.5 | 0.7 | 1701.83 | G300E | 1857608.59 | 14.58 | G300E | 1887467.14 | 14.81
837 | Story19 | B65 | 32 MPa RC Beam (60 cm x 25 cm) | Beam | 32MPa | Concrete Rectangular | 250 | 600 | 1500 | 7037.5 | 1.06 | 2582.57 | G300E | 3626658.33 | 28.46 | G300E | 2166091.48 | 17
838 | Story19 | B66 | 32 MPa RC Beam (60 cm x 25 cm) | Beam | 32MPa | Concrete Rectangular | 250 | 600 | 1500 | 4637.5 | 0.7 | 1701.83 | G300E | 1966879.69 | 15.43 | G300E | 3369148.39 | 26.44
839 | Story19 | B67 | 32 MPa RC Beam (60 cm x 25 cm) | Beam | 32MPa | Concrete Rectangular | 250 | 600 | 1500 | 7037.5 | 1.06 | 2582.57 | G300E | 3360699.48 | 26.37 | G300E | 2864269.54 | 22.47
840 | Story19 | B68 | 32 MPa RC Beam (60 cm x 25 cm) | Beam | 32MPa | Concrete Rectangular | 250 | 600 | 1500 | 4637.5 | 0.7 | 1701.83 | G300E | 1966879.69 | 15.43 | G300E | 1887467.14 | 14.81
841 | Story19 | B69 | 32 MPa RC Beam (60 cm x 25 cm) | Beam | 32MPa | Concrete Rectangular | 250 | 600 | 1500 | 7037.5 | 1.06 | 2582.57 | G300E | 3359819.79 | 26.36 | G300E | 2864269.54 | 22.47
842 | Story19 | B7 | 32 MPa RC Beam (60 cm x 25 cm) | Beam | 32MPa | Concrete Rectangular | 250 | 600 | 1500 | 7037.5 | 1.06 | 2582.57 | G300E | 3360406.25 | 26.37 | G300E | 2864269.54 | 22.47
843 | Story19 | B70 | 32 MPa RC Beam (60 cm x 25 cm) | Beam | 32MPa | Concrete Rectangular | 250 | 600 | 1500 | 4637.5 | 0.7 | 1701.83 | G300E | 1966879.69 | 15.43 | G300E | 3369148.39 | 26.44
844 | Story19 | B71 | 32 MPa RC Beam (60 cm x 25 cm) | Beam | 32MPa | Concrete Rectangular | 250 | 600 | 1500 | 7037.5 | 1.06 | 2582.57 | G300E | 3625192.19 | 28.44 | G300E | 2166091.48 | 17
845 | Story19 | B72 | 32 MPa RC Beam (60 cm x 25 cm) | Beam | 32MPa | Concrete Rectangular | 250 | 600 | 1500 | 4637.5 | 0.7 | 1701.83 | G300E | 1857608.59 | 14.58 | G300E | 1887467.14 | 14.81
846 | Story19 | B73 | 32 MPa RC Beam (60 cm x 25 cm) | Beam | 32MPa | Concrete Rectangular | 250 | 600 | 1500 | 7037.5 | 1.06 | 2582.57 | G300E | 3222002.08 | 25.28 | G300E | 3613763.29 | 28.35
847 | Story19 | B74 | 32 MPa RC Beam (60 cm x 25 cm) | Beam | 32MPa | Concrete Rectangular | 250 | 600 | 1500 | 4637.5 | 0.7 | 1701.83 | G300E | 2348484.56 | 18.43 | G300E | 2795561.38 | 21.94
848 | Story19 | B75 | 32 MPa RC Beam (60 cm x 25 cm) | Beam | 32MPa | Concrete Rectangular | 250 | 600 | 1500 | 7037.5 | 1.06 | 2582.57 | G300E | 3164060 | 24.83 | G300E | 4151007.44 | 32.57
849 | Story19 | B76 | 32 MPa RC Beam (60 cm x 25 cm) | Beam | 32MPa | Concrete Rectangular | 250 | 600 | 1500 | 4637.5 | 0.7 | 1701.83 | G300E | 1857608.59 | 14.58 | G300E | 2628307.76 | 20.62
850 | Story19 | B77 | 32 MPa RC Beam (60 cm x 25 cm) | Beam | 32MPa | Concrete Rectangular | 250 | 600 | 1500 | 4637.5 | 0.7 | 1701.83 | G300E | 2468241.18 | 19.37 | G300E | 3202060.08 | 25.12
851 | Story19 | B78 | 32 MPa RC Beam (60 cm x 25 cm) | Beam | 32MPa | Concrete Rectangular | 250 | 600 | 1500 | 4637.5 | 0.7 | 1701.83 | G300E | 2159711.03 | 16.95 | G300E | 2996375.5 | 23.51
852 | Story19 | B79 | 32 MPa RC Beam (60 cm x 25 cm) | Beam | 32MPa | Concrete Rectangular | 250 | 600 | 1500 | 4637.5 | 0.7 | 1701.83 | G300E | 1966879.69 | 15.43 | G300E | 2628307.76 | 20.62
853 | Story19 | B8 | 32 MPa RC Beam (60 cm x 25 cm) | Beam | 32MPa | Concrete Rectangular | 250 | 600 | 1500 | 4637.5 | 0.7 | 1701.83 | G300E | 1966879.69 | 15.43 | G300E | 2628307.76 | 20.62
854 | Story19 | B80 | 32 MPa RC Beam (60 cm x 25 cm) | Beam | 32MPa | Concrete Rectangular | 250 | 600 | 1500 | 4637.5 | 0.7 | 1701.83 | G300E | 2159711.03 | 16.95 | G300E | 2995284.32 | 23.5
855 | Story19 | B81 | 32 MPa RC Beam (60 cm x 25 cm) | Beam | 32MPa | Concrete Rectangular | 250 | 600 | 1500 | 4637.5 | 0.7 | 1701.83 | G300E | 2468241.18 | 19.37 | G300E | 3202060.08 | 25.12
856 | Story19 | B82 | 32 MPa RC Beam (60 cm x 25 cm) | Beam | 32MPa | Concrete Rectangular | 250 | 600 | 1500 | 4637.5 | 0.7 | 1701.83 | G300E | 1857608.59 | 14.58 | G300E | 2628307.76 | 20.62
857 | Story19 | B9 | 32 MPa RC Beam (60 cm x 25 cm) | Beam | 32MPa | Concrete Rectangular | 250 | 600 | 1500 | 7037.5 | 1.06 | 2582.57 | G300E | 3360699.48 | 26.37 | G300E | 2864269.54 | 22.47
858 | Story2 | B1 | 32 MPa RC Beam (25 cm x 25 cm) | Beam | 32MPa | Concrete Rectangular | 250 | 250 | 625 | 6900 | 0.43 | 1055.05 | G300E | 2263513.64 | 17.76 | G300E | 753955.94 | 5.92
859 | Story2 | B10 | 32 MPa RC Beam (25 cm x 25 cm) | Beam | 32MPa | Concrete Rectangular | 250 | 250 | 625 | 4500 | 0.28 | 688.07 | G300E | 1135200 | 8.91 | G300E | 1242550.5 | 9.75
860 | Story2 | B11 | 32 MPa RC Beam (25 cm x 25 cm) | Beam | 32MPa | Concrete Rectangular | 250 | 250 | 625 | 6900 | 0.43 | 1055.05 | G300E | 2373913.64 | 18.63 | G300E | 313322.73 | 2.46
861 | Story2 | B12 | 32 MPa RC Beam (25 cm x 25 cm) | Beam | 32MPa | Concrete Rectangular | 250 | 250 | 625 | 4500 | 0.28 | 688.07 | G300E | 1183500 | 9.29 | G300E | 696300 | 5.46
862 | Story2 | B13 | 32 MPa RC Beam (25 cm x 25 cm) | Beam | 32MPa | Concrete Rectangular | 250 | 250 | 625 | 6900 | 0.43 | 1055.05 | G300E | 2482118.18 | 19.48 | G300E | 545074.12 | 4.28
863 | Story2 | B14 | 32 MPa RC Beam (25 cm x 25 cm) | Beam | 32MPa | Concrete Rectangular | 250 | 250 | 625 | 4500 | 0.28 | 688.07 | G300E | 1012821.43 | 7.95 | G300E | 642214.29 | 5.04
864 | Story2 | B15 | 32 MPa RC Beam (25 cm x 25 cm) | Beam | 32MPa | Concrete Rectangular | 250 | 250 | 625 | 6900 | 0.43 | 1055.05 | G300E | 2264140.91 | 17.77 | G300E | 753955.94 | 5.92
865 | Story2 | B16 | 32 MPa RC Beam (25 cm x 25 cm) | Beam | 32MPa | Concrete Rectangular | 250 | 250 | 625 | 6900 | 0.43 | 1055.05 | G300E | 1852963.64 | 14.54 | G300E | 1461231.82 | 11.47
866 | Story2 | B17 | 32 MPa RC Beam (25 cm x 25 cm) | Beam | 32MPa | Concrete Rectangular | 250 | 250 | 625 | 4500 | 0.28 | 688.07 | G300E | 1114714.29 | 8.75 | G300E | 321107.14 | 2.52
867 | Story2 | B18 | 32 MPa RC Beam (25 cm x 25 cm) | Beam | 32MPa | Concrete Rectangular | 250 | 250 | 625 | 6900 | 0.43 | 1055.05 | G300E | 2166600 | 17 | G300E | 626645.45 | 4.92
868 | Story2 | B19 | 32 MPa RC Beam (25 cm x 25 cm) | Beam | 32MPa | Concrete Rectangular | 250 | 250 | 625 | 4500 | 0.28 | 688.07 | G300E | 1398214.29 | 10.97 | G300E | 23437.77 | 0.18
869 | Story2 | B2 | 32 MPa RC Beam (25 cm x 25 cm) | Beam | 32MPa | Concrete Rectangular | 250 | 250 | 625 | 4500 | 0.28 | 688.07 | G300E | 1012821.43 | 7.95 | G300E | 642214.29 | 5.04
870 | Story2 | B20 | 32 MPa RC Beam (25 cm x 25 cm) | Beam | 32MPa | Concrete Rectangular | 250 | 250 | 625 | 6900 | 0.43 | 1055.05 | G300E | 2308677.27 | 18.11 | G300E | 45739.16 | 0.36
871 | Story2 | B21 | 32 MPa RC Beam (25 cm x 25 cm) | Beam | 32MPa | Concrete Rectangular | 250 | 250 | 625 | 4500 | 0.28 | 688.07 | G300E | 1341964.29 | 10.53 | G300E | 0 | 0
872 | Story2 | B22 | 32 MPa RC Beam (25 cm x 25 cm) | Beam | 32MPa | Concrete Rectangular | 250 | 250 | 625 | 7200 | 0.45 | 1100.92 | G300E | 2635200 | 20.68 | G300E | 416973.91 | 3.27
873 | Story2 | B23 | 32 MPa RC Beam (25 cm x 25 cm) | Beam | 32MPa | Concrete Rectangular | 250 | 250 | 625 | 4500 | 0.28 | 688.07 | G300E | 1339071.43 | 10.51 | G300E | 0 | 0
874 | Story2 | B24 | 32 MPa RC Beam (25 cm x 25 cm) | Beam | 32MPa | Concrete Rectangular | 250 | 250 | 625 | 7200 | 0.45 | 1100.92 | G300E | 2635513.04 | 20.68 | G300E | 416973.91 | 3.27
875 | Story2 | B25 | 32 MPa RC Beam (25 cm x 25 cm) | Beam | 32MPa | Concrete Rectangular | 250 | 250 | 625 | 4500 | 0.28 | 688.07 | G300E | 1341964.29 | 10.53 | G300E | 0 | 0
876 | Story2 | B26 | 32 MPa RC Beam (25 cm x 25 cm) | Beam | 32MPa | Concrete Rectangular | 250 | 250 | 625 | 6900 | 0.43 | 1055.05 | G300E | 2308677.27 | 18.11 | G300E | 45739.16 | 0.36
877 | Story2 | B27 | 32 MPa RC Beam (25 cm x 25 cm) | Beam | 32MPa | Concrete Rectangular | 250 | 250 | 625 | 4500 | 0.28 | 688.07 | G300E | 1398214.29 | 10.97 | G300E | 23437.77 | 0.18
878 | Story2 | B28 | 32 MPa RC Beam (25 cm x 25 cm) | Beam | 32MPa | Concrete Rectangular | 250 | 250 | 625 | 6900 | 0.43 | 1055.05 | G300E | 2166913.64 | 17 | G300E | 626645.45 | 4.92
879 | Story2 | B29 | 32 MPa RC Beam (25 cm x 25 cm) | Beam | 32MPa | Concrete Rectangular | 250 | 250 | 625 | 4500 | 0.28 | 688.07 | G300E | 1114714.29 | 8.75 | G300E | 321107.14 | 2.52
880 | Story2 | B3 | 32 MPa RC Beam (25 cm x 25 cm) | Beam | 32MPa | Concrete Rectangular | 250 | 250 | 625 | 6900 | 0.43 | 1055.05 | G300E | 2482118.18 | 19.48 | G300E | 545074.12 | 4.28
881 | Story2 | B30 | 32 MPa RC Beam (25 cm x 25 cm) | Beam | 32MPa | Concrete Rectangular | 250 | 250 | 625 | 6900 | 0.43 | 1055.05 | G300E | 1852963.64 | 14.54 | G300E | 1461231.82 | 11.47
882 | Story2 | B31 | 32 MPa RC Beam (25 cm x 25 cm) | Beam | 32MPa | Concrete Rectangular | 250 | 250 | 625 | 6900 | 0.43 | 1055.05 | G300E | 2566800 | 20.14 | G300E | 835527.27 | 6.56
883 | Story2 | B32 | 32 MPa RC Beam (25 cm x 25 cm) | Beam | 32MPa | Concrete Rectangular | 250 | 250 | 625 | 4500 | 0.28 | 688.07 | G300E | 1319464.29 | 10.35 | G300E | 665652.05 | 5.22
884 | Story2 | B33 | 32 MPa RC Beam (25 cm x 25 cm) | Beam | 32MPa | Concrete Rectangular | 250 | 250 | 625 | 6900 | 0.43 | 1055.05 | G300E | 2366700 | 18.57 | G300E | 45739.16 | 0.36
885 | Story2 | B34 | 32 MPa RC Beam (25 cm x 25 cm) | Beam | 32MPa | Concrete Rectangular | 250 | 250 | 625 | 4500 | 0.28 | 688.07 | G300E | 1435821.43 | 11.27 | G300E | 46875.54 | 0.37
886 | Story2 | B35 | 32 MPa RC Beam (25 cm x 25 cm) | Beam | 32MPa | Concrete Rectangular | 250 | 250 | 625 | 6900 | 0.43 | 1055.05 | G300E | 1980927.27 | 15.54 | G300E | 626645.45 | 4.92
887 | Story2 | B36 | 32 MPa RC Beam (25 cm x 25 cm) | Beam | 32MPa | Concrete Rectangular | 250 | 250 | 625 | 4800 | 0.3 | 733.94 | G300E | 1343040 | 10.54 | G300E | 745920 | 5.85
888 | Story2 | B4 | 32 MPa RC Beam (25 cm x 25 cm) | Beam | 32MPa | Concrete Rectangular | 250 | 250 | 625 | 4500 | 0.28 | 688.07 | G300E | 1183800 | 9.29 | G300E | 699300 | 5.49
889 | Story2 | B40 | 32 MPa RC Beam (25 cm x 25 cm) | Beam | 32MPa | Concrete Rectangular | 250 | 250 | 625 | 4500 | 0.28 | 688.07 | G300E | 1264500 | 9.92 | G300E | 699300 | 5.49
890 | Story2 | B41 | 32 MPa RC Beam (25 cm x 25 cm) | Beam | 32MPa | Concrete Rectangular | 250 | 250 | 625 | 6900 | 0.43 | 1055.05 | G300E | 1977163.64 | 15.51 | G300E | 626645.45 | 4.92
891 | Story2 | B42 | 32 MPa RC Beam (25 cm x 25 cm) | Beam | 32MPa | Concrete Rectangular | 250 | 250 | 625 | 4500 | 0.28 | 688.07 | G300E | 1433892.86 | 11.25 | G300E | 46875.54 | 0.37
892 | Story2 | B43 | 32 MPa RC Beam (25 cm x 25 cm) | Beam | 32MPa | Concrete Rectangular | 250 | 250 | 625 | 6900 | 0.43 | 1055.05 | G300E | 2367013.64 | 18.57 | G300E | 45739.16 | 0.36
893 | Story2 | B44 | 32 MPa RC Beam (25 cm x 25 cm) | Beam | 32MPa | Concrete Rectangular | 250 | 250 | 625 | 4500 | 0.28 | 688.07 | G300E | 1319785.71 | 10.36 | G300E | 665652.05 | 5.22
894 | Story2 | B45 | 32 MPa RC Beam (25 cm x 25 cm) | Beam | 32MPa | Concrete Rectangular | 250 | 250 | 625 | 6900 | 0.43 | 1055.05 | G300E | 2567427.27 | 20.14 | G300E | 835527.27 | 6.56
895 | Story2 | B46 | 32 MPa RC Beam (25 cm x 25 cm) | Beam | 32MPa | Concrete Rectangular | 250 | 250 | 625 | 6900 | 0.43 | 1055.05 | G300E | 1641886.36 | 12.88 | G300E | 1461231.82 | 11.47
896 | Story2 | B47 | 32 MPa RC Beam (25 cm x 25 cm) | Beam | 32MPa | Concrete Rectangular | 250 | 250 | 625 | 4500 | 0.28 | 688.07 | G300E | 1319464.29 | 10.35 | G300E | 665652.05 | 5.22
897 | Story2 | B48 | 32 MPa RC Beam (25 cm x 25 cm) | Beam | 32MPa | Concrete Rectangular | 250 | 250 | 625 | 6900 | 0.43 | 1055.05 | G300E | 2166600 | 17 | G300E | 626645.45 | 4.92
898 | Story2 | B49 | 32 MPa RC Beam (25 cm x 25 cm) | Beam | 32MPa | Concrete Rectangular | 250 | 250 | 625 | 4500 | 0.28 | 688.07 | G300E | 1435821.43 | 11.27 | G300E | 46875.54 | 0.37
899 | Story2 | B5 | 32 MPa RC Beam (25 cm x 25 cm) | Beam | 32MPa | Concrete Rectangular | 250 | 250 | 625 | 6900 | 0.43 | 1055.05 | G300E | 2373913.64 | 18.63 | G300E | 313322.73 | 2.46
900 | Story2 | B50 | 32 MPa RC Beam (25 cm x 25 cm) | Beam | 32MPa | Concrete Rectangular | 250 | 250 | 625 | 6900 | 0.43 | 1055.05 | G300E | 2308677.27 | 18.11 | G300E | 45739.16 | 0.36
901 | Story2 | B51 | 32 MPa RC Beam (25 cm x 25 cm) | Beam | 32MPa | Concrete Rectangular | 250 | 250 | 625 | 4800 | 0.3 | 733.94 | G300E | 1343040 | 10.54 | G300E | 745920 | 5.85
902 | Story2 | B52 | 32 MPa RC Beam (25 cm x 25 cm) | Beam | 32MPa | Concrete Rectangular | 250 | 250 | 625 | 6900 | 0.43 | 1055.05 | G300E | 2525400 | 19.82 | G300E | 399600 | 3.14
903 | Story2 | B54 | 32 MPa RC Beam (25 cm x 25 cm) | Beam | 32MPa | Concrete Rectangular | 250 | 250 | 625 | 6900 | 0.43 | 1055.05 | G300E | 2532000 | 19.87 | G300E | 399600 | 3.14
904 | Story2 | B55 | 32 MPa RC Beam (25 cm x 25 cm) | Beam | 32MPa | Concrete Rectangular | 250 | 250 | 625 | 4500 | 0.28 | 688.07 | G300E | 1182300 | 9.28 | G300E | 599400 | 4.7
905 | Story2 | B56 | 32 MPa RC Beam (25 cm x 25 cm) | Beam | 32MPa | Concrete Rectangular | 250 | 250 | 625 | 6900 | 0.43 | 1055.05 | G300E | 2374540.91 | 18.63 | G300E | 277490.56 | 2.18
906 | Story2 | B57 | 32 MPa RC Beam (25 cm x 25 cm) | Beam | 32MPa | Concrete Rectangular | 250 | 250 | 625 | 4500 | 0.28 | 688.07 | G300E | 1435821.43 | 11.27 | G300E | 46875.54 | 0.37
907 | Story2 | B58 | 32 MPa RC Beam (25 cm x 25 cm) | Beam | 32MPa | Concrete Rectangular | 250 | 250 | 625 | 6900 | 0.43 | 1055.05 | G300E | 2265500 | 17.78 | G300E | 595388.78 | 4.67
908 | Story2 | B59 | 32 MPa RC Beam (25 cm x 25 cm) | Beam | 32MPa | Concrete Rectangular | 250 | 250 | 625 | 4500 | 0.28 | 688.07 | G300E | 1315928.57 | 10.33 | G300E | 665652.05 | 5.22
909 | Story2 | B6 | 32 MPa RC Beam (25 cm x 25 cm) | Beam | 32MPa | Concrete Rectangular | 250 | 250 | 625 | 4500 | 0.28 | 688.07 | G300E | 1135200 | 8.91 | G300E | 1240750.5 | 9.74
910 | Story2 | B60 | 32 MPa RC Beam (25 cm x 25 cm) | Beam | 32MPa | Concrete Rectangular | 250 | 250 | 625 | 6900 | 0.43 | 1055.05 | G300E | 1638122.73 | 12.85 | G300E | 1460918.18 | 11.46
911 | Story2 | B61 | 32 MPa RC Beam (25 cm x 25 cm) | Beam | 32MPa | Concrete Rectangular | 250 | 250 | 625 | 6900 | 0.43 | 1055.05 | G300E | 2022327.27 | 15.87 | G300E | 753955.94 | 5.92
912 | Story2 | B62 | 32 MPa RC Beam (25 cm x 25 cm) | Beam | 32MPa | Concrete Rectangular | 250 | 250 | 625 | 4500 | 0.28 | 688.07 | G300E | 1114714.29 | 8.75 | G300E | 321107.14 | 2.52
913 | Story2 | B63 | 32 MPa RC Beam (25 cm x 25 cm) | Beam | 32MPa | Concrete Rectangular | 250 | 250 | 625 | 6900 | 0.43 | 1055.05 | G300E | 2482118.18 | 19.48 | G300E | 545074.12 | 4.28
914 | Story2 | B64 | 32 MPa RC Beam (25 cm x 25 cm) | Beam | 32MPa | Concrete Rectangular | 250 | 250 | 625 | 4500 | 0.28 | 688.07 | G300E | 1398214.29 | 10.97 | G300E | 23437.77 | 0.18
915 | Story2 | B65 | 32 MPa RC Beam (25 cm x 25 cm) | Beam | 32MPa | Concrete Rectangular | 250 | 250 | 625 | 6900 | 0.43 | 1055.05 | G300E | 2373913.64 | 18.63 | G300E | 313322.73 | 2.46
916 | Story2 | B66 | 32 MPa RC Beam (25 cm x 25 cm) | Beam | 32MPa | Concrete Rectangular | 250 | 250 | 625 | 4500 | 0.28 | 688.07 | G300E | 1341964.29 | 10.53 | G300E | 0 | 0
917 | Story2 | B67 | 32 MPa RC Beam (25 cm x 25 cm) | Beam | 32MPa | Concrete Rectangular | 250 | 250 | 625 | 6900 | 0.43 | 1055.05 | G300E | 2592204.55 | 20.34 | G300E | 381931.47 | 3
918 | Story2 | B68 | 32 MPa RC Beam (25 cm x 25 cm) | Beam | 32MPa | Concrete Rectangular | 250 | 250 | 625 | 4500 | 0.28 | 688.07 | G300E | 1339071.43 | 10.51 | G300E | 0 | 0
919 | Story2 | B69 | 32 MPa RC Beam (25 cm x 25 cm) | Beam | 32MPa | Concrete Rectangular | 250 | 250 | 625 | 6900 | 0.43 | 1055.05 | G300E | 2592204.55 | 20.34 | G300E | 381931.47 | 3
920 | Story2 | B7 | 32 MPa RC Beam (25 cm x 25 cm) | Beam | 32MPa | Concrete Rectangular | 250 | 250 | 625 | 6900 | 0.43 | 1055.05 | G300E | 2592204.55 | 20.34 | G300E | 381931.47 | 3
921 | Story2 | B70 | 32 MPa RC Beam (25 cm x 25 cm) | Beam | 32MPa | Concrete Rectangular | 250 | 250 | 625 | 4500 | 0.28 | 688.07 | G300E | 1343250 | 10.54 | G300E | 0 | 0
922 | Story2 | B71 | 32 MPa RC Beam (25 cm x 25 cm) | Beam | 32MPa | Concrete Rectangular | 250 | 250 | 625 | 6900 | 0.43 | 1055.05 | G300E | 2372972.73 | 18.62 | G300E | 313322.73 | 2.46
923 | Story2 | B72 | 32 MPa RC Beam (25 cm x 25 cm) | Beam | 32MPa | Concrete Rectangular | 250 | 250 | 625 | 4500 | 0.28 | 688.07 | G300E | 1401107.14 | 10.99 | G300E | 23437.77 | 0.18
924 | Story2 | B73 | 32 MPa RC Beam (25 cm x 25 cm) | Beam | 32MPa | Concrete Rectangular | 250 | 250 | 625 | 6900 | 0.43 | 1055.05 | G300E | 2462672.73 | 19.32 | G300E | 545074.12 | 4.28
925 | Story2 | B74 | 32 MPa RC Beam (25 cm x 25 cm) | Beam | 32MPa | Concrete Rectangular | 250 | 250 | 625 | 4500 | 0.28 | 688.07 | G300E | 1110970.59 | 8.72 | G300E | 195595.81 | 1.53
926 | Story2 | B75 | 32 MPa RC Beam (25 cm x 25 cm) | Beam | 32MPa | Concrete Rectangular | 250 | 250 | 625 | 6900 | 0.43 | 1055.05 | G300E | 2159434.62 | 16.94 | G300E | 737217.23 | 5.78
927 | Story2 | B76 | 32 MPa RC Beam (25 cm x 25 cm) | Beam | 32MPa | Concrete Rectangular | 250 | 250 | 625 | 4500 | 0.28 | 688.07 | G300E | 1012821.43 | 7.95 | G300E | 642214.29 | 5.04
928 | Story2 | B77 | 32 MPa RC Beam (25 cm x 25 cm) | Beam | 32MPa | Concrete Rectangular | 250 | 250 | 625 | 4500 | 0.28 | 688.07 | G300E | 1183500 | 9.29 | G300E | 696300 | 5.46
929 | Story2 | B78 | 32 MPa RC Beam (25 cm x 25 cm) | Beam | 32MPa | Concrete Rectangular | 250 | 250 | 625 | 4500 | 0.28 | 688.07 | G300E | 1135200 | 8.91 | G300E | 1242550.5 | 9.75
930 | Story2 | B79 | 32 MPa RC Beam (25 cm x 25 cm) | Beam | 32MPa | Concrete Rectangular | 250 | 250 | 625 | 4500 | 0.28 | 688.07 | G300E | 908357.14 | 7.13 | G300E | 684642.86 | 5.37
931 | Story2 | B8 | 32 MPa RC Beam (25 cm x 25 cm) | Beam | 32MPa | Concrete Rectangular | 250 | 250 | 625 | 4500 | 0.28 | 688.07 | G300E | 908357.14 | 7.13 | G300E | 684642.86 | 5.37
932 | Story2 | B80 | 32 MPa RC Beam (25 cm x 25 cm) | Beam | 32MPa | Concrete Rectangular | 250 | 250 | 625 | 4500 | 0.28 | 688.07 | G300E | 1135200 | 8.91 | G300E | 1240750.5 | 9.74
933 | Story2 | B81 | 32 MPa RC Beam (25 cm x 25 cm) | Beam | 32MPa | Concrete Rectangular | 250 | 250 | 625 | 4500 | 0.28 | 688.07 | G300E | 1183500 | 9.29 | G300E | 699300 | 5.49
934 | Story2 | B82 | 32 MPa RC Beam (25 cm x 25 cm) | Beam | 32MPa | Concrete Rectangular | 250 | 250 | 625 | 4500 | 0.28 | 688.07 | G300E | 1009607.14 | 7.92 | G300E | 642214.29 | 5.04
935 | Story2 | B9 | 32 MPa RC Beam (25 cm x 25 cm) | Beam | 32MPa | Concrete Rectangular | 250 | 250 | 625 | 6900 | 0.43 | 1055.05 | G300E | 2592204.55 | 20.34 | G300E | 381931.47 | 3
936 | Story20 | B1 | 32 MPa RC Beam (60 cm x 25 cm) | Beam | 32MPa | Concrete Rectangular | 250 | 600 | 1500 | 7037.5 | 1.06 | 2582.57 | G300E | 3095327.08 | 24.29 | G300E | 4275870.05 | 33.55
937 | Story20 | B10 | 32 MPa RC Beam (60 cm x 25 cm) | Beam | 32MPa | Concrete Rectangular | 250 | 600 | 1500 | 4637.5 | 0.7 | 1701.83 | G300E | 2056867.65 | 16.14 | G300E | 3255255.48 | 25.54
938 | Story20 | B11 | 32 MPa RC Beam (60 cm x 25 cm) | Beam | 32MPa | Concrete Rectangular | 250 | 600 | 1500 | 7037.5 | 1.06 | 2582.57 | G300E | 3352195.83 | 26.3 | G300E | 615788.29 | 4.83
939 | Story20 | B12 | 32 MPa RC Beam (60 cm x 25 cm) | Beam | 32MPa | Concrete Rectangular | 250 | 600 | 1500 | 4637.5 | 0.7 | 1701.83 | G300E | 1857608.59 | 14.58 | G300E | 2628307.76 | 20.62
940 | Story20 | B13 | 32 MPa RC Beam (60 cm x 25 cm) | Beam | 32MPa | Concrete Rectangular | 250 | 600 | 1500 | 7037.5 | 1.06 | 2582.57 | G300E | 3231678.65 | 25.36 | G300E | 3613763.29 | 28.35
941 | Story20 | B14 | 32 MPa RC Beam (60 cm x 25 cm) | Beam | 32MPa | Concrete Rectangular | 250 | 600 | 1500 | 4637.5 | 0.7 | 1701.83 | G300E | 2159711.03 | 16.95 | G300E | 2361579.77 | 18.53
942 | Story20 | B15 | 32 MPa RC Beam (60 cm x 25 cm) | Beam | 32MPa | Concrete Rectangular | 250 | 600 | 1500 | 7037.5 | 1.06 | 2582.57 | G300E | 3095327.08 | 24.29 | G300E | 4275870.05 | 33.55
943 | Story20 | B16 | 32 MPa RC Beam (60 cm x 25 cm) | Beam | 32MPa | Concrete Rectangular | 250 | 600 | 1500 | 7037.5 | 1.06 | 2582.57 | G300E | 3091221.88 | 24.25 | G300E | 3539284.84 | 27.77
944 | Story20 | B17 | 32 MPa RC Beam (60 cm x 25 cm) | Beam | 32MPa | Concrete Rectangular | 250 | 600 | 1500 | 4637.5 | 0.7 | 1701.83 | G300E | 1917026.56 | 15.04 | G300E | 1786020.67 | 14.01
945 | Story20 | B18 | 32 MPa RC Beam (60 cm x 25 cm) | Beam | 32MPa | Concrete Rectangular | 250 | 600 | 1500 | 7037.5 | 1.06 | 2582.57 | G300E | 3095620.31 | 24.29 | G300E | 2166091.48 | 17
946 | Story20 | B19 | 32 MPa RC Beam (60 cm x 25 cm) | Beam | 32MPa | Concrete Rectangular | 250 | 600 | 1500 | 4637.5 | 0.7 | 1701.83 | G300E | 1748337.5 | 13.72 | G300E | 1146626.51 | 9
947 | Story20 | B2 | 32 MPa RC Beam (60 cm x 25 cm) | Beam | 32MPa | Concrete Rectangular | 250 | 600 | 1500 | 4637.5 | 0.7 | 1701.83 | G300E | 2159711.03 | 16.95 | G300E | 2361579.77 | 18.53
948 | Story20 | B20 | 32 MPa RC Beam (60 cm x 25 cm) | Beam | 32MPa | Concrete Rectangular | 250 | 600 | 1500 | 7037.5 | 1.06 | 2582.57 | G300E | 3261294.79 | 25.59 | G300E | 4363257.04 | 34.24
949 | Story20 | B21 | 32 MPa RC Beam (60 cm x 25 cm) | Beam | 32MPa | Concrete Rectangular | 250 | 600 | 1500 | 4637.5 | 0.7 | 1701.83 | G300E | 1966879.69 | 15.43 | G300E | 2257887.45 | 17.72
950 | Story20 | B22 | 32 MPa RC Beam (60 cm x 25 cm) | Beam | 32MPa | Concrete Rectangular | 250 | 600 | 1500 | 7200 | 1.08 | 2642.2 | G300E | 4211700 | 33.05 | G300E | 4570171.2 | 35.86
951 | Story20 | B23 | 32 MPa RC Beam (60 cm x 25 cm) | Beam | 32MPa | Concrete Rectangular | 250 | 600 | 1500 | 4637.5 | 0.7 | 1701.83 | G300E | 1966879.69 | 15.43 | G300E | 1887467.14 | 14.81
952 | Story20 | B24 | 32 MPa RC Beam (60 cm x 25 cm) | Beam | 32MPa | Concrete Rectangular | 250 | 600 | 1500 | 7200 | 1.08 | 2642.2 | G300E | 4215300 | 33.07 | G300E | 4570387.2 | 35.86
953 | Story20 | B25 | 32 MPa RC Beam (60 cm x 25 cm) | Beam | 32MPa | Concrete Rectangular | 250 | 600 | 1500 | 4637.5 | 0.7 | 1701.83 | G300E | 1966879.69 | 15.43 | G300E | 2257887.45 | 17.72
954 | Story20 | B26 | 32 MPa RC Beam (60 cm x 25 cm) | Beam | 32MPa | Concrete Rectangular | 250 | 600 | 1500 | 7037.5 | 1.06 | 2582.57 | G300E | 3260708.33 | 25.58 | G300E | 4363257.04 | 34.24
955 | Story20 | B27 | 32 MPa RC Beam (60 cm x 25 cm) | Beam | 32MPa | Concrete Rectangular | 250 | 600 | 1500 | 4637.5 | 0.7 | 1701.83 | G300E | 1748337.5 | 13.72 | G300E | 1146626.51 | 9
956 | Story20 | B28 | 32 MPa RC Beam (60 cm x 25 cm) | Beam | 32MPa | Concrete Rectangular | 250 | 600 | 1500 | 7037.5 | 1.06 | 2582.57 | G300E | 3095620.31 | 24.29 | G300E | 2166091.48 | 17
957 | Story20 | B29 | 32 MPa RC Beam (60 cm x 25 cm) | Beam | 32MPa | Concrete Rectangular | 250 | 600 | 1500 | 4637.5 | 0.7 | 1701.83 | G300E | 1917026.56 | 15.04 | G300E | 1786020.67 | 14.01
958 | Story20 | B3 | 32 MPa RC Beam (60 cm x 25 cm) | Beam | 32MPa | Concrete Rectangular | 250 | 600 | 1500 | 7037.5 | 1.06 | 2582.57 | G300E | 3232558.33 | 25.36 | G300E | 3613763.29 | 28.35
959 | Story20 | B30 | 32 MPa RC Beam (60 cm x 25 cm) | Beam | 32MPa | Concrete Rectangular | 250 | 600 | 1500 | 7037.5 | 1.06 | 2582.57 | G300E | 3091808.33 | 24.26 | G300E | 3539284.84 | 27.77
960 | Story20 | B31 | 32 MPa RC Beam (60 cm x 25 cm) | Beam | 32MPa | Concrete Rectangular | 250 | 600 | 1500 | 7037.5 | 1.06 | 2582.57 | G300E | 3146935.42 | 24.69 | G300E | 3643673.84 | 28.59
961 | Story20 | B32 | 32 MPa RC Beam (60 cm x 25 cm) | Beam | 32MPa | Concrete Rectangular | 250 | 600 | 1500 | 4637.5 | 0.7 | 1701.83 | G300E | 2375849.22 | 18.64 | G300E | 484713.24 | 3.8
962 | Story20 | B33 | 32 MPa RC Beam (60 cm x 25 cm) | Beam | 32MPa | Concrete Rectangular | 250 | 600 | 1500 | 7037.5 | 1.06 | 2582.57 | G300E | 3149867.71 | 24.72 | G300E | 2114775.79 | 16.59
963 | Story20 | B34 | 32 MPa RC Beam (60 cm x 25 cm) | Beam | 32MPa | Concrete Rectangular | 250 | 600 | 1500 | 4637.5 | 0.7 | 1701.83 | G300E | 2062817.97 | 16.19 | G300E | 405785.89 | 3.18
964 | Story20 | B35 | 32 MPa RC Beam (60 cm x 25 cm) | Beam | 32MPa | Concrete Rectangular | 250 | 600 | 1500 | 7037.5 | 1.06 | 2582.57 | G300E | 3336947.92 | 26.18 | G300E | 3408500.52 | 26.74
965 | Story20 | B36 | 32 MPa RC Beam (60 cm x 25 cm) | Beam | 32MPa | Concrete Rectangular | 250 | 600 | 1500 | 4800 | 0.72 | 1761.47 | G300E | 2526900 | 19.83 | G300E | 2772905.4 | 21.76
966 | Story20 | B4 | 32 MPa RC Beam (60 cm x 25 cm) | Beam | 32MPa | Concrete Rectangular | 250 | 600 | 1500 | 4637.5 | 0.7 | 1701.83 | G300E | 1857608.59 | 14.58 | G300E | 2628307.76 | 20.62
967 | Story20 | B40 | 32 MPa RC Beam (60 cm x 25 cm) | Beam | 32MPa | Concrete Rectangular | 250 | 600 | 1500 | 4637.5 | 0.7 | 1701.83 | G300E | 2440774.22 | 19.15 | G300E | 2680124.87 | 21.03
968 | Story20 | B41 | 32 MPa RC Beam (60 cm x 25 cm) | Beam | 32MPa | Concrete Rectangular | 250 | 600 | 1500 | 7037.5 | 1.06 | 2582.57 | G300E | 3337827.6 | 26.19 | G300E | 3408500.52 | 26.74
969 | Story20 | B42 | 32 MPa RC Beam (60 cm x 25 cm) | Beam | 32MPa | Concrete Rectangular | 250 | 600 | 1500 | 4637.5 | 0.7 | 1701.83 | G300E | 2062238.28 | 16.18 | G300E | 405785.89 | 3.18
970 | Story20 | B43 | 32 MPa RC Beam (60 cm x 25 cm) | Beam | 32MPa | Concrete Rectangular | 250 | 600 | 1500 | 7037.5 | 1.06 | 2582.57 | G300E | 3150160.94 | 24.72 | G300E | 2114775.79 | 16.59
971 | Story20 | B44 | 32 MPa RC Beam (60 cm x 25 cm) | Beam | 32MPa | Concrete Rectangular | 250 | 600 | 1500 | 4637.5 | 0.7 | 1701.83 | G300E | 2374689.84 | 18.63 | G300E | 484407.16 | 3.8
972 | Story20 | B45 | 32 MPa RC Beam (60 cm x 25 cm) | Beam | 32MPa | Concrete Rectangular | 250 | 600 | 1500 | 7037.5 | 1.06 | 2582.57 | G300E | 3146935.42 | 24.69 | G300E | 3644846.75 | 28.6
973 | Story20 | B46 | 32 MPa RC Beam (60 cm x 25 cm) | Beam | 32MPa | Concrete Rectangular | 250 | 600 | 1500 | 7037.5 | 1.06 | 2582.57 | G300E | 3091515.1 | 24.26 | G300E | 3539284.84 | 27.77
974 | Story20 | B47 | 32 MPa RC Beam (60 cm x 25 cm) | Beam | 32MPa | Concrete Rectangular | 250 | 600 | 1500 | 4637.5 | 0.7 | 1701.83 | G300E | 2375269.53 | 18.64 | G300E | 484607.16 | 3.8
975 | Story20 | B48 | 32 MPa RC Beam (60 cm x 25 cm) | Beam | 32MPa | Concrete Rectangular | 250 | 600 | 1500 | 7037.5 | 1.06 | 2582.57 | G300E | 3095620.31 | 24.29 | G300E | 2166091.48 | 17
976 | Story20 | B49 | 32 MPa RC Beam (60 cm x 25 cm) | Beam | 32MPa | Concrete Rectangular | 250 | 600 | 1500 | 4637.5 | 0.7 | 1701.83 | G300E | 2062817.97 | 16.19 | G300E | 405785.89 | 3.18
977 | Story20 | B5 | 32 MPa RC Beam (60 cm x 25 cm) | Beam | 32MPa | Concrete Rectangular | 250 | 600 | 1500 | 7037.5 | 1.06 | 2582.57 | G300E | 3351609.38 | 26.3 | G300E | 615788.29 | 4.83
978 | Story20 | B50 | 32 MPa RC Beam (60 cm x 25 cm) | Beam | 32MPa | Concrete Rectangular | 250 | 600 | 1500 | 7037.5 | 1.06 | 2582.57 | G300E | 3261294.79 | 25.59 | G300E | 4363257.04 | 34.24
979 | Story20 | B51 | 32 MPa RC Beam (60 cm x 25 cm) | Beam | 32MPa | Concrete Rectangular | 250 | 600 | 1500 | 4800 | 0.72 | 1761.47 | G300E | 2526900 | 19.83 | G300E | 2772905.4 | 21.76
980 | Story20 | B52 | 32 MPa RC Beam (60 cm x 25 cm) | Beam | 32MPa | Concrete Rectangular | 250 | 600 | 1500 | 7037.5 | 1.06 | 2582.57 | G300E | 4116351.04 | 32.3 | G300E | 4467023.22 | 35.05
981 | Story20 | B54 | 32 MPa RC Beam (60 cm x 25 cm) | Beam | 32MPa | Concrete Rectangular | 250 | 600 | 1500 | 7037.5 | 1.06 | 2582.57 | G300E | 4119283.33 | 32.32 | G300E | 4467514.08 | 35.05
982 | Story20 | B55 | 32 MPa RC Beam (60 cm x 25 cm) | Beam | 32MPa | Concrete Rectangular | 250 | 600 | 1500 | 4637.5 | 0.7 | 1701.83 | G300E | 2429740.83 | 19.06 | G300E | 3454291.96 | 27.1
983 | Story20 | B56 | 32 MPa RC Beam (60 cm x 25 cm) | Beam | 32MPa | Concrete Rectangular | 250 | 600 | 1500 | 7037.5 | 1.06 | 2582.57 | G300E | 3265986.46 | 25.63 | G300E | 5112750.79 | 40.12
984 | Story20 | B57 | 32 MPa RC Beam (60 cm x 25 cm) | Beam | 32MPa | Concrete Rectangular | 250 | 600 | 1500 | 4637.5 | 0.7 | 1701.83 | G300E | 2062528.12 | 16.18 | G300E | 1146626.51 | 9
985 | Story20 | B58 | 32 MPa RC Beam (60 cm x 25 cm) | Beam | 32MPa | Concrete Rectangular | 250 | 600 | 1500 | 7037.5 | 1.06 | 2582.57 | G300E | 3345451.56 | 26.25 | G300E | 1791344.6 | 14.06
986 | Story20 | B59 | 32 MPa RC Beam (60 cm x 25 cm) | Beam | 32MPa | Concrete Rectangular | 250 | 600 | 1500 | 4637.5 | 0.7 | 1701.83 | G300E | 2373530.47 | 18.62 | G300E | 485887.11 | 3.81
987 | Story20 | B6 | 32 MPa RC Beam (60 cm x 25 cm) | Beam | 32MPa | Concrete Rectangular | 250 | 600 | 1500 | 4637.5 | 0.7 | 1701.83 | G300E | 2159711.03 | 16.95 | G300E | 3255255.48 | 25.54
988 | Story20 | B60 | 32 MPa RC Beam (60 cm x 25 cm) | Beam | 32MPa | Concrete Rectangular | 250 | 600 | 1500 | 7037.5 | 1.06 | 2582.57 | G300E | 3199130.21 | 25.1 | G300E | 3542803.59 | 27.8
989 | Story20 | B61 | 32 MPa RC Beam (60 cm x 25 cm) | Beam | 32MPa | Concrete Rectangular | 250 | 600 | 1500 | 7037.5 | 1.06 | 2582.57 | G300E | 2874232.29 | 22.55 | G300E | 4275870.05 | 33.55
990 | Story20 | B62 | 32 MPa RC Beam (60 cm x 25 cm) | Beam | 32MPa | Concrete Rectangular | 250 | 600 | 1500 | 4637.5 | 0.7 | 1701.83 | G300E | 1917026.56 | 15.04 | G300E | 1786020.67 | 14.01
991 | Story20 | B63 | 32 MPa RC Beam (60 cm x 25 cm) | Beam | 32MPa | Concrete Rectangular | 250 | 600 | 1500 | 7037.5 | 1.06 | 2582.57 | G300E | 3231678.65 | 25.36 | G300E | 3613763.29 | 28.35
992 | Story20 | B64 | 32 MPa RC Beam (60 cm x 25 cm) | Beam | 32MPa | Concrete Rectangular | 250 | 600 | 1500 | 4637.5 | 0.7 | 1701.83 | G300E | 1748337.5 | 13.72 | G300E | 1146626.51 | 9
993 | Story20 | B65 | 32 MPa RC Beam (60 cm x 25 cm) | Beam | 32MPa | Concrete Rectangular | 250 | 600 | 1500 | 7037.5 | 1.06 | 2582.57 | G300E | 3351902.6 | 26.3 | G300E | 615788.29 | 4.83
994 | Story20 | B66 | 32 MPa RC Beam (60 cm x 25 cm) | Beam | 32MPa | Concrete Rectangular | 250 | 600 | 1500 | 4637.5 | 0.7 | 1701.83 | G300E | 1966879.69 | 15.43 | G300E | 2257887.45 | 17.72
995 | Story20 | B67 | 32 MPa RC Beam (60 cm x 25 cm) | Beam | 32MPa | Concrete Rectangular | 250 | 600 | 1500 | 7037.5 | 1.06 | 2582.57 | G300E | 3573583.85 | 28.04 | G300E | 2864269.54 | 22.47
996 | Story20 | B68 | 32 MPa RC Beam (60 cm x 25 cm) | Beam | 32MPa | Concrete Rectangular | 250 | 600 | 1500 | 4637.5 | 0.7 | 1701.83 | G300E | 1966879.69 | 15.43 | G300E | 1887467.14 | 14.81
997 | Story20 | B69 | 32 MPa RC Beam (60 cm x 25 cm) | Beam | 32MPa | Concrete Rectangular | 250 | 600 | 1500 | 7037.5 | 1.06 | 2582.57 | G300E | 3572117.71 | 28.03 | G300E | 2864269.54 | 22.47
998 | Story20 | B7 | 32 MPa RC Beam (60 cm x 25 cm) | Beam | 32MPa | Concrete Rectangular | 250 | 600 | 1500 | 7037.5 | 1.06 | 2582.57 | G300E | 3572997.4 | 28.04 | G300E | 2864269.54 | 22.47
999 | Story20 | B70 | 32 MPa RC Beam (60 cm x 25 cm) | Beam | 32MPa | Concrete Rectangular | 250 | 600 | 1500 | 4637.5 | 0.7 | 1701.83 | G300E | 1966879.69 | 15.43 | G300E | 2257887.45 | 17.72
1000 | Story20 | B71 | 32 MPa RC Beam (60 cm x 25 cm) | Beam | 32MPa | Concrete Rectangular | 250 | 600 | 1500 | 7037.5 | 1.06 | 2582.57 | G300E | 3348970.31 | 26.28 | G300E | 615788.29 | 4.83
1001 | Story20 | B72 | 32 MPa RC Beam (60 cm x 25 cm) | Beam | 32MPa | Concrete Rectangular | 250 | 600 | 1500 | 4637.5 | 0.7 | 1701.83 | G300E | 1748337.5 | 13.72 | G300E | 1146626.51 | 9
1002 | Story20 | B73 | 32 MPa RC Beam (60 cm x 25 cm) | Beam | 32MPa | Concrete Rectangular | 250 | 600 | 1500 | 7037.5 | 1.06 | 2582.57 | G300E | 3226693.75 | 25.32 | G300E | 3613763.29 | 28.35
1003 | Story20 | B74 | 32 MPa RC Beam (60 cm x 25 cm) | Beam | 32MPa | Concrete Rectangular | 250 | 600 | 1500 | 4637.5 | 0.7 | 1701.83 | G300E | 1910922.79 | 14.99 | G300E | 1855276.07 | 14.56
1004 | Story20 | B75 | 32 MPa RC Beam (60 cm x 25 cm) | Beam | 32MPa | Concrete Rectangular | 250 | 600 | 1500 | 7037.5 | 1.06 | 2582.57 | G300E | 3061312.5 | 24.02 | G300E | 4136700.42 | 32.46
1005 | Story20 | B76 | 32 MPa RC Beam (60 cm x 25 cm) | Beam | 32MPa | Concrete Rectangular | 250 | 600 | 1500 | 4637.5 | 0.7 | 1701.83 | G300E | 2159711.03 | 16.95 | G300E | 2361579.77 | 18.53
1006 | Story20 | B77 | 32 MPa RC Beam (60 cm x 25 cm) | Beam | 32MPa | Concrete Rectangular | 250 | 600 | 1500 | 4637.5 | 0.7 | 1701.83 | G300E | 1857608.59 | 14.58 | G300E | 2628307.76 | 20.62
1007 | Story20 | B78 | 32 MPa RC Beam (60 cm x 25 cm) | Beam | 32MPa | Concrete Rectangular | 250 | 600 | 1500 | 4637.5 | 0.7 | 1701.83 | G300E | 2159711.03 | 16.95 | G300E | 3255255.48 | 25.54
1008 | Story20 | B79 | 32 MPa RC Beam (60 cm x 25 cm) | Beam | 32MPa | Concrete Rectangular | 250 | 600 | 1500 | 4637.5 | 0.7 | 1701.83 | G300E | 1966879.69 | 15.43 | G300E | 2998728.08 | 23.53
1009 | Story20 | B8 | 32 MPa RC Beam (60 cm x 25 cm) | Beam | 32MPa | Concrete Rectangular | 250 | 600 | 1500 | 4637.5 | 0.7 | 1701.83 | G300E | 1966879.69 | 15.43 | G300E | 2998728.08 | 23.53
1010 | Story20 | B80 | 32 MPa RC Beam (60 cm x 25 cm) | Beam | 32MPa | Concrete Rectangular | 250 | 600 | 1500 | 4637.5 | 0.7 | 1701.83 | G300E | 2056867.65 | 16.14 | G300E | 3255255.48 | 25.54
1011 | Story20 | B81 | 32 MPa RC Beam (60 cm x 25 cm) | Beam | 32MPa | Concrete Rectangular | 250 | 600 | 1500 | 4637.5 | 0.7 | 1701.83 | G300E | 1857608.59 | 14.58 | G300E | 2628307.76 | 20.62
1012 | Story20 | B82 | 32 MPa RC Beam (60 cm x 25 cm) | Beam | 32MPa | Concrete Rectangular | 250 | 600 | 1500 | 4637.5 | 0.7 | 1701.83 | G300E | 2159711.03 | 16.95 | G300E | 2313840.25 | 18.16
1013 | Story20 | B9 | 32 MPa RC Beam (60 cm x 25 cm) | Beam | 32MPa | Concrete Rectangular | 250 | 600 | 1500 | 7037.5 | 1.06 | 2582.57 | G300E | 3573290.62 | 28.04 | G300E | 2864269.54 | 22.47
1014 | Story21 | B1 | 32 MPa RC Beam (52.5 cm x 25 cm) | Beam | 32MPa | Concrete Rectangular | 250 | 525 | 1312.5 | 7037.5 | 0.92 | 2259.75 | G300E | 2865728.65 | 22.49 | G300E | 3809418.54 | 29.89
1015 | Story21 | B10 | 32 MPa RC Beam (52.5 cm x 25 cm) | Beam | 32MPa | Concrete Rectangular | 250 | 525 | 1312.5 | 4637.5 | 0.61 | 1489.11 | G300E | 1650660.16 | 12.95 | G300E | 1761021.21 | 13.82
1016 | Story21 | B11 | 32 MPa RC Beam (52.5 cm x 25 cm) | Beam | 32MPa | Concrete Rectangular | 250 | 525 | 1312.5 | 7037.5 | 0.92 | 2259.75 | G300E | 2673663.54 | 20.98 | G300E | 359209.83 | 2.82
1017 | Story21 | B12 | 32 MPa RC Beam (52.5 cm x 25 cm) | Beam | 32MPa | Concrete Rectangular | 250 | 525 | 1312.5 | 4637.5 | 0.61 | 1489.11 | G300E | 1747757.81 | 13.71 | G300E | 1683706.4 | 13.21
1018 | Story21 | B13 | 32 MPa RC Beam (52.5 cm x 25 cm) | Beam | 32MPa | Concrete Rectangular | 250 | 525 | 1312.5 | 7037.5 | 0.92 | 2259.75 | G300E | 2589506.77 | 20.32 | G300E | 1703372.33 | 13.37
1019 | Story21 | B14 | 32 MPa RC Beam (52.5 cm x 25 cm) | Beam | 32MPa | Concrete Rectangular | 250 | 525 | 1312.5 | 4637.5 | 0.61 | 1489.11 | G300E | 1747757.81 | 13.71 | G300E | 2315565.78 | 18.17
1020 | Story21 | B15 | 32 MPa RC Beam (52.5 cm x 25 cm) | Beam | 32MPa | Concrete Rectangular | 250 | 525 | 1312.5 | 7037.5 | 0.92 | 2259.75 | G300E | 2865728.65 | 22.49 | G300E | 3809418.54 | 29.89
1021 | Story21 | B16 | 32 MPa RC Beam (52.5 cm x 25 cm) | Beam | 32MPa | Concrete Rectangular | 250 | 525 | 1312.5 | 7037.5 | 0.92 | 2259.75 | G300E | 2596544.27 | 20.37 | G300E | 3092436.06 | 24.26
1022 | Story21 | B17 | 32 MPa RC Beam (52.5 cm x 25 cm) | Beam | 32MPa | Concrete Rectangular | 250 | 525 | 1312.5 | 4637.5 | 0.61 | 1489.11 | G300E | 1747757.81 | 13.71 | G300E | 355062.65 | 2.79
1023 | Story21 | B18 | 32 MPa RC Beam (52.5 cm x 25 cm) | Beam | 32MPa | Concrete Rectangular | 250 | 525 | 1312.5 | 7037.5 | 0.92 | 2259.75 | G300E | 2690084.38 | 21.11 | G300E | 1031291.08 | 8.09
1024 | Story21 | B19 | 32 MPa RC Beam (52.5 cm x 25 cm) | Beam | 32MPa | Concrete Rectangular | 250 | 525 | 1312.5 | 4637.5 | 0.61 | 1489.11 | G300E | 1650660.16 | 12.95 | G300E | 1019384.53 | 8
1025 | Story21 | B2 | 32 MPa RC Beam (52.5 cm x 25 cm) | Beam | 32MPa | Concrete Rectangular | 250 | 525 | 1312.5 | 4637.5 | 0.61 | 1489.11 | G300E | 1747757.81 | 13.71 | G300E | 2315565.78 | 18.17
1026 | Story21 | B20 | 32 MPa RC Beam (52.5 cm x 25 cm) | Beam | 32MPa | Concrete Rectangular | 250 | 525 | 1312.5 | 7037.5 | 0.92 | 2259.75 | G300E | 2667798.96 | 20.93 | G300E | 3719616.08 | 29.19
1027 | Story21 | B21 | 32 MPa RC Beam (52.5 cm x 25 cm) | Beam | 32MPa | Concrete Rectangular | 250 | 525 | 1312.5 | 4637.5 | 0.61 | 1489.11 | G300E | 1747757.81 | 13.71 | G300E | 1019384.53 | 8
1028 | Story21 | B22 | 32 MPa RC Beam (52.5 cm x 25 cm) | Beam | 32MPa | Concrete Rectangular | 250 | 525 | 1312.5 | 7200 | 0.94 | 2311.93 | G300E | 3312300 | 25.99 | G300E | 3129756.3 | 24.56
1029 | Story21 | B23 | 32 MPa RC Beam (52.5 cm x 25 cm) | Beam | 32MPa | Concrete Rectangular | 250 | 525 | 1312.5 | 4637.5 | 0.61 | 1489.11 | G300E | 1747757.81 | 13.71 | G300E | 1683706.4 | 13.21
1030 | Story21 | B24 | 32 MPa RC Beam (52.5 cm x 25 cm) | Beam | 32MPa | Concrete Rectangular | 250 | 525 | 1312.5 | 7200 | 0.94 | 2311.93 | G300E | 3311100 | 25.98 | G300E | 3129756.3 | 24.56
1031 | Story21 | B25 | 32 MPa RC Beam (52.5 cm x 25 cm) | Beam | 32MPa | Concrete Rectangular | 250 | 525 | 1312.5 | 4637.5 | 0.61 | 1489.11 | G300E | 1747757.81 | 13.71 | G300E | 1019384.53 | 8
1032 | Story21 | B26 | 32 MPa RC Beam (52.5 cm x 25 cm) | Beam | 32MPa | Concrete Rectangular | 250 | 525 | 1312.5 | 7037.5 | 0.92 | 2259.75 | G300E | 2667798.96 | 20.93 | G300E | 3719616.08 | 29.19
1033 | Story21 | B27 | 32 MPa RC Beam (52.5 cm x 25 cm) | Beam | 32MPa | Concrete Rectangular | 250 | 525 | 1312.5 | 4637.5 | 0.61 | 1489.11 | G300E | 1650660.16 | 12.95 | G300E | 1019384.53 | 8
1034 | Story21 | B28 | 32 MPa RC Beam (52.5 cm x 25 cm) | Beam | 32MPa | Concrete Rectangular | 250 | 525 | 1312.5 | 7037.5 | 0.92 | 2259.75 | G300E | 2690084.38 | 21.11 | G300E | 1031291.08 | 8.09
1035 | Story21 | B29 | 32 MPa RC Beam (52.5 cm x 25 cm) | Beam | 32MPa | Concrete Rectangular | 250 | 525 | 1312.5 | 4637.5 | 0.61 | 1489.11 | G300E | 1747757.81 | 13.71 | G300E | 355062.65 | 2.79
1036 | Story21 | B3 | 32 MPa RC Beam (52.5 cm x 25 cm) | Beam | 32MPa | Concrete Rectangular | 250 | 525 | 1312.5 | 7037.5 | 0.92 | 2259.75 | G300E | 2589506.77 | 20.32 | G300E | 1703372.33 | 13.37
1037 | Story21 | B30 | 32 MPa RC Beam (52.5 cm x 25 cm) | Beam | 32MPa | Concrete Rectangular | 250 | 525 | 1312.5 | 7037.5 | 0.92 | 2259.75 | G300E | 2596544.27 | 20.37 | G300E | 3092436.06 | 24.26
1038 | Story21 | B31 | 32 MPa RC Beam (52.5 cm x 25 cm) | Beam | 32MPa | Concrete Rectangular | 250 | 525 | 1312.5 | 7037.5 | 0.92 | 2259.75 | G300E | 2946953.12 | 23.12 | G300E | 4202709.08 | 32.98
1039 | Story21 | B32 | 32 MPa RC Beam (52.5 cm x 25 cm) | Beam | 32MPa | Concrete Rectangular | 250 | 525 | 1312.5 | 4637.5 | 0.61 | 1489.11 | G300E | 1747757.81 | 13.71 | G300E | 1019384.53 | 8
1040 | Story21 | B33 | 32 MPa RC Beam (52.5 cm x 25 cm) | Beam | 32MPa | Concrete Rectangular | 250 | 525 | 1312.5 | 7037.5 | 0.92 | 2259.75 | G300E | 2755181.25 | 21.62 | G300E | 1703372.33 | 13.37
1041 | Story21 | B34 | 32 MPa RC Beam (52.5 cm x 25 cm) | Beam | 32MPa | Concrete Rectangular | 250 | 525 | 1312.5 | 4637.5 | 0.61 | 1489.11 | G300E | 1747757.81 | 13.71 | G300E | 355062.65 | 2.79
1042 | Story21 | B35 | 32 MPa RC Beam (52.5 cm x 25 cm) | Beam | 32MPa | Concrete Rectangular | 250 | 525 | 1312.5 | 7037.5 | 0.92 | 2259.75 | G300E | 2946953.12 | 23.12 | G300E | 2375453.58 | 18.64
1043 | Story21 | B36 | 32 MPa RC Beam (52.5 cm x 25 cm) | Beam | 32MPa | Concrete Rectangular | 250 | 525 | 1312.5 | 4800 | 0.63 | 1541.28 | G300E | 2021400 | 15.86 | G300E | 1948690.12 | 15.29
1044 | Story21 | B4 | 32 MPa RC Beam (52.5 cm x 25 cm) | Beam | 32MPa | Concrete Rectangular | 250 | 525 | 1312.5 | 4637.5 | 0.61 | 1489.11 | G300E | 1747757.81 | 13.71 | G300E | 1683706.4 | 13.21
1045 | Story21 | B40 | 32 MPa RC Beam (52.5 cm x 25 cm) | Beam | 32MPa | Concrete Rectangular | 250 | 525 | 1312.5 | 4637.5 | 0.61 | 1489.11 | G300E | 1952967.19 | 15.32 | G300E | 1882718.84 | 14.77
1046 | Story21 | B41 | 32 MPa RC Beam (52.5 cm x 25 cm) | Beam | 32MPa | Concrete Rectangular | 250 | 525 | 1312.5 | 7037.5 | 0.92 | 2259.75 | G300E | 2946953.12 | 23.12 | G300E | 2375453.58 | 18.64
1047 | Story21 | B42 | 32 MPa RC Beam (52.5 cm x 25 cm) | Beam | 32MPa | Concrete Rectangular | 250 | 525 | 1312.5 | 4637.5 | 0.61 | 1489.11 | G300E | 1747757.81 | 13.71 | G300E | 355062.65 | 2.79
1048 | Story21 | B43 | 32 MPa RC Beam (52.5 cm x 25 cm) | Beam | 32MPa | Concrete Rectangular | 250 | 525 | 1312.5 | 7037.5 | 0.92 | 2259.75 | G300E | 2755181.25 | 21.62 | G300E | 1703372.33 | 13.37
1049 | Story21 | B44 | 32 MPa RC Beam (52.5 cm x 25 cm) | Beam | 32MPa | Concrete Rectangular | 250 | 525 | 1312.5 | 4637.5 | 0.61 | 1489.11 | G300E | 1747757.81 | 13.71 | G300E | 1019384.53 | 8
1050 | Story21 | B45 | 32 MPa RC Beam (52.5 cm x 25 cm) | Beam | 32MPa | Concrete Rectangular | 250 | 525 | 1312.5 | 7037.5 | 0.92 | 2259.75 | G300E | 3143416.67 | 24.66 | G300E | 4202709.08 | 32.98
1051 | Story21 | B46 | 32 MPa RC Beam (52.5 cm x 25 cm) | Beam | 32MPa | Concrete Rectangular | 250 | 525 | 1312.5 | 7037.5 | 0.92 | 2259.75 | G300E | 2596544.27 | 20.37 | G300E | 3092436.06 | 24.26
1052 | Story21 | B47 | 32 MPa RC Beam (52.5 cm x 25 cm) | Beam | 32MPa | Concrete Rectangular | 250 | 525 | 1312.5 | 4637.5 | 0.61 | 1489.11 | G300E | 1747757.81 | 13.71 | G300E | 1019384.53 | 8
1053 | Story21 | B48 | 32 MPa RC Beam (52.5 cm x 25 cm) | Beam | 32MPa | Concrete Rectangular | 250 | 525 | 1312.5 | 7037.5 | 0.92 | 2259.75 | G300E | 2690084.38 | 21.11 | G300E | 1031291.08 | 8.09
1054 | Story21 | B49 | 32 MPa RC Beam (52.5 cm x 25 cm) | Beam | 32MPa | Concrete Rectangular | 250 | 525 | 1312.5 | 4637.5 | 0.61 | 1489.11 | G300E | 1747757.81 | 13.71 | G300E | 355062.65 | 2.79
1055 | Story21 | B5 | 32 MPa RC Beam (52.5 cm x 25 cm) | Beam | 32MPa | Concrete Rectangular | 250 | 525 | 1312.5 | 7037.5 | 0.92 | 2259.75 | G300E | 2673663.54 | 20.98 | G300E | 359209.83 | 2.82
1056 | Story21 | B50 | 32 MPa RC Beam (52.5 cm x 25 cm) | Beam | 32MPa | Concrete Rectangular | 250 | 525 | 1312.5 | 7037.5 | 0.92 | 2259.75 | G300E | 2667798.96 | 20.93 | G300E | 3719616.08 | 29.19
1057 | Story21 | B51 | 32 MPa RC Beam (52.5 cm x 25 cm) | Beam | 32MPa | Concrete Rectangular | 250 | 525 | 1312.5 | 4800 | 0.63 | 1541.28 | G300E | 2021400 | 15.86 | G300E | 1948690.12 | 15.29
1058 | Story21 | B52 | 32 MPa RC Beam (52.5 cm x 25 cm) | Beam | 32MPa | Concrete Rectangular | 250 | 525 | 1312.5 | 7037.5 | 0.92 | 2259.75 | G300E | 3237543.23 | 25.4 | G300E | 3059119.44 | 24
1059 | Story21 | B54 | 32 MPa RC Beam (52.5 cm x 25 cm) | Beam | 32MPa | Concrete Rectangular | 250 | 525 | 1312.5 | 7037.5 | 0.92 | 2259.75 | G300E | 3236370.31 | 25.39 | G300E | 3227139.75 | 25.32
1060 | Story21 | B55 | 32 MPa RC Beam (52.5 cm x 25 cm) | Beam | 32MPa | Concrete Rectangular | 250 | 525 | 1312.5 | 4637.5 | 0.61 | 1489.11 | G300E | 1952967.19 | 15.32 | G300E | 1882718.84 | 14.77
1061 | Story21 | B56 | 32 MPa RC Beam (52.5 cm x 25 cm) | Beam | 32MPa | Concrete Rectangular | 250 | 525 | 1312.5 | 7037.5 | 0.92 | 2259.75 | G300E | 2667798.96 | 20.93 | G300E | 3719616.08 | 29.19
1062 | Story21 | B57 | 32 MPa RC Beam (52.5 cm x 25 cm) | Beam | 32MPa | Concrete Rectangular | 250 | 525 | 1312.5 | 4637.5 | 0.61 | 1489.11 | G300E | 1747757.81 | 13.71 | G300E | 355062.65 | 2.79
1063 | Story21 | B58 | 32 MPa RC Beam (52.5 cm x 25 cm) | Beam | 32MPa | Concrete Rectangular | 250 | 525 | 1312.5 | 7037.5 | 0.92 | 2259.75 | G300E | 2690377.6 | 21.11 | G300E | 1031291.08 | 8.09
1064 | Story21 | B59 | 32 MPa RC Beam (52.5 cm x 25 cm) | Beam | 32MPa | Concrete Rectangular | 250 | 525 | 1312.5 | 4637.5 | 0.61 | 1489.11 | G300E | 1747757.81 | 13.71 | G300E | 1019384.53 | 8
1065 | Story21 | B6 | 32 MPa RC Beam (52.5 cm x 25 cm) | Beam | 32MPa | Concrete Rectangular | 250 | 525 | 1312.5 | 4637.5 | 0.61 | 1489.11 | G300E | 1650660.16 | 12.95 | G300E | 1761021.21 | 13.82
1066 | Story21 | B60 | 32 MPa RC Beam (52.5 cm x 25 cm) | Beam | 32MPa | Concrete Rectangular | 250 | 525 | 1312.5 | 7037.5 | 0.92 | 2259.75 | G300E | 2596251.04 | 20.37 | G300E | 3092436.06 | 24.26
1067 | Story21 | B61 | 32 MPa RC Beam (52.5 cm x 25 cm) | Beam | 32MPa | Concrete Rectangular | 250 | 525 | 1312.5 | 7037.5 | 0.92 | 2259.75 | G300E | 2865728.65 | 22.49 | G300E | 3809418.54 | 29.89
1068 | Story21 | B62 | 32 MPa RC Beam (52.5 cm x 25 cm) | Beam | 32MPa | Concrete Rectangular | 250 | 525 | 1312.5 | 4637.5 | 0.61 | 1489.11 | G300E | 1747757.81 | 13.71 | G300E | 355062.65 | 2.79
1069 | Story21 | B63 | 32 MPa RC Beam (52.5 cm x 25 cm) | Beam | 32MPa | Concrete Rectangular | 250 | 525 | 1312.5 | 7037.5 | 0.92 | 2259.75 | G300E | 2589506.77 | 20.32 | G300E | 1703372.33 | 13.37
1070 | Story21 | B64 | 32 MPa RC Beam (52.5 cm x 25 cm) | Beam | 32MPa | Concrete Rectangular | 250 | 525 | 1312.5 | 4637.5 | 0.61 | 1489.11 | G300E | 1650660.16 | 12.95 | G300E | 1019384.53 | 8
1071 | Story21 | B65 | 32 MPa RC Beam (52.5 cm x 25 cm) | Beam | 32MPa | Concrete Rectangular | 250 | 525 | 1312.5 | 7037.5 | 0.92 | 2259.75 | G300E | 2673663.54 | 20.98 | G300E | 359209.83 | 2.82
1072 | Story21 | B66 | 32 MPa RC Beam (52.5 cm x 25 cm) | Beam | 32MPa | Concrete Rectangular | 250 | 525 | 1312.5 | 4637.5 | 0.61 | 1489.11 | G300E | 1747757.81 | 13.71 | G300E | 1019384.53 | 8
1073 | Story21 | B67 | 32 MPa RC Beam (52.5 cm x 25 cm) | Beam | 32MPa | Concrete Rectangular | 250 | 525 | 1312.5 | 7037.5 | 0.92 | 2259.75 | G300E | 2605634.38 | 20.44 | G300E | 1031291.08 | 8.09
1074 | Story21 | B68 | 32 MPa RC Beam (52.5 cm x 25 cm) | Beam | 32MPa | Concrete Rectangular | 250 | 525 | 1312.5 | 4637.5 | 0.61 | 1489.11 | G300E | 1747757.81 | 13.71 | G300E | 1683706.4 | 13.21
1075 | Story21 | B69 | 32 MPa RC Beam (52.5 cm x 25 cm) | Beam | 32MPa | Concrete Rectangular | 250 | 525 | 1312.5 | 7037.5 | 0.92 | 2259.75 | G300E | 2605634.38 | 20.44 | G300E | 1031291.08 | 8.09
1076 | Story21 | B7 | 32 MPa RC Beam (52.5 cm x 25 cm) | Beam | 32MPa | Concrete Rectangular | 250 | 525 | 1312.5 | 7037.5 | 0.92 | 2259.75 | G300E | 2605634.38 | 20.44 | G300E | 1031291.08 | 8.09
1077 | Story21 | B70 | 32 MPa RC Beam (52.5 cm x 25 cm) | Beam | 32MPa | Concrete Rectangular | 250 | 525 | 1312.5 | 4637.5 | 0.61 | 1489.11 | G300E | 1747757.81 | 13.71 | G300E | 1019384.53 | 8
1078 | Story21 | B71 | 32 MPa RC Beam (52.5 cm x 25 cm) | Beam | 32MPa | Concrete Rectangular | 250 | 525 | 1312.5 | 7037.5 | 0.92 | 2259.75 | G300E | 2673370.31 | 20.98 | G300E | 359209.83 | 2.82
1079 | Story21 | B72 | 32 MPa RC Beam (52.5 cm x 25 cm) | Beam | 32MPa | Concrete Rectangular | 250 | 525 | 1312.5 | 4637.5 | 0.61 | 1489.11 | G300E | 1650660.16 | 12.95 | G300E | 1019384.53 | 8
1080 | Story21 | B73 | 32 MPa RC Beam (52.5 cm x 25 cm) | Beam | 32MPa | Concrete Rectangular | 250 | 525 | 1312.5 | 7037.5 | 0.92 | 2259.75 | G300E | 2589213.54 | 20.32 | G300E | 1703372.33 | 13.37
1081 | Story21 | B74 | 32 MPa RC Beam (52.5 cm x 25 cm) | Beam | 32MPa | Concrete Rectangular | 250 | 525 | 1312.5 | 4637.5 | 0.61 | 1489.11 | G300E | 1747757.81 | 13.71 | G300E | 355062.65 | 2.79
1082 | Story21 | B75 | 32 MPa RC Beam (52.5 cm x 25 cm) | Beam | 32MPa | Concrete Rectangular | 250 | 525 | 1312.5 | 7037.5 | 0.92 | 2259.75 | G300E | 2865435.42 | 22.48 | G300E | 3809418.54 | 29.89
1083 | Story21 | B76 | 32 MPa RC Beam (52.5 cm x 25 cm) | Beam | 32MPa | Concrete Rectangular | 250 | 525 | 1312.5 | 4637.5 | 0.61 | 1489.11 | G300E | 1747757.81 | 13.71 | G300E | 2314406.4 | 18.16
1084 | Story21 | B77 | 32 MPa RC Beam (52.5 cm x 25 cm) | Beam | 32MPa | Concrete Rectangular | 250 | 525 | 1312.5 | 4637.5 | 0.61 | 1489.11 | G300E | 1747757.81 | 13.71 | G300E | 1683706.4 | 13.21
1085 | Story21 | B78 | 32 MPa RC Beam (52.5 cm x 25 cm) | Beam | 32MPa | Concrete Rectangular | 250 | 525 | 1312.5 | 4637.5 | 0.61 | 1489.11 | G300E | 1650660.16 | 12.95 | G300E | 1761021.21 | 13.82
1086 | Story21 | B79 | 32 MPa RC Beam (52.5 cm x 25 cm) | Beam | 32MPa | Concrete Rectangular | 250 | 525 | 1312.5 | 4637.5 | 0.61 | 1489.11 | G300E | 2136148.44 | 16.76 | G300E | 1371540.62 | 10.76
1087 | Story21 | B8 | 32 MPa RC Beam (52.5 cm x 25 cm) | Beam | 32MPa | Concrete Rectangular | 250 | 525 | 1312.5 | 4637.5 | 0.61 | 1489.11 | G300E | 1747757.81 | 13.71 | G300E | 1372700 | 10.77
1088 | Story21 | B80 | 32 MPa RC Beam (52.5 cm x 25 cm) | Beam | 32MPa | Concrete Rectangular | 250 | 525 | 1312.5 | 4637.5 | 0.61 | 1489.11 | G300E | 1650660.16 | 12.95 | G300E | 1761021.21 | 13.82
1089 | Story21 | B81 | 32 MPa RC Beam (52.5 cm x 25 cm) | Beam | 32MPa | Concrete Rectangular | 250 | 525 | 1312.5 | 4637.5 | 0.61 | 1489.11 | G300E | 1747757.81 | 13.71 | G300E | 1683706.4 | 13.21
1090 | Story21 | B82 | 32 MPa RC Beam (52.5 cm x 25 cm) | Beam | 32MPa | Concrete Rectangular | 250 | 525 | 1312.5 | 4637.5 | 0.61 | 1489.11 | G300E | 1747757.81 | 13.71 | G300E | 2314406.4 | 18.16
1091 | Story21 | B9 | 32 MPa RC Beam (52.5 cm x 25 cm) | Beam | 32MPa | Concrete Rectangular | 250 | 525 | 1312.5 | 7037.5 | 0.92 | 2259.75 | G300E | 2605634.38 | 20.44 | G300E | 1031291.08 | 8.09
1092 | Story3 | B1 | 32 MPa RC Beam (27.5 cm x 25 cm) | Beam | 32MPa | Concrete Rectangular | 250 | 275 | 687.5 | 6912.5 | 0.48 | 1162.65 | G300E | 3055953.41 | 23.98 | G300E | 1632804.06 | 12.81
1093 | Story3 | B10 | 32 MPa RC Beam (27.5 cm x 25 cm) | Beam | 32MPa | Concrete Rectangular | 250 | 275 | 687.5 | 4512.5 | 0.31 | 758.98 | G300E | 941178.57 | 7.38 | G300E | 841258.93 | 6.6
1094 | Story3 | B11 | 32 MPa RC Beam (27.5 cm x 25 cm) | Beam | 32MPa | Concrete Rectangular | 250 | 275 | 687.5 | 6912.5 | 0.48 | 1162.65 | G300E | 2829726.14 | 22.2 | G300E | 879407.31 | 6.9
1095 | Story3 | B12 | 32 MPa RC Beam (27.5 cm x 25 cm) | Beam | 32MPa | Concrete Rectangular | 250 | 275 | 687.5 | 4512.5 | 0.31 | 758.98 | G300E | 1218697.32 | 9.56 | G300E | 831589.29 | 6.52
1096 | Story3 | B13 | 32 MPa RC Beam (27.5 cm x 25 cm) | Beam | 32MPa | Concrete Rectangular | 250 | 275 | 687.5 | 6912.5 | 0.48 | 1162.65 | G300E | 2959806.82 | 23.22 | G300E | 459695.78 | 3.61
1097 | Story3 | B14 | 32 MPa RC Beam (27.5 cm x 25 cm) | Beam | 32MPa | Concrete Rectangular | 250 | 275 | 687.5 | 4512.5 | 0.31 | 758.98 | G300E | 1025304.46 | 8.04 | G300E | 729091.07 | 5.72
1098 | Story3 | B15 | 32 MPa RC Beam (27.5 cm x 25 cm) | Beam | 32MPa | Concrete Rectangular | 250 | 275 | 687.5 | 6912.5 | 0.48 | 1162.65 | G300E | 3056267.61 | 23.98 | G300E | 1632804.06 | 12.81
1099 | Story3 | B16 | 32 MPa RC Beam (27.5 cm x 25 cm) | Beam | 32MPa | Concrete Rectangular | 250 | 275 | 687.5 | 6912.5 | 0.48 | 1162.65 | G300E | 2192990.62 | 17.21 | G300E | 1631350 | 12.8
1100 | Story3 | B17 | 32 MPa RC Beam (27.5 cm x 25 cm) | Beam | 32MPa | Concrete Rectangular | 250 | 275 | 687.5 | 4512.5 | 0.31 | 758.98 | G300E | 1248995.54 | 9.8 | G300E | 1483323.21 | 11.64
1101 | Story3 | B18 | 32 MPa RC Beam (27.5 cm x 25 cm) | Beam | 32MPa | Concrete Rectangular | 250 | 275 | 687.5 | 6912.5 | 0.48 | 1162.65 | G300E | 2440112.5 | 19.15 | G300E | 889827.27 | 6.98
1102 | Story3 | B19 | 32 MPa RC Beam (27.5 cm x 25 cm) | Beam | 32MPa | Concrete Rectangular | 250 | 275 | 687.5 | 4512.5 | 0.31 | 758.98 | G300E | 1505885.71 | 11.82 | G300E | 77559.48 | 0.61
1103 | Story3 | B2 | 32 MPa RC Beam (27.5 cm x 25 cm) | Beam | 32MPa | Concrete Rectangular | 250 | 275 | 687.5 | 4512.5 | 0.31 | 758.98 | G300E | 1025304.46 | 8.04 | G300E | 729091.07 | 5.72
1104 | Story3 | B20 | 32 MPa RC Beam (27.5 cm x 25 cm) | Beam | 32MPa | Concrete Rectangular | 250 | 275 | 687.5 | 6912.5 | 0.48 | 1162.65 | G300E | 2767827.84 | 21.72 | G300E | 434493.67 | 3.41
1105 | Story3 | B21 | 32 MPa RC Beam (27.5 cm x 25 cm) | Beam | 32MPa | Concrete Rectangular | 250 | 275 | 687.5 | 4512.5 | 0.31 | 758.98 | G300E | 1464306.25 | 11.49 | G300E | 51706.32 | 0.41
1106 | Story3 | B22 | 32 MPa RC Beam (27.5 cm x 25 cm) | Beam | 32MPa | Concrete Rectangular | 250 | 275 | 687.5 | 7200 | 0.5 | 1211.01 | G300E | 2967339.13 | 23.28 | G300E | 825939.7 | 6.48
1107 | Story3 | B23 | 32 MPa RC Beam (27.5 cm x 25 cm) | Beam | 32MPa | Concrete Rectangular | 250 | 275 | 687.5 | 4512.5 | 0.31 | 758.98 | G300E | 1412412.5 | 11.08 | G300E | 736317.03 | 5.78
1108 | Story3 | B24 | 32 MPa RC Beam (27.5 cm x 25 cm) | Beam | 32MPa | Concrete Rectangular | 250 | 275 | 687.5 | 7200 | 0.5 | 1211.01 | G300E | 2967652.17 | 23.29 | G300E | 825939.7 | 6.48
1109 | Story3 | B25 | 32 MPa RC Beam (27.5 cm x 25 cm) | Beam | 32MPa | Concrete Rectangular | 250 | 275 | 687.5 | 4512.5 | 0.31 | 758.98 | G300E | 1464306.25 | 11.49 | G300E | 51706.32 | 0.41
1110 | Story3 | B26 | 32 MPa RC Beam (27.5 cm x 25 cm) | Beam | 32MPa | Concrete Rectangular | 250 | 275 | 687.5 | 6912.5 | 0.48 | 1162.65 | G300E | 2767827.84 | 21.72 | G300E | 434493.67 | 3.41
1111 | Story3 | B27 | 32 MPa RC Beam (27.5 cm x 25 cm) | Beam | 32MPa | Concrete Rectangular | 250 | 275 | 687.5 | 4512.5 | 0.31 | 758.98 | G300E | 1505885.71 | 11.82 | G300E | 77559.48 | 0.61
1112 | Story3 | B28 | 32 MPa RC Beam (27.5 cm x 25 cm) | Beam | 32MPa | Concrete Rectangular | 250 | 275 | 687.5 | 6912.5 | 0.48 | 1162.65 | G300E | 2440112.5 | 19.15 | G300E | 889827.27 | 6.98
1113 | Story3 | B29 | 32 MPa RC Beam (27.5 cm x 25 cm) | Beam | 32MPa | Concrete Rectangular | 250 | 275 | 687.5 | 4512.5 | 0.31 | 758.98 | G300E | 1248995.54 | 9.8 | G300E | 1483323.21 | 11.64
1114 | Story3 | B3 | 32 MPa RC Beam (27.5 cm x 25 cm) | Beam | 32MPa | Concrete Rectangular | 250 | 275 | 687.5 | 6912.5 | 0.48 | 1162.65 | G300E | 2959492.61 | 23.22 | G300E | 459695.78 | 3.61
1115 | Story3 | B30 | 32 MPa RC Beam (27.5 cm x 25 cm) | Beam | 32MPa | Concrete Rectangular | 250 | 275 | 687.5 | 6912.5 | 0.48 | 1162.65 | G300E | 2192414.58 | 17.2 | G300E | 1631350 | 12.8
1116 | Story3 | B31 | 32 MPa RC Beam (27.5 cm x 25 cm) | Beam | 32MPa | Concrete Rectangular | 250 | 275 | 687.5 | 6912.5 | 0.48 | 1162.65 | G300E | 2651257.95 | 20.8 | G300E | 1557197.73 | 12.22
1117 | Story3 | B32 | 32 MPa RC Beam (27.5 cm x 25 cm) | Beam | 32MPa | Concrete Rectangular | 250 | 275 | 687.5 | 4512.5 | 0.31 | 758.98 | G300E | 1490091.96 | 11.69 | G300E | 762170.19 | 5.98
1118 | Story3 | B33 | 32 MPa RC Beam (27.5 cm x 25 cm) | Beam | 32MPa | Concrete Rectangular | 250 | 275 | 687.5 | 6912.5 | 0.48 | 1162.65 | G300E | 2779139.2 | 21.81 | G300E | 100808.44 | 0.79
1119 | Story3 | B34 | 32 MPa RC Beam (27.5 cm x 25 cm) | Beam | 32MPa | Concrete Rectangular | 250 | 275 | 687.5 | 4512.5 | 0.31 | 758.98 | G300E | 1565192.86 | 12.28 | G300E | 77559.48 | 0.61
1120 | Story3 | B35 | 32 MPa RC Beam (27.5 cm x 25 cm) | Beam | 32MPa | Concrete Rectangular | 250 | 275 | 687.5 | 6912.5 | 0.48 | 1162.65 | G300E | 2267300 | 17.79 | G300E | 1334740.91 | 10.47
1121 | Story3 | B36 | 32 MPa RC Beam (27.5 cm x 25 cm) | Beam | 32MPa | Concrete Rectangular | 250 | 275 | 687.5 | 4800 | 0.33 | 807.34 | G300E | 1450880 | 11.38 | G300E | 792960 | 6.22
1122 | Story3 | B4 | 32 MPa RC Beam (27.5 cm x 25 cm) | Beam | 32MPa | Concrete Rectangular | 250 | 275 | 687.5 | 4512.5 | 0.31 | 758.98 | G300E | 1218697.32 | 9.56 | G300E | 831589.29 | 6.52
1123 | Story3 | B40 | 32 MPa RC Beam (27.5 cm x 25 cm) | Beam | 32MPa | Concrete Rectangular | 250 | 275 | 687.5 | 4512.5 | 0.31 | 758.98 | G300E | 1367588.33 | 10.73 | G300E | 745465 | 5.85
1124 | Story3 | B41 | 32 MPa RC Beam (27.5 cm x 25 cm) | Beam | 32MPa | Concrete Rectangular | 250 | 275 | 687.5 | 6912.5 | 0.48 | 1162.65 | G300E | 2264786.36 | 17.77 | G300E | 1557197.73 | 12.22
1125 | Story3 | B42 | 32 MPa RC Beam (27.5 cm x 25 cm) | Beam | 32MPa | Concrete Rectangular | 250 | 275 | 687.5 | 4512.5 | 0.31 | 758.98 | G300E | 1564548.21 | 12.28 | G300E | 77559.48 | 0.61
1126 | Story3 | B43 | 32 MPa RC Beam (27.5 cm x 25 cm) | Beam | 32MPa | Concrete Rectangular | 250 | 275 | 687.5 | 6912.5 | 0.48 | 1162.65 | G300E | 2779139.2 | 21.81 | G300E | 100808.44 | 0.79
1127 | Story3 | B44 | 32 MPa RC Beam (27.5 cm x 25 cm) | Beam | 32MPa | Concrete Rectangular | 250 | 275 | 687.5 | 4512.5 | 0.31 | 758.98 | G300E | 1490091.96 | 11.69 | G300E | 762170.19 | 5.98
1128 | Story3 | B45 | 32 MPa RC Beam (27.5 cm x 25 cm) | Beam | 32MPa | Concrete Rectangular | 250 | 275 | 687.5 | 6912.5 | 0.48 | 1162.65 | G300E | 2649686.93 | 20.79 | G300E | 1557197.73 | 12.22
1129 | Story3 | B46 | 32 MPa RC Beam (27.5 cm x 25 cm) | Beam | 32MPa | Concrete Rectangular | 250 | 275 | 687.5 | 6912.5 | 0.48 | 1162.65 | G300E | 2335560.94 | 18.33 | G300E | 1631350 | 12.8
1130 | Story3 | B47 | 32 MPa RC Beam (27.5 cm x 25 cm) | Beam | 32MPa | Concrete Rectangular | 250 | 275 | 687.5 | 4512.5 | 0.31 | 758.98 | G300E | 1490091.96 | 11.69 | G300E | 762170.19 | 5.98
1131 | Story3 | B48 | 32 MPa RC Beam (27.5 cm x 25 cm) | Beam | 32MPa | Concrete Rectangular | 250 | 275 | 687.5 | 6912.5 | 0.48 | 1162.65 | G300E | 2440112.5 | 19.15 | G300E | 889827.27 | 6.98
1132 | Story3 | B49 | 32 MPa RC Beam (27.5 cm x 25 cm) | Beam | 32MPa | Concrete Rectangular | 250 | 275 | 687.5 | 4512.5 | 0.31 | 758.98 | G300E | 1565192.86 | 12.28 | G300E | 77559.48 | 0.61
1133 | Story3 | B5 | 32 MPa RC Beam (27.5 cm x 25 cm) | Beam | 32MPa | Concrete Rectangular | 250 | 275 | 687.5 | 6912.5 | 0.48 | 1162.65 | G300E | 2829411.93 | 22.2 | G300E | 879407.31 | 6.9
1134 | Story3 | B50 | 32 MPa RC Beam (27.5 cm x 25 cm) | Beam | 32MPa | Concrete Rectangular | 250 | 275 | 687.5 | 6912.5 | 0.48 | 1162.65 | G300E | 2767827.84 | 21.72 | G300E | 434493.67 | 3.41
1135 | Story3 | B51 | 32 MPa RC Beam (27.5 cm x 25 cm) | Beam | 32MPa | Concrete Rectangular | 250 | 275 | 687.5 | 4800 | 0.33 | 807.34 | G300E | 1450880 | 11.38 | G300E | 792960 | 6.22
1136 | Story3 | B52 | 32 MPa RC Beam (27.5 cm x 25 cm) | Beam | 32MPa | Concrete Rectangular | 250 | 275 | 687.5 | 6912.5 | 0.48 | 1162.65 | G300E | 2848551.09 | 22.35 | G300E | 792959.47 | 6.22
1137 | Story3 | B54 | 32 MPa RC Beam (27.5 cm x 25 cm) | Beam | 32MPa | Concrete Rectangular | 250 | 275 | 687.5 | 6912.5 | 0.48 | 1162.65 | G300E | 2854862.5 | 22.4 | G300E | 792959.47 | 6.22
1138 | Story3 | B55 | 32 MPa RC Beam (27.5 cm x 25 cm) | Beam | 32MPa | Concrete Rectangular | 250 | 275 | 687.5 | 4512.5 | 0.31 | 758.98 | G300E | 1405192.5 | 11.03 | G300E | 876089.62 | 6.87
1139 | Story3 | B56 | 32 MPa RC Beam (27.5 cm x 25 cm) | Beam | 32MPa | Concrete Rectangular | 250 | 275 | 687.5 | 6912.5 | 0.48 | 1162.65 | G300E | 2709385.8 | 21.26 | G300E | 434493.67 | 3.41
1140 | Story3 | B57 | 32 MPa RC Beam (27.5 cm x 25 cm) | Beam | 32MPa | Concrete Rectangular | 250 | 275 | 687.5 | 4512.5 | 0.31 | 758.98 | G300E | 1565192.86 | 12.28 | G300E | 77559.48 | 0.61
1141 | Story3 | B58 | 32 MPa RC Beam (27.5 cm x 25 cm) | Beam | 32MPa | Concrete Rectangular | 250 | 275 | 687.5 | 6912.5 | 0.48 | 1162.65 | G300E | 2483891.67 | 19.49 | G300E | 1371675.75 | 10.76
1142 | Story3 | B59 | 32 MPa RC Beam (27.5 cm x 25 cm) | Beam | 32MPa | Concrete Rectangular | 250 | 275 | 687.5 | 4512.5 | 0.31 | 758.98 | G300E | 1488158.04 | 11.68 | G300E | 762170.19 | 5.98
1143 | Story3 | B6 | 32 MPa RC Beam (27.5 cm x 25 cm) | Beam | 32MPa | Concrete Rectangular | 250 | 275 | 687.5 | 4512.5 | 0.31 | 758.98 | G300E | 941178.57 | 7.38 | G300E | 841258.93 | 6.6
1144 | Story3 | B60 | 32 MPa RC Beam (27.5 cm x 25 cm) | Beam | 32MPa | Concrete Rectangular | 250 | 275 | 687.5 | 6912.5 | 0.48 | 1162.65 | G300E | 2425999.48 | 19.04 | G300E | 1631350 | 12.8
1145 | Story3 | B61 | 32 MPa RC Beam (27.5 cm x 25 cm) | Beam | 32MPa | Concrete Rectangular | 250 | 275 | 687.5 | 6912.5 | 0.48 | 1162.65 | G300E | 3056267.61 | 23.98 | G300E | 1632804.06 | 12.81
1146 | Story3 | B62 | 32 MPa RC Beam (27.5 cm x 25 cm) | Beam | 32MPa | Concrete Rectangular | 250 | 275 | 687.5 | 4512.5 | 0.31 | 758.98 | G300E | 1248995.54 | 9.8 | G300E | 1483323.21 | 11.64
1147 | Story3 | B63 | 32 MPa RC Beam (27.5 cm x 25 cm) | Beam | 32MPa | Concrete Rectangular | 250 | 275 | 687.5 | 6912.5 | 0.48 | 1162.65 | G300E | 2959492.61 | 23.22 | G300E | 459695.78 | 3.61
1148 | Story3 | B64 | 32 MPa RC Beam (27.5 cm x 25 cm) | Beam | 32MPa | Concrete Rectangular | 250 | 275 | 687.5 | 4512.5 | 0.31 | 758.98 | G300E | 1505885.71 | 11.82 | G300E | 77559.48 | 0.61
1149 | Story3 | B65 | 32 MPa RC Beam (27.5 cm x 25 cm) | Beam | 32MPa | Concrete Rectangular | 250 | 275 | 687.5 | 6912.5 | 0.48 | 1162.65 | G300E | 2829726.14 | 22.2 | G300E | 879407.31 | 6.9
1150 | Story3 | B66 | 32 MPa RC Beam (27.5 cm x 25 cm) | Beam | 32MPa | Concrete Rectangular | 250 | 275 | 687.5 | 4512.5 | 0.31 | 758.98 | G300E | 1464306.25 | 11.49 | G300E | 51706.32 | 0.41
1151 | Story3 | B67 | 32 MPa RC Beam (27.5 cm x 25 cm) | Beam | 32MPa | Concrete Rectangular | 250 | 275 | 687.5 | 6912.5 | 0.48 | 1162.65 | G300E | 3119108.52 | 24.47 | G300E | 126010.55 | 0.99
1152 | Story3 | B68 | 32 MPa RC Beam (27.5 cm x 25 cm) | Beam | 32MPa | Concrete Rectangular | 250 | 275 | 687.5 | 4512.5 | 0.31 | 758.98 | G300E | 1412412.5 | 11.08 | G300E | 736317.03 | 5.78
1153 | Story3 | B69 | 32 MPa RC Beam (27.5 cm x 25 cm) | Beam | 32MPa | Concrete Rectangular | 250 | 275 | 687.5 | 6912.5 | 0.48 | 1162.65 | G300E | 3119108.52 | 24.47 | G300E | 126010.55 | 0.99
1154 | Story3 | B7 | 32 MPa RC Beam (27.5 cm x 25 cm) | Beam | 32MPa | Concrete Rectangular | 250 | 275 | 687.5 | 6912.5 | 0.48 | 1162.65 | G300E | 3119108.52 | 24.47 | G300E | 126010.55 | 0.99
1155 | Story3 | B70 | 32 MPa RC Beam (27.5 cm x 25 cm) | Beam | 32MPa | Concrete Rectangular | 250 | 275 | 687.5 | 4512.5 | 0.31 | 758.98 | G300E | 1465595.54 | 11.5 | G300E | 51706.32 | 0.41
1156 | Story3 | B71 | 32 MPa RC Beam (27.5 cm x 25 cm) | Beam | 32MPa | Concrete Rectangular | 250 | 275 | 687.5 | 6912.5 | 0.48 | 1162.65 | G300E | 2828783.52 | 22.2 | G300E | 879407.31 | 6.9
1157 | Story3 | B72 | 32 MPa RC Beam (27.5 cm x 25 cm) | Beam | 32MPa | Concrete Rectangular | 250 | 275 | 687.5 | 4512.5 | 0.31 | 758.98 | G300E | 1509753.57 | 11.85 | G300E | 77559.48 | 0.61
1158 | Story3 | B73 | 32 MPa RC Beam (27.5 cm x 25 cm) | Beam | 32MPa | Concrete Rectangular | 250 | 275 | 687.5 | 6912.5 | 0.48 | 1162.65 | G300E | 2966090.91 | 23.27 | G300E | 459695.78 | 3.61
1159 | Story3 | B74 | 32 MPa RC Beam (27.5 cm x 25 cm) | Beam | 32MPa | Concrete Rectangular | 250 | 275 | 687.5 | 4512.5 | 0.31 | 758.98 | G300E | 1164490.44 | 9.14 | G300E | 888277.26 | 6.97
1160 | Story3 | B75 | 32 MPa RC Beam (27.5 cm x 25 cm) | Beam | 32MPa | Concrete Rectangular | 250 | 275 | 687.5 | 6912.5 | 0.48 | 1162.65 | G300E | 2998089.5 | 23.52 | G300E | 1768172.43 | 13.87
1161 | Story3 | B76 | 32 MPa RC Beam (27.5 cm x 25 cm) | Beam | 32MPa | Concrete Rectangular | 250 | 275 | 687.5 | 4512.5 | 0.31 | 758.98 | G300E | 1025304.46 | 8.04 | G300E | 729091.07 | 5.72
1162 | Story3 | B77 | 32 MPa RC Beam (27.5 cm x 25 cm) | Beam | 32MPa | Concrete Rectangular | 250 | 275 | 687.5 | 4512.5 | 0.31 | 758.98 | G300E | 1218697.32 | 9.56 | G300E | 831589.29 | 6.52
1163 | Story3 | B78 | 32 MPa RC Beam (27.5 cm x 25 cm) | Beam | 32MPa | Concrete Rectangular | 250 | 275 | 687.5 | 4512.5 | 0.31 | 758.98 | G300E | 941178.57 | 7.38 | G300E | 841258.93 | 6.6
1164 | Story3 | B79 | 32 MPa RC Beam (27.5 cm x 25 cm) | Beam | 32MPa | Concrete Rectangular | 250 | 275 | 687.5 | 4512.5 | 0.31 | 758.98 | G300E | 929575 | 7.29 | G300E | 744562.5 | 5.84
1165 | Story3 | B8 | 32 MPa RC Beam (27.5 cm x 25 cm) | Beam | 32MPa | Concrete Rectangular | 250 | 275 | 687.5 | 4512.5 | 0.31 | 758.98 | G300E | 929575 | 7.29 | G300E | 744562.5 | 5.84
1166 | Story3 | B80 | 32 MPa RC Beam (27.5 cm x 25 cm) | Beam | 32MPa | Concrete Rectangular | 250 | 275 | 687.5 | 4512.5 | 0.31 | 758.98 | G300E | 941178.57 | 7.38 | G300E | 841258.93 | 6.6
1167 | Story3 | B81 | 32 MPa RC Beam (27.5 cm x 25 cm) | Beam | 32MPa | Concrete Rectangular | 250 | 275 | 687.5 | 4512.5 | 0.31 | 758.98 | G300E | 1218697.32 | 9.56 | G300E | 831589.29 | 6.52
1168 | Story3 | B82 | 32 MPa RC Beam (27.5 cm x 25 cm) | Beam | 32MPa | Concrete Rectangular | 250 | 275 | 687.5 | 4512.5 | 0.31 | 758.98 | G300E | 1025949.11 | 8.05 | G300E | 727157.14 | 5.71
1169 | Story3 | B9 | 32 MPa RC Beam (27.5 cm x 25 cm) | Beam | 32MPa | Concrete Rectangular | 250 | 275 | 687.5 | 6912.5 | 0.48 | 1162.65 | G300E | 3119422.73 | 24.48 | G300E | 126010.55 | 0.99
1170 | Story4 | B1 | 32 MPa RC Beam (27.5 cm x 25 cm) | Beam | 32MPa | Concrete Rectangular | 250 | 275 | 687.5 | 6912.5 | 0.48 | 1162.65 | G300E | 2437913.07 | 19.13 | G300E | 1137486.2 | 8.93
1171 | Story4 | B10 | 32 MPa RC Beam (27.5 cm x 25 cm) | Beam | 32MPa | Concrete Rectangular | 250 | 275 | 687.5 | 4512.5 | 0.31 | 758.98 | G300E | 1323065 | 10.38 | G300E | 1597425 | 12.53
1172 | Story4 | B11 | 32 MPa RC Beam (27.5 cm x 25 cm) | Beam | 32MPa | Concrete Rectangular | 250 | 275 | 687.5 | 6912.5 | 0.48 | 1162.65 | G300E | 2578362.5 | 20.23 | G300E | 854205.2 | 6.7
1173 | Story4 | B12 | 32 MPa RC Beam (27.5 cm x 25 cm) | Beam | 32MPa | Concrete Rectangular | 250 | 275 | 687.5 | 4512.5 | 0.31 | 758.98 | G300E | 1384491.41 | 10.86 | G300E | 746372.72 | 5.86
1174 | Story4 | B13 | 32 MPa RC Beam (27.5 cm x 25 cm) | Beam | 32MPa | Concrete Rectangular | 250 | 275 | 687.5 | 6912.5 | 0.48 | 1162.65 | G300E | 2662569.32 | 20.89 | G300E | 1162688.31 | 9.12
1175 | Story4 | B14 | 32 MPa RC Beam (27.5 cm x 25 cm) | Beam | 32MPa | Concrete Rectangular | 250 | 275 | 687.5 | 4512.5 | 0.31 | 758.98 | G300E | 1014345.54 | 7.96 | G300E | 680742.86 | 5.34
1176 | Story4 | B15 | 32 MPa RC Beam (27.5 cm x 25 cm) | Beam | 32MPa | Concrete Rectangular | 250 | 275 | 687.5 | 6912.5 | 0.48 | 1162.65 | G300E | 2438227.27 | 19.13 | G300E | 1137486.2 | 8.93
1177 | Story4 | B16 | 32 MPa RC Beam (27.5 cm x 25 cm) | Beam | 32MPa | Concrete Rectangular | 250 | 275 | 687.5 | 6912.5 | 0.48 | 1162.65 | G300E | 1831498.3 | 14.37 | G300E | 1668426.14 | 13.09
1178 | Story4 | B17 | 32 MPa RC Beam (27.5 cm x 25 cm) | Beam | 32MPa | Concrete Rectangular | 250 | 275 | 687.5 | 4512.5 | 0.31 | 758.98 | G300E | 1259954.46 | 9.89 | G300E | 798712.5 | 6.27
1179 | Story4 | B18 | 32 MPa RC Beam (27.5 cm x 25 cm) | Beam | 32MPa | Concrete Rectangular | 250 | 275 | 687.5 | 6912.5 | 0.48 | 1162.65 | G300E | 2463992.05 | 19.33 | G300E | 915029.38 | 7.18
1180 | Story4 | B19 | 32 MPa RC Beam (27.5 cm x 25 cm) | Beam | 32MPa | Concrete Rectangular | 250 | 275 | 687.5 | 4512.5 | 0.31 | 758.98 | G300E | 1521679.46 | 11.94 | G300E | 77559.48 | 0.61
1181 | Story4 | B2 | 32 MPa RC Beam (27.5 cm x 25 cm) | Beam | 32MPa | Concrete Rectangular | 250 | 275 | 687.5 | 4512.5 | 0.31 | 758.98 | G300E | 1014023.21 | 7.96 | G300E | 681709.82 | 5.35
1182 | Story4 | B20 | 32 MPa RC Beam (27.5 cm x 25 cm) | Beam | 32MPa | Concrete Rectangular | 250 | 275 | 687.5 | 6912.5 | 0.48 | 1162.65 | G300E | 2729180.68 | 21.41 | G300E | 768178.9 | 6.03
1183 | Story4 | B21 | 32 MPa RC Beam (27.5 cm x 25 cm) | Beam | 32MPa | Concrete Rectangular | 250 | 275 | 687.5 | 4512.5 | 0.31 | 758.98 | G300E | 1421759.82 | 11.16 | G300E | 51706.32 | 0.41
1184 | Story4 | B22 | 32 MPa RC Beam (27.5 cm x 25 cm) | Beam | 32MPa | Concrete Rectangular | 250 | 275 | 687.5 | 7200 | 0.5 | 1211.01 | G300E | 3027443.48 | 23.75 | G300E | 851048.69 | 6.68
1185 | Story4 | B23 | 32 MPa RC Beam (27.5 cm x 25 cm) | Beam | 32MPa | Concrete Rectangular | 250 | 275 | 687.5 | 4512.5 | 0.31 | 758.98 | G300E | 1398230.36 | 10.97 | G300E | 736317.03 | 5.78
1186 | Story4 | B24 | 32 MPa RC Beam (27.5 cm x 25 cm) | Beam | 32MPa | Concrete Rectangular | 250 | 275 | 687.5 | 7200 | 0.5 | 1211.01 | G300E | 3028382.61 | 23.76 | G300E | 851048.69 | 6.68
1187 | Story4 | B25 | 32 MPa RC Beam (27.5 cm x 25 cm) | Beam | 32MPa | Concrete Rectangular | 250 | 275 | 687.5 | 4512.5 | 0.31 | 758.98 | G300E | 1421437.5 | 11.15 | G300E | 51706.32 | 0.41
1188 | Story4 | B26 | 32 MPa RC Beam (27.5 cm x 25 cm) | Beam | 32MPa | Concrete Rectangular | 250 | 275 | 687.5 | 6912.5 | 0.48 | 1162.65 | G300E | 2729180.68 | 21.41 | G300E | 768178.9 | 6.03
1189 | Story4 | B27 | 32 MPa RC Beam (27.5 cm x 25 cm) | Beam | 32MPa | Concrete Rectangular | 250 | 275 | 687.5 | 4512.5 | 0.31 | 758.98 | G300E | 1521679.46 | 11.94 | G300E | 77559.48 | 0.61
1190 | Story4 | B28 | 32 MPa RC Beam (27.5 cm x 25 cm) | Beam | 32MPa | Concrete Rectangular | 250 | 275 | 687.5 | 6912.5 | 0.48 | 1162.65 | G300E | 2464620.45 | 19.34 | G300E | 915029.38 | 7.18
1191 | Story4 | B29 | 32 MPa RC Beam (27.5 cm x 25 cm) | Beam | 32MPa | Concrete Rectangular | 250 | 275 | 687.5 | 4512.5 | 0.31 | 758.98 | G300E | 1259954.46 | 9.89 | G300E | 798712.5 | 6.27
1192 | Story4 | B3 | 32 MPa RC Beam (27.5 cm x 25 cm) | Beam | 32MPa | Concrete Rectangular | 250 | 275 | 687.5 | 6912.5 | 0.48 | 1162.65 | G300E | 2663197.73 | 20.9 | G300E | 1162688.31 | 9.12
1193 | Story4 | B30 | 32 MPa RC Beam (27.5 cm x 25 cm) | Beam | 32MPa | Concrete Rectangular | 250 | 275 | 687.5 | 6912.5 | 0.48 | 1162.65 | G300E | 1831498.3 | 14.37 | G300E | 1668426.14 | 13.09
1194 | Story4 | B31 | 32 MPa RC Beam (27.5 cm x 25 cm) | Beam | 32MPa | Concrete Rectangular | 250 | 275 | 687.5 | 6912.5 | 0.48 | 1162.65 | G300E | 2754002.84 | 21.61 | G300E | 1557197.73 | 12.22
1195 | Story4 | B32 | 32 MPa RC Beam (27.5 cm x 25 cm) | Beam | 32MPa | Concrete Rectangular | 250 | 275 | 687.5 | 4512.5 | 0.31 | 758.98 | G300E | 1351816.07 | 10.61 | G300E | 736317.03 | 5.78
1196 | Story4 | B33 | 32 MPa RC Beam (27.5 cm x 25 cm) | Beam | 32MPa | Concrete Rectangular | 250 | 275 | 687.5 | 6912.5 | 0.48 | 1162.65 | G300E | 2779453.41 | 21.81 | G300E | 768178.9 | 6.03
1197 | Story4 | B34 | 32 MPa RC Beam (27.5 cm x 25 cm) | Beam | 32MPa | Concrete Rectangular | 250 | 275 | 687.5 | 4512.5 | 0.31 | 758.98 | G300E | 1607416.96 | 12.61 | G300E | 77559.48 | 0.61
1198 | Story4 | B35 | 32 MPa RC Beam (27.5 cm x 25 cm) | Beam | 32MPa | Concrete Rectangular | 250 | 275 | 687.5 | 6912.5 | 0.48 | 1162.65 | G300E | 2238078.98 | 17.56 | G300E | 1557197.73 | 12.22
1199 | Story4 | B36 | 32 MPa RC Beam (27.5 cm x 25 cm) | Beam | 32MPa | Concrete Rectangular | 250 | 275 | 687.5 | 4800 | 0.33 | 807.34 | G300E | 1598720 | 12.54 | G300E | 792960 | 6.22
1200 | Story4 | B4 | 32 MPa RC Beam (27.5 cm x 25 cm) | Beam | 32MPa | Concrete Rectangular | 250 | 275 | 687.5 | 4512.5 | 0.31 | 758.98 | G300E | 1384491.41 | 10.86 | G300E | 746372.72 | 5.86
1201 | Story4 | B40 | 32 MPa RC Beam (27.5 cm x 25 cm) | Beam | 32MPa | Concrete Rectangular | 250 | 275 | 687.5 | 4512.5 | 0.31 | 758.98 | G300E | 1507175 | 11.83 | G300E | 851960 | 6.68
1202 | Story4 | B41 | 32 MPa RC Beam (27.5 cm x 25 cm) | Beam | 32MPa | Concrete Rectangular | 250 | 275 | 687.5 | 6912.5 | 0.48 | 1162.65 | G300E | 2236822.16 | 17.55 | G300E | 1557197.73 | 12.22
1203 | Story4 | B42 | 32 MPa RC Beam (27.5 cm x 25 cm) | Beam | 32MPa | Concrete Rectangular | 250 | 275 | 687.5 | 4512.5 | 0.31 | 758.98 | G300E | 1605805.36 | 12.6 | G300E | 77559.48 | 0.61
1204 | Story4 | B43 | 32 MPa RC Beam (27.5 cm x 25 cm) | Beam | 32MPa | Concrete Rectangular | 250 | 275 | 687.5 | 6912.5 | 0.48 | 1162.65 | G300E | 2781338.64 | 21.82 | G300E | 768178.9 | 6.03
1205 | Story4 | B44 | 32 MPa RC Beam (27.5 cm x 25 cm) | Beam | 32MPa | Concrete Rectangular | 250 | 275 | 687.5 | 4512.5 | 0.31 | 758.98 | G300E | 1351816.07 | 10.61 | G300E | 736317.03 | 5.78
1206 | Story4 | B45 | 32 MPa RC Beam (27.5 cm x 25 cm) | Beam | 32MPa | Concrete Rectangular | 250 | 275 | 687.5 | 6912.5 | 0.48 | 1162.65 | G300E | 2754317.05 | 21.61 | G300E | 1557197.73 | 12.22
1207 | Story4 | B46 | 32 MPa RC Beam (27.5 cm x 25 cm) | Beam | 32MPa | Concrete Rectangular | 250 | 275 | 687.5 | 6912.5 | 0.48 | 1162.65 | G300E | 1731895.45 | 13.59 | G300E | 1668426.14 | 13.09
1208 | Story4 | B47 | 32 MPa RC Beam (27.5 cm x 25 cm) | Beam | 32MPa | Concrete Rectangular | 250 | 275 | 687.5 | 4512.5 | 0.31 | 758.98 | G300E | 1351816.07 | 10.61 | G300E | 736317.03 | 5.78
1209 | Story4 | B48 | 32 MPa RC Beam (27.5 cm x 25 cm) | Beam | 32MPa | Concrete Rectangular | 250 | 275 | 687.5 | 6912.5 | 0.48 | 1162.65 | G300E | 2463992.05 | 19.33 | G300E | 915029.38 | 7.18
1210 | Story4 | B49 | 32 MPa RC Beam (27.5 cm x 25 cm) | Beam | 32MPa | Concrete Rectangular | 250 | 275 | 687.5 | 4512.5 | 0.31 | 758.98 | G300E | 1607416.96 | 12.61 | G300E | 77559.48 | 0.61
1211 | Story4 | B5 | 32 MPa RC Beam (27.5 cm x 25 cm) | Beam | 32MPa | Concrete Rectangular | 250 | 275 | 687.5 | 6912.5 | 0.48 | 1162.65 | G300E | 2578362.5 | 20.23 | G300E | 854205.2 | 6.7
1212 | Story4 | B50 | 32 MPa RC Beam (27.5 cm x 25 cm) | Beam | 32MPa | Concrete Rectangular | 250 | 275 | 687.5 | 6912.5 | 0.48 | 1162.65 | G300E | 2729180.68 | 21.41 | G300E | 768178.9 | 6.03
1213 | Story4 | B51 | 32 MPa RC Beam (27.5 cm x 25 cm) | Beam | 32MPa | Concrete Rectangular | 250 | 275 | 687.5 | 4800 | 0.33 | 807.34 | G300E | 1598720 | 12.54 | G300E | 792960 | 6.22
1214 | Story4 | B52 | 32 MPa RC Beam (27.5 cm x 25 cm) | Beam | 32MPa | Concrete Rectangular | 250 | 275 | 687.5 | 6912.5 | 0.48 | 1162.65 | G300E | 2906555.98 | 22.81 | G300E | 817065.84 | 6.41
1215 | Story4 | B54 | 32 MPa RC Beam (27.5 cm x 25 cm) | Beam | 32MPa | Concrete Rectangular | 250 | 275 | 687.5 | 6912.5 | 0.48 | 1162.65 | G300E | 2912266.3 | 22.85 | G300E | 817065.84 | 6.41
1216 | Story4 | B55 | 32 MPa RC Beam (27.5 cm x 25 cm) | Beam | 32MPa | Concrete Rectangular | 250 | 275 | 687.5 | 4512.5 | 0.31 | 758.98 | G300E | 1422039.17 | 11.16 | G300E | 982584.62 | 7.71
1217 | Story4 | B56 | 32 MPa RC Beam (27.5 cm x 25 cm) | Beam | 32MPa | Concrete Rectangular | 250 | 275 | 687.5 | 6912.5 | 0.48 | 1162.65 | G300E | 2733579.55 | 21.45 | G300E | 768178.9 | 6.03
1218 | Story4 | B57 | 32 MPa RC Beam (27.5 cm x 25 cm) | Beam | 32MPa | Concrete Rectangular | 250 | 275 | 687.5 | 4512.5 | 0.31 | 758.98 | G300E | 1607416.96 | 12.61 | G300E | 419864.84 | 3.29
1219 | Story4 | B58 | 32 MPa RC Beam (27.5 cm x 25 cm) | Beam | 32MPa | Concrete Rectangular | 250 | 275 | 687.5 | 6912.5 | 0.48 | 1162.65 | G300E | 2447889.06 | 19.21 | G300E | 1371675.75 | 10.76
1220 | Story4 | B59 | 32 MPa RC Beam (27.5 cm x 25 cm) | Beam | 32MPa | Concrete Rectangular | 250 | 275 | 687.5 | 4512.5 | 0.31 | 758.98 | G300E | 1346981.25 | 10.57 | G300E | 736317.03 | 5.78
1221 | Story4 | B6 | 32 MPa RC Beam (27.5 cm x 25 cm) | Beam | 32MPa | Concrete Rectangular | 250 | 275 | 687.5 | 4512.5 | 0.31 | 758.98 | G300E | 1323065 | 10.38 | G300E | 1597425 | 12.53
1222 | Story4 | B60 | 32 MPa RC Beam (27.5 cm x 25 cm) | Beam | 32MPa | Concrete Rectangular | 250 | 275 | 687.5 | 6912.5 | 0.48 | 1162.65 | G300E | 1727496.59 | 13.55 | G300E | 1668426.14 | 13.09
1223 | Story4 | B61 | 32 MPa RC Beam (27.5 cm x 25 cm) | Beam | 32MPa | Concrete Rectangular | 250 | 275 | 687.5 | 6912.5 | 0.48 | 1162.65 | G300E | 2103599.43 | 16.51 | G300E | 1137486.2 | 8.93
1224 | Story4 | B62 | 32 MPa RC Beam (27.5 cm x 25 cm) | Beam | 32MPa | Concrete Rectangular | 250 | 275 | 687.5 | 4512.5 | 0.31 | 758.98 | G300E | 1259954.46 | 9.89 | G300E | 798712.5 | 6.27
1225 | Story4 | B63 | 32 MPa RC Beam (27.5 cm x 25 cm) | Beam | 32MPa | Concrete Rectangular | 250 | 275 | 687.5 | 6912.5 | 0.48 | 1162.65 | G300E | 2662569.32 | 20.89 | G300E | 1162688.31 | 9.12
1226 | Story4 | B64 | 32 MPa RC Beam (27.5 cm x 25 cm) | Beam | 32MPa | Concrete Rectangular | 250 | 275 | 687.5 | 4512.5 | 0.31 | 758.98 | G300E | 1521679.46 | 11.94 | G300E | 77559.48 | 0.61
1227 | Story4 | B65 | 32 MPa RC Beam (27.5 cm x 25 cm) | Beam | 32MPa | Concrete Rectangular | 250 | 275 | 687.5 | 6912.5 | 0.48 | 1162.65 | G300E | 2578362.5 | 20.23 | G300E | 854205.2 | 6.7
1228 | Story4 | B66 | 32 MPa RC Beam (27.5 cm x 25 cm) | Beam | 32MPa | Concrete Rectangular | 250 | 275 | 687.5 | 4512.5 | 0.31 | 758.98 | G300E | 1421437.5 | 11.15 | G300E | 51706.32 | 0.41
1229 | Story4 | B67 | 32 MPa RC Beam (27.5 cm x 25 cm) | Beam | 32MPa | Concrete Rectangular | 250 | 275 | 687.5 | 6912.5 | 0.48 | 1162.65 | G300E | 2834125 | 22.24 | G300E | 793381.01 | 6.23
1230 | Story4 | B68 | 32 MPa RC Beam (27.5 cm x 25 cm) | Beam | 32MPa | Concrete Rectangular | 250 | 275 | 687.5 | 4512.5 | 0.31 | 758.98 | G300E | 1398230.36 | 10.97 | G300E | 736317.03 | 5.78
1231 | Story4 | B69 | 32 MPa RC Beam (27.5 cm x 25 cm) | Beam | 32MPa | Concrete Rectangular | 250 | 275 | 687.5 | 6912.5 | 0.48 | 1162.65 | G300E | 2834125 | 22.24 | G300E | 793381.01 | 6.23
1232 | Story4 | B7 | 32 MPa RC Beam (27.5 cm x 25 cm) | Beam | 32MPa | Concrete Rectangular | 250 | 275 | 687.5 | 6912.5 | 0.48 | 1162.65 | G300E | 2834125 | 22.24 | G300E | 793381.01 | 6.23
1233 | Story4 | B70 | 32 MPa RC Beam (27.5 cm x 25 cm) | Beam | 32MPa | Concrete Rectangular | 250 | 275 | 687.5 | 4512.5 | 0.31 | 758.98 | G300E | 1423371.43 | 11.17 | G300E | 51706.32 | 0.41
1234 | Story4 | B71 | 32 MPa RC Beam (27.5 cm x 25 cm) | Beam | 32MPa | Concrete Rectangular | 250 | 275 | 687.5 | 6912.5 | 0.48 | 1162.65 | G300E | 2578048.3 | 20.23 | G300E | 854205.2 | 6.7
1235 | Story4 | B72 | 32 MPa RC Beam (27.5 cm x 25 cm) | Beam | 32MPa | Concrete Rectangular | 250 | 275 | 687.5 | 4512.5 | 0.31 | 758.98 | G300E | 1524580.36 | 11.96 | G300E | 77559.48 | 0.61
1236 | Story4 | B73 | 32 MPa RC Beam (27.5 cm x 25 cm) | Beam | 32MPa | Concrete Rectangular | 250 | 275 | 687.5 | 6912.5 | 0.48 | 1162.65 | G300E | 2642146.02 | 20.73 | G300E | 1273916.72 | 10
1237 | Story4 | B74 | 32 MPa RC Beam (27.5 cm x 25 cm) | Beam | 32MPa | Concrete Rectangular | 250 | 275 | 687.5 | 4512.5 | 0.31 | 758.98 | G300E | 1205899.26 | 9.46 | G300E | 209223.19 | 1.64
1238 | Story4 | B75 | 32 MPa RC Beam (27.5 cm x 25 cm) | Beam | 32MPa | Concrete Rectangular | 250 | 275 | 687.5 | 6912.5 | 0.48 | 1162.65 | G300E | 2377102.4 | 18.65 | G300E | 759983.05 | 5.96
1239 | Story4 | B76 | 32 MPa RC Beam (27.5 cm x 25 cm) | Beam | 32MPa | Concrete Rectangular | 250 | 275 | 687.5 | 4512.5 | 0.31 | 758.98 | G300E | 1014345.54 | 7.96 | G300E | 681709.82 | 5.35
1240 | Story4 | B77 | 32 MPa RC Beam (27.5 cm x 25 cm) | Beam | 32MPa | Concrete Rectangular | 250 | 275 | 687.5 | 4512.5 | 0.31 | 758.98 | G300E | 1384491.41 | 10.86 | G300E | 746372.72 | 5.86
1241 | Story4 | B78 | 32 MPa RC Beam (27.5 cm x 25 cm) | Beam | 32MPa | Concrete Rectangular | 250 | 275 | 687.5 | 4512.5 | 0.31 | 758.98 | G300E | 1323365.83 | 10.38 | G300E | 1597425 | 12.53
1242 | Story4 | B79 | 32 MPa RC Beam (27.5 cm x 25 cm) | Beam | 32MPa | Concrete Rectangular | 250 | 275 | 687.5 | 4512.5 | 0.31 | 758.98 | G300E | 965997.32 | 7.58 | G300E | 725223.21 | 5.69
1243 | Story4 | B8 | 32 MPa RC Beam (27.5 cm x 25 cm) | Beam | 32MPa | Concrete Rectangular | 250 | 275 | 687.5 | 4512.5 | 0.31 | 758.98 | G300E | 965997.32 | 7.58 | G300E | 725223.21 | 5.69
1244 | Story4 | B80 | 32 MPa RC Beam (27.5 cm x 25 cm) | Beam | 32MPa | Concrete Rectangular | 250 | 275 | 687.5 | 4512.5 | 0.31 | 758.98 | G300E | 1323065 | 10.38 | G300E | 1597425 | 12.53
1245 | Story4 | B81 | 32 MPa RC Beam (27.5 cm x 25 cm) | Beam | 32MPa | Concrete Rectangular | 250 | 275 | 687.5 | 4512.5 | 0.31 | 758.98 | G300E | 1384209.38 | 10.86 | G300E | 746372.72 | 5.86
1246 | Story4 | B82 | 32 MPa RC Beam (27.5 cm x 25 cm) | Beam | 32MPa | Concrete Rectangular | 250 | 275 | 687.5 | 4512.5 | 0.31 | 758.98 | G300E | 1010155.36 | 7.93 | G300E | 682676.79 | 5.36
1247 | Story4 | B9 | 32 MPa RC Beam (27.5 cm x 25 cm) | Beam | 32MPa | Concrete Rectangular | 250 | 275 | 687.5 | 6912.5 | 0.48 | 1162.65 | G300E | 2834125 | 22.24 | G300E | 793381.01 | 6.23
1248 | Story5 | B1 | 32 MPa RC Beam (32.5 cm x 25 cm) | Beam | 32MPa | Concrete Rectangular | 250 | 325 | 812.5 | 6937.5 | 0.56 | 1379.01 | G300E | 1970828.12 | 15.46 | G300E | 2465343.68 | 19.34
1249 | Story5 | B10 | 32 MPa RC Beam (32.5 cm x 25 cm) | Beam | 32MPa | Concrete Rectangular | 250 | 325 | 812.5 | 4537.5 | 0.37 | 901.95 | G300E | 1366071.09 | 10.72 | G300E | 1554826.13 | 12.2
1250 | Story5 | B11 | 32 MPa RC Beam (32.5 cm x 25 cm) | Beam | 32MPa | Concrete Rectangular | 250 | 325 | 812.5 | 6937.5 | 0.56 | 1379.01 | G300E | 2868025.57 | 22.5 | G300E | 555869.24 | 4.36
1251 | Story5 | B12 | 32 MPa RC Beam (32.5 cm x 25 cm) | Beam | 32MPa | Concrete Rectangular | 250 | 325 | 812.5 | 4537.5 | 0.37 | 901.95 | G300E | 1041032.14 | 8.17 | G300E | 1197821.08 | 9.4
1252 | Story5 | B13 | 32 MPa RC Beam (32.5 cm x 25 cm) | Beam | 32MPa | Concrete Rectangular | 250 | 325 | 812.5 | 6937.5 | 0.56 | 1379.01 | G300E | 2558676.14 | 20.08 | G300E | 1434409.01 | 11.25
1253 | Story5 | B14 | 32 MPa RC Beam (32.5 cm x 25 cm) | Beam | 32MPa | Concrete Rectangular | 250 | 325 | 812.5 | 4537.5 | 0.37 | 901.95 | G300E | 1633500 | 12.82 | G300E | 1834599.81 | 14.39
1254 | Story5 | B15 | 32 MPa RC Beam (32.5 cm x 25 cm) | Beam | 32MPa | Concrete Rectangular | 250 | 325 | 812.5 | 6937.5 | 0.56 | 1379.01 | G300E | 1970828.12 | 15.46 | G300E | 2465343.68 | 19.34
1255 | Story5 | B16 | 32 MPa RC Beam (32.5 cm x 25 cm) | Beam | 32MPa | Concrete Rectangular | 250 | 325 | 812.5 | 6937.5 | 0.56 | 1379.01 | G300E | 2689857.95 | 21.11 | G300E | 1494193.07 | 11.72
1256 | Story5 | B17 | 32 MPa RC Beam (32.5 cm x 25 cm) | Beam | 32MPa | Concrete Rectangular | 250 | 325 | 812.5 | 4537.5 | 0.37 | 901.95 | G300E | 1393012.5 | 10.93 | G300E | 958305.9 | 7.52
1257 | Story5 | B18 | 32 MPa RC Beam (32.5 cm x 25 cm) | Beam | 32MPa | Concrete Rectangular | 250 | 325 | 812.5 | 6937.5 | 0.56 | 1379.01 | G300E | 2812525.57 | 22.07 | G300E | 932386.28 | 7.32
1258 | Story5 | B19 | 32 MPa RC Beam (32.5 cm x 25 cm) | Beam | 32MPa | Concrete Rectangular | 250 | 325 | 812.5 | 4537.5 | 0.37 | 901.95 | G300E | 1542425.89 | 12.1 | G300E | 184338.04 | 1.45
1259 | Story5 | B2 | 32 MPa RC Beam (32.5 cm x 25 cm) | Beam | 32MPa | Concrete Rectangular | 250 | 325 | 812.5 | 4537.5 | 0.37 | 901.95 | G300E | 1633500 | 12.82 | G300E | 1834599.81 | 14.39
1260 | Story5 | B20 | 32 MPa RC Beam (32.5 cm x 25 cm) | Beam | 32MPa | Concrete Rectangular | 250 | 325 | 812.5 | 6937.5 | 0.56 | 1379.01 | G300E | 2820724.43 | 22.13 | G300E | 932386.28 | 7.32
1261 | Story5 | B21 | 32 MPa RC Beam (32.5 cm x 25 cm) | Beam | 32MPa | Concrete Rectangular | 250 | 325 | 812.5 | 4537.5 | 0.37 | 901.95 | G300E | 1347961.61 | 10.58 | G300E | 184338.04 | 1.45
1262 | Story5 | B22 | 32 MPa RC Beam (32.5 cm x 25 cm) | Beam | 32MPa | Concrete Rectangular | 250 | 325 | 812.5 | 7200 | 0.58 | 1431.19 | G300E | 3063443.48 | 24.04 | G300E | 1079858.9 | 8.47
1263 | Story5 | B23 | 32 MPa RC Beam (32.5 cm x 25 cm) | Beam | 32MPa | Concrete Rectangular | 250 | 325 | 812.5 | 4537.5 | 0.37 | 901.95 | G300E | 1360601.79 | 10.68 | G300E | 958305.9 | 7.52
1264 | Story5 | B24 | 32 MPa RC Beam (32.5 cm x 25 cm) | Beam | 32MPa | Concrete Rectangular | 250 | 325 | 812.5 | 7200 | 0.58 | 1431.19 | G300E | 3065634.78 | 24.05 | G300E | 1079858.9 | 8.47
1265 | Story5 | B25 | 32 MPa RC Beam (32.5 cm x 25 cm) | Beam | 32MPa | Concrete Rectangular | 250 | 325 | 812.5 | 4537.5 | 0.37 | 901.95 | G300E | 1347961.61 | 10.58 | G300E | 184338.04 | 1.45
1266 | Story5 | B26 | 32 MPa RC Beam (32.5 cm x 25 cm) | Beam | 32MPa | Concrete Rectangular | 250 | 325 | 812.5 | 6937.5 | 0.56 | 1379.01 | G300E | 2820724.43 | 22.13 | G300E | 932386.28 | 7.32
1267 | Story5 | B27 | 32 MPa RC Beam (32.5 cm x 25 cm) | Beam | 32MPa | Concrete Rectangular | 250 | 325 | 812.5 | 4537.5 | 0.37 | 901.95 | G300E | 1542425.89 | 12.1 | G300E | 184338.04 | 1.45
1268 | Story5 | B28 | 32 MPa RC Beam (32.5 cm x 25 cm) | Beam | 32MPa | Concrete Rectangular | 250 | 325 | 812.5 | 6937.5 | 0.56 | 1379.01 | G300E | 2812840.91 | 22.07 | G300E | 932386.28 | 7.32
1269 | Story5 | B29 | 32 MPa RC Beam (32.5 cm x 25 cm) | Beam | 32MPa | Concrete Rectangular | 250 | 325 | 812.5 | 4537.5 | 0.37 | 901.95 | G300E | 1393012.5 | 10.93 | G300E | 958305.9 | 7.52
1270 | Story5 | B3 | 32 MPa RC Beam (32.5 cm x 25 cm) | Beam | 32MPa | Concrete Rectangular | 250 | 325 | 812.5 | 6937.5 | 0.56 | 1379.01 | G300E | 2558676.14 | 20.08 | G300E | 1434409.01 | 11.25
1271 | Story5 | B30 | 32 MPa RC Beam (32.5 cm x 25 cm) | Beam | 32MPa | Concrete Rectangular | 250 | 325 | 812.5 | 6937.5 | 0.56 | 1379.01 | G300E | 2689857.95 | 21.11 | G300E | 1494193.07 | 11.72
1272 | Story5 | B31 | 32 MPa RC Beam (32.5 cm x 25 cm) | Beam | 32MPa | Concrete Rectangular | 250 | 325 | 812.5 | 6937.5 | 0.56 | 1379.01 | G300E | 2287507.21 | 17.95 | G300E | 1153096.02 | 9.05
1273 | Story5 | B32 | 32 MPa RC Beam (32.5 cm x 25 cm) | Beam | 32MPa | Concrete Rectangular | 250 | 325 | 812.5 | 4537.5 | 0.37 | 901.95 | G300E | 1401439.29 | 11 | G300E | 1474284.47 | 11.57
1274 | Story5 | B33 | 32 MPa RC Beam (32.5 cm x 25 cm) | Beam | 32MPa | Concrete Rectangular | 250 | 325 | 812.5 | 6937.5 | 0.56 | 1379.01 | G300E | 2457451.7 | 19.28 | G300E | 932386.28 | 7.32
1275 | Story5 | B34 | 32 MPa RC Beam (32.5 cm x 25 cm) | Beam | 32MPa | Concrete Rectangular | 250 | 325 | 812.5 | 4537.5 | 0.37 | 901.95 | G300E | 1621508.04 | 12.72 | G300E | 184338.04 | 1.45
1276 | Story5 | B35 | 32 MPa RC Beam (32.5 cm x 25 cm) | Beam | 32MPa | Concrete Rectangular | 250 | 325 | 812.5 | 6937.5 | 0.56 | 1379.01 | G300E | 2267301.14 | 17.79 | G300E | 1936431.74 | 15.19
1277 | Story5 | B36 | 32 MPa RC Beam (32.5 cm x 25 cm) | Beam | 32MPa | Concrete Rectangular | 250 | 325 | 812.5 | 4800 | 0.39 | 954.13 | G300E | 1670080 | 13.1 | G300E | 1103855.76 | 8.66
1278 | Story5 | B4 | 32 MPa RC Beam (32.5 cm x 25 cm) | Beam | 32MPa | Concrete Rectangular | 250 | 325 | 812.5 | 4537.5 | 0.37 | 901.95 | G300E | 1040708.04 | 8.17 | G300E | 1198793.4 | 9.41
1279 | Story5 | B40 | 32 MPa RC Beam (32.5 cm x 25 cm) | Beam | 32MPa | Concrete Rectangular | 250 | 325 | 812.5 | 4537.5 | 0.37 | 901.95 | G300E | 1582075 | 12.41 | G300E | 1043488.65 | 8.19
1280 | Story5 | B41 | 32 MPa RC Beam (32.5 cm x 25 cm) | Beam | 32MPa | Concrete Rectangular | 250 | 325 | 812.5 | 6937.5 | 0.56 | 1379.01 | G300E | 2265724.43 | 17.78 | G300E | 1936431.74 | 15.19
1281 | Story5 | B42 | 32 MPa RC Beam (32.5 cm x 25 cm) | Beam | 32MPa | Concrete Rectangular | 250 | 325 | 812.5 | 4537.5 | 0.37 | 901.95 | G300E | 1620211.61 | 12.71 | G300E | 184338.04 | 1.45
1282 | Story5 | B43 | 32 MPa RC Beam (32.5 cm x 25 cm) | Beam | 32MPa | Concrete Rectangular | 250 | 325 | 812.5 | 6937.5 | 0.56 | 1379.01 | G300E | 2457767.05 | 19.28 | G300E | 932386.28 | 7.32
1283 | Story5 | B44 | 32 MPa RC Beam (32.5 cm x 25 cm) | Beam | 32MPa | Concrete Rectangular | 250 | 325 | 812.5 | 4537.5 | 0.37 | 901.95 | G300E | 1401439.29 | 11 | G300E | 1474284.47 | 11.57
1284 | Story5 | B45 | 32 MPa RC Beam (32.5 cm x 25 cm) | Beam | 32MPa | Concrete Rectangular | 250 | 325 | 812.5 | 6937.5 | 0.56 | 1379.01 | G300E | 2287507.21 | 17.95 | G300E | 1153096.02 | 9.05
1285 | Story5 | B46 | 32 MPa RC Beam (32.5 cm x 25 cm) | Beam | 32MPa | Concrete Rectangular | 250 | 325 | 812.5 | 6937.5 | 0.56 | 1379.01 | G300E | 2689857.95 | 21.11 | G300E | 1494193.07 | 11.72
1286 | Story5 | B47 | 32 MPa RC Beam (32.5 cm x 25 cm) | Beam | 32MPa | Concrete Rectangular | 250 | 325 | 812.5 | 4537.5 | 0.37 | 901.95 | G300E | 1401439.29 | 11 | G300E | 1474284.47 | 11.57
1287 | Story5 | B48 | 32 MPa RC Beam (32.5 cm x 25 cm) | Beam | 32MPa | Concrete Rectangular | 250 | 325 | 812.5 | 6937.5 | 0.56 | 1379.01 | G300E | 2812525.57 | 22.07 | G300E | 932386.28 | 7.32
1288 | Story5 | B49 | 32 MPa RC Beam (32.5 cm x 25 cm) | Beam | 32MPa | Concrete Rectangular | 250 | 325 | 812.5 | 4537.5 | 0.37 | 901.95 | G300E | 1621183.93 | 12.72 | G300E | 184338.04 | 1.45
1289 | Story5 | B5 | 32 MPa RC Beam (32.5 cm x 25 cm) | Beam | 32MPa | Concrete Rectangular | 250 | 325 | 812.5 | 6937.5 | 0.56 | 1379.01 | G300E | 2868025.57 | 22.5 | G300E | 555869.24 | 4.36
1290 | Story5 | B50 | 32 MPa RC Beam (32.5 cm x 25 cm) | Beam | 32MPa | Concrete Rectangular | 250 | 325 | 812.5 | 6937.5 | 0.56 | 1379.01 | G300E | 2820724.43 | 22.13 | G300E | 932386.28 | 7.32
1291 | Story5 | B51 | 32 MPa RC Beam (32.5 cm x 25 cm) | Beam | 32MPa | Concrete Rectangular | 250 | 325 | 812.5 | 4800 | 0.39 | 954.13 | G300E | 1670080 | 13.1 | G300E | 1103855.76 | 8.66
1292 | Story5 | B52 | 32 MPa RC Beam (32.5 cm x 25 cm) | Beam | 32MPa | Concrete Rectangular | 250 | 325 | 812.5 | 6937.5 | 0.56 | 1379.01 | G300E | 2951755.43 | 23.16 | G300E | 1040489.04 | 8.16
1293 | Story5 | B54 | 32 MPa RC Beam (32.5 cm x 25 cm) | Beam | 32MPa | Concrete Rectangular | 250 | 325 | 812.5 | 6937.5 | 0.56 | 1379.01 | G300E | 2958089.67 | 23.21 | G300E | 1040489.04 | 8.16
1294 | Story5 | B55 | 32 MPa RC Beam (32.5 cm x 25 cm) | Beam | 32MPa | Concrete Rectangular | 250 | 325 | 812.5 | 4537.5 | 0.37 | 901.95 | G300E | 1571487.5 | 12.33 | G300E | 1375998.84 | 10.8
1295 | Story5 | B56 | 32 MPa RC Beam (32.5 cm x 25 cm) | Beam | 32MPa | Concrete Rectangular | 250 | 325 | 812.5 | 6937.5 | 0.56 | 1379.01 | G300E | 2823877.84 | 22.16 | G300E | 932386.28 | 7.32
1296 | Story5 | B57 | 32 MPa RC Beam (32.5 cm x 25 cm) | Beam | 32MPa | Concrete Rectangular | 250 | 325 | 812.5 | 4537.5 | 0.37 | 901.95 | G300E | 1620211.61 | 12.71 | G300E | 571321.97 | 4.48
1297 | Story5 | B58 | 32 MPa RC Beam (32.5 cm x 25 cm) | Beam | 32MPa | Concrete Rectangular | 250 | 325 | 812.5 | 6937.5 | 0.56 | 1379.01 | G300E | 2864898.44 | 22.48 | G300E | 882088.46 | 6.92
1298 | Story5 | B59 | 32 MPa RC Beam (32.5 cm x 25 cm) | Beam | 32MPa | Concrete Rectangular | 250 | 325 | 812.5 | 4537.5 | 0.37 | 901.95 | G300E | 1397225.89 | 10.96 | G300E | 1474284.47 | 11.57
1299 | Story5 | B6 | 32 MPa RC Beam (32.5 cm x 25 cm) | Beam | 32MPa | Concrete Rectangular | 250 | 325 | 812.5 | 4537.5 | 0.37 | 901.95 | G300E | 1429879.69 | 11.22 | G300E | 1554914.61 | 12.2
1300 | Story5 | B60 | 32 MPa RC Beam (32.5 cm x 25 cm) | Beam | 32MPa | Concrete Rectangular | 250 | 325 | 812.5 | 6937.5 | 0.56 | 1379.01 | G300E | 2680082.39 | 21.03 | G300E | 1524085.11 | 11.96
1301 | Story5 | B61 | 32 MPa RC Beam (32.5 cm x 25 cm) | Beam | 32MPa | Concrete Rectangular | 250 | 325 | 812.5 | 6937.5 | 0.56 | 1379.01 | G300E | 1970828.12 | 15.46 | G300E | 2465343.68 | 19.34
1302 | Story5 | B62 | 32 MPa RC Beam (32.5 cm x 25 cm) | Beam | 32MPa | Concrete Rectangular | 250 | 325 | 812.5 | 4537.5 | 0.37 | 901.95 | G300E | 1393012.5 | 10.93 | G300E | 958305.9 | 7.52
1303 | Story5 | B63 | 32 MPa RC Beam (32.5 cm x 25 cm) | Beam | 32MPa | Concrete Rectangular | 250 | 325 | 812.5 | 6937.5 | 0.56 | 1379.01 | G300E | 2558676.14 | 20.08 | G300E | 1434409.01 | 11.25
1304 | Story5 | B64 | 32 MPa RC Beam (32.5 cm x 25 cm) | Beam | 32MPa | Concrete Rectangular | 250 | 325 | 812.5 | 4537.5 | 0.37 | 901.95 | G300E | 1542425.89 | 12.1 | G300E | 184338.04 | 1.45
1305 | Story5 | B65 | 32 MPa RC Beam (32.5 cm x 25 cm) | Beam | 32MPa | Concrete Rectangular | 250 | 325 | 812.5 | 6937.5 | 0.56 | 1379.01 | G300E | 2868025.57 | 22.5 | G300E | 555869.24 | 4.36
1306 | Story5 | B66 | 32 MPa RC Beam (32.5 cm x 25 cm) | Beam | 32MPa | Concrete Rectangular | 250 | 325 | 812.5 | 4537.5 | 0.37 | 901.95 | G300E | 1347961.61 | 10.58 | G300E | 184338.04 | 1.45
1307 | Story5 | B67 | 32 MPa RC Beam (32.5 cm x 25 cm) | Beam | 32MPa | Concrete Rectangular | 250 | 325 | 812.5 | 6937.5 | 0.56 | 1379.01 | G300E | 2973034.09 | 23.33 | G300E | 585761.27 | 4.6
1308 | Story5 | B68 | 32 MPa RC Beam (32.5 cm x 25 cm) | Beam | 32MPa | Concrete Rectangular | 250 | 325 | 812.5 | 4537.5 | 0.37 | 901.95 | G300E | 1360601.79 | 10.68 | G300E | 958305.9 | 7.52
1309 | Story5 | B69 | 32 MPa RC Beam (32.5 cm x 25 cm) | Beam | 32MPa | Concrete Rectangular | 250 | 325 | 812.5 | 6937.5 | 0.56 | 1379.01 | G300E | 2972718.75 | 23.33 | G300E | 585761.27 | 4.6
1310 | Story5 | B7 | 32 MPa RC Beam (32.5 cm x 25 cm) | Beam | 32MPa | Concrete Rectangular | 250 | 325 | 812.5 | 6937.5 | 0.56 | 1379.01 | G300E | 2972718.75 | 23.33 | G300E | 585761.27 | 4.6
1311 | Story5 | B70 | 32 MPa RC Beam (32.5 cm x 25 cm) | Beam | 32MPa | Concrete Rectangular | 250 | 325 | 812.5 | 4537.5 | 0.37 | 901.95 | G300E | 1348933.93 | 10.58 | G300E | 184338.04 | 1.45
1312 | Story5 | B71 | 32 MPa RC Beam (32.5 cm x 25 cm) | Beam | 32MPa | Concrete Rectangular | 250 | 325 | 812.5 | 6937.5 | 0.56 | 1379.01 | G300E | 2866448.86 | 22.49 | G300E | 555869.24 | 4.36
1313 | Story5 | B72 | 32 MPa RC Beam (32.5 cm x 25 cm) | Beam | 32MPa | Concrete Rectangular | 250 | 325 | 812.5 | 4537.5 | 0.37 | 901.95 | G300E | 1543722.32 | 12.11 | G300E | 184338.04 | 1.45
1314 | Story5 | B73 | 32 MPa RC Beam (32.5 cm x 25 cm) | Beam | 32MPa | Concrete Rectangular | 250 | 325 | 812.5 | 6937.5 | 0.56 | 1379.01 | G300E | 2563721.59 | 20.12 | G300E | 1434409.01 | 11.25
1315 | Story5 | B74 | 32 MPa RC Beam (32.5 cm x 25 cm) | Beam | 32MPa | Concrete Rectangular | 250 | 325 | 812.5 | 4537.5 | 0.37 | 901.95 | G300E | 1509919.85 | 11.85 | G300E | 745009.26 | 5.85
1316 | Story5 | B75 | 32 MPa RC Beam (32.5 cm x 25 cm) | Beam | 32MPa | Concrete Rectangular | 250 | 325 | 812.5 | 6937.5 | 0.56 | 1379.01 | G300E | 2022014.42 | 15.87 | G300E | 1719423.02 | 13.49
1317 | Story5 | B76 | 32 MPa RC Beam (32.5 cm x 25 cm) | Beam | 32MPa | Concrete Rectangular | 250 | 325 | 812.5 | 4537.5 | 0.37 | 901.95 | G300E | 1633500 | 12.82 | G300E | 1834599.81 | 14.39
1318 | Story5 | B77 | 32 MPa RC Beam (32.5 cm x 25 cm) | Beam | 32MPa | Concrete Rectangular | 250 | 325 | 812.5 | 4537.5 | 0.37 | 901.95 | G300E | 1041032.14 | 8.17 | G300E | 1198793.4 | 9.41
1319 | Story5 | B78 | 32 MPa RC Beam (32.5 cm x 25 cm) | Beam | 32MPa | Concrete Rectangular | 250 | 325 | 812.5 | 4537.5 | 0.37 | 901.95 | G300E | 1429879.69 | 11.22 | G300E | 1554928.44 | 12.2
1320 | Story5 | B79 | 32 MPa RC Beam (32.5 cm x 25 cm) | Beam | 32MPa | Concrete Rectangular | 250 | 325 | 812.5 | 4537.5 | 0.37 | 901.95 | G300E | 1020937.5 | 8.01 | G300E | 1166517.03 | 9.15
1321 | Story5 | B8 | 32 MPa RC Beam (32.5 cm x 25 cm) | Beam | 32MPa | Concrete Rectangular | 250 | 325 | 812.5 | 4537.5 | 0.37 | 901.95 | G300E | 1020937.5 | 8.01 | G300E | 1166517.03 | 9.15
1322 | Story5 | B80 | 32 MPa RC Beam (32.5 cm x 25 cm) | Beam | 32MPa | Concrete Rectangular | 250 | 325 | 812.5 | 4537.5 | 0.37 | 901.95 | G300E | 1366071.09 | 10.72 | G300E | 1554996.64 | 12.2
1323 | Story5 | B81 | 32 MPa RC Beam (32.5 cm x 25 cm) | Beam | 32MPa | Concrete Rectangular | 250 | 325 | 812.5 | 4537.5 | 0.37 | 901.95 | G300E | 1039735.71 | 8.16 | G300E | 1197821.08 | 9.4
1324 | Story5 | B82 | 32 MPa RC Beam (32.5 cm x 25 cm) | Beam | 32MPa | Concrete Rectangular | 250 | 325 | 812.5 | 4537.5 | 0.37 | 901.95 | G300E | 1633500 | 12.82 | G300E | 1834599.81 | 14.39
1325 | Story5 | B9 | 32 MPa RC Beam (32.5 cm x 25 cm) | Beam | 32MPa | Concrete Rectangular | 250 | 325 | 812.5 | 6937.5 | 0.56 | 1379.01 | G300E | 2973034.09 | 23.33 | G300E | 585761.27 | 4.6
1326 | Story6 | B1 | 32 MPa RC Beam (32.5 cm x 25 cm) | Beam | 32MPa | Concrete Rectangular | 250 | 325 | 812.5 | 6937.5 | 0.56 | 1379.01 | G300E | 2891360.8 | 22.69 | G300E | 1775096.47 | 13.93
1327 | Story6 | B10 | 32 MPa RC Beam (32.5 cm x 25 cm) | Beam | 32MPa | Concrete Rectangular | 250 | 325 | 812.5 | 4537.5 | 0.37 | 901.95 | G300E | 1026123.21 | 8.05 | G300E | 1064356.11 | 8.35
1328 | Story6 | B11 | 32 MPa RC Beam (32.5 cm x 25 cm) | Beam | 32MPa | Concrete Rectangular | 250 | 325 | 812.5 | 6937.5 | 0.56 | 1379.01 | G300E | 3054392.05 | 23.97 | G300E | 179352.19 | 1.41
1329 | Story6 | B12 | 32 MPa RC Beam (32.5 cm x 25 cm) | Beam | 32MPa | Concrete Rectangular | 250 | 325 | 812.5 | 4537.5 | 0.37 | 901.95 | G300E | 1030660.71 | 8.09 | G300E | 945084.68 | 7.42
1330 | Story6 | B13 | 32 MPa RC Beam (32.5 cm x 25 cm) | Beam | 32MPa | Concrete Rectangular | 250 | 325 | 812.5 | 6937.5 | 0.56 | 1379.01 | G300E | 3033264.2 | 23.8 | G300E | 555869.24 | 4.36
1331 | Story6 | B14 | 32 MPa RC Beam (32.5 cm x 25 cm) | Beam | 32MPa | Concrete Rectangular | 250 | 325 | 812.5 | 4537.5 | 0.37 | 901.95 | G300E | 1056589.29 | 8.29 | G300E | 1341400.54 | 10.53
1332 | Story6 | B15 | 32 MPa RC Beam (32.5 cm x 25 cm) | Beam | 32MPa | Concrete Rectangular | 250 | 325 | 812.5 | 6937.5 | 0.56 | 1379.01 | G300E | 2891360.8 | 22.69 | G300E | 1775096.47 | 13.93
1333 | Story6 | B16 | 32 MPa RC Beam (32.5 cm x 25 cm) | Beam | 32MPa | Concrete Rectangular | 250 | 325 | 812.5 | 6937.5 | 0.56 | 1379.01 | G300E | 2650440.34 | 20.8 | G300E | 1775096.47 | 13.93
1334 | Story6 | B17 | 32 MPa RC Beam (32.5 cm x 25 cm) | Beam | 32MPa | Concrete Rectangular | 250 | 325 | 812.5 | 4537.5 | 0.37 | 901.95 | G300E | 1611784.82 | 12.65 | G300E | 184338.04 | 1.45
1335 | Story6 | B18 | 32 MPa RC Beam (32.5 cm x 25 cm) | Beam | 32MPa | Concrete Rectangular | 250 | 325 | 812.5 | 6937.5 | 0.56 | 1379.01 | G300E | 2775946.02 | 21.78 | G300E | 932386.28 | 7.32
1336 | Story6 | B19 | 32 MPa RC Beam (32.5 cm x 25 cm) | Beam | 32MPa | Concrete Rectangular | 250 | 325 | 812.5 | 4537.5 | 0.37 | 901.95 | G300E | 1538536.61 | 12.07 | G300E | 184338.04 | 1.45
1337 | Story6 | B2 | 32 MPa RC Beam (32.5 cm x 25 cm) | Beam | 32MPa | Concrete Rectangular | 250 | 325 | 812.5 | 4537.5 | 0.37 | 901.95 | G300E | 1056589.29 | 8.29 | G300E | 1341400.54 | 10.53
1338 | Story6 | B20 | 32 MPa RC Beam (32.5 cm x 25 cm) | Beam | 32MPa | Concrete Rectangular | 250 | 325 | 812.5 | 6937.5 | 0.56 | 1379.01 | G300E | 2796127.84 | 21.94 | G300E | 932386.28 | 7.32
1339 | Story6 | B21 | 32 MPa RC Beam (32.5 cm x 25 cm) | Beam | 32MPa | Concrete Rectangular | 250 | 325 | 812.5 | 4537.5 | 0.37 | 901.95 | G300E | 1362222.32 | 10.69 | G300E | 184338.04 | 1.45
1340 | Story6 | B22 | 32 MPa RC Beam (32.5 cm x 25 cm) | Beam | 32MPa | Concrete Rectangular | 250 | 325 | 812.5 | 7200 | 0.58 | 1431.19 | G300E | 3107269.57 | 24.38 | G300E | 1079858.9 | 8.47
1341 | Story6 | B23 | 32 MPa RC Beam (32.5 cm x 25 cm) | Beam | 32MPa | Concrete Rectangular | 250 | 325 | 812.5 | 4537.5 | 0.37 | 901.95 | G300E | 1331432.14 | 10.45 | G300E | 958305.9 | 7.52
1342 | Story6 | B24 | 32 MPa RC Beam (32.5 cm x 25 cm) | Beam | 32MPa | Concrete Rectangular | 250 | 325 | 812.5 | 7200 | 0.58 | 1431.19 | G300E | 3107895.65 | 24.39 | G300E | 1079858.9 | 8.47
1343 | Story6 | B25 | 32 MPa RC Beam (32.5 cm x 25 cm) | Beam | 32MPa | Concrete Rectangular | 250 | 325 | 812.5 | 4537.5 | 0.37 | 901.95 | G300E | 1362222.32 | 10.69 | G300E | 184338.04 | 1.45
1344 | Story6 | B26 | 32 MPa RC Beam (32.5 cm x 25 cm) | Beam | 32MPa | Concrete Rectangular | 250 | 325 | 812.5 | 6937.5 | 0.56 | 1379.01 | G300E | 2795812.5 | 21.94 | G300E | 932386.28 | 7.32
1345 | Story6 | B27 | 32 MPa RC Beam (32.5 cm x 25 cm) | Beam | 32MPa | Concrete Rectangular | 250 | 325 | 812.5 | 4537.5 | 0.37 | 901.95 | G300E | 1538860.71 | 12.07 | G300E | 184338.04 | 1.45
1346 | Story6 | B28 | 32 MPa RC Beam (32.5 cm x 25 cm) | Beam | 32MPa | Concrete Rectangular | 250 | 325 | 812.5 | 6937.5 | 0.56 | 1379.01 | G300E | 2776576.7 | 21.79 | G300E | 932386.28 | 7.32
1347 | Story6 | B29 | 32 MPa RC Beam (32.5 cm x 25 cm) | Beam | 32MPa | Concrete Rectangular | 250 | 325 | 812.5 | 4537.5 | 0.37 | 901.95 | G300E | 1611784.82 | 12.65 | G300E | 184338.04 | 1.45
1348 | Story6 | B3 | 32 MPa RC Beam (32.5 cm x 25 cm) | Beam | 32MPa | Concrete Rectangular | 250 | 325 | 812.5 | 6937.5 | 0.56 | 1379.01 | G300E | 3033579.55 | 23.8 | G300E | 555869.24 | 4.36
1349 | Story6 | B30 | 32 MPa RC Beam (32.5 cm x 25 cm) | Beam | 32MPa | Concrete Rectangular | 250 | 325 | 812.5 | 6937.5 | 0.56 | 1379.01 | G300E | 2650755.68 | 20.8 | G300E | 1775096.47 | 13.93
1350 | Story6 | B31 | 32 MPa RC Beam (32.5 cm x 25 cm) | Beam | 32MPa | Concrete Rectangular | 250 | 325 | 812.5 | 6937.5 | 0.56 | 1379.01 | G300E | 1844744.32 | 14.47 | G300E | 1757079.55 | 13.79
1351 | Story6 | B32 | 32 MPa RC Beam (32.5 cm x 25 cm) | Beam | 32MPa | Concrete Rectangular | 250 | 325 | 812.5 | 4537.5 | 0.37 | 901.95 | G300E | 1337266.07 | 10.49 | G300E | 958305.9 | 7.52
1352 | Story6 | B33 | 32 MPa RC Beam (32.5 cm x 25 cm) | Beam | 32MPa | Concrete Rectangular | 250 | 325 | 812.5 | 6937.5 | 0.56 | 1379.01 | G300E | 2323431.82 | 18.23 | G300E | 1936431.74 | 15.19
1353 | Story6 | B34 | 32 MPa RC Beam (32.5 cm x 25 cm) | Beam | 32MPa | Concrete Rectangular | 250 | 325 | 812.5 | 4537.5 | 0.37 | 901.95 | G300E | 1650677.68 | 12.95 | G300E | 184338.04 | 1.45
1354 | Story6 | B35 | 32 MPa RC Beam (32.5 cm x 25 cm) | Beam | 32MPa | Concrete Rectangular | 250 | 325 | 812.5 | 6937.5 | 0.56 | 1379.01 | G300E | 2228514.2 | 17.49 | G300E | 1936431.74 | 15.19
1355 | Story6 | B36 | 32 MPa RC Beam (32.5 cm x 25 cm) | Beam | 32MPa | Concrete Rectangular | 250 | 325 | 812.5 | 4800 | 0.39 | 954.13 | G300E | 1706880 | 13.39 | G300E | 1103855.76 | 8.66
1356 | Story6 | B4 | 32 MPa RC Beam (32.5 cm x 25 cm) | Beam | 32MPa | Concrete Rectangular | 250 | 325 | 812.5 | 4537.5 | 0.37 | 901.95 | G300E | 1030984.82 | 8.09 | G300E | 945084.68 | 7.42
1357 | Story6 | B40 | 32 MPa RC Beam (32.5 cm x 25 cm) | Beam | 32MPa | Concrete Rectangular | 250 | 325 | 812.5 | 4537.5 | 0.37 | 901.95 | G300E | 1616257.5 | 12.68 | G300E | 1043488.65 | 8.19
1358 | Story6 | B41 | 32 MPa RC Beam (32.5 cm x 25 cm) | Beam | 32MPa | Concrete Rectangular | 250 | 325 | 812.5 | 6937.5 | 0.56 | 1379.01 | G300E | 2226622.16 | 17.47 | G300E | 1936431.74 | 15.19
1359 | Story6 | B42 | 32 MPa RC Beam (32.5 cm x 25 cm) | Beam | 32MPa | Concrete Rectangular | 250 | 325 | 812.5 | 4537.5 | 0.37 | 901.95 | G300E | 1649705.36 | 12.94 | G300E | 184338.04 | 1.45
1360 | Story6 | B43 | 32 MPa RC Beam (32.5 cm x 25 cm) | Beam | 32MPa | Concrete Rectangular | 250 | 325 | 812.5 | 6937.5 | 0.56 | 1379.01 | G300E | 2323747.16 | 18.23 | G300E | 1936431.74 | 15.19
1361 | Story6 | B44 | 32 MPa RC Beam (32.5 cm x 25 cm) | Beam | 32MPa | Concrete Rectangular | 250 | 325 | 812.5 | 4537.5 | 0.37 | 901.95 | G300E | 1336941.96 | 10.49 | G300E | 958305.9 | 7.52
1362 | Story6 | B45 | 32 MPa RC Beam (32.5 cm x 25 cm) | Beam | 32MPa | Concrete Rectangular | 250 | 325 | 812.5 | 6937.5 | 0.56 | 1379.01 | G300E | 1844744.32 | 14.47 | G300E | 1757079.55 | 13.79
1363 | Story6 | B46 | 32 MPa RC Beam (32.5 cm x 25 cm) | Beam | 32MPa | Concrete Rectangular | 250 | 325 | 812.5 | 6937.5 | 0.56 | 1379.01 | G300E | 2650755.68 | 20.8 | G300E | 1775096.47 | 13.93
1364 | Story6 | B47 | 32 MPa RC Beam (32.5 cm x 25 cm) | Beam | 32MPa | Concrete Rectangular | 250 | 325 | 812.5 | 4537.5 | 0.37 | 901.95 | G300E | 1336941.96 | 10.49 | G300E | 958305.9 | 7.52
1365 | Story6 | B48 | 32 MPa RC Beam (32.5 cm x 25 cm) | Beam | 32MPa | Concrete Rectangular | 250 | 325 | 812.5 | 6937.5 | 0.56 | 1379.01 | G300E | 2776261.36 | 21.78 | G300E | 932386.28 | 7.32
1366 | Story6 | B49 | 32 MPa RC Beam (32.5 cm x 25 cm) | Beam | 32MPa | Concrete Rectangular | 250 | 325 | 812.5 | 4537.5 | 0.37 | 901.95 | G300E | 1650677.68 | 12.95 | G300E | 184338.04 | 1.45
1367 | Story6 | B5 | 32 MPa RC Beam (32.5 cm x 25 cm) | Beam | 32MPa | Concrete Rectangular | 250 | 325 | 812.5 | 6937.5 | 0.56 | 1379.01 | G300E | 3054392.05 | 23.97 | G300E | 179352.19 | 1.41
1368 | Story6 | B50 | 32 MPa RC Beam (32.5 cm x 25 cm) | Beam | 32MPa | Concrete Rectangular | 250 | 325 | 812.5 | 6937.5 | 0.56 | 1379.01 | G300E | 2796127.84 | 21.94 | G300E | 932386.28 | 7.32
1369 | Story6 | B51 | 32 MPa RC Beam (32.5 cm x 25 cm) | Beam | 32MPa | Concrete Rectangular | 250 | 325 | 812.5 | 4800 | 0.39 | 954.13 | G300E | 1706880 | 13.39 | G300E | 1103855.76 | 8.66
1370 | Story6 | B52 | 32 MPa RC Beam (32.5 cm x 25 cm) | Beam | 32MPa | Concrete Rectangular | 250 | 325 | 812.5 | 6937.5 | 0.56 | 1379.01 | G300E | 2993983.7 | 23.49 | G300E | 1040489.04 | 8.16
1371 | Story6 | B54 | 32 MPa RC Beam (32.5 cm x 25 cm) | Beam | 32MPa | Concrete Rectangular | 250 | 325 | 812.5 | 6937.5 | 0.56 | 1379.01 | G300E | 2997904.89 | 23.52 | G300E | 1069081.42 | 8.39
1372 | Story6 | B55 | 32 MPa RC Beam (32.5 cm x 25 cm) | Beam | 32MPa | Concrete Rectangular | 250 | 325 | 812.5 | 4537.5 | 0.37 | 901.95 | G300E | 1670102.5 | 13.1 | G300E | 1496393.84 | 11.74
1373 | Story6 | B56 | 32 MPa RC Beam (32.5 cm x 25 cm) | Beam | 32MPa | Concrete Rectangular | 250 | 325 | 812.5 | 6937.5 | 0.56 | 1379.01 | G300E | 2800542.61 | 21.97 | G300E | 932386.28 | 7.32
1374 | Story6 | B57 | 32 MPa RC Beam (32.5 cm x 25 cm) | Beam | 32MPa | Concrete Rectangular | 250 | 325 | 812.5 | 4537.5 | 0.37 | 901.95 | G300E | 1649057.14 | 12.94 | G300E | 571321.97 | 4.48
1375 | Story6 | B58 | 32 MPa RC Beam (32.5 cm x 25 cm) | Beam | 32MPa | Concrete Rectangular | 250 | 325 | 812.5 | 6937.5 | 0.56 | 1379.01 | G300E | 2831078.12 | 22.21 | G300E | 882088.46 | 6.92
1376 | Story6 | B59 | 32 MPa RC Beam (32.5 cm x 25 cm) | Beam | 32MPa | Concrete Rectangular | 250 | 325 | 812.5 | 4537.5 | 0.37 | 901.95 | G300E | 1334673.21 | 10.47 | G300E | 958305.9 | 7.52
1377 | Story6 | B6 | 32 MPa RC Beam (32.5 cm x 25 cm) | Beam | 32MPa | Concrete Rectangular | 250 | 325 | 812.5 | 4537.5 | 0.37 | 901.95 | G300E | 1026447.32 | 8.05 | G300E | 1064356.11 | 8.35
1378 | Story6 | B60 | 32 MPa RC Beam (32.5 cm x 25 cm) | Beam | 32MPa | Concrete Rectangular | 250 | 325 | 812.5 | 6937.5 | 0.56 | 1379.01 | G300E | 2636880.68 | 20.69 | G300E | 1775096.47 | 13.93
1379 | Story6 | B61 | 32 MPa RC Beam (32.5 cm x 25 cm) | Beam | 32MPa | Concrete Rectangular | 250 | 325 | 812.5 | 6937.5 | 0.56 | 1379.01 | G300E | 2891360.8 | 22.69 | G300E | 1775096.47 | 13.93
1380 | Story6 | B62 | 32 MPa RC Beam (32.5 cm x 25 cm) | Beam | 32MPa | Concrete Rectangular | 250 | 325 | 812.5 | 4537.5 | 0.37 | 901.95 | G300E | 1611784.82 | 12.65 | G300E | 184338.04 | 1.45
1381 | Story6 | B63 | 32 MPa RC Beam (32.5 cm x 25 cm) | Beam | 32MPa | Concrete Rectangular | 250 | 325 | 812.5 | 6937.5 | 0.56 | 1379.01 | G300E | 3033264.2 | 23.8 | G300E | 555869.24 | 4.36
1382 | Story6 | B64 | 32 MPa RC Beam (32.5 cm x 25 cm) | Beam | 32MPa | Concrete Rectangular | 250 | 325 | 812.5 | 4537.5 | 0.37 | 901.95 | G300E | 1538860.71 | 12.07 | G300E | 184338.04 | 1.45
1383 | Story6 | B65 | 32 MPa RC Beam (32.5 cm x 25 cm) | Beam | 32MPa | Concrete Rectangular | 250 | 325 | 812.5 | 6937.5 | 0.56 | 1379.01 | G300E | 3054392.05 | 23.97 | G300E | 179352.19 | 1.41
1384 | Story6 | B66 | 32 MPa RC Beam (32.5 cm x 25 cm) | Beam | 32MPa | Concrete Rectangular | 250 | 325 | 812.5 | 4537.5 | 0.37 | 901.95 | G300E | 1362222.32 | 10.69 | G300E | 184338.04 | 1.45
1385 | Story6 | B67 | 32 MPa RC Beam (32.5 cm x 25 cm) | Beam | 32MPa | Concrete Rectangular | 250 | 325 | 812.5 | 6937.5 | 0.56 | 1379.01 | G300E | 2389022.73 | 18.75 | G300E | 932386.28 | 7.32
1386 | Story6 | B68 | 32 MPa RC Beam (32.5 cm x 25 cm) | Beam | 32MPa | Concrete Rectangular | 250 | 325 | 812.5 | 4537.5 | 0.37 | 901.95 | G300E | 1331432.14 | 10.45 | G300E | 958305.9 | 7.52
1387 | Story6 | B69 | 32 MPa RC Beam (32.5 cm x 25 cm) | Beam | 32MPa | Concrete Rectangular | 250 | 325 | 812.5 | 6937.5 | 0.56 | 1379.01 | G300E | 2388707.39 | 18.74 | G300E | 932386.28 | 7.32
1388 | Story6 | B7 | 32 MPa RC Beam (32.5 cm x 25 cm) | Beam | 32MPa | Concrete Rectangular | 250 | 325 | 812.5 | 6937.5 | 0.56 | 1379.01 | G300E | 2909019.89 | 22.83 | G300E | 932386.28 | 7.32
1389 | Story6 | B70 | 32 MPa RC Beam (32.5 cm x 25 cm) | Beam | 32MPa | Concrete Rectangular | 250 | 325 | 812.5 | 4537.5 | 0.37 | 901.95 | G300E | 1364166.96 | 10.7 | G300E | 184338.04 | 1.45
1390 | Story6 | B71 | 32 MPa RC Beam (32.5 cm x 25 cm) | Beam | 32MPa | Concrete Rectangular | 250 | 325 | 812.5 | 6937.5 | 0.56 | 1379.01 | G300E | 3053761.36 | 23.96 | G300E | 179352.19 | 1.41
1391 | Story6 | B72 | 32 MPa RC Beam (32.5 cm x 25 cm) | Beam | 32MPa | Concrete Rectangular | 250 | 325 | 812.5 | 4537.5 | 0.37 | 901.95 | G300E | 1541777.68 | 12.1 | G300E | 184338.04 | 1.45
1392 | Story6 | B73 | 32 MPa RC Beam (32.5 cm x 25 cm) | Beam | 32MPa | Concrete Rectangular | 250 | 325 | 812.5 | 6937.5 | 0.56 | 1379.01 | G300E | 3040201.7 | 23.85 | G300E | 555869.24 | 4.36
1393 | Story6 | B74 | 32 MPa RC Beam (32.5 cm x 25 cm) | Beam | 32MPa | Concrete Rectangular | 250 | 325 | 812.5 | 4537.5 | 0.37 | 901.95 | G300E | 1663394.12 | 13.05 | G300E | 479125.17 | 3.76
1394 | Story6 | B75 | 32 MPa RC Beam (32.5 cm x 25 cm) | Beam | 32MPa | Concrete Rectangular | 250 | 325 | 812.5 | 6937.5 | 0.56 | 1379.01 | G300E | 2822175 | 22.14 | G300E | 1766429.86 | 13.86
1395 | Story6 | B76 | 32 MPa RC Beam (32.5 cm x 25 cm) | Beam | 32MPa | Concrete Rectangular | 250 | 325 | 812.5 | 4537.5 | 0.37 | 901.95 | G300E | 1056589.29 | 8.29 | G300E | 1343345.19 | 10.54
1396 | Story6 | B77 | 32 MPa RC Beam (32.5 cm x 25 cm) | Beam | 32MPa | Concrete Rectangular | 250 | 325 | 812.5 | 4537.5 | 0.37 | 901.95 | G300E | 1030660.71 | 8.09 | G300E | 945084.68 | 7.42
1397 | Story6 | B78 | 32 MPa RC Beam (32.5 cm x 25 cm) | Beam | 32MPa | Concrete Rectangular | 250 | 325 | 812.5 | 4537.5 | 0.37 | 901.95 | G300E | 1026123.21 | 8.05 | G300E | 1064356.11 | 8.35
1398 | Story6 | B79 | 32 MPa RC Beam (32.5 cm x 25 cm) | Beam | 32MPa | Concrete Rectangular | 250 | 325 | 812.5 | 4537.5 | 0.37 | 901.95 | G300E | 1604330.36 | 12.59 | G300E | 1787775 | 14.03
1399 | Story6 | B8 | 32 MPa RC Beam (32.5 cm x 25 cm) | Beam | 32MPa | Concrete Rectangular | 250 | 325 | 812.5 | 4537.5 | 0.37 | 901.95 | G300E | 1604330.36 | 12.59 | G300E | 1787775 | 14.03
1400 | Story6 | B80 | 32 MPa RC Beam (32.5 cm x 25 cm) | Beam | 32MPa | Concrete Rectangular | 250 | 325 | 812.5 | 4537.5 | 0.37 | 901.95 | G300E | 1026447.32 | 8.05 | G300E | 1064356.11 | 8.35
1401 | Story6 | B81 | 32 MPa RC Beam (32.5 cm x 25 cm) | Beam | 32MPa | Concrete Rectangular | 250 | 325 | 812.5 | 4537.5 | 0.37 | 901.95 | G300E | 1030660.71 | 8.09 | G300E | 944112.36 | 7.41
1402 | Story6 | B82 | 32 MPa RC Beam (32.5 cm x 25 cm) | Beam | 32MPa | Concrete Rectangular | 250 | 325 | 812.5 | 4537.5 | 0.37 | 901.95 | G300E | 1057561.61 | 8.3 | G300E | 1470395.19 | 11.54
1403 | Story6 | B9 | 32 MPa RC Beam (32.5 cm x 25 cm) | Beam | 32MPa | Concrete Rectangular | 250 | 325 | 812.5 | 6937.5 | 0.56 | 1379.01 | G300E | 2909019.89 | 22.83 | G300E | 932386.28 | 7.32
1404 | Story7 | B1 | 32 MPa RC Beam (45 cm x 25 cm) | Beam | 32MPa | Concrete Rectangular | 250 | 450 | 1125 | 6950 | 0.78 | 1912.84 | G300E | 2414809.09 | 18.95 | G300E | 2490154.36 | 19.54
1405 | Story7 | B10 | 32 MPa RC Beam (45 cm x 25 cm) | Beam | 32MPa | Concrete Rectangular | 250 | 450 | 1125 | 4550 | 0.51 | 1252.29 | G300E | 1839337.5 | 14.43 | G300E | 1690823.94 | 13.27
1406 | Story7 | B11 | 32 MPa RC Beam (45 cm x 25 cm) | Beam | 32MPa | Concrete Rectangular | 250 | 450 | 1125 | 6950 | 0.78 | 1912.84 | G300E | 3156247.73 | 24.77 | G300E | 813153.79 | 6.38
1407 | Story7 | B12 | 32 MPa RC Beam (45 cm x 25 cm) | Beam | 32MPa | Concrete Rectangular | 250 | 450 | 1125 | 4550 | 0.51 | 1252.29 | G300E | 1337700 | 10.5 | G300E | 1906940.42 | 14.96
1408 | Story7 | B13 | 32 MPa RC Beam (45 cm x 25 cm) | Beam | 32MPa | Concrete Rectangular | 250 | 450 | 1125 | 6950 | 0.78 | 1912.84 | G300E | 2870034.09 | 22.52 | G300E | 2619917.33 | 20.56
1409 | Story7 | B14 | 32 MPa RC Beam (45 cm x 25 cm) | Beam | 32MPa | Concrete Rectangular | 250 | 450 | 1125 | 4550 | 0.51 | 1252.29 | G300E | 1872780 | 14.69 | G300E | 1774652.58 | 13.92
1410 | Story7 | B15 | 32 MPa RC Beam (45 cm x 25 cm) | Beam | 32MPa | Concrete Rectangular | 250 | 450 | 1125 | 6950 | 0.78 | 1912.84 | G300E | 2414809.09 | 18.95 | G300E | 2490154.36 | 19.54
1411 | Story7 | B16 | 32 MPa RC Beam (45 cm x 25 cm) | Beam | 32MPa | Concrete Rectangular | 250 | 450 | 1125 | 6950 | 0.78 | 1912.84 | G300E | 2842865.91 | 22.31 | G300E | 1418989.87 | 11.13
1412 | Story7 | B17 | 32 MPa RC Beam (45 cm x 25 cm) | Beam | 32MPa | Concrete Rectangular | 250 | 450 | 1125 | 4550 | 0.51 | 1252.29 | G300E | 1449175 | 11.37 | G300E | 1246540.42 | 9.78
1413 | Story7 | B18 | 32 MPa RC Beam (45 cm x 25 cm) | Beam | 32MPa | Concrete Rectangular | 250 | 450 | 1125 | 6950 | 0.78 | 1912.84 | G300E | 3051997.73 | 23.95 | G300E | 1336062.79 | 10.48
1414 | Story7 | B19 | 32 MPa RC Beam (45 cm x 25 cm) | Beam | 32MPa | Concrete Rectangular | 250 | 450 | 1125 | 4550 | 0.51 | 1252.29 | G300E | 1564225 | 12.27 | G300E | 255940.43 | 2.01
1415 | Story7 | B2 | 32 MPa RC Beam (45 cm x 25 cm) | Beam | 32MPa | Concrete Rectangular | 250 | 450 | 1125 | 4550 | 0.51 | 1252.29 | G300E | 1872780 | 14.69 | G300E | 1774652.58 | 13.92
1416 | Story7 | B20 | 32 MPa RC Beam (45 cm x 25 cm) | Beam | 32MPa | Concrete Rectangular | 250 | 450 | 1125 | 6950 | 0.78 | 1912.84 | G300E | 3115811.36 | 24.45 | G300E | 1377526.33 | 10.81
1417 | Story7 | B21 | 32 MPa RC Beam (45 cm x 25 cm) | Beam | 32MPa | Concrete Rectangular | 250 | 450 | 1125 | 4550 | 0.51 | 1252.29 | G300E | 1487200 | 11.67 | G300E | 255940.43 | 2.01
1418 | Story7 | B22 | 32 MPa RC Beam (45 cm x 25 cm) | Beam | 32MPa | Concrete Rectangular | 250 | 450 | 1125 | 7200 | 0.81 | 1981.65 | G300E | 3498573.91 | 27.45 | G300E | 2360274.73 | 18.52
1419 | Story7 | B23 | 32 MPa RC Beam (45 cm x 25 cm) | Beam | 32MPa | Concrete Rectangular | 250 | 450 | 1125 | 4550 | 0.51 | 1252.29 | G300E | 1361750 | 10.68 | G300E | 1246540.42 | 9.78
1420 | Story7 | B24 | 32 MPa RC Beam (45 cm x 25 cm) | Beam | 32MPa | Concrete Rectangular | 250 | 450 | 1125 | 7200 | 0.81 | 1981.65 | G300E | 3499826.09 | 27.46 | G300E | 2360274.73 | 18.52
1421 | Story7 | B25 | 32 MPa RC Beam (45 cm x 25 cm) | Beam | 32MPa | Concrete Rectangular | 250 | 450 | 1125 | 4550 | 0.51 | 1252.29 | G300E | 1487200 | 11.67 | G300E | 255940.43 | 2.01
1422 | Story7 | B26 | 32 MPa RC Beam (45 cm x 25 cm) | Beam | 32MPa | Concrete Rectangular | 250 | 450 | 1125 | 6950 | 0.78 | 1912.84 | G300E | 3115811.36 | 24.45 | G300E | 1377526.33 | 10.81
1423 | Story7 | B27 | 32 MPa RC Beam (45 cm x 25 cm) | Beam | 32MPa | Concrete Rectangular | 250 | 450 | 1125 | 4550 | 0.51 | 1252.29 | G300E | 1564225 | 12.27 | G300E | 255940.43 | 2.01
1424 | Story7 | B28 | 32 MPa RC Beam (45 cm x 25 cm) | Beam | 32MPa | Concrete Rectangular | 250 | 450 | 1125 | 6950 | 0.78 | 1912.84 | G300E | 3052629.55 | 23.95 | G300E | 1336062.79 | 10.48
1425 | Story7 | B29 | 32 MPa RC Beam (45 cm x 25 cm) | Beam | 32MPa | Concrete Rectangular | 250 | 450 | 1125 | 4550 | 0.51 | 1252.29 | G300E | 1449175 | 11.37 | G300E | 1246540.42 | 9.78
1426 | Story7 | B3 | 32 MPa RC Beam (45 cm x 25 cm) | Beam | 32MPa | Concrete Rectangular | 250 | 450 | 1125 | 6950 | 0.78 | 1912.84 | G300E | 2870034.09 | 22.52 | G300E | 2619917.33 | 20.56
1427 | Story7 | B30 | 32 MPa RC Beam (45 cm x 25 cm) | Beam | 32MPa | Concrete Rectangular | 250 | 450 | 1125 | 6950 | 0.78 | 1912.84 | G300E | 2843497.73 | 22.31 | G300E | 1418989.87 | 11.13
1428 | Story7 | B31 | 32 MPa RC Beam (45 cm x 25 cm) | Beam | 32MPa | Concrete Rectangular | 250 | 450 | 1125 | 6950 | 0.78 | 1912.84 | G300E | 2777472.73 | 21.79 | G300E | 2744307.96 | 21.53
1429 | Story7 | B32 | 32 MPa RC Beam (45 cm x 25 cm) | Beam | 32MPa | Concrete Rectangular | 250 | 450 | 1125 | 4550 | 0.51 | 1252.29 | G300E | 1564550 | 12.28 | G300E | 298730.25 | 2.34
1430 | Story7 | B33 | 32 MPa RC Beam (45 cm x 25 cm) | Beam | 32MPa | Concrete Rectangular | 250 | 450 | 1125 | 6950 | 0.78 | 1912.84 | G300E | 2901309.09 | 22.76 | G300E | 1294599.25 | 10.16
1431 | Story7 | B34 | 32 MPa RC Beam (45 cm x 25 cm) | Beam | 32MPa | Concrete Rectangular | 250 | 450 | 1125 | 4550 | 0.51 | 1252.29 | G300E | 1641900 | 12.88 | G300E | 255940.43 | 2.01
1432 | Story7 | B35 | 32 MPa RC Beam (45 cm x 25 cm) | Beam | 32MPa | Concrete Rectangular | 250 | 450 | 1125 | 6950 | 0.78 | 1912.84 | G300E | 2606881.82 | 20.45 | G300E | 2495526.71 | 19.58
1433 | Story7 | B36 | 32 MPa RC Beam (45 cm x 25 cm) | Beam | 32MPa | Concrete Rectangular | 250 | 450 | 1125 | 4800 | 0.54 | 1321.1 | G300E | 1975040 | 15.5 | G300E | 1431923.36 | 11.24
1434 | Story7 | B4 | 32 MPa RC Beam (45 cm x 25 cm) | Beam | 32MPa | Concrete Rectangular | 250 | 450 | 1125 | 4550 | 0.51 | 1252.29 | G300E | 1337700 | 10.5 | G300E | 1906940.42 | 14.96
1435 | Story7 | B40 | 32 MPa RC Beam (45 cm x 25 cm) | Beam | 32MPa | Concrete Rectangular | 250 | 450 | 1125 | 4550 | 0.51 | 1252.29 | G300E | 1962566.67 | 15.4 | G300E | 1357344.02 | 10.65
1436 | Story7 | B41 | 32 MPa RC Beam (45 cm x 25 cm) | Beam | 32MPa | Concrete Rectangular | 250 | 450 | 1125 | 6950 | 0.78 | 1912.84 | G300E | 2607197.73 | 20.46 | G300E | 2495526.71 | 19.58
1437 | Story7 | B42 | 32 MPa RC Beam (45 cm x 25 cm) | Beam | 32MPa | Concrete Rectangular | 250 | 450 | 1125 | 4550 | 0.51 | 1252.29 | G300E | 1641250 | 12.88 | G300E | 255940.43 | 2.01
1438 | Story7 | B43 | 32 MPa RC Beam (45 cm x 25 cm) | Beam | 32MPa | Concrete Rectangular | 250 | 450 | 1125 | 6950 | 0.78 | 1912.84 | G300E | 2901309.09 | 22.76 | G300E | 1294599.25 | 10.16
1439 | Story7 | B44 | 32 MPa RC Beam (45 cm x 25 cm) | Beam | 32MPa | Concrete Rectangular | 250 | 450 | 1125 | 4550 | 0.51 | 1252.29 | G300E | 1564550 | 12.28 | G300E | 298686.38 | 2.34
1440 | Story7 | B45 | 32 MPa RC Beam (45 cm x 25 cm) | Beam | 32MPa | Concrete Rectangular | 250 | 450 | 1125 | 6950 | 0.78 | 1912.84 | G300E | 2777472.73 | 21.79 | G300E | 2744307.96 | 21.53
1441 | Story7 | B46 | 32 MPa RC Beam (45 cm x 25 cm) | Beam | 32MPa | Concrete Rectangular | 250 | 450 | 1125 | 6950 | 0.78 | 1912.84 | G300E | 2843497.73 | 22.31 | G300E | 1418989.87 | 11.13
1442 | Story7 | B47 | 32 MPa RC Beam (45 cm x 25 cm) | Beam | 32MPa | Concrete Rectangular | 250 | 450 | 1125 | 4550 | 0.51 | 1252.29 | G300E | 1564550 | 12.28 | G300E | 298717.09 | 2.34
1443 | Story7 | B48 | 32 MPa RC Beam (45 cm x 25 cm) | Beam | 32MPa | Concrete Rectangular | 250 | 450 | 1125 | 6950 | 0.78 | 1912.84 | G300E | 3051997.73 | 23.95 | G300E | 1336062.79 | 10.48
1444 | Story7 | B49 | 32 MPa RC Beam (45 cm x 25 cm) | Beam | 32MPa | Concrete Rectangular | 250 | 450 | 1125 | 4550 | 0.51 | 1252.29 | G300E | 1641900 | 12.88 | G300E | 255940.43 | 2.01
1445 | Story7 | B5 | 32 MPa RC Beam (45 cm x 25 cm) | Beam | 32MPa | Concrete Rectangular | 250 | 450 | 1125 | 6950 | 0.78 | 1912.84 | G300E | 3156247.73 | 24.77 | G300E | 813153.79 | 6.38
1446 | Story7 | B50 | 32 MPa RC Beam (45 cm x 25 cm) | Beam | 32MPa | Concrete Rectangular | 250 | 450 | 1125 | 6950 | 0.78 | 1912.84 | G300E | 3115811.36 | 24.45 | G300E | 1377526.33 | 10.81
1447 | Story7 | B51 | 32 MPa RC Beam (45 cm x 25 cm) | Beam | 32MPa | Concrete Rectangular | 250 | 450 | 1125 | 4800 | 0.54 | 1321.1 | G300E | 1975040 | 15.5 | G300E | 1431923.36 | 11.24
1448 | Story7 | B52 | 32 MPa RC Beam (45 cm x 25 cm) | Beam | 32MPa | Concrete Rectangular | 250 | 450 | 1125 | 6950 | 0.78 | 1912.84 | G300E | 3377095.65 | 26.5 | G300E | 2278320.75 | 17.88
1449 | Story7 | B54 | 32 MPa RC Beam (45 cm x 25 cm) | Beam | 32MPa | Concrete Rectangular | 250 | 450 | 1125 | 6950 | 0.78 | 1912.84 | G300E | 3380419.57 | 26.52 | G300E | 2278320.75 | 17.88
1450 | Story7 | B55 | 32 MPa RC Beam (45 cm x 25 cm) | Beam | 32MPa | Concrete Rectangular | 250 | 450 | 1125 | 4550 | 0.51 | 1252.29 | G300E | 1851850 | 14.53 | G300E | 2207436.6 | 17.32
1451 | Story7 | B56 | 32 MPa RC Beam (45 cm x 25 cm) | Beam | 32MPa | Concrete Rectangular | 250 | 450 | 1125 | 6950 | 0.78 | 1912.84 | G300E | 3121497.73 | 24.49 | G300E | 1336062.79 | 10.48
1452 | Story7 | B57 | 32 MPa RC Beam (45 cm x 25 cm) | Beam | 32MPa | Concrete Rectangular | 250 | 450 | 1125 | 4550 | 0.51 | 1252.29 | G300E | 1641900 | 12.88 | G300E | 255940.43 | 2.01
1453 | Story7 | B58 | 32 MPa RC Beam (45 cm x 25 cm) | Beam | 32MPa | Concrete Rectangular | 250 | 450 | 1125 | 6950 | 0.78 | 1912.84 | G300E | 3210900 | 25.19 | G300E | 1338748.96 | 10.5
1454 | Story7 | B59 | 32 MPa RC Beam (45 cm x 25 cm) | Beam | 32MPa | Concrete Rectangular | 250 | 450 | 1125 | 4550 | 0.51 | 1252.29 | G300E | 1563250 | 12.27 | G300E | 299031.53 | 2.35
1455 | Story7 | B6 | 32 MPa RC Beam (45 cm x 25 cm) | Beam | 32MPa | Concrete Rectangular | 250 | 450 | 1125 | 4550 | 0.51 | 1252.29 | G300E | 1839337.5 | 14.43 | G300E | 1546361.44 | 12.13
1456 | Story7 | B60 | 32 MPa RC Beam (45 cm x 25 cm) | Beam | 32MPa | Concrete Rectangular | 250 | 450 | 1125 | 6950 | 0.78 | 1912.84 | G300E | 2835284.09 | 22.25 | G300E | 1460453.41 | 11.46
1457 | Story7 | B61 | 32 MPa RC Beam (45 cm x 25 cm) | Beam | 32MPa | Concrete Rectangular | 250 | 450 | 1125 | 6950 | 0.78 | 1912.84 | G300E | 2414809.09 | 18.95 | G300E | 2490154.36 | 19.54
1458 | Story7 | B62 | 32 MPa RC Beam (45 cm x 25 cm) | Beam | 32MPa | Concrete Rectangular | 250 | 450 | 1125 | 4550 | 0.51 | 1252.29 | G300E | 1449175 | 11.37 | G300E | 1246540.42 | 9.78
1459 | Story7 | B63 | 32 MPa RC Beam (45 cm x 25 cm) | Beam | 32MPa | Concrete Rectangular | 250 | 450 | 1125 | 6950 | 0.78 | 1912.84 | G300E | 2870034.09 | 22.52 | G300E | 2619917.33 | 20.56
1460 | Story7 | B64 | 32 MPa RC Beam (45 cm x 25 cm) | Beam | 32MPa | Concrete Rectangular | 250 | 450 | 1125 | 4550 | 0.51 | 1252.29 | G300E | 1564225 | 12.27 | G300E | 255940.43 | 2.01
1461 | Story7 | B65 | 32 MPa RC Beam (45 cm x 25 cm) | Beam | 32MPa | Concrete Rectangular | 250 | 450 | 1125 | 6950 | 0.78 | 1912.84 | G300E | 3156247.73 | 24.77 | G300E | 813153.79 | 6.38
1462 | Story7 | B66 | 32 MPa RC Beam (45 cm x 25 cm) | Beam | 32MPa | Concrete Rectangular | 250 | 450 | 1125 | 4550 | 0.51 | 1252.29 | G300E | 1487200 | 11.67 | G300E | 255940.43 | 2.01
1463 | Story7 | B67 | 32 MPa RC Beam (45 cm x 25 cm) | Beam | 32MPa | Concrete Rectangular | 250 | 450 | 1125 | 6950 | 0.78 | 1912.84 | G300E | 3263025 | 25.6 | G300E | 896080.88 | 7.03
1464 | Story7 | B68 | 32 MPa RC Beam (45 cm x 25 cm) | Beam | 32MPa | Concrete Rectangular | 250 | 450 | 1125 | 4550 | 0.51 | 1252.29 | G300E | 1362075 | 10.69 | G300E | 1246540.42 | 9.78
1465 | Story7 | B69 | 32 MPa RC Beam (45 cm x 25 cm) | Beam | 32MPa | Concrete Rectangular | 250 | 450 | 1125 | 6950 | 0.78 | 1912.84 | G300E | 3262709.09 | 25.6 | G300E | 896080.88 | 7.03
1466 | Story7 | B7 | 32 MPa RC Beam (45 cm x 25 cm) | Beam | 32MPa | Concrete Rectangular | 250 | 450 | 1125 | 6950 | 0.78 | 1912.84 | G300E | 3263025 | 25.6 | G300E | 896080.88 | 7.03
1467 | Story7 | B70 | 32 MPa RC Beam (45 cm x 25 cm) | Beam | 32MPa | Concrete Rectangular | 250 | 450 | 1125 | 4550 | 0.51 | 1252.29 | G300E | 1487200 | 11.67 | G300E | 255940.43 | 2.01
1468 | Story7 | B71 | 32 MPa RC Beam (45 cm x 25 cm) | Beam | 32MPa | Concrete Rectangular | 250 | 450 | 1125 | 6950 | 0.78 | 1912.84 | G300E | 3154352.27 | 24.75 | G300E | 813153.79 | 6.38
1469 | Story7 | B72 | 32 MPa RC Beam (45 cm x 25 cm) | Beam | 32MPa | Concrete Rectangular | 250 | 450 | 1125 | 4550 | 0.51 | 1252.29 | G300E | 1566825 | 12.29 | G300E | 255940.43 | 2.01
1470 | Story7 | B73 | 32 MPa RC Beam (45 cm x 25 cm) | Beam | 32MPa | Concrete Rectangular | 250 | 450 | 1125 | 6950 | 0.78 | 1912.84 | G300E | 2857713.64 | 22.42 | G300E | 2619917.33 | 20.56
1471 | Story7 | B74 | 32 MPa RC Beam (45 cm x 25 cm) | Beam | 32MPa | Concrete Rectangular | 250 | 450 | 1125 | 4550 | 0.51 | 1252.29 | G300E | 1433250 | 11.25 | G300E | 1001645.97 | 7.86
1472 | Story7 | B75 | 32 MPa RC Beam (45 cm x 25 cm) | Beam | 32MPa | Concrete Rectangular | 250 | 450 | 1125 | 6950 | 0.78 | 1912.84 | G300E | 2457359.62 | 19.28 | G300E | 3057599.84 | 23.99
1473 | Story7 | B76 | 32 MPa RC Beam (45 cm x 25 cm) | Beam | 32MPa | Concrete Rectangular | 250 | 450 | 1125 | 4550 | 0.51 | 1252.29 | G300E | 1872780 | 14.69 | G300E | 1774652.58 | 13.92
1474 | Story7 | B77 | 32 MPa RC Beam (45 cm x 25 cm) | Beam | 32MPa | Concrete Rectangular | 250 | 450 | 1125 | 4550 | 0.51 | 1252.29 | G300E | 1337700 | 10.5 | G300E | 1906940.42 | 14.96
1475 | Story7 | B78 | 32 MPa RC Beam (45 cm x 25 cm) | Beam | 32MPa | Concrete Rectangular | 250 | 450 | 1125 | 4550 | 0.51 | 1252.29 | G300E | 1839337.5 | 14.43 | G300E | 1691961.44 | 13.28
1476 | Story7 | B79 | 32 MPa RC Beam (45 cm x 25 cm) | Beam | 32MPa | Concrete Rectangular | 250 | 450 | 1125 | 4550 | 0.51 | 1252.29 | G300E | 1337700 | 10.5 | G300E | 2237140.42 | 17.55
1477 | Story7 | B8 | 32 MPa RC Beam (45 cm x 25 cm) | Beam | 32MPa | Concrete Rectangular | 250 | 450 | 1125 | 4550 | 0.51 | 1252.29 | G300E | 1337700 | 10.5 | G300E | 2237140.42 | 17.55
1478 | Story7 | B80 | 32 MPa RC Beam (45 cm x 25 cm) | Beam | 32MPa | Concrete Rectangular | 250 | 450 | 1125 | 4550 | 0.51 | 1252.29 | G300E | 1839337.5 | 14.43 | G300E | 1691961.44 | 13.28
1479 | Story7 | B81 | 32 MPa RC Beam (45 cm x 25 cm) | Beam | 32MPa | Concrete Rectangular | 250 | 450 | 1125 | 4550 | 0.51 | 1252.29 | G300E | 1337700 | 10.5 | G300E | 1906940.42 | 14.96
1480 | Story7 | B82 | 32 MPa RC Beam (45 cm x 25 cm) | Beam | 32MPa | Concrete Rectangular | 250 | 450 | 1125 | 4550 | 0.51 | 1252.29 | G300E | 1961960 | 15.39 | G300E | 1734839.62 | 13.61
1481 | Story7 | B9 | 32 MPa RC Beam (45 cm x 25 cm) | Beam | 32MPa | Concrete Rectangular | 250 | 450 | 1125 | 6950 | 0.78 | 1912.84 | G300E | 3263025 | 25.6 | G300E | 896080.88 | 7.03
1482 | Story8 | B1 | 32 MPa RC Beam (45 cm x 25 cm) | Beam | 32MPa | Concrete Rectangular | 250 | 450 | 1125 | 6950 | 0.78 | 1912.84 | G300E | 3052313.64 | 23.95 | G300E | 1579471.69 | 12.39
1483 | Story8 | B10 | 32 MPa RC Beam (45 cm x 25 cm) | Beam | 32MPa | Concrete Rectangular | 250 | 450 | 1125 | 4550 | 0.51 | 1252.29 | G300E | 1891662.5 | 14.84 | G300E | 1994822.52 | 15.65
1484 | Story8 | B11 | 32 MPa RC Beam (45 cm x 25 cm) | Beam | 32MPa | Concrete Rectangular | 250 | 450 | 1125 | 6950 | 0.78 | 1912.84 | G300E | 3097488.64 | 24.3 | G300E | 414635.42 | 3.25
1485 | Story8 | B12 | 32 MPa RC Beam (45 cm x 25 cm) | Beam | 32MPa | Concrete Rectangular | 250 | 450 | 1125 | 4550 | 0.51 | 1252.29 | G300E | 1783600 | 13.99 | G300E | 1928745.91 | 15.13
1486 | Story8 | B13 | 32 MPa RC Beam (45 cm x 25 cm) | Beam | 32MPa | Concrete Rectangular | 250 | 450 | 1125 | 6950 | 0.78 | 1912.84 | G300E | 3016615.91 | 23.67 | G300E | 3463789.97 | 27.18
1487 | Story8 | B14 | 32 MPa RC Beam (45 cm x 25 cm) | Beam | 32MPa | Concrete Rectangular | 250 | 450 | 1125 | 4550 | 0.51 | 1252.29 | G300E | 1433250 | 11.25 | G300E | 1741840.42 | 13.67
1488 | Story8 | B15 | 32 MPa RC Beam (45 cm x 25 cm) | Beam | 32MPa | Concrete Rectangular | 250 | 450 | 1125 | 6950 | 0.78 | 1912.84 | G300E | 3052629.55 | 23.95 | G300E | 1579471.69 | 12.39
1489 | Story8 | B16 | 32 MPa RC Beam (45 cm x 25 cm) | Beam | 32MPa | Concrete Rectangular | 250 | 450 | 1125 | 6950 | 0.78 | 1912.84 | G300E | 2507686.36 | 19.68 | G300E | 2288209 | 17.95
1490 | Story8 | B17 | 32 MPa RC Beam (45 cm x 25 cm) | Beam | 32MPa | Concrete Rectangular | 250 | 450 | 1125 | 4550 | 0.51 | 1252.29 | G300E | 1836250 | 14.41 | G300E | 708583.69 | 5.56
1491 | Story8 | B18 | 32 MPa RC Beam (45 cm x 25 cm) | Beam | 32MPa | Concrete Rectangular | 250 | 450 | 1125 | 6950 | 0.78 | 1912.84 | G300E | 2731034.09 | 21.43 | G300E | 2495526.71 | 19.58
1492 | Story8 | B19 | 32 MPa RC Beam (45 cm x 25 cm) | Beam | 32MPa | Concrete Rectangular | 250 | 450 | 1125 | 4550 | 0.51 | 1252.29 | G300E | 1541150 | 12.09 | G300E | 1246540.42 | 9.78
1493 | Story8 | B2 | 32 MPa RC Beam (45 cm x 25 cm) | Beam | 32MPa | Concrete Rectangular | 250 | 450 | 1125 | 4550 | 0.51 | 1252.29 | G300E | 1433250 | 11.25 | G300E | 1741840.42 | 13.67
1494 | Story8 | B20 | 32 MPa RC Beam (45 cm x 25 cm) | Beam | 32MPa | Concrete Rectangular | 250 | 450 | 1125 | 6950 | 0.78 | 1912.84 | G300E | 3112020.45 | 24.42 | G300E | 1336062.79 | 10.48
1495 | Story8 | B21 | 32 MPa RC Beam (45 cm x 25 cm) | Beam | 32MPa | Concrete Rectangular | 250 | 450 | 1125 | 4550 | 0.51 | 1252.29 | G300E | 1482650 | 11.63 | G300E | 255940.43 | 2.01
1496 | Story8 | B22 | 32 MPa RC Beam (45 cm x 25 cm) | Beam | 32MPa | Concrete Rectangular | 250 | 450 | 1125 | 7200 | 0.81 | 1981.65 | G300E | 3643513.04 | 28.59 | G300E | 2519300.82 | 19.77
1497 | Story8 | B23 | 32 MPa RC Beam (45 cm x 25 cm) | Beam | 32MPa | Concrete Rectangular | 250 | 450 | 1125 | 4550 | 0.51 | 1252.29 | G300E | 1362725 | 10.69 | G300E | 1246540.42 | 9.78
1498 | Story8 | B24 | 32 MPa RC Beam (45 cm x 25 cm) | Beam | 32MPa | Concrete Rectangular | 250 | 450 | 1125 | 7200 | 0.81 | 1981.65 | G300E | 3644452.17 | 28.6 | G300E | 2519300.82 | 19.77
1499 | Story8 | B25 | 32 MPa RC Beam (45 cm x 25 cm) | Beam | 32MPa | Concrete Rectangular | 250 | 450 | 1125 | 4550 | 0.51 | 1252.29 | G300E | 1482325 | 11.63 | G300E | 255940.43 | 2.01
1500 | Story8 | B26 | 32 MPa RC Beam (45 cm x 25 cm) | Beam | 32MPa | Concrete Rectangular | 250 | 450 | 1125 | 6950 | 0.78 | 1912.84 | G300E | 3112020.45 | 24.42 | G300E | 1336062.79 | 10.48
1501 | Story8 | B27 | 32 MPa RC Beam (45 cm x 25 cm) | Beam | 32MPa | Concrete Rectangular | 250 | 450 | 1125 | 4550 | 0.51 | 1252.29 | G300E | 1541475 | 12.09 | G300E | 1246540.42 | 9.78
1502 | Story8 | B28 | 32 MPa RC Beam (45 cm x 25 cm) | Beam | 32MPa | Concrete Rectangular | 250 | 450 | 1125 | 6950 | 0.78 | 1912.84 | G300E | 2731034.09 | 21.43 | G300E | 2495526.71 | 19.58
1503 | Story8 | B29 | 32 MPa RC Beam (45 cm x 25 cm) | Beam | 32MPa | Concrete Rectangular | 250 | 450 | 1125 | 4550 | 0.51 | 1252.29 | G300E | 1836250 | 14.41 | G300E | 708583.69 | 5.56
1504 | Story8 | B3 | 32 MPa RC Beam (45 cm x 25 cm) | Beam | 32MPa | Concrete Rectangular | 250 | 450 | 1125 | 6950 | 0.78 | 1912.84 | G300E | 3016300 | 23.67 | G300E | 3463789.97 | 27.18
1505 | Story8 | B30 | 32 MPa RC Beam (45 cm x 25 cm) | Beam | 32MPa | Concrete Rectangular | 250 | 450 | 1125 | 6950 | 0.78 | 1912.84 | G300E | 2507686.36 | 19.68 | G300E | 2288209 | 17.95
1506 | Story8 | B31 | 32 MPa RC Beam (45 cm x 25 cm) | Beam | 32MPa | Concrete Rectangular | 250 | 450 | 1125 | 6950 | 0.78 | 1912.84 | G300E | 2912050 | 22.85 | G300E | 1460453.41 | 11.46
1507 | Story8 | B32 | 32 MPa RC Beam (45 cm x 25 cm) | Beam | 32MPa | Concrete Rectangular | 250 | 450 | 1125 | 4550 | 0.51 | 1252.29 | G300E | 1483300 | 11.64 | G300E | 1246540.42 | 9.78
1508 | Story8 | B33 | 32 MPa RC Beam (45 cm x 25 cm) | Beam | 32MPa | Concrete Rectangular | 250 | 450 | 1125 | 6950 | 0.78 | 1912.84 | G300E | 3012825 | 23.64 | G300E | 1377526.33 | 10.81
1509 | Story8 | B34 | 32 MPa RC Beam (45 cm x 25 cm) | Beam | 32MPa | Concrete Rectangular | 250 | 450 | 1125 | 4550 | 0.51 | 1252.29 | G300E | 1668550 | 13.09 | G300E | 255940.43 | 2.01
1510 | Story8 | B35 | 32 MPa RC Beam (45 cm x 25 cm) | Beam | 32MPa | Concrete Rectangular | 250 | 450 | 1125 | 6950 | 0.78 | 1912.84 | G300E | 2594245.45 | 20.36 | G300E | 2495526.71 | 19.58
1511 | Story8 | B36 | 32 MPa RC Beam (45 cm x 25 cm) | Beam | 32MPa | Concrete Rectangular | 250 | 450 | 1125 | 4800 | 0.54 | 1321.1 | G300E | 1931200 | 15.15 | G300E | 1757043.36 | 13.79
1512 | Story8 | B4 | 32 MPa RC Beam (45 cm x 25 cm) | Beam | 32MPa | Concrete Rectangular | 250 | 450 | 1125 | 4550 | 0.51 | 1252.29 | G300E | 1783600 | 13.99 | G300E | 1928745.91 | 15.13
1513 | Story8 | B40 | 32 MPa RC Beam (45 cm x 25 cm) | Beam | 32MPa | Concrete Rectangular | 250 | 450 | 1125 | 4550 | 0.51 | 1252.29 | G300E | 1831830 | 14.37 | G300E | 1665530.68 | 13.07
1514 | Story8 | B41 | 32 MPa RC Beam (45 cm x 25 cm) | Beam | 32MPa | Concrete Rectangular | 250 | 450 | 1125 | 6950 | 0.78 | 1912.84 | G300E | 2594245.45 | 20.36 | G300E | 2495526.71 | 19.58
1515 | Story8 | B42 | 32 MPa RC Beam (45 cm x 25 cm) | Beam | 32MPa | Concrete Rectangular | 250 | 450 | 1125 | 4550 | 0.51 | 1252.29 | G300E | 1667250 | 13.08 | G300E | 255940.43 | 2.01
1516 | Story8 | B43 | 32 MPa RC Beam (45 cm x 25 cm) | Beam | 32MPa | Concrete Rectangular | 250 | 450 | 1125 | 6950 | 0.78 | 1912.84 | G300E | 3012825 | 23.64 | G300E | 1377526.33 | 10.81
1517 | Story8 | B44 | 32 MPa RC Beam (45 cm x 25 cm) | Beam | 32MPa | Concrete Rectangular | 250 | 450 | 1125 | 4550 | 0.51 | 1252.29 | G300E | 1482975 | 11.64 | G300E | 1246540.42 | 9.78
1518 | Story8 | B45 | 32 MPa RC Beam (45 cm x 25 cm) | Beam | 32MPa | Concrete Rectangular | 250 | 450 | 1125 | 6950 | 0.78 | 1912.84 | G300E | 2912681.82 | 22.85 | G300E | 1460453.41 | 11.46
1519 | Story8 | B46 | 32 MPa RC Beam (45 cm x 25 cm) | Beam | 32MPa | Concrete Rectangular | 250 | 450 | 1125 | 6950 | 0.78 | 1912.84 | G300E | 2507686.36 | 19.68 | G300E | 2288209 | 17.95
1520 | Story8 | B47 | 32 MPa RC Beam (45 cm x 25 cm) | Beam | 32MPa | Concrete Rectangular | 250 | 450 | 1125 | 4550 | 0.51 | 1252.29 | G300E | 1483300 | 11.64 | G300E | 1246540.42 | 9.78
1521 | Story8 | B48 | 32 MPa RC Beam (45 cm x 25 cm) | Beam | 32MPa | Concrete Rectangular | 250 | 450 | 1125 | 6950 | 0.78 | 1912.84 | G300E | 2731034.09 | 21.43 | G300E | 2495526.71 | 19.58
1522 | Story8 | B49 | 32 MPa RC Beam (45 cm x 25 cm) | Beam | 32MPa | Concrete Rectangular | 250 | 450 | 1125 | 4550 | 0.51 | 1252.29 | G300E | 1668550 | 13.09 | G300E | 255940.43 | 2.01
1523 | Story8 | B5 | 32 MPa RC Beam (45 cm x 25 cm) | Beam | 32MPa | Concrete Rectangular | 250 | 450 | 1125 | 6950 | 0.78 | 1912.84 | G300E | 3097172.73 | 24.3 | G300E | 414635.42 | 3.25
1524 | Story8 | B50 | 32 MPa RC Beam (45 cm x 25 cm) | Beam | 32MPa | Concrete Rectangular | 250 | 450 | 1125 | 6950 | 0.78 | 1912.84 | G300E | 3112020.45 | 24.42 | G300E | 1336062.79 | 10.48
1525 | Story8 | B51 | 32 MPa RC Beam (45 cm x 25 cm) | Beam | 32MPa | Concrete Rectangular | 250 | 450 | 1125 | 4800 | 0.54 | 1321.1 | G300E | 1931200 | 15.15 | G300E | 1757043.36 | 13.79
1526 | Story8 | B52 | 32 MPa RC Beam (45 cm x 25 cm) | Beam | 32MPa | Concrete Rectangular | 250 | 450 | 1125 | 6950 | 0.78 | 1912.84 | G300E | 3517002.17 | 27.6 | G300E | 2431825.09 | 19.08
1527 | Story8 | B54 | 32 MPa RC Beam (45 cm x 25 cm) | Beam | 32MPa | Concrete Rectangular | 250 | 450 | 1125 | 6950 | 0.78 | 1912.84 | G300E | 3520023.91 | 27.62 | G300E | 2431825.09 | 19.08
1528 | Story8 | B55 | 32 MPa RC Beam (45 cm x 25 cm) | Beam | 32MPa | Concrete Rectangular | 250 | 450 | 1125 | 4550 | 0.51 | 1252.29 | G300E | 1887643.33 | 14.81 | G300E | 2087997.73 | 16.38
1529 | Story8 | B56 | 32 MPa RC Beam (45 cm x 25 cm) | Beam | 32MPa | Concrete Rectangular | 250 | 450 | 1125 | 6950 | 0.78 | 1912.84 | G300E | 3209004.55 | 25.18 | G300E | 1977990.06 | 15.52
1530 | Story8 | B57 | 32 MPa RC Beam (45 cm x 25 cm) | Beam | 32MPa | Concrete Rectangular | 250 | 450 | 1125 | 4550 | 0.51 | 1252.29 | G300E | 1667575 | 13.08 | G300E | 255940.43 | 2.01
1531 | Story8 | B58 | 32 MPa RC Beam (45 cm x 25 cm) | Beam | 32MPa | Concrete Rectangular | 250 | 450 | 1125 | 6950 | 0.78 | 1912.84 | G300E | 2875562.5 | 22.56 | G300E | 2254482.56 | 17.69
1532 | Story8 | B59 | 32 MPa RC Beam (45 cm x 25 cm) | Beam | 32MPa | Concrete Rectangular | 250 | 450 | 1125 | 4550 | 0.51 | 1252.29 | G300E | 1482325 | 11.63 | G300E | 1246540.42 | 9.78
1533 | Story8 | B6 | 32 MPa RC Beam (45 cm x 25 cm) | Beam | 32MPa | Concrete Rectangular | 250 | 450 | 1125 | 4550 | 0.51 | 1252.29 | G300E | 1891378.12 | 14.84 | G300E | 1994822.52 | 15.65
1534 | Story8 | B60 | 32 MPa RC Beam (45 cm x 25 cm) | Beam | 32MPa | Concrete Rectangular | 250 | 450 | 1125 | 6950 | 0.78 | 1912.84 | G300E | 2507686.36 | 19.68 | G300E | 2288209 | 17.95
1535 | Story8 | B61 | 32 MPa RC Beam (45 cm x 25 cm) | Beam | 32MPa | Concrete Rectangular | 250 | 450 | 1125 | 6950 | 0.78 | 1912.84 | G300E | 3052629.55 | 23.95 | G300E | 1579471.69 | 12.39
1536 | Story8 | B62 | 32 MPa RC Beam (45 cm x 25 cm) | Beam | 32MPa | Concrete Rectangular | 250 | 450 | 1125 | 4550 | 0.51 | 1252.29 | G300E | 1836250 | 14.41 | G300E | 708583.69 | 5.56
1537 | Story8 | B63 | 32 MPa RC Beam (45 cm x 25 cm) | Beam | 32MPa | Concrete Rectangular | 250 | 450 | 1125 | 6950 | 0.78 | 1912.84 | G300E | 3016300 | 23.67 | G300E | 3463789.97 | 27.18
1538 | Story8 | B64 | 32 MPa RC Beam (45 cm x 25 cm) | Beam | 32MPa | Concrete Rectangular | 250 | 450 | 1125 | 4550 | 0.51 | 1252.29 | G300E | 1541475 | 12.09 | G300E | 1246540.42 | 9.78
1539 | Story8 | B65 | 32 MPa RC Beam (45 cm x 25 cm) | Beam | 32MPa | Concrete Rectangular | 250 | 450 | 1125 | 6950 | 0.78 | 1912.84 | G300E | 3097488.64 | 24.3 | G300E | 414635.42 | 3.25
1540 | Story8 | B66 | 32 MPa RC Beam (45 cm x 25 cm) | Beam | 32MPa | Concrete Rectangular | 250 | 450 | 1125 | 4550 | 0.51 | 1252.29 | G300E | 1482650 | 11.63 | G300E | 255940.43 | 2.01
1541 | Story8 | B67 | 32 MPa RC Beam (45 cm x 25 cm) | Beam | 32MPa | Concrete Rectangular | 250 | 450 | 1125 | 6950 | 0.78 | 1912.84 | G300E | 3276925 | 25.71 | G300E | 373171.88 | 2.93
1542 | Story8 | B68 | 32 MPa RC Beam (45 cm x 25 cm) | Beam | 32MPa | Concrete Rectangular | 250 | 450 | 1125 | 4550 | 0.51 | 1252.29 | G300E | 1363050 | 10.69 | G300E | 1246540.42 | 9.78
1543 | Story8 | B69 | 32 MPa RC Beam (45 cm x 25 cm) | Beam | 32MPa | Concrete Rectangular | 250 | 450 | 1125 | 6950 | 0.78 | 1912.84 | G300E | 3276925 | 25.71 | G300E | 373171.88 | 2.93
1544 | Story8 | B7 | 32 MPa RC Beam (45 cm x 25 cm) | Beam | 32MPa | Concrete Rectangular | 250 | 450 | 1125 | 6950 | 0.78 | 1912.84 | G300E | 3276925 | 25.71 | G300E | 373171.88 | 2.93
1545 | Story8 | B70 | 32 MPa RC Beam (45 cm x 25 cm) | Beam | 32MPa | Concrete Rectangular | 250 | 450 | 1125 | 4550 | 0.51 | 1252.29 | G300E | 1482975 | 11.64 | G300E | 255940.43 | 2.01
1546 | Story8 | B71 | 32 MPa RC Beam (45 cm x 25 cm) | Beam | 32MPa | Concrete Rectangular | 250 | 450 | 1125 | 6950 | 0.78 | 1912.84 | G300E | 3095277.27 | 24.29 | G300E | 414635.42 | 3.25
1547 | Story8 | B72 | 32 MPa RC Beam (45 cm x 25 cm) | Beam | 32MPa | Concrete Rectangular | 250 | 450 | 1125 | 4550 | 0.51 | 1252.29 | G300E | 1543750 | 12.11 | G300E | 1246540.42 | 9.78
1548 | Story8 | B73 | 32 MPa RC Beam (45 cm x 25 cm) | Beam | 32MPa | Concrete Rectangular | 250 | 450 | 1125 | 6950 | 0.78 | 1912.84 | G300E | 3022302.27 | 23.71 | G300E | 3624271.78 | 28.44
1549 | Story8 | B74 | 32 MPa RC Beam (45 cm x 25 cm) | Beam | 32MPa | Concrete Rectangular | 250 | 450 | 1125 | 4550 | 0.51 | 1252.29 | G300E | 1616855.88 | 12.69 | G300E | 570021.32 | 4.47
1550 | Story8 | B75 | 32 MPa RC Beam (45 cm x 25 cm) | Beam | 32MPa | Concrete Rectangular | 250 | 450 | 1125 | 6950 | 0.78 | 1912.84 | G300E | 3052996 | 23.95 | G300E | 1784626.84 | 14
1551 | Story8 | B76 | 32 MPa RC Beam (45 cm x 25 cm) | Beam | 32MPa | Concrete Rectangular | 250 | 450 | 1125 | 4550 | 0.51 | 1252.29 | G300E | 1433250 | 11.25 | G300E | 1741840.42 | 13.67
1552 | Story8 | B77 | 32 MPa RC Beam (45 cm x 25 cm) | Beam | 32MPa | Concrete Rectangular | 250 | 450 | 1125 | 4550 | 0.51 | 1252.29 | G300E | 1783600 | 13.99 | G300E | 1928745.91 | 15.13
1553 | Story8 | B78 | 32 MPa RC Beam (45 cm x 25 cm) | Beam | 32MPa | Concrete Rectangular | 250 | 450 | 1125 | 4550 | 0.51 | 1252.29 | G300E | 1891378.12 | 14.84 | G300E | 1994822.52 | 15.65
1554 | Story8 | B79 | 32 MPa RC Beam (45 cm x 25 cm) | Beam | 32MPa | Concrete Rectangular | 250 | 450 | 1125 | 4550 | 0.51 | 1252.29 | G300E | 1337700 | 10.5 | G300E | 1906940.42 | 14.96
1555 | Story8 | B8 | 32 MPa RC Beam (45 cm x 25 cm) | Beam | 32MPa | Concrete Rectangular | 250 | 450 | 1125 | 4550 | 0.51 | 1252.29 | G300E | 1337700 | 10.5 | G300E | 1906940.42 | 14.96
1556 | Story8 | B80 | 32 MPa RC Beam (45 cm x 25 cm) | Beam | 32MPa | Concrete Rectangular | 250 | 450 | 1125 | 4550 | 0.51 | 1252.29 | G300E | 1891093.75 | 14.84 | G300E | 2139285.02 | 16.79
1557 | Story8 | B81 | 32 MPa RC Beam (45 cm x 25 cm) | Beam | 32MPa | Concrete Rectangular | 250 | 450 | 1125 | 4550 | 0.51 | 1252.29 | G300E | 1783600 | 13.99 | G300E | 1928745.91 | 15.13
1558 | Story8 | B82 | 32 MPa RC Beam (45 cm x 25 cm) | Beam | 32MPa | Concrete Rectangular | 250 | 450 | 1125 | 4550 | 0.51 | 1252.29 | G300E | 1433250 | 11.25 | G300E | 1741840.42 | 13.67
1559 | Story8 | B9 | 32 MPa RC Beam (45 cm x 25 cm) | Beam | 32MPa | Concrete Rectangular | 250 | 450 | 1125 | 6950 | 0.78 | 1912.84 | G300E | 3276925 | 25.71 | G300E | 373171.88 | 2.93
1560 | Story9 | B1 | 32 MPa RC Beam (45 cm x 25 cm) | Beam | 32MPa | Concrete Rectangular | 250 | 450 | 1125 | 6962.5 | 0.78 | 1916.28 | G300E | 3055588.07 | 23.98 | G300E | 1582312.47 | 12.42
1561 | Story9 | B10 | 32 MPa RC Beam (45 cm x 25 cm) | Beam | 32MPa | Concrete Rectangular | 250 | 450 | 1125 | 4562.5 | 0.51 | 1255.73 | G300E | 1760554.69 | 13.81 | G300E | 2327448.73 | 18.26
1562 | Story9 | B11 | 32 MPa RC Beam (45 cm x 25 cm) | Beam | 32MPa | Concrete Rectangular | 250 | 450 | 1125 | 6962.5 | 0.78 | 1916.28 | G300E | 3142302.84 | 24.66 | G300E | 415381.17 | 3.26
1563 | Story9 | B12 | 32 MPa RC Beam (45 cm x 25 cm) | Beam | 32MPa | Concrete Rectangular | 250 | 450 | 1125 | 4562.5 | 0.51 | 1255.73 | G300E | 2146200 | 16.84 | G300E | 2437516.99 | 19.13
1564 | Story9 | B13 | 32 MPa RC Beam (45 cm x 25 cm) | Beam | 32MPa | Concrete Rectangular | 250 | 450 | 1125 | 6962.5 | 0.78 | 1916.28 | G300E | 3023940.34 | 23.73 | G300E | 3791560.71 | 29.75
1565 | Story9 | B14 | 32 MPa RC Beam (45 cm x 25 cm) | Beam | 32MPa | Concrete Rectangular | 250 | 450 | 1125 | 4562.5 | 0.51 | 1255.73 | G300E | 1341375 | 10.52 | G300E | 1746625.7 | 13.7
1566 | Story9 | B15 | 32 MPa RC Beam (45 cm x 25 cm) | Beam | 32MPa | Concrete Rectangular | 250 | 450 | 1125 | 6962.5 | 0.78 | 1916.28 | G300E | 3055271.59 | 23.97 | G300E | 1582312.47 | 12.42
1567 | Story9 | B16 | 32 MPa RC Beam (45 cm x 25 cm) | Beam | 32MPa | Concrete Rectangular | 250 | 450 | 1125 | 6962.5 | 0.78 | 1916.28 | G300E | 2698285.23 | 21.17 | G300E | 2292324.48 | 17.99
1568 | Story9 | B17 | 32 MPa RC Beam (45 cm x 25 cm) | Beam | 32MPa | Concrete Rectangular | 250 | 450 | 1125 | 4562.5 | 0.51 | 1255.73 | G300E | 1875839.29 | 14.72 | G300E | 1164417.13 | 9.14
1569 | Story9 | B18 | 32 MPa RC Beam (45 cm x 25 cm) | Beam | 32MPa | Concrete Rectangular | 250 | 450 | 1125 | 6962.5 | 0.78 | 1916.28 | G300E | 2725185.8 | 21.38 | G300E | 2500015.06 | 19.62
1570 | Story9 | B19 | 32 MPa RC Beam (45 cm x 25 cm) | Beam | 32MPa | Concrete Rectangular | 250 | 450 | 1125 | 4562.5 | 0.51 | 1255.73 | G300E | 1552553.57 | 12.18 | G300E | 1249964.99 | 9.81
1571 | Story9 | B2 | 32 MPa RC Beam (45 cm x 25 cm) | Beam | 32MPa | Concrete Rectangular | 250 | 450 | 1125 | 4562.5 | 0.51 | 1255.73 | G300E | 1341375 | 10.52 | G300E | 1746625.7 | 13.7
1572 | Story9 | B20 | 32 MPa RC Beam (45 cm x 25 cm) | Beam | 32MPa | Concrete Rectangular | 250 | 450 | 1125 | 6962.5 | 0.78 | 1916.28 | G300E | 3218573.86 | 25.25 | G300E | 1981547.6 | 15.55
1573 | Story9 | B21 | 32 MPa RC Beam (45 cm x 25 cm) | Beam | 32MPa | Concrete Rectangular | 250 | 450 | 1125 | 4562.5 | 0.51 | 1255.73 | G300E | 1488026.79 | 11.68 | G300E | 256643.56 | 2.01
1574 | Story9 | B22 | 32 MPa RC Beam (45 cm x 25 cm) | Beam | 32MPa | Concrete Rectangular | 250 | 450 | 1125 | 7200 | 0.81 | 1981.65 | G300E | 3704243.48 | 29.06 | G300E | 2678326.9 | 21.02
1575 | Story9 | B23 | 32 MPa RC Beam (45 cm x 25 cm) | Beam | 32MPa | Concrete Rectangular | 250 | 450 | 1125 | 4562.5 | 0.51 | 1255.73 | G300E | 1366794.64 | 10.72 | G300E | 1249964.99 | 9.81
1576 | Story9 | B24 | 32 MPa RC Beam (45 cm x 25 cm) | Beam | 32MPa | Concrete Rectangular | 250 | 450 | 1125 | 7200 | 0.81 | 1981.65 | G300E | 3705495.65 | 29.07 | G300E | 2678326.9 | 21.02
1577 | Story9 | B25 | 32 MPa RC Beam (45 cm x 25 cm) | Beam | 32MPa | Concrete Rectangular | 250 | 450 | 1125 | 4562.5 | 0.51 | 1255.73 | G300E | 1487700.89 | 11.67 | G300E | 256643.56 | 2.01
1578 | Story9 | B26 | 32 MPa RC Beam (45 cm x 25 cm) | Beam | 32MPa | Concrete Rectangular | 250 | 450 | 1125 | 6962.5 | 0.78 | 1916.28 | G300E | 3217940.91 | 25.25 | G300E | 1981547.6 | 15.55
1579 | Story9 | B27 | 32 MPa RC Beam (45 cm x 25 cm) | Beam | 32MPa | Concrete Rectangular | 250 | 450 | 1125 | 4562.5 | 0.51 | 1255.73 | G300E | 1552553.57 | 12.18 | G300E | 1249964.99 | 9.81
1580 | Story9 | B28 | 32 MPa RC Beam (45 cm x 25 cm) | Beam | 32MPa | Concrete Rectangular | 250 | 450 | 1125 | 6962.5 | 0.78 | 1916.28 | G300E | 2724869.32 | 21.38 | G300E | 2500015.06 | 19.62
1581 | Story9 | B29 | 32 MPa RC Beam (45 cm x 25 cm) | Beam | 32MPa | Concrete Rectangular | 250 | 450 | 1125 | 4562.5 | 0.51 | 1255.73 | G300E | 1876165.18 | 14.72 | G300E | 1164417.13 | 9.14
1582 | Story9 | B3 | 32 MPa RC Beam (45 cm x 25 cm) | Beam | 32MPa | Concrete Rectangular | 250 | 450 | 1125 | 6962.5 | 0.78 | 1916.28 | G300E | 3024256.82 | 23.73 | G300E | 3791560.71 | 29.75
1583 | Story9 | B30 | 32 MPa RC Beam (45 cm x 25 cm) | Beam | 32MPa | Concrete Rectangular | 250 | 450 | 1125 | 6962.5 | 0.78 | 1916.28 | G300E | 2698285.23 | 21.17 | G300E | 2292324.48 | 17.99
1584 | Story9 | B31 | 32 MPa RC Beam (45 cm x 25 cm) | Beam | 32MPa | Concrete Rectangular | 250 | 450 | 1125 | 6962.5 | 0.78 | 1916.28 | G300E | 2942289.2 | 23.09 | G300E | 1463080.13 | 11.48
1585 | Story9 | B32 | 32 MPa RC Beam (45 cm x 25 cm) | Beam | 32MPa | Concrete Rectangular | 250 | 450 | 1125 | 4562.5 | 0.51 | 1255.73 | G300E | 1599482.14 | 12.55 | G300E | 1249964.99 | 9.81
1586 | Story9 | B33 | 32 MPa RC Beam (45 cm x 25 cm) | Beam | 32MPa | Concrete Rectangular | 250 | 450 | 1125 | 6962.5 | 0.78 | 1916.28 | G300E | 3008432.95 | 23.61 | G300E | 1296927.66 | 10.18
1587 | Story9 | B34 | 32 MPa RC Beam (45 cm x 25 cm) | Beam | 32MPa | Concrete Rectangular | 250 | 450 | 1125 | 4562.5 | 0.51 | 1255.73 | G300E | 1704093.75 | 13.37 | G300E | 256643.56 | 2.01
1588 | Story9 | B35 | 32 MPa RC Beam (45 cm x 25 cm) | Beam | 32MPa | Concrete Rectangular | 250 | 450 | 1125 | 6962.5 | 0.78 | 1916.28 | G300E | 2580872.16 | 20.25 | G300E | 2500015.06 | 19.62
1589 | Story9 | B36 | 32 MPa RC Beam (45 cm x 25 cm) | Beam | 32MPa | Concrete Rectangular | 250 | 450 | 1125 | 4800 | 0.54 | 1321.1 | G300E | 1985280 | 15.58 | G300E | 2124163.84 | 16.67
1590 | Story9 | B4 | 32 MPa RC Beam (45 cm x 25 cm) | Beam | 32MPa | Concrete Rectangular | 250 | 450 | 1125 | 4562.5 | 0.51 | 1255.73 | G300E | 2146200 | 16.84 | G300E | 2437516.99 | 19.13
1591 | Story9 | B40 | 32 MPa RC Beam (45 cm x 25 cm) | Beam | 32MPa | Concrete Rectangular | 250 | 450 | 1125 | 4562.5 | 0.51 | 1255.73 | G300E | 1888570.83 | 14.82 | G300E | 2019061.98 | 15.84
1592 | Story9 | B41 | 32 MPa RC Beam (45 cm x 25 cm) | Beam | 32MPa | Concrete Rectangular | 250 | 450 | 1125 | 6962.5 | 0.78 | 1916.28 | G300E | 2580872.16 | 20.25 | G300E | 2500015.06 | 19.62
1593 | Story9 | B42 | 32 MPa RC Beam (45 cm x 25 cm) | Beam | 32MPa | Concrete Rectangular | 250 | 450 | 1125 | 4562.5 | 0.51 | 1255.73 | G300E | 1703116.07 | 13.36 | G300E | 256643.56 | 2.01
1594 | Story9 | B43 | 32 MPa RC Beam (45 cm x 25 cm) | Beam | 32MPa | Concrete Rectangular | 250 | 450 | 1125 | 6962.5 | 0.78 | 1916.28 | G300E | 3008116.48 | 23.6 | G300E | 1296927.66 | 10.18
1595 | Story9 | B44 | 32 MPa RC Beam (45 cm x 25 cm) | Beam | 32MPa | Concrete Rectangular | 250 | 450 | 1125 | 4562.5 | 0.51 | 1255.73 | G300E | 1599156.25 | 12.55 | G300E | 1249964.99 | 9.81
1596 | Story9 | B45 | 32 MPa RC Beam (45 cm x 25 cm) | Beam | 32MPa | Concrete Rectangular | 250 | 450 | 1125 | 6962.5 | 0.78 | 1916.28 | G300E | 2942289.2 | 23.09 | G300E | 1463080.13 | 11.48
1597 | Story9 | B46 | 32 MPa RC Beam (45 cm x 25 cm) | Beam | 32MPa | Concrete Rectangular | 250 | 450 | 1125 | 6962.5 | 0.78 | 1916.28 | G300E | 2698285.23 | 21.17 | G300E | 2292324.48 | 17.99
1598 | Story9 | B47 | 32 MPa RC Beam (45 cm x 25 cm) | Beam | 32MPa | Concrete Rectangular | 250 | 450 | 1125 | 4562.5 | 0.51 | 1255.73 | G300E | 1599482.14 | 12.55 | G300E | 1249964.99 | 9.81
1599 | Story9 | B48 | 32 MPa RC Beam (45 cm x 25 cm) | Beam | 32MPa | Concrete Rectangular | 250 | 450 | 1125 | 6962.5 | 0.78 | 1916.28 | G300E | 2725185.8 | 21.38 | G300E | 2500015.06 | 19.62
1600 | Story9 | B49 | 32 MPa RC Beam (45 cm x 25 cm) | Beam | 32MPa | Concrete Rectangular | 250 | 450 | 1125 | 4562.5 | 0.51 | 1255.73 | G300E | 1704093.75 | 13.37 | G300E | 256643.56 | 2.01
1601 | Story9 | B5 | 32 MPa RC Beam (45 cm x 25 cm) | Beam | 32MPa | Concrete Rectangular | 250 | 450 | 1125 | 6962.5 | 0.78 | 1916.28 | G300E | 3142302.84 | 24.66 | G300E | 415381.17 | 3.26
1602 | Story9 | B50 | 32 MPa RC Beam (45 cm x 25 cm) | Beam | 32MPa | Concrete Rectangular | 250 | 450 | 1125 | 6962.5 | 0.78 | 1916.28 | G300E | 3218890.34 | 25.26 | G300E | 1981547.6 | 15.55
1603 | Story9 | B51 | 32 MPa RC Beam (45 cm x 25 cm) | Beam | 32MPa | Concrete Rectangular | 250 | 450 | 1125 | 4800 | 0.54 | 1321.1 | G300E | 1985280 | 15.58 | G300E | 2124163.84 | 16.67
1604 | Story9 | B52 | 32 MPa RC Beam (45 cm x 25 cm) | Beam | 32MPa | Concrete Rectangular | 250 | 450 | 1125 | 6962.5 | 0.78 | 1916.28 | G300E | 3582054.89 | 28.11 | G300E | 2589979.32 | 20.32
1605 | Story9 | B54 | 32 MPa RC Beam (45 cm x 25 cm) | Beam | 32MPa | Concrete Rectangular | 250 | 450 | 1125 | 6962.5 | 0.78 | 1916.28 | G300E | 3585082.07 | 28.13 | G300E | 2589979.32 | 20.32
1606 | Story9 | B55 | 32 MPa RC Beam (45 cm x 25 cm) | Beam | 32MPa | Concrete Rectangular | 250 | 450 | 1125 | 4562.5 | 0.51 | 1255.73 | G300E | 1842641.67 | 14.46 | G300E | 2093733.99 | 16.43
1607 | Story9 | B56 | 32 MPa RC Beam (45 cm x 25 cm) | Beam | 32MPa | Concrete Rectangular | 250 | 450 | 1125 | 6962.5 | 0.78 | 1916.28 | G300E | 3223004.55 | 25.29 | G300E | 1981547.6 | 15.55
1608 | Story9 | B57 | 32 MPa RC Beam (45 cm x 25 cm) | Beam | 32MPa | Concrete Rectangular | 250 | 450 | 1125 | 4562.5 | 0.51 | 1255.73 | G300E | 1703116.07 | 13.36 | G300E | 256643.56 | 2.01
1609 | Story9 | B58 | 32 MPa RC Beam (45 cm x 25 cm) | Beam | 32MPa | Concrete Rectangular | 250 | 450 | 1125 | 6962.5 | 0.78 | 1916.28 | G300E | 2871741.15 | 22.53 | G300E | 2367833.69 | 18.58
1610 | Story9 | B59 | 32 MPa RC Beam (45 cm x 25 cm) | Beam | 32MPa | Concrete Rectangular | 250 | 450 | 1125 | 4562.5 | 0.51 | 1255.73 | G300E | 1598504.46 | 12.54 | G300E | 1249964.99 | 9.81
1611 | Story9 | B6 | 32 MPa RC Beam (45 cm x 25 cm) | Beam | 32MPa | Concrete Rectangular | 250 | 450 | 1125 | 4562.5 | 0.51 | 1255.73 | G300E | 1760554.69 | 13.81 | G300E | 2327448.73 | 18.26
1612 | Story9 | B60 | 32 MPa RC Beam (45 cm x 25 cm) | Beam | 32MPa | Concrete Rectangular | 250 | 450 | 1125 | 6962.5 | 0.78 | 1916.28 | G300E | 2698285.23 | 21.17 | G300E | 2250786.36 | 17.66
1613 | Story9 | B61 | 32 MPa RC Beam (45 cm x 25 cm) | Beam | 32MPa | Concrete Rectangular | 250 | 450 | 1125 | 6962.5 | 0.78 | 1916.28 | G300E | 3055271.59 | 23.97 | G300E | 1582312.47 | 12.42
1614 | Story9 | B62 | 32 MPa RC Beam (45 cm x 25 cm) | Beam | 32MPa | Concrete Rectangular | 250 | 450 | 1125 | 4562.5 | 0.51 | 1255.73 | G300E | 1876165.18 | 14.72 | G300E | 1164417.13 | 9.14
1615 | Story9 | B63 | 32 MPa RC Beam (45 cm x 25 cm) | Beam | 32MPa | Concrete Rectangular | 250 | 450 | 1125 | 6962.5 | 0.78 | 1916.28 | G300E | 3023940.34 | 23.73 | G300E | 3791560.71 | 29.75
1616 | Story9 | B64 | 32 MPa RC Beam (45 cm x 25 cm) | Beam | 32MPa | Concrete Rectangular | 250 | 450 | 1125 | 4562.5 | 0.51 | 1255.73 | G300E | 1552553.57 | 12.18 | G300E | 1249964.99 | 9.81
1617 | Story9 | B65 | 32 MPa RC Beam (45 cm x 25 cm) | Beam | 32MPa | Concrete Rectangular | 250 | 450 | 1125 | 6962.5 | 0.78 | 1916.28 | G300E | 3142302.84 | 24.66 | G300E | 415381.17 | 3.26
1618 | Story9 | B66 | 32 MPa RC Beam (45 cm x 25 cm) | Beam | 32MPa | Concrete Rectangular | 250 | 450 | 1125 | 4562.5 | 0.51 | 1255.73 | G300E | 1487700.89 | 11.67 | G300E | 256643.56 | 2.01
1619 | Story9 | B67 | 32 MPa RC Beam (45 cm x 25 cm) | Beam | 32MPa | Concrete Rectangular | 250 | 450 | 1125 | 6962.5 | 0.78 | 1916.28 | G300E | 3325543.18 | 26.09 | G300E | 373843.05 | 2.93
1620 | Story9 | B68 | 32 MPa RC Beam (45 cm x 25 cm) | Beam | 32MPa | Concrete Rectangular | 250 | 450 | 1125 | 4562.5 | 0.51 | 1255.73 | G300E | 1366794.64 | 10.72 | G300E | 1249964.99 | 9.81
1621 | Story9 | B69 | 32 MPa RC Beam (45 cm x 25 cm) | Beam | 32MPa | Concrete Rectangular | 250 | 450 | 1125 | 6962.5 | 0.78 | 1916.28 | G300E | 3325226.7 | 26.09 | G300E | 373843.05 | 2.93
1622 | Story9 | B7 | 32 MPa RC Beam (45 cm x 25 cm) | Beam | 32MPa | Concrete Rectangular | 250 | 450 | 1125 | 6962.5 | 0.78 | 1916.28 | G300E | 3325543.18 | 26.09 | G300E | 373843.05 | 2.93
1623 | Story9 | B70 | 32 MPa RC Beam (45 cm x 25 cm) | Beam | 32MPa | Concrete Rectangular | 250 | 450 | 1125 | 4562.5 | 0.51 | 1255.73 | G300E | 1488026.79 | 11.68 | G300E | 256643.56 | 2.01
1624 | Story9 | B71 | 32 MPa RC Beam (45 cm x 25 cm) | Beam | 32MPa | Concrete Rectangular | 250 | 450 | 1125 | 6962.5 | 0.78 | 1916.28 | G300E | 3141353.41 | 24.65 | G300E | 415381.17 | 3.26
1625 | Story9 | B72 | 32 MPa RC Beam (45 cm x 25 cm) | Beam | 32MPa | Concrete Rectangular | 250 | 450 | 1125 | 4562.5 | 0.51 | 1255.73 | G300E | 1555160.71 | 12.2 | G300E | 1249964.99 | 9.81
1626 | Story9 | B73 | 32 MPa RC Beam (45 cm x 25 cm) | Beam | 32MPa | Concrete Rectangular | 250 | 450 | 1125 | 6962.5 | 0.78 | 1916.28 | G300E | 3029320.45 | 23.77 | G300E | 3791560.71 | 29.75
1627 | Story9 | B74 | 32 MPa RC Beam (45 cm x 25 cm) | Beam | 32MPa | Concrete Rectangular | 250 | 450 | 1125 | 4562.5 | 0.51 | 1255.73 | G300E | 1658334.56 | 13.01 | G300E | 916889.93 | 7.19
1628 | Story9 | B75 | 32 MPa RC Beam (45 cm x 25 cm) | Beam | 32MPa | Concrete Rectangular | 250 | 450 | 1125 | 6962.5 | 0.78 | 1916.28 | G300E | 2956834.5 | 23.2 | G300E | 1788393.6 | 14.03
1629 | Story9 | B76 | 32 MPa RC Beam (45 cm x 25 cm) | Beam | 32MPa | Concrete Rectangular | 250 | 450 | 1125 | 4562.5 | 0.51 | 1255.73 | G300E | 1341375 | 10.52 | G300E | 1746625.7 | 13.7
1630 | Story9 | B77 | 32 MPa RC Beam (45 cm x 25 cm) | Beam | 32MPa | Concrete Rectangular | 250 | 450 | 1125 | 4562.5 | 0.51 | 1255.73 | G300E | 2146200 | 16.84 | G300E | 2437516.99 | 19.13
1631 | Story9 | B78 | 32 MPa RC Beam (45 cm x 25 cm) | Beam | 32MPa | Concrete Rectangular | 250 | 450 | 1125 | 4562.5 | 0.51 | 1255.73 | G300E | 1760554.69 | 13.81 | G300E | 2327448.73 | 18.26
1632 | Story9 | B79 | 32 MPa RC Beam (45 cm x 25 cm) | Beam | 32MPa | Concrete Rectangular | 250 | 450 | 1125 | 4562.5 | 0.51 | 1255.73 | G300E | 1341375 | 10.52 | G300E | 1912179.27 | 15
1633 | Story9 | B8 | 32 MPa RC Beam (45 cm x 25 cm) | Beam | 32MPa | Concrete Rectangular | 250 | 450 | 1125 | 4562.5 | 0.51 | 1255.73 | G300E | 1341375 | 10.52 | G300E | 1912179.27 | 15
1634 | Story9 | B80 | 32 MPa RC Beam (45 cm x 25 cm) | Beam | 32MPa | Concrete Rectangular | 250 | 450 | 1125 | 4562.5 | 0.51 | 1255.73 | G300E | 1760554.69 | 13.81 | G300E | 2327448.73 | 18.26
1635 | Story9 | B81 | 32 MPa RC Beam (45 cm x 25 cm) | Beam | 32MPa | Concrete Rectangular | 250 | 450 | 1125 | 4562.5 | 0.51 | 1255.73 | G300E | 2146200 | 16.84 | G300E | 2437516.99 | 19.13
1636 | Story9 | B82 | 32 MPa RC Beam (45 cm x 25 cm) | Beam | 32MPa | Concrete Rectangular | 250 | 450 | 1125 | 4562.5 | 0.51 | 1255.73 | G300E | 1341375 | 10.52 | G300E | 1912179.27 | 15
1637 | Story9 | B9 | 32 MPa RC Beam (45 cm x 25 cm) | Beam | 32MPa | Concrete Rectangular | 250 | 450 | 1125 | 6962.5 | 0.78 | 1916.28 | G300E | 3325543.18 | 26.09 | G300E | 373843.05 | 2.93

## Columns
| Story | Label | Section | Structural_Element_Type | Material | Cross_Section_Type | Width_(mm) | Depth_(mm) | Area_(cm^2) | Length_(mm) | Volume_(m^3) | Mass_(kg) | Long._Rebar_Material | Long._Rebar_Volume_(mm^3) | Long._Rebar_Mass_(kg) | Tran._Rebar_Material | Tran._Rebar_Volume_(mm^3) | Tran._Rebar_Mass_(kg)
0 | Story1 | C1 | 32 MPa RC Column (57.5 cm x 57.5 cm) | Column | 32MPa | Concrete Rectangular | 575 | 575 | 3306.3 | 3225 | 1.07 | 2608.6 | G300E | 10661850 | 83.66 | G300E | 0 | 0
1 | Story1 | C10 | 32 MPa RC Column (57.5 cm x 57.5 cm) | Column | 32MPa | Concrete Rectangular | 575 | 575 | 3306.3 | 3225 | 1.07 | 2608.6 | G300E | 62142525 | 487.59 | G300E | 0 | 0
2 | Story1 | C11 | 32 MPa RC Column (57.5 cm x 57.5 cm) | Column | 32MPa | Concrete Rectangular | 575 | 575 | 3306.3 | 3225 | 1.07 | 2608.6 | G300E | 76146550 | 597.47 | G300E | 0 | 0
3 | Story1 | C12 | 32 MPa RC Column (57.5 cm x 57.5 cm) | Column | 32MPa | Concrete Rectangular | 575 | 575 | 3306.3 | 3225 | 1.07 | 2608.6 | G300E | 68921475 | 540.78 | G300E | 0 | 0
4 | Story1 | C13 | 32 MPa RC Column (57.5 cm x 57.5 cm) | Column | 32MPa | Concrete Rectangular | 575 | 575 | 3306.3 | 3225 | 1.07 | 2608.6 | G300E | 68915025 | 540.73 | G300E | 0 | 0
5 | Story1 | C14 | 32 MPa RC Column (57.5 cm x 57.5 cm) | Column | 32MPa | Concrete Rectangular | 575 | 575 | 3306.3 | 3225 | 1.07 | 2608.6 | G300E | 76139025 | 597.42 | G300E | 0 | 0
6 | Story1 | C15 | 32 MPa RC Column (57.5 cm x 57.5 cm) | Column | 32MPa | Concrete Rectangular | 575 | 575 | 3306.3 | 3225 | 1.07 | 2608.6 | G300E | 62142525 | 487.59 | G300E | 0 | 0
7 | Story1 | C16 | 32 MPa RC Column (57.5 cm x 57.5 cm) | Column | 32MPa | Concrete Rectangular | 575 | 575 | 3306.3 | 3225 | 1.07 | 2608.6 | G300E | 10661850 | 83.66 | G300E | 0 | 0
8 | Story1 | C17 | 32 MPa RC Column (57.5 cm x 57.5 cm) | Column | 32MPa | Concrete Rectangular | 575 | 575 | 3306.3 | 3225 | 1.07 | 2608.6 | G300E | 10661850 | 83.66 | G300E | 0 | 0
9 | Story1 | C18 | 32 MPa RC Column (57.5 cm x 57.5 cm) | Column | 32MPa | Concrete Rectangular | 575 | 575 | 3306.3 | 3225 | 1.07 | 2608.6 | G300E | 63842100 | 500.93 | G300E | 0 | 0
10 | Story1 | C19 | 32 MPa RC Column (57.5 cm x 57.5 cm) | Column | 32MPa | Concrete Rectangular | 575 | 575 | 3306.3 | 3225 | 1.07 | 2608.6 | G300E | 53944575 | 423.27 | G300E | 0 | 0
11 | Story1 | C2 | 32 MPa RC Column (57.5 cm x 57.5 cm) | Column | 32MPa | Concrete Rectangular | 575 | 575 | 3306.3 | 3225 | 1.07 | 2608.6 | G300E | 10661850 | 83.66 | G300E | 0 | 0
12 | Story1 | C22 | 32 MPa RC Column (57.5 cm x 57.5 cm) | Column | 32MPa | Concrete Rectangular | 575 | 575 | 3306.3 | 3225 | 1.07 | 2608.6 | G300E | 53885450 | 422.81 | G300E | 0 | 0
13 | Story1 | C23 | 32 MPa RC Column (57.5 cm x 57.5 cm) | Column | 32MPa | Concrete Rectangular | 575 | 575 | 3306.3 | 3225 | 1.07 | 2608.6 | G300E | 63809850 | 500.68 | G300E | 0 | 0
14 | Story1 | C24 | 32 MPa RC Column (57.5 cm x 57.5 cm) | Column | 32MPa | Concrete Rectangular | 575 | 575 | 3306.3 | 3225 | 1.07 | 2608.6 | G300E | 10661850 | 83.66 | G300E | 0 | 0
15 | Story1 | C25 | 32 MPa RC Column (57.5 cm x 57.5 cm) | Column | 32MPa | Concrete Rectangular | 575 | 575 | 3306.3 | 3225 | 1.07 | 2608.6 | G300E | 10661850 | 83.66 | G300E | 0 | 0
16 | Story1 | C26 | 32 MPa RC Column (57.5 cm x 57.5 cm) | Column | 32MPa | Concrete Rectangular | 575 | 575 | 3306.3 | 3225 | 1.07 | 2608.6 | G300E | 63847475 | 500.97 | G300E | 0 | 0
17 | Story1 | C27 | 32 MPa RC Column (57.5 cm x 57.5 cm) | Column | 32MPa | Concrete Rectangular | 575 | 575 | 3306.3 | 3225 | 1.07 | 2608.6 | G300E | 53946725 | 423.29 | G300E | 0 | 0
18 | Story1 | C3 | 32 MPa RC Column (57.5 cm x 57.5 cm) | Column | 32MPa | Concrete Rectangular | 575 | 575 | 3306.3 | 3225 | 1.07 | 2608.6 | G300E | 10661850 | 83.66 | G300E | 0 | 0
19 | Story1 | C30 | 32 MPa RC Column (57.5 cm x 57.5 cm) | Column | 32MPa | Concrete Rectangular | 575 | 575 | 3306.3 | 3225 | 1.07 | 2608.6 | G300E | 54111200 | 424.58 | G300E | 0 | 0
20 | Story1 | C31 | 32 MPa RC Column (57.5 cm x 57.5 cm) | Column | 32MPa | Concrete Rectangular | 575 | 575 | 3306.3 | 3225 | 1.07 | 2608.6 | G300E | 63733525 | 500.08 | G300E | 0 | 0
21 | Story1 | C32 | 32 MPa RC Column (57.5 cm x 57.5 cm) | Column | 32MPa | Concrete Rectangular | 575 | 575 | 3306.3 | 3225 | 1.07 | 2608.6 | G300E | 10661850 | 83.66 | G300E | 0 | 0
22 | Story1 | C33 | 32 MPa RC Column (57.5 cm x 57.5 cm) | Column | 32MPa | Concrete Rectangular | 575 | 575 | 3306.3 | 3225 | 1.07 | 2608.6 | G300E | 10661850 | 83.66 | G300E | 0 | 0
23 | Story1 | C34 | 32 MPa RC Column (57.5 cm x 57.5 cm) | Column | 32MPa | Concrete Rectangular | 575 | 575 | 3306.3 | 3225 | 1.07 | 2608.6 | G300E | 62144675 | 487.61 | G300E | 0 | 0
24 | Story1 | C35 | 32 MPa RC Column (57.5 cm x 57.5 cm) | Column | 32MPa | Concrete Rectangular | 575 | 575 | 3306.3 | 3225 | 1.07 | 2608.6 | G300E | 76145475 | 597.47 | G300E | 0 | 0
25 | Story1 | C36 | 32 MPa RC Column (57.5 cm x 57.5 cm) | Column | 32MPa | Concrete Rectangular | 575 | 575 | 3306.3 | 3225 | 1.07 | 2608.6 | G300E | 68913950 | 540.72 | G300E | 0 | 0
26 | Story1 | C37 | 32 MPa RC Column (57.5 cm x 57.5 cm) | Column | 32MPa | Concrete Rectangular | 575 | 575 | 3306.3 | 3225 | 1.07 | 2608.6 | G300E | 68897825 | 540.6 | G300E | 0 | 0
27 | Story1 | C38 | 32 MPa RC Column (57.5 cm x 57.5 cm) | Column | 32MPa | Concrete Rectangular | 575 | 575 | 3306.3 | 3225 | 1.07 | 2608.6 | G300E | 75983150 | 596.19 | G300E | 0 | 0
28 | Story1 | C39 | 32 MPa RC Column (57.5 cm x 57.5 cm) | Column | 32MPa | Concrete Rectangular | 575 | 575 | 3306.3 | 3225 | 1.07 | 2608.6 | G300E | 61987725 | 486.38 | G300E | 0 | 0
29 | Story1 | C4 | 32 MPa RC Column (57.5 cm x 57.5 cm) | Column | 32MPa | Concrete Rectangular | 575 | 575 | 3306.3 | 3225 | 1.07 | 2608.6 | G300E | 10661850 | 83.66 | G300E | 0 | 0
30 | Story1 | C40 | 32 MPa RC Column (57.5 cm x 57.5 cm) | Column | 32MPa | Concrete Rectangular | 575 | 575 | 3306.3 | 3225 | 1.07 | 2608.6 | G300E | 10661850 | 83.66 | G300E | 0 | 0
31 | Story1 | C41 | 32 MPa RC Column (57.5 cm x 57.5 cm) | Column | 32MPa | Concrete Rectangular | 575 | 575 | 3306.3 | 3225 | 1.07 | 2608.6 | G300E | 10661850 | 83.66 | G300E | 0 | 0
32 | Story1 | C42 | 32 MPa RC Column (57.5 cm x 57.5 cm) | Column | 32MPa | Concrete Rectangular | 575 | 575 | 3306.3 | 3225 | 1.07 | 2608.6 | G300E | 10661850 | 83.66 | G300E | 0 | 0
33 | Story1 | C43 | 32 MPa RC Column (57.5 cm x 57.5 cm) | Column | 32MPa | Concrete Rectangular | 575 | 575 | 3306.3 | 3225 | 1.07 | 2608.6 | G300E | 10661850 | 83.66 | G300E | 0 | 0
34 | Story1 | C44 | 32 MPa RC Column (57.5 cm x 57.5 cm) | Column | 32MPa | Concrete Rectangular | 575 | 575 | 3306.3 | 3225 | 1.07 | 2608.6 | G300E | 10661850 | 83.66 | G300E | 0 | 0
35 | Story1 | C45 | 32 MPa RC Column (57.5 cm x 57.5 cm) | Column | 32MPa | Concrete Rectangular | 575 | 575 | 3306.3 | 3225 | 1.07 | 2608.6 | G300E | 10661850 | 83.66 | G300E | 0 | 0
36 | Story1 | C46 | 32 MPa RC Column (57.5 cm x 57.5 cm) | Column | 32MPa | Concrete Rectangular | 575 | 575 | 3306.3 | 3225 | 1.07 | 2608.6 | G300E | 10661850 | 83.66 | G300E | 0 | 0
37 | Story1 | C47 | 32 MPa RC Column (57.5 cm x 57.5 cm) | Column | 32MPa | Concrete Rectangular | 575 | 575 | 3306.3 | 3225 | 1.07 | 2608.6 | G300E | 10661850 | 83.66 | G300E | 0 | 0
38 | Story1 | C48 | 32 MPa RC Column (57.5 cm x 57.5 cm) | Column | 32MPa | Concrete Rectangular | 575 | 575 | 3306.3 | 3225 | 1.07 | 2608.6 | G300E | 10661850 | 83.66 | G300E | 0 | 0
39 | Story1 | C5 | 32 MPa RC Column (57.5 cm x 57.5 cm) | Column | 32MPa | Concrete Rectangular | 575 | 575 | 3306.3 | 3225 | 1.07 | 2608.6 | G300E | 10661850 | 83.66 | G300E | 0 | 0
40 | Story1 | C6 | 32 MPa RC Column (57.5 cm x 57.5 cm) | Column | 32MPa | Concrete Rectangular | 575 | 575 | 3306.3 | 3225 | 1.07 | 2608.6 | G300E | 10661850 | 83.66 | G300E | 0 | 0
41 | Story1 | C7 | 32 MPa RC Column (57.5 cm x 57.5 cm) | Column | 32MPa | Concrete Rectangular | 575 | 575 | 3306.3 | 3225 | 1.07 | 2608.6 | G300E | 10661850 | 83.66 | G300E | 0 | 0
42 | Story1 | C8 | 32 MPa RC Column (57.5 cm x 57.5 cm) | Column | 32MPa | Concrete Rectangular | 575 | 575 | 3306.3 | 3225 | 1.07 | 2608.6 | G300E | 10661850 | 83.66 | G300E | 0 | 0
43 | Story1 | C9 | 32 MPa RC Column (57.5 cm x 57.5 cm) | Column | 32MPa | Concrete Rectangular | 575 | 575 | 3306.3 | 3225 | 1.07 | 2608.6 | G300E | 10661850 | 83.66 | G300E | 0 | 0
44 | Story10 | C1 | 32 MPa RC Column (45 cm x 45 cm) | Column | 32MPa | Concrete Rectangular | 450 | 450 | 2025 | 3100 | 0.63 | 1535.78 | G300E | 6277500 | 49.26 | G300E | 0 | 0
45 | Story10 | C10 | 32 MPa RC Column (45 cm x 45 cm) | Column | 32MPa | Concrete Rectangular | 450 | 450 | 2025 | 3100 | 0.63 | 1535.78 | G300E | 24615033.33 | 193.14 | G300E | 0 | 0
46 | Story10 | C11 | 32 MPa RC Column (45 cm x 45 cm) | Column | 32MPa | Concrete Rectangular | 450 | 450 | 2025 | 3100 | 0.63 | 1535.78 | G300E | 33644300 | 263.99 | G300E | 0 | 0
47 | Story10 | C12 | 32 MPa RC Column (45 cm x 45 cm) | Column | 32MPa | Concrete Rectangular | 450 | 450 | 2025 | 3100 | 0.63 | 1535.78 | G300E | 27289300 | 214.12 | G300E | 0 | 0
48 | Story10 | C13 | 32 MPa RC Column (45 cm x 45 cm) | Column | 32MPa | Concrete Rectangular | 450 | 450 | 2025 | 3100 | 0.63 | 1535.78 | G300E | 27286200 | 214.1 | G300E | 0 | 0
49 | Story10 | C14 | 32 MPa RC Column (45 cm x 45 cm) | Column | 32MPa | Concrete Rectangular | 450 | 450 | 2025 | 3100 | 0.63 | 1535.78 | G300E | 33638100 | 263.94 | G300E | 0 | 0
50 | Story10 | C15 | 32 MPa RC Column (45 cm x 45 cm) | Column | 32MPa | Concrete Rectangular | 450 | 450 | 2025 | 3100 | 0.63 | 1535.78 | G300E | 24612966.67 | 193.12 | G300E | 0 | 0
51 | Story10 | C16 | 32 MPa RC Column (45 cm x 45 cm) | Column | 32MPa | Concrete Rectangular | 450 | 450 | 2025 | 3100 | 0.63 | 1535.78 | G300E | 6277500 | 49.26 | G300E | 0 | 0
52 | Story10 | C17 | 32 MPa RC Column (45 cm x 45 cm) | Column | 32MPa | Concrete Rectangular | 450 | 450 | 2025 | 3100 | 0.63 | 1535.78 | G300E | 6277500 | 49.26 | G300E | 0 | 0
53 | Story10 | C18 | 32 MPa RC Column (45 cm x 45 cm) | Column | 32MPa | Concrete Rectangular | 450 | 450 | 2025 | 3100 | 0.63 | 1535.78 | G300E | 25870533.33 | 202.99 | G300E | 0 | 0
54 | Story10 | C19 | 32 MPa RC Column (45 cm x 45 cm) | Column | 32MPa | Concrete Rectangular | 450 | 450 | 2025 | 3100 | 0.63 | 1535.78 | G300E | 17905600 | 140.49 | G300E | 0 | 0
55 | Story10 | C2 | 32 MPa RC Column (45 cm x 45 cm) | Column | 32MPa | Concrete Rectangular | 450 | 450 | 2025 | 3100 | 0.63 | 1535.78 | G300E | 6277500 | 49.26 | G300E | 0 | 0
56 | Story10 | C22 | 32 MPa RC Column (45 cm x 45 cm) | Column | 32MPa | Concrete Rectangular | 450 | 450 | 2025 | 3100 | 0.63 | 1535.78 | G300E | 17883900 | 140.32 | G300E | 0 | 0
57 | Story10 | C23 | 32 MPa RC Column (45 cm x 45 cm) | Column | 32MPa | Concrete Rectangular | 450 | 450 | 2025 | 3100 | 0.63 | 1535.78 | G300E | 25850900 | 202.84 | G300E | 0 | 0
58 | Story10 | C24 | 32 MPa RC Column (45 cm x 45 cm) | Column | 32MPa | Concrete Rectangular | 450 | 450 | 2025 | 3100 | 0.63 | 1535.78 | G300E | 6277500 | 49.26 | G300E | 0 | 0
59 | Story10 | C25 | 32 MPa RC Column (45 cm x 45 cm) | Column | 32MPa | Concrete Rectangular | 450 | 450 | 2025 | 3100 | 0.63 | 1535.78 | G300E | 6277500 | 49.26 | G300E | 0 | 0
60 | Story10 | C26 | 32 MPa RC Column (45 cm x 45 cm) | Column | 32MPa | Concrete Rectangular | 450 | 450 | 2025 | 3100 | 0.63 | 1535.78 | G300E | 25875700 | 203.03 | G300E | 0 | 0
61 | Story10 | C27 | 32 MPa RC Column (45 cm x 45 cm) | Column | 32MPa | Concrete Rectangular | 450 | 450 | 2025 | 3100 | 0.63 | 1535.78 | G300E | 17906633.33 | 140.5 | G300E | 0 | 0
62 | Story10 | C3 | 32 MPa RC Column (45 cm x 45 cm) | Column | 32MPa | Concrete Rectangular | 450 | 450 | 2025 | 3100 | 0.63 | 1535.78 | G300E | 6277500 | 49.26 | G300E | 0 | 0
63 | Story10 | C30 | 32 MPa RC Column (45 cm x 45 cm) | Column | 32MPa | Concrete Rectangular | 450 | 450 | 2025 | 3100 | 0.63 | 1535.78 | G300E | 17927300 | 140.66 | G300E | 0 | 0
64 | Story10 | C31 | 32 MPa RC Column (45 cm x 45 cm) | Column | 32MPa | Concrete Rectangular | 450 | 450 | 2025 | 3100 | 0.63 | 1535.78 | G300E | 25839533.33 | 202.75 | G300E | 0 | 0
65 | Story10 | C32 | 32 MPa RC Column (45 cm x 45 cm) | Column | 32MPa | Concrete Rectangular | 450 | 450 | 2025 | 3100 | 0.63 | 1535.78 | G300E | 6277500 | 49.26 | G300E | 0 | 0
66 | Story10 | C33 | 32 MPa RC Column (45 cm x 45 cm) | Column | 32MPa | Concrete Rectangular | 450 | 450 | 2025 | 3100 | 0.63 | 1535.78 | G300E | 6277500 | 49.26 | G300E | 0 | 0
67 | Story10 | C34 | 32 MPa RC Column (45 cm x 45 cm) | Column | 32MPa | Concrete Rectangular | 450 | 450 | 2025 | 3100 | 0.63 | 1535.78 | G300E | 24616066.67 | 193.15 | G300E | 0 | 0
68 | Story10 | C35 | 32 MPa RC Column (45 cm x 45 cm) | Column | 32MPa | Concrete Rectangular | 450 | 450 | 2025 | 3100 | 0.63 | 1535.78 | G300E | 33642233.33 | 263.97 | G300E | 0 | 0
69 | Story10 | C36 | 32 MPa RC Column (45 cm x 45 cm) | Column | 32MPa | Concrete Rectangular | 450 | 450 | 2025 | 3100 | 0.63 | 1535.78 | G300E | 27286200 | 214.1 | G300E | 0 | 0
70 | Story10 | C37 | 32 MPa RC Column (45 cm x 45 cm) | Column | 32MPa | Concrete Rectangular | 450 | 450 | 2025 | 3100 | 0.63 | 1535.78 | G300E | 27270700 | 213.98 | G300E | 0 | 0
71 | Story10 | C38 | 32 MPa RC Column (45 cm x 45 cm) | Column | 32MPa | Concrete Rectangular | 450 | 450 | 2025 | 3100 | 0.63 | 1535.78 | G300E | 33578166.67 | 263.47 | G300E | 0 | 0
72 | Story10 | C39 | 32 MPa RC Column (45 cm x 45 cm) | Column | 32MPa | Concrete Rectangular | 450 | 450 | 2025 | 3100 | 0.63 | 1535.78 | G300E | 24516866.67 | 192.37 | G300E | 0 | 0
73 | Story10 | C4 | 32 MPa RC Column (45 cm x 45 cm) | Column | 32MPa | Concrete Rectangular | 450 | 450 | 2025 | 3100 | 0.63 | 1535.78 | G300E | 6277500 | 49.26 | G300E | 0 | 0
74 | Story10 | C40 | 32 MPa RC Column (45 cm x 45 cm) | Column | 32MPa | Concrete Rectangular | 450 | 450 | 2025 | 3100 | 0.63 | 1535.78 | G300E | 6277500 | 49.26 | G300E | 0 | 0
75 | Story10 | C41 | 32 MPa RC Column (45 cm x 45 cm) | Column | 32MPa | Concrete Rectangular | 450 | 450 | 2025 | 3100 | 0.63 | 1535.78 | G300E | 6277500 | 49.26 | G300E | 0 | 0
76 | Story10 | C42 | 32 MPa RC Column (45 cm x 45 cm) | Column | 32MPa | Concrete Rectangular | 450 | 450 | 2025 | 3100 | 0.63 | 1535.78 | G300E | 6277500 | 49.26 | G300E | 0 | 0
77 | Story10 | C43 | 32 MPa RC Column (45 cm x 45 cm) | Column | 32MPa | Concrete Rectangular | 450 | 450 | 2025 | 3100 | 0.63 | 1535.78 | G300E | 6277500 | 49.26 | G300E | 0 | 0
78 | Story10 | C44 | 32 MPa RC Column (45 cm x 45 cm) | Column | 32MPa | Concrete Rectangular | 450 | 450 | 2025 | 3100 | 0.63 | 1535.78 | G300E | 6277500 | 49.26 | G300E | 0 | 0
79 | Story10 | C45 | 32 MPa RC Column (45 cm x 45 cm) | Column | 32MPa | Concrete Rectangular | 450 | 450 | 2025 | 3100 | 0.63 | 1535.78 | G300E | 6277500 | 49.26 | G300E | 0 | 0
80 | Story10 | C46 | 32 MPa RC Column (45 cm x 45 cm) | Column | 32MPa | Concrete Rectangular | 450 | 450 | 2025 | 3100 | 0.63 | 1535.78 | G300E | 6277500 | 49.26 | G300E | 0 | 0
81 | Story10 | C47 | 32 MPa RC Column (45 cm x 45 cm) | Column | 32MPa | Concrete Rectangular | 450 | 450 | 2025 | 3100 | 0.63 | 1535.78 | G300E | 6277500 | 49.26 | G300E | 0 | 0
82 | Story10 | C48 | 32 MPa RC Column (45 cm x 45 cm) | Column | 32MPa | Concrete Rectangular | 450 | 450 | 2025 | 3100 | 0.63 | 1535.78 | G300E | 6277500 | 49.26 | G300E | 0 | 0
83 | Story10 | C5 | 32 MPa RC Column (45 cm x 45 cm) | Column | 32MPa | Concrete Rectangular | 450 | 450 | 2025 | 3100 | 0.63 | 1535.78 | G300E | 6277500 | 49.26 | G300E | 0 | 0
84 | Story10 | C6 | 32 MPa RC Column (45 cm x 45 cm) | Column | 32MPa | Concrete Rectangular | 450 | 450 | 2025 | 3100 | 0.63 | 1535.78 | G300E | 6277500 | 49.26 | G300E | 0 | 0
85 | Story10 | C7 | 32 MPa RC Column (45 cm x 45 cm) | Column | 32MPa | Concrete Rectangular | 450 | 450 | 2025 | 3100 | 0.63 | 1535.78 | G300E | 6277500 | 49.26 | G300E | 0 | 0
86 | Story10 | C8 | 32 MPa RC Column (45 cm x 45 cm) | Column | 32MPa | Concrete Rectangular | 450 | 450 | 2025 | 3100 | 0.63 | 1535.78 | G300E | 6277500 | 49.26 | G300E | 0 | 0
87 | Story10 | C9 | 32 MPa RC Column (45 cm x 45 cm) | Column | 32MPa | Concrete Rectangular | 450 | 450 | 2025 | 3100 | 0.63 | 1535.78 | G300E | 6277500 | 49.26 | G300E | 0 | 0
88 | Story11 | C1 | 32 MPa RC Column (40 cm x 40 cm) | Column | 32MPa | Concrete Rectangular | 400 | 400 | 1600 | 3125 | 0.5 | 1223.24 | G300E | 5000000 | 39.23 | G300E | 0 | 0
89 | Story11 | C10 | 32 MPa RC Column (40 cm x 40 cm) | Column | 32MPa | Concrete Rectangular | 400 | 400 | 1600 | 3125 | 0.5 | 1223.24 | G300E | 30507291.67 | 239.37 | G300E | 0 | 0
90 | Story11 | C11 | 32 MPa RC Column (40 cm x 40 cm) | Column | 32MPa | Concrete Rectangular | 400 | 400 | 1600 | 3125 | 0.5 | 1223.24 | G300E | 38851041.67 | 304.84 | G300E | 0 | 0
91 | Story11 | C12 | 32 MPa RC Column (40 cm x 40 cm) | Column | 32MPa | Concrete Rectangular | 400 | 400 | 1600 | 3125 | 0.5 | 1223.24 | G300E | 33208333.33 | 260.56 | G300E | 0 | 0
92 | Story11 | C13 | 32 MPa RC Column (40 cm x 40 cm) | Column | 32MPa | Concrete Rectangular | 400 | 400 | 1600 | 3125 | 0.5 | 1223.24 | G300E | 33205208.33 | 260.54 | G300E | 0 | 0
93 | Story11 | C14 | 32 MPa RC Column (40 cm x 40 cm) | Column | 32MPa | Concrete Rectangular | 400 | 400 | 1600 | 3125 | 0.5 | 1223.24 | G300E | 38847916.67 | 304.82 | G300E | 0 | 0
94 | Story11 | C15 | 32 MPa RC Column (40 cm x 40 cm) | Column | 32MPa | Concrete Rectangular | 400 | 400 | 1600 | 3125 | 0.5 | 1223.24 | G300E | 30505208.33 | 239.36 | G300E | 0 | 0
95 | Story11 | C16 | 32 MPa RC Column (40 cm x 40 cm) | Column | 32MPa | Concrete Rectangular | 400 | 400 | 1600 | 3125 | 0.5 | 1223.24 | G300E | 5000000 | 39.23 | G300E | 0 | 0
96 | Story11 | C17 | 32 MPa RC Column (40 cm x 40 cm) | Column | 32MPa | Concrete Rectangular | 400 | 400 | 1600 | 3125 | 0.5 | 1223.24 | G300E | 5000000 | 39.23 | G300E | 0 | 0
97 | Story11 | C18 | 32 MPa RC Column (40 cm x 40 cm) | Column | 32MPa | Concrete Rectangular | 400 | 400 | 1600 | 3125 | 0.5 | 1223.24 | G300E | 31927083.33 | 250.51 | G300E | 0 | 0
98 | Story11 | C19 | 32 MPa RC Column (40 cm x 40 cm) | Column | 32MPa | Concrete Rectangular | 400 | 400 | 1600 | 3125 | 0.5 | 1223.24 | G300E | 24340625 | 190.99 | G300E | 0 | 0
99 | Story11 | C2 | 32 MPa RC Column (40 cm x 40 cm) | Column | 32MPa | Concrete Rectangular | 400 | 400 | 1600 | 3125 | 0.5 | 1223.24 | G300E | 5000000 | 39.23 | G300E | 0 | 0
100 | Story11 | C22 | 32 MPa RC Column (40 cm x 40 cm) | Column | 32MPa | Concrete Rectangular | 400 | 400 | 1600 | 3125 | 0.5 | 1223.24 | G300E | 24319791.67 | 190.82 | G300E | 0 | 0
101 | Story11 | C23 | 32 MPa RC Column (40 cm x 40 cm) | Column | 32MPa | Concrete Rectangular | 400 | 400 | 1600 | 3125 | 0.5 | 1223.24 | G300E | 31905208.33 | 250.34 | G300E | 0 | 0
102 | Story11 | C24 | 32 MPa RC Column (40 cm x 40 cm) | Column | 32MPa | Concrete Rectangular | 400 | 400 | 1600 | 3125 | 0.5 | 1223.24 | G300E | 5000000 | 39.23 | G300E | 0 | 0
103 | Story11 | C25 | 32 MPa RC Column (40 cm x 40 cm) | Column | 32MPa | Concrete Rectangular | 400 | 400 | 1600 | 3125 | 0.5 | 1223.24 | G300E | 5000000 | 39.23 | G300E | 0 | 0
104 | Story11 | C26 | 32 MPa RC Column (40 cm x 40 cm) | Column | 32MPa | Concrete Rectangular | 400 | 400 | 1600 | 3125 | 0.5 | 1223.24 | G300E | 31931250 | 250.54 | G300E | 0 | 0
105 | Story11 | C27 | 32 MPa RC Column (40 cm x 40 cm) | Column | 32MPa | Concrete Rectangular | 400 | 400 | 1600 | 3125 | 0.5 | 1223.24 | G300E | 24340625 | 190.99 | G300E | 0 | 0
106 | Story11 | C3 | 32 MPa RC Column (40 cm x 40 cm) | Column | 32MPa | Concrete Rectangular | 400 | 400 | 1600 | 3125 | 0.5 | 1223.24 | G300E | 5000000 | 39.23 | G300E | 0 | 0
107 | Story11 | C30 | 32 MPa RC Column (40 cm x 40 cm) | Column | 32MPa | Concrete Rectangular | 400 | 400 | 1600 | 3125 | 0.5 | 1223.24 | G300E | 24360416.67 | 191.14 | G300E | 0 | 0
108 | Story11 | C31 | 32 MPa RC Column (40 cm x 40 cm) | Column | 32MPa | Concrete Rectangular | 400 | 400 | 1600 | 3125 | 0.5 | 1223.24 | G300E | 31892708.33 | 250.24 | G300E | 0 | 0
109 | Story11 | C32 | 32 MPa RC Column (40 cm x 40 cm) | Column | 32MPa | Concrete Rectangular | 400 | 400 | 1600 | 3125 | 0.5 | 1223.24 | G300E | 5000000 | 39.23 | G300E | 0 | 0
110 | Story11 | C33 | 32 MPa RC Column (40 cm x 40 cm) | Column | 32MPa | Concrete Rectangular | 400 | 400 | 1600 | 3125 | 0.5 | 1223.24 | G300E | 5000000 | 39.23 | G300E | 0 | 0
111 | Story11 | C34 | 32 MPa RC Column (40 cm x 40 cm) | Column | 32MPa | Concrete Rectangular | 400 | 400 | 1600 | 3125 | 0.5 | 1223.24 | G300E | 30507291.67 | 239.37 | G300E | 0 | 0
112 | Story11 | C35 | 32 MPa RC Column (40 cm x 40 cm) | Column | 32MPa | Concrete Rectangular | 400 | 400 | 1600 | 3125 | 0.5 | 1223.24 | G300E | 38851041.67 | 304.84 | G300E | 0 | 0
113 | Story11 | C36 | 32 MPa RC Column (40 cm x 40 cm) | Column | 32MPa | Concrete Rectangular | 400 | 400 | 1600 | 3125 | 0.5 | 1223.24 | G300E | 33205208.33 | 260.54 | G300E | 0 | 0
114 | Story11 | C37 | 32 MPa RC Column (40 cm x 40 cm) | Column | 32MPa | Concrete Rectangular | 400 | 400 | 1600 | 3125 | 0.5 | 1223.24 | G300E | 33189583.33 | 260.42 | G300E | 0 | 0
115 | Story11 | C38 | 32 MPa RC Column (40 cm x 40 cm) | Column | 32MPa | Concrete Rectangular | 400 | 400 | 1600 | 3125 | 0.5 | 1223.24 | G300E | 38795833.33 | 304.41 | G300E | 0 | 0
116 | Story11 | C39 | 32 MPa RC Column (40 cm x 40 cm) | Column | 32MPa | Concrete Rectangular | 400 | 400 | 1600 | 3125 | 0.5 | 1223.24 | G300E | 30430208.33 | 238.77 | G300E | 0 | 0
117 | Story11 | C4 | 32 MPa RC Column (40 cm x 40 cm) | Column | 32MPa | Concrete Rectangular | 400 | 400 | 1600 | 3125 | 0.5 | 1223.24 | G300E | 5327500 | 41.8 | G300E | 0 | 0
118 | Story11 | C40 | 32 MPa RC Column (40 cm x 40 cm) | Column | 32MPa | Concrete Rectangular | 400 | 400 | 1600 | 3125 | 0.5 | 1223.24 | G300E | 5000000 | 39.23 | G300E | 0 | 0
119 | Story11 | C41 | 32 MPa RC Column (40 cm x 40 cm) | Column | 32MPa | Concrete Rectangular | 400 | 400 | 1600 | 3125 | 0.5 | 1223.24 | G300E | 5000000 | 39.23 | G300E | 0 | 0
120 | Story11 | C42 | 32 MPa RC Column (40 cm x 40 cm) | Column | 32MPa | Concrete Rectangular | 400 | 400 | 1600 | 3125 | 0.5 | 1223.24 | G300E | 5000000 | 39.23 | G300E | 0 | 0
121 | Story11 | C43 | 32 MPa RC Column (40 cm x 40 cm) | Column | 32MPa | Concrete Rectangular | 400 | 400 | 1600 | 3125 | 0.5 | 1223.24 | G300E | 5000000 | 39.23 | G300E | 0 | 0
122 | Story11 | C44 | 32 MPa RC Column (40 cm x 40 cm) | Column | 32MPa | Concrete Rectangular | 400 | 400 | 1600 | 3125 | 0.5 | 1223.24 | G300E | 5325625 | 41.79 | G300E | 0 | 0
123 | Story11 | C45 | 32 MPa RC Column (40 cm x 40 cm) | Column | 32MPa | Concrete Rectangular | 400 | 400 | 1600 | 3125 | 0.5 | 1223.24 | G300E | 5327500 | 41.8 | G300E | 0 | 0
124 | Story11 | C46 | 32 MPa RC Column (40 cm x 40 cm) | Column | 32MPa | Concrete Rectangular | 400 | 400 | 1600 | 3125 | 0.5 | 1223.24 | G300E | 5000000 | 39.23 | G300E | 0 | 0
125 | Story11 | C47 | 32 MPa RC Column (40 cm x 40 cm) | Column | 32MPa | Concrete Rectangular | 400 | 400 | 1600 | 3125 | 0.5 | 1223.24 | G300E | 5000000 | 39.23 | G300E | 0 | 0
126 | Story11 | C48 | 32 MPa RC Column (40 cm x 40 cm) | Column | 32MPa | Concrete Rectangular | 400 | 400 | 1600 | 3125 | 0.5 | 1223.24 | G300E | 5000000 | 39.23 | G300E | 0 | 0
127 | Story11 | C5 | 32 MPa RC Column (40 cm x 40 cm) | Column | 32MPa | Concrete Rectangular | 400 | 400 | 1600 | 3125 | 0.5 | 1223.24 | G300E | 5325625 | 41.79 | G300E | 0 | 0
128 | Story11 | C6 | 32 MPa RC Column (40 cm x 40 cm) | Column | 32MPa | Concrete Rectangular | 400 | 400 | 1600 | 3125 | 0.5 | 1223.24 | G300E | 5000000 | 39.23 | G300E | 0 | 0
129 | Story11 | C7 | 32 MPa RC Column (40 cm x 40 cm) | Column | 32MPa | Concrete Rectangular | 400 | 400 | 1600 | 3125 | 0.5 | 1223.24 | G300E | 5000000 | 39.23 | G300E | 0 | 0
130 | Story11 | C8 | 32 MPa RC Column (40 cm x 40 cm) | Column | 32MPa | Concrete Rectangular | 400 | 400 | 1600 | 3125 | 0.5 | 1223.24 | G300E | 5000000 | 39.23 | G300E | 0 | 0
131 | Story11 | C9 | 32 MPa RC Column (40 cm x 40 cm) | Column | 32MPa | Concrete Rectangular | 400 | 400 | 1600 | 3125 | 0.5 | 1223.24 | G300E | 5000000 | 39.23 | G300E | 0 | 0
132 | Story11 | D17 | 32 MPa RC Column (77.5 cm x 77.5 cm) | Column | 32MPa | Concrete Rectangular | 775 | 775 | 6006.3 | 24258.8 | 14.57 | 35646.34 | G300E | 941323650.38 | 7385.97 | G300E | 0 | 0
133 | Story11 | D18 | 32 MPa RC Column (80 cm x 80 cm) | Column | 32MPa | Concrete Rectangular | 800 | 800 | 6400 | 25104.8 | 16.07 | 39307.82 | G300E | 978223176.47 | 7675.5 | G300E | 0 | 0
134 | Story11 | D19 | 32 MPa RC Column (77.5 cm x 77.5 cm) | Column | 32MPa | Concrete Rectangular | 775 | 775 | 6006.3 | 24258.8 | 14.57 | 35646.34 | G300E | 932276465.69 | 7314.99 | G300E | 0 | 0
135 | Story11 | D20 | 32 MPa RC Column (77.5 cm x 77.5 cm) | Column | 32MPa | Concrete Rectangular | 775 | 775 | 6006.3 | 24258.8 | 14.57 | 35646.34 | G300E | 932318244.73 | 7315.31 | G300E | 0 | 0
136 | Story11 | D21 | 32 MPa RC Column (77.5 cm x 77.5 cm) | Column | 32MPa | Concrete Rectangular | 775 | 775 | 6006.3 | 24258.8 | 14.57 | 35646.34 | G300E | 941388340.51 | 7386.48 | G300E | 0 | 0
137 | Story11 | D22 | 32 MPa RC Column (80 cm x 80 cm) | Column | 32MPa | Concrete Rectangular | 800 | 800 | 6400 | 25104.8 | 16.07 | 39307.82 | G300E | 978662510.47 | 7678.95 | G300E | 0 | 0
138 | Story11 | D23 | 32 MPa RC Column (80 cm x 80 cm) | Column | 32MPa | Concrete Rectangular | 800 | 800 | 6400 | 25104.8 | 16.07 | 39307.82 | G300E | 806734379.73 | 6329.94 | G300E | 0 | 0
139 | Story11 | D24 | 32 MPa RC Column (80 cm x 80 cm) | Column | 32MPa | Concrete Rectangular | 800 | 800 | 6400 | 25104.8 | 16.07 | 39307.82 | G300E | 806734379.73 | 6329.94 | G300E | 0 | 0
140 | Story11 | D25 | 32 MPa RC Column (80 cm x 80 cm) | Column | 32MPa | Concrete Rectangular | 800 | 800 | 6400 | 25104.8 | 16.07 | 39307.82 | G300E | 806734379.73 | 6329.94 | G300E | 0 | 0
141 | Story11 | D26 | 32 MPa RC Column (80 cm x 80 cm) | Column | 32MPa | Concrete Rectangular | 800 | 800 | 6400 | 25104.8 | 16.07 | 39307.82 | G300E | 806732287.67 | 6329.92 | G300E | 0 | 0
142 | Story11 | D27 | 32 MPa RC Column (80 cm x 80 cm) | Column | 32MPa | Concrete Rectangular | 800 | 800 | 6400 | 25104.8 | 16.07 | 39307.82 | G300E | 978260833.67 | 7675.8 | G300E | 0 | 0
143 | Story11 | D28 | 32 MPa RC Column (77.5 cm x 77.5 cm) | Column | 32MPa | Concrete Rectangular | 775 | 775 | 6006.3 | 24258.8 | 14.57 | 35646.34 | G300E | 941579715.49 | 7387.98 | G300E | 0 | 0
144 | Story11 | D29 | 32 MPa RC Column (77.5 cm x 77.5 cm) | Column | 32MPa | Concrete Rectangular | 775 | 775 | 6006.3 | 24258.8 | 14.57 | 35646.34 | G300E | 932218514.11 | 7314.53 | G300E | 0 | 0
145 | Story11 | D30 | 32 MPa RC Column (77.5 cm x 77.5 cm) | Column | 32MPa | Concrete Rectangular | 775 | 775 | 6006.3 | 24258.8 | 14.57 | 35646.34 | G300E | 932505576.58 | 7316.78 | G300E | 0 | 0
146 | Story11 | D31 | 32 MPa RC Column (80 cm x 80 cm) | Column | 32MPa | Concrete Rectangular | 800 | 800 | 6400 | 25104.8 | 16.07 | 39307.82 | G300E | 978662510.47 | 7678.95 | G300E | 0 | 0
147 | Story11 | D32 | 32 MPa RC Column (77.5 cm x 77.5 cm) | Column | 32MPa | Concrete Rectangular | 775 | 775 | 6006.3 | 24258.8 | 14.57 | 35646.34 | G300E | 941310173.27 | 7385.87 | G300E | 0 | 0
148 | Story12 | C1 | 32 MPa RC Column (40 cm x 40 cm) | Column | 32MPa | Concrete Rectangular | 400 | 400 | 1600 | 3125 | 0.5 | 1223.24 | G300E | 5000000 | 39.23 | G300E | 0 | 0
149 | Story12 | C10 | 32 MPa RC Column (40 cm x 40 cm) | Column | 32MPa | Concrete Rectangular | 400 | 400 | 1600 | 3125 | 0.5 | 1223.24 | G300E | 22151041.67 | 173.81 | G300E | 0 | 0
150 | Story12 | C11 | 32 MPa RC Column (40 cm x 40 cm) | Column | 32MPa | Concrete Rectangular | 400 | 400 | 1600 | 3125 | 0.5 | 1223.24 | G300E | 30204166.67 | 236.99 | G300E | 0 | 0
151 | Story12 | C12 | 32 MPa RC Column (40 cm x 40 cm) | Column | 32MPa | Concrete Rectangular | 400 | 400 | 1600 | 3125 | 0.5 | 1223.24 | G300E | 25036458.33 | 196.45 | G300E | 0 | 0
152 | Story12 | C13 | 32 MPa RC Column (40 cm x 40 cm) | Column | 32MPa | Concrete Rectangular | 400 | 400 | 1600 | 3125 | 0.5 | 1223.24 | G300E | 25032291.67 | 196.41 | G300E | 0 | 0
153 | Story12 | C14 | 32 MPa RC Column (40 cm x 40 cm) | Column | 32MPa | Concrete Rectangular | 400 | 400 | 1600 | 3125 | 0.5 | 1223.24 | G300E | 30197916.67 | 236.94 | G300E | 0 | 0
154 | Story12 | C15 | 32 MPa RC Column (40 cm x 40 cm) | Column | 32MPa | Concrete Rectangular | 400 | 400 | 1600 | 3125 | 0.5 | 1223.24 | G300E | 22148958.33 | 173.79 | G300E | 0 | 0
155 | Story12 | C16 | 32 MPa RC Column (40 cm x 40 cm) | Column | 32MPa | Concrete Rectangular | 400 | 400 | 1600 | 3125 | 0.5 | 1223.24 | G300E | 5000000 | 39.23 | G300E | 0 | 0
156 | Story12 | C17 | 32 MPa RC Column (40 cm x 40 cm) | Column | 32MPa | Concrete Rectangular | 400 | 400 | 1600 | 3125 | 0.5 | 1223.24 | G300E | 5000000 | 39.23 | G300E | 0 | 0
157 | Story12 | C18 | 32 MPa RC Column (40 cm x 40 cm) | Column | 32MPa | Concrete Rectangular | 400 | 400 | 1600 | 3125 | 0.5 | 1223.24 | G300E | 24265625 | 190.4 | G300E | 0 | 0
158 | Story12 | C19 | 32 MPa RC Column (40 cm x 40 cm) | Column | 32MPa | Concrete Rectangular | 400 | 400 | 1600 | 3125 | 0.5 | 1223.24 | G300E | 17541666.67 | 137.64 | G300E | 0 | 0
159 | Story12 | C2 | 32 MPa RC Column (40 cm x 40 cm) | Column | 32MPa | Concrete Rectangular | 400 | 400 | 1600 | 3125 | 0.5 | 1223.24 | G300E | 5000000 | 39.23 | G300E | 0 | 0
160 | Story12 | C22 | 32 MPa RC Column (40 cm x 40 cm) | Column | 32MPa | Concrete Rectangular | 400 | 400 | 1600 | 3125 | 0.5 | 1223.24 | G300E | 17518750 | 137.46 | G300E | 0 | 0
161 | Story12 | C23 | 32 MPa RC Column (40 cm x 40 cm) | Column | 32MPa | Concrete Rectangular | 400 | 400 | 1600 | 3125 | 0.5 | 1223.24 | G300E | 24245833.33 | 190.24 | G300E | 0 | 0
162 | Story12 | C24 | 32 MPa RC Column (40 cm x 40 cm) | Column | 32MPa | Concrete Rectangular | 400 | 400 | 1600 | 3125 | 0.5 | 1223.24 | G300E | 5000000 | 39.23 | G300E | 0 | 0
163 | Story12 | C25 | 32 MPa RC Column (40 cm x 40 cm) | Column | 32MPa | Concrete Rectangular | 400 | 400 | 1600 | 3125 | 0.5 | 1223.24 | G300E | 5000000 | 39.23 | G300E | 0 | 0
164 | Story12 | C26 | 32 MPa RC Column (40 cm x 40 cm) | Column | 32MPa | Concrete Rectangular | 400 | 400 | 1600 | 3125 | 0.5 | 1223.24 | G300E | 24269791.67 | 190.43 | G300E | 0 | 0
165 | Story12 | C27 | 32 MPa RC Column (40 cm x 40 cm) | Column | 32MPa | Concrete Rectangular | 400 | 400 | 1600 | 3125 | 0.5 | 1223.24 | G300E | 17543750 | 137.65 | G300E | 0 | 0
166 | Story12 | C3 | 32 MPa RC Column (40 cm x 40 cm) | Column | 32MPa | Concrete Rectangular | 400 | 400 | 1600 | 3125 | 0.5 | 1223.24 | G300E | 5000000 | 39.23 | G300E | 0 | 0
167 | Story12 | C30 | 32 MPa RC Column (40 cm x 40 cm) | Column | 32MPa | Concrete Rectangular | 400 | 400 | 1600 | 3125 | 0.5 | 1223.24 | G300E | 17542708.33 | 137.65 | G300E | 0 | 0
168 | Story12 | C31 | 32 MPa RC Column (40 cm x 40 cm) | Column | 32MPa | Concrete Rectangular | 400 | 400 | 1600 | 3125 | 0.5 | 1223.24 | G300E | 24235416.67 | 190.16 | G300E | 0 | 0
169 | Story12 | C32 | 32 MPa RC Column (40 cm x 40 cm) | Column | 32MPa | Concrete Rectangular | 400 | 400 | 1600 | 3125 | 0.5 | 1223.24 | G300E | 5000000 | 39.23 | G300E | 0 | 0
170 | Story12 | C33 | 32 MPa RC Column (40 cm x 40 cm) | Column | 32MPa | Concrete Rectangular | 400 | 400 | 1600 | 3125 | 0.5 | 1223.24 | G300E | 5000000 | 39.23 | G300E | 0 | 0
171 | Story12 | C34 | 32 MPa RC Column (40 cm x 40 cm) | Column | 32MPa | Concrete Rectangular | 400 | 400 | 1600 | 3125 | 0.5 | 1223.24 | G300E | 22151041.67 | 173.81 | G300E | 0 | 0
172 | Story12 | C35 | 32 MPa RC Column (40 cm x 40 cm) | Column | 32MPa | Concrete Rectangular | 400 | 400 | 1600 | 3125 | 0.5 | 1223.24 | G300E | 30203125 | 236.98 | G300E | 0 | 0
173 | Story12 | C36 | 32 MPa RC Column (40 cm x 40 cm) | Column | 32MPa | Concrete Rectangular | 400 | 400 | 1600 | 3125 | 0.5 | 1223.24 | G300E | 25033333.33 | 196.42 | G300E | 0 | 0
174 | Story12 | C37 | 32 MPa RC Column (40 cm x 40 cm) | Column | 32MPa | Concrete Rectangular | 400 | 400 | 1600 | 3125 | 0.5 | 1223.24 | G300E | 25018750 | 196.31 | G300E | 0 | 0
175 | Story12 | C38 | 32 MPa RC Column (40 cm x 40 cm) | Column | 32MPa | Concrete Rectangular | 400 | 400 | 1600 | 3125 | 0.5 | 1223.24 | G300E | 30152083.33 | 236.58 | G300E | 0 | 0
176 | Story12 | C39 | 32 MPa RC Column (40 cm x 40 cm) | Column | 32MPa | Concrete Rectangular | 400 | 400 | 1600 | 3125 | 0.5 | 1223.24 | G300E | 22067708.33 | 173.15 | G300E | 0 | 0
177 | Story12 | C4 | 32 MPa RC Column (40 cm x 40 cm) | Column | 32MPa | Concrete Rectangular | 400 | 400 | 1600 | 3125 | 0.5 | 1223.24 | G300E | 5450000 | 42.76 | G300E | 0 | 0
178 | Story12 | C40 | 32 MPa RC Column (40 cm x 40 cm) | Column | 32MPa | Concrete Rectangular | 400 | 400 | 1600 | 3125 | 0.5 | 1223.24 | G300E | 5000000 | 39.23 | G300E | 0 | 0
179 | Story12 | C41 | 32 MPa RC Column (40 cm x 40 cm) | Column | 32MPa | Concrete Rectangular | 400 | 400 | 1600 | 3125 | 0.5 | 1223.24 | G300E | 5000000 | 39.23 | G300E | 0 | 0
180 | Story12 | C42 | 32 MPa RC Column (40 cm x 40 cm) | Column | 32MPa | Concrete Rectangular | 400 | 400 | 1600 | 3125 | 0.5 | 1223.24 | G300E | 5000000 | 39.23 | G300E | 0 | 0
181 | Story12 | C43 | 32 MPa RC Column (40 cm x 40 cm) | Column | 32MPa | Concrete Rectangular | 400 | 400 | 1600 | 3125 | 0.5 | 1223.24 | G300E | 5000000 | 39.23 | G300E | 0 | 0
182 | Story12 | C44 | 32 MPa RC Column (40 cm x 40 cm) | Column | 32MPa | Concrete Rectangular | 400 | 400 | 1600 | 3125 | 0.5 | 1223.24 | G300E | 5449375 | 42.76 | G300E | 0 | 0
183 | Story12 | C45 | 32 MPa RC Column (40 cm x 40 cm) | Column | 32MPa | Concrete Rectangular | 400 | 400 | 1600 | 3125 | 0.5 | 1223.24 | G300E | 5449375 | 42.76 | G300E | 0 | 0
184 | Story12 | C46 | 32 MPa RC Column (40 cm x 40 cm) | Column | 32MPa | Concrete Rectangular | 400 | 400 | 1600 | 3125 | 0.5 | 1223.24 | G300E | 5000000 | 39.23 | G300E | 0 | 0
185 | Story12 | C47 | 32 MPa RC Column (40 cm x 40 cm) | Column | 32MPa | Concrete Rectangular | 400 | 400 | 1600 | 3125 | 0.5 | 1223.24 | G300E | 5000000 | 39.23 | G300E | 0 | 0
186 | Story12 | C48 | 32 MPa RC Column (40 cm x 40 cm) | Column | 32MPa | Concrete Rectangular | 400 | 400 | 1600 | 3125 | 0.5 | 1223.24 | G300E | 5000000 | 39.23 | G300E | 0 | 0
187 | Story12 | C5 | 32 MPa RC Column (40 cm x 40 cm) | Column | 32MPa | Concrete Rectangular | 400 | 400 | 1600 | 3125 | 0.5 | 1223.24 | G300E | 5449375 | 42.76 | G300E | 0 | 0
188 | Story12 | C6 | 32 MPa RC Column (40 cm x 40 cm) | Column | 32MPa | Concrete Rectangular | 400 | 400 | 1600 | 3125 | 0.5 | 1223.24 | G300E | 5000000 | 39.23 | G300E | 0 | 0
189 | Story12 | C7 | 32 MPa RC Column (40 cm x 40 cm) | Column | 32MPa | Concrete Rectangular | 400 | 400 | 1600 | 3125 | 0.5 | 1223.24 | G300E | 5000000 | 39.23 | G300E | 0 | 0
190 | Story12 | C8 | 32 MPa RC Column (40 cm x 40 cm) | Column | 32MPa | Concrete Rectangular | 400 | 400 | 1600 | 3125 | 0.5 | 1223.24 | G300E | 5000000 | 39.23 | G300E | 0 | 0
191 | Story12 | C9 | 32 MPa RC Column (40 cm x 40 cm) | Column | 32MPa | Concrete Rectangular | 400 | 400 | 1600 | 3125 | 0.5 | 1223.24 | G300E | 5000000 | 39.23 | G300E | 0 | 0
192 | Story13 | C1 | 32 MPa RC Column (37.5 cm x 37.5 cm) | Column | 32MPa | Concrete Rectangular | 375 | 375 | 1406.3 | 3075 | 0.43 | 1057.91 | G300E | 4323450 | 33.92 | G300E | 0 | 0
193 | Story13 | C10 | 32 MPa RC Column (37.5 cm x 37.5 cm) | Column | 32MPa | Concrete Rectangular | 375 | 375 | 1406.3 | 3075 | 0.43 | 1057.91 | G300E | 20770600 | 162.97 | G300E | 0 | 0
194 | Story13 | C11 | 32 MPa RC Column (37.5 cm x 37.5 cm) | Column | 32MPa | Concrete Rectangular | 375 | 375 | 1406.3 | 3075 | 0.43 | 1057.91 | G300E | 27757000 | 217.79 | G300E | 0 | 0
195 | Story13 | C12 | 32 MPa RC Column (37.5 cm x 37.5 cm) | Column | 32MPa | Concrete Rectangular | 375 | 375 | 1406.3 | 3075 | 0.43 | 1057.91 | G300E | 22925150 | 179.88 | G300E | 0 | 0
196 | Story13 | C13 | 32 MPa RC Column (37.5 cm x 37.5 cm) | Column | 32MPa | Concrete Rectangular | 375 | 375 | 1406.3 | 3075 | 0.43 | 1057.91 | G300E | 22922075 | 179.86 | G300E | 0 | 0
197 | Story13 | C14 | 32 MPa RC Column (37.5 cm x 37.5 cm) | Column | 32MPa | Concrete Rectangular | 375 | 375 | 1406.3 | 3075 | 0.43 | 1057.91 | G300E | 27751875 | 217.75 | G300E | 0 | 0
198 | Story13 | C15 | 32 MPa RC Column (37.5 cm x 37.5 cm) | Column | 32MPa | Concrete Rectangular | 375 | 375 | 1406.3 | 3075 | 0.43 | 1057.91 | G300E | 20770600 | 162.97 | G300E | 0 | 0
199 | Story13 | C16 | 32 MPa RC Column (37.5 cm x 37.5 cm) | Column | 32MPa | Concrete Rectangular | 375 | 375 | 1406.3 | 3075 | 0.43 | 1057.91 | G300E | 4323450 | 33.92 | G300E | 0 | 0
200 | Story13 | C17 | 32 MPa RC Column (37.5 cm x 37.5 cm) | Column | 32MPa | Concrete Rectangular | 375 | 375 | 1406.3 | 3075 | 0.43 | 1057.91 | G300E | 4323450 | 33.92 | G300E | 0 | 0
201 | Story13 | C18 | 32 MPa RC Column (37.5 cm x 37.5 cm) | Column | 32MPa | Concrete Rectangular | 375 | 375 | 1406.3 | 3075 | 0.43 | 1057.91 | G300E | 22479275 | 176.38 | G300E | 0 | 0
202 | Story13 | C19 | 32 MPa RC Column (37.5 cm x 37.5 cm) | Column | 32MPa | Concrete Rectangular | 375 | 375 | 1406.3 | 3075 | 0.43 | 1057.91 | G300E | 16647025 | 130.62 | G300E | 0 | 0
203 | Story13 | C2 | 32 MPa RC Column (37.5 cm x 37.5 cm) | Column | 32MPa | Concrete Rectangular | 375 | 375 | 1406.3 | 3075 | 0.43 | 1057.91 | G300E | 4721970 | 37.05 | G300E | 0 | 0
204 | Story13 | C22 | 32 MPa RC Column (37.5 cm x 37.5 cm) | Column | 32MPa | Concrete Rectangular | 375 | 375 | 1406.3 | 3075 | 0.43 | 1057.91 | G300E | 16626525 | 130.46 | G300E | 0 | 0
205 | Story13 | C23 | 32 MPa RC Column (37.5 cm x 37.5 cm) | Column | 32MPa | Concrete Rectangular | 375 | 375 | 1406.3 | 3075 | 0.43 | 1057.91 | G300E | 22526425 | 176.75 | G300E | 0 | 0
206 | Story13 | C24 | 32 MPa RC Column (37.5 cm x 37.5 cm) | Column | 32MPa | Concrete Rectangular | 375 | 375 | 1406.3 | 3075 | 0.43 | 1057.91 | G300E | 4323450 | 33.92 | G300E | 0 | 0
207 | Story13 | C25 | 32 MPa RC Column (37.5 cm x 37.5 cm) | Column | 32MPa | Concrete Rectangular | 375 | 375 | 1406.3 | 3075 | 0.43 | 1057.91 | G300E | 4323450 | 33.92 | G300E | 0 | 0
208 | Story13 | C26 | 32 MPa RC Column (37.5 cm x 37.5 cm) | Column | 32MPa | Concrete Rectangular | 375 | 375 | 1406.3 | 3075 | 0.43 | 1057.91 | G300E | 22497725 | 176.53 | G300E | 0 | 0
209 | Story13 | C27 | 32 MPa RC Column (37.5 cm x 37.5 cm) | Column | 32MPa | Concrete Rectangular | 375 | 375 | 1406.3 | 3075 | 0.43 | 1057.91 | G300E | 16646000 | 130.61 | G300E | 0 | 0
210 | Story13 | C3 | 32 MPa RC Column (37.5 cm x 37.5 cm) | Column | 32MPa | Concrete Rectangular | 375 | 375 | 1406.3 | 3075 | 0.43 | 1057.91 | G300E | 4323450 | 33.92 | G300E | 0 | 0
211 | Story13 | C30 | 32 MPa RC Column (37.5 cm x 37.5 cm) | Column | 32MPa | Concrete Rectangular | 375 | 375 | 1406.3 | 3075 | 0.43 | 1057.91 | G300E | 16641900 | 130.58 | G300E | 0 | 0
212 | Story13 | C31 | 32 MPa RC Column (37.5 cm x 37.5 cm) | Column | 32MPa | Concrete Rectangular | 375 | 375 | 1406.3 | 3075 | 0.43 | 1057.91 | G300E | 22634050 | 177.6 | G300E | 0 | 0
213 | Story13 | C32 | 32 MPa RC Column (37.5 cm x 37.5 cm) | Column | 32MPa | Concrete Rectangular | 375 | 375 | 1406.3 | 3075 | 0.43 | 1057.91 | G300E | 4323450 | 33.92 | G300E | 0 | 0
214 | Story13 | C33 | 32 MPa RC Column (37.5 cm x 37.5 cm) | Column | 32MPa | Concrete Rectangular | 375 | 375 | 1406.3 | 3075 | 0.43 | 1057.91 | G300E | 4323450 | 33.92 | G300E | 0 | 0
215 | Story13 | C34 | 32 MPa RC Column (37.5 cm x 37.5 cm) | Column | 32MPa | Concrete Rectangular | 375 | 375 | 1406.3 | 3075 | 0.43 | 1057.91 | G300E | 20771625 | 162.98 | G300E | 0 | 0
216 | Story13 | C35 | 32 MPa RC Column (37.5 cm x 37.5 cm) | Column | 32MPa | Concrete Rectangular | 375 | 375 | 1406.3 | 3075 | 0.43 | 1057.91 | G300E | 27757000 | 217.79 | G300E | 0 | 0
217 | Story13 | C36 | 32 MPa RC Column (37.5 cm x 37.5 cm) | Column | 32MPa | Concrete Rectangular | 375 | 375 | 1406.3 | 3075 | 0.43 | 1057.91 | G300E | 22922075 | 179.86 | G300E | 0 | 0
218 | Story13 | C37 | 32 MPa RC Column (37.5 cm x 37.5 cm) | Column | 32MPa | Concrete Rectangular | 375 | 375 | 1406.3 | 3075 | 0.43 | 1057.91 | G300E | 22908750 | 179.75 | G300E | 0 | 0
219 | Story13 | C38 | 32 MPa RC Column (37.5 cm x 37.5 cm) | Column | 32MPa | Concrete Rectangular | 375 | 375 | 1406.3 | 3075 | 0.43 | 1057.91 | G300E | 27704725 | 217.38 | G300E | 0 | 0
220 | Story13 | C39 | 32 MPa RC Column (37.5 cm x 37.5 cm) | Column | 32MPa | Concrete Rectangular | 375 | 375 | 1406.3 | 3075 | 0.43 | 1057.91 | G300E | 20723450 | 162.6 | G300E | 0 | 0
221 | Story13 | C4 | 32 MPa RC Column (37.5 cm x 37.5 cm) | Column | 32MPa | Concrete Rectangular | 375 | 375 | 1406.3 | 3075 | 0.43 | 1057.91 | G300E | 4323450 | 33.92 | G300E | 0 | 0
222 | Story13 | C40 | 32 MPa RC Column (37.5 cm x 37.5 cm) | Column | 32MPa | Concrete Rectangular | 375 | 375 | 1406.3 | 3075 | 0.43 | 1057.91 | G300E | 4323450 | 33.92 | G300E | 0 | 0
223 | Story13 | C41 | 32 MPa RC Column (37.5 cm x 37.5 cm) | Column | 32MPa | Concrete Rectangular | 375 | 375 | 1406.3 | 3075 | 0.43 | 1057.91 | G300E | 4323450 | 33.92 | G300E | 0 | 0
224 | Story13 | C42 | 32 MPa RC Column (37.5 cm x 37.5 cm) | Column | 32MPa | Concrete Rectangular | 375 | 375 | 1406.3 | 3075 | 0.43 | 1057.91 | G300E | 4722585 | 37.06 | G300E | 0 | 0
225 | Story13 | C43 | 32 MPa RC Column (37.5 cm x 37.5 cm) | Column | 32MPa | Concrete Rectangular | 375 | 375 | 1406.3 | 3075 | 0.43 | 1057.91 | G300E | 4323450 | 33.92 | G300E | 0 | 0
226 | Story13 | C44 | 32 MPa RC Column (37.5 cm x 37.5 cm) | Column | 32MPa | Concrete Rectangular | 375 | 375 | 1406.3 | 3075 | 0.43 | 1057.91 | G300E | 4323450 | 33.92 | G300E | 0 | 0
227 | Story13 | C45 | 32 MPa RC Column (37.5 cm x 37.5 cm) | Column | 32MPa | Concrete Rectangular | 375 | 375 | 1406.3 | 3075 | 0.43 | 1057.91 | G300E | 4323450 | 33.92 | G300E | 0 | 0
228 | Story13 | C46 | 32 MPa RC Column (37.5 cm x 37.5 cm) | Column | 32MPa | Concrete Rectangular | 375 | 375 | 1406.3 | 3075 | 0.43 | 1057.91 | G300E | 4323450 | 33.92 | G300E | 0 | 0
229 | Story13 | C47 | 32 MPa RC Column (37.5 cm x 37.5 cm) | Column | 32MPa | Concrete Rectangular | 375 | 375 | 1406.3 | 3075 | 0.43 | 1057.91 | G300E | 4694910 | 36.84 | G300E | 0 | 0
230 | Story13 | C48 | 32 MPa RC Column (37.5 cm x 37.5 cm) | Column | 32MPa | Concrete Rectangular | 375 | 375 | 1406.3 | 3075 | 0.43 | 1057.91 | G300E | 4323450 | 33.92 | G300E | 0 | 0
231 | Story13 | C5 | 32 MPa RC Column (37.5 cm x 37.5 cm) | Column | 32MPa | Concrete Rectangular | 375 | 375 | 1406.3 | 3075 | 0.43 | 1057.91 | G300E | 4323450 | 33.92 | G300E | 0 | 0
232 | Story13 | C6 | 32 MPa RC Column (37.5 cm x 37.5 cm) | Column | 32MPa | Concrete Rectangular | 375 | 375 | 1406.3 | 3075 | 0.43 | 1057.91 | G300E | 4323450 | 33.92 | G300E | 0 | 0
233 | Story13 | C7 | 32 MPa RC Column (37.5 cm x 37.5 cm) | Column | 32MPa | Concrete Rectangular | 375 | 375 | 1406.3 | 3075 | 0.43 | 1057.91 | G300E | 4721970 | 37.05 | G300E | 0 | 0
234 | Story13 | C8 | 32 MPa RC Column (37.5 cm x 37.5 cm) | Column | 32MPa | Concrete Rectangular | 375 | 375 | 1406.3 | 3075 | 0.43 | 1057.91 | G300E | 4323450 | 33.92 | G300E | 0 | 0
235 | Story13 | C9 | 32 MPa RC Column (37.5 cm x 37.5 cm) | Column | 32MPa | Concrete Rectangular | 375 | 375 | 1406.3 | 3075 | 0.43 | 1057.91 | G300E | 4323450 | 33.92 | G300E | 0 | 0
236 | Story14 | C1 | 32 MPa RC Column (37.5 cm x 37.5 cm) | Column | 32MPa | Concrete Rectangular | 375 | 375 | 1406.3 | 3075 | 0.43 | 1057.91 | G300E | 4323450 | 33.92 | G300E | 0 | 0
237 | Story14 | C10 | 32 MPa RC Column (37.5 cm x 37.5 cm) | Column | 32MPa | Concrete Rectangular | 375 | 375 | 1406.3 | 3075 | 0.43 | 1057.91 | G300E | 15073650 | 118.27 | G300E | 0 | 0
238 | Story14 | C11 | 32 MPa RC Column (37.5 cm x 37.5 cm) | Column | 32MPa | Concrete Rectangular | 375 | 375 | 1406.3 | 3075 | 0.43 | 1057.91 | G300E | 19823500 | 155.54 | G300E | 0 | 0
239 | Story14 | C12 | 32 MPa RC Column (37.5 cm x 37.5 cm) | Column | 32MPa | Concrete Rectangular | 375 | 375 | 1406.3 | 3075 | 0.43 | 1057.91 | G300E | 14944500 | 117.26 | G300E | 0 | 0
240 | Story14 | C13 | 32 MPa RC Column (37.5 cm x 37.5 cm) | Column | 32MPa | Concrete Rectangular | 375 | 375 | 1406.3 | 3075 | 0.43 | 1057.91 | G300E | 14941425 | 117.24 | G300E | 0 | 0
241 | Story14 | C14 | 32 MPa RC Column (37.5 cm x 37.5 cm) | Column | 32MPa | Concrete Rectangular | 375 | 375 | 1406.3 | 3075 | 0.43 | 1057.91 | G300E | 19818375 | 155.5 | G300E | 0 | 0
242 | Story14 | C15 | 32 MPa RC Column (37.5 cm x 37.5 cm) | Column | 32MPa | Concrete Rectangular | 375 | 375 | 1406.3 | 3075 | 0.43 | 1057.91 | G300E | 15076725 | 118.3 | G300E | 0 | 0
243 | Story14 | C16 | 32 MPa RC Column (37.5 cm x 37.5 cm) | Column | 32MPa | Concrete Rectangular | 375 | 375 | 1406.3 | 3075 | 0.43 | 1057.91 | G300E | 4323450 | 33.92 | G300E | 0 | 0
244 | Story14 | C17 | 32 MPa RC Column (37.5 cm x 37.5 cm) | Column | 32MPa | Concrete Rectangular | 375 | 375 | 1406.3 | 3075 | 0.43 | 1057.91 | G300E | 4323450 | 33.92 | G300E | 0 | 0
245 | Story14 | C18 | 32 MPa RC Column (37.5 cm x 37.5 cm) | Column | 32MPa | Concrete Rectangular | 375 | 375 | 1406.3 | 3075 | 0.43 | 1057.91 | G300E | 15295050 | 120.01 | G300E | 0 | 0
246 | Story14 | C19 | 32 MPa RC Column (37.5 cm x 37.5 cm) | Column | 32MPa | Concrete Rectangular | 375 | 375 | 1406.3 | 3075 | 0.43 | 1057.91 | G300E | 11154050 | 87.52 | G300E | 0 | 0
247 | Story14 | C2 | 32 MPa RC Column (37.5 cm x 37.5 cm) | Column | 32MPa | Concrete Rectangular | 375 | 375 | 1406.3 | 3075 | 0.43 | 1057.91 | G300E | 4323450 | 33.92 | G300E | 0 | 0
248 | Story14 | C22 | 32 MPa RC Column (37.5 cm x 37.5 cm) | Column | 32MPa | Concrete Rectangular | 375 | 375 | 1406.3 | 3075 | 0.43 | 1057.91 | G300E | 11131500 | 87.34 | G300E | 0 | 0
249 | Story14 | C23 | 32 MPa RC Column (37.5 cm x 37.5 cm) | Column | 32MPa | Concrete Rectangular | 375 | 375 | 1406.3 | 3075 | 0.43 | 1057.91 | G300E | 15276600 | 119.87 | G300E | 0 | 0
250 | Story14 | C24 | 32 MPa RC Column (37.5 cm x 37.5 cm) | Column | 32MPa | Concrete Rectangular | 375 | 375 | 1406.3 | 3075 | 0.43 | 1057.91 | G300E | 4323450 | 33.92 | G300E | 0 | 0
251 | Story14 | C25 | 32 MPa RC Column (37.5 cm x 37.5 cm) | Column | 32MPa | Concrete Rectangular | 375 | 375 | 1406.3 | 3075 | 0.43 | 1057.91 | G300E | 4323450 | 33.92 | G300E | 0 | 0
252 | Story14 | C26 | 32 MPa RC Column (37.5 cm x 37.5 cm) | Column | 32MPa | Concrete Rectangular | 375 | 375 | 1406.3 | 3075 | 0.43 | 1057.91 | G300E | 15298125 | 120.03 | G300E | 0 | 0
253 | Story14 | C27 | 32 MPa RC Column (37.5 cm x 37.5 cm) | Column | 32MPa | Concrete Rectangular | 375 | 375 | 1406.3 | 3075 | 0.43 | 1057.91 | G300E | 11152000 | 87.5 | G300E | 0 | 0
254 | Story14 | C3 | 32 MPa RC Column (37.5 cm x 37.5 cm) | Column | 32MPa | Concrete Rectangular | 375 | 375 | 1406.3 | 3075 | 0.43 | 1057.91 | G300E | 4323450 | 33.92 | G300E | 0 | 0
255 | Story14 | C30 | 32 MPa RC Column (37.5 cm x 37.5 cm) | Column | 32MPa | Concrete Rectangular | 375 | 375 | 1406.3 | 3075 | 0.43 | 1057.91 | G300E | 11138675 | 87.4 | G300E | 0 | 0
256 | Story14 | C31 | 32 MPa RC Column (37.5 cm x 37.5 cm) | Column | 32MPa | Concrete Rectangular | 375 | 375 | 1406.3 | 3075 | 0.43 | 1057.91 | G300E | 15279675 | 119.89 | G300E | 0 | 0
257 | Story14 | C32 | 32 MPa RC Column (37.5 cm x 37.5 cm) | Column | 32MPa | Concrete Rectangular | 375 | 375 | 1406.3 | 3075 | 0.43 | 1057.91 | G300E | 4323450 | 33.92 | G300E | 0 | 0
258 | Story14 | C33 | 32 MPa RC Column (37.5 cm x 37.5 cm) | Column | 32MPa | Concrete Rectangular | 375 | 375 | 1406.3 | 3075 | 0.43 | 1057.91 | G300E | 4323450 | 33.92 | G300E | 0 | 0
259 | Story14 | C34 | 32 MPa RC Column (37.5 cm x 37.5 cm) | Column | 32MPa | Concrete Rectangular | 375 | 375 | 1406.3 | 3075 | 0.43 | 1057.91 | G300E | 15078775 | 118.31 | G300E | 0 | 0
260 | Story14 | C35 | 32 MPa RC Column (37.5 cm x 37.5 cm) | Column | 32MPa | Concrete Rectangular | 375 | 375 | 1406.3 | 3075 | 0.43 | 1057.91 | G300E | 19823500 | 155.54 | G300E | 0 | 0
261 | Story14 | C36 | 32 MPa RC Column (37.5 cm x 37.5 cm) | Column | 32MPa | Concrete Rectangular | 375 | 375 | 1406.3 | 3075 | 0.43 | 1057.91 | G300E | 14941425 | 117.24 | G300E | 0 | 0
262 | Story14 | C37 | 32 MPa RC Column (37.5 cm x 37.5 cm) | Column | 32MPa | Concrete Rectangular | 375 | 375 | 1406.3 | 3075 | 0.43 | 1057.91 | G300E | 14929125 | 117.14 | G300E | 0 | 0
263 | Story14 | C38 | 32 MPa RC Column (37.5 cm x 37.5 cm) | Column | 32MPa | Concrete Rectangular | 375 | 375 | 1406.3 | 3075 | 0.43 | 1057.91 | G300E | 19780450 | 155.2 | G300E | 0 | 0
264 | Story14 | C39 | 32 MPa RC Column (37.5 cm x 37.5 cm) | Column | 32MPa | Concrete Rectangular | 375 | 375 | 1406.3 | 3075 | 0.43 | 1057.91 | G300E | 15009075 | 117.77 | G300E | 0 | 0
265 | Story14 | C4 | 32 MPa RC Column (37.5 cm x 37.5 cm) | Column | 32MPa | Concrete Rectangular | 375 | 375 | 1406.3 | 3075 | 0.43 | 1057.91 | G300E | 4835950 | 37.94 | G300E | 0 | 0
266 | Story14 | C40 | 32 MPa RC Column (37.5 cm x 37.5 cm) | Column | 32MPa | Concrete Rectangular | 375 | 375 | 1406.3 | 3075 | 0.43 | 1057.91 | G300E | 4323450 | 33.92 | G300E | 0 | 0
267 | Story14 | C41 | 32 MPa RC Column (37.5 cm x 37.5 cm) | Column | 32MPa | Concrete Rectangular | 375 | 375 | 1406.3 | 3075 | 0.43 | 1057.91 | G300E | 4323450 | 33.92 | G300E | 0 | 0
268 | Story14 | C42 | 32 MPa RC Column (37.5 cm x 37.5 cm) | Column | 32MPa | Concrete Rectangular | 375 | 375 | 1406.3 | 3075 | 0.43 | 1057.91 | G300E | 4323450 | 33.92 | G300E | 0 | 0
269 | Story14 | C43 | 32 MPa RC Column (37.5 cm x 37.5 cm) | Column | 32MPa | Concrete Rectangular | 375 | 375 | 1406.3 | 3075 | 0.43 | 1057.91 | G300E | 4323450 | 33.92 | G300E | 0 | 0
270 | Story14 | C44 | 32 MPa RC Column (37.5 cm x 37.5 cm) | Column | 32MPa | Concrete Rectangular | 375 | 375 | 1406.3 | 3075 | 0.43 | 1057.91 | G300E | 4835950 | 37.94 | G300E | 0 | 0
271 | Story14 | C45 | 32 MPa RC Column (37.5 cm x 37.5 cm) | Column | 32MPa | Concrete Rectangular | 375 | 375 | 1406.3 | 3075 | 0.43 | 1057.91 | G300E | 4834925 | 37.94 | G300E | 0 | 0
272 | Story14 | C46 | 32 MPa RC Column (37.5 cm x 37.5 cm) | Column | 32MPa | Concrete Rectangular | 375 | 375 | 1406.3 | 3075 | 0.43 | 1057.91 | G300E | 4323450 | 33.92 | G300E | 0 | 0
273 | Story14 | C47 | 32 MPa RC Column (37.5 cm x 37.5 cm) | Column | 32MPa | Concrete Rectangular | 375 | 375 | 1406.3 | 3075 | 0.43 | 1057.91 | G300E | 4323450 | 33.92 | G300E | 0 | 0
274 | Story14 | C48 | 32 MPa RC Column (37.5 cm x 37.5 cm) | Column | 32MPa | Concrete Rectangular | 375 | 375 | 1406.3 | 3075 | 0.43 | 1057.91 | G300E | 4323450 | 33.92 | G300E | 0 | 0
275 | Story14 | C5 | 32 MPa RC Column (37.5 cm x 37.5 cm) | Column | 32MPa | Concrete Rectangular | 375 | 375 | 1406.3 | 3075 | 0.43 | 1057.91 | G300E | 4835950 | 37.94 | G300E | 0 | 0
276 | Story14 | C6 | 32 MPa RC Column (37.5 cm x 37.5 cm) | Column | 32MPa | Concrete Rectangular | 375 | 375 | 1406.3 | 3075 | 0.43 | 1057.91 | G300E | 4323450 | 33.92 | G300E | 0 | 0
277 | Story14 | C7 | 32 MPa RC Column (37.5 cm x 37.5 cm) | Column | 32MPa | Concrete Rectangular | 375 | 375 | 1406.3 | 3075 | 0.43 | 1057.91 | G300E | 4323450 | 33.92 | G300E | 0 | 0
278 | Story14 | C8 | 32 MPa RC Column (37.5 cm x 37.5 cm) | Column | 32MPa | Concrete Rectangular | 375 | 375 | 1406.3 | 3075 | 0.43 | 1057.91 | G300E | 4323450 | 33.92 | G300E | 0 | 0
279 | Story14 | C9 | 32 MPa RC Column (37.5 cm x 37.5 cm) | Column | 32MPa | Concrete Rectangular | 375 | 375 | 1406.3 | 3075 | 0.43 | 1057.91 | G300E | 4323450 | 33.92 | G300E | 0 | 0
280 | Story15 | C1 | 32 MPa RC Column (32.5 cm x 32.5 cm) | Column | 32MPa | Concrete Rectangular | 325 | 325 | 1056.3 | 3100 | 0.33 | 801.07 | G300E | 3273600 | 25.69 | G300E | 0 | 0
281 | Story15 | C10 | 32 MPa RC Column (32.5 cm x 32.5 cm) | Column | 32MPa | Concrete Rectangular | 325 | 325 | 1056.3 | 3100 | 0.33 | 801.07 | G300E | 19264433.33 | 151.16 | G300E | 0 | 0
282 | Story15 | C11 | 32 MPa RC Column (32.5 cm x 32.5 cm) | Column | 32MPa | Concrete Rectangular | 325 | 325 | 1056.3 | 3100 | 0.33 | 801.07 | G300E | 23499033.33 | 184.38 | G300E | 0 | 0
283 | Story15 | C12 | 32 MPa RC Column (32.5 cm x 32.5 cm) | Column | 32MPa | Concrete Rectangular | 325 | 325 | 1056.3 | 3100 | 0.33 | 801.07 | G300E | 18461533.33 | 144.86 | G300E | 0 | 0
284 | Story15 | C13 | 32 MPa RC Column (32.5 cm x 32.5 cm) | Column | 32MPa | Concrete Rectangular | 325 | 325 | 1056.3 | 3100 | 0.33 | 801.07 | G300E | 18458433.33 | 144.83 | G300E | 0 | 0
285 | Story15 | C14 | 32 MPa RC Column (32.5 cm x 32.5 cm) | Column | 32MPa | Concrete Rectangular | 325 | 325 | 1056.3 | 3100 | 0.33 | 801.07 | G300E | 23493866.67 | 184.34 | G300E | 0 | 0
286 | Story15 | C15 | 32 MPa RC Column (32.5 cm x 32.5 cm) | Column | 32MPa | Concrete Rectangular | 325 | 325 | 1056.3 | 3100 | 0.33 | 801.07 | G300E | 19264433.33 | 151.16 | G300E | 0 | 0
287 | Story15 | C16 | 32 MPa RC Column (32.5 cm x 32.5 cm) | Column | 32MPa | Concrete Rectangular | 325 | 325 | 1056.3 | 3100 | 0.33 | 801.07 | G300E | 3273600 | 25.69 | G300E | 0 | 0
288 | Story15 | C17 | 32 MPa RC Column (32.5 cm x 32.5 cm) | Column | 32MPa | Concrete Rectangular | 325 | 325 | 1056.3 | 3100 | 0.33 | 801.07 | G300E | 3273600 | 25.69 | G300E | 0 | 0
289 | Story15 | C18 | 32 MPa RC Column (32.5 cm x 32.5 cm) | Column | 32MPa | Concrete Rectangular | 325 | 325 | 1056.3 | 3100 | 0.33 | 801.07 | G300E | 22556633.33 | 176.99 | G300E | 0 | 0
290 | Story15 | C19 | 32 MPa RC Column (32.5 cm x 32.5 cm) | Column | 32MPa | Concrete Rectangular | 325 | 325 | 1056.3 | 3100 | 0.33 | 801.07 | G300E | 15040166.67 | 118.01 | G300E | 0 | 0
291 | Story15 | C2 | 32 MPa RC Column (32.5 cm x 32.5 cm) | Column | 32MPa | Concrete Rectangular | 325 | 325 | 1056.3 | 3100 | 0.33 | 801.07 | G300E | 6049960 | 47.47 | G300E | 0 | 0
292 | Story15 | C22 | 32 MPa RC Column (32.5 cm x 32.5 cm) | Column | 32MPa | Concrete Rectangular | 325 | 325 | 1056.3 | 3100 | 0.33 | 801.07 | G300E | 15021566.67 | 117.86 | G300E | 0 | 0
293 | Story15 | C23 | 32 MPa RC Column (32.5 cm x 32.5 cm) | Column | 32MPa | Concrete Rectangular | 325 | 325 | 1056.3 | 3100 | 0.33 | 801.07 | G300E | 22733333.33 | 178.37 | G300E | 0 | 0
294 | Story15 | C24 | 32 MPa RC Column (32.5 cm x 32.5 cm) | Column | 32MPa | Concrete Rectangular | 325 | 325 | 1056.3 | 3100 | 0.33 | 801.07 | G300E | 3273600 | 25.69 | G300E | 0 | 0
295 | Story15 | C25 | 32 MPa RC Column (32.5 cm x 32.5 cm) | Column | 32MPa | Concrete Rectangular | 325 | 325 | 1056.3 | 3100 | 0.33 | 801.07 | G300E | 3273600 | 25.69 | G300E | 0 | 0
296 | Story15 | C26 | 32 MPa RC Column (32.5 cm x 32.5 cm) | Column | 32MPa | Concrete Rectangular | 325 | 325 | 1056.3 | 3100 | 0.33 | 801.07 | G300E | 22600033.33 | 177.33 | G300E | 0 | 0
297 | Story15 | C27 | 32 MPa RC Column (32.5 cm x 32.5 cm) | Column | 32MPa | Concrete Rectangular | 325 | 325 | 1056.3 | 3100 | 0.33 | 801.07 | G300E | 15039133.33 | 118 | G300E | 0 | 0
298 | Story15 | C3 | 32 MPa RC Column (32.5 cm x 32.5 cm) | Column | 32MPa | Concrete Rectangular | 325 | 325 | 1056.3 | 3100 | 0.33 | 801.07 | G300E | 3273600 | 25.69 | G300E | 0 | 0
299 | Story15 | C30 | 32 MPa RC Column (32.5 cm x 32.5 cm) | Column | 32MPa | Concrete Rectangular | 325 | 325 | 1056.3 | 3100 | 0.33 | 801.07 | G300E | 15025700 | 117.9 | G300E | 0 | 0
300 | Story15 | C31 | 32 MPa RC Column (32.5 cm x 32.5 cm) | Column | 32MPa | Concrete Rectangular | 325 | 325 | 1056.3 | 3100 | 0.33 | 801.07 | G300E | 23090866.67 | 181.18 | G300E | 0 | 0
301 | Story15 | C32 | 32 MPa RC Column (32.5 cm x 32.5 cm) | Column | 32MPa | Concrete Rectangular | 325 | 325 | 1056.3 | 3100 | 0.33 | 801.07 | G300E | 3273600 | 25.69 | G300E | 0 | 0
302 | Story15 | C33 | 32 MPa RC Column (32.5 cm x 32.5 cm) | Column | 32MPa | Concrete Rectangular | 325 | 325 | 1056.3 | 3100 | 0.33 | 801.07 | G300E | 3273600 | 25.69 | G300E | 0 | 0
303 | Story15 | C34 | 32 MPa RC Column (32.5 cm x 32.5 cm) | Column | 32MPa | Concrete Rectangular | 325 | 325 | 1056.3 | 3100 | 0.33 | 801.07 | G300E | 19267533.33 | 151.18 | G300E | 0 | 0
304 | Story15 | C35 | 32 MPa RC Column (32.5 cm x 32.5 cm) | Column | 32MPa | Concrete Rectangular | 325 | 325 | 1056.3 | 3100 | 0.33 | 801.07 | G300E | 23498000 | 184.37 | G300E | 0 | 0
305 | Story15 | C36 | 32 MPa RC Column (32.5 cm x 32.5 cm) | Column | 32MPa | Concrete Rectangular | 325 | 325 | 1056.3 | 3100 | 0.33 | 801.07 | G300E | 18458433.33 | 144.83 | G300E | 0 | 0
306 | Story15 | C37 | 32 MPa RC Column (32.5 cm x 32.5 cm) | Column | 32MPa | Concrete Rectangular | 325 | 325 | 1056.3 | 3100 | 0.33 | 801.07 | G300E | 18449133.33 | 144.76 | G300E | 0 | 0
307 | Story15 | C38 | 32 MPa RC Column (32.5 cm x 32.5 cm) | Column | 32MPa | Concrete Rectangular | 325 | 325 | 1056.3 | 3100 | 0.33 | 801.07 | G300E | 23467000 | 184.13 | G300E | 0 | 0
308 | Story15 | C39 | 32 MPa RC Column (32.5 cm x 32.5 cm) | Column | 32MPa | Concrete Rectangular | 325 | 325 | 1056.3 | 3100 | 0.33 | 801.07 | G300E | 19217933.33 | 150.79 | G300E | 0 | 0
309 | Story15 | C4 | 32 MPa RC Column (32.5 cm x 32.5 cm) | Column | 32MPa | Concrete Rectangular | 325 | 325 | 1056.3 | 3100 | 0.33 | 801.07 | G300E | 3412066.67 | 26.77 | G300E | 0 | 0
310 | Story15 | C40 | 32 MPa RC Column (32.5 cm x 32.5 cm) | Column | 32MPa | Concrete Rectangular | 325 | 325 | 1056.3 | 3100 | 0.33 | 801.07 | G300E | 3273600 | 25.69 | G300E | 0 | 0
311 | Story15 | C41 | 32 MPa RC Column (32.5 cm x 32.5 cm) | Column | 32MPa | Concrete Rectangular | 325 | 325 | 1056.3 | 3100 | 0.33 | 801.07 | G300E | 3273600 | 25.69 | G300E | 0 | 0
312 | Story15 | C42 | 32 MPa RC Column (32.5 cm x 32.5 cm) | Column | 32MPa | Concrete Rectangular | 325 | 325 | 1056.3 | 3100 | 0.33 | 801.07 | G300E | 6051200 | 47.48 | G300E | 0 | 0
313 | Story15 | C43 | 32 MPa RC Column (32.5 cm x 32.5 cm) | Column | 32MPa | Concrete Rectangular | 325 | 325 | 1056.3 | 3100 | 0.33 | 801.07 | G300E | 3273600 | 25.69 | G300E | 0 | 0
314 | Story15 | C44 | 32 MPa RC Column (32.5 cm x 32.5 cm) | Column | 32MPa | Concrete Rectangular | 325 | 325 | 1056.3 | 3100 | 0.33 | 801.07 | G300E | 3410000 | 26.76 | G300E | 0 | 0
315 | Story15 | C45 | 32 MPa RC Column (32.5 cm x 32.5 cm) | Column | 32MPa | Concrete Rectangular | 325 | 325 | 1056.3 | 3100 | 0.33 | 801.07 | G300E | 3411033.33 | 26.76 | G300E | 0 | 0
316 | Story15 | C46 | 32 MPa RC Column (32.5 cm x 32.5 cm) | Column | 32MPa | Concrete Rectangular | 325 | 325 | 1056.3 | 3100 | 0.33 | 801.07 | G300E | 3273600 | 25.69 | G300E | 0 | 0
317 | Story15 | C47 | 32 MPa RC Column (32.5 cm x 32.5 cm) | Column | 32MPa | Concrete Rectangular | 325 | 325 | 1056.3 | 3100 | 0.33 | 801.07 | G300E | 5998500 | 47.07 | G300E | 0 | 0
318 | Story15 | C48 | 32 MPa RC Column (32.5 cm x 32.5 cm) | Column | 32MPa | Concrete Rectangular | 325 | 325 | 1056.3 | 3100 | 0.33 | 801.07 | G300E | 3273600 | 25.69 | G300E | 0 | 0
319 | Story15 | C5 | 32 MPa RC Column (32.5 cm x 32.5 cm) | Column | 32MPa | Concrete Rectangular | 325 | 325 | 1056.3 | 3100 | 0.33 | 801.07 | G300E | 3410000 | 26.76 | G300E | 0 | 0
320 | Story15 | C6 | 32 MPa RC Column (32.5 cm x 32.5 cm) | Column | 32MPa | Concrete Rectangular | 325 | 325 | 1056.3 | 3100 | 0.33 | 801.07 | G300E | 3273600 | 25.69 | G300E | 0 | 0
321 | Story15 | C7 | 32 MPa RC Column (32.5 cm x 32.5 cm) | Column | 32MPa | Concrete Rectangular | 325 | 325 | 1056.3 | 3100 | 0.33 | 801.07 | G300E | 6049960 | 47.47 | G300E | 0 | 0
322 | Story15 | C8 | 32 MPa RC Column (32.5 cm x 32.5 cm) | Column | 32MPa | Concrete Rectangular | 325 | 325 | 1056.3 | 3100 | 0.33 | 801.07 | G300E | 3273600 | 25.69 | G300E | 0 | 0
323 | Story15 | C9 | 32 MPa RC Column (32.5 cm x 32.5 cm) | Column | 32MPa | Concrete Rectangular | 325 | 325 | 1056.3 | 3100 | 0.33 | 801.07 | G300E | 3273600 | 25.69 | G300E | 0 | 0
324 | Story16 | C1 | 32 MPa RC Column (32.5 cm x 32.5 cm) | Column | 32MPa | Concrete Rectangular | 325 | 325 | 1056.3 | 3100 | 0.33 | 801.07 | G300E | 3273600 | 25.69 | G300E | 0 | 0
325 | Story16 | C10 | 32 MPa RC Column (32.5 cm x 32.5 cm) | Column | 32MPa | Concrete Rectangular | 325 | 325 | 1056.3 | 3100 | 0.33 | 801.07 | G300E | 11923633.33 | 93.56 | G300E | 0 | 0
326 | Story16 | C11 | 32 MPa RC Column (32.5 cm x 32.5 cm) | Column | 32MPa | Concrete Rectangular | 325 | 325 | 1056.3 | 3100 | 0.33 | 801.07 | G300E | 14984366.67 | 117.57 | G300E | 0 | 0
327 | Story16 | C12 | 32 MPa RC Column (32.5 cm x 32.5 cm) | Column | 32MPa | Concrete Rectangular | 325 | 325 | 1056.3 | 3100 | 0.33 | 801.07 | G300E | 10825200 | 84.94 | G300E | 0 | 0
328 | Story16 | C13 | 32 MPa RC Column (32.5 cm x 32.5 cm) | Column | 32MPa | Concrete Rectangular | 325 | 325 | 1056.3 | 3100 | 0.33 | 801.07 | G300E | 10823133.33 | 84.92 | G300E | 0 | 0
329 | Story16 | C14 | 32 MPa RC Column (32.5 cm x 32.5 cm) | Column | 32MPa | Concrete Rectangular | 325 | 325 | 1056.3 | 3100 | 0.33 | 801.07 | G300E | 14981266.67 | 117.55 | G300E | 0 | 0
330 | Story16 | C15 | 32 MPa RC Column (32.5 cm x 32.5 cm) | Column | 32MPa | Concrete Rectangular | 325 | 325 | 1056.3 | 3100 | 0.33 | 801.07 | G300E | 11919500 | 93.52 | G300E | 0 | 0
331 | Story16 | C16 | 32 MPa RC Column (32.5 cm x 32.5 cm) | Column | 32MPa | Concrete Rectangular | 325 | 325 | 1056.3 | 3100 | 0.33 | 801.07 | G300E | 4667566.67 | 36.62 | G300E | 0 | 0
332 | Story16 | C17 | 32 MPa RC Column (32.5 cm x 32.5 cm) | Column | 32MPa | Concrete Rectangular | 325 | 325 | 1056.3 | 3100 | 0.33 | 801.07 | G300E | 3273600 | 25.69 | G300E | 0 | 0
333 | Story16 | C18 | 32 MPa RC Column (32.5 cm x 32.5 cm) | Column | 32MPa | Concrete Rectangular | 325 | 325 | 1056.3 | 3100 | 0.33 | 801.07 | G300E | 12157166.67 | 95.39 | G300E | 0 | 0
334 | Story16 | C19 | 32 MPa RC Column (32.5 cm x 32.5 cm) | Column | 32MPa | Concrete Rectangular | 325 | 325 | 1056.3 | 3100 | 0.33 | 801.07 | G300E | 9514933.33 | 74.66 | G300E | 0 | 0
335 | Story16 | C2 | 32 MPa RC Column (32.5 cm x 32.5 cm) | Column | 32MPa | Concrete Rectangular | 325 | 325 | 1056.3 | 3100 | 0.33 | 801.07 | G300E | 3273600 | 25.69 | G300E | 0 | 0
336 | Story16 | C22 | 32 MPa RC Column (32.5 cm x 32.5 cm) | Column | 32MPa | Concrete Rectangular | 325 | 325 | 1056.3 | 3100 | 0.33 | 801.07 | G300E | 9498400 | 74.53 | G300E | 0 | 0
337 | Story16 | C23 | 32 MPa RC Column (32.5 cm x 32.5 cm) | Column | 32MPa | Concrete Rectangular | 325 | 325 | 1056.3 | 3100 | 0.33 | 801.07 | G300E | 12140633.33 | 95.26 | G300E | 0 | 0
338 | Story16 | C24 | 32 MPa RC Column (32.5 cm x 32.5 cm) | Column | 32MPa | Concrete Rectangular | 325 | 325 | 1056.3 | 3100 | 0.33 | 801.07 | G300E | 3273600 | 25.69 | G300E | 0 | 0
339 | Story16 | C25 | 32 MPa RC Column (32.5 cm x 32.5 cm) | Column | 32MPa | Concrete Rectangular | 325 | 325 | 1056.3 | 3100 | 0.33 | 801.07 | G300E | 3273600 | 25.69 | G300E | 0 | 0
340 | Story16 | C26 | 32 MPa RC Column (32.5 cm x 32.5 cm) | Column | 32MPa | Concrete Rectangular | 325 | 325 | 1056.3 | 3100 | 0.33 | 801.07 | G300E | 12157166.67 | 95.39 | G300E | 0 | 0
341 | Story16 | C27 | 32 MPa RC Column (32.5 cm x 32.5 cm) | Column | 32MPa | Concrete Rectangular | 325 | 325 | 1056.3 | 3100 | 0.33 | 801.07 | G300E | 9517000 | 74.67 | G300E | 0 | 0
342 | Story16 | C3 | 32 MPa RC Column (32.5 cm x 32.5 cm) | Column | 32MPa | Concrete Rectangular | 325 | 325 | 1056.3 | 3100 | 0.33 | 801.07 | G300E | 7151700 | 56.11 | G300E | 0 | 0
343 | Story16 | C30 | 32 MPa RC Column (32.5 cm x 32.5 cm) | Column | 32MPa | Concrete Rectangular | 325 | 325 | 1056.3 | 3100 | 0.33 | 801.07 | G300E | 9489100 | 74.45 | G300E | 0 | 0
344 | Story16 | C31 | 32 MPa RC Column (32.5 cm x 32.5 cm) | Column | 32MPa | Concrete Rectangular | 325 | 325 | 1056.3 | 3100 | 0.33 | 801.07 | G300E | 12139600 | 95.25 | G300E | 0 | 0
345 | Story16 | C32 | 32 MPa RC Column (32.5 cm x 32.5 cm) | Column | 32MPa | Concrete Rectangular | 325 | 325 | 1056.3 | 3100 | 0.33 | 801.07 | G300E | 3273600 | 25.69 | G300E | 0 | 0
346 | Story16 | C33 | 32 MPa RC Column (32.5 cm x 32.5 cm) | Column | 32MPa | Concrete Rectangular | 325 | 325 | 1056.3 | 3100 | 0.33 | 801.07 | G300E | 4667566.67 | 36.62 | G300E | 0 | 0
347 | Story16 | C34 | 32 MPa RC Column (32.5 cm x 32.5 cm) | Column | 32MPa | Concrete Rectangular | 325 | 325 | 1056.3 | 3100 | 0.33 | 801.07 | G300E | 11920533.33 | 93.53 | G300E | 0 | 0
348 | Story16 | C35 | 32 MPa RC Column (32.5 cm x 32.5 cm) | Column | 32MPa | Concrete Rectangular | 325 | 325 | 1056.3 | 3100 | 0.33 | 801.07 | G300E | 14984366.67 | 117.57 | G300E | 0 | 0
349 | Story16 | C36 | 32 MPa RC Column (32.5 cm x 32.5 cm) | Column | 32MPa | Concrete Rectangular | 325 | 325 | 1056.3 | 3100 | 0.33 | 801.07 | G300E | 10823133.33 | 84.92 | G300E | 0 | 0
350 | Story16 | C37 | 32 MPa RC Column (32.5 cm x 32.5 cm) | Column | 32MPa | Concrete Rectangular | 325 | 325 | 1056.3 | 3100 | 0.33 | 801.07 | G300E | 10813833.33 | 84.85 | G300E | 0 | 0
351 | Story16 | C38 | 32 MPa RC Column (32.5 cm x 32.5 cm) | Column | 32MPa | Concrete Rectangular | 325 | 325 | 1056.3 | 3100 | 0.33 | 801.07 | G300E | 14953366.67 | 117.33 | G300E | 0 | 0
352 | Story16 | C39 | 32 MPa RC Column (32.5 cm x 32.5 cm) | Column | 32MPa | Concrete Rectangular | 325 | 325 | 1056.3 | 3100 | 0.33 | 801.07 | G300E | 11891600 | 93.31 | G300E | 0 | 0
353 | Story16 | C4 | 32 MPa RC Column (32.5 cm x 32.5 cm) | Column | 32MPa | Concrete Rectangular | 325 | 325 | 1056.3 | 3100 | 0.33 | 801.07 | G300E | 6917960 | 54.28 | G300E | 76368.5 | 0.6
354 | Story16 | C40 | 32 MPa RC Column (32.5 cm x 32.5 cm) | Column | 32MPa | Concrete Rectangular | 325 | 325 | 1056.3 | 3100 | 0.33 | 801.07 | G300E | 4736800 | 37.17 | G300E | 0 | 0
355 | Story16 | C41 | 32 MPa RC Column (32.5 cm x 32.5 cm) | Column | 32MPa | Concrete Rectangular | 325 | 325 | 1056.3 | 3100 | 0.33 | 801.07 | G300E | 3273600 | 25.69 | G300E | 0 | 0
356 | Story16 | C42 | 32 MPa RC Column (32.5 cm x 32.5 cm) | Column | 32MPa | Concrete Rectangular | 325 | 325 | 1056.3 | 3100 | 0.33 | 801.07 | G300E | 3273600 | 25.69 | G300E | 0 | 0
357 | Story16 | C43 | 32 MPa RC Column (32.5 cm x 32.5 cm) | Column | 32MPa | Concrete Rectangular | 325 | 325 | 1056.3 | 3100 | 0.33 | 801.07 | G300E | 7155833.33 | 56.15 | G300E | 0 | 0
358 | Story16 | C44 | 32 MPa RC Column (32.5 cm x 32.5 cm) | Column | 32MPa | Concrete Rectangular | 325 | 325 | 1056.3 | 3100 | 0.33 | 801.07 | G300E | 6917340 | 54.28 | G300E | 76368.5 | 0.6
359 | Story16 | C45 | 32 MPa RC Column (32.5 cm x 32.5 cm) | Column | 32MPa | Concrete Rectangular | 325 | 325 | 1056.3 | 3100 | 0.33 | 801.07 | G300E | 6915480 | 54.26 | G300E | 76368.5 | 0.6
360 | Story16 | C46 | 32 MPa RC Column (32.5 cm x 32.5 cm) | Column | 32MPa | Concrete Rectangular | 325 | 325 | 1056.3 | 3100 | 0.33 | 801.07 | G300E | 7125866.67 | 55.91 | G300E | 0 | 0
361 | Story16 | C47 | 32 MPa RC Column (32.5 cm x 32.5 cm) | Column | 32MPa | Concrete Rectangular | 325 | 325 | 1056.3 | 3100 | 0.33 | 801.07 | G300E | 3273600 | 25.69 | G300E | 0 | 0
362 | Story16 | C48 | 32 MPa RC Column (32.5 cm x 32.5 cm) | Column | 32MPa | Concrete Rectangular | 325 | 325 | 1056.3 | 3100 | 0.33 | 801.07 | G300E | 3273600 | 25.69 | G300E | 0 | 0
363 | Story16 | C5 | 32 MPa RC Column (32.5 cm x 32.5 cm) | Column | 32MPa | Concrete Rectangular | 325 | 325 | 1056.3 | 3100 | 0.33 | 801.07 | G300E | 6918580 | 54.29 | G300E | 76368.5 | 0.6
364 | Story16 | C6 | 32 MPa RC Column (32.5 cm x 32.5 cm) | Column | 32MPa | Concrete Rectangular | 325 | 325 | 1056.3 | 3100 | 0.33 | 801.07 | G300E | 7155833.33 | 56.15 | G300E | 0 | 0
365 | Story16 | C7 | 32 MPa RC Column (32.5 cm x 32.5 cm) | Column | 32MPa | Concrete Rectangular | 325 | 325 | 1056.3 | 3100 | 0.33 | 801.07 | G300E | 3273600 | 25.69 | G300E | 0 | 0
366 | Story16 | C8 | 32 MPa RC Column (32.5 cm x 32.5 cm) | Column | 32MPa | Concrete Rectangular | 325 | 325 | 1056.3 | 3100 | 0.33 | 801.07 | G300E | 3273600 | 25.69 | G300E | 0 | 0
367 | Story16 | C9 | 32 MPa RC Column (32.5 cm x 32.5 cm) | Column | 32MPa | Concrete Rectangular | 325 | 325 | 1056.3 | 3100 | 0.33 | 801.07 | G300E | 4665500 | 36.61 | G300E | 0 | 0
368 | Story16 | D17 | 32 MPa RC Column (72.5 cm x 72.5 cm) | Column | 32MPa | Concrete Rectangular | 725 | 725 | 5256.3 | 24258.8 | 12.75 | 31195.18 | G300E | 723627874.6 | 5677.85 | G300E | 0 | 0
369 | Story16 | D18 | 32 MPa RC Column (75 cm x 75 cm) | Column | 32MPa | Concrete Rectangular | 750 | 750 | 5625 | 25104.8 | 14.12 | 34547.89 | G300E | 788366034.4 | 6185.81 | G300E | 0 | 0
370 | Story16 | D19 | 32 MPa RC Column (70 cm x 70 cm) | Column | 32MPa | Concrete Rectangular | 700 | 700 | 4900 | 24258.8 | 11.89 | 29080.89 | G300E | 739888009.16 | 5805.44 | G300E | 0 | 0
371 | Story16 | D20 | 32 MPa RC Column (70 cm x 70 cm) | Column | 32MPa | Concrete Rectangular | 700 | 700 | 4900 | 24258.8 | 11.89 | 29080.89 | G300E | 739835448.42 | 5805.02 | G300E | 0 | 0
372 | Story16 | D21 | 32 MPa RC Column (72.5 cm x 72.5 cm) | Column | 32MPa | Concrete Rectangular | 725 | 725 | 5256.3 | 24258.8 | 12.75 | 31195.18 | G300E | 723697955.58 | 5678.4 | G300E | 0 | 0
373 | Story16 | D22 | 32 MPa RC Column (75 cm x 75 cm) | Column | 32MPa | Concrete Rectangular | 750 | 750 | 5625 | 25104.8 | 14.12 | 34547.89 | G300E | 788654739.6 | 6188.08 | G300E | 0 | 0
374 | Story16 | D23 | 32 MPa RC Column (72.5 cm x 72.5 cm) | Column | 32MPa | Concrete Rectangular | 725 | 725 | 5256.3 | 25104.8 | 13.2 | 32283.08 | G300E | 608525707.53 | 4774.72 | G300E | 0 | 0
375 | Story16 | D24 | 32 MPa RC Column (72.5 cm x 72.5 cm) | Column | 32MPa | Concrete Rectangular | 725 | 725 | 5256.3 | 25104.8 | 13.2 | 32283.08 | G300E | 608506878.93 | 4774.57 | G300E | 0 | 0
376 | Story16 | D25 | 32 MPa RC Column (72.5 cm x 72.5 cm) | Column | 32MPa | Concrete Rectangular | 725 | 725 | 5256.3 | 25104.8 | 13.2 | 32283.08 | G300E | 608444116.93 | 4774.08 | G300E | 0 | 0
377 | Story16 | D26 | 32 MPa RC Column (72.5 cm x 72.5 cm) | Column | 32MPa | Concrete Rectangular | 725 | 725 | 5256.3 | 25104.8 | 13.2 | 32283.08 | G300E | 609356258 | 4781.24 | G300E | 0 | 0
378 | Story16 | D27 | 32 MPa RC Column (75 cm x 75 cm) | Column | 32MPa | Concrete Rectangular | 750 | 750 | 5625 | 25104.8 | 14.12 | 34547.89 | G300E | 788439256.73 | 6186.39 | G300E | 0 | 0
379 | Story16 | D28 | 32 MPa RC Column (72.5 cm x 72.5 cm) | Column | 32MPa | Concrete Rectangular | 725 | 725 | 5256.3 | 24258.8 | 12.75 | 31195.18 | G300E | 723758602.58 | 5678.88 | G300E | 0 | 0
380 | Story16 | D29 | 32 MPa RC Column (70 cm x 70 cm) | Column | 32MPa | Concrete Rectangular | 700 | 700 | 4900 | 24258.8 | 11.89 | 29080.89 | G300E | 739774801.42 | 5804.55 | G300E | 0 | 0
381 | Story16 | D30 | 32 MPa RC Column (70 cm x 70 cm) | Column | 32MPa | Concrete Rectangular | 700 | 700 | 4900 | 24258.8 | 11.89 | 29080.89 | G300E | 741036259.02 | 5814.45 | G300E | 0 | 0
382 | Story16 | D31 | 32 MPa RC Column (75 cm x 75 cm) | Column | 32MPa | Concrete Rectangular | 750 | 750 | 5625 | 25104.8 | 14.12 | 34547.89 | G300E | 787964357.6 | 6182.66 | G300E | 0 | 0
383 | Story16 | D32 | 32 MPa RC Column (72.5 cm x 72.5 cm) | Column | 32MPa | Concrete Rectangular | 725 | 725 | 5256.3 | 24258.8 | 12.75 | 31195.18 | G300E | 723049706.53 | 5673.32 | G300E | 0 | 0
384 | Story17 | C1 | 32 MPa RC Column (30 cm x 30 cm) | Column | 32MPa | Concrete Rectangular | 300 | 300 | 900 | 3050 | 0.27 | 671.56 | G300E | 2745000 | 21.54 | G300E | 0 | 0
385 | Story17 | C10 | 32 MPa RC Column (30 cm x 30 cm) | Column | 32MPa | Concrete Rectangular | 300 | 300 | 900 | 3050 | 0.27 | 671.56 | G300E | 9035116.67 | 70.89 | G300E | 0 | 0
386 | Story17 | C11 | 32 MPa RC Column (30 cm x 30 cm) | Column | 32MPa | Concrete Rectangular | 300 | 300 | 900 | 3050 | 0.27 | 671.56 | G300E | 11607283.33 | 91.08 | G300E | 0 | 0
387 | Story17 | C12 | 32 MPa RC Column (30 cm x 30 cm) | Column | 32MPa | Concrete Rectangular | 300 | 300 | 900 | 3050 | 0.27 | 671.56 | G300E | 8602016.67 | 67.49 | G300E | 0 | 0
388 | Story17 | C13 | 32 MPa RC Column (30 cm x 30 cm) | Column | 32MPa | Concrete Rectangular | 300 | 300 | 900 | 3050 | 0.27 | 671.56 | G300E | 8599983.33 | 67.48 | G300E | 0 | 0
389 | Story17 | C14 | 32 MPa RC Column (30 cm x 30 cm) | Column | 32MPa | Concrete Rectangular | 300 | 300 | 900 | 3050 | 0.27 | 671.56 | G300E | 11607283.33 | 91.08 | G300E | 0 | 0
390 | Story17 | C15 | 32 MPa RC Column (30 cm x 30 cm) | Column | 32MPa | Concrete Rectangular | 300 | 300 | 900 | 3050 | 0.27 | 671.56 | G300E | 9032066.67 | 70.87 | G300E | 0 | 0
391 | Story17 | C16 | 32 MPa RC Column (30 cm x 30 cm) | Column | 32MPa | Concrete Rectangular | 300 | 300 | 900 | 3050 | 0.27 | 671.56 | G300E | 4168333.33 | 32.71 | G300E | 0 | 0
392 | Story17 | C17 | 32 MPa RC Column (30 cm x 30 cm) | Column | 32MPa | Concrete Rectangular | 300 | 300 | 900 | 3050 | 0.27 | 671.56 | G300E | 3006283.33 | 23.59 | G300E | 0 | 0
393 | Story17 | C18 | 32 MPa RC Column (30 cm x 30 cm) | Column | 32MPa | Concrete Rectangular | 300 | 300 | 900 | 3050 | 0.27 | 671.56 | G300E | 10069066.67 | 79.01 | G300E | 0 | 0
394 | Story17 | C19 | 32 MPa RC Column (30 cm x 30 cm) | Column | 32MPa | Concrete Rectangular | 300 | 300 | 900 | 3050 | 0.27 | 671.56 | G300E | 8184166.67 | 64.22 | G300E | 0 | 0
395 | Story17 | C2 | 32 MPa RC Column (30 cm x 30 cm) | Column | 32MPa | Concrete Rectangular | 300 | 300 | 900 | 3050 | 0.27 | 671.56 | G300E | 4068700 | 31.92 | G300E | 0 | 0
396 | Story17 | C22 | 32 MPa RC Column (30 cm x 30 cm) | Column | 32MPa | Concrete Rectangular | 300 | 300 | 900 | 3050 | 0.27 | 671.56 | G300E | 8168916.67 | 64.1 | G300E | 0 | 0
397 | Story17 | C23 | 32 MPa RC Column (30 cm x 30 cm) | Column | 32MPa | Concrete Rectangular | 300 | 300 | 900 | 3050 | 0.27 | 671.56 | G300E | 10057883.33 | 78.92 | G300E | 0 | 0
398 | Story17 | C24 | 32 MPa RC Column (30 cm x 30 cm) | Column | 32MPa | Concrete Rectangular | 300 | 300 | 900 | 3050 | 0.27 | 671.56 | G300E | 2999166.67 | 23.53 | G300E | 0 | 0
399 | Story17 | C25 | 32 MPa RC Column (30 cm x 30 cm) | Column | 32MPa | Concrete Rectangular | 300 | 300 | 900 | 3050 | 0.27 | 671.56 | G300E | 3002216.67 | 23.56 | G300E | 0 | 0
400 | Story17 | C26 | 32 MPa RC Column (30 cm x 30 cm) | Column | 32MPa | Concrete Rectangular | 300 | 300 | 900 | 3050 | 0.27 | 671.56 | G300E | 10069066.67 | 79.01 | G300E | 0 | 0
401 | Story17 | C27 | 32 MPa RC Column (30 cm x 30 cm) | Column | 32MPa | Concrete Rectangular | 300 | 300 | 900 | 3050 | 0.27 | 671.56 | G300E | 8186200 | 64.23 | G300E | 0 | 0
402 | Story17 | C3 | 32 MPa RC Column (30 cm x 30 cm) | Column | 32MPa | Concrete Rectangular | 300 | 300 | 900 | 3050 | 0.27 | 671.56 | G300E | 6307400 | 49.49 | G300E | 0 | 0
403 | Story17 | C30 | 32 MPa RC Column (30 cm x 30 cm) | Column | 32MPa | Concrete Rectangular | 300 | 300 | 900 | 3050 | 0.27 | 671.56 | G300E | 8152650 | 63.97 | G300E | 0 | 0
404 | Story17 | C31 | 32 MPa RC Column (30 cm x 30 cm) | Column | 32MPa | Concrete Rectangular | 300 | 300 | 900 | 3050 | 0.27 | 671.56 | G300E | 10058900 | 78.93 | G300E | 0 | 0
405 | Story17 | C32 | 32 MPa RC Column (30 cm x 30 cm) | Column | 32MPa | Concrete Rectangular | 300 | 300 | 900 | 3050 | 0.27 | 671.56 | G300E | 3003233.33 | 23.56 | G300E | 0 | 0
406 | Story17 | C33 | 32 MPa RC Column (30 cm x 30 cm) | Column | 32MPa | Concrete Rectangular | 300 | 300 | 900 | 3050 | 0.27 | 671.56 | G300E | 4168333.33 | 32.71 | G300E | 0 | 0
407 | Story17 | C34 | 32 MPa RC Column (30 cm x 30 cm) | Column | 32MPa | Concrete Rectangular | 300 | 300 | 900 | 3050 | 0.27 | 671.56 | G300E | 9032066.67 | 70.87 | G300E | 0 | 0
408 | Story17 | C35 | 32 MPa RC Column (30 cm x 30 cm) | Column | 32MPa | Concrete Rectangular | 300 | 300 | 900 | 3050 | 0.27 | 671.56 | G300E | 11607283.33 | 91.08 | G300E | 0 | 0
409 | Story17 | C36 | 32 MPa RC Column (30 cm x 30 cm) | Column | 32MPa | Concrete Rectangular | 300 | 300 | 900 | 3050 | 0.27 | 671.56 | G300E | 8599983.33 | 67.48 | G300E | 0 | 0
410 | Story17 | C37 | 32 MPa RC Column (30 cm x 30 cm) | Column | 32MPa | Concrete Rectangular | 300 | 300 | 900 | 3050 | 0.27 | 671.56 | G300E | 8590833.33 | 67.41 | G300E | 0 | 0
411 | Story17 | C38 | 32 MPa RC Column (30 cm x 30 cm) | Column | 32MPa | Concrete Rectangular | 300 | 300 | 900 | 3050 | 0.27 | 671.56 | G300E | 11595083.33 | 90.98 | G300E | 0 | 0
412 | Story17 | C39 | 32 MPa RC Column (30 cm x 30 cm) | Column | 32MPa | Concrete Rectangular | 300 | 300 | 900 | 3050 | 0.27 | 671.56 | G300E | 8989366.67 | 70.53 | G300E | 0 | 0
413 | Story17 | C4 | 32 MPa RC Column (30 cm x 30 cm) | Column | 32MPa | Concrete Rectangular | 300 | 300 | 900 | 3050 | 0.27 | 671.56 | G300E | 6202480 | 48.67 | G300E | 128100 | 1.01
414 | Story17 | C40 | 32 MPa RC Column (30 cm x 30 cm) | Column | 32MPa | Concrete Rectangular | 300 | 300 | 900 | 3050 | 0.27 | 671.56 | G300E | 4279150 | 33.58 | G300E | 0 | 0
415 | Story17 | C41 | 32 MPa RC Column (30 cm x 30 cm) | Column | 32MPa | Concrete Rectangular | 300 | 300 | 900 | 3050 | 0.27 | 671.56 | G300E | 2745000 | 21.54 | G300E | 0 | 0
416 | Story17 | C42 | 32 MPa RC Column (30 cm x 30 cm) | Column | 32MPa | Concrete Rectangular | 300 | 300 | 900 | 3050 | 0.27 | 671.56 | G300E | 4069716.67 | 31.93 | G300E | 0 | 0
417 | Story17 | C43 | 32 MPa RC Column (30 cm x 30 cm) | Column | 32MPa | Concrete Rectangular | 300 | 300 | 900 | 3050 | 0.27 | 671.56 | G300E | 6309433.33 | 49.51 | G300E | 0 | 0
418 | Story17 | C44 | 32 MPa RC Column (30 cm x 30 cm) | Column | 32MPa | Concrete Rectangular | 300 | 300 | 900 | 3050 | 0.27 | 671.56 | G300E | 6201260 | 48.66 | G300E | 128100 | 1.01
419 | Story17 | C45 | 32 MPa RC Column (30 cm x 30 cm) | Column | 32MPa | Concrete Rectangular | 300 | 300 | 900 | 3050 | 0.27 | 671.56 | G300E | 6200040 | 48.65 | G300E | 128100 | 1.01
420 | Story17 | C46 | 32 MPa RC Column (30 cm x 30 cm) | Column | 32MPa | Concrete Rectangular | 300 | 300 | 900 | 3050 | 0.27 | 671.56 | G300E | 6288083.33 | 49.34 | G300E | 0 | 0
421 | Story17 | C47 | 32 MPa RC Column (30 cm x 30 cm) | Column | 32MPa | Concrete Rectangular | 300 | 300 | 900 | 3050 | 0.27 | 671.56 | G300E | 4047350 | 31.76 | G300E | 0 | 0
422 | Story17 | C48 | 32 MPa RC Column (30 cm x 30 cm) | Column | 32MPa | Concrete Rectangular | 300 | 300 | 900 | 3050 | 0.27 | 671.56 | G300E | 2745000 | 21.54 | G300E | 0 | 0
423 | Story17 | C5 | 32 MPa RC Column (30 cm x 30 cm) | Column | 32MPa | Concrete Rectangular | 300 | 300 | 900 | 3050 | 0.27 | 671.56 | G300E | 6201260 | 48.66 | G300E | 128100 | 1.01
424 | Story17 | C6 | 32 MPa RC Column (30 cm x 30 cm) | Column | 32MPa | Concrete Rectangular | 300 | 300 | 900 | 3050 | 0.27 | 671.56 | G300E | 6309433.33 | 49.51 | G300E | 0 | 0
425 | Story17 | C7 | 32 MPa RC Column (30 cm x 30 cm) | Column | 32MPa | Concrete Rectangular | 300 | 300 | 900 | 3050 | 0.27 | 671.56 | G300E | 4069716.67 | 31.93 | G300E | 0 | 0
426 | Story17 | C8 | 32 MPa RC Column (30 cm x 30 cm) | Column | 32MPa | Concrete Rectangular | 300 | 300 | 900 | 3050 | 0.27 | 671.56 | G300E | 2745000 | 21.54 | G300E | 0 | 0
427 | Story17 | C9 | 32 MPa RC Column (30 cm x 30 cm) | Column | 32MPa | Concrete Rectangular | 300 | 300 | 900 | 3050 | 0.27 | 671.56 | G300E | 4170366.67 | 32.72 | G300E | 0 | 0
428 | Story18 | C1 | 32 MPa RC Column (30 cm x 30 cm) | Column | 32MPa | Concrete Rectangular | 300 | 300 | 900 | 3050 | 0.27 | 671.56 | G300E | 2745000 | 21.54 | G300E | 0 | 0
429 | Story18 | C10 | 32 MPa RC Column (30 cm x 30 cm) | Column | 32MPa | Concrete Rectangular | 300 | 300 | 900 | 3050 | 0.27 | 671.56 | G300E | 3968050 | 31.13 | G300E | 0 | 0
430 | Story18 | C11 | 32 MPa RC Column (30 cm x 30 cm) | Column | 32MPa | Concrete Rectangular | 300 | 300 | 900 | 3050 | 0.27 | 671.56 | G300E | 4538400 | 35.61 | G300E | 0 | 0
431 | Story18 | C12 | 32 MPa RC Column (30 cm x 30 cm) | Column | 32MPa | Concrete Rectangular | 300 | 300 | 900 | 3050 | 0.27 | 671.56 | G300E | 2824300 | 22.16 | G300E | 0 | 0
432 | Story18 | C13 | 32 MPa RC Column (30 cm x 30 cm) | Column | 32MPa | Concrete Rectangular | 300 | 300 | 900 | 3050 | 0.27 | 671.56 | G300E | 2824300 | 22.16 | G300E | 0 | 0
433 | Story18 | C14 | 32 MPa RC Column (30 cm x 30 cm) | Column | 32MPa | Concrete Rectangular | 300 | 300 | 900 | 3050 | 0.27 | 671.56 | G300E | 4536366.67 | 35.59 | G300E | 0 | 0
434 | Story18 | C15 | 32 MPa RC Column (30 cm x 30 cm) | Column | 32MPa | Concrete Rectangular | 300 | 300 | 900 | 3050 | 0.27 | 671.56 | G300E | 3968050 | 31.13 | G300E | 0 | 0
435 | Story18 | C16 | 32 MPa RC Column (30 cm x 30 cm) | Column | 32MPa | Concrete Rectangular | 300 | 300 | 900 | 3050 | 0.27 | 671.56 | G300E | 2745000 | 21.54 | G300E | 0 | 0
436 | Story18 | C17 | 32 MPa RC Column (30 cm x 30 cm) | Column | 32MPa | Concrete Rectangular | 300 | 300 | 900 | 3050 | 0.27 | 671.56 | G300E | 2745000 | 21.54 | G300E | 0 | 0
437 | Story18 | C18 | 32 MPa RC Column (30 cm x 30 cm) | Column | 32MPa | Concrete Rectangular | 300 | 300 | 900 | 3050 | 0.27 | 671.56 | G300E | 7576200 | 59.45 | G300E | 0 | 0
438 | Story18 | C19 | 32 MPa RC Column (30 cm x 30 cm) | Column | 32MPa | Concrete Rectangular | 300 | 300 | 900 | 3050 | 0.27 | 671.56 | G300E | 5498133.33 | 43.14 | G300E | 0 | 0
439 | Story18 | C2 | 32 MPa RC Column (30 cm x 30 cm) | Column | 32MPa | Concrete Rectangular | 300 | 300 | 900 | 3050 | 0.27 | 671.56 | G300E | 4953200 | 38.86 | G300E | 64050 | 0.5
440 | Story18 | C22 | 32 MPa RC Column (30 cm x 30 cm) | Column | 32MPa | Concrete Rectangular | 300 | 300 | 900 | 3050 | 0.27 | 671.56 | G300E | 5483900 | 43.03 | G300E | 0 | 0
441 | Story18 | C23 | 32 MPa RC Column (30 cm x 30 cm) | Column | 32MPa | Concrete Rectangular | 300 | 300 | 900 | 3050 | 0.27 | 671.56 | G300E | 7682950 | 60.28 | G300E | 0 | 0
442 | Story18 | C24 | 32 MPa RC Column (30 cm x 30 cm) | Column | 32MPa | Concrete Rectangular | 300 | 300 | 900 | 3050 | 0.27 | 671.56 | G300E | 2745000 | 21.54 | G300E | 0 | 0
443 | Story18 | C25 | 32 MPa RC Column (30 cm x 30 cm) | Column | 32MPa | Concrete Rectangular | 300 | 300 | 900 | 3050 | 0.27 | 671.56 | G300E | 2745000 | 21.54 | G300E | 0 | 0
444 | Story18 | C26 | 32 MPa RC Column (30 cm x 30 cm) | Column | 32MPa | Concrete Rectangular | 300 | 300 | 900 | 3050 | 0.27 | 671.56 | G300E | 7611783.33 | 59.72 | G300E | 0 | 0
445 | Story18 | C27 | 32 MPa RC Column (30 cm x 30 cm) | Column | 32MPa | Concrete Rectangular | 300 | 300 | 900 | 3050 | 0.27 | 671.56 | G300E | 5498133.33 | 43.14 | G300E | 0 | 0
446 | Story18 | C3 | 32 MPa RC Column (30 cm x 30 cm) | Column | 32MPa | Concrete Rectangular | 300 | 300 | 900 | 3050 | 0.27 | 671.56 | G300E | 3194366.67 | 25.06 | G300E | 0 | 0
447 | Story18 | C30 | 32 MPa RC Column (30 cm x 30 cm) | Column | 32MPa | Concrete Rectangular | 300 | 300 | 900 | 3050 | 0.27 | 671.56 | G300E | 5475766.67 | 42.96 | G300E | 0 | 0
448 | Story18 | C31 | 32 MPa RC Column (30 cm x 30 cm) | Column | 32MPa | Concrete Rectangular | 300 | 300 | 900 | 3050 | 0.27 | 671.56 | G300E | 7451150 | 58.46 | G300E | 0 | 0
449 | Story18 | C32 | 32 MPa RC Column (30 cm x 30 cm) | Column | 32MPa | Concrete Rectangular | 300 | 300 | 900 | 3050 | 0.27 | 671.56 | G300E | 2745000 | 21.54 | G300E | 0 | 0
450 | Story18 | C33 | 32 MPa RC Column (30 cm x 30 cm) | Column | 32MPa | Concrete Rectangular | 300 | 300 | 900 | 3050 | 0.27 | 671.56 | G300E | 2745000 | 21.54 | G300E | 0 | 0
451 | Story18 | C34 | 32 MPa RC Column (30 cm x 30 cm) | Column | 32MPa | Concrete Rectangular | 300 | 300 | 900 | 3050 | 0.27 | 671.56 | G300E | 3970083.33 | 31.15 | G300E | 0 | 0
452 | Story18 | C35 | 32 MPa RC Column (30 cm x 30 cm) | Column | 32MPa | Concrete Rectangular | 300 | 300 | 900 | 3050 | 0.27 | 671.56 | G300E | 4538400 | 35.61 | G300E | 0 | 0
453 | Story18 | C36 | 32 MPa RC Column (30 cm x 30 cm) | Column | 32MPa | Concrete Rectangular | 300 | 300 | 900 | 3050 | 0.27 | 671.56 | G300E | 2823283.33 | 22.15 | G300E | 0 | 0
454 | Story18 | C37 | 32 MPa RC Column (30 cm x 30 cm) | Column | 32MPa | Concrete Rectangular | 300 | 300 | 900 | 3050 | 0.27 | 671.56 | G300E | 2822266.67 | 22.14 | G300E | 0 | 0
455 | Story18 | C38 | 32 MPa RC Column (30 cm x 30 cm) | Column | 32MPa | Concrete Rectangular | 300 | 300 | 900 | 3050 | 0.27 | 671.56 | G300E | 4531283.33 | 35.55 | G300E | 0 | 0
456 | Story18 | C39 | 32 MPa RC Column (30 cm x 30 cm) | Column | 32MPa | Concrete Rectangular | 300 | 300 | 900 | 3050 | 0.27 | 671.56 | G300E | 3990416.67 | 31.31 | G300E | 0 | 0
457 | Story18 | C4 | 32 MPa RC Column (30 cm x 30 cm) | Column | 32MPa | Concrete Rectangular | 300 | 300 | 900 | 3050 | 0.27 | 671.56 | G300E | 3193350 | 25.06 | G300E | 0 | 0
458 | Story18 | C40 | 32 MPa RC Column (30 cm x 30 cm) | Column | 32MPa | Concrete Rectangular | 300 | 300 | 900 | 3050 | 0.27 | 671.56 | G300E | 2745000 | 21.54 | G300E | 0 | 0
459 | Story18 | C41 | 32 MPa RC Column (30 cm x 30 cm) | Column | 32MPa | Concrete Rectangular | 300 | 300 | 900 | 3050 | 0.27 | 671.56 | G300E | 2745000 | 21.54 | G300E | 0 | 0
460 | Story18 | C42 | 32 MPa RC Column (30 cm x 30 cm) | Column | 32MPa | Concrete Rectangular | 300 | 300 | 900 | 3050 | 0.27 | 671.56 | G300E | 4951980 | 38.86 | G300E | 64050 | 0.5
461 | Story18 | C43 | 32 MPa RC Column (30 cm x 30 cm) | Column | 32MPa | Concrete Rectangular | 300 | 300 | 900 | 3050 | 0.27 | 671.56 | G300E | 3194366.67 | 25.06 | G300E | 0 | 0
462 | Story18 | C44 | 32 MPa RC Column (30 cm x 30 cm) | Column | 32MPa | Concrete Rectangular | 300 | 300 | 900 | 3050 | 0.27 | 671.56 | G300E | 3195383.33 | 25.07 | G300E | 0 | 0
463 | Story18 | C45 | 32 MPa RC Column (30 cm x 30 cm) | Column | 32MPa | Concrete Rectangular | 300 | 300 | 900 | 3050 | 0.27 | 671.56 | G300E | 3190300 | 25.03 | G300E | 0 | 0
464 | Story18 | C46 | 32 MPa RC Column (30 cm x 30 cm) | Column | 32MPa | Concrete Rectangular | 300 | 300 | 900 | 3050 | 0.27 | 671.56 | G300E | 3184200 | 24.98 | G300E | 0 | 0
465 | Story18 | C47 | 32 MPa RC Column (30 cm x 30 cm) | Column | 32MPa | Concrete Rectangular | 300 | 300 | 900 | 3050 | 0.27 | 671.56 | G300E | 4922700 | 38.63 | G300E | 64050 | 0.5
466 | Story18 | C48 | 32 MPa RC Column (30 cm x 30 cm) | Column | 32MPa | Concrete Rectangular | 300 | 300 | 900 | 3050 | 0.27 | 671.56 | G300E | 2745000 | 21.54 | G300E | 0 | 0
467 | Story18 | C5 | 32 MPa RC Column (30 cm x 30 cm) | Column | 32MPa | Concrete Rectangular | 300 | 300 | 900 | 3050 | 0.27 | 671.56 | G300E | 3195383.33 | 25.07 | G300E | 0 | 0
468 | Story18 | C6 | 32 MPa RC Column (30 cm x 30 cm) | Column | 32MPa | Concrete Rectangular | 300 | 300 | 900 | 3050 | 0.27 | 671.56 | G300E | 3194366.67 | 25.06 | G300E | 0 | 0
469 | Story18 | C7 | 32 MPa RC Column (30 cm x 30 cm) | Column | 32MPa | Concrete Rectangular | 300 | 300 | 900 | 3050 | 0.27 | 671.56 | G300E | 4951370 | 38.85 | G300E | 64050 | 0.5
470 | Story18 | C8 | 32 MPa RC Column (30 cm x 30 cm) | Column | 32MPa | Concrete Rectangular | 300 | 300 | 900 | 3050 | 0.27 | 671.56 | G300E | 2745000 | 21.54 | G300E | 0 | 0
471 | Story18 | C9 | 32 MPa RC Column (30 cm x 30 cm) | Column | 32MPa | Concrete Rectangular | 300 | 300 | 900 | 3050 | 0.27 | 671.56 | G300E | 2745000 | 21.54 | G300E | 0 | 0
472 | Story19 | C1 | 32 MPa RC Column (27.5 cm x 27.5 cm) | Column | 32MPa | Concrete Rectangular | 275 | 275 | 756.3 | 3050 | 0.23 | 564.3 | G300E | 3182166.67 | 24.97 | G300E | 0 | 0
473 | Story19 | C10 | 32 MPa RC Column (27.5 cm x 27.5 cm) | Column | 32MPa | Concrete Rectangular | 275 | 275 | 756.3 | 3050 | 0.23 | 564.3 | G300E | 5465600 | 42.89 | G300E | 0 | 0
474 | Story19 | C11 | 32 MPa RC Column (27.5 cm x 27.5 cm) | Column | 32MPa | Concrete Rectangular | 275 | 275 | 756.3 | 3050 | 0.23 | 564.3 | G300E | 4011766.67 | 31.48 | G300E | 0 | 0
475 | Story19 | C12 | 32 MPa RC Column (27.5 cm x 27.5 cm) | Column | 32MPa | Concrete Rectangular | 275 | 275 | 756.3 | 3050 | 0.23 | 564.3 | G300E | 2637233.33 | 20.69 | G300E | 0 | 0
476 | Story19 | C13 | 32 MPa RC Column (27.5 cm x 27.5 cm) | Column | 32MPa | Concrete Rectangular | 275 | 275 | 756.3 | 3050 | 0.23 | 564.3 | G300E | 2638250 | 20.7 | G300E | 0 | 0
477 | Story19 | C14 | 32 MPa RC Column (27.5 cm x 27.5 cm) | Column | 32MPa | Concrete Rectangular | 275 | 275 | 756.3 | 3050 | 0.23 | 564.3 | G300E | 4007700 | 31.45 | G300E | 0 | 0
478 | Story19 | C15 | 32 MPa RC Column (27.5 cm x 27.5 cm) | Column | 32MPa | Concrete Rectangular | 275 | 275 | 756.3 | 3050 | 0.23 | 564.3 | G300E | 5469666.67 | 42.92 | G300E | 0 | 0
479 | Story19 | C16 | 32 MPa RC Column (27.5 cm x 27.5 cm) | Column | 32MPa | Concrete Rectangular | 275 | 275 | 756.3 | 3050 | 0.23 | 564.3 | G300E | 2305800 | 18.09 | G300E | 0 | 0
480 | Story19 | C17 | 32 MPa RC Column (27.5 cm x 27.5 cm) | Column | 32MPa | Concrete Rectangular | 275 | 275 | 756.3 | 3050 | 0.23 | 564.3 | G300E | 9389933.33 | 73.68 | G300E | 0 | 0
481 | Story19 | C18 | 32 MPa RC Column (27.5 cm x 27.5 cm) | Column | 32MPa | Concrete Rectangular | 275 | 275 | 756.3 | 3050 | 0.23 | 564.3 | G300E | 4069716.67 | 31.93 | G300E | 0 | 0
482 | Story19 | C19 | 32 MPa RC Column (27.5 cm x 27.5 cm) | Column | 32MPa | Concrete Rectangular | 275 | 275 | 756.3 | 3050 | 0.23 | 564.3 | G300E | 7790716.67 | 61.13 | G300E | 0 | 0
483 | Story19 | C2 | 32 MPa RC Column (27.5 cm x 27.5 cm) | Column | 32MPa | Concrete Rectangular | 275 | 275 | 756.3 | 3050 | 0.23 | 564.3 | G300E | 3619333.33 | 28.4 | G300E | 0 | 0
484 | Story19 | C22 | 32 MPa RC Column (27.5 cm x 27.5 cm) | Column | 32MPa | Concrete Rectangular | 275 | 275 | 756.3 | 3050 | 0.23 | 564.3 | G300E | 7770383.33 | 60.97 | G300E | 0 | 0
485 | Story19 | C23 | 32 MPa RC Column (27.5 cm x 27.5 cm) | Column | 32MPa | Concrete Rectangular | 275 | 275 | 756.3 | 3050 | 0.23 | 564.3 | G300E | 4064633.33 | 31.89 | G300E | 0 | 0
486 | Story19 | C24 | 32 MPa RC Column (27.5 cm x 27.5 cm) | Column | 32MPa | Concrete Rectangular | 275 | 275 | 756.3 | 3050 | 0.23 | 564.3 | G300E | 9377733.33 | 73.58 | G300E | 0 | 0
487 | Story19 | C25 | 32 MPa RC Column (27.5 cm x 27.5 cm) | Column | 32MPa | Concrete Rectangular | 275 | 275 | 756.3 | 3050 | 0.23 | 564.3 | G300E | 9383833.33 | 73.63 | G300E | 0 | 0
488 | Story19 | C26 | 32 MPa RC Column (27.5 cm x 27.5 cm) | Column | 32MPa | Concrete Rectangular | 275 | 275 | 756.3 | 3050 | 0.23 | 564.3 | G300E | 4069716.67 | 31.93 | G300E | 0 | 0
489 | Story19 | C27 | 32 MPa RC Column (27.5 cm x 27.5 cm) | Column | 32MPa | Concrete Rectangular | 275 | 275 | 756.3 | 3050 | 0.23 | 564.3 | G300E | 7789700 | 61.12 | G300E | 0 | 0
490 | Story19 | C3 | 32 MPa RC Column (27.5 cm x 27.5 cm) | Column | 32MPa | Concrete Rectangular | 275 | 275 | 756.3 | 3050 | 0.23 | 564.3 | G300E | 2305800 | 18.09 | G300E | 0 | 0
491 | Story19 | C30 | 32 MPa RC Column (27.5 cm x 27.5 cm) | Column | 32MPa | Concrete Rectangular | 275 | 275 | 756.3 | 3050 | 0.23 | 564.3 | G300E | 7771400 | 60.98 | G300E | 0 | 0
492 | Story19 | C31 | 32 MPa RC Column (27.5 cm x 27.5 cm) | Column | 32MPa | Concrete Rectangular | 275 | 275 | 756.3 | 3050 | 0.23 | 564.3 | G300E | 4069716.67 | 31.93 | G300E | 0 | 0
493 | Story19 | C32 | 32 MPa RC Column (27.5 cm x 27.5 cm) | Column | 32MPa | Concrete Rectangular | 275 | 275 | 756.3 | 3050 | 0.23 | 564.3 | G300E | 9396033.33 | 73.72 | G300E | 0 | 0
494 | Story19 | C33 | 32 MPa RC Column (27.5 cm x 27.5 cm) | Column | 32MPa | Concrete Rectangular | 275 | 275 | 756.3 | 3050 | 0.23 | 564.3 | G300E | 2305800 | 18.09 | G300E | 0 | 0
495 | Story19 | C34 | 32 MPa RC Column (27.5 cm x 27.5 cm) | Column | 32MPa | Concrete Rectangular | 275 | 275 | 756.3 | 3050 | 0.23 | 564.3 | G300E | 5471700 | 42.93 | G300E | 0 | 0
496 | Story19 | C35 | 32 MPa RC Column (27.5 cm x 27.5 cm) | Column | 32MPa | Concrete Rectangular | 275 | 275 | 756.3 | 3050 | 0.23 | 564.3 | G300E | 4011766.67 | 31.48 | G300E | 0 | 0
497 | Story19 | C36 | 32 MPa RC Column (27.5 cm x 27.5 cm) | Column | 32MPa | Concrete Rectangular | 275 | 275 | 756.3 | 3050 | 0.23 | 564.3 | G300E | 2636216.67 | 20.68 | G300E | 0 | 0
498 | Story19 | C37 | 32 MPa RC Column (27.5 cm x 27.5 cm) | Column | 32MPa | Concrete Rectangular | 275 | 275 | 756.3 | 3050 | 0.23 | 564.3 | G300E | 2634183.33 | 20.67 | G300E | 0 | 0
499 | Story19 | C38 | 32 MPa RC Column (27.5 cm x 27.5 cm) | Column | 32MPa | Concrete Rectangular | 275 | 275 | 756.3 | 3050 | 0.23 | 564.3 | G300E | 4010750 | 31.47 | G300E | 0 | 0
500 | Story19 | C39 | 32 MPa RC Column (27.5 cm x 27.5 cm) | Column | 32MPa | Concrete Rectangular | 275 | 275 | 756.3 | 3050 | 0.23 | 564.3 | G300E | 5437133.33 | 42.66 | G300E | 0 | 0
501 | Story19 | C4 | 32 MPa RC Column (27.5 cm x 27.5 cm) | Column | 32MPa | Concrete Rectangular | 275 | 275 | 756.3 | 3050 | 0.23 | 564.3 | G300E | 9513966.67 | 74.65 | G300E | 0 | 0
502 | Story19 | C40 | 32 MPa RC Column (27.5 cm x 27.5 cm) | Column | 32MPa | Concrete Rectangular | 275 | 275 | 756.3 | 3050 | 0.23 | 564.3 | G300E | 2305800 | 18.09 | G300E | 0 | 0
503 | Story19 | C41 | 32 MPa RC Column (27.5 cm x 27.5 cm) | Column | 32MPa | Concrete Rectangular | 275 | 275 | 756.3 | 3050 | 0.23 | 564.3 | G300E | 3184200 | 24.98 | G300E | 0 | 0
504 | Story19 | C42 | 32 MPa RC Column (27.5 cm x 27.5 cm) | Column | 32MPa | Concrete Rectangular | 275 | 275 | 756.3 | 3050 | 0.23 | 564.3 | G300E | 3615266.67 | 28.37 | G300E | 0 | 0
505 | Story19 | C43 | 32 MPa RC Column (27.5 cm x 27.5 cm) | Column | 32MPa | Concrete Rectangular | 275 | 275 | 756.3 | 3050 | 0.23 | 564.3 | G300E | 2305800 | 18.09 | G300E | 0 | 0
506 | Story19 | C44 | 32 MPa RC Column (27.5 cm x 27.5 cm) | Column | 32MPa | Concrete Rectangular | 275 | 275 | 756.3 | 3050 | 0.23 | 564.3 | G300E | 9514983.33 | 74.66 | G300E | 0 | 0
507 | Story19 | C45 | 32 MPa RC Column (27.5 cm x 27.5 cm) | Column | 32MPa | Concrete Rectangular | 275 | 275 | 756.3 | 3050 | 0.23 | 564.3 | G300E | 9510916.67 | 74.63 | G300E | 0 | 0
508 | Story19 | C46 | 32 MPa RC Column (27.5 cm x 27.5 cm) | Column | 32MPa | Concrete Rectangular | 275 | 275 | 756.3 | 3050 | 0.23 | 564.3 | G300E | 2305800 | 18.09 | G300E | 0 | 0
509 | Story19 | C47 | 32 MPa RC Column (27.5 cm x 27.5 cm) | Column | 32MPa | Concrete Rectangular | 275 | 275 | 756.3 | 3050 | 0.23 | 564.3 | G300E | 3611200 | 28.33 | G300E | 0 | 0
510 | Story19 | C48 | 32 MPa RC Column (27.5 cm x 27.5 cm) | Column | 32MPa | Concrete Rectangular | 275 | 275 | 756.3 | 3050 | 0.23 | 564.3 | G300E | 3164883.33 | 24.83 | G300E | 0 | 0
511 | Story19 | C5 | 32 MPa RC Column (27.5 cm x 27.5 cm) | Column | 32MPa | Concrete Rectangular | 275 | 275 | 756.3 | 3050 | 0.23 | 564.3 | G300E | 9514983.33 | 74.66 | G300E | 0 | 0
512 | Story19 | C6 | 32 MPa RC Column (27.5 cm x 27.5 cm) | Column | 32MPa | Concrete Rectangular | 275 | 275 | 756.3 | 3050 | 0.23 | 564.3 | G300E | 2305800 | 18.09 | G300E | 0 | 0
513 | Story19 | C7 | 32 MPa RC Column (27.5 cm x 27.5 cm) | Column | 32MPa | Concrete Rectangular | 275 | 275 | 756.3 | 3050 | 0.23 | 564.3 | G300E | 3615266.67 | 28.37 | G300E | 0 | 0
514 | Story19 | C8 | 32 MPa RC Column (27.5 cm x 27.5 cm) | Column | 32MPa | Concrete Rectangular | 275 | 275 | 756.3 | 3050 | 0.23 | 564.3 | G300E | 3184200 | 24.98 | G300E | 0 | 0
515 | Story19 | C9 | 32 MPa RC Column (27.5 cm x 27.5 cm) | Column | 32MPa | Concrete Rectangular | 275 | 275 | 756.3 | 3050 | 0.23 | 564.3 | G300E | 2305800 | 18.09 | G300E | 0 | 0
516 | Story2 | C1 | 32 MPa RC Column (57.5 cm x 57.5 cm) | Column | 32MPa | Concrete Rectangular | 575 | 575 | 3306.3 | 3225 | 1.07 | 2608.6 | G300E | 10661850 | 83.66 | G300E | 0 | 0
517 | Story2 | C10 | 32 MPa RC Column (57.5 cm x 57.5 cm) | Column | 32MPa | Concrete Rectangular | 575 | 575 | 3306.3 | 3225 | 1.07 | 2608.6 | G300E | 52749175 | 413.89 | G300E | 0 | 0
518 | Story2 | C11 | 32 MPa RC Column (57.5 cm x 57.5 cm) | Column | 32MPa | Concrete Rectangular | 575 | 575 | 3306.3 | 3225 | 1.07 | 2608.6 | G300E | 66006075 | 517.91 | G300E | 0 | 0
519 | Story2 | C12 | 32 MPa RC Column (57.5 cm x 57.5 cm) | Column | 32MPa | Concrete Rectangular | 575 | 575 | 3306.3 | 3225 | 1.07 | 2608.6 | G300E | 59365800 | 465.81 | G300E | 0 | 0
520 | Story2 | C13 | 32 MPa RC Column (57.5 cm x 57.5 cm) | Column | 32MPa | Concrete Rectangular | 575 | 575 | 3306.3 | 3225 | 1.07 | 2608.6 | G300E | 59360425 | 465.76 | G300E | 0 | 0
521 | Story2 | C14 | 32 MPa RC Column (57.5 cm x 57.5 cm) | Column | 32MPa | Concrete Rectangular | 575 | 575 | 3306.3 | 3225 | 1.07 | 2608.6 | G300E | 65998550 | 517.85 | G300E | 0 | 0
522 | Story2 | C15 | 32 MPa RC Column (57.5 cm x 57.5 cm) | Column | 32MPa | Concrete Rectangular | 575 | 575 | 3306.3 | 3225 | 1.07 | 2608.6 | G300E | 52748100 | 413.88 | G300E | 0 | 0
523 | Story2 | C16 | 32 MPa RC Column (57.5 cm x 57.5 cm) | Column | 32MPa | Concrete Rectangular | 575 | 575 | 3306.3 | 3225 | 1.07 | 2608.6 | G300E | 10661850 | 83.66 | G300E | 0 | 0
524 | Story2 | C17 | 32 MPa RC Column (57.5 cm x 57.5 cm) | Column | 32MPa | Concrete Rectangular | 575 | 575 | 3306.3 | 3225 | 1.07 | 2608.6 | G300E | 10661850 | 83.66 | G300E | 0 | 0
525 | Story2 | C18 | 32 MPa RC Column (57.5 cm x 57.5 cm) | Column | 32MPa | Concrete Rectangular | 575 | 575 | 3306.3 | 3225 | 1.07 | 2608.6 | G300E | 56105325 | 440.22 | G300E | 0 | 0
526 | Story2 | C19 | 32 MPa RC Column (57.5 cm x 57.5 cm) | Column | 32MPa | Concrete Rectangular | 575 | 575 | 3306.3 | 3225 | 1.07 | 2608.6 | G300E | 44625400 | 350.15 | G300E | 0 | 0
527 | Story2 | C2 | 32 MPa RC Column (57.5 cm x 57.5 cm) | Column | 32MPa | Concrete Rectangular | 575 | 575 | 3306.3 | 3225 | 1.07 | 2608.6 | G300E | 10661850 | 83.66 | G300E | 0 | 0
528 | Story2 | C22 | 32 MPa RC Column (57.5 cm x 57.5 cm) | Column | 32MPa | Concrete Rectangular | 575 | 575 | 3306.3 | 3225 | 1.07 | 2608.6 | G300E | 44575950 | 349.76 | G300E | 0 | 0
529 | Story2 | C23 | 32 MPa RC Column (57.5 cm x 57.5 cm) | Column | 32MPa | Concrete Rectangular | 575 | 575 | 3306.3 | 3225 | 1.07 | 2608.6 | G300E | 56123600 | 440.37 | G300E | 0 | 0
530 | Story2 | C24 | 32 MPa RC Column (57.5 cm x 57.5 cm) | Column | 32MPa | Concrete Rectangular | 575 | 575 | 3306.3 | 3225 | 1.07 | 2608.6 | G300E | 10661850 | 83.66 | G300E | 0 | 0
531 | Story2 | C25 | 32 MPa RC Column (57.5 cm x 57.5 cm) | Column | 32MPa | Concrete Rectangular | 575 | 575 | 3306.3 | 3225 | 1.07 | 2608.6 | G300E | 10661850 | 83.66 | G300E | 0 | 0
532 | Story2 | C26 | 32 MPa RC Column (57.5 cm x 57.5 cm) | Column | 32MPa | Concrete Rectangular | 575 | 575 | 3306.3 | 3225 | 1.07 | 2608.6 | G300E | 56062325 | 439.89 | G300E | 0 | 0
533 | Story2 | C27 | 32 MPa RC Column (57.5 cm x 57.5 cm) | Column | 32MPa | Concrete Rectangular | 575 | 575 | 3306.3 | 3225 | 1.07 | 2608.6 | G300E | 44627550 | 350.16 | G300E | 0 | 0
534 | Story2 | C3 | 32 MPa RC Column (57.5 cm x 57.5 cm) | Column | 32MPa | Concrete Rectangular | 575 | 575 | 3306.3 | 3225 | 1.07 | 2608.6 | G300E | 10661850 | 83.66 | G300E | 0 | 0
535 | Story2 | C30 | 32 MPa RC Column (57.5 cm x 57.5 cm) | Column | 32MPa | Concrete Rectangular | 575 | 575 | 3306.3 | 3225 | 1.07 | 2608.6 | G300E | 44761925 | 351.22 | G300E | 0 | 0
536 | Story2 | C31 | 32 MPa RC Column (57.5 cm x 57.5 cm) | Column | 32MPa | Concrete Rectangular | 575 | 575 | 3306.3 | 3225 | 1.07 | 2608.6 | G300E | 57035200 | 447.52 | G300E | 0 | 0
537 | Story2 | C32 | 32 MPa RC Column (57.5 cm x 57.5 cm) | Column | 32MPa | Concrete Rectangular | 575 | 575 | 3306.3 | 3225 | 1.07 | 2608.6 | G300E | 10661850 | 83.66 | G300E | 0 | 0
538 | Story2 | C33 | 32 MPa RC Column (57.5 cm x 57.5 cm) | Column | 32MPa | Concrete Rectangular | 575 | 575 | 3306.3 | 3225 | 1.07 | 2608.6 | G300E | 10661850 | 83.66 | G300E | 0 | 0
539 | Story2 | C34 | 32 MPa RC Column (57.5 cm x 57.5 cm) | Column | 32MPa | Concrete Rectangular | 575 | 575 | 3306.3 | 3225 | 1.07 | 2608.6 | G300E | 52750250 | 413.9 | G300E | 0 | 0
540 | Story2 | C35 | 32 MPa RC Column (57.5 cm x 57.5 cm) | Column | 32MPa | Concrete Rectangular | 575 | 575 | 3306.3 | 3225 | 1.07 | 2608.6 | G300E | 66003925 | 517.89 | G300E | 0 | 0
541 | Story2 | C36 | 32 MPa RC Column (57.5 cm x 57.5 cm) | Column | 32MPa | Concrete Rectangular | 575 | 575 | 3306.3 | 3225 | 1.07 | 2608.6 | G300E | 59359350 | 465.76 | G300E | 0 | 0
542 | Story2 | C37 | 32 MPa RC Column (57.5 cm x 57.5 cm) | Column | 32MPa | Concrete Rectangular | 575 | 575 | 3306.3 | 3225 | 1.07 | 2608.6 | G300E | 59344300 | 465.64 | G300E | 0 | 0
543 | Story2 | C38 | 32 MPa RC Column (57.5 cm x 57.5 cm) | Column | 32MPa | Concrete Rectangular | 575 | 575 | 3306.3 | 3225 | 1.07 | 2608.6 | G300E | 65837300 | 516.58 | G300E | 0 | 0
544 | Story2 | C39 | 32 MPa RC Column (57.5 cm x 57.5 cm) | Column | 32MPa | Concrete Rectangular | 575 | 575 | 3306.3 | 3225 | 1.07 | 2608.6 | G300E | 52563200 | 412.43 | G300E | 0 | 0
545 | Story2 | C4 | 32 MPa RC Column (57.5 cm x 57.5 cm) | Column | 32MPa | Concrete Rectangular | 575 | 575 | 3306.3 | 3225 | 1.07 | 2608.6 | G300E | 10661850 | 83.66 | G300E | 0 | 0
546 | Story2 | C40 | 32 MPa RC Column (57.5 cm x 57.5 cm) | Column | 32MPa | Concrete Rectangular | 575 | 575 | 3306.3 | 3225 | 1.07 | 2608.6 | G300E | 10661850 | 83.66 | G300E | 0 | 0
547 | Story2 | C41 | 32 MPa RC Column (57.5 cm x 57.5 cm) | Column | 32MPa | Concrete Rectangular | 575 | 575 | 3306.3 | 3225 | 1.07 | 2608.6 | G300E | 10661850 | 83.66 | G300E | 0 | 0
548 | Story2 | C42 | 32 MPa RC Column (57.5 cm x 57.5 cm) | Column | 32MPa | Concrete Rectangular | 575 | 575 | 3306.3 | 3225 | 1.07 | 2608.6 | G300E | 10661850 | 83.66 | G300E | 0 | 0
549 | Story2 | C43 | 32 MPa RC Column (57.5 cm x 57.5 cm) | Column | 32MPa | Concrete Rectangular | 575 | 575 | 3306.3 | 3225 | 1.07 | 2608.6 | G300E | 10661850 | 83.66 | G300E | 0 | 0
550 | Story2 | C44 | 32 MPa RC Column (57.5 cm x 57.5 cm) | Column | 32MPa | Concrete Rectangular | 575 | 575 | 3306.3 | 3225 | 1.07 | 2608.6 | G300E | 10661850 | 83.66 | G300E | 0 | 0
551 | Story2 | C45 | 32 MPa RC Column (57.5 cm x 57.5 cm) | Column | 32MPa | Concrete Rectangular | 575 | 575 | 3306.3 | 3225 | 1.07 | 2608.6 | G300E | 10661850 | 83.66 | G300E | 0 | 0
552 | Story2 | C46 | 32 MPa RC Column (57.5 cm x 57.5 cm) | Column | 32MPa | Concrete Rectangular | 575 | 575 | 3306.3 | 3225 | 1.07 | 2608.6 | G300E | 10661850 | 83.66 | G300E | 0 | 0
553 | Story2 | C47 | 32 MPa RC Column (57.5 cm x 57.5 cm) | Column | 32MPa | Concrete Rectangular | 575 | 575 | 3306.3 | 3225 | 1.07 | 2608.6 | G300E | 10661850 | 83.66 | G300E | 0 | 0
554 | Story2 | C48 | 32 MPa RC Column (57.5 cm x 57.5 cm) | Column | 32MPa | Concrete Rectangular | 575 | 575 | 3306.3 | 3225 | 1.07 | 2608.6 | G300E | 10661850 | 83.66 | G300E | 0 | 0
555 | Story2 | C5 | 32 MPa RC Column (57.5 cm x 57.5 cm) | Column | 32MPa | Concrete Rectangular | 575 | 575 | 3306.3 | 3225 | 1.07 | 2608.6 | G300E | 10661850 | 83.66 | G300E | 0 | 0
556 | Story2 | C6 | 32 MPa RC Column (57.5 cm x 57.5 cm) | Column | 32MPa | Concrete Rectangular | 575 | 575 | 3306.3 | 3225 | 1.07 | 2608.6 | G300E | 10661850 | 83.66 | G300E | 0 | 0
557 | Story2 | C7 | 32 MPa RC Column (57.5 cm x 57.5 cm) | Column | 32MPa | Concrete Rectangular | 575 | 575 | 3306.3 | 3225 | 1.07 | 2608.6 | G300E | 10661850 | 83.66 | G300E | 0 | 0
558 | Story2 | C8 | 32 MPa RC Column (57.5 cm x 57.5 cm) | Column | 32MPa | Concrete Rectangular | 575 | 575 | 3306.3 | 3225 | 1.07 | 2608.6 | G300E | 10661850 | 83.66 | G300E | 0 | 0
559 | Story2 | C9 | 32 MPa RC Column (57.5 cm x 57.5 cm) | Column | 32MPa | Concrete Rectangular | 575 | 575 | 3306.3 | 3225 | 1.07 | 2608.6 | G300E | 10661850 | 83.66 | G300E | 0 | 0
560 | Story20 | C1 | 32 MPa RC Column (27.5 cm x 27.5 cm) | Column | 32MPa | Concrete Rectangular | 275 | 275 | 756.3 | 3050 | 0.23 | 564.3 | G300E | 2305800 | 18.09 | G300E | 0 | 0
561 | Story20 | C10 | 32 MPa RC Column (27.5 cm x 27.5 cm) | Column | 32MPa | Concrete Rectangular | 275 | 275 | 756.3 | 3050 | 0.23 | 564.3 | G300E | 3491233.33 | 27.39 | G300E | 0 | 0
562 | Story20 | C11 | 32 MPa RC Column (27.5 cm x 27.5 cm) | Column | 32MPa | Concrete Rectangular | 275 | 275 | 756.3 | 3050 | 0.23 | 564.3 | G300E | 2305800 | 18.09 | G300E | 0 | 0
563 | Story20 | C12 | 32 MPa RC Column (27.5 cm x 27.5 cm) | Column | 32MPa | Concrete Rectangular | 275 | 275 | 756.3 | 3050 | 0.23 | 564.3 | G300E | 2305800 | 18.09 | G300E | 0 | 0
564 | Story20 | C13 | 32 MPa RC Column (27.5 cm x 27.5 cm) | Column | 32MPa | Concrete Rectangular | 275 | 275 | 756.3 | 3050 | 0.23 | 564.3 | G300E | 2305800 | 18.09 | G300E | 0 | 0
565 | Story20 | C14 | 32 MPa RC Column (27.5 cm x 27.5 cm) | Column | 32MPa | Concrete Rectangular | 275 | 275 | 756.3 | 3050 | 0.23 | 564.3 | G300E | 2305800 | 18.09 | G300E | 0 | 0
566 | Story20 | C15 | 32 MPa RC Column (27.5 cm x 27.5 cm) | Column | 32MPa | Concrete Rectangular | 275 | 275 | 756.3 | 3050 | 0.23 | 564.3 | G300E | 3491233.33 | 27.39 | G300E | 0 | 0
567 | Story20 | C16 | 32 MPa RC Column (27.5 cm x 27.5 cm) | Column | 32MPa | Concrete Rectangular | 275 | 275 | 756.3 | 3050 | 0.23 | 564.3 | G300E | 2538616.67 | 19.92 | G300E | 0 | 0
568 | Story20 | C17 | 32 MPa RC Column (27.5 cm x 27.5 cm) | Column | 32MPa | Concrete Rectangular | 275 | 275 | 756.3 | 3050 | 0.23 | 564.3 | G300E | 4273050 | 33.53 | G300E | 0 | 0
569 | Story20 | C18 | 32 MPa RC Column (27.5 cm x 27.5 cm) | Column | 32MPa | Concrete Rectangular | 275 | 275 | 756.3 | 3050 | 0.23 | 564.3 | G300E | 2305800 | 18.09 | G300E | 0 | 0
570 | Story20 | C19 | 32 MPa RC Column (27.5 cm x 27.5 cm) | Column | 32MPa | Concrete Rectangular | 275 | 275 | 756.3 | 3050 | 0.23 | 564.3 | G300E | 6959083.33 | 54.6 | G300E | 0 | 0
571 | Story20 | C2 | 32 MPa RC Column (27.5 cm x 27.5 cm) | Column | 32MPa | Concrete Rectangular | 275 | 275 | 756.3 | 3050 | 0.23 | 564.3 | G300E | 4495090 | 35.27 | G300E | 214720 | 1.68
572 | Story20 | C22 | 32 MPa RC Column (27.5 cm x 27.5 cm) | Column | 32MPa | Concrete Rectangular | 275 | 275 | 756.3 | 3050 | 0.23 | 564.3 | G300E | 6941800 | 54.47 | G300E | 0 | 0
573 | Story20 | C23 | 32 MPa RC Column (27.5 cm x 27.5 cm) | Column | 32MPa | Concrete Rectangular | 275 | 275 | 756.3 | 3050 | 0.23 | 564.3 | G300E | 2305800 | 18.09 | G300E | 0 | 0
574 | Story20 | C24 | 32 MPa RC Column (27.5 cm x 27.5 cm) | Column | 32MPa | Concrete Rectangular | 275 | 275 | 756.3 | 3050 | 0.23 | 564.3 | G300E | 4267966.67 | 33.49 | G300E | 0 | 0
575 | Story20 | C25 | 32 MPa RC Column (27.5 cm x 27.5 cm) | Column | 32MPa | Concrete Rectangular | 275 | 275 | 756.3 | 3050 | 0.23 | 564.3 | G300E | 4271016.67 | 33.51 | G300E | 0 | 0
576 | Story20 | C26 | 32 MPa RC Column (27.5 cm x 27.5 cm) | Column | 32MPa | Concrete Rectangular | 275 | 275 | 756.3 | 3050 | 0.23 | 564.3 | G300E | 2305800 | 18.09 | G300E | 0 | 0
577 | Story20 | C27 | 32 MPa RC Column (27.5 cm x 27.5 cm) | Column | 32MPa | Concrete Rectangular | 275 | 275 | 756.3 | 3050 | 0.23 | 564.3 | G300E | 6959083.33 | 54.6 | G300E | 0 | 0
578 | Story20 | C3 | 32 MPa RC Column (27.5 cm x 27.5 cm) | Column | 32MPa | Concrete Rectangular | 275 | 275 | 756.3 | 3050 | 0.23 | 564.3 | G300E | 2863950 | 22.47 | G300E | 0 | 0
579 | Story20 | C30 | 32 MPa RC Column (27.5 cm x 27.5 cm) | Column | 32MPa | Concrete Rectangular | 275 | 275 | 756.3 | 3050 | 0.23 | 564.3 | G300E | 6950950 | 54.54 | G300E | 0 | 0
580 | Story20 | C31 | 32 MPa RC Column (27.5 cm x 27.5 cm) | Column | 32MPa | Concrete Rectangular | 275 | 275 | 756.3 | 3050 | 0.23 | 564.3 | G300E | 2305800 | 18.09 | G300E | 0 | 0
581 | Story20 | C32 | 32 MPa RC Column (27.5 cm x 27.5 cm) | Column | 32MPa | Concrete Rectangular | 275 | 275 | 756.3 | 3050 | 0.23 | 564.3 | G300E | 4264916.67 | 33.46 | G300E | 0 | 0
582 | Story20 | C33 | 32 MPa RC Column (27.5 cm x 27.5 cm) | Column | 32MPa | Concrete Rectangular | 275 | 275 | 756.3 | 3050 | 0.23 | 564.3 | G300E | 2539633.33 | 19.93 | G300E | 0 | 0
583 | Story20 | C34 | 32 MPa RC Column (27.5 cm x 27.5 cm) | Column | 32MPa | Concrete Rectangular | 275 | 275 | 756.3 | 3050 | 0.23 | 564.3 | G300E | 3493266.67 | 27.41 | G300E | 0 | 0
584 | Story20 | C35 | 32 MPa RC Column (27.5 cm x 27.5 cm) | Column | 32MPa | Concrete Rectangular | 275 | 275 | 756.3 | 3050 | 0.23 | 564.3 | G300E | 2305800 | 18.09 | G300E | 0 | 0
585 | Story20 | C36 | 32 MPa RC Column (27.5 cm x 27.5 cm) | Column | 32MPa | Concrete Rectangular | 275 | 275 | 756.3 | 3050 | 0.23 | 564.3 | G300E | 2305800 | 18.09 | G300E | 0 | 0
586 | Story20 | C37 | 32 MPa RC Column (27.5 cm x 27.5 cm) | Column | 32MPa | Concrete Rectangular | 275 | 275 | 756.3 | 3050 | 0.23 | 564.3 | G300E | 2305800 | 18.09 | G300E | 0 | 0
587 | Story20 | C38 | 32 MPa RC Column (27.5 cm x 27.5 cm) | Column | 32MPa | Concrete Rectangular | 275 | 275 | 756.3 | 3050 | 0.23 | 564.3 | G300E | 2305800 | 18.09 | G300E | 0 | 0
588 | Story20 | C39 | 32 MPa RC Column (27.5 cm x 27.5 cm) | Column | 32MPa | Concrete Rectangular | 275 | 275 | 756.3 | 3050 | 0.23 | 564.3 | G300E | 3527833.33 | 27.68 | G300E | 0 | 0
589 | Story20 | C4 | 32 MPa RC Column (27.5 cm x 27.5 cm) | Column | 32MPa | Concrete Rectangular | 275 | 275 | 756.3 | 3050 | 0.23 | 564.3 | G300E | 5650633.33 | 44.34 | G300E | 0 | 0
590 | Story20 | C40 | 32 MPa RC Column (27.5 cm x 27.5 cm) | Column | 32MPa | Concrete Rectangular | 275 | 275 | 756.3 | 3050 | 0.23 | 564.3 | G300E | 2538616.67 | 19.92 | G300E | 0 | 0
591 | Story20 | C41 | 32 MPa RC Column (27.5 cm x 27.5 cm) | Column | 32MPa | Concrete Rectangular | 275 | 275 | 756.3 | 3050 | 0.23 | 564.3 | G300E | 2305800 | 18.09 | G300E | 0 | 0
592 | Story20 | C42 | 32 MPa RC Column (27.5 cm x 27.5 cm) | Column | 32MPa | Concrete Rectangular | 275 | 275 | 756.3 | 3050 | 0.23 | 564.3 | G300E | 4491430 | 35.24 | G300E | 214720 | 1.68
593 | Story20 | C43 | 32 MPa RC Column (27.5 cm x 27.5 cm) | Column | 32MPa | Concrete Rectangular | 275 | 275 | 756.3 | 3050 | 0.23 | 564.3 | G300E | 2862933.33 | 22.46 | G300E | 0 | 0
594 | Story20 | C44 | 32 MPa RC Column (27.5 cm x 27.5 cm) | Column | 32MPa | Concrete Rectangular | 275 | 275 | 756.3 | 3050 | 0.23 | 564.3 | G300E | 5654700 | 44.37 | G300E | 0 | 0
595 | Story20 | C45 | 32 MPa RC Column (27.5 cm x 27.5 cm) | Column | 32MPa | Concrete Rectangular | 275 | 275 | 756.3 | 3050 | 0.23 | 564.3 | G300E | 5648600 | 44.32 | G300E | 0 | 0
596 | Story20 | C46 | 32 MPa RC Column (27.5 cm x 27.5 cm) | Column | 32MPa | Concrete Rectangular | 275 | 275 | 756.3 | 3050 | 0.23 | 564.3 | G300E | 2855816.67 | 22.41 | G300E | 0 | 0
597 | Story20 | C47 | 32 MPa RC Column (27.5 cm x 27.5 cm) | Column | 32MPa | Concrete Rectangular | 275 | 275 | 756.3 | 3050 | 0.23 | 564.3 | G300E | 4457880 | 34.98 | G300E | 214720 | 1.68
598 | Story20 | C48 | 32 MPa RC Column (27.5 cm x 27.5 cm) | Column | 32MPa | Concrete Rectangular | 275 | 275 | 756.3 | 3050 | 0.23 | 564.3 | G300E | 2305800 | 18.09 | G300E | 0 | 0
599 | Story20 | C5 | 32 MPa RC Column (27.5 cm x 27.5 cm) | Column | 32MPa | Concrete Rectangular | 275 | 275 | 756.3 | 3050 | 0.23 | 564.3 | G300E | 5654700 | 44.37 | G300E | 0 | 0
600 | Story20 | C6 | 32 MPa RC Column (27.5 cm x 27.5 cm) | Column | 32MPa | Concrete Rectangular | 275 | 275 | 756.3 | 3050 | 0.23 | 564.3 | G300E | 2862933.33 | 22.46 | G300E | 0 | 0
601 | Story20 | C7 | 32 MPa RC Column (27.5 cm x 27.5 cm) | Column | 32MPa | Concrete Rectangular | 275 | 275 | 756.3 | 3050 | 0.23 | 564.3 | G300E | 4490820 | 35.24 | G300E | 214720 | 1.68
602 | Story20 | C8 | 32 MPa RC Column (27.5 cm x 27.5 cm) | Column | 32MPa | Concrete Rectangular | 275 | 275 | 756.3 | 3050 | 0.23 | 564.3 | G300E | 2305800 | 18.09 | G300E | 0 | 0
603 | Story20 | C9 | 32 MPa RC Column (27.5 cm x 27.5 cm) | Column | 32MPa | Concrete Rectangular | 275 | 275 | 756.3 | 3050 | 0.23 | 564.3 | G300E | 2537600 | 19.91 | G300E | 0 | 0
604 | Story21 | C1 | 32 MPa RC Column (27.5 cm x 27.5 cm) | Column | 32MPa | Concrete Rectangular | 275 | 275 | 756.3 | 3150 | 0.24 | 582.8 | G300E | 2381400 | 18.69 | G300E | 0 | 0
605 | Story21 | C10 | 32 MPa RC Column (27.5 cm x 27.5 cm) | Column | 32MPa | Concrete Rectangular | 275 | 275 | 756.3 | 3150 | 0.24 | 582.8 | G300E | 2922150 | 22.93 | G300E | 0 | 0
606 | Story21 | C11 | 32 MPa RC Column (27.5 cm x 27.5 cm) | Column | 32MPa | Concrete Rectangular | 275 | 275 | 756.3 | 3150 | 0.24 | 582.8 | G300E | 2381400 | 18.69 | G300E | 0 | 0
607 | Story21 | C12 | 32 MPa RC Column (27.5 cm x 27.5 cm) | Column | 32MPa | Concrete Rectangular | 275 | 275 | 756.3 | 3150 | 0.24 | 582.8 | G300E | 2381400 | 18.69 | G300E | 0 | 0
608 | Story21 | C13 | 32 MPa RC Column (27.5 cm x 27.5 cm) | Column | 32MPa | Concrete Rectangular | 275 | 275 | 756.3 | 3150 | 0.24 | 582.8 | G300E | 2381400 | 18.69 | G300E | 0 | 0
609 | Story21 | C14 | 32 MPa RC Column (27.5 cm x 27.5 cm) | Column | 32MPa | Concrete Rectangular | 275 | 275 | 756.3 | 3150 | 0.24 | 582.8 | G300E | 2381400 | 18.69 | G300E | 0 | 0
610 | Story21 | C15 | 32 MPa RC Column (27.5 cm x 27.5 cm) | Column | 32MPa | Concrete Rectangular | 275 | 275 | 756.3 | 3150 | 0.24 | 582.8 | G300E | 2921100 | 22.92 | G300E | 0 | 0
611 | Story21 | C16 | 32 MPa RC Column (27.5 cm x 27.5 cm) | Column | 32MPa | Concrete Rectangular | 275 | 275 | 756.3 | 3150 | 0.24 | 582.8 | G300E | 9746100 | 76.47 | G300E | 92400 | 0.73
612 | Story21 | C17 | 32 MPa RC Column (27.5 cm x 27.5 cm) | Column | 32MPa | Concrete Rectangular | 275 | 275 | 756.3 | 3150 | 0.24 | 582.8 | G300E | 5988150 | 46.99 | G300E | 0 | 0
613 | Story21 | C18 | 32 MPa RC Column (27.5 cm x 27.5 cm) | Column | 32MPa | Concrete Rectangular | 275 | 275 | 756.3 | 3150 | 0.24 | 582.8 | G300E | 2381400 | 18.69 | G300E | 0 | 0
614 | Story21 | C19 | 32 MPa RC Column (27.5 cm x 27.5 cm) | Column | 32MPa | Concrete Rectangular | 275 | 275 | 756.3 | 3150 | 0.24 | 582.8 | G300E | 7302750 | 57.3 | G300E | 0 | 0
615 | Story21 | C2 | 32 MPa RC Column (27.5 cm x 27.5 cm) | Column | 32MPa | Concrete Rectangular | 275 | 275 | 756.3 | 3150 | 0.24 | 582.8 | G300E | 8712900 | 68.36 | G300E | 92400 | 0.73
616 | Story21 | C22 | 32 MPa RC Column (27.5 cm x 27.5 cm) | Column | 32MPa | Concrete Rectangular | 275 | 275 | 756.3 | 3150 | 0.24 | 582.8 | G300E | 7290150 | 57.2 | G300E | 0 | 0
617 | Story21 | C23 | 32 MPa RC Column (27.5 cm x 27.5 cm) | Column | 32MPa | Concrete Rectangular | 275 | 275 | 756.3 | 3150 | 0.24 | 582.8 | G300E | 2381400 | 18.69 | G300E | 0 | 0
618 | Story21 | C24 | 32 MPa RC Column (27.5 cm x 27.5 cm) | Column | 32MPa | Concrete Rectangular | 275 | 275 | 756.3 | 3150 | 0.24 | 582.8 | G300E | 5979750 | 46.92 | G300E | 0 | 0
619 | Story21 | C25 | 32 MPa RC Column (27.5 cm x 27.5 cm) | Column | 32MPa | Concrete Rectangular | 275 | 275 | 756.3 | 3150 | 0.24 | 582.8 | G300E | 5982900 | 46.94 | G300E | 0 | 0
620 | Story21 | C26 | 32 MPa RC Column (27.5 cm x 27.5 cm) | Column | 32MPa | Concrete Rectangular | 275 | 275 | 756.3 | 3150 | 0.24 | 582.8 | G300E | 2381400 | 18.69 | G300E | 0 | 0
621 | Story21 | C27 | 32 MPa RC Column (27.5 cm x 27.5 cm) | Column | 32MPa | Concrete Rectangular | 275 | 275 | 756.3 | 3150 | 0.24 | 582.8 | G300E | 7302750 | 57.3 | G300E | 0 | 0
622 | Story21 | C3 | 32 MPa RC Column (27.5 cm x 27.5 cm) | Column | 32MPa | Concrete Rectangular | 275 | 275 | 756.3 | 3150 | 0.24 | 582.8 | G300E | 12567450 | 98.61 | G300E | 92400 | 0.73
623 | Story21 | C30 | 32 MPa RC Column (27.5 cm x 27.5 cm) | Column | 32MPa | Concrete Rectangular | 275 | 275 | 756.3 | 3150 | 0.24 | 582.8 | G300E | 7294350 | 57.23 | G300E | 0 | 0
624 | Story21 | C31 | 32 MPa RC Column (27.5 cm x 27.5 cm) | Column | 32MPa | Concrete Rectangular | 275 | 275 | 756.3 | 3150 | 0.24 | 582.8 | G300E | 2381400 | 18.69 | G300E | 0 | 0
625 | Story21 | C32 | 32 MPa RC Column (27.5 cm x 27.5 cm) | Column | 32MPa | Concrete Rectangular | 275 | 275 | 756.3 | 3150 | 0.24 | 582.8 | G300E | 5980800 | 46.93 | G300E | 0 | 0
626 | Story21 | C33 | 32 MPa RC Column (27.5 cm x 27.5 cm) | Column | 32MPa | Concrete Rectangular | 275 | 275 | 756.3 | 3150 | 0.24 | 582.8 | G300E | 9746100 | 76.47 | G300E | 92400 | 0.73
627 | Story21 | C34 | 32 MPa RC Column (27.5 cm x 27.5 cm) | Column | 32MPa | Concrete Rectangular | 275 | 275 | 756.3 | 3150 | 0.24 | 582.8 | G300E | 2922150 | 22.93 | G300E | 0 | 0
628 | Story21 | C35 | 32 MPa RC Column (27.5 cm x 27.5 cm) | Column | 32MPa | Concrete Rectangular | 275 | 275 | 756.3 | 3150 | 0.24 | 582.8 | G300E | 2381400 | 18.69 | G300E | 0 | 0
629 | Story21 | C36 | 32 MPa RC Column (27.5 cm x 27.5 cm) | Column | 32MPa | Concrete Rectangular | 275 | 275 | 756.3 | 3150 | 0.24 | 582.8 | G300E | 2381400 | 18.69 | G300E | 0 | 0
630 | Story21 | C37 | 32 MPa RC Column (27.5 cm x 27.5 cm) | Column | 32MPa | Concrete Rectangular | 275 | 275 | 756.3 | 3150 | 0.24 | 582.8 | G300E | 2381400 | 18.69 | G300E | 0 | 0
631 | Story21 | C38 | 32 MPa RC Column (27.5 cm x 27.5 cm) | Column | 32MPa | Concrete Rectangular | 275 | 275 | 756.3 | 3150 | 0.24 | 582.8 | G300E | 2381400 | 18.69 | G300E | 0 | 0
632 | Story21 | C39 | 32 MPa RC Column (27.5 cm x 27.5 cm) | Column | 32MPa | Concrete Rectangular | 275 | 275 | 756.3 | 3150 | 0.24 | 582.8 | G300E | 2961000 | 23.23 | G300E | 0 | 0
633 | Story21 | C4 | 32 MPa RC Column (27.5 cm x 27.5 cm) | Column | 32MPa | Concrete Rectangular | 275 | 275 | 756.3 | 3150 | 0.24 | 582.8 | G300E | 8698410 | 68.25 | G300E | 387906.75 | 3.04
634 | Story21 | C40 | 32 MPa RC Column (27.5 cm x 27.5 cm) | Column | 32MPa | Concrete Rectangular | 275 | 275 | 756.3 | 3150 | 0.24 | 582.8 | G300E | 9718800 | 76.26 | G300E | 92400 | 0.73
635 | Story21 | C41 | 32 MPa RC Column (27.5 cm x 27.5 cm) | Column | 32MPa | Concrete Rectangular | 275 | 275 | 756.3 | 3150 | 0.24 | 582.8 | G300E | 2381400 | 18.69 | G300E | 0 | 0
636 | Story21 | C42 | 32 MPa RC Column (27.5 cm x 27.5 cm) | Column | 32MPa | Concrete Rectangular | 275 | 275 | 756.3 | 3150 | 0.24 | 582.8 | G300E | 8710800 | 68.35 | G300E | 92400 | 0.73
637 | Story21 | C43 | 32 MPa RC Column (27.5 cm x 27.5 cm) | Column | 32MPa | Concrete Rectangular | 275 | 275 | 756.3 | 3150 | 0.24 | 582.8 | G300E | 12571650 | 98.64 | G300E | 92400 | 0.73
638 | Story21 | C44 | 32 MPa RC Column (27.5 cm x 27.5 cm) | Column | 32MPa | Concrete Rectangular | 275 | 275 | 756.3 | 3150 | 0.24 | 582.8 | G300E | 8700930 | 68.27 | G300E | 387906.75 | 3.04
639 | Story21 | C45 | 32 MPa RC Column (27.5 cm x 27.5 cm) | Column | 32MPa | Concrete Rectangular | 275 | 275 | 756.3 | 3150 | 0.24 | 582.8 | G300E | 8694630 | 68.22 | G300E | 387906.75 | 3.04
640 | Story21 | C46 | 32 MPa RC Column (27.5 cm x 27.5 cm) | Column | 32MPa | Concrete Rectangular | 275 | 275 | 756.3 | 3150 | 0.24 | 582.8 | G300E | 12550650 | 98.48 | G300E | 92400 | 0.73
641 | Story21 | C47 | 32 MPa RC Column (27.5 cm x 27.5 cm) | Column | 32MPa | Concrete Rectangular | 275 | 275 | 756.3 | 3150 | 0.24 | 582.8 | G300E | 8674050 | 68.06 | G300E | 92400 | 0.73
642 | Story21 | C48 | 32 MPa RC Column (27.5 cm x 27.5 cm) | Column | 32MPa | Concrete Rectangular | 275 | 275 | 756.3 | 3150 | 0.24 | 582.8 | G300E | 2381400 | 18.69 | G300E | 0 | 0
643 | Story21 | C5 | 32 MPa RC Column (27.5 cm x 27.5 cm) | Column | 32MPa | Concrete Rectangular | 275 | 275 | 756.3 | 3150 | 0.24 | 582.8 | G300E | 8700930 | 68.27 | G300E | 388080 | 3.05
644 | Story21 | C6 | 32 MPa RC Column (27.5 cm x 27.5 cm) | Column | 32MPa | Concrete Rectangular | 275 | 275 | 756.3 | 3150 | 0.24 | 582.8 | G300E | 12571650 | 98.64 | G300E | 92400 | 0.73
645 | Story21 | C7 | 32 MPa RC Column (27.5 cm x 27.5 cm) | Column | 32MPa | Concrete Rectangular | 275 | 275 | 756.3 | 3150 | 0.24 | 582.8 | G300E | 8710800 | 68.35 | G300E | 92400 | 0.73
646 | Story21 | C8 | 32 MPa RC Column (27.5 cm x 27.5 cm) | Column | 32MPa | Concrete Rectangular | 275 | 275 | 756.3 | 3150 | 0.24 | 582.8 | G300E | 2381400 | 18.69 | G300E | 0 | 0
647 | Story21 | C9 | 32 MPa RC Column (27.5 cm x 27.5 cm) | Column | 32MPa | Concrete Rectangular | 275 | 275 | 756.3 | 3150 | 0.24 | 582.8 | G300E | 9744000 | 76.46 | G300E | 92400 | 0.73
648 | Story21 | D17 | 32 MPa RC Column (62.5 cm x 62.5 cm) | Column | 32MPa | Concrete Rectangular | 625 | 625 | 3906.3 | 24258.8 | 9.48 | 23183.1 | G300E | 339950693.8 | 2667.38 | G300E | 0 | 0
649 | Story21 | D18 | 32 MPa RC Column (67.5 cm x 67.5 cm) | Column | 32MPa | Concrete Rectangular | 675 | 675 | 4556.3 | 25104.8 | 11.44 | 27983.79 | G300E | 403559660 | 3166.48 | G300E | 0 | 0
650 | Story21 | D19 | 32 MPa RC Column (62.5 cm x 62.5 cm) | Column | 32MPa | Concrete Rectangular | 625 | 625 | 3906.3 | 24258.8 | 9.48 | 23183.1 | G300E | 346519437.76 | 2718.92 | G300E | 0 | 0
651 | Story21 | D20 | 32 MPa RC Column (62.5 cm x 62.5 cm) | Column | 32MPa | Concrete Rectangular | 625 | 625 | 3906.3 | 24258.8 | 9.48 | 23183.1 | G300E | 346407577.73 | 2718.04 | G300E | 0 | 0
652 | Story21 | D21 | 32 MPa RC Column (62.5 cm x 62.5 cm) | Column | 32MPa | Concrete Rectangular | 625 | 625 | 3906.3 | 24258.8 | 9.48 | 23183.1 | G300E | 340123200.82 | 2668.73 | G300E | 0 | 0
653 | Story21 | D22 | 32 MPa RC Column (67.5 cm x 67.5 cm) | Column | 32MPa | Concrete Rectangular | 675 | 675 | 4556.3 | 25104.8 | 11.44 | 27983.79 | G300E | 403942508.2 | 3169.48 | G300E | 0 | 0
654 | Story21 | D23 | 32 MPa RC Column (62.5 cm x 62.5 cm) | Column | 32MPa | Concrete Rectangular | 625 | 625 | 3906.3 | 25104.8 | 9.81 | 23991.59 | G300E | 337753703 | 2650.14 | G300E | 0 | 0
655 | Story21 | D24 | 32 MPa RC Column (62.5 cm x 62.5 cm) | Column | 32MPa | Concrete Rectangular | 625 | 625 | 3906.3 | 25104.8 | 9.81 | 23991.59 | G300E | 337780899.87 | 2650.35 | G300E | 0 | 0
656 | Story21 | D25 | 32 MPa RC Column (62.5 cm x 62.5 cm) | Column | 32MPa | Concrete Rectangular | 625 | 625 | 3906.3 | 25104.8 | 9.81 | 23991.59 | G300E | 337749518.87 | 2650.11 | G300E | 0 | 0
657 | Story21 | D26 | 32 MPa RC Column (62.5 cm x 62.5 cm) | Column | 32MPa | Concrete Rectangular | 625 | 625 | 3906.3 | 25104.8 | 9.81 | 23991.59 | G300E | 338082157.47 | 2652.72 | G300E | 0 | 0
658 | Story21 | D27 | 32 MPa RC Column (67.5 cm x 67.5 cm) | Column | 32MPa | Concrete Rectangular | 675 | 675 | 4556.3 | 25104.8 | 11.44 | 27983.79 | G300E | 403651710.93 | 3167.2 | G300E | 0 | 0
659 | Story21 | D28 | 32 MPa RC Column (62.5 cm x 62.5 cm) | Column | 32MPa | Concrete Rectangular | 625 | 625 | 3906.3 | 24258.8 | 9.48 | 23183.1 | G300E | 340255276.51 | 2669.77 | G300E | 0 | 0
660 | Story21 | D29 | 32 MPa RC Column (62.5 cm x 62.5 cm) | Column | 32MPa | Concrete Rectangular | 625 | 625 | 3906.3 | 24258.8 | 9.48 | 23183.1 | G300E | 346315933.38 | 2717.32 | G300E | 0 | 0
661 | Story21 | D30 | 32 MPa RC Column (62.5 cm x 62.5 cm) | Column | 32MPa | Concrete Rectangular | 625 | 625 | 3906.3 | 24258.8 | 9.48 | 23183.1 | G300E | 346907578.56 | 2721.97 | G300E | 0 | 0
662 | Story21 | D31 | 32 MPa RC Column (67.5 cm x 67.5 cm) | Column | 32MPa | Concrete Rectangular | 675 | 675 | 4556.3 | 25104.8 | 11.44 | 27983.79 | G300E | 406829560.2 | 3192.14 | G300E | 0 | 0
663 | Story21 | D32 | 32 MPa RC Column (62.5 cm x 62.5 cm) | Column | 32MPa | Concrete Rectangular | 625 | 625 | 3906.3 | 24258.8 | 9.48 | 23183.1 | G300E | 338861743.22 | 2658.83 | G300E | 0 | 0
664 | Story3 | C1 | 32 MPa RC Column (55 cm x 55 cm) | Column | 32MPa | Concrete Rectangular | 550 | 550 | 3025 | 3200 | 0.97 | 2368.2 | G300E | 9680000 | 75.95 | G300E | 0 | 0
665 | Story3 | C10 | 32 MPa RC Column (55 cm x 55 cm) | Column | 32MPa | Concrete Rectangular | 550 | 550 | 3025 | 3200 | 0.97 | 2368.2 | G300E | 52385066.67 | 411.03 | G300E | 0 | 0
666 | Story3 | C11 | 32 MPa RC Column (55 cm x 55 cm) | Column | 32MPa | Concrete Rectangular | 550 | 550 | 3025 | 3200 | 0.97 | 2368.2 | G300E | 65495466.67 | 513.9 | G300E | 0 | 0
667 | Story3 | C12 | 32 MPa RC Column (55 cm x 55 cm) | Column | 32MPa | Concrete Rectangular | 550 | 550 | 3025 | 3200 | 0.97 | 2368.2 | G300E | 58242133.33 | 456.99 | G300E | 0 | 0
668 | Story3 | C13 | 32 MPa RC Column (55 cm x 55 cm) | Column | 32MPa | Concrete Rectangular | 550 | 550 | 3025 | 3200 | 0.97 | 2368.2 | G300E | 58236800 | 456.95 | G300E | 0 | 0
669 | Story3 | C14 | 32 MPa RC Column (55 cm x 55 cm) | Column | 32MPa | Concrete Rectangular | 550 | 550 | 3025 | 3200 | 0.97 | 2368.2 | G300E | 65489066.67 | 513.85 | G300E | 0 | 0
670 | Story3 | C15 | 32 MPa RC Column (55 cm x 55 cm) | Column | 32MPa | Concrete Rectangular | 550 | 550 | 3025 | 3200 | 0.97 | 2368.2 | G300E | 52384000 | 411.02 | G300E | 0 | 0
671 | Story3 | C16 | 32 MPa RC Column (55 cm x 55 cm) | Column | 32MPa | Concrete Rectangular | 550 | 550 | 3025 | 3200 | 0.97 | 2368.2 | G300E | 9680000 | 75.95 | G300E | 0 | 0
672 | Story3 | C17 | 32 MPa RC Column (55 cm x 55 cm) | Column | 32MPa | Concrete Rectangular | 550 | 550 | 3025 | 3200 | 0.97 | 2368.2 | G300E | 9680000 | 75.95 | G300E | 0 | 0
673 | Story3 | C18 | 32 MPa RC Column (55 cm x 55 cm) | Column | 32MPa | Concrete Rectangular | 550 | 550 | 3025 | 3200 | 0.97 | 2368.2 | G300E | 54155733.33 | 424.93 | G300E | 0 | 0
674 | Story3 | C19 | 32 MPa RC Column (55 cm x 55 cm) | Column | 32MPa | Concrete Rectangular | 550 | 550 | 3025 | 3200 | 0.97 | 2368.2 | G300E | 44387200 | 348.28 | G300E | 0 | 0
675 | Story3 | C2 | 32 MPa RC Column (55 cm x 55 cm) | Column | 32MPa | Concrete Rectangular | 550 | 550 | 3025 | 3200 | 0.97 | 2368.2 | G300E | 9680000 | 75.95 | G300E | 0 | 0
676 | Story3 | C22 | 32 MPa RC Column (55 cm x 55 cm) | Column | 32MPa | Concrete Rectangular | 550 | 550 | 3025 | 3200 | 0.97 | 2368.2 | G300E | 44336000 | 347.88 | G300E | 0 | 0
677 | Story3 | C23 | 32 MPa RC Column (55 cm x 55 cm) | Column | 32MPa | Concrete Rectangular | 550 | 550 | 3025 | 3200 | 0.97 | 2368.2 | G300E | 54123733.33 | 424.67 | G300E | 0 | 0
678 | Story3 | C24 | 32 MPa RC Column (55 cm x 55 cm) | Column | 32MPa | Concrete Rectangular | 550 | 550 | 3025 | 3200 | 0.97 | 2368.2 | G300E | 9680000 | 75.95 | G300E | 0 | 0
679 | Story3 | C25 | 32 MPa RC Column (55 cm x 55 cm) | Column | 32MPa | Concrete Rectangular | 550 | 550 | 3025 | 3200 | 0.97 | 2368.2 | G300E | 9680000 | 75.95 | G300E | 0 | 0
680 | Story3 | C26 | 32 MPa RC Column (55 cm x 55 cm) | Column | 32MPa | Concrete Rectangular | 550 | 550 | 3025 | 3200 | 0.97 | 2368.2 | G300E | 54160000 | 424.96 | G300E | 0 | 0
681 | Story3 | C27 | 32 MPa RC Column (55 cm x 55 cm) | Column | 32MPa | Concrete Rectangular | 550 | 550 | 3025 | 3200 | 0.97 | 2368.2 | G300E | 44389333.33 | 348.3 | G300E | 0 | 0
682 | Story3 | C3 | 32 MPa RC Column (55 cm x 55 cm) | Column | 32MPa | Concrete Rectangular | 550 | 550 | 3025 | 3200 | 0.97 | 2368.2 | G300E | 9680000 | 75.95 | G300E | 0 | 0
683 | Story3 | C30 | 32 MPa RC Column (55 cm x 55 cm) | Column | 32MPa | Concrete Rectangular | 550 | 550 | 3025 | 3200 | 0.97 | 2368.2 | G300E | 44514133.33 | 349.27 | G300E | 0 | 0
684 | Story3 | C31 | 32 MPa RC Column (55 cm x 55 cm) | Column | 32MPa | Concrete Rectangular | 550 | 550 | 3025 | 3200 | 0.97 | 2368.2 | G300E | 54062933.33 | 424.2 | G300E | 0 | 0
685 | Story3 | C32 | 32 MPa RC Column (55 cm x 55 cm) | Column | 32MPa | Concrete Rectangular | 550 | 550 | 3025 | 3200 | 0.97 | 2368.2 | G300E | 9680000 | 75.95 | G300E | 0 | 0
686 | Story3 | C33 | 32 MPa RC Column (55 cm x 55 cm) | Column | 32MPa | Concrete Rectangular | 550 | 550 | 3025 | 3200 | 0.97 | 2368.2 | G300E | 9680000 | 75.95 | G300E | 0 | 0
687 | Story3 | C34 | 32 MPa RC Column (55 cm x 55 cm) | Column | 32MPa | Concrete Rectangular | 550 | 550 | 3025 | 3200 | 0.97 | 2368.2 | G300E | 52385066.67 | 411.03 | G300E | 0 | 0
688 | Story3 | C35 | 32 MPa RC Column (55 cm x 55 cm) | Column | 32MPa | Concrete Rectangular | 550 | 550 | 3025 | 3200 | 0.97 | 2368.2 | G300E | 65495466.67 | 513.9 | G300E | 0 | 0
689 | Story3 | C36 | 32 MPa RC Column (55 cm x 55 cm) | Column | 32MPa | Concrete Rectangular | 550 | 550 | 3025 | 3200 | 0.97 | 2368.2 | G300E | 58236800 | 456.95 | G300E | 0 | 0
690 | Story3 | C37 | 32 MPa RC Column (55 cm x 55 cm) | Column | 32MPa | Concrete Rectangular | 550 | 550 | 3025 | 3200 | 0.97 | 2368.2 | G300E | 58219733.33 | 456.81 | G300E | 0 | 0
691 | Story3 | C38 | 32 MPa RC Column (55 cm x 55 cm) | Column | 32MPa | Concrete Rectangular | 550 | 550 | 3025 | 3200 | 0.97 | 2368.2 | G300E | 65353600 | 512.79 | G300E | 0 | 0
692 | Story3 | C39 | 32 MPa RC Column (55 cm x 55 cm) | Column | 32MPa | Concrete Rectangular | 550 | 550 | 3025 | 3200 | 0.97 | 2368.2 | G300E | 52233600 | 409.84 | G300E | 0 | 0
693 | Story3 | C4 | 32 MPa RC Column (55 cm x 55 cm) | Column | 32MPa | Concrete Rectangular | 550 | 550 | 3025 | 3200 | 0.97 | 2368.2 | G300E | 9680000 | 75.95 | G300E | 0 | 0
694 | Story3 | C40 | 32 MPa RC Column (55 cm x 55 cm) | Column | 32MPa | Concrete Rectangular | 550 | 550 | 3025 | 3200 | 0.97 | 2368.2 | G300E | 9680000 | 75.95 | G300E | 0 | 0
695 | Story3 | C41 | 32 MPa RC Column (55 cm x 55 cm) | Column | 32MPa | Concrete Rectangular | 550 | 550 | 3025 | 3200 | 0.97 | 2368.2 | G300E | 9680000 | 75.95 | G300E | 0 | 0
696 | Story3 | C42 | 32 MPa RC Column (55 cm x 55 cm) | Column | 32MPa | Concrete Rectangular | 550 | 550 | 3025 | 3200 | 0.97 | 2368.2 | G300E | 9680000 | 75.95 | G300E | 0 | 0
697 | Story3 | C43 | 32 MPa RC Column (55 cm x 55 cm) | Column | 32MPa | Concrete Rectangular | 550 | 550 | 3025 | 3200 | 0.97 | 2368.2 | G300E | 9680000 | 75.95 | G300E | 0 | 0
698 | Story3 | C44 | 32 MPa RC Column (55 cm x 55 cm) | Column | 32MPa | Concrete Rectangular | 550 | 550 | 3025 | 3200 | 0.97 | 2368.2 | G300E | 9680000 | 75.95 | G300E | 0 | 0
699 | Story3 | C45 | 32 MPa RC Column (55 cm x 55 cm) | Column | 32MPa | Concrete Rectangular | 550 | 550 | 3025 | 3200 | 0.97 | 2368.2 | G300E | 9680000 | 75.95 | G300E | 0 | 0
700 | Story3 | C46 | 32 MPa RC Column (55 cm x 55 cm) | Column | 32MPa | Concrete Rectangular | 550 | 550 | 3025 | 3200 | 0.97 | 2368.2 | G300E | 9680000 | 75.95 | G300E | 0 | 0
701 | Story3 | C47 | 32 MPa RC Column (55 cm x 55 cm) | Column | 32MPa | Concrete Rectangular | 550 | 550 | 3025 | 3200 | 0.97 | 2368.2 | G300E | 9680000 | 75.95 | G300E | 0 | 0
702 | Story3 | C48 | 32 MPa RC Column (55 cm x 55 cm) | Column | 32MPa | Concrete Rectangular | 550 | 550 | 3025 | 3200 | 0.97 | 2368.2 | G300E | 9680000 | 75.95 | G300E | 0 | 0
703 | Story3 | C5 | 32 MPa RC Column (55 cm x 55 cm) | Column | 32MPa | Concrete Rectangular | 550 | 550 | 3025 | 3200 | 0.97 | 2368.2 | G300E | 9680000 | 75.95 | G300E | 0 | 0
704 | Story3 | C6 | 32 MPa RC Column (55 cm x 55 cm) | Column | 32MPa | Concrete Rectangular | 550 | 550 | 3025 | 3200 | 0.97 | 2368.2 | G300E | 9680000 | 75.95 | G300E | 0 | 0
705 | Story3 | C7 | 32 MPa RC Column (55 cm x 55 cm) | Column | 32MPa | Concrete Rectangular | 550 | 550 | 3025 | 3200 | 0.97 | 2368.2 | G300E | 9680000 | 75.95 | G300E | 0 | 0
706 | Story3 | C8 | 32 MPa RC Column (55 cm x 55 cm) | Column | 32MPa | Concrete Rectangular | 550 | 550 | 3025 | 3200 | 0.97 | 2368.2 | G300E | 9680000 | 75.95 | G300E | 0 | 0
707 | Story3 | C9 | 32 MPa RC Column (55 cm x 55 cm) | Column | 32MPa | Concrete Rectangular | 550 | 550 | 3025 | 3200 | 0.97 | 2368.2 | G300E | 9680000 | 75.95 | G300E | 0 | 0
708 | Story4 | C1 | 32 MPa RC Column (55 cm x 55 cm) | Column | 32MPa | Concrete Rectangular | 550 | 550 | 3025 | 3200 | 0.97 | 2368.2 | G300E | 9680000 | 75.95 | G300E | 0 | 0
709 | Story4 | C10 | 32 MPa RC Column (55 cm x 55 cm) | Column | 32MPa | Concrete Rectangular | 550 | 550 | 3025 | 3200 | 0.97 | 2368.2 | G300E | 43012266.67 | 337.49 | G300E | 0 | 0
710 | Story4 | C11 | 32 MPa RC Column (55 cm x 55 cm) | Column | 32MPa | Concrete Rectangular | 550 | 550 | 3025 | 3200 | 0.97 | 2368.2 | G300E | 55864533.33 | 438.33 | G300E | 0 | 0
711 | Story4 | C12 | 32 MPa RC Column (55 cm x 55 cm) | Column | 32MPa | Concrete Rectangular | 550 | 550 | 3025 | 3200 | 0.97 | 2368.2 | G300E | 49190400 | 385.97 | G300E | 0 | 0
712 | Story4 | C13 | 32 MPa RC Column (55 cm x 55 cm) | Column | 32MPa | Concrete Rectangular | 550 | 550 | 3025 | 3200 | 0.97 | 2368.2 | G300E | 49185066.67 | 385.92 | G300E | 0 | 0
713 | Story4 | C14 | 32 MPa RC Column (55 cm x 55 cm) | Column | 32MPa | Concrete Rectangular | 550 | 550 | 3025 | 3200 | 0.97 | 2368.2 | G300E | 55858133.33 | 438.28 | G300E | 0 | 0
714 | Story4 | C15 | 32 MPa RC Column (55 cm x 55 cm) | Column | 32MPa | Concrete Rectangular | 550 | 550 | 3025 | 3200 | 0.97 | 2368.2 | G300E | 43010133.33 | 337.47 | G300E | 0 | 0
715 | Story4 | C16 | 32 MPa RC Column (55 cm x 55 cm) | Column | 32MPa | Concrete Rectangular | 550 | 550 | 3025 | 3200 | 0.97 | 2368.2 | G300E | 9680000 | 75.95 | G300E | 0 | 0
716 | Story4 | C17 | 32 MPa RC Column (55 cm x 55 cm) | Column | 32MPa | Concrete Rectangular | 550 | 550 | 3025 | 3200 | 0.97 | 2368.2 | G300E | 9680000 | 75.95 | G300E | 0 | 0
717 | Story4 | C18 | 32 MPa RC Column (55 cm x 55 cm) | Column | 32MPa | Concrete Rectangular | 550 | 550 | 3025 | 3200 | 0.97 | 2368.2 | G300E | 44852266.67 | 351.93 | G300E | 0 | 0
718 | Story4 | C19 | 32 MPa RC Column (55 cm x 55 cm) | Column | 32MPa | Concrete Rectangular | 550 | 550 | 3025 | 3200 | 0.97 | 2368.2 | G300E | 35750400 | 280.51 | G300E | 0 | 0
719 | Story4 | C2 | 32 MPa RC Column (55 cm x 55 cm) | Column | 32MPa | Concrete Rectangular | 550 | 550 | 3025 | 3200 | 0.97 | 2368.2 | G300E | 9680000 | 75.95 | G300E | 0 | 0
720 | Story4 | C22 | 32 MPa RC Column (55 cm x 55 cm) | Column | 32MPa | Concrete Rectangular | 550 | 550 | 3025 | 3200 | 0.97 | 2368.2 | G300E | 35707733.33 | 280.18 | G300E | 0 | 0
721 | Story4 | C23 | 32 MPa RC Column (55 cm x 55 cm) | Column | 32MPa | Concrete Rectangular | 550 | 550 | 3025 | 3200 | 0.97 | 2368.2 | G300E | 44820266.67 | 351.68 | G300E | 0 | 0
722 | Story4 | C24 | 32 MPa RC Column (55 cm x 55 cm) | Column | 32MPa | Concrete Rectangular | 550 | 550 | 3025 | 3200 | 0.97 | 2368.2 | G300E | 9680000 | 75.95 | G300E | 0 | 0
723 | Story4 | C25 | 32 MPa RC Column (55 cm x 55 cm) | Column | 32MPa | Concrete Rectangular | 550 | 550 | 3025 | 3200 | 0.97 | 2368.2 | G300E | 9680000 | 75.95 | G300E | 0 | 0
724 | Story4 | C26 | 32 MPa RC Column (55 cm x 55 cm) | Column | 32MPa | Concrete Rectangular | 550 | 550 | 3025 | 3200 | 0.97 | 2368.2 | G300E | 44858666.67 | 351.98 | G300E | 0 | 0
725 | Story4 | C27 | 32 MPa RC Column (55 cm x 55 cm) | Column | 32MPa | Concrete Rectangular | 550 | 550 | 3025 | 3200 | 0.97 | 2368.2 | G300E | 35751466.67 | 280.52 | G300E | 0 | 0
726 | Story4 | C3 | 32 MPa RC Column (55 cm x 55 cm) | Column | 32MPa | Concrete Rectangular | 550 | 550 | 3025 | 3200 | 0.97 | 2368.2 | G300E | 9680000 | 75.95 | G300E | 0 | 0
727 | Story4 | C30 | 32 MPa RC Column (55 cm x 55 cm) | Column | 32MPa | Concrete Rectangular | 550 | 550 | 3025 | 3200 | 0.97 | 2368.2 | G300E | 35851733.33 | 281.31 | G300E | 0 | 0
728 | Story4 | C31 | 32 MPa RC Column (55 cm x 55 cm) | Column | 32MPa | Concrete Rectangular | 550 | 550 | 3025 | 3200 | 0.97 | 2368.2 | G300E | 44757333.33 | 351.18 | G300E | 0 | 0
729 | Story4 | C32 | 32 MPa RC Column (55 cm x 55 cm) | Column | 32MPa | Concrete Rectangular | 550 | 550 | 3025 | 3200 | 0.97 | 2368.2 | G300E | 9680000 | 75.95 | G300E | 0 | 0
730 | Story4 | C33 | 32 MPa RC Column (55 cm x 55 cm) | Column | 32MPa | Concrete Rectangular | 550 | 550 | 3025 | 3200 | 0.97 | 2368.2 | G300E | 9680000 | 75.95 | G300E | 0 | 0
731 | Story4 | C34 | 32 MPa RC Column (55 cm x 55 cm) | Column | 32MPa | Concrete Rectangular | 550 | 550 | 3025 | 3200 | 0.97 | 2368.2 | G300E | 43013333.33 | 337.5 | G300E | 0 | 0
732 | Story4 | C35 | 32 MPa RC Column (55 cm x 55 cm) | Column | 32MPa | Concrete Rectangular | 550 | 550 | 3025 | 3200 | 0.97 | 2368.2 | G300E | 55863466.67 | 438.33 | G300E | 0 | 0
733 | Story4 | C36 | 32 MPa RC Column (55 cm x 55 cm) | Column | 32MPa | Concrete Rectangular | 550 | 550 | 3025 | 3200 | 0.97 | 2368.2 | G300E | 49185066.67 | 385.92 | G300E | 0 | 0
734 | Story4 | C37 | 32 MPa RC Column (55 cm x 55 cm) | Column | 32MPa | Concrete Rectangular | 550 | 550 | 3025 | 3200 | 0.97 | 2368.2 | G300E | 49165866.67 | 385.77 | G300E | 0 | 0
735 | Story4 | C38 | 32 MPa RC Column (55 cm x 55 cm) | Column | 32MPa | Concrete Rectangular | 550 | 550 | 3025 | 3200 | 0.97 | 2368.2 | G300E | 55745066.67 | 437.4 | G300E | 0 | 0
736 | Story4 | C39 | 32 MPa RC Column (55 cm x 55 cm) | Column | 32MPa | Concrete Rectangular | 550 | 550 | 3025 | 3200 | 0.97 | 2368.2 | G300E | 42838400 | 336.13 | G300E | 0 | 0
737 | Story4 | C4 | 32 MPa RC Column (55 cm x 55 cm) | Column | 32MPa | Concrete Rectangular | 550 | 550 | 3025 | 3200 | 0.97 | 2368.2 | G300E | 9680000 | 75.95 | G300E | 0 | 0
738 | Story4 | C40 | 32 MPa RC Column (55 cm x 55 cm) | Column | 32MPa | Concrete Rectangular | 550 | 550 | 3025 | 3200 | 0.97 | 2368.2 | G300E | 9680000 | 75.95 | G300E | 0 | 0
739 | Story4 | C41 | 32 MPa RC Column (55 cm x 55 cm) | Column | 32MPa | Concrete Rectangular | 550 | 550 | 3025 | 3200 | 0.97 | 2368.2 | G300E | 9680000 | 75.95 | G300E | 0 | 0
740 | Story4 | C42 | 32 MPa RC Column (55 cm x 55 cm) | Column | 32MPa | Concrete Rectangular | 550 | 550 | 3025 | 3200 | 0.97 | 2368.2 | G300E | 9680000 | 75.95 | G300E | 0 | 0
741 | Story4 | C43 | 32 MPa RC Column (55 cm x 55 cm) | Column | 32MPa | Concrete Rectangular | 550 | 550 | 3025 | 3200 | 0.97 | 2368.2 | G300E | 9680000 | 75.95 | G300E | 0 | 0
742 | Story4 | C44 | 32 MPa RC Column (55 cm x 55 cm) | Column | 32MPa | Concrete Rectangular | 550 | 550 | 3025 | 3200 | 0.97 | 2368.2 | G300E | 9680000 | 75.95 | G300E | 0 | 0
743 | Story4 | C45 | 32 MPa RC Column (55 cm x 55 cm) | Column | 32MPa | Concrete Rectangular | 550 | 550 | 3025 | 3200 | 0.97 | 2368.2 | G300E | 9680000 | 75.95 | G300E | 0 | 0
744 | Story4 | C46 | 32 MPa RC Column (55 cm x 55 cm) | Column | 32MPa | Concrete Rectangular | 550 | 550 | 3025 | 3200 | 0.97 | 2368.2 | G300E | 9680000 | 75.95 | G300E | 0 | 0
745 | Story4 | C47 | 32 MPa RC Column (55 cm x 55 cm) | Column | 32MPa | Concrete Rectangular | 550 | 550 | 3025 | 3200 | 0.97 | 2368.2 | G300E | 9680000 | 75.95 | G300E | 0 | 0
746 | Story4 | C48 | 32 MPa RC Column (55 cm x 55 cm) | Column | 32MPa | Concrete Rectangular | 550 | 550 | 3025 | 3200 | 0.97 | 2368.2 | G300E | 9680000 | 75.95 | G300E | 0 | 0
747 | Story4 | C5 | 32 MPa RC Column (55 cm x 55 cm) | Column | 32MPa | Concrete Rectangular | 550 | 550 | 3025 | 3200 | 0.97 | 2368.2 | G300E | 9680000 | 75.95 | G300E | 0 | 0
748 | Story4 | C6 | 32 MPa RC Column (55 cm x 55 cm) | Column | 32MPa | Concrete Rectangular | 550 | 550 | 3025 | 3200 | 0.97 | 2368.2 | G300E | 9680000 | 75.95 | G300E | 0 | 0
749 | Story4 | C7 | 32 MPa RC Column (55 cm x 55 cm) | Column | 32MPa | Concrete Rectangular | 550 | 550 | 3025 | 3200 | 0.97 | 2368.2 | G300E | 9680000 | 75.95 | G300E | 0 | 0
750 | Story4 | C8 | 32 MPa RC Column (55 cm x 55 cm) | Column | 32MPa | Concrete Rectangular | 550 | 550 | 3025 | 3200 | 0.97 | 2368.2 | G300E | 9680000 | 75.95 | G300E | 0 | 0
751 | Story4 | C9 | 32 MPa RC Column (55 cm x 55 cm) | Column | 32MPa | Concrete Rectangular | 550 | 550 | 3025 | 3200 | 0.97 | 2368.2 | G300E | 9680000 | 75.95 | G300E | 0 | 0
752 | Story5 | C1 | 32 MPa RC Column (50 cm x 50 cm) | Column | 32MPa | Concrete Rectangular | 500 | 500 | 2500 | 3175 | 0.79 | 1941.9 | G300E | 7937500 | 62.28 | G300E | 0 | 0
753 | Story5 | C10 | 32 MPa RC Column (50 cm x 50 cm) | Column | 32MPa | Concrete Rectangular | 500 | 500 | 2500 | 3175 | 0.79 | 1941.9 | G300E | 51332341.67 | 402.77 | G300E | 0 | 0
754 | Story5 | C11 | 32 MPa RC Column (50 cm x 50 cm) | Column | 32MPa | Concrete Rectangular | 500 | 500 | 2500 | 3175 | 0.79 | 1941.9 | G300E | 63142283.33 | 495.44 | G300E | 0 | 0
755 | Story5 | C12 | 32 MPa RC Column (50 cm x 50 cm) | Column | 32MPa | Concrete Rectangular | 500 | 500 | 2500 | 3175 | 0.79 | 1941.9 | G300E | 56646233.33 | 444.47 | G300E | 0 | 0
756 | Story5 | C13 | 32 MPa RC Column (50 cm x 50 cm) | Column | 32MPa | Concrete Rectangular | 500 | 500 | 2500 | 3175 | 0.79 | 1941.9 | G300E | 56639883.33 | 444.42 | G300E | 0 | 0
757 | Story5 | C14 | 32 MPa RC Column (50 cm x 50 cm) | Column | 32MPa | Concrete Rectangular | 500 | 500 | 2500 | 3175 | 0.79 | 1941.9 | G300E | 63134875 | 495.38 | G300E | 0 | 0
758 | Story5 | C15 | 32 MPa RC Column (50 cm x 50 cm) | Column | 32MPa | Concrete Rectangular | 500 | 500 | 2500 | 3175 | 0.79 | 1941.9 | G300E | 51329166.67 | 402.75 | G300E | 0 | 0
759 | Story5 | C16 | 32 MPa RC Column (50 cm x 50 cm) | Column | 32MPa | Concrete Rectangular | 500 | 500 | 2500 | 3175 | 0.79 | 1941.9 | G300E | 7937500 | 62.28 | G300E | 0 | 0
760 | Story5 | C17 | 32 MPa RC Column (50 cm x 50 cm) | Column | 32MPa | Concrete Rectangular | 500 | 500 | 2500 | 3175 | 0.79 | 1941.9 | G300E | 7937500 | 62.28 | G300E | 0 | 0
761 | Story5 | C18 | 32 MPa RC Column (50 cm x 50 cm) | Column | 32MPa | Concrete Rectangular | 500 | 500 | 2500 | 3175 | 0.79 | 1941.9 | G300E | 56072616.67 | 439.97 | G300E | 0 | 0
762 | Story5 | C19 | 32 MPa RC Column (50 cm x 50 cm) | Column | 32MPa | Concrete Rectangular | 500 | 500 | 2500 | 3175 | 0.79 | 1941.9 | G300E | 43771608.33 | 343.45 | G300E | 0 | 0
763 | Story5 | C2 | 32 MPa RC Column (50 cm x 50 cm) | Column | 32MPa | Concrete Rectangular | 500 | 500 | 2500 | 3175 | 0.79 | 1941.9 | G300E | 7937500 | 62.28 | G300E | 0 | 0
764 | Story5 | C22 | 32 MPa RC Column (50 cm x 50 cm) | Column | 32MPa | Concrete Rectangular | 500 | 500 | 2500 | 3175 | 0.79 | 1941.9 | G300E | 43736683.33 | 343.17 | G300E | 0 | 0
765 | Story5 | C23 | 32 MPa RC Column (50 cm x 50 cm) | Column | 32MPa | Concrete Rectangular | 500 | 500 | 2500 | 3175 | 0.79 | 1941.9 | G300E | 56131883.33 | 440.43 | G300E | 0 | 0
766 | Story5 | C24 | 32 MPa RC Column (50 cm x 50 cm) | Column | 32MPa | Concrete Rectangular | 500 | 500 | 2500 | 3175 | 0.79 | 1941.9 | G300E | 7937500 | 62.28 | G300E | 0 | 0
767 | Story5 | C25 | 32 MPa RC Column (50 cm x 50 cm) | Column | 32MPa | Concrete Rectangular | 500 | 500 | 2500 | 3175 | 0.79 | 1941.9 | G300E | 7937500 | 62.28 | G300E | 0 | 0
768 | Story5 | C26 | 32 MPa RC Column (50 cm x 50 cm) | Column | 32MPa | Concrete Rectangular | 500 | 500 | 2500 | 3175 | 0.79 | 1941.9 | G300E | 56034516.67 | 439.67 | G300E | 0 | 0
769 | Story5 | C27 | 32 MPa RC Column (50 cm x 50 cm) | Column | 32MPa | Concrete Rectangular | 500 | 500 | 2500 | 3175 | 0.79 | 1941.9 | G300E | 43774783.33 | 343.47 | G300E | 0 | 0
770 | Story5 | C3 | 32 MPa RC Column (50 cm x 50 cm) | Column | 32MPa | Concrete Rectangular | 500 | 500 | 2500 | 3175 | 0.79 | 1941.9 | G300E | 7937500 | 62.28 | G300E | 0 | 0
771 | Story5 | C30 | 32 MPa RC Column (50 cm x 50 cm) | Column | 32MPa | Concrete Rectangular | 500 | 500 | 2500 | 3175 | 0.79 | 1941.9 | G300E | 43854158.33 | 344.1 | G300E | 0 | 0
772 | Story5 | C31 | 32 MPa RC Column (50 cm x 50 cm) | Column | 32MPa | Concrete Rectangular | 500 | 500 | 2500 | 3175 | 0.79 | 1941.9 | G300E | 55338133.33 | 434.2 | G300E | 0 | 0
773 | Story5 | C32 | 32 MPa RC Column (50 cm x 50 cm) | Column | 32MPa | Concrete Rectangular | 500 | 500 | 2500 | 3175 | 0.79 | 1941.9 | G300E | 7937500 | 62.28 | G300E | 0 | 0
774 | Story5 | C33 | 32 MPa RC Column (50 cm x 50 cm) | Column | 32MPa | Concrete Rectangular | 500 | 500 | 2500 | 3175 | 0.79 | 1941.9 | G300E | 7937500 | 62.28 | G300E | 0 | 0
775 | Story5 | C34 | 32 MPa RC Column (50 cm x 50 cm) | Column | 32MPa | Concrete Rectangular | 500 | 500 | 2500 | 3175 | 0.79 | 1941.9 | G300E | 51332341.67 | 402.77 | G300E | 0 | 0
776 | Story5 | C35 | 32 MPa RC Column (50 cm x 50 cm) | Column | 32MPa | Concrete Rectangular | 500 | 500 | 2500 | 3175 | 0.79 | 1941.9 | G300E | 63141225 | 495.43 | G300E | 0 | 0
777 | Story5 | C36 | 32 MPa RC Column (50 cm x 50 cm) | Column | 32MPa | Concrete Rectangular | 500 | 500 | 2500 | 3175 | 0.79 | 1941.9 | G300E | 56639883.33 | 444.42 | G300E | 0 | 0
778 | Story5 | C37 | 32 MPa RC Column (50 cm x 50 cm) | Column | 32MPa | Concrete Rectangular | 500 | 500 | 2500 | 3175 | 0.79 | 1941.9 | G300E | 56620833.33 | 444.27 | G300E | 0 | 0
779 | Story5 | C38 | 32 MPa RC Column (50 cm x 50 cm) | Column | 32MPa | Concrete Rectangular | 500 | 500 | 2500 | 3175 | 0.79 | 1941.9 | G300E | 63011050 | 494.41 | G300E | 0 | 0
780 | Story5 | C39 | 32 MPa RC Column (50 cm x 50 cm) | Column | 32MPa | Concrete Rectangular | 500 | 500 | 2500 | 3175 | 0.79 | 1941.9 | G300E | 51192641.67 | 401.68 | G300E | 0 | 0
781 | Story5 | C4 | 32 MPa RC Column (50 cm x 50 cm) | Column | 32MPa | Concrete Rectangular | 500 | 500 | 2500 | 3175 | 0.79 | 1941.9 | G300E | 7937500 | 62.28 | G300E | 0 | 0
782 | Story5 | C40 | 32 MPa RC Column (50 cm x 50 cm) | Column | 32MPa | Concrete Rectangular | 500 | 500 | 2500 | 3175 | 0.79 | 1941.9 | G300E | 7937500 | 62.28 | G300E | 0 | 0
783 | Story5 | C41 | 32 MPa RC Column (50 cm x 50 cm) | Column | 32MPa | Concrete Rectangular | 500 | 500 | 2500 | 3175 | 0.79 | 1941.9 | G300E | 7937500 | 62.28 | G300E | 0 | 0
784 | Story5 | C42 | 32 MPa RC Column (50 cm x 50 cm) | Column | 32MPa | Concrete Rectangular | 500 | 500 | 2500 | 3175 | 0.79 | 1941.9 | G300E | 7937500 | 62.28 | G300E | 0 | 0
785 | Story5 | C43 | 32 MPa RC Column (50 cm x 50 cm) | Column | 32MPa | Concrete Rectangular | 500 | 500 | 2500 | 3175 | 0.79 | 1941.9 | G300E | 7937500 | 62.28 | G300E | 0 | 0
786 | Story5 | C44 | 32 MPa RC Column (50 cm x 50 cm) | Column | 32MPa | Concrete Rectangular | 500 | 500 | 2500 | 3175 | 0.79 | 1941.9 | G300E | 7937500 | 62.28 | G300E | 0 | 0
787 | Story5 | C45 | 32 MPa RC Column (50 cm x 50 cm) | Column | 32MPa | Concrete Rectangular | 500 | 500 | 2500 | 3175 | 0.79 | 1941.9 | G300E | 7937500 | 62.28 | G300E | 0 | 0
788 | Story5 | C46 | 32 MPa RC Column (50 cm x 50 cm) | Column | 32MPa | Concrete Rectangular | 500 | 500 | 2500 | 3175 | 0.79 | 1941.9 | G300E | 7937500 | 62.28 | G300E | 0 | 0
789 | Story5 | C47 | 32 MPa RC Column (50 cm x 50 cm) | Column | 32MPa | Concrete Rectangular | 500 | 500 | 2500 | 3175 | 0.79 | 1941.9 | G300E | 7937500 | 62.28 | G300E | 0 | 0
790 | Story5 | C48 | 32 MPa RC Column (50 cm x 50 cm) | Column | 32MPa | Concrete Rectangular | 500 | 500 | 2500 | 3175 | 0.79 | 1941.9 | G300E | 7937500 | 62.28 | G300E | 0 | 0
791 | Story5 | C5 | 32 MPa RC Column (50 cm x 50 cm) | Column | 32MPa | Concrete Rectangular | 500 | 500 | 2500 | 3175 | 0.79 | 1941.9 | G300E | 7937500 | 62.28 | G300E | 0 | 0
792 | Story5 | C6 | 32 MPa RC Column (50 cm x 50 cm) | Column | 32MPa | Concrete Rectangular | 500 | 500 | 2500 | 3175 | 0.79 | 1941.9 | G300E | 7937500 | 62.28 | G300E | 0 | 0
793 | Story5 | C7 | 32 MPa RC Column (50 cm x 50 cm) | Column | 32MPa | Concrete Rectangular | 500 | 500 | 2500 | 3175 | 0.79 | 1941.9 | G300E | 7937500 | 62.28 | G300E | 0 | 0
794 | Story5 | C8 | 32 MPa RC Column (50 cm x 50 cm) | Column | 32MPa | Concrete Rectangular | 500 | 500 | 2500 | 3175 | 0.79 | 1941.9 | G300E | 7937500 | 62.28 | G300E | 0 | 0
795 | Story5 | C9 | 32 MPa RC Column (50 cm x 50 cm) | Column | 32MPa | Concrete Rectangular | 500 | 500 | 2500 | 3175 | 0.79 | 1941.9 | G300E | 7937500 | 62.28 | G300E | 0 | 0
796 | Story6 | C1 | 32 MPa RC Column (50 cm x 50 cm) | Column | 32MPa | Concrete Rectangular | 500 | 500 | 2500 | 3175 | 0.79 | 1941.9 | G300E | 7937500 | 62.28 | G300E | 0 | 0
797 | Story6 | C10 | 32 MPa RC Column (50 cm x 50 cm) | Column | 32MPa | Concrete Rectangular | 500 | 500 | 2500 | 3175 | 0.79 | 1941.9 | G300E | 42634958.33 | 334.53 | G300E | 0 | 0
798 | Story6 | C11 | 32 MPa RC Column (50 cm x 50 cm) | Column | 32MPa | Concrete Rectangular | 500 | 500 | 2500 | 3175 | 0.79 | 1941.9 | G300E | 54253341.67 | 425.69 | G300E | 0 | 0
799 | Story6 | C12 | 32 MPa RC Column (50 cm x 50 cm) | Column | 32MPa | Concrete Rectangular | 500 | 500 | 2500 | 3175 | 0.79 | 1941.9 | G300E | 47379466.67 | 371.76 | G300E | 0 | 0
800 | Story6 | C13 | 32 MPa RC Column (50 cm x 50 cm) | Column | 32MPa | Concrete Rectangular | 500 | 500 | 2500 | 3175 | 0.79 | 1941.9 | G300E | 47374175 | 371.72 | G300E | 0 | 0
801 | Story6 | C14 | 32 MPa RC Column (50 cm x 50 cm) | Column | 32MPa | Concrete Rectangular | 500 | 500 | 2500 | 3175 | 0.79 | 1941.9 | G300E | 54246991.67 | 425.64 | G300E | 0 | 0
802 | Story6 | C15 | 32 MPa RC Column (50 cm x 50 cm) | Column | 32MPa | Concrete Rectangular | 500 | 500 | 2500 | 3175 | 0.79 | 1941.9 | G300E | 42632841.67 | 334.51 | G300E | 0 | 0
803 | Story6 | C16 | 32 MPa RC Column (50 cm x 50 cm) | Column | 32MPa | Concrete Rectangular | 500 | 500 | 2500 | 3175 | 0.79 | 1941.9 | G300E | 7937500 | 62.28 | G300E | 0 | 0
804 | Story6 | C17 | 32 MPa RC Column (50 cm x 50 cm) | Column | 32MPa | Concrete Rectangular | 500 | 500 | 2500 | 3175 | 0.79 | 1941.9 | G300E | 7937500 | 62.28 | G300E | 0 | 0
805 | Story6 | C18 | 32 MPa RC Column (50 cm x 50 cm) | Column | 32MPa | Concrete Rectangular | 500 | 500 | 2500 | 3175 | 0.79 | 1941.9 | G300E | 44255266.67 | 347.24 | G300E | 0 | 0
806 | Story6 | C19 | 32 MPa RC Column (50 cm x 50 cm) | Column | 32MPa | Concrete Rectangular | 500 | 500 | 2500 | 3175 | 0.79 | 1941.9 | G300E | 35002258.33 | 274.64 | G300E | 0 | 0
807 | Story6 | C2 | 32 MPa RC Column (50 cm x 50 cm) | Column | 32MPa | Concrete Rectangular | 500 | 500 | 2500 | 3175 | 0.79 | 1941.9 | G300E | 7937500 | 62.28 | G300E | 0 | 0
808 | Story6 | C22 | 32 MPa RC Column (50 cm x 50 cm) | Column | 32MPa | Concrete Rectangular | 500 | 500 | 2500 | 3175 | 0.79 | 1941.9 | G300E | 34970508.33 | 274.39 | G300E | 0 | 0
809 | Story6 | C23 | 32 MPa RC Column (50 cm x 50 cm) | Column | 32MPa | Concrete Rectangular | 500 | 500 | 2500 | 3175 | 0.79 | 1941.9 | G300E | 44228808.33 | 347.04 | G300E | 0 | 0
810 | Story6 | C24 | 32 MPa RC Column (50 cm x 50 cm) | Column | 32MPa | Concrete Rectangular | 500 | 500 | 2500 | 3175 | 0.79 | 1941.9 | G300E | 7937500 | 62.28 | G300E | 0 | 0
811 | Story6 | C25 | 32 MPa RC Column (50 cm x 50 cm) | Column | 32MPa | Concrete Rectangular | 500 | 500 | 2500 | 3175 | 0.79 | 1941.9 | G300E | 7937500 | 62.28 | G300E | 0 | 0
812 | Story6 | C26 | 32 MPa RC Column (50 cm x 50 cm) | Column | 32MPa | Concrete Rectangular | 500 | 500 | 2500 | 3175 | 0.79 | 1941.9 | G300E | 44260558.33 | 347.28 | G300E | 0 | 0
813 | Story6 | C27 | 32 MPa RC Column (50 cm x 50 cm) | Column | 32MPa | Concrete Rectangular | 500 | 500 | 2500 | 3175 | 0.79 | 1941.9 | G300E | 35002258.33 | 274.64 | G300E | 0 | 0
814 | Story6 | C3 | 32 MPa RC Column (50 cm x 50 cm) | Column | 32MPa | Concrete Rectangular | 500 | 500 | 2500 | 3175 | 0.79 | 1941.9 | G300E | 7937500 | 62.28 | G300E | 0 | 0
815 | Story6 | C30 | 32 MPa RC Column (50 cm x 50 cm) | Column | 32MPa | Concrete Rectangular | 500 | 500 | 2500 | 3175 | 0.79 | 1941.9 | G300E | 35073166.67 | 275.2 | G300E | 0 | 0
816 | Story6 | C31 | 32 MPa RC Column (50 cm x 50 cm) | Column | 32MPa | Concrete Rectangular | 500 | 500 | 2500 | 3175 | 0.79 | 1941.9 | G300E | 44191766.67 | 346.74 | G300E | 0 | 0
817 | Story6 | C32 | 32 MPa RC Column (50 cm x 50 cm) | Column | 32MPa | Concrete Rectangular | 500 | 500 | 2500 | 3175 | 0.79 | 1941.9 | G300E | 7937500 | 62.28 | G300E | 0 | 0
818 | Story6 | C33 | 32 MPa RC Column (50 cm x 50 cm) | Column | 32MPa | Concrete Rectangular | 500 | 500 | 2500 | 3175 | 0.79 | 1941.9 | G300E | 7937500 | 62.28 | G300E | 0 | 0
819 | Story6 | C34 | 32 MPa RC Column (50 cm x 50 cm) | Column | 32MPa | Concrete Rectangular | 500 | 500 | 2500 | 3175 | 0.79 | 1941.9 | G300E | 42634958.33 | 334.53 | G300E | 0 | 0
820 | Story6 | C35 | 32 MPa RC Column (50 cm x 50 cm) | Column | 32MPa | Concrete Rectangular | 500 | 500 | 2500 | 3175 | 0.79 | 1941.9 | G300E | 54253341.67 | 425.69 | G300E | 0 | 0
821 | Story6 | C36 | 32 MPa RC Column (50 cm x 50 cm) | Column | 32MPa | Concrete Rectangular | 500 | 500 | 2500 | 3175 | 0.79 | 1941.9 | G300E | 47374175 | 371.72 | G300E | 0 | 0
822 | Story6 | C37 | 32 MPa RC Column (50 cm x 50 cm) | Column | 32MPa | Concrete Rectangular | 500 | 500 | 2500 | 3175 | 0.79 | 1941.9 | G300E | 47356183.33 | 371.57 | G300E | 0 | 0
823 | Story6 | C38 | 32 MPa RC Column (50 cm x 50 cm) | Column | 32MPa | Concrete Rectangular | 500 | 500 | 2500 | 3175 | 0.79 | 1941.9 | G300E | 54147508.33 | 424.86 | G300E | 0 | 0
824 | Story6 | C39 | 32 MPa RC Column (50 cm x 50 cm) | Column | 32MPa | Concrete Rectangular | 500 | 500 | 2500 | 3175 | 0.79 | 1941.9 | G300E | 42496316.67 | 333.44 | G300E | 0 | 0
825 | Story6 | C4 | 32 MPa RC Column (50 cm x 50 cm) | Column | 32MPa | Concrete Rectangular | 500 | 500 | 2500 | 3175 | 0.79 | 1941.9 | G300E | 7937500 | 62.28 | G300E | 370205 | 2.9
826 | Story6 | C40 | 32 MPa RC Column (50 cm x 50 cm) | Column | 32MPa | Concrete Rectangular | 500 | 500 | 2500 | 3175 | 0.79 | 1941.9 | G300E | 7937500 | 62.28 | G300E | 0 | 0
827 | Story6 | C41 | 32 MPa RC Column (50 cm x 50 cm) | Column | 32MPa | Concrete Rectangular | 500 | 500 | 2500 | 3175 | 0.79 | 1941.9 | G300E | 7937500 | 62.28 | G300E | 0 | 0
828 | Story6 | C42 | 32 MPa RC Column (50 cm x 50 cm) | Column | 32MPa | Concrete Rectangular | 500 | 500 | 2500 | 3175 | 0.79 | 1941.9 | G300E | 7937500 | 62.28 | G300E | 0 | 0
829 | Story6 | C43 | 32 MPa RC Column (50 cm x 50 cm) | Column | 32MPa | Concrete Rectangular | 500 | 500 | 2500 | 3175 | 0.79 | 1941.9 | G300E | 7937500 | 62.28 | G300E | 0 | 0
830 | Story6 | C44 | 32 MPa RC Column (50 cm x 50 cm) | Column | 32MPa | Concrete Rectangular | 500 | 500 | 2500 | 3175 | 0.79 | 1941.9 | G300E | 7937500 | 62.28 | G300E | 370205 | 2.9
831 | Story6 | C45 | 32 MPa RC Column (50 cm x 50 cm) | Column | 32MPa | Concrete Rectangular | 500 | 500 | 2500 | 3175 | 0.79 | 1941.9 | G300E | 7937500 | 62.28 | G300E | 370205 | 2.9
832 | Story6 | C46 | 32 MPa RC Column (50 cm x 50 cm) | Column | 32MPa | Concrete Rectangular | 500 | 500 | 2500 | 3175 | 0.79 | 1941.9 | G300E | 7937500 | 62.28 | G300E | 0 | 0
833 | Story6 | C47 | 32 MPa RC Column (50 cm x 50 cm) | Column | 32MPa | Concrete Rectangular | 500 | 500 | 2500 | 3175 | 0.79 | 1941.9 | G300E | 7937500 | 62.28 | G300E | 0 | 0
834 | Story6 | C48 | 32 MPa RC Column (50 cm x 50 cm) | Column | 32MPa | Concrete Rectangular | 500 | 500 | 2500 | 3175 | 0.79 | 1941.9 | G300E | 7937500 | 62.28 | G300E | 0 | 0
835 | Story6 | C5 | 32 MPa RC Column (50 cm x 50 cm) | Column | 32MPa | Concrete Rectangular | 500 | 500 | 2500 | 3175 | 0.79 | 1941.9 | G300E | 7937500 | 62.28 | G300E | 370205 | 2.9
836 | Story6 | C6 | 32 MPa RC Column (50 cm x 50 cm) | Column | 32MPa | Concrete Rectangular | 500 | 500 | 2500 | 3175 | 0.79 | 1941.9 | G300E | 7937500 | 62.28 | G300E | 0 | 0
837 | Story6 | C7 | 32 MPa RC Column (50 cm x 50 cm) | Column | 32MPa | Concrete Rectangular | 500 | 500 | 2500 | 3175 | 0.79 | 1941.9 | G300E | 7937500 | 62.28 | G300E | 0 | 0
838 | Story6 | C8 | 32 MPa RC Column (50 cm x 50 cm) | Column | 32MPa | Concrete Rectangular | 500 | 500 | 2500 | 3175 | 0.79 | 1941.9 | G300E | 7937500 | 62.28 | G300E | 0 | 0
839 | Story6 | C9 | 32 MPa RC Column (50 cm x 50 cm) | Column | 32MPa | Concrete Rectangular | 500 | 500 | 2500 | 3175 | 0.79 | 1941.9 | G300E | 7937500 | 62.28 | G300E | 0 | 0
840 | Story6 | D1 | 32 MPa RC Column (87.5 cm x 87.5 cm) | Column | 32MPa | Concrete Rectangular | 875 | 875 | 7656.3 | 26893.1 | 20.59 | 50373.16 | G300E | 1419916834.41 | 11141.19 | G300E | 0 | 0
841 | Story6 | D10 | 32 MPa RC Column (87.5 cm x 87.5 cm) | Column | 32MPa | Concrete Rectangular | 875 | 875 | 7656.3 | 27658.6 | 21.18 | 51807.01 | G300E | 1382781335.02 | 10849.82 | G300E | 0 | 0
842 | Story6 | D11 | 32 MPa RC Column (87.5 cm x 87.5 cm) | Column | 32MPa | Concrete Rectangular | 875 | 875 | 7656.3 | 27658.6 | 21.18 | 51807.01 | G300E | 1578308621.74 | 12384 | G300E | 0 | 0
843 | Story6 | D12 | 32 MPa RC Column (87.5 cm x 87.5 cm) | Column | 32MPa | Concrete Rectangular | 875 | 875 | 7656.3 | 26893.1 | 20.59 | 50373.16 | G300E | 1420279891.26 | 11144.04 | G300E | 0 | 0
844 | Story6 | D13 | 32 MPa RC Column (87.5 cm x 87.5 cm) | Column | 32MPa | Concrete Rectangular | 875 | 875 | 7656.3 | 26893.1 | 20.59 | 50373.16 | G300E | 1339037330.22 | 10506.58 | G300E | 0 | 0
845 | Story6 | D14 | 32 MPa RC Column (87.5 cm x 87.5 cm) | Column | 32MPa | Concrete Rectangular | 875 | 875 | 7656.3 | 26893.1 | 20.59 | 50373.16 | G300E | 1339721610.21 | 10511.95 | G300E | 0 | 0
846 | Story6 | D15 | 32 MPa RC Column (87.5 cm x 87.5 cm) | Column | 32MPa | Concrete Rectangular | 875 | 875 | 7656.3 | 27658.6 | 21.18 | 51807.01 | G300E | 1578076980.96 | 12382.18 | G300E | 0 | 0
847 | Story6 | D16 | 32 MPa RC Column (87.5 cm x 87.5 cm) | Column | 32MPa | Concrete Rectangular | 875 | 875 | 7656.3 | 26893.1 | 20.59 | 50373.16 | G300E | 1419764440.18 | 11140 | G300E | 0 | 0
848 | Story6 | D2 | 32 MPa RC Column (87.5 cm x 87.5 cm) | Column | 32MPa | Concrete Rectangular | 875 | 875 | 7656.3 | 27658.6 | 21.18 | 51807.01 | G300E | 1578260219.19 | 12383.62 | G300E | 0 | 0
849 | Story6 | D3 | 32 MPa RC Column (87.5 cm x 87.5 cm) | Column | 32MPa | Concrete Rectangular | 875 | 875 | 7656.3 | 26893.1 | 20.59 | 50373.16 | G300E | 1338944698.43 | 10505.86 | G300E | 0 | 0
850 | Story6 | D4 | 32 MPa RC Column (87.5 cm x 87.5 cm) | Column | 32MPa | Concrete Rectangular | 875 | 875 | 7656.3 | 26893.1 | 20.59 | 50373.16 | G300E | 1339201676.94 | 10507.87 | G300E | 0 | 0
851 | Story6 | D5 | 32 MPa RC Column (87.5 cm x 87.5 cm) | Column | 32MPa | Concrete Rectangular | 875 | 875 | 7656.3 | 26893.1 | 20.59 | 50373.16 | G300E | 1419958668.12 | 11141.52 | G300E | 0 | 0
852 | Story6 | D6 | 32 MPa RC Column (87.5 cm x 87.5 cm) | Column | 32MPa | Concrete Rectangular | 875 | 875 | 7656.3 | 27658.6 | 21.18 | 51807.01 | G300E | 1578510875.25 | 12385.58 | G300E | 0 | 0
853 | Story6 | D7 | 32 MPa RC Column (87.5 cm x 87.5 cm) | Column | 32MPa | Concrete Rectangular | 875 | 875 | 7656.3 | 27658.6 | 21.18 | 51807.01 | G300E | 1382397571.95 | 10846.8 | G300E | 0 | 0
854 | Story6 | D8 | 32 MPa RC Column (87.5 cm x 87.5 cm) | Column | 32MPa | Concrete Rectangular | 875 | 875 | 7656.3 | 27658.6 | 21.18 | 51807.01 | G300E | 1382629212.72 | 10848.62 | G300E | 0 | 0
855 | Story6 | D9 | 32 MPa RC Column (87.5 cm x 87.5 cm) | Column | 32MPa | Concrete Rectangular | 875 | 875 | 7656.3 | 27658.6 | 21.18 | 51807.01 | G300E | 1382700087.89 | 10849.18 | G300E | 0 | 0
856 | Story7 | C1 | 32 MPa RC Column (47.5 cm x 47.5 cm) | Column | 32MPa | Concrete Rectangular | 475 | 475 | 2256.3 | 3100 | 0.7 | 1711.16 | G300E | 6993600 | 54.87 | G300E | 0 | 0
857 | Story7 | C10 | 32 MPa RC Column (47.5 cm x 47.5 cm) | Column | 32MPa | Concrete Rectangular | 475 | 475 | 2256.3 | 3100 | 0.7 | 1711.16 | G300E | 40427100 | 317.21 | G300E | 0 | 0
858 | Story7 | C11 | 32 MPa RC Column (47.5 cm x 47.5 cm) | Column | 32MPa | Concrete Rectangular | 475 | 475 | 2256.3 | 3100 | 0.7 | 1711.16 | G300E | 51777233.33 | 406.26 | G300E | 0 | 0
859 | Story7 | C12 | 32 MPa RC Column (47.5 cm x 47.5 cm) | Column | 32MPa | Concrete Rectangular | 475 | 475 | 2256.3 | 3100 | 0.7 | 1711.16 | G300E | 45620633.33 | 357.96 | G300E | 0 | 0
860 | Story7 | C13 | 32 MPa RC Column (47.5 cm x 47.5 cm) | Column | 32MPa | Concrete Rectangular | 475 | 475 | 2256.3 | 3100 | 0.7 | 1711.16 | G300E | 45615466.67 | 357.92 | G300E | 0 | 0
861 | Story7 | C14 | 32 MPa RC Column (47.5 cm x 47.5 cm) | Column | 32MPa | Concrete Rectangular | 475 | 475 | 2256.3 | 3100 | 0.7 | 1711.16 | G300E | 51771033.33 | 406.21 | G300E | 0 | 0
862 | Story7 | C15 | 32 MPa RC Column (47.5 cm x 47.5 cm) | Column | 32MPa | Concrete Rectangular | 475 | 475 | 2256.3 | 3100 | 0.7 | 1711.16 | G300E | 40426066.67 | 317.2 | G300E | 0 | 0
863 | Story7 | C16 | 32 MPa RC Column (47.5 cm x 47.5 cm) | Column | 32MPa | Concrete Rectangular | 475 | 475 | 2256.3 | 3100 | 0.7 | 1711.16 | G300E | 6993600 | 54.87 | G300E | 0 | 0
864 | Story7 | C17 | 32 MPa RC Column (47.5 cm x 47.5 cm) | Column | 32MPa | Concrete Rectangular | 475 | 475 | 2256.3 | 3100 | 0.7 | 1711.16 | G300E | 6993600 | 54.87 | G300E | 0 | 0
865 | Story7 | C18 | 32 MPa RC Column (47.5 cm x 47.5 cm) | Column | 32MPa | Concrete Rectangular | 475 | 475 | 2256.3 | 3100 | 0.7 | 1711.16 | G300E | 42523733.33 | 333.66 | G300E | 0 | 0
866 | Story7 | C19 | 32 MPa RC Column (47.5 cm x 47.5 cm) | Column | 32MPa | Concrete Rectangular | 475 | 475 | 2256.3 | 3100 | 0.7 | 1711.16 | G300E | 34027666.67 | 266.99 | G300E | 0 | 0
867 | Story7 | C2 | 32 MPa RC Column (47.5 cm x 47.5 cm) | Column | 32MPa | Concrete Rectangular | 475 | 475 | 2256.3 | 3100 | 0.7 | 1711.16 | G300E | 6993600 | 54.87 | G300E | 0 | 0
868 | Story7 | C22 | 32 MPa RC Column (47.5 cm x 47.5 cm) | Column | 32MPa | Concrete Rectangular | 475 | 475 | 2256.3 | 3100 | 0.7 | 1711.16 | G300E | 33998733.33 | 266.77 | G300E | 0 | 0
869 | Story7 | C23 | 32 MPa RC Column (47.5 cm x 47.5 cm) | Column | 32MPa | Concrete Rectangular | 475 | 475 | 2256.3 | 3100 | 0.7 | 1711.16 | G300E | 42494800 | 333.43 | G300E | 0 | 0
870 | Story7 | C24 | 32 MPa RC Column (47.5 cm x 47.5 cm) | Column | 32MPa | Concrete Rectangular | 475 | 475 | 2256.3 | 3100 | 0.7 | 1711.16 | G300E | 6993600 | 54.87 | G300E | 0 | 0
871 | Story7 | C25 | 32 MPa RC Column (47.5 cm x 47.5 cm) | Column | 32MPa | Concrete Rectangular | 475 | 475 | 2256.3 | 3100 | 0.7 | 1711.16 | G300E | 6993600 | 54.87 | G300E | 0 | 0
872 | Story7 | C26 | 32 MPa RC Column (47.5 cm x 47.5 cm) | Column | 32MPa | Concrete Rectangular | 475 | 475 | 2256.3 | 3100 | 0.7 | 1711.16 | G300E | 42528900 | 333.7 | G300E | 0 | 0
873 | Story7 | C27 | 32 MPa RC Column (47.5 cm x 47.5 cm) | Column | 32MPa | Concrete Rectangular | 475 | 475 | 2256.3 | 3100 | 0.7 | 1711.16 | G300E | 34029733.33 | 267.01 | G300E | 0 | 0
874 | Story7 | C3 | 32 MPa RC Column (47.5 cm x 47.5 cm) | Column | 32MPa | Concrete Rectangular | 475 | 475 | 2256.3 | 3100 | 0.7 | 1711.16 | G300E | 6993600 | 54.87 | G300E | 0 | 0
875 | Story7 | C30 | 32 MPa RC Column (47.5 cm x 47.5 cm) | Column | 32MPa | Concrete Rectangular | 475 | 475 | 2256.3 | 3100 | 0.7 | 1711.16 | G300E | 34089666.67 | 267.48 | G300E | 0 | 0
876 | Story7 | C31 | 32 MPa RC Column (47.5 cm x 47.5 cm) | Column | 32MPa | Concrete Rectangular | 475 | 475 | 2256.3 | 3100 | 0.7 | 1711.16 | G300E | 42459666.67 | 333.15 | G300E | 0 | 0
877 | Story7 | C32 | 32 MPa RC Column (47.5 cm x 47.5 cm) | Column | 32MPa | Concrete Rectangular | 475 | 475 | 2256.3 | 3100 | 0.7 | 1711.16 | G300E | 6993600 | 54.87 | G300E | 0 | 0
878 | Story7 | C33 | 32 MPa RC Column (47.5 cm x 47.5 cm) | Column | 32MPa | Concrete Rectangular | 475 | 475 | 2256.3 | 3100 | 0.7 | 1711.16 | G300E | 6993600 | 54.87 | G300E | 0 | 0
879 | Story7 | C34 | 32 MPa RC Column (47.5 cm x 47.5 cm) | Column | 32MPa | Concrete Rectangular | 475 | 475 | 2256.3 | 3100 | 0.7 | 1711.16 | G300E | 40427100 | 317.21 | G300E | 0 | 0
880 | Story7 | C35 | 32 MPa RC Column (47.5 cm x 47.5 cm) | Column | 32MPa | Concrete Rectangular | 475 | 475 | 2256.3 | 3100 | 0.7 | 1711.16 | G300E | 51776200 | 406.26 | G300E | 0 | 0
881 | Story7 | C36 | 32 MPa RC Column (47.5 cm x 47.5 cm) | Column | 32MPa | Concrete Rectangular | 475 | 475 | 2256.3 | 3100 | 0.7 | 1711.16 | G300E | 45615466.67 | 357.92 | G300E | 0 | 0
882 | Story7 | C37 | 32 MPa RC Column (47.5 cm x 47.5 cm) | Column | 32MPa | Concrete Rectangular | 475 | 475 | 2256.3 | 3100 | 0.7 | 1711.16 | G300E | 45595833.33 | 357.76 | G300E | 0 | 0
883 | Story7 | C38 | 32 MPa RC Column (47.5 cm x 47.5 cm) | Column | 32MPa | Concrete Rectangular | 475 | 475 | 2256.3 | 3100 | 0.7 | 1711.16 | G300E | 51686300 | 405.55 | G300E | 0 | 0
884 | Story7 | C39 | 32 MPa RC Column (47.5 cm x 47.5 cm) | Column | 32MPa | Concrete Rectangular | 475 | 475 | 2256.3 | 3100 | 0.7 | 1711.16 | G300E | 40309300 | 316.28 | G300E | 0 | 0
885 | Story7 | C4 | 32 MPa RC Column (47.5 cm x 47.5 cm) | Column | 32MPa | Concrete Rectangular | 475 | 475 | 2256.3 | 3100 | 0.7 | 1711.16 | G300E | 6993600 | 54.87 | G300E | 0 | 0
886 | Story7 | C40 | 32 MPa RC Column (47.5 cm x 47.5 cm) | Column | 32MPa | Concrete Rectangular | 475 | 475 | 2256.3 | 3100 | 0.7 | 1711.16 | G300E | 6993600 | 54.87 | G300E | 0 | 0
887 | Story7 | C41 | 32 MPa RC Column (47.5 cm x 47.5 cm) | Column | 32MPa | Concrete Rectangular | 475 | 475 | 2256.3 | 3100 | 0.7 | 1711.16 | G300E | 6993600 | 54.87 | G300E | 0 | 0
888 | Story7 | C42 | 32 MPa RC Column (47.5 cm x 47.5 cm) | Column | 32MPa | Concrete Rectangular | 475 | 475 | 2256.3 | 3100 | 0.7 | 1711.16 | G300E | 6993600 | 54.87 | G300E | 0 | 0
889 | Story7 | C43 | 32 MPa RC Column (47.5 cm x 47.5 cm) | Column | 32MPa | Concrete Rectangular | 475 | 475 | 2256.3 | 3100 | 0.7 | 1711.16 | G300E | 6993600 | 54.87 | G300E | 0 | 0
890 | Story7 | C44 | 32 MPa RC Column (47.5 cm x 47.5 cm) | Column | 32MPa | Concrete Rectangular | 475 | 475 | 2256.3 | 3100 | 0.7 | 1711.16 | G300E | 6993600 | 54.87 | G300E | 0 | 0
891 | Story7 | C45 | 32 MPa RC Column (47.5 cm x 47.5 cm) | Column | 32MPa | Concrete Rectangular | 475 | 475 | 2256.3 | 3100 | 0.7 | 1711.16 | G300E | 6993600 | 54.87 | G300E | 0 | 0
892 | Story7 | C46 | 32 MPa RC Column (47.5 cm x 47.5 cm) | Column | 32MPa | Concrete Rectangular | 475 | 475 | 2256.3 | 3100 | 0.7 | 1711.16 | G300E | 6993600 | 54.87 | G300E | 0 | 0
893 | Story7 | C47 | 32 MPa RC Column (47.5 cm x 47.5 cm) | Column | 32MPa | Concrete Rectangular | 475 | 475 | 2256.3 | 3100 | 0.7 | 1711.16 | G300E | 6993600 | 54.87 | G300E | 0 | 0
894 | Story7 | C48 | 32 MPa RC Column (47.5 cm x 47.5 cm) | Column | 32MPa | Concrete Rectangular | 475 | 475 | 2256.3 | 3100 | 0.7 | 1711.16 | G300E | 6993600 | 54.87 | G300E | 0 | 0
895 | Story7 | C5 | 32 MPa RC Column (47.5 cm x 47.5 cm) | Column | 32MPa | Concrete Rectangular | 475 | 475 | 2256.3 | 3100 | 0.7 | 1711.16 | G300E | 6993600 | 54.87 | G300E | 0 | 0
896 | Story7 | C6 | 32 MPa RC Column (47.5 cm x 47.5 cm) | Column | 32MPa | Concrete Rectangular | 475 | 475 | 2256.3 | 3100 | 0.7 | 1711.16 | G300E | 6993600 | 54.87 | G300E | 0 | 0
897 | Story7 | C7 | 32 MPa RC Column (47.5 cm x 47.5 cm) | Column | 32MPa | Concrete Rectangular | 475 | 475 | 2256.3 | 3100 | 0.7 | 1711.16 | G300E | 6993600 | 54.87 | G300E | 0 | 0
898 | Story7 | C8 | 32 MPa RC Column (47.5 cm x 47.5 cm) | Column | 32MPa | Concrete Rectangular | 475 | 475 | 2256.3 | 3100 | 0.7 | 1711.16 | G300E | 6993600 | 54.87 | G300E | 0 | 0
899 | Story7 | C9 | 32 MPa RC Column (47.5 cm x 47.5 cm) | Column | 32MPa | Concrete Rectangular | 475 | 475 | 2256.3 | 3100 | 0.7 | 1711.16 | G300E | 6993600 | 54.87 | G300E | 0 | 0
900 | Story8 | C1 | 32 MPa RC Column (47.5 cm x 47.5 cm) | Column | 32MPa | Concrete Rectangular | 475 | 475 | 2256.3 | 3100 | 0.7 | 1711.16 | G300E | 6993600 | 54.87 | G300E | 0 | 0
901 | Story8 | C10 | 32 MPa RC Column (47.5 cm x 47.5 cm) | Column | 32MPa | Concrete Rectangular | 475 | 475 | 2256.3 | 3100 | 0.7 | 1711.16 | G300E | 32254466.67 | 253.08 | G300E | 0 | 0
902 | Story8 | C11 | 32 MPa RC Column (47.5 cm x 47.5 cm) | Column | 32MPa | Concrete Rectangular | 475 | 475 | 2256.3 | 3100 | 0.7 | 1711.16 | G300E | 42827533.33 | 336.04 | G300E | 0 | 0
903 | Story8 | C12 | 32 MPa RC Column (47.5 cm x 47.5 cm) | Column | 32MPa | Concrete Rectangular | 475 | 475 | 2256.3 | 3100 | 0.7 | 1711.16 | G300E | 37141100 | 291.42 | G300E | 0 | 0
904 | Story8 | C13 | 32 MPa RC Column (47.5 cm x 47.5 cm) | Column | 32MPa | Concrete Rectangular | 475 | 475 | 2256.3 | 3100 | 0.7 | 1711.16 | G300E | 37136966.67 | 291.39 | G300E | 0 | 0
905 | Story8 | C14 | 32 MPa RC Column (47.5 cm x 47.5 cm) | Column | 32MPa | Concrete Rectangular | 475 | 475 | 2256.3 | 3100 | 0.7 | 1711.16 | G300E | 42818233.33 | 335.97 | G300E | 0 | 0
906 | Story8 | C15 | 32 MPa RC Column (47.5 cm x 47.5 cm) | Column | 32MPa | Concrete Rectangular | 475 | 475 | 2256.3 | 3100 | 0.7 | 1711.16 | G300E | 32251366.67 | 253.06 | G300E | 0 | 0
907 | Story8 | C16 | 32 MPa RC Column (47.5 cm x 47.5 cm) | Column | 32MPa | Concrete Rectangular | 475 | 475 | 2256.3 | 3100 | 0.7 | 1711.16 | G300E | 6993600 | 54.87 | G300E | 0 | 0
908 | Story8 | C17 | 32 MPa RC Column (47.5 cm x 47.5 cm) | Column | 32MPa | Concrete Rectangular | 475 | 475 | 2256.3 | 3100 | 0.7 | 1711.16 | G300E | 6993600 | 54.87 | G300E | 0 | 0
909 | Story8 | C18 | 32 MPa RC Column (47.5 cm x 47.5 cm) | Column | 32MPa | Concrete Rectangular | 475 | 475 | 2256.3 | 3100 | 0.7 | 1711.16 | G300E | 34469933.33 | 270.46 | G300E | 0 | 0
910 | Story8 | C19 | 32 MPa RC Column (47.5 cm x 47.5 cm) | Column | 32MPa | Concrete Rectangular | 475 | 475 | 2256.3 | 3100 | 0.7 | 1711.16 | G300E | 26131966.67 | 205.04 | G300E | 0 | 0
911 | Story8 | C2 | 32 MPa RC Column (47.5 cm x 47.5 cm) | Column | 32MPa | Concrete Rectangular | 475 | 475 | 2256.3 | 3100 | 0.7 | 1711.16 | G300E | 6993600 | 54.87 | G300E | 0 | 0
912 | Story8 | C22 | 32 MPa RC Column (47.5 cm x 47.5 cm) | Column | 32MPa | Concrete Rectangular | 475 | 475 | 2256.3 | 3100 | 0.7 | 1711.16 | G300E | 26105100 | 204.83 | G300E | 0 | 0
913 | Story8 | C23 | 32 MPa RC Column (47.5 cm x 47.5 cm) | Column | 32MPa | Concrete Rectangular | 475 | 475 | 2256.3 | 3100 | 0.7 | 1711.16 | G300E | 34446166.67 | 270.28 | G300E | 0 | 0
914 | Story8 | C24 | 32 MPa RC Column (47.5 cm x 47.5 cm) | Column | 32MPa | Concrete Rectangular | 475 | 475 | 2256.3 | 3100 | 0.7 | 1711.16 | G300E | 6993600 | 54.87 | G300E | 0 | 0
915 | Story8 | C25 | 32 MPa RC Column (47.5 cm x 47.5 cm) | Column | 32MPa | Concrete Rectangular | 475 | 475 | 2256.3 | 3100 | 0.7 | 1711.16 | G300E | 6993600 | 54.87 | G300E | 0 | 0
916 | Story8 | C26 | 32 MPa RC Column (47.5 cm x 47.5 cm) | Column | 32MPa | Concrete Rectangular | 475 | 475 | 2256.3 | 3100 | 0.7 | 1711.16 | G300E | 34476133.33 | 270.51 | G300E | 0 | 0
917 | Story8 | C27 | 32 MPa RC Column (47.5 cm x 47.5 cm) | Column | 32MPa | Concrete Rectangular | 475 | 475 | 2256.3 | 3100 | 0.7 | 1711.16 | G300E | 26131966.67 | 205.04 | G300E | 0 | 0
918 | Story8 | C3 | 32 MPa RC Column (47.5 cm x 47.5 cm) | Column | 32MPa | Concrete Rectangular | 475 | 475 | 2256.3 | 3100 | 0.7 | 1711.16 | G300E | 6993600 | 54.87 | G300E | 0 | 0
919 | Story8 | C30 | 32 MPa RC Column (47.5 cm x 47.5 cm) | Column | 32MPa | Concrete Rectangular | 475 | 475 | 2256.3 | 3100 | 0.7 | 1711.16 | G300E | 26176400 | 205.39 | G300E | 0 | 0
920 | Story8 | C31 | 32 MPa RC Column (47.5 cm x 47.5 cm) | Column | 32MPa | Concrete Rectangular | 475 | 475 | 2256.3 | 3100 | 0.7 | 1711.16 | G300E | 34416200 | 270.04 | G300E | 0 | 0
921 | Story8 | C32 | 32 MPa RC Column (47.5 cm x 47.5 cm) | Column | 32MPa | Concrete Rectangular | 475 | 475 | 2256.3 | 3100 | 0.7 | 1711.16 | G300E | 6993600 | 54.87 | G300E | 0 | 0
922 | Story8 | C33 | 32 MPa RC Column (47.5 cm x 47.5 cm) | Column | 32MPa | Concrete Rectangular | 475 | 475 | 2256.3 | 3100 | 0.7 | 1711.16 | G300E | 6993600 | 54.87 | G300E | 0 | 0
923 | Story8 | C34 | 32 MPa RC Column (47.5 cm x 47.5 cm) | Column | 32MPa | Concrete Rectangular | 475 | 475 | 2256.3 | 3100 | 0.7 | 1711.16 | G300E | 32254466.67 | 253.08 | G300E | 0 | 0
924 | Story8 | C35 | 32 MPa RC Column (47.5 cm x 47.5 cm) | Column | 32MPa | Concrete Rectangular | 475 | 475 | 2256.3 | 3100 | 0.7 | 1711.16 | G300E | 42824433.33 | 336.02 | G300E | 0 | 0
925 | Story8 | C36 | 32 MPa RC Column (47.5 cm x 47.5 cm) | Column | 32MPa | Concrete Rectangular | 475 | 475 | 2256.3 | 3100 | 0.7 | 1711.16 | G300E | 37136966.67 | 291.39 | G300E | 0 | 0
926 | Story8 | C37 | 32 MPa RC Column (47.5 cm x 47.5 cm) | Column | 32MPa | Concrete Rectangular | 475 | 475 | 2256.3 | 3100 | 0.7 | 1711.16 | G300E | 37119400 | 291.25 | G300E | 0 | 0
927 | Story8 | C38 | 32 MPa RC Column (47.5 cm x 47.5 cm) | Column | 32MPa | Concrete Rectangular | 475 | 475 | 2256.3 | 3100 | 0.7 | 1711.16 | G300E | 42729366.67 | 335.27 | G300E | 0 | 0
928 | Story8 | C39 | 32 MPa RC Column (47.5 cm x 47.5 cm) | Column | 32MPa | Concrete Rectangular | 475 | 475 | 2256.3 | 3100 | 0.7 | 1711.16 | G300E | 32143900 | 252.21 | G300E | 0 | 0
929 | Story8 | C4 | 32 MPa RC Column (47.5 cm x 47.5 cm) | Column | 32MPa | Concrete Rectangular | 475 | 475 | 2256.3 | 3100 | 0.7 | 1711.16 | G300E | 6993600 | 54.87 | G300E | 0 | 0
930 | Story8 | C40 | 32 MPa RC Column (47.5 cm x 47.5 cm) | Column | 32MPa | Concrete Rectangular | 475 | 475 | 2256.3 | 3100 | 0.7 | 1711.16 | G300E | 6993600 | 54.87 | G300E | 0 | 0
931 | Story8 | C41 | 32 MPa RC Column (47.5 cm x 47.5 cm) | Column | 32MPa | Concrete Rectangular | 475 | 475 | 2256.3 | 3100 | 0.7 | 1711.16 | G300E | 6993600 | 54.87 | G300E | 0 | 0
932 | Story8 | C42 | 32 MPa RC Column (47.5 cm x 47.5 cm) | Column | 32MPa | Concrete Rectangular | 475 | 475 | 2256.3 | 3100 | 0.7 | 1711.16 | G300E | 6993600 | 54.87 | G300E | 0 | 0
933 | Story8 | C43 | 32 MPa RC Column (47.5 cm x 47.5 cm) | Column | 32MPa | Concrete Rectangular | 475 | 475 | 2256.3 | 3100 | 0.7 | 1711.16 | G300E | 6993600 | 54.87 | G300E | 0 | 0
934 | Story8 | C44 | 32 MPa RC Column (47.5 cm x 47.5 cm) | Column | 32MPa | Concrete Rectangular | 475 | 475 | 2256.3 | 3100 | 0.7 | 1711.16 | G300E | 6993600 | 54.87 | G300E | 0 | 0
935 | Story8 | C45 | 32 MPa RC Column (47.5 cm x 47.5 cm) | Column | 32MPa | Concrete Rectangular | 475 | 475 | 2256.3 | 3100 | 0.7 | 1711.16 | G300E | 6993600 | 54.87 | G300E | 0 | 0
936 | Story8 | C46 | 32 MPa RC Column (47.5 cm x 47.5 cm) | Column | 32MPa | Concrete Rectangular | 475 | 475 | 2256.3 | 3100 | 0.7 | 1711.16 | G300E | 6993600 | 54.87 | G300E | 0 | 0
937 | Story8 | C47 | 32 MPa RC Column (47.5 cm x 47.5 cm) | Column | 32MPa | Concrete Rectangular | 475 | 475 | 2256.3 | 3100 | 0.7 | 1711.16 | G300E | 6993600 | 54.87 | G300E | 0 | 0
938 | Story8 | C48 | 32 MPa RC Column (47.5 cm x 47.5 cm) | Column | 32MPa | Concrete Rectangular | 475 | 475 | 2256.3 | 3100 | 0.7 | 1711.16 | G300E | 6993600 | 54.87 | G300E | 0 | 0
939 | Story8 | C5 | 32 MPa RC Column (47.5 cm x 47.5 cm) | Column | 32MPa | Concrete Rectangular | 475 | 475 | 2256.3 | 3100 | 0.7 | 1711.16 | G300E | 6993600 | 54.87 | G300E | 0 | 0
940 | Story8 | C6 | 32 MPa RC Column (47.5 cm x 47.5 cm) | Column | 32MPa | Concrete Rectangular | 475 | 475 | 2256.3 | 3100 | 0.7 | 1711.16 | G300E | 6993600 | 54.87 | G300E | 0 | 0
941 | Story8 | C7 | 32 MPa RC Column (47.5 cm x 47.5 cm) | Column | 32MPa | Concrete Rectangular | 475 | 475 | 2256.3 | 3100 | 0.7 | 1711.16 | G300E | 6993600 | 54.87 | G300E | 0 | 0
942 | Story8 | C8 | 32 MPa RC Column (47.5 cm x 47.5 cm) | Column | 32MPa | Concrete Rectangular | 475 | 475 | 2256.3 | 3100 | 0.7 | 1711.16 | G300E | 6993600 | 54.87 | G300E | 0 | 0
943 | Story8 | C9 | 32 MPa RC Column (47.5 cm x 47.5 cm) | Column | 32MPa | Concrete Rectangular | 475 | 475 | 2256.3 | 3100 | 0.7 | 1711.16 | G300E | 6993600 | 54.87 | G300E | 0 | 0
944 | Story9 | C1 | 32 MPa RC Column (45 cm x 45 cm) | Column | 32MPa | Concrete Rectangular | 450 | 450 | 2025 | 3100 | 0.63 | 1535.78 | G300E | 6277500 | 49.26 | G300E | 0 | 0
945 | Story9 | C10 | 32 MPa RC Column (45 cm x 45 cm) | Column | 32MPa | Concrete Rectangular | 450 | 450 | 2025 | 3100 | 0.63 | 1535.78 | G300E | 32080866.67 | 251.72 | G300E | 0 | 0
946 | Story9 | C11 | 32 MPa RC Column (45 cm x 45 cm) | Column | 32MPa | Concrete Rectangular | 450 | 450 | 2025 | 3100 | 0.63 | 1535.78 | G300E | 42007066.67 | 329.6 | G300E | 0 | 0
947 | Story9 | C12 | 32 MPa RC Column (45 cm x 45 cm) | Column | 32MPa | Concrete Rectangular | 450 | 450 | 2025 | 3100 | 0.63 | 1535.78 | G300E | 35859766.67 | 281.37 | G300E | 0 | 0
948 | Story9 | C13 | 32 MPa RC Column (45 cm x 45 cm) | Column | 32MPa | Concrete Rectangular | 450 | 450 | 2025 | 3100 | 0.63 | 1535.78 | G300E | 35855633.33 | 281.34 | G300E | 0 | 0
949 | Story9 | C14 | 32 MPa RC Column (45 cm x 45 cm) | Column | 32MPa | Concrete Rectangular | 450 | 450 | 2025 | 3100 | 0.63 | 1535.78 | G300E | 42000866.67 | 329.55 | G300E | 0 | 0
950 | Story9 | C15 | 32 MPa RC Column (45 cm x 45 cm) | Column | 32MPa | Concrete Rectangular | 450 | 450 | 2025 | 3100 | 0.63 | 1535.78 | G300E | 32080866.67 | 251.72 | G300E | 0 | 0
951 | Story9 | C16 | 32 MPa RC Column (45 cm x 45 cm) | Column | 32MPa | Concrete Rectangular | 450 | 450 | 2025 | 3100 | 0.63 | 1535.78 | G300E | 6277500 | 49.26 | G300E | 0 | 0
952 | Story9 | C17 | 32 MPa RC Column (45 cm x 45 cm) | Column | 32MPa | Concrete Rectangular | 450 | 450 | 2025 | 3100 | 0.63 | 1535.78 | G300E | 6277500 | 49.26 | G300E | 0 | 0
953 | Story9 | C18 | 32 MPa RC Column (45 cm x 45 cm) | Column | 32MPa | Concrete Rectangular | 450 | 450 | 2025 | 3100 | 0.63 | 1535.78 | G300E | 33840633.33 | 265.53 | G300E | 0 | 0
954 | Story9 | C19 | 32 MPa RC Column (45 cm x 45 cm) | Column | 32MPa | Concrete Rectangular | 450 | 450 | 2025 | 3100 | 0.63 | 1535.78 | G300E | 25550200 | 200.48 | G300E | 0 | 0
955 | Story9 | C2 | 32 MPa RC Column (45 cm x 45 cm) | Column | 32MPa | Concrete Rectangular | 450 | 450 | 2025 | 3100 | 0.63 | 1535.78 | G300E | 6277500 | 49.26 | G300E | 0 | 0
956 | Story9 | C22 | 32 MPa RC Column (45 cm x 45 cm) | Column | 32MPa | Concrete Rectangular | 450 | 450 | 2025 | 3100 | 0.63 | 1535.78 | G300E | 25527466.67 | 200.3 | G300E | 0 | 0
957 | Story9 | C23 | 32 MPa RC Column (45 cm x 45 cm) | Column | 32MPa | Concrete Rectangular | 450 | 450 | 2025 | 3100 | 0.63 | 1535.78 | G300E | 33818933.33 | 265.36 | G300E | 0 | 0
958 | Story9 | C24 | 32 MPa RC Column (45 cm x 45 cm) | Column | 32MPa | Concrete Rectangular | 450 | 450 | 2025 | 3100 | 0.63 | 1535.78 | G300E | 6277500 | 49.26 | G300E | 0 | 0
959 | Story9 | C25 | 32 MPa RC Column (45 cm x 45 cm) | Column | 32MPa | Concrete Rectangular | 450 | 450 | 2025 | 3100 | 0.63 | 1535.78 | G300E | 6277500 | 49.26 | G300E | 0 | 0
960 | Story9 | C26 | 32 MPa RC Column (45 cm x 45 cm) | Column | 32MPa | Concrete Rectangular | 450 | 450 | 2025 | 3100 | 0.63 | 1535.78 | G300E | 33844766.67 | 265.56 | G300E | 0 | 0
961 | Story9 | C27 | 32 MPa RC Column (45 cm x 45 cm) | Column | 32MPa | Concrete Rectangular | 450 | 450 | 2025 | 3100 | 0.63 | 1535.78 | G300E | 25551233.33 | 200.48 | G300E | 0 | 0
962 | Story9 | C3 | 32 MPa RC Column (45 cm x 45 cm) | Column | 32MPa | Concrete Rectangular | 450 | 450 | 2025 | 3100 | 0.63 | 1535.78 | G300E | 6277500 | 49.26 | G300E | 0 | 0
963 | Story9 | C30 | 32 MPa RC Column (45 cm x 45 cm) | Column | 32MPa | Concrete Rectangular | 450 | 450 | 2025 | 3100 | 0.63 | 1535.78 | G300E | 25586366.67 | 200.76 | G300E | 0 | 0
964 | Story9 | C31 | 32 MPa RC Column (45 cm x 45 cm) | Column | 32MPa | Concrete Rectangular | 450 | 450 | 2025 | 3100 | 0.63 | 1535.78 | G300E | 33800333.33 | 265.21 | G300E | 0 | 0
965 | Story9 | C32 | 32 MPa RC Column (45 cm x 45 cm) | Column | 32MPa | Concrete Rectangular | 450 | 450 | 2025 | 3100 | 0.63 | 1535.78 | G300E | 6277500 | 49.26 | G300E | 0 | 0
966 | Story9 | C33 | 32 MPa RC Column (45 cm x 45 cm) | Column | 32MPa | Concrete Rectangular | 450 | 450 | 2025 | 3100 | 0.63 | 1535.78 | G300E | 6277500 | 49.26 | G300E | 0 | 0
967 | Story9 | C34 | 32 MPa RC Column (45 cm x 45 cm) | Column | 32MPa | Concrete Rectangular | 450 | 450 | 2025 | 3100 | 0.63 | 1535.78 | G300E | 32082933.33 | 251.73 | G300E | 0 | 0
968 | Story9 | C35 | 32 MPa RC Column (45 cm x 45 cm) | Column | 32MPa | Concrete Rectangular | 450 | 450 | 2025 | 3100 | 0.63 | 1535.78 | G300E | 42006033.33 | 329.59 | G300E | 0 | 0
969 | Story9 | C36 | 32 MPa RC Column (45 cm x 45 cm) | Column | 32MPa | Concrete Rectangular | 450 | 450 | 2025 | 3100 | 0.63 | 1535.78 | G300E | 35855633.33 | 281.34 | G300E | 0 | 0
970 | Story9 | C37 | 32 MPa RC Column (45 cm x 45 cm) | Column | 32MPa | Concrete Rectangular | 450 | 450 | 2025 | 3100 | 0.63 | 1535.78 | G300E | 35840133.33 | 281.21 | G300E | 0 | 0
971 | Story9 | C38 | 32 MPa RC Column (45 cm x 45 cm) | Column | 32MPa | Concrete Rectangular | 450 | 450 | 2025 | 3100 | 0.63 | 1535.78 | G300E | 41927500 | 328.98 | G300E | 0 | 0
972 | Story9 | C39 | 32 MPa RC Column (45 cm x 45 cm) | Column | 32MPa | Concrete Rectangular | 450 | 450 | 2025 | 3100 | 0.63 | 1535.78 | G300E | 31972366.67 | 250.87 | G300E | 0 | 0
973 | Story9 | C4 | 32 MPa RC Column (45 cm x 45 cm) | Column | 32MPa | Concrete Rectangular | 450 | 450 | 2025 | 3100 | 0.63 | 1535.78 | G300E | 6277500 | 49.26 | G300E | 0 | 0
974 | Story9 | C40 | 32 MPa RC Column (45 cm x 45 cm) | Column | 32MPa | Concrete Rectangular | 450 | 450 | 2025 | 3100 | 0.63 | 1535.78 | G300E | 6277500 | 49.26 | G300E | 0 | 0
975 | Story9 | C41 | 32 MPa RC Column (45 cm x 45 cm) | Column | 32MPa | Concrete Rectangular | 450 | 450 | 2025 | 3100 | 0.63 | 1535.78 | G300E | 6277500 | 49.26 | G300E | 0 | 0
976 | Story9 | C42 | 32 MPa RC Column (45 cm x 45 cm) | Column | 32MPa | Concrete Rectangular | 450 | 450 | 2025 | 3100 | 0.63 | 1535.78 | G300E | 6277500 | 49.26 | G300E | 0 | 0
977 | Story9 | C43 | 32 MPa RC Column (45 cm x 45 cm) | Column | 32MPa | Concrete Rectangular | 450 | 450 | 2025 | 3100 | 0.63 | 1535.78 | G300E | 6277500 | 49.26 | G300E | 0 | 0
978 | Story9 | C44 | 32 MPa RC Column (45 cm x 45 cm) | Column | 32MPa | Concrete Rectangular | 450 | 450 | 2025 | 3100 | 0.63 | 1535.78 | G300E | 6277500 | 49.26 | G300E | 0 | 0
979 | Story9 | C45 | 32 MPa RC Column (45 cm x 45 cm) | Column | 32MPa | Concrete Rectangular | 450 | 450 | 2025 | 3100 | 0.63 | 1535.78 | G300E | 6277500 | 49.26 | G300E | 0 | 0
980 | Story9 | C46 | 32 MPa RC Column (45 cm x 45 cm) | Column | 32MPa | Concrete Rectangular | 450 | 450 | 2025 | 3100 | 0.63 | 1535.78 | G300E | 6277500 | 49.26 | G300E | 0 | 0
981 | Story9 | C47 | 32 MPa RC Column (45 cm x 45 cm) | Column | 32MPa | Concrete Rectangular | 450 | 450 | 2025 | 3100 | 0.63 | 1535.78 | G300E | 6277500 | 49.26 | G300E | 0 | 0
982 | Story9 | C48 | 32 MPa RC Column (45 cm x 45 cm) | Column | 32MPa | Concrete Rectangular | 450 | 450 | 2025 | 3100 | 0.63 | 1535.78 | G300E | 6277500 | 49.26 | G300E | 0 | 0
983 | Story9 | C5 | 32 MPa RC Column (45 cm x 45 cm) | Column | 32MPa | Concrete Rectangular | 450 | 450 | 2025 | 3100 | 0.63 | 1535.78 | G300E | 6277500 | 49.26 | G300E | 0 | 0
984 | Story9 | C6 | 32 MPa RC Column (45 cm x 45 cm) | Column | 32MPa | Concrete Rectangular | 450 | 450 | 2025 | 3100 | 0.63 | 1535.78 | G300E | 6277500 | 49.26 | G300E | 0 | 0
985 | Story9 | C7 | 32 MPa RC Column (45 cm x 45 cm) | Column | 32MPa | Concrete Rectangular | 450 | 450 | 2025 | 3100 | 0.63 | 1535.78 | G300E | 6277500 | 49.26 | G300E | 0 | 0
986 | Story9 | C8 | 32 MPa RC Column (45 cm x 45 cm) | Column | 32MPa | Concrete Rectangular | 450 | 450 | 2025 | 3100 | 0.63 | 1535.78 | G300E | 6277500 | 49.26 | G300E | 0 | 0
987 | Story9 | C9 | 32 MPa RC Column (45 cm x 45 cm) | Column | 32MPa | Concrete Rectangular | 450 | 450 | 2025 | 3100 | 0.63 | 1535.78 | G300E | 6277500 | 49.26 | G300E | 0 | 0

## Walls
| Story | Label | Section | Structural_Element_Type | Material | Width_(mm) | Depth_(mm) | Area_(cm^2) | Length_(mm) | Volume_(m^3) | Mass_(kg) | Long._Rebar_Material | Long._Rebar_Volume_(mm^3) | Long._Rebar_Mass_(kg) | Tran._Rebar_Material | Tran._Rebar_Volume_(mm^3) | Tran._Rebar_Mass_(kg)
0 | Story1 | P1 | RC Wall - 150 mm | Wall | 32MPa | 4800 | 150 | 7200 | 3500 | 2.52 | 6165.14 | G300E | 6300000 | 49.43 | G300E | 6300000 | 49.43
1 | Story1 | P2 | RC Wall - 150 mm | Wall | 32MPa | 4800 | 150 | 7200 | 3500 | 2.52 | 6165.14 | G300E | 6300000 | 49.43 | G300E | 6300000 | 49.43
2 | Story1 | P3 | RC Wall - 150 mm | Wall | 32MPa | 7200 | 150 | 10800 | 3500 | 3.78 | 9247.71 | G300E | 9450000 | 74.15 | G300E | 9450000 | 74.15
3 | Story1 | P4 | RC Wall - 150 mm | Wall | 32MPa | 7200 | 150 | 10800 | 3500 | 3.78 | 9247.71 | G300E | 9450000 | 74.15 | G300E | 9450000 | 74.15
4 | Story10 | P1 | RC Wall - 150 mm | Wall | 32MPa | 4800 | 150 | 7200 | 3500 | 2.52 | 6165.14 | G300E | 6300000 | 49.43 | G300E | 6300000 | 49.43
5 | Story10 | P2 | RC Wall - 150 mm | Wall | 32MPa | 4800 | 150 | 7200 | 3500 | 2.52 | 6165.14 | G300E | 6300000 | 49.43 | G300E | 6300000 | 49.43
6 | Story10 | P3 | RC Wall - 150 mm | Wall | 32MPa | 7200 | 150 | 10800 | 3500 | 3.78 | 9247.71 | G300E | 9450000 | 74.15 | G300E | 9450000 | 74.15
7 | Story10 | P4 | RC Wall - 150 mm | Wall | 32MPa | 7200 | 150 | 10800 | 3500 | 3.78 | 9247.71 | G300E | 9450000 | 74.15 | G300E | 9450000 | 74.15
8 | Story11 | P1 | RC Wall - 150 mm | Wall | 32MPa | 4800 | 150 | 7200 | 3500 | 2.52 | 6165.14 | G300E | 6300000 | 49.43 | G300E | 6300000 | 49.43
9 | Story11 | P2 | RC Wall - 150 mm | Wall | 32MPa | 4800 | 150 | 7200 | 3500 | 2.52 | 6165.14 | G300E | 6300000 | 49.43 | G300E | 6300000 | 49.43
10 | Story11 | P3 | RC Wall - 150 mm | Wall | 32MPa | 7200 | 150 | 10800 | 3500 | 3.78 | 9247.71 | G300E | 9450000 | 74.15 | G300E | 9450000 | 74.15
11 | Story11 | P4 | RC Wall - 150 mm | Wall | 32MPa | 7200 | 150 | 10800 | 3500 | 3.78 | 9247.71 | G300E | 9450000 | 74.15 | G300E | 9450000 | 74.15
12 | Story12 | P1 | RC Wall - 150 mm | Wall | 32MPa | 4800 | 150 | 7200 | 3500 | 2.52 | 6165.14 | G300E | 6300000 | 49.43 | G300E | 6300000 | 49.43
13 | Story12 | P2 | RC Wall - 150 mm | Wall | 32MPa | 4800 | 150 | 7200 | 3500 | 2.52 | 6165.14 | G300E | 6300000 | 49.43 | G300E | 6300000 | 49.43
14 | Story12 | P3 | RC Wall - 150 mm | Wall | 32MPa | 7200 | 150 | 10800 | 3500 | 3.78 | 9247.71 | G300E | 9450000 | 74.15 | G300E | 9450000 | 74.15
15 | Story12 | P4 | RC Wall - 150 mm | Wall | 32MPa | 7200 | 150 | 10800 | 3500 | 3.78 | 9247.71 | G300E | 9450000 | 74.15 | G300E | 9450000 | 74.15
16 | Story13 | P1 | RC Wall - 150 mm | Wall | 32MPa | 4800 | 150 | 7200 | 3500 | 2.52 | 6165.14 | G300E | 6300000 | 49.43 | G300E | 6300000 | 49.43
17 | Story13 | P2 | RC Wall - 150 mm | Wall | 32MPa | 4800 | 150 | 7200 | 3500 | 2.52 | 6165.14 | G300E | 6300000 | 49.43 | G300E | 6300000 | 49.43
18 | Story13 | P3 | RC Wall - 150 mm | Wall | 32MPa | 7200 | 150 | 10800 | 3500 | 3.78 | 9247.71 | G300E | 9450000 | 74.15 | G300E | 9450000 | 74.15
19 | Story13 | P4 | RC Wall - 150 mm | Wall | 32MPa | 7200 | 150 | 10800 | 3500 | 3.78 | 9247.71 | G300E | 9450000 | 74.15 | G300E | 9450000 | 74.15
20 | Story14 | P1 | RC Wall - 150 mm | Wall | 32MPa | 4800 | 150 | 7200 | 3500 | 2.52 | 6165.14 | G300E | 6300000 | 49.43 | G300E | 6300000 | 49.43
21 | Story14 | P2 | RC Wall - 150 mm | Wall | 32MPa | 4800 | 150 | 7200 | 3500 | 2.52 | 6165.14 | G300E | 6300000 | 49.43 | G300E | 6300000 | 49.43
22 | Story14 | P3 | RC Wall - 150 mm | Wall | 32MPa | 7200 | 150 | 10800 | 3500 | 3.78 | 9247.71 | G300E | 9450000 | 74.15 | G300E | 9450000 | 74.15
23 | Story14 | P4 | RC Wall - 150 mm | Wall | 32MPa | 7200 | 150 | 10800 | 3500 | 3.78 | 9247.71 | G300E | 9450000 | 74.15 | G300E | 9450000 | 74.15
24 | Story15 | P1 | RC Wall - 150 mm | Wall | 32MPa | 4800 | 150 | 7200 | 3500 | 2.52 | 6165.14 | G300E | 6300000 | 49.43 | G300E | 6300000 | 49.43
25 | Story15 | P2 | RC Wall - 150 mm | Wall | 32MPa | 4800 | 150 | 7200 | 3500 | 2.52 | 6165.14 | G300E | 6300000 | 49.43 | G300E | 6300000 | 49.43
26 | Story15 | P3 | RC Wall - 150 mm | Wall | 32MPa | 7200 | 150 | 10800 | 3500 | 3.78 | 9247.71 | G300E | 9450000 | 74.15 | G300E | 9450000 | 74.15
27 | Story15 | P4 | RC Wall - 150 mm | Wall | 32MPa | 7200 | 150 | 10800 | 3500 | 3.78 | 9247.71 | G300E | 9450000 | 74.15 | G300E | 9450000 | 74.15
28 | Story16 | P1 | RC Wall - 150 mm | Wall | 32MPa | 4800 | 150 | 7200 | 3500 | 2.52 | 6165.14 | G300E | 6300000 | 49.43 | G300E | 6300000 | 49.43
29 | Story16 | P2 | RC Wall - 150 mm | Wall | 32MPa | 4800 | 150 | 7200 | 3500 | 2.52 | 6165.14 | G300E | 6300000 | 49.43 | G300E | 6300000 | 49.43
30 | Story16 | P3 | RC Wall - 150 mm | Wall | 32MPa | 7200 | 150 | 10800 | 3500 | 3.78 | 9247.71 | G300E | 9450000 | 74.15 | G300E | 9450000 | 74.15
31 | Story16 | P4 | RC Wall - 150 mm | Wall | 32MPa | 7200 | 150 | 10800 | 3500 | 3.78 | 9247.71 | G300E | 9450000 | 74.15 | G300E | 9450000 | 74.15
32 | Story17 | P1 | RC Wall - 150 mm | Wall | 32MPa | 4800 | 150 | 7200 | 3500 | 2.52 | 6165.14 | G300E | 6300000 | 49.43 | G300E | 6300000 | 49.43
33 | Story17 | P2 | RC Wall - 150 mm | Wall | 32MPa | 4800 | 150 | 7200 | 3500 | 2.52 | 6165.14 | G300E | 6300000 | 49.43 | G300E | 6300000 | 49.43
34 | Story17 | P3 | RC Wall - 150 mm | Wall | 32MPa | 7200 | 150 | 10800 | 3500 | 3.78 | 9247.71 | G300E | 9450000 | 74.15 | G300E | 9450000 | 74.15
35 | Story17 | P4 | RC Wall - 150 mm | Wall | 32MPa | 7200 | 150 | 10800 | 3500 | 3.78 | 9247.71 | G300E | 9450000 | 74.15 | G300E | 9450000 | 74.15
36 | Story18 | P1 | RC Wall - 150 mm | Wall | 32MPa | 4800 | 150 | 7200 | 3500 | 2.52 | 6165.14 | G300E | 6300000 | 49.43 | G300E | 6300000 | 49.43
37 | Story18 | P2 | RC Wall - 150 mm | Wall | 32MPa | 4800 | 150 | 7200 | 3500 | 2.52 | 6165.14 | G300E | 6300000 | 49.43 | G300E | 6300000 | 49.43
38 | Story18 | P3 | RC Wall - 150 mm | Wall | 32MPa | 7200 | 150 | 10800 | 3500 | 3.78 | 9247.71 | G300E | 9450000 | 74.15 | G300E | 9450000 | 74.15
39 | Story18 | P4 | RC Wall - 150 mm | Wall | 32MPa | 7200 | 150 | 10800 | 3500 | 3.78 | 9247.71 | G300E | 9450000 | 74.15 | G300E | 9450000 | 74.15
40 | Story19 | P1 | RC Wall - 150 mm | Wall | 32MPa | 4800 | 150 | 7200 | 3500 | 2.52 | 6165.14 | G300E | 6300000 | 49.43 | G300E | 6300000 | 49.43
41 | Story19 | P2 | RC Wall - 150 mm | Wall | 32MPa | 4800 | 150 | 7200 | 3500 | 2.52 | 6165.14 | G300E | 6300000 | 49.43 | G300E | 6300000 | 49.43
42 | Story19 | P3 | RC Wall - 150 mm | Wall | 32MPa | 7200 | 150 | 10800 | 3500 | 3.78 | 9247.71 | G300E | 9450000 | 74.15 | G300E | 9450000 | 74.15
43 | Story19 | P4 | RC Wall - 150 mm | Wall | 32MPa | 7200 | 150 | 10800 | 3500 | 3.78 | 9247.71 | G300E | 9450000 | 74.15 | G300E | 9450000 | 74.15
44 | Story2 | P1 | RC Wall - 150 mm | Wall | 32MPa | 4800 | 150 | 7200 | 3500 | 2.52 | 6165.14 | G300E | 6300000 | 49.43 | G300E | 6300000 | 49.43
45 | Story2 | P2 | RC Wall - 150 mm | Wall | 32MPa | 4800 | 150 | 7200 | 3500 | 2.52 | 6165.14 | G300E | 6300000 | 49.43 | G300E | 6300000 | 49.43
46 | Story2 | P3 | RC Wall - 150 mm | Wall | 32MPa | 7200 | 150 | 10800 | 3500 | 3.78 | 9247.71 | G300E | 9450000 | 74.15 | G300E | 9450000 | 74.15
47 | Story2 | P4 | RC Wall - 150 mm | Wall | 32MPa | 7200 | 150 | 10800 | 3500 | 3.78 | 9247.71 | G300E | 9450000 | 74.15 | G300E | 9450000 | 74.15
48 | Story20 | P1 | RC Wall - 150 mm | Wall | 32MPa | 4800 | 150 | 7200 | 3500 | 2.52 | 6165.14 | G300E | 6300000 | 49.43 | G300E | 6300000 | 49.43
49 | Story20 | P2 | RC Wall - 150 mm | Wall | 32MPa | 4800 | 150 | 7200 | 3500 | 2.52 | 6165.14 | G300E | 6300000 | 49.43 | G300E | 6300000 | 49.43
50 | Story20 | P3 | RC Wall - 150 mm | Wall | 32MPa | 7200 | 150 | 10800 | 3500 | 3.78 | 9247.71 | G300E | 9450000 | 74.15 | G300E | 9450000 | 74.15
51 | Story20 | P4 | RC Wall - 150 mm | Wall | 32MPa | 7200 | 150 | 10800 | 3500 | 3.78 | 9247.71 | G300E | 9450000 | 74.15 | G300E | 9450000 | 74.15
52 | Story21 | P1 | RC Wall - 150 mm | Wall | 32MPa | 4800 | 150 | 7200 | 3500 | 2.52 | 6165.14 | G300E | 6300000 | 49.43 | G300E | 6300000 | 49.43
53 | Story21 | P2 | RC Wall - 150 mm | Wall | 32MPa | 4800 | 150 | 7200 | 3500 | 2.52 | 6165.14 | G300E | 6300000 | 49.43 | G300E | 6300000 | 49.43
54 | Story21 | P3 | RC Wall - 150 mm | Wall | 32MPa | 7200 | 150 | 10800 | 3500 | 3.78 | 9247.71 | G300E | 9450000 | 74.15 | G300E | 9450000 | 74.15
55 | Story21 | P4 | RC Wall - 150 mm | Wall | 32MPa | 7200 | 150 | 10800 | 3500 | 3.78 | 9247.71 | G300E | 9450000 | 74.15 | G300E | 9450000 | 74.15
56 | Story3 | P1 | RC Wall - 150 mm | Wall | 32MPa | 4800 | 150 | 7200 | 3500 | 2.52 | 6165.14 | G300E | 6300000 | 49.43 | G300E | 6300000 | 49.43
57 | Story3 | P2 | RC Wall - 150 mm | Wall | 32MPa | 4800 | 150 | 7200 | 3500 | 2.52 | 6165.14 | G300E | 6300000 | 49.43 | G300E | 6300000 | 49.43
58 | Story3 | P3 | RC Wall - 150 mm | Wall | 32MPa | 7200 | 150 | 10800 | 3500 | 3.78 | 9247.71 | G300E | 9450000 | 74.15 | G300E | 9450000 | 74.15
59 | Story3 | P4 | RC Wall - 150 mm | Wall | 32MPa | 7200 | 150 | 10800 | 3500 | 3.78 | 9247.71 | G300E | 9450000 | 74.15 | G300E | 9450000 | 74.15
60 | Story4 | P1 | RC Wall - 150 mm | Wall | 32MPa | 4800 | 150 | 7200 | 3500 | 2.52 | 6165.14 | G300E | 6300000 | 49.43 | G300E | 6300000 | 49.43
61 | Story4 | P2 | RC Wall - 150 mm | Wall | 32MPa | 4800 | 150 | 7200 | 3500 | 2.52 | 6165.14 | G300E | 6300000 | 49.43 | G300E | 6300000 | 49.43
62 | Story4 | P3 | RC Wall - 150 mm | Wall | 32MPa | 7200 | 150 | 10800 | 3500 | 3.78 | 9247.71 | G300E | 9450000 | 74.15 | G300E | 9450000 | 74.15
63 | Story4 | P4 | RC Wall - 150 mm | Wall | 32MPa | 7200 | 150 | 10800 | 3500 | 3.78 | 9247.71 | G300E | 9450000 | 74.15 | G300E | 9450000 | 74.15
64 | Story5 | P1 | RC Wall - 150 mm | Wall | 32MPa | 4800 | 150 | 7200 | 3500 | 2.52 | 6165.14 | G300E | 6300000 | 49.43 | G300E | 6300000 | 49.43
65 | Story5 | P2 | RC Wall - 150 mm | Wall | 32MPa | 4800 | 150 | 7200 | 3500 | 2.52 | 6165.14 | G300E | 6300000 | 49.43 | G300E | 6300000 | 49.43
66 | Story5 | P3 | RC Wall - 150 mm | Wall | 32MPa | 7200 | 150 | 10800 | 3500 | 3.78 | 9247.71 | G300E | 9450000 | 74.15 | G300E | 9450000 | 74.15
67 | Story5 | P4 | RC Wall - 150 mm | Wall | 32MPa | 7200 | 150 | 10800 | 3500 | 3.78 | 9247.71 | G300E | 9450000 | 74.15 | G300E | 9450000 | 74.15
68 | Story6 | P1 | RC Wall - 150 mm | Wall | 32MPa | 4800 | 150 | 7200 | 3500 | 2.52 | 6165.14 | G300E | 6300000 | 49.43 | G300E | 6300000 | 49.43
69 | Story6 | P2 | RC Wall - 150 mm | Wall | 32MPa | 4800 | 150 | 7200 | 3500 | 2.52 | 6165.14 | G300E | 6300000 | 49.43 | G300E | 6300000 | 49.43
70 | Story6 | P3 | RC Wall - 150 mm | Wall | 32MPa | 7200 | 150 | 10800 | 3500 | 3.78 | 9247.71 | G300E | 9450000 | 74.15 | G300E | 9450000 | 74.15
71 | Story6 | P4 | RC Wall - 150 mm | Wall | 32MPa | 7200 | 150 | 10800 | 3500 | 3.78 | 9247.71 | G300E | 9450000 | 74.15 | G300E | 9450000 | 74.15
72 | Story7 | P1 | RC Wall - 150 mm | Wall | 32MPa | 4800 | 150 | 7200 | 3500 | 2.52 | 6165.14 | G300E | 6300000 | 49.43 | G300E | 6300000 | 49.43
73 | Story7 | P2 | RC Wall - 150 mm | Wall | 32MPa | 4800 | 150 | 7200 | 3500 | 2.52 | 6165.14 | G300E | 6300000 | 49.43 | G300E | 6300000 | 49.43
74 | Story7 | P3 | RC Wall - 150 mm | Wall | 32MPa | 7200 | 150 | 10800 | 3500 | 3.78 | 9247.71 | G300E | 9450000 | 74.15 | G300E | 9450000 | 74.15
75 | Story7 | P4 | RC Wall - 150 mm | Wall | 32MPa | 7200 | 150 | 10800 | 3500 | 3.78 | 9247.71 | G300E | 9450000 | 74.15 | G300E | 9450000 | 74.15
76 | Story8 | P1 | RC Wall - 150 mm | Wall | 32MPa | 4800 | 150 | 7200 | 3500 | 2.52 | 6165.14 | G300E | 6300000 | 49.43 | G300E | 6300000 | 49.43
77 | Story8 | P2 | RC Wall - 150 mm | Wall | 32MPa | 4800 | 150 | 7200 | 3500 | 2.52 | 6165.14 | G300E | 6300000 | 49.43 | G300E | 6300000 | 49.43
78 | Story8 | P3 | RC Wall - 150 mm | Wall | 32MPa | 7200 | 150 | 10800 | 3500 | 3.78 | 9247.71 | G300E | 9450000 | 74.15 | G300E | 9450000 | 74.15
79 | Story8 | P4 | RC Wall - 150 mm | Wall | 32MPa | 7200 | 150 | 10800 | 3500 | 3.78 | 9247.71 | G300E | 9450000 | 74.15 | G300E | 9450000 | 74.15
80 | Story9 | P1 | RC Wall - 150 mm | Wall | 32MPa | 4800 | 150 | 7200 | 3500 | 2.52 | 6165.14 | G300E | 6300000 | 49.43 | G300E | 6300000 | 49.43
81 | Story9 | P2 | RC Wall - 150 mm | Wall | 32MPa | 4800 | 150 | 7200 | 3500 | 2.52 | 6165.14 | G300E | 6300000 | 49.43 | G300E | 6300000 | 49.43
82 | Story9 | P3 | RC Wall - 150 mm | Wall | 32MPa | 7200 | 150 | 10800 | 3500 | 3.78 | 9247.71 | G300E | 9450000 | 74.15 | G300E | 9450000 | 74.15
83 | Story9 | P4 | RC Wall - 150 mm | Wall | 32MPa | 7200 | 150 | 10800 | 3500 | 3.78 | 9247.71 | G300E | 9450000 | 74.15 | G300E | 9450000 | 74.15

## Slabs
| Story | Label | Section | Structural_Element_Type | Material | Length_(mm) | Width_(mm) | Depth_(mm) | Area_(cm^2) | Volume_(m^3) | Mass_(kg) | Long._Rebar_Material | Long._Rebar_Volume_(mm^3) | Long._Rebar_Mass_(kg) | Tran._Rebar_Material | Tran._Rebar_Volume_(mm^3) | Tran._Rebar_Mass_(kg)
0 | Story1 | F1 | Slab1 | Slab | 32MPa | 36000 | 33600 | 170 | 61200 | 205.63 | 503075.23 | G300E | 1537663600.44 | 12065.08 | G300E | 0 | 0
1 | Story10 | F1 | Slab1 | Slab | 32MPa | 36000 | 33600 | 170 | 61200 | 205.63 | 503075.23 | G300E | 1497040346.16 | 11746.33 | G300E | 0 | 0
2 | Story11 | F1 | Slab1 | Slab | 32MPa | 36000 | 33600 | 170 | 61200 | 205.63 | 503075.23 | G300E | 1534291928.81 | 12038.62 | G300E | 0 | 0
3 | Story12 | F1 | Slab1 | Slab | 32MPa | 36000 | 33600 | 170 | 61200 | 205.63 | 503075.23 | G300E | 1555963798 | 12208.67 | G300E | 0 | 0
4 | Story13 | F1 | Slab1 | Slab | 32MPa | 36000 | 33600 | 170 | 61200 | 205.63 | 503075.23 | G300E | 1553744638.93 | 12191.26 | G300E | 0 | 0
5 | Story14 | F1 | Slab1 | Slab | 32MPa | 36000 | 33600 | 170 | 61200 | 205.63 | 503075.23 | G300E | 1551434661.62 | 12173.13 | G300E | 0 | 0
6 | Story15 | F1 | Slab1 | Slab | 32MPa | 36000 | 33600 | 170 | 61200 | 205.63 | 503075.23 | G300E | 1581396256.28 | 12408.22 | G300E | 0 | 0
7 | Story16 | F1 | Slab1 | Slab | 32MPa | 36000 | 33600 | 170 | 61200 | 205.63 | 503075.23 | G300E | 1549066382.2 | 12154.55 | G300E | 0 | 0
8 | Story17 | F1 | Slab1 | Slab | 32MPa | 36000 | 33600 | 170 | 61200 | 205.63 | 503075.23 | G300E | 1558382565.52 | 12227.65 | G300E | 0 | 0
9 | Story18 | F1 | Slab1 | Slab | 32MPa | 36000 | 33600 | 170 | 61200 | 205.63 | 503075.23 | G300E | 1570350660.73 | 12321.55 | G300E | 0 | 0
10 | Story19 | F1 | Slab1 | Slab | 32MPa | 36000 | 33600 | 170 | 61200 | 205.63 | 503075.23 | G300E | 1579008517.91 | 12389.49 | G300E | 0 | 0
11 | Story2 | F1 | Slab1 | Slab | 32MPa | 36000 | 33600 | 170 | 61200 | 205.63 | 503075.23 | G300E | 1536006591.32 | 12052.08 | G300E | 0 | 0
12 | Story20 | F1 | Slab1 | Slab | 32MPa | 36000 | 33600 | 170 | 61200 | 205.63 | 503075.23 | G300E | 1588449325.03 | 12463.56 | G300E | 0 | 0
13 | Story21 | F1 | Slab1 | Slab | 32MPa | 36000 | 33600 | 170 | 61200 | 205.63 | 503075.23 | G300E | 3373690112.57 | 26471.22 | G300E | 0 | 0
14 | Story3 | F1 | Slab1 | Slab | 32MPa | 36000 | 33600 | 170 | 61200 | 205.63 | 503075.23 | G300E | 1526518889.43 | 11977.63 | G300E | 0 | 0
15 | Story4 | F1 | Slab1 | Slab | 32MPa | 36000 | 33600 | 170 | 61200 | 205.63 | 503075.23 | G300E | 1525146639.38 | 11966.87 | G300E | 0 | 0
16 | Story5 | F1 | Slab1 | Slab | 32MPa | 36000 | 33600 | 170 | 61200 | 205.63 | 503075.23 | G300E | 1510343762.4 | 11850.72 | G300E | 0 | 0
17 | Story6 | F1 | Slab1 | Slab | 32MPa | 36000 | 33600 | 170 | 61200 | 205.63 | 503075.23 | G300E | 1515806034.26 | 11893.58 | G300E | 0 | 0
18 | Story7 | F1 | Slab1 | Slab | 32MPa | 36000 | 33600 | 170 | 61200 | 205.63 | 503075.23 | G300E | 1455224006.23 | 11418.23 | G300E | 0 | 0
19 | Story8 | F1 | Slab1 | Slab | 32MPa | 36000 | 33600 | 170 | 61200 | 205.63 | 503075.23 | G300E | 1475671835.37 | 11578.67 | G300E | 0 | 0
20 | Story9 | F1 | Slab1 | Slab | 32MPa | 36000 | 33600 | 170 | 61200 | 205.63 | 503075.23 | G300E | 1511795236.48 | 11862.11 | G300E | 0 | 0

## Materials by Element Type
Material | Structural_Element_Type | Width_(mm) | Depth_(mm) | Area_(cm^2) | Length_(mm) | Volume_(m^3) | Mass_(kg)
32MPa | Beam | 409500 | 723450 | 1808625 | 9432575 | 1044.28 | 2553116.08
| Column | 432300 | 432300 | 2061451.6 | 4505340 | 1479.48 | 3619079.68
| Slab | 705600 | 3570 | 1285200 | 756000 | 4318.23 | 10564579.83
| Wall | 504000 | 12600 | 756000 | 294000 | 264.6 | 647339.7
G300E | Beam_Long_Rebar | 0 | 0 | 0 | 0 | 3.7836 | 29687.71
| Beam_Tran_Rebar | 0 | 0 | 0 | 0 | 2.7678 | 21717.78
| Column_Long_Rebar | 0 | 0 | 0 | 0 | 70.075 | 549834.16
| Column_Tran_Rebar | 0 | 0 | 0 | 0 | 0.0060744 | 47.69
| Slab_Long_Rebar | 0 | 0 | 0 | 0 | 34.087 | 267459.22
| Slab_Tran_Rebar | 0 | 0 | 0 | 0 | 0 | 0
| Wall_Long_Rebar | 0 | 0 | 0 | 0 | 0.6615 | 5190.36
| Wall_Tran_Rebar | 0 | 0 | 0 | 0 | 0.6615 | 5190.36

## Total Embodied Flows
| Embodied_Energy_(MJ) | Embodied_Water_(L) | Embodied_GHG_(kgCO2e)
Total | 47360623.61 | 69503675.504 | 4802508.728

## Total Embodied Flows per NFA
| Embodied_Energy_(MJ) | Embodied_Water_(L) | Embodied_GHG_(kgCO2e)
Total/NFA | 1919.3115 | 2816.6691 | 194.6239

## Embodied Flows By Element Type
Structural_Element_Type | Embodied_Energy_(MJ) | Embodied_Water_(L) | Embodied_GHG_(kgCO2e)
Beam | 4664966.155 | 6767667.207 | 542372.009
Column | 20682146.775 | 30721529.955 | 1770215.565
Slab | 20909510.44 | 30416832.446 | 2358048.042
Wall | 1104000.24 | 1597645.896 | 131873.112