## Index
Data Item Description | Worksheet Hyperlink
Beams | Click here to access worksheet
Columns | Click here to access worksheet
Walls | Click here to access worksheet
Slabs | Click here to access worksheet
Materials by Element Type | Click here to access worksheet
Total Embodied Flows | Click here to access worksheet
Total Embodied Flows per NFA | Click here to access worksheet
Embodied Flows By Element Type | Click here to access worksheet
© James Helal 2021

## Beams
| Story | Label | Section | Structural_Element_Type | Material | Cross_Section_Type | Width_(mm) | Depth_(mm) | Area_(cm^2) | Length_(mm) | Volume_(m^3) | Mass_(kg) | Long._Rebar_Material | Long._Rebar_Volume_(mm^3) | Long._Rebar_Mass_(kg) | Tran._Rebar_Material | Tran._Rebar_Volume_(mm^3) | Tran._Rebar_Mass_(kg)
0 | Story1 | B1 | 40 MPa RC Beam (25 cm x 25 cm) | Beam | 40MPa | Concrete Rectangular | 250 | 250 | 625 | 4575 | 0.29 | 699.54 | G300E | 1219695 | 9.57 | G300E | 0 | 0
1 | Story1 | B10 | 40 MPa RC Beam (25 cm x 25 cm) | Beam | 40MPa | Concrete Rectangular | 250 | 250 | 625 | 4575 | 0.29 | 699.54 | G300E | 1403381.25 | 11.01 | G300E | 666520.31 | 5.23
2 | Story1 | B100 | 40 MPa RC Beam (25 cm x 25 cm) | Beam | 40MPa | Concrete Rectangular | 250 | 250 | 625 | 4575 | 0.29 | 699.54 | G300E | 1714644.64 | 13.45 | G300E | 0 | 0
3 | Story1 | B101 | 40 MPa RC Beam (25 cm x 25 cm) | Beam | 40MPa | Concrete Rectangular | 250 | 250 | 625 | 4575 | 0.29 | 699.54 | G300E | 1814967.86 | 14.24 | G300E | 23828.4 | 0.19
4 | Story1 | B102 | 40 MPa RC Beam (25 cm x 25 cm) | Beam | 40MPa | Concrete Rectangular | 250 | 250 | 625 | 4575 | 0.29 | 699.54 | G300E | 1763008.93 | 13.83 | G300E | 0 | 0
5 | Story1 | B103 | 40 MPa RC Beam (25 cm x 25 cm) | Beam | 40MPa | Concrete Rectangular | 250 | 250 | 625 | 4575 | 0.29 | 699.54 | G300E | 1647653.57 | 12.93 | G300E | 544098.21 | 4.27
6 | Story1 | B104 | 40 MPa RC Beam (25 cm x 25 cm) | Beam | 40MPa | Concrete Rectangular | 250 | 250 | 625 | 4575 | 0.29 | 699.54 | G300E | 1647653.57 | 12.93 | G300E | 544098.21 | 4.27
7 | Story1 | B105 | 40 MPa RC Beam (25 cm x 25 cm) | Beam | 40MPa | Concrete Rectangular | 250 | 250 | 625 | 4575 | 0.29 | 699.54 | G300E | 1218170 | 9.56 | G300E | 0 | 0
8 | Story1 | B106 | 40 MPa RC Beam (25 cm x 25 cm) | Beam | 40MPa | Concrete Rectangular | 250 | 250 | 625 | 4575 | 0.29 | 699.54 | G300E | 1218170 | 9.56 | G300E | 0 | 0
9 | Story1 | B107 | 40 MPa RC Beam (25 cm x 25 cm) | Beam | 40MPa | Concrete Rectangular | 250 | 250 | 625 | 4575 | 0.29 | 699.54 | G300E | 1258125 | 9.87 | G300E | 652917.86 | 5.12
10 | Story1 | B108 | 40 MPa RC Beam (25 cm x 25 cm) | Beam | 40MPa | Concrete Rectangular | 250 | 250 | 625 | 4575 | 0.29 | 699.54 | G300E | 1537485.94 | 12.06 | G300E | 666520.31 | 5.23
11 | Story1 | B109 | 40 MPa RC Beam (25 cm x 25 cm) | Beam | 40MPa | Concrete Rectangular | 250 | 250 | 625 | 4575 | 0.29 | 699.54 | G300E | 1242439.29 | 9.75 | G300E | 652917.86 | 5.12
12 | Story1 | B11 | 40 MPa RC Beam (25 cm x 25 cm) | Beam | 40MPa | Concrete Rectangular | 250 | 250 | 625 | 4575 | 0.29 | 699.54 | G300E | 1814967.86 | 14.24 | G300E | 23828.4 | 0.19
13 | Story1 | B110 | 40 MPa RC Beam (25 cm x 25 cm) | Beam | 40MPa | Concrete Rectangular | 250 | 250 | 625 | 4575 | 0.29 | 699.54 | G300E | 1403381.25 | 11.01 | G300E | 666520.31 | 5.23
14 | Story1 | B111 | 40 MPa RC Beam (25 cm x 25 cm) | Beam | 40MPa | Concrete Rectangular | 250 | 250 | 625 | 4575 | 0.29 | 699.54 | G300E | 1258125 | 9.87 | G300E | 652917.86 | 5.12
15 | Story1 | B112 | 40 MPa RC Beam (25 cm x 25 cm) | Beam | 40MPa | Concrete Rectangular | 250 | 250 | 625 | 4575 | 0.29 | 699.54 | G300E | 1218170 | 9.56 | G300E | 0 | 0
16 | Story1 | B12 | 40 MPa RC Beam (25 cm x 25 cm) | Beam | 40MPa | Concrete Rectangular | 250 | 250 | 625 | 4575 | 0.29 | 699.54 | G300E | 1258125 | 9.87 | G300E | 652917.86 | 5.12
17 | Story1 | B13 | 40 MPa RC Beam (25 cm x 25 cm) | Beam | 40MPa | Concrete Rectangular | 250 | 250 | 625 | 4575 | 0.29 | 699.54 | G300E | 1647653.57 | 12.93 | G300E | 544098.21 | 4.27
18 | Story1 | B14 | 40 MPa RC Beam (25 cm x 25 cm) | Beam | 40MPa | Concrete Rectangular | 250 | 250 | 625 | 4575 | 0.29 | 699.54 | G300E | 1218170 | 9.56 | G300E | 0 | 0
19 | Story1 | B15 | 40 MPa RC Beam (25 cm x 25 cm) | Beam | 40MPa | Concrete Rectangular | 250 | 250 | 625 | 4575 | 0.29 | 699.54 | G300E | 1218170 | 9.56 | G300E | 0 | 0
20 | Story1 | B16 | 40 MPa RC Beam (25 cm x 25 cm) | Beam | 40MPa | Concrete Rectangular | 250 | 250 | 625 | 4575 | 0.29 | 699.54 | G300E | 1257471.43 | 9.87 | G300E | 652917.86 | 5.12
21 | Story1 | B17 | 40 MPa RC Beam (25 cm x 25 cm) | Beam | 40MPa | Concrete Rectangular | 250 | 250 | 625 | 4575 | 0.29 | 699.54 | G300E | 1606478.57 | 12.61 | G300E | 435278.57 | 3.42
22 | Story1 | B18 | 40 MPa RC Beam (25 cm x 25 cm) | Beam | 40MPa | Concrete Rectangular | 250 | 250 | 625 | 4575 | 0.29 | 699.54 | G300E | 1723467.86 | 13.52 | G300E | 0 | 0
23 | Story1 | B19 | 40 MPa RC Beam (25 cm x 25 cm) | Beam | 40MPa | Concrete Rectangular | 250 | 250 | 625 | 4575 | 0.29 | 699.54 | G300E | 1731637.5 | 13.59 | G300E | 0 | 0
24 | Story1 | B2 | 40 MPa RC Beam (25 cm x 25 cm) | Beam | 40MPa | Concrete Rectangular | 250 | 250 | 625 | 4575 | 0.29 | 699.54 | G300E | 1225490 | 9.62 | G300E | 101565 | 0.8
25 | Story1 | B20 | 40 MPa RC Beam (25 cm x 25 cm) | Beam | 40MPa | Concrete Rectangular | 250 | 250 | 625 | 4575 | 0.29 | 699.54 | G300E | 1688828.57 | 13.25 | G300E | 0 | 0
26 | Story1 | B21 | 40 MPa RC Beam (25 cm x 25 cm) | Beam | 40MPa | Concrete Rectangular | 250 | 250 | 625 | 4575 | 0.29 | 699.54 | G300E | 1712683.93 | 13.44 | G300E | 0 | 0
27 | Story1 | B22 | 40 MPa RC Beam (25 cm x 25 cm) | Beam | 40MPa | Concrete Rectangular | 250 | 250 | 625 | 4575 | 0.29 | 699.54 | G300E | 1741114.29 | 13.66 | G300E | 0 | 0
28 | Story1 | B23 | 40 MPa RC Beam (25 cm x 25 cm) | Beam | 40MPa | Concrete Rectangular | 250 | 250 | 625 | 4575 | 0.29 | 699.54 | G300E | 1738173.21 | 13.64 | G300E | 0 | 0
29 | Story1 | B24 | 40 MPa RC Beam (25 cm x 25 cm) | Beam | 40MPa | Concrete Rectangular | 250 | 250 | 625 | 4575 | 0.29 | 699.54 | G300E | 1743401.79 | 13.68 | G300E | 0 | 0
30 | Story1 | B25 | 40 MPa RC Beam (25 cm x 25 cm) | Beam | 40MPa | Concrete Rectangular | 250 | 250 | 625 | 4575 | 0.29 | 699.54 | G300E | 1714644.64 | 13.45 | G300E | 0 | 0
31 | Story1 | B26 | 40 MPa RC Beam (25 cm x 25 cm) | Beam | 40MPa | Concrete Rectangular | 250 | 250 | 625 | 4575 | 0.29 | 699.54 | G300E | 1727716.07 | 13.56 | G300E | 0 | 0
32 | Story1 | B27 | 40 MPa RC Beam (25 cm x 25 cm) | Beam | 40MPa | Concrete Rectangular | 250 | 250 | 625 | 4575 | 0.29 | 699.54 | G300E | 1763008.93 | 13.83 | G300E | 0 | 0
33 | Story1 | B28 | 40 MPa RC Beam (25 cm x 25 cm) | Beam | 40MPa | Concrete Rectangular | 250 | 250 | 625 | 4575 | 0.29 | 699.54 | G300E | 1763008.93 | 13.83 | G300E | 0 | 0
34 | Story1 | B29 | 40 MPa RC Beam (25 cm x 25 cm) | Beam | 40MPa | Concrete Rectangular | 250 | 250 | 625 | 4575 | 0.29 | 699.54 | G300E | 1647653.57 | 12.93 | G300E | 544098.21 | 4.27
35 | Story1 | B3 | 40 MPa RC Beam (25 cm x 25 cm) | Beam | 40MPa | Concrete Rectangular | 250 | 250 | 625 | 4575 | 0.29 | 699.54 | G300E | 1601576.79 | 12.57 | G300E | 435278.57 | 3.42
36 | Story1 | B30 | 40 MPa RC Beam (25 cm x 25 cm) | Beam | 40MPa | Concrete Rectangular | 250 | 250 | 625 | 4575 | 0.29 | 699.54 | G300E | 1258125 | 9.87 | G300E | 652917.86 | 5.12
37 | Story1 | B31 | 40 MPa RC Beam (25 cm x 25 cm) | Beam | 40MPa | Concrete Rectangular | 250 | 250 | 625 | 4575 | 0.29 | 699.54 | G300E | 1537485.94 | 12.06 | G300E | 666520.31 | 5.23
38 | Story1 | B32 | 40 MPa RC Beam (25 cm x 25 cm) | Beam | 40MPa | Concrete Rectangular | 250 | 250 | 625 | 4575 | 0.29 | 699.54 | G300E | 1813660.71 | 14.23 | G300E | 23828.4 | 0.19
39 | Story1 | B33 | 40 MPa RC Beam (25 cm x 25 cm) | Beam | 40MPa | Concrete Rectangular | 250 | 250 | 625 | 4575 | 0.29 | 699.54 | G300E | 1712357.14 | 13.44 | G300E | 0 | 0
40 | Story1 | B34 | 40 MPa RC Beam (25 cm x 25 cm) | Beam | 40MPa | Concrete Rectangular | 250 | 250 | 625 | 4575 | 0.29 | 699.54 | G300E | 1696344.64 | 13.31 | G300E | 0 | 0
41 | Story1 | B35 | 40 MPa RC Beam (25 cm x 25 cm) | Beam | 40MPa | Concrete Rectangular | 250 | 250 | 625 | 4575 | 0.29 | 699.54 | G300E | 1691442.86 | 13.27 | G300E | 0 | 0
42 | Story1 | B36 | 40 MPa RC Beam (25 cm x 25 cm) | Beam | 40MPa | Concrete Rectangular | 250 | 250 | 625 | 4575 | 0.29 | 699.54 | G300E | 1698632.14 | 13.33 | G300E | 0 | 0
43 | Story1 | B37 | 40 MPa RC Beam (25 cm x 25 cm) | Beam | 40MPa | Concrete Rectangular | 250 | 250 | 625 | 4800 | 0.3 | 733.94 | G300E | 1748160 | 13.72 | G300E | 426240 | 3.34
44 | Story1 | B38 | 40 MPa RC Beam (25 cm x 25 cm) | Beam | 40MPa | Concrete Rectangular | 250 | 250 | 625 | 4575 | 0.29 | 699.54 | G300E | 1657457.14 | 13.01 | G300E | 0 | 0
45 | Story1 | B39 | 40 MPa RC Beam (25 cm x 25 cm) | Beam | 40MPa | Concrete Rectangular | 250 | 250 | 625 | 4800 | 0.3 | 733.94 | G300E | 1797440 | 14.1 | G300E | 426240 | 3.34
46 | Story1 | B4 | 40 MPa RC Beam (25 cm x 25 cm) | Beam | 40MPa | Concrete Rectangular | 250 | 250 | 625 | 4575 | 0.29 | 699.54 | G300E | 1258125 | 9.87 | G300E | 652917.86 | 5.12
47 | Story1 | B40 | 40 MPa RC Beam (25 cm x 25 cm) | Beam | 40MPa | Concrete Rectangular | 250 | 250 | 625 | 4575 | 0.29 | 699.54 | G300E | 1730983.93 | 13.58 | G300E | 0 | 0
48 | Story1 | B41 | 40 MPa RC Beam (25 cm x 25 cm) | Beam | 40MPa | Concrete Rectangular | 250 | 250 | 625 | 4575 | 0.29 | 699.54 | G300E | 1730330.36 | 13.58 | G300E | 0 | 0
49 | Story1 | B42 | 40 MPa RC Beam (25 cm x 25 cm) | Beam | 40MPa | Concrete Rectangular | 250 | 250 | 625 | 4575 | 0.29 | 699.54 | G300E | 1727716.07 | 13.56 | G300E | 0 | 0
50 | Story1 | B43 | 40 MPa RC Beam (25 cm x 25 cm) | Beam | 40MPa | Concrete Rectangular | 250 | 250 | 625 | 4575 | 0.29 | 699.54 | G300E | 1714644.64 | 13.45 | G300E | 0 | 0
51 | Story1 | B44 | 40 MPa RC Beam (25 cm x 25 cm) | Beam | 40MPa | Concrete Rectangular | 250 | 250 | 625 | 4575 | 0.29 | 699.54 | G300E | 1814967.86 | 14.24 | G300E | 23828.4 | 0.19
52 | Story1 | B45 | 40 MPa RC Beam (25 cm x 25 cm) | Beam | 40MPa | Concrete Rectangular | 250 | 250 | 625 | 4575 | 0.29 | 699.54 | G300E | 1537485.94 | 12.06 | G300E | 666520.31 | 5.23
53 | Story1 | B46 | 40 MPa RC Beam (25 cm x 25 cm) | Beam | 40MPa | Concrete Rectangular | 250 | 250 | 625 | 4575 | 0.29 | 699.54 | G300E | 1242439.29 | 9.75 | G300E | 652917.86 | 5.12
54 | Story1 | B47 | 40 MPa RC Beam (25 cm x 25 cm) | Beam | 40MPa | Concrete Rectangular | 250 | 250 | 625 | 4575 | 0.29 | 699.54 | G300E | 1749283.93 | 13.73 | G300E | 217639.29 | 1.71
55 | Story1 | B48 | 40 MPa RC Beam (25 cm x 25 cm) | Beam | 40MPa | Concrete Rectangular | 250 | 250 | 625 | 4575 | 0.29 | 699.54 | G300E | 1738173.21 | 13.64 | G300E | 0 | 0
56 | Story1 | B49 | 40 MPa RC Beam (25 cm x 25 cm) | Beam | 40MPa | Concrete Rectangular | 250 | 250 | 625 | 4575 | 0.29 | 699.54 | G300E | 1741114.29 | 13.66 | G300E | 0 | 0
57 | Story1 | B5 | 40 MPa RC Beam (25 cm x 25 cm) | Beam | 40MPa | Concrete Rectangular | 250 | 250 | 625 | 4575 | 0.29 | 699.54 | G300E | 1813333.93 | 14.23 | G300E | 23828.4 | 0.19
58 | Story1 | B50 | 40 MPa RC Beam (25 cm x 25 cm) | Beam | 40MPa | Concrete Rectangular | 250 | 250 | 625 | 4575 | 0.29 | 699.54 | G300E | 1656803.57 | 13 | G300E | 0 | 0
59 | Story1 | B51 | 40 MPa RC Beam (25 cm x 25 cm) | Beam | 40MPa | Concrete Rectangular | 250 | 250 | 625 | 4800 | 0.3 | 733.94 | G300E | 1756480 | 13.78 | G300E | 426240 | 3.34
60 | Story1 | B55 | 40 MPa RC Beam (25 cm x 25 cm) | Beam | 40MPa | Concrete Rectangular | 250 | 250 | 625 | 4575 | 0.29 | 699.54 | G300E | 1712880 | 13.44 | G300E | 406260 | 3.19
61 | Story1 | B56 | 40 MPa RC Beam (25 cm x 25 cm) | Beam | 40MPa | Concrete Rectangular | 250 | 250 | 625 | 4575 | 0.29 | 699.54 | G300E | 1657457.14 | 13.01 | G300E | 0 | 0
62 | Story1 | B57 | 40 MPa RC Beam (25 cm x 25 cm) | Beam | 40MPa | Concrete Rectangular | 250 | 250 | 625 | 4575 | 0.29 | 699.54 | G300E | 1743075 | 13.68 | G300E | 0 | 0
63 | Story1 | B58 | 40 MPa RC Beam (25 cm x 25 cm) | Beam | 40MPa | Concrete Rectangular | 250 | 250 | 625 | 4575 | 0.29 | 699.54 | G300E | 1737846.43 | 13.64 | G300E | 0 | 0
64 | Story1 | B59 | 40 MPa RC Beam (25 cm x 25 cm) | Beam | 40MPa | Concrete Rectangular | 250 | 250 | 625 | 4575 | 0.29 | 699.54 | G300E | 1748303.57 | 13.72 | G300E | 217639.29 | 1.71
65 | Story1 | B6 | 40 MPa RC Beam (25 cm x 25 cm) | Beam | 40MPa | Concrete Rectangular | 250 | 250 | 625 | 4575 | 0.29 | 699.54 | G300E | 1537485.94 | 12.06 | G300E | 666520.31 | 5.23
66 | Story1 | B60 | 40 MPa RC Beam (25 cm x 25 cm) | Beam | 40MPa | Concrete Rectangular | 250 | 250 | 625 | 4575 | 0.29 | 699.54 | G300E | 1242439.29 | 9.75 | G300E | 652917.86 | 5.12
67 | Story1 | B61 | 40 MPa RC Beam (25 cm x 25 cm) | Beam | 40MPa | Concrete Rectangular | 250 | 250 | 625 | 4575 | 0.29 | 699.54 | G300E | 1403381.25 | 11.01 | G300E | 666520.31 | 5.23
68 | Story1 | B62 | 40 MPa RC Beam (25 cm x 25 cm) | Beam | 40MPa | Concrete Rectangular | 250 | 250 | 625 | 4575 | 0.29 | 699.54 | G300E | 1748303.57 | 13.72 | G300E | 217639.29 | 1.71
69 | Story1 | B63 | 40 MPa RC Beam (25 cm x 25 cm) | Beam | 40MPa | Concrete Rectangular | 250 | 250 | 625 | 4575 | 0.29 | 699.54 | G300E | 1714644.64 | 13.45 | G300E | 0 | 0
70 | Story1 | B64 | 40 MPa RC Beam (25 cm x 25 cm) | Beam | 40MPa | Concrete Rectangular | 250 | 250 | 625 | 4575 | 0.29 | 699.54 | G300E | 1743401.79 | 13.68 | G300E | 0 | 0
71 | Story1 | B65 | 40 MPa RC Beam (25 cm x 25 cm) | Beam | 40MPa | Concrete Rectangular | 250 | 250 | 625 | 4575 | 0.29 | 699.54 | G300E | 1730983.93 | 13.58 | G300E | 0 | 0
72 | Story1 | B66 | 40 MPa RC Beam (25 cm x 25 cm) | Beam | 40MPa | Concrete Rectangular | 250 | 250 | 625 | 4800 | 0.3 | 733.94 | G300E | 1797120 | 14.1 | G300E | 426240 | 3.34
73 | Story1 | B67 | 40 MPa RC Beam (25 cm x 25 cm) | Beam | 40MPa | Concrete Rectangular | 250 | 250 | 625 | 4575 | 0.29 | 699.54 | G300E | 1712880 | 13.44 | G300E | 406260 | 3.19
74 | Story1 | B69 | 40 MPa RC Beam (25 cm x 25 cm) | Beam | 40MPa | Concrete Rectangular | 250 | 250 | 625 | 4575 | 0.29 | 699.54 | G300E | 1713185 | 13.44 | G300E | 406260 | 3.19
75 | Story1 | B7 | 40 MPa RC Beam (25 cm x 25 cm) | Beam | 40MPa | Concrete Rectangular | 250 | 250 | 625 | 4575 | 0.29 | 699.54 | G300E | 1749283.93 | 13.73 | G300E | 217639.29 | 1.71
76 | Story1 | B70 | 40 MPa RC Beam (25 cm x 25 cm) | Beam | 40MPa | Concrete Rectangular | 250 | 250 | 625 | 4575 | 0.29 | 699.54 | G300E | 1712880 | 13.44 | G300E | 406260 | 3.19
77 | Story1 | B71 | 40 MPa RC Beam (25 cm x 25 cm) | Beam | 40MPa | Concrete Rectangular | 250 | 250 | 625 | 4575 | 0.29 | 699.54 | G300E | 1730330.36 | 13.58 | G300E | 0 | 0
78 | Story1 | B72 | 40 MPa RC Beam (25 cm x 25 cm) | Beam | 40MPa | Concrete Rectangular | 250 | 250 | 625 | 4575 | 0.29 | 699.54 | G300E | 1743075 | 13.68 | G300E | 0 | 0
79 | Story1 | B73 | 40 MPa RC Beam (25 cm x 25 cm) | Beam | 40MPa | Concrete Rectangular | 250 | 250 | 625 | 4575 | 0.29 | 699.54 | G300E | 1714644.64 | 13.45 | G300E | 0 | 0
80 | Story1 | B74 | 40 MPa RC Beam (25 cm x 25 cm) | Beam | 40MPa | Concrete Rectangular | 250 | 250 | 625 | 4575 | 0.29 | 699.54 | G300E | 1748303.57 | 13.72 | G300E | 217639.29 | 1.71
81 | Story1 | B75 | 40 MPa RC Beam (25 cm x 25 cm) | Beam | 40MPa | Concrete Rectangular | 250 | 250 | 625 | 4575 | 0.29 | 699.54 | G300E | 1403381.25 | 11.01 | G300E | 666520.31 | 5.23
82 | Story1 | B76 | 40 MPa RC Beam (25 cm x 25 cm) | Beam | 40MPa | Concrete Rectangular | 250 | 250 | 625 | 4575 | 0.29 | 699.54 | G300E | 1258125 | 9.87 | G300E | 652917.86 | 5.12
83 | Story1 | B77 | 40 MPa RC Beam (25 cm x 25 cm) | Beam | 40MPa | Concrete Rectangular | 250 | 250 | 625 | 4575 | 0.29 | 699.54 | G300E | 1814967.86 | 14.24 | G300E | 23828.4 | 0.19
84 | Story1 | B78 | 40 MPa RC Beam (25 cm x 25 cm) | Beam | 40MPa | Concrete Rectangular | 250 | 250 | 625 | 4575 | 0.29 | 699.54 | G300E | 1763008.93 | 13.83 | G300E | 0 | 0
85 | Story1 | B79 | 40 MPa RC Beam (25 cm x 25 cm) | Beam | 40MPa | Concrete Rectangular | 250 | 250 | 625 | 4575 | 0.29 | 699.54 | G300E | 1727716.07 | 13.56 | G300E | 0 | 0
86 | Story1 | B8 | 40 MPa RC Beam (25 cm x 25 cm) | Beam | 40MPa | Concrete Rectangular | 250 | 250 | 625 | 4575 | 0.29 | 699.54 | G300E | 1242439.29 | 9.75 | G300E | 652917.86 | 5.12
87 | Story1 | B80 | 40 MPa RC Beam (25 cm x 25 cm) | Beam | 40MPa | Concrete Rectangular | 250 | 250 | 625 | 4575 | 0.29 | 699.54 | G300E | 1727716.07 | 13.56 | G300E | 0 | 0
88 | Story1 | B81 | 40 MPa RC Beam (25 cm x 25 cm) | Beam | 40MPa | Concrete Rectangular | 250 | 250 | 625 | 4575 | 0.29 | 699.54 | G300E | 1730657.14 | 13.58 | G300E | 0 | 0
89 | Story1 | B82 | 40 MPa RC Beam (25 cm x 25 cm) | Beam | 40MPa | Concrete Rectangular | 250 | 250 | 625 | 4575 | 0.29 | 699.54 | G300E | 1743075 | 13.68 | G300E | 0 | 0
90 | Story1 | B83 | 40 MPa RC Beam (25 cm x 25 cm) | Beam | 40MPa | Concrete Rectangular | 250 | 250 | 625 | 4575 | 0.29 | 699.54 | G300E | 1657457.14 | 13.01 | G300E | 0 | 0
91 | Story1 | B84 | 40 MPa RC Beam (25 cm x 25 cm) | Beam | 40MPa | Concrete Rectangular | 250 | 250 | 625 | 4575 | 0.29 | 699.54 | G300E | 1743075 | 13.68 | G300E | 0 | 0
92 | Story1 | B85 | 40 MPa RC Beam (25 cm x 25 cm) | Beam | 40MPa | Concrete Rectangular | 250 | 250 | 625 | 4575 | 0.29 | 699.54 | G300E | 1730330.36 | 13.58 | G300E | 0 | 0
93 | Story1 | B86 | 40 MPa RC Beam (25 cm x 25 cm) | Beam | 40MPa | Concrete Rectangular | 250 | 250 | 625 | 4575 | 0.29 | 699.54 | G300E | 1727716.07 | 13.56 | G300E | 0 | 0
94 | Story1 | B87 | 40 MPa RC Beam (25 cm x 25 cm) | Beam | 40MPa | Concrete Rectangular | 250 | 250 | 625 | 4575 | 0.29 | 699.54 | G300E | 1727716.07 | 13.56 | G300E | 0 | 0
95 | Story1 | B88 | 40 MPa RC Beam (25 cm x 25 cm) | Beam | 40MPa | Concrete Rectangular | 250 | 250 | 625 | 4575 | 0.29 | 699.54 | G300E | 1763008.93 | 13.83 | G300E | 0 | 0
96 | Story1 | B89 | 40 MPa RC Beam (25 cm x 25 cm) | Beam | 40MPa | Concrete Rectangular | 250 | 250 | 625 | 4575 | 0.29 | 699.54 | G300E | 1814967.86 | 14.24 | G300E | 23828.4 | 0.19
97 | Story1 | B9 | 40 MPa RC Beam (25 cm x 25 cm) | Beam | 40MPa | Concrete Rectangular | 250 | 250 | 625 | 4575 | 0.29 | 699.54 | G300E | 1748303.57 | 13.72 | G300E | 217639.29 | 1.71
98 | Story1 | B90 | 40 MPa RC Beam (25 cm x 25 cm) | Beam | 40MPa | Concrete Rectangular | 250 | 250 | 625 | 4575 | 0.29 | 699.54 | G300E | 1258125 | 9.87 | G300E | 652917.86 | 5.12
99 | Story1 | B91 | 40 MPa RC Beam (25 cm x 25 cm) | Beam | 40MPa | Concrete Rectangular | 250 | 250 | 625 | 4575 | 0.29 | 699.54 | G300E | 1218170 | 9.56 | G300E | 0 | 0
100 | Story1 | B92 | 40 MPa RC Beam (25 cm x 25 cm) | Beam | 40MPa | Concrete Rectangular | 250 | 250 | 625 | 4575 | 0.29 | 699.54 | G300E | 1647653.57 | 12.93 | G300E | 544098.21 | 4.27
101 | Story1 | B93 | 40 MPa RC Beam (25 cm x 25 cm) | Beam | 40MPa | Concrete Rectangular | 250 | 250 | 625 | 4575 | 0.29 | 699.54 | G300E | 1647653.57 | 12.93 | G300E | 544098.21 | 4.27
102 | Story1 | B94 | 40 MPa RC Beam (25 cm x 25 cm) | Beam | 40MPa | Concrete Rectangular | 250 | 250 | 625 | 4575 | 0.29 | 699.54 | G300E | 1763008.93 | 13.83 | G300E | 0 | 0
103 | Story1 | B95 | 40 MPa RC Beam (25 cm x 25 cm) | Beam | 40MPa | Concrete Rectangular | 250 | 250 | 625 | 4575 | 0.29 | 699.54 | G300E | 1815294.64 | 14.24 | G300E | 23828.4 | 0.19
104 | Story1 | B96 | 40 MPa RC Beam (25 cm x 25 cm) | Beam | 40MPa | Concrete Rectangular | 250 | 250 | 625 | 4575 | 0.29 | 699.54 | G300E | 1714644.64 | 13.45 | G300E | 0 | 0
105 | Story1 | B97 | 40 MPa RC Beam (25 cm x 25 cm) | Beam | 40MPa | Concrete Rectangular | 250 | 250 | 625 | 4575 | 0.29 | 699.54 | G300E | 1748303.57 | 13.72 | G300E | 217639.29 | 1.71
106 | Story1 | B98 | 40 MPa RC Beam (25 cm x 25 cm) | Beam | 40MPa | Concrete Rectangular | 250 | 250 | 625 | 4575 | 0.29 | 699.54 | G300E | 1737846.43 | 13.64 | G300E | 0 | 0
107 | Story1 | B99 | 40 MPa RC Beam (25 cm x 25 cm) | Beam | 40MPa | Concrete Rectangular | 250 | 250 | 625 | 4575 | 0.29 | 699.54 | G300E | 1748303.57 | 13.72 | G300E | 217639.29 | 1.71
108 | Story10 | B1 | 40 MPa RC Beam (25 cm x 25 cm) | Beam | 40MPa | Concrete Rectangular | 250 | 250 | 625 | 4625 | 0.29 | 707.19 | G300E | 1204948.53 | 9.45 | G300E | 744602.56 | 5.84
109 | Story10 | B10 | 40 MPa RC Beam (25 cm x 25 cm) | Beam | 40MPa | Concrete Rectangular | 250 | 250 | 625 | 4625 | 0.29 | 707.19 | G300E | 1265617.65 | 9.93 | G300E | 1172279.03 | 9.2
110 | Story10 | B100 | 40 MPa RC Beam (25 cm x 25 cm) | Beam | 40MPa | Concrete Rectangular | 250 | 250 | 625 | 4625 | 0.29 | 707.19 | G300E | 1609210.94 | 12.63 | G300E | 770062.5 | 6.04
111 | Story10 | B101 | 40 MPa RC Beam (25 cm x 25 cm) | Beam | 40MPa | Concrete Rectangular | 250 | 250 | 625 | 4625 | 0.29 | 707.19 | G300E | 1811554.69 | 14.21 | G300E | 42155.43 | 0.33
112 | Story10 | B102 | 40 MPa RC Beam (25 cm x 25 cm) | Beam | 40MPa | Concrete Rectangular | 250 | 250 | 625 | 4625 | 0.29 | 707.19 | G300E | 1742757.81 | 13.67 | G300E | 770062.5 | 6.04
113 | Story10 | B103 | 40 MPa RC Beam (25 cm x 25 cm) | Beam | 40MPa | Concrete Rectangular | 250 | 250 | 625 | 4625 | 0.29 | 707.19 | G300E | 1623664.06 | 12.74 | G300E | 791140.21 | 6.21
114 | Story10 | B104 | 40 MPa RC Beam (25 cm x 25 cm) | Beam | 40MPa | Concrete Rectangular | 250 | 250 | 625 | 4625 | 0.29 | 707.19 | G300E | 1623664.06 | 12.74 | G300E | 791140.21 | 6.21
115 | Story10 | B105 | 40 MPa RC Beam (25 cm x 25 cm) | Beam | 40MPa | Concrete Rectangular | 250 | 250 | 625 | 4625 | 0.29 | 707.19 | G300E | 1199235.29 | 9.41 | G300E | 724764.71 | 5.69
116 | Story10 | B106 | 40 MPa RC Beam (25 cm x 25 cm) | Beam | 40MPa | Concrete Rectangular | 250 | 250 | 625 | 4625 | 0.29 | 707.19 | G300E | 1199235.29 | 9.41 | G300E | 744602.56 | 5.84
117 | Story10 | B107 | 40 MPa RC Beam (25 cm x 25 cm) | Beam | 40MPa | Concrete Rectangular | 250 | 250 | 625 | 4625 | 0.29 | 707.19 | G300E | 1436640.62 | 11.27 | G300E | 780468.75 | 6.12
118 | Story10 | B108 | 40 MPa RC Beam (25 cm x 25 cm) | Beam | 40MPa | Concrete Rectangular | 250 | 250 | 625 | 4625 | 0.29 | 707.19 | G300E | 1347235.29 | 10.57 | G300E | 1172279.03 | 9.2
119 | Story10 | B109 | 40 MPa RC Beam (25 cm x 25 cm) | Beam | 40MPa | Concrete Rectangular | 250 | 250 | 625 | 4625 | 0.29 | 707.19 | G300E | 1412937.5 | 11.09 | G300E | 795500 | 6.24
120 | Story10 | B11 | 40 MPa RC Beam (25 cm x 25 cm) | Beam | 40MPa | Concrete Rectangular | 250 | 250 | 625 | 4625 | 0.29 | 707.19 | G300E | 1811554.69 | 14.21 | G300E | 42155.43 | 0.33
121 | Story10 | B110 | 40 MPa RC Beam (25 cm x 25 cm) | Beam | 40MPa | Concrete Rectangular | 250 | 250 | 625 | 4625 | 0.29 | 707.19 | G300E | 1265617.65 | 9.93 | G300E | 1172279.03 | 9.2
122 | Story10 | B111 | 40 MPa RC Beam (25 cm x 25 cm) | Beam | 40MPa | Concrete Rectangular | 250 | 250 | 625 | 4625 | 0.29 | 707.19 | G300E | 1436640.62 | 11.27 | G300E | 780468.75 | 6.12
123 | Story10 | B112 | 40 MPa RC Beam (25 cm x 25 cm) | Beam | 40MPa | Concrete Rectangular | 250 | 250 | 625 | 4625 | 0.29 | 707.19 | G300E | 1199235.29 | 9.41 | G300E | 724764.71 | 5.69
124 | Story10 | B12 | 40 MPa RC Beam (25 cm x 25 cm) | Beam | 40MPa | Concrete Rectangular | 250 | 250 | 625 | 4625 | 0.29 | 707.19 | G300E | 1436640.62 | 11.27 | G300E | 780468.75 | 6.12
125 | Story10 | B13 | 40 MPa RC Beam (25 cm x 25 cm) | Beam | 40MPa | Concrete Rectangular | 250 | 250 | 625 | 4625 | 0.29 | 707.19 | G300E | 1623664.06 | 12.74 | G300E | 791140.21 | 6.21
126 | Story10 | B14 | 40 MPa RC Beam (25 cm x 25 cm) | Beam | 40MPa | Concrete Rectangular | 250 | 250 | 625 | 4625 | 0.29 | 707.19 | G300E | 1199235.29 | 9.41 | G300E | 724764.71 | 5.69
127 | Story10 | B15 | 40 MPa RC Beam (25 cm x 25 cm) | Beam | 40MPa | Concrete Rectangular | 250 | 250 | 625 | 4625 | 0.29 | 707.19 | G300E | 1199235.29 | 9.41 | G300E | 744602.56 | 5.84
128 | Story10 | B16 | 40 MPa RC Beam (25 cm x 25 cm) | Beam | 40MPa | Concrete Rectangular | 250 | 250 | 625 | 4625 | 0.29 | 707.19 | G300E | 1435773.44 | 11.27 | G300E | 780468.75 | 6.12
129 | Story10 | B17 | 40 MPa RC Beam (25 cm x 25 cm) | Beam | 40MPa | Concrete Rectangular | 250 | 250 | 625 | 4625 | 0.29 | 707.19 | G300E | 1608632.81 | 12.62 | G300E | 791140.21 | 6.21
130 | Story10 | B18 | 40 MPa RC Beam (25 cm x 25 cm) | Beam | 40MPa | Concrete Rectangular | 250 | 250 | 625 | 4625 | 0.29 | 707.19 | G300E | 1699398.44 | 13.33 | G300E | 770062.5 | 6.04
131 | Story10 | B19 | 40 MPa RC Beam (25 cm x 25 cm) | Beam | 40MPa | Concrete Rectangular | 250 | 250 | 625 | 4625 | 0.29 | 707.19 | G300E | 1707781.25 | 13.4 | G300E | 770062.5 | 6.04
132 | Story10 | B2 | 40 MPa RC Beam (25 cm x 25 cm) | Beam | 40MPa | Concrete Rectangular | 250 | 250 | 625 | 4625 | 0.29 | 707.19 | G300E | 1210661.76 | 9.5 | G300E | 654006.97 | 5.13
133 | Story10 | B20 | 40 MPa RC Beam (25 cm x 25 cm) | Beam | 40MPa | Concrete Rectangular | 250 | 250 | 625 | 4625 | 0.29 | 707.19 | G300E | 1798257.81 | 14.11 | G300E | 21077.71 | 0.17
134 | Story10 | B21 | 40 MPa RC Beam (25 cm x 25 cm) | Beam | 40MPa | Concrete Rectangular | 250 | 250 | 625 | 4625 | 0.29 | 707.19 | G300E | 1608054.69 | 12.62 | G300E | 770062.5 | 6.04
135 | Story10 | B22 | 40 MPa RC Beam (25 cm x 25 cm) | Beam | 40MPa | Concrete Rectangular | 250 | 250 | 625 | 4625 | 0.29 | 707.19 | G300E | 1902320.31 | 14.93 | G300E | 42155.43 | 0.33
136 | Story10 | B23 | 40 MPa RC Beam (25 cm x 25 cm) | Beam | 40MPa | Concrete Rectangular | 250 | 250 | 625 | 4625 | 0.29 | 707.19 | G300E | 1648523.44 | 12.93 | G300E | 770062.5 | 6.04
137 | Story10 | B24 | 40 MPa RC Beam (25 cm x 25 cm) | Beam | 40MPa | Concrete Rectangular | 250 | 250 | 625 | 4625 | 0.29 | 707.19 | G300E | 1902898.44 | 14.93 | G300E | 42155.43 | 0.33
138 | Story10 | B25 | 40 MPa RC Beam (25 cm x 25 cm) | Beam | 40MPa | Concrete Rectangular | 250 | 250 | 625 | 4625 | 0.29 | 707.19 | G300E | 1609210.94 | 12.63 | G300E | 770062.5 | 6.04
139 | Story10 | B26 | 40 MPa RC Beam (25 cm x 25 cm) | Beam | 40MPa | Concrete Rectangular | 250 | 250 | 625 | 4625 | 0.29 | 707.19 | G300E | 1839304.69 | 14.43 | G300E | 21077.71 | 0.17
140 | Story10 | B27 | 40 MPa RC Beam (25 cm x 25 cm) | Beam | 40MPa | Concrete Rectangular | 250 | 250 | 625 | 4625 | 0.29 | 707.19 | G300E | 1742757.81 | 13.67 | G300E | 770062.5 | 6.04
141 | Story10 | B28 | 40 MPa RC Beam (25 cm x 25 cm) | Beam | 40MPa | Concrete Rectangular | 250 | 250 | 625 | 4625 | 0.29 | 707.19 | G300E | 1742757.81 | 13.67 | G300E | 770062.5 | 6.04
142 | Story10 | B29 | 40 MPa RC Beam (25 cm x 25 cm) | Beam | 40MPa | Concrete Rectangular | 250 | 250 | 625 | 4625 | 0.29 | 707.19 | G300E | 1623664.06 | 12.74 | G300E | 791140.21 | 6.21
143 | Story10 | B3 | 40 MPa RC Beam (25 cm x 25 cm) | Beam | 40MPa | Concrete Rectangular | 250 | 250 | 625 | 4625 | 0.29 | 707.19 | G300E | 1661820.31 | 13.04 | G300E | 770062.5 | 6.04
144 | Story10 | B30 | 40 MPa RC Beam (25 cm x 25 cm) | Beam | 40MPa | Concrete Rectangular | 250 | 250 | 625 | 4625 | 0.29 | 707.19 | G300E | 1436640.62 | 11.27 | G300E | 780468.75 | 6.12
145 | Story10 | B31 | 40 MPa RC Beam (25 cm x 25 cm) | Beam | 40MPa | Concrete Rectangular | 250 | 250 | 625 | 4625 | 0.29 | 707.19 | G300E | 1347235.29 | 10.57 | G300E | 1172279.03 | 9.2
146 | Story10 | B32 | 40 MPa RC Beam (25 cm x 25 cm) | Beam | 40MPa | Concrete Rectangular | 250 | 250 | 625 | 4625 | 0.29 | 707.19 | G300E | 1811265.62 | 14.21 | G300E | 42155.43 | 0.33
147 | Story10 | B33 | 40 MPa RC Beam (25 cm x 25 cm) | Beam | 40MPa | Concrete Rectangular | 250 | 250 | 625 | 4625 | 0.29 | 707.19 | G300E | 1607476.56 | 12.61 | G300E | 770062.5 | 6.04
148 | Story10 | B34 | 40 MPa RC Beam (25 cm x 25 cm) | Beam | 40MPa | Concrete Rectangular | 250 | 250 | 625 | 4625 | 0.29 | 707.19 | G300E | 1807218.75 | 14.18 | G300E | 21077.71 | 0.17
149 | Story10 | B35 | 40 MPa RC Beam (25 cm x 25 cm) | Beam | 40MPa | Concrete Rectangular | 250 | 250 | 625 | 4625 | 0.29 | 707.19 | G300E | 1628000 | 12.77 | G300E | 673804.69 | 5.29
150 | Story10 | B36 | 40 MPa RC Beam (25 cm x 25 cm) | Beam | 40MPa | Concrete Rectangular | 250 | 250 | 625 | 4625 | 0.29 | 707.19 | G300E | 1634648.44 | 12.83 | G300E | 673804.69 | 5.29
151 | Story10 | B37 | 40 MPa RC Beam (25 cm x 25 cm) | Beam | 40MPa | Concrete Rectangular | 250 | 250 | 625 | 4800 | 0.3 | 733.94 | G300E | 2097900 | 16.46 | G300E | 721175.25 | 5.66
152 | Story10 | B38 | 40 MPa RC Beam (25 cm x 25 cm) | Beam | 40MPa | Concrete Rectangular | 250 | 250 | 625 | 4625 | 0.29 | 707.19 | G300E | 1485781.25 | 11.66 | G300E | 770062.5 | 6.04
153 | Story10 | B39 | 40 MPa RC Beam (25 cm x 25 cm) | Beam | 40MPa | Concrete Rectangular | 250 | 250 | 625 | 4800 | 0.3 | 733.94 | G300E | 2151300 | 16.88 | G300E | 721175.25 | 5.66
154 | Story10 | B4 | 40 MPa RC Beam (25 cm x 25 cm) | Beam | 40MPa | Concrete Rectangular | 250 | 250 | 625 | 4625 | 0.29 | 707.19 | G300E | 1436351.56 | 11.27 | G300E | 779312.5 | 6.11
155 | Story10 | B40 | 40 MPa RC Beam (25 cm x 25 cm) | Beam | 40MPa | Concrete Rectangular | 250 | 250 | 625 | 4625 | 0.29 | 707.19 | G300E | 1666445.31 | 13.08 | G300E | 770062.5 | 6.04
156 | Story10 | B41 | 40 MPa RC Beam (25 cm x 25 cm) | Beam | 40MPa | Concrete Rectangular | 250 | 250 | 625 | 4625 | 0.29 | 707.19 | G300E | 1666445.31 | 13.08 | G300E | 770062.5 | 6.04
157 | Story10 | B42 | 40 MPa RC Beam (25 cm x 25 cm) | Beam | 40MPa | Concrete Rectangular | 250 | 250 | 625 | 4625 | 0.29 | 707.19 | G300E | 1839304.69 | 14.43 | G300E | 21077.71 | 0.17
158 | Story10 | B43 | 40 MPa RC Beam (25 cm x 25 cm) | Beam | 40MPa | Concrete Rectangular | 250 | 250 | 625 | 4625 | 0.29 | 707.19 | G300E | 1609210.94 | 12.63 | G300E | 770062.5 | 6.04
159 | Story10 | B44 | 40 MPa RC Beam (25 cm x 25 cm) | Beam | 40MPa | Concrete Rectangular | 250 | 250 | 625 | 4625 | 0.29 | 707.19 | G300E | 1811554.69 | 14.21 | G300E | 42155.43 | 0.33
160 | Story10 | B45 | 40 MPa RC Beam (25 cm x 25 cm) | Beam | 40MPa | Concrete Rectangular | 250 | 250 | 625 | 4625 | 0.29 | 707.19 | G300E | 1347235.29 | 10.57 | G300E | 1172279.03 | 9.2
161 | Story10 | B46 | 40 MPa RC Beam (25 cm x 25 cm) | Beam | 40MPa | Concrete Rectangular | 250 | 250 | 625 | 4625 | 0.29 | 707.19 | G300E | 1412937.5 | 11.09 | G300E | 795500 | 6.24
162 | Story10 | B47 | 40 MPa RC Beam (25 cm x 25 cm) | Beam | 40MPa | Concrete Rectangular | 250 | 250 | 625 | 4625 | 0.29 | 707.19 | G300E | 1855781.25 | 14.56 | G300E | 427186.68 | 3.35
163 | Story10 | B48 | 40 MPa RC Beam (25 cm x 25 cm) | Beam | 40MPa | Concrete Rectangular | 250 | 250 | 625 | 4625 | 0.29 | 707.19 | G300E | 1648523.44 | 12.93 | G300E | 770062.5 | 6.04
164 | Story10 | B49 | 40 MPa RC Beam (25 cm x 25 cm) | Beam | 40MPa | Concrete Rectangular | 250 | 250 | 625 | 4625 | 0.29 | 707.19 | G300E | 1902898.44 | 14.93 | G300E | 42155.43 | 0.33
165 | Story10 | B5 | 40 MPa RC Beam (25 cm x 25 cm) | Beam | 40MPa | Concrete Rectangular | 250 | 250 | 625 | 4625 | 0.29 | 707.19 | G300E | 1810976.56 | 14.21 | G300E | 42155.43 | 0.33
166 | Story10 | B50 | 40 MPa RC Beam (25 cm x 25 cm) | Beam | 40MPa | Concrete Rectangular | 250 | 250 | 625 | 4625 | 0.29 | 707.19 | G300E | 1485492.19 | 11.66 | G300E | 770062.5 | 6.04
167 | Story10 | B51 | 40 MPa RC Beam (25 cm x 25 cm) | Beam | 40MPa | Concrete Rectangular | 250 | 250 | 625 | 4800 | 0.3 | 733.94 | G300E | 2108400 | 16.54 | G300E | 721175.25 | 5.66
168 | Story10 | B55 | 40 MPa RC Beam (25 cm x 25 cm) | Beam | 40MPa | Concrete Rectangular | 250 | 250 | 625 | 4625 | 0.29 | 707.19 | G300E | 2073445.31 | 16.27 | G300E | 694882.4 | 5.45
169 | Story10 | B56 | 40 MPa RC Beam (25 cm x 25 cm) | Beam | 40MPa | Concrete Rectangular | 250 | 250 | 625 | 4625 | 0.29 | 707.19 | G300E | 1484625 | 11.65 | G300E | 770062.5 | 6.04
170 | Story10 | B57 | 40 MPa RC Beam (25 cm x 25 cm) | Beam | 40MPa | Concrete Rectangular | 250 | 250 | 625 | 4625 | 0.29 | 707.19 | G300E | 1903476.56 | 14.94 | G300E | 42155.43 | 0.33
171 | Story10 | B58 | 40 MPa RC Beam (25 cm x 25 cm) | Beam | 40MPa | Concrete Rectangular | 250 | 250 | 625 | 4625 | 0.29 | 707.19 | G300E | 1649390.62 | 12.94 | G300E | 770062.5 | 6.04
172 | Story10 | B59 | 40 MPa RC Beam (25 cm x 25 cm) | Beam | 40MPa | Concrete Rectangular | 250 | 250 | 625 | 4625 | 0.29 | 707.19 | G300E | 1855203.12 | 14.56 | G300E | 427186.68 | 3.35
173 | Story10 | B6 | 40 MPa RC Beam (25 cm x 25 cm) | Beam | 40MPa | Concrete Rectangular | 250 | 250 | 625 | 4625 | 0.29 | 707.19 | G300E | 1347235.29 | 10.57 | G300E | 1172279.03 | 9.2
174 | Story10 | B60 | 40 MPa RC Beam (25 cm x 25 cm) | Beam | 40MPa | Concrete Rectangular | 250 | 250 | 625 | 4625 | 0.29 | 707.19 | G300E | 1412937.5 | 11.09 | G300E | 795500 | 6.24
175 | Story10 | B61 | 40 MPa RC Beam (25 cm x 25 cm) | Beam | 40MPa | Concrete Rectangular | 250 | 250 | 625 | 4625 | 0.29 | 707.19 | G300E | 1265617.65 | 9.93 | G300E | 1172279.03 | 9.2
176 | Story10 | B62 | 40 MPa RC Beam (25 cm x 25 cm) | Beam | 40MPa | Concrete Rectangular | 250 | 250 | 625 | 4625 | 0.29 | 707.19 | G300E | 1855492.19 | 14.56 | G300E | 427186.68 | 3.35
177 | Story10 | B63 | 40 MPa RC Beam (25 cm x 25 cm) | Beam | 40MPa | Concrete Rectangular | 250 | 250 | 625 | 4625 | 0.29 | 707.19 | G300E | 1609210.94 | 12.63 | G300E | 770062.5 | 6.04
178 | Story10 | B64 | 40 MPa RC Beam (25 cm x 25 cm) | Beam | 40MPa | Concrete Rectangular | 250 | 250 | 625 | 4625 | 0.29 | 707.19 | G300E | 1902898.44 | 14.93 | G300E | 42155.43 | 0.33
179 | Story10 | B65 | 40 MPa RC Beam (25 cm x 25 cm) | Beam | 40MPa | Concrete Rectangular | 250 | 250 | 625 | 4625 | 0.29 | 707.19 | G300E | 1666445.31 | 13.08 | G300E | 770062.5 | 6.04
180 | Story10 | B66 | 40 MPa RC Beam (25 cm x 25 cm) | Beam | 40MPa | Concrete Rectangular | 250 | 250 | 625 | 4800 | 0.3 | 733.94 | G300E | 2151300 | 16.88 | G300E | 721175.25 | 5.66
181 | Story10 | B67 | 40 MPa RC Beam (25 cm x 25 cm) | Beam | 40MPa | Concrete Rectangular | 250 | 250 | 625 | 4625 | 0.29 | 707.19 | G300E | 2072867.19 | 16.26 | G300E | 694882.4 | 5.45
182 | Story10 | B69 | 40 MPa RC Beam (25 cm x 25 cm) | Beam | 40MPa | Concrete Rectangular | 250 | 250 | 625 | 4625 | 0.29 | 707.19 | G300E | 2073156.25 | 16.27 | G300E | 694882.4 | 5.45
183 | Story10 | B7 | 40 MPa RC Beam (25 cm x 25 cm) | Beam | 40MPa | Concrete Rectangular | 250 | 250 | 625 | 4625 | 0.29 | 707.19 | G300E | 1855781.25 | 14.56 | G300E | 427186.68 | 3.35
184 | Story10 | B70 | 40 MPa RC Beam (25 cm x 25 cm) | Beam | 40MPa | Concrete Rectangular | 250 | 250 | 625 | 4625 | 0.29 | 707.19 | G300E | 2072867.19 | 16.26 | G300E | 694882.4 | 5.45
185 | Story10 | B71 | 40 MPa RC Beam (25 cm x 25 cm) | Beam | 40MPa | Concrete Rectangular | 250 | 250 | 625 | 4625 | 0.29 | 707.19 | G300E | 1666445.31 | 13.08 | G300E | 770062.5 | 6.04
186 | Story10 | B72 | 40 MPa RC Beam (25 cm x 25 cm) | Beam | 40MPa | Concrete Rectangular | 250 | 250 | 625 | 4625 | 0.29 | 707.19 | G300E | 1903476.56 | 14.94 | G300E | 42155.43 | 0.33
187 | Story10 | B73 | 40 MPa RC Beam (25 cm x 25 cm) | Beam | 40MPa | Concrete Rectangular | 250 | 250 | 625 | 4625 | 0.29 | 707.19 | G300E | 1609210.94 | 12.63 | G300E | 770062.5 | 6.04
188 | Story10 | B74 | 40 MPa RC Beam (25 cm x 25 cm) | Beam | 40MPa | Concrete Rectangular | 250 | 250 | 625 | 4625 | 0.29 | 707.19 | G300E | 1855203.12 | 14.56 | G300E | 427186.68 | 3.35
189 | Story10 | B75 | 40 MPa RC Beam (25 cm x 25 cm) | Beam | 40MPa | Concrete Rectangular | 250 | 250 | 625 | 4625 | 0.29 | 707.19 | G300E | 1265617.65 | 9.93 | G300E | 1172279.03 | 9.2
190 | Story10 | B76 | 40 MPa RC Beam (25 cm x 25 cm) | Beam | 40MPa | Concrete Rectangular | 250 | 250 | 625 | 4625 | 0.29 | 707.19 | G300E | 1436640.62 | 11.27 | G300E | 780468.75 | 6.12
191 | Story10 | B77 | 40 MPa RC Beam (25 cm x 25 cm) | Beam | 40MPa | Concrete Rectangular | 250 | 250 | 625 | 4625 | 0.29 | 707.19 | G300E | 1811554.69 | 14.21 | G300E | 42155.43 | 0.33
192 | Story10 | B78 | 40 MPa RC Beam (25 cm x 25 cm) | Beam | 40MPa | Concrete Rectangular | 250 | 250 | 625 | 4625 | 0.29 | 707.19 | G300E | 1742757.81 | 13.67 | G300E | 770062.5 | 6.04
193 | Story10 | B79 | 40 MPa RC Beam (25 cm x 25 cm) | Beam | 40MPa | Concrete Rectangular | 250 | 250 | 625 | 4625 | 0.29 | 707.19 | G300E | 1839304.69 | 14.43 | G300E | 21077.71 | 0.17
194 | Story10 | B8 | 40 MPa RC Beam (25 cm x 25 cm) | Beam | 40MPa | Concrete Rectangular | 250 | 250 | 625 | 4625 | 0.29 | 707.19 | G300E | 1412937.5 | 11.09 | G300E | 795500 | 6.24
195 | Story10 | B80 | 40 MPa RC Beam (25 cm x 25 cm) | Beam | 40MPa | Concrete Rectangular | 250 | 250 | 625 | 4625 | 0.29 | 707.19 | G300E | 1839304.69 | 14.43 | G300E | 21077.71 | 0.17
196 | Story10 | B81 | 40 MPa RC Beam (25 cm x 25 cm) | Beam | 40MPa | Concrete Rectangular | 250 | 250 | 625 | 4625 | 0.29 | 707.19 | G300E | 1666445.31 | 13.08 | G300E | 770062.5 | 6.04
197 | Story10 | B82 | 40 MPa RC Beam (25 cm x 25 cm) | Beam | 40MPa | Concrete Rectangular | 250 | 250 | 625 | 4625 | 0.29 | 707.19 | G300E | 1903476.56 | 14.94 | G300E | 42155.43 | 0.33
198 | Story10 | B83 | 40 MPa RC Beam (25 cm x 25 cm) | Beam | 40MPa | Concrete Rectangular | 250 | 250 | 625 | 4625 | 0.29 | 707.19 | G300E | 1484625 | 11.65 | G300E | 770062.5 | 6.04
199 | Story10 | B84 | 40 MPa RC Beam (25 cm x 25 cm) | Beam | 40MPa | Concrete Rectangular | 250 | 250 | 625 | 4625 | 0.29 | 707.19 | G300E | 1903476.56 | 14.94 | G300E | 42155.43 | 0.33
200 | Story10 | B85 | 40 MPa RC Beam (25 cm x 25 cm) | Beam | 40MPa | Concrete Rectangular | 250 | 250 | 625 | 4625 | 0.29 | 707.19 | G300E | 1666445.31 | 13.08 | G300E | 770062.5 | 6.04
201 | Story10 | B86 | 40 MPa RC Beam (25 cm x 25 cm) | Beam | 40MPa | Concrete Rectangular | 250 | 250 | 625 | 4625 | 0.29 | 707.19 | G300E | 1839304.69 | 14.43 | G300E | 21077.71 | 0.17
202 | Story10 | B87 | 40 MPa RC Beam (25 cm x 25 cm) | Beam | 40MPa | Concrete Rectangular | 250 | 250 | 625 | 4625 | 0.29 | 707.19 | G300E | 1839304.69 | 14.43 | G300E | 21077.71 | 0.17
203 | Story10 | B88 | 40 MPa RC Beam (25 cm x 25 cm) | Beam | 40MPa | Concrete Rectangular | 250 | 250 | 625 | 4625 | 0.29 | 707.19 | G300E | 1742757.81 | 13.67 | G300E | 770062.5 | 6.04
204 | Story10 | B89 | 40 MPa RC Beam (25 cm x 25 cm) | Beam | 40MPa | Concrete Rectangular | 250 | 250 | 625 | 4625 | 0.29 | 707.19 | G300E | 1811554.69 | 14.21 | G300E | 42155.43 | 0.33
205 | Story10 | B9 | 40 MPa RC Beam (25 cm x 25 cm) | Beam | 40MPa | Concrete Rectangular | 250 | 250 | 625 | 4625 | 0.29 | 707.19 | G300E | 1855492.19 | 14.56 | G300E | 427186.68 | 3.35
206 | Story10 | B90 | 40 MPa RC Beam (25 cm x 25 cm) | Beam | 40MPa | Concrete Rectangular | 250 | 250 | 625 | 4625 | 0.29 | 707.19 | G300E | 1436640.62 | 11.27 | G300E | 780468.75 | 6.12
207 | Story10 | B91 | 40 MPa RC Beam (25 cm x 25 cm) | Beam | 40MPa | Concrete Rectangular | 250 | 250 | 625 | 4625 | 0.29 | 707.19 | G300E | 1199235.29 | 9.41 | G300E | 724764.71 | 5.69
208 | Story10 | B92 | 40 MPa RC Beam (25 cm x 25 cm) | Beam | 40MPa | Concrete Rectangular | 250 | 250 | 625 | 4625 | 0.29 | 707.19 | G300E | 1623664.06 | 12.74 | G300E | 791140.21 | 6.21
209 | Story10 | B93 | 40 MPa RC Beam (25 cm x 25 cm) | Beam | 40MPa | Concrete Rectangular | 250 | 250 | 625 | 4625 | 0.29 | 707.19 | G300E | 1623664.06 | 12.74 | G300E | 791140.21 | 6.21
210 | Story10 | B94 | 40 MPa RC Beam (25 cm x 25 cm) | Beam | 40MPa | Concrete Rectangular | 250 | 250 | 625 | 4625 | 0.29 | 707.19 | G300E | 1742757.81 | 13.67 | G300E | 770062.5 | 6.04
211 | Story10 | B95 | 40 MPa RC Beam (25 cm x 25 cm) | Beam | 40MPa | Concrete Rectangular | 250 | 250 | 625 | 4625 | 0.29 | 707.19 | G300E | 1811554.69 | 14.21 | G300E | 42155.43 | 0.33
212 | Story10 | B96 | 40 MPa RC Beam (25 cm x 25 cm) | Beam | 40MPa | Concrete Rectangular | 250 | 250 | 625 | 4625 | 0.29 | 707.19 | G300E | 1609210.94 | 12.63 | G300E | 770062.5 | 6.04
213 | Story10 | B97 | 40 MPa RC Beam (25 cm x 25 cm) | Beam | 40MPa | Concrete Rectangular | 250 | 250 | 625 | 4625 | 0.29 | 707.19 | G300E | 1855203.12 | 14.56 | G300E | 427186.68 | 3.35
214 | Story10 | B98 | 40 MPa RC Beam (25 cm x 25 cm) | Beam | 40MPa | Concrete Rectangular | 250 | 250 | 625 | 4625 | 0.29 | 707.19 | G300E | 1649390.62 | 12.94 | G300E | 770062.5 | 6.04
215 | Story10 | B99 | 40 MPa RC Beam (25 cm x 25 cm) | Beam | 40MPa | Concrete Rectangular | 250 | 250 | 625 | 4625 | 0.29 | 707.19 | G300E | 1855203.12 | 14.56 | G300E | 427186.68 | 3.35
216 | Story11 | B1 | 40 MPa RC Beam (25 cm x 25 cm) | Beam | 40MPa | Concrete Rectangular | 250 | 250 | 625 | 4637.5 | 0.29 | 709.1 | G300E | 1606893.75 | 12.61 | G300E | 1089522.66 | 8.55
217 | Story11 | B10 | 40 MPa RC Beam (25 cm x 25 cm) | Beam | 40MPa | Concrete Rectangular | 250 | 250 | 625 | 4637.5 | 0.29 | 709.1 | G300E | 1571822.66 | 12.33 | G300E | 779100 | 6.11
218 | Story11 | B100 | 40 MPa RC Beam (25 cm x 25 cm) | Beam | 40MPa | Concrete Rectangular | 250 | 250 | 625 | 4637.5 | 0.29 | 709.1 | G300E | 1919055.47 | 15.06 | G300E | 814413.11 | 6.39
219 | Story11 | B101 | 40 MPa RC Beam (25 cm x 25 cm) | Beam | 40MPa | Concrete Rectangular | 250 | 250 | 625 | 4637.5 | 0.29 | 709.1 | G300E | 2236434.38 | 17.55 | G300E | 63404.04 | 0.5
220 | Story11 | B102 | 40 MPa RC Beam (25 cm x 25 cm) | Beam | 40MPa | Concrete Rectangular | 250 | 250 | 625 | 4637.5 | 0.29 | 709.1 | G300E | 1971807.03 | 15.47 | G300E | 814413.11 | 6.39
221 | Story11 | B103 | 40 MPa RC Beam (25 cm x 25 cm) | Beam | 40MPa | Concrete Rectangular | 250 | 250 | 625 | 4637.5 | 0.29 | 709.1 | G300E | 2125424.22 | 16.68 | G300E | 449475.92 | 3.53
222 | Story11 | B104 | 40 MPa RC Beam (25 cm x 25 cm) | Beam | 40MPa | Concrete Rectangular | 250 | 250 | 625 | 4637.5 | 0.29 | 709.1 | G300E | 2125424.22 | 16.68 | G300E | 449475.92 | 3.53
223 | Story11 | B105 | 40 MPa RC Beam (25 cm x 25 cm) | Beam | 40MPa | Concrete Rectangular | 250 | 250 | 625 | 4637.5 | 0.29 | 709.1 | G300E | 1647182.03 | 12.92 | G300E | 1086044.53 | 8.52
224 | Story11 | B106 | 40 MPa RC Beam (25 cm x 25 cm) | Beam | 40MPa | Concrete Rectangular | 250 | 250 | 625 | 4637.5 | 0.29 | 709.1 | G300E | 1647182.03 | 12.92 | G300E | 1086044.53 | 8.52
225 | Story11 | B107 | 40 MPa RC Beam (25 cm x 25 cm) | Beam | 40MPa | Concrete Rectangular | 250 | 250 | 625 | 4637.5 | 0.29 | 709.1 | G300E | 1571242.97 | 12.33 | G300E | 779100 | 6.11
226 | Story11 | B108 | 40 MPa RC Beam (25 cm x 25 cm) | Beam | 40MPa | Concrete Rectangular | 250 | 250 | 625 | 4637.5 | 0.29 | 709.1 | G300E | 1571822.66 | 12.33 | G300E | 779100 | 6.11
227 | Story11 | B109 | 40 MPa RC Beam (25 cm x 25 cm) | Beam | 40MPa | Concrete Rectangular | 250 | 250 | 625 | 4637.5 | 0.29 | 709.1 | G300E | 1205750 | 9.46 | G300E | 1097348.44 | 8.61
228 | Story11 | B11 | 40 MPa RC Beam (25 cm x 25 cm) | Beam | 40MPa | Concrete Rectangular | 250 | 250 | 625 | 4637.5 | 0.29 | 709.1 | G300E | 2236434.38 | 17.55 | G300E | 63404.04 | 0.5
229 | Story11 | B110 | 40 MPa RC Beam (25 cm x 25 cm) | Beam | 40MPa | Concrete Rectangular | 250 | 250 | 625 | 4637.5 | 0.29 | 709.1 | G300E | 1571822.66 | 12.33 | G300E | 779100 | 6.11
230 | Story11 | B111 | 40 MPa RC Beam (25 cm x 25 cm) | Beam | 40MPa | Concrete Rectangular | 250 | 250 | 625 | 4637.5 | 0.29 | 709.1 | G300E | 1571242.97 | 12.33 | G300E | 779100 | 6.11
231 | Story11 | B112 | 40 MPa RC Beam (25 cm x 25 cm) | Beam | 40MPa | Concrete Rectangular | 250 | 250 | 625 | 4637.5 | 0.29 | 709.1 | G300E | 1647182.03 | 12.92 | G300E | 1086044.53 | 8.52
232 | Story11 | B12 | 40 MPa RC Beam (25 cm x 25 cm) | Beam | 40MPa | Concrete Rectangular | 250 | 250 | 625 | 4637.5 | 0.29 | 709.1 | G300E | 1571242.97 | 12.33 | G300E | 779100 | 6.11
233 | Story11 | B13 | 40 MPa RC Beam (25 cm x 25 cm) | Beam | 40MPa | Concrete Rectangular | 250 | 250 | 625 | 4637.5 | 0.29 | 709.1 | G300E | 2125424.22 | 16.68 | G300E | 449475.92 | 3.53
234 | Story11 | B14 | 40 MPa RC Beam (25 cm x 25 cm) | Beam | 40MPa | Concrete Rectangular | 250 | 250 | 625 | 4637.5 | 0.29 | 709.1 | G300E | 1647182.03 | 12.92 | G300E | 1086044.53 | 8.52
235 | Story11 | B15 | 40 MPa RC Beam (25 cm x 25 cm) | Beam | 40MPa | Concrete Rectangular | 250 | 250 | 625 | 4637.5 | 0.29 | 709.1 | G300E | 1647182.03 | 12.92 | G300E | 1086044.53 | 8.52
236 | Story11 | B16 | 40 MPa RC Beam (25 cm x 25 cm) | Beam | 40MPa | Concrete Rectangular | 250 | 250 | 625 | 4637.5 | 0.29 | 709.1 | G300E | 1568634.38 | 12.31 | G300E | 779100 | 6.11
237 | Story11 | B17 | 40 MPa RC Beam (25 cm x 25 cm) | Beam | 40MPa | Concrete Rectangular | 250 | 250 | 625 | 4637.5 | 0.29 | 709.1 | G300E | 2108903.12 | 16.55 | G300E | 449475.92 | 3.53
238 | Story11 | B18 | 40 MPa RC Beam (25 cm x 25 cm) | Beam | 40MPa | Concrete Rectangular | 250 | 250 | 625 | 4637.5 | 0.29 | 709.1 | G300E | 1928040.62 | 15.13 | G300E | 793278.43 | 6.22
239 | Story11 | B19 | 40 MPa RC Beam (25 cm x 25 cm) | Beam | 40MPa | Concrete Rectangular | 250 | 250 | 625 | 4637.5 | 0.29 | 709.1 | G300E | 1938185.16 | 15.21 | G300E | 793278.43 | 6.22
240 | Story11 | B2 | 40 MPa RC Beam (25 cm x 25 cm) | Beam | 40MPa | Concrete Rectangular | 250 | 250 | 625 | 4637.5 | 0.29 | 709.1 | G300E | 1615589.06 | 12.68 | G300E | 1090682.03 | 8.56
241 | Story11 | B20 | 40 MPa RC Beam (25 cm x 25 cm) | Beam | 40MPa | Concrete Rectangular | 250 | 250 | 625 | 4637.5 | 0.29 | 709.1 | G300E | 2057310.94 | 16.14 | G300E | 42269.36 | 0.33
242 | Story11 | B21 | 40 MPa RC Beam (25 cm x 25 cm) | Beam | 40MPa | Concrete Rectangular | 250 | 250 | 625 | 4637.5 | 0.29 | 709.1 | G300E | 1919055.47 | 15.06 | G300E | 814413.11 | 6.39
243 | Story11 | B22 | 40 MPa RC Beam (25 cm x 25 cm) | Beam | 40MPa | Concrete Rectangular | 250 | 250 | 625 | 4637.5 | 0.29 | 709.1 | G300E | 2182233.59 | 17.12 | G300E | 84538.73 | 0.66
244 | Story11 | B23 | 40 MPa RC Beam (25 cm x 25 cm) | Beam | 40MPa | Concrete Rectangular | 250 | 250 | 625 | 4637.5 | 0.29 | 709.1 | G300E | 1793842.97 | 14.08 | G300E | 772143.75 | 6.06
245 | Story11 | B24 | 40 MPa RC Beam (25 cm x 25 cm) | Beam | 40MPa | Concrete Rectangular | 250 | 250 | 625 | 4637.5 | 0.29 | 709.1 | G300E | 2183392.97 | 17.13 | G300E | 84538.73 | 0.66
246 | Story11 | B25 | 40 MPa RC Beam (25 cm x 25 cm) | Beam | 40MPa | Concrete Rectangular | 250 | 250 | 625 | 4637.5 | 0.29 | 709.1 | G300E | 1919345.31 | 15.06 | G300E | 814413.11 | 6.39
247 | Story11 | B26 | 40 MPa RC Beam (25 cm x 25 cm) | Beam | 40MPa | Concrete Rectangular | 250 | 250 | 625 | 4637.5 | 0.29 | 709.1 | G300E | 2097599.22 | 16.46 | G300E | 63404.04 | 0.5
248 | Story11 | B27 | 40 MPa RC Beam (25 cm x 25 cm) | Beam | 40MPa | Concrete Rectangular | 250 | 250 | 625 | 4637.5 | 0.29 | 709.1 | G300E | 1972096.88 | 15.47 | G300E | 814413.11 | 6.39
249 | Story11 | B28 | 40 MPa RC Beam (25 cm x 25 cm) | Beam | 40MPa | Concrete Rectangular | 250 | 250 | 625 | 4637.5 | 0.29 | 709.1 | G300E | 1972096.88 | 15.47 | G300E | 814413.11 | 6.39
250 | Story11 | B29 | 40 MPa RC Beam (25 cm x 25 cm) | Beam | 40MPa | Concrete Rectangular | 250 | 250 | 625 | 4637.5 | 0.29 | 709.1 | G300E | 2125424.22 | 16.68 | G300E | 449475.92 | 3.53
251 | Story11 | B3 | 40 MPa RC Beam (25 cm x 25 cm) | Beam | 40MPa | Concrete Rectangular | 250 | 250 | 625 | 4637.5 | 0.29 | 709.1 | G300E | 2101077.34 | 16.49 | G300E | 449475.92 | 3.53
252 | Story11 | B30 | 40 MPa RC Beam (25 cm x 25 cm) | Beam | 40MPa | Concrete Rectangular | 250 | 250 | 625 | 4637.5 | 0.29 | 709.1 | G300E | 1571242.97 | 12.33 | G300E | 779100 | 6.11
253 | Story11 | B31 | 40 MPa RC Beam (25 cm x 25 cm) | Beam | 40MPa | Concrete Rectangular | 250 | 250 | 625 | 4637.5 | 0.29 | 709.1 | G300E | 1571532.81 | 12.33 | G300E | 779100 | 6.11
254 | Story11 | B32 | 40 MPa RC Beam (25 cm x 25 cm) | Beam | 40MPa | Concrete Rectangular | 250 | 250 | 625 | 4637.5 | 0.29 | 709.1 | G300E | 2234695.31 | 17.53 | G300E | 63404.04 | 0.5
255 | Story11 | B33 | 40 MPa RC Beam (25 cm x 25 cm) | Beam | 40MPa | Concrete Rectangular | 250 | 250 | 625 | 4637.5 | 0.29 | 709.1 | G300E | 1919055.47 | 15.06 | G300E | 814413.11 | 6.39
256 | Story11 | B34 | 40 MPa RC Beam (25 cm x 25 cm) | Beam | 40MPa | Concrete Rectangular | 250 | 250 | 625 | 4637.5 | 0.29 | 709.1 | G300E | 2066296.09 | 16.21 | G300E | 42269.36 | 0.33
257 | Story11 | B35 | 40 MPa RC Beam (25 cm x 25 cm) | Beam | 40MPa | Concrete Rectangular | 250 | 250 | 625 | 4637.5 | 0.29 | 709.1 | G300E | 1852971.09 | 14.54 | G300E | 793278.43 | 6.22
258 | Story11 | B36 | 40 MPa RC Beam (25 cm x 25 cm) | Beam | 40MPa | Concrete Rectangular | 250 | 250 | 625 | 4637.5 | 0.29 | 709.1 | G300E | 1861086.72 | 14.6 | G300E | 793278.43 | 6.22
259 | Story11 | B37 | 40 MPa RC Beam (25 cm x 25 cm) | Beam | 40MPa | Concrete Rectangular | 250 | 250 | 625 | 4800 | 0.3 | 733.94 | G300E | 2584500 | 20.28 | G300E | 821075.25 | 6.44
260 | Story11 | B38 | 40 MPa RC Beam (25 cm x 25 cm) | Beam | 40MPa | Concrete Rectangular | 250 | 250 | 625 | 4637.5 | 0.29 | 709.1 | G300E | 1677035.94 | 13.16 | G300E | 772143.75 | 6.06
261 | Story11 | B39 | 40 MPa RC Beam (25 cm x 25 cm) | Beam | 40MPa | Concrete Rectangular | 250 | 250 | 625 | 4800 | 0.3 | 733.94 | G300E | 2644800 | 20.75 | G300E | 842950.5 | 6.61
262 | Story11 | B4 | 40 MPa RC Beam (25 cm x 25 cm) | Beam | 40MPa | Concrete Rectangular | 250 | 250 | 625 | 4637.5 | 0.29 | 709.1 | G300E | 1570083.59 | 12.32 | G300E | 779100 | 6.11
263 | Story11 | B40 | 40 MPa RC Beam (25 cm x 25 cm) | Beam | 40MPa | Concrete Rectangular | 250 | 250 | 625 | 4637.5 | 0.29 | 709.1 | G300E | 1892100 | 14.85 | G300E | 793278.43 | 6.22
264 | Story11 | B41 | 40 MPa RC Beam (25 cm x 25 cm) | Beam | 40MPa | Concrete Rectangular | 250 | 250 | 625 | 4637.5 | 0.29 | 709.1 | G300E | 1892100 | 14.85 | G300E | 793278.43 | 6.22
265 | Story11 | B42 | 40 MPa RC Beam (25 cm x 25 cm) | Beam | 40MPa | Concrete Rectangular | 250 | 250 | 625 | 4637.5 | 0.29 | 709.1 | G300E | 2097599.22 | 16.46 | G300E | 63404.04 | 0.5
266 | Story11 | B43 | 40 MPa RC Beam (25 cm x 25 cm) | Beam | 40MPa | Concrete Rectangular | 250 | 250 | 625 | 4637.5 | 0.29 | 709.1 | G300E | 1919055.47 | 15.06 | G300E | 814413.11 | 6.39
267 | Story11 | B44 | 40 MPa RC Beam (25 cm x 25 cm) | Beam | 40MPa | Concrete Rectangular | 250 | 250 | 625 | 4637.5 | 0.29 | 709.1 | G300E | 2236434.38 | 17.55 | G300E | 63404.04 | 0.5
268 | Story11 | B45 | 40 MPa RC Beam (25 cm x 25 cm) | Beam | 40MPa | Concrete Rectangular | 250 | 250 | 625 | 4637.5 | 0.29 | 709.1 | G300E | 1571822.66 | 12.33 | G300E | 779100 | 6.11
269 | Story11 | B46 | 40 MPa RC Beam (25 cm x 25 cm) | Beam | 40MPa | Concrete Rectangular | 250 | 250 | 625 | 4637.5 | 0.29 | 709.1 | G300E | 1205750 | 9.46 | G300E | 1097348.44 | 8.61
270 | Story11 | B47 | 40 MPa RC Beam (25 cm x 25 cm) | Beam | 40MPa | Concrete Rectangular | 250 | 250 | 625 | 4637.5 | 0.29 | 709.1 | G300E | 1986299.22 | 15.59 | G300E | 428341.24 | 3.36
271 | Story11 | B48 | 40 MPa RC Beam (25 cm x 25 cm) | Beam | 40MPa | Concrete Rectangular | 250 | 250 | 625 | 4637.5 | 0.29 | 709.1 | G300E | 1793842.97 | 14.08 | G300E | 772143.75 | 6.06
272 | Story11 | B49 | 40 MPa RC Beam (25 cm x 25 cm) | Beam | 40MPa | Concrete Rectangular | 250 | 250 | 625 | 4637.5 | 0.29 | 709.1 | G300E | 2183392.97 | 17.13 | G300E | 84538.73 | 0.66
273 | Story11 | B5 | 40 MPa RC Beam (25 cm x 25 cm) | Beam | 40MPa | Concrete Rectangular | 250 | 250 | 625 | 4637.5 | 0.29 | 709.1 | G300E | 2234405.47 | 17.53 | G300E | 63404.04 | 0.5
274 | Story11 | B50 | 40 MPa RC Beam (25 cm x 25 cm) | Beam | 40MPa | Concrete Rectangular | 250 | 250 | 625 | 4637.5 | 0.29 | 709.1 | G300E | 1675296.88 | 13.15 | G300E | 772143.75 | 6.06
275 | Story11 | B51 | 40 MPa RC Beam (25 cm x 25 cm) | Beam | 40MPa | Concrete Rectangular | 250 | 250 | 625 | 4800 | 0.3 | 733.94 | G300E | 2598300 | 20.39 | G300E | 821075.25 | 6.44
276 | Story11 | B55 | 40 MPa RC Beam (25 cm x 25 cm) | Beam | 40MPa | Concrete Rectangular | 250 | 250 | 625 | 4637.5 | 0.29 | 709.1 | G300E | 2556132.03 | 20.06 | G300E | 814413.11 | 6.39
277 | Story11 | B56 | 40 MPa RC Beam (25 cm x 25 cm) | Beam | 40MPa | Concrete Rectangular | 250 | 250 | 625 | 4637.5 | 0.29 | 709.1 | G300E | 1675876.56 | 13.15 | G300E | 772143.75 | 6.06
278 | Story11 | B57 | 40 MPa RC Beam (25 cm x 25 cm) | Beam | 40MPa | Concrete Rectangular | 250 | 250 | 625 | 4637.5 | 0.29 | 709.1 | G300E | 2183392.97 | 17.13 | G300E | 84538.73 | 0.66
279 | Story11 | B58 | 40 MPa RC Beam (25 cm x 25 cm) | Beam | 40MPa | Concrete Rectangular | 250 | 250 | 625 | 4637.5 | 0.29 | 709.1 | G300E | 1794132.81 | 14.08 | G300E | 772143.75 | 6.06
280 | Story11 | B59 | 40 MPa RC Beam (25 cm x 25 cm) | Beam | 40MPa | Concrete Rectangular | 250 | 250 | 625 | 4637.5 | 0.29 | 709.1 | G300E | 1986299.22 | 15.59 | G300E | 428341.24 | 3.36
281 | Story11 | B6 | 40 MPa RC Beam (25 cm x 25 cm) | Beam | 40MPa | Concrete Rectangular | 250 | 250 | 625 | 4637.5 | 0.29 | 709.1 | G300E | 1571532.81 | 12.33 | G300E | 779100 | 6.11
282 | Story11 | B60 | 40 MPa RC Beam (25 cm x 25 cm) | Beam | 40MPa | Concrete Rectangular | 250 | 250 | 625 | 4637.5 | 0.29 | 709.1 | G300E | 1205750 | 9.46 | G300E | 1097348.44 | 8.61
283 | Story11 | B61 | 40 MPa RC Beam (25 cm x 25 cm) | Beam | 40MPa | Concrete Rectangular | 250 | 250 | 625 | 4637.5 | 0.29 | 709.1 | G300E | 1571822.66 | 12.33 | G300E | 779100 | 6.11
284 | Story11 | B62 | 40 MPa RC Beam (25 cm x 25 cm) | Beam | 40MPa | Concrete Rectangular | 250 | 250 | 625 | 4637.5 | 0.29 | 709.1 | G300E | 1986299.22 | 15.59 | G300E | 428341.24 | 3.36
285 | Story11 | B63 | 40 MPa RC Beam (25 cm x 25 cm) | Beam | 40MPa | Concrete Rectangular | 250 | 250 | 625 | 4637.5 | 0.29 | 709.1 | G300E | 1919345.31 | 15.06 | G300E | 814413.11 | 6.39
286 | Story11 | B64 | 40 MPa RC Beam (25 cm x 25 cm) | Beam | 40MPa | Concrete Rectangular | 250 | 250 | 625 | 4637.5 | 0.29 | 709.1 | G300E | 2183682.81 | 17.13 | G300E | 84538.73 | 0.66
287 | Story11 | B65 | 40 MPa RC Beam (25 cm x 25 cm) | Beam | 40MPa | Concrete Rectangular | 250 | 250 | 625 | 4637.5 | 0.29 | 709.1 | G300E | 1892100 | 14.85 | G300E | 793278.43 | 6.22
288 | Story11 | B66 | 40 MPa RC Beam (25 cm x 25 cm) | Beam | 40MPa | Concrete Rectangular | 250 | 250 | 625 | 4800 | 0.3 | 733.94 | G300E | 2644800 | 20.75 | G300E | 842950.5 | 6.61
289 | Story11 | B67 | 40 MPa RC Beam (25 cm x 25 cm) | Beam | 40MPa | Concrete Rectangular | 250 | 250 | 625 | 4637.5 | 0.29 | 709.1 | G300E | 2555842.19 | 20.05 | G300E | 814413.11 | 6.39
290 | Story11 | B69 | 40 MPa RC Beam (25 cm x 25 cm) | Beam | 40MPa | Concrete Rectangular | 250 | 250 | 625 | 4637.5 | 0.29 | 709.1 | G300E | 2556132.03 | 20.06 | G300E | 814413.11 | 6.39
291 | Story11 | B7 | 40 MPa RC Beam (25 cm x 25 cm) | Beam | 40MPa | Concrete Rectangular | 250 | 250 | 625 | 4637.5 | 0.29 | 709.1 | G300E | 1986299.22 | 15.59 | G300E | 428341.24 | 3.36
292 | Story11 | B70 | 40 MPa RC Beam (25 cm x 25 cm) | Beam | 40MPa | Concrete Rectangular | 250 | 250 | 625 | 4637.5 | 0.29 | 709.1 | G300E | 2555842.19 | 20.05 | G300E | 814413.11 | 6.39
293 | Story11 | B71 | 40 MPa RC Beam (25 cm x 25 cm) | Beam | 40MPa | Concrete Rectangular | 250 | 250 | 625 | 4637.5 | 0.29 | 709.1 | G300E | 1892100 | 14.85 | G300E | 793278.43 | 6.22
294 | Story11 | B72 | 40 MPa RC Beam (25 cm x 25 cm) | Beam | 40MPa | Concrete Rectangular | 250 | 250 | 625 | 4637.5 | 0.29 | 709.1 | G300E | 2183392.97 | 17.13 | G300E | 84538.73 | 0.66
295 | Story11 | B73 | 40 MPa RC Beam (25 cm x 25 cm) | Beam | 40MPa | Concrete Rectangular | 250 | 250 | 625 | 4637.5 | 0.29 | 709.1 | G300E | 1919055.47 | 15.06 | G300E | 814413.11 | 6.39
296 | Story11 | B74 | 40 MPa RC Beam (25 cm x 25 cm) | Beam | 40MPa | Concrete Rectangular | 250 | 250 | 625 | 4637.5 | 0.29 | 709.1 | G300E | 1986299.22 | 15.59 | G300E | 428341.24 | 3.36
297 | Story11 | B75 | 40 MPa RC Beam (25 cm x 25 cm) | Beam | 40MPa | Concrete Rectangular | 250 | 250 | 625 | 4637.5 | 0.29 | 709.1 | G300E | 1571822.66 | 12.33 | G300E | 779100 | 6.11
298 | Story11 | B76 | 40 MPa RC Beam (25 cm x 25 cm) | Beam | 40MPa | Concrete Rectangular | 250 | 250 | 625 | 4637.5 | 0.29 | 709.1 | G300E | 1571242.97 | 12.33 | G300E | 779100 | 6.11
299 | Story11 | B77 | 40 MPa RC Beam (25 cm x 25 cm) | Beam | 40MPa | Concrete Rectangular | 250 | 250 | 625 | 4637.5 | 0.29 | 709.1 | G300E | 2236434.38 | 17.55 | G300E | 63404.04 | 0.5
300 | Story11 | B78 | 40 MPa RC Beam (25 cm x 25 cm) | Beam | 40MPa | Concrete Rectangular | 250 | 250 | 625 | 4637.5 | 0.29 | 709.1 | G300E | 1972096.88 | 15.47 | G300E | 814413.11 | 6.39
301 | Story11 | B79 | 40 MPa RC Beam (25 cm x 25 cm) | Beam | 40MPa | Concrete Rectangular | 250 | 250 | 625 | 4637.5 | 0.29 | 709.1 | G300E | 2097599.22 | 16.46 | G300E | 63404.04 | 0.5
302 | Story11 | B8 | 40 MPa RC Beam (25 cm x 25 cm) | Beam | 40MPa | Concrete Rectangular | 250 | 250 | 625 | 4637.5 | 0.29 | 709.1 | G300E | 1205750 | 9.46 | G300E | 1097348.44 | 8.61
303 | Story11 | B80 | 40 MPa RC Beam (25 cm x 25 cm) | Beam | 40MPa | Concrete Rectangular | 250 | 250 | 625 | 4637.5 | 0.29 | 709.1 | G300E | 2097599.22 | 16.46 | G300E | 63404.04 | 0.5
304 | Story11 | B81 | 40 MPa RC Beam (25 cm x 25 cm) | Beam | 40MPa | Concrete Rectangular | 250 | 250 | 625 | 4637.5 | 0.29 | 709.1 | G300E | 1892100 | 14.85 | G300E | 793278.43 | 6.22
305 | Story11 | B82 | 40 MPa RC Beam (25 cm x 25 cm) | Beam | 40MPa | Concrete Rectangular | 250 | 250 | 625 | 4637.5 | 0.29 | 709.1 | G300E | 2183392.97 | 17.13 | G300E | 84538.73 | 0.66
306 | Story11 | B83 | 40 MPa RC Beam (25 cm x 25 cm) | Beam | 40MPa | Concrete Rectangular | 250 | 250 | 625 | 4637.5 | 0.29 | 709.1 | G300E | 1675876.56 | 13.15 | G300E | 772143.75 | 6.06
307 | Story11 | B84 | 40 MPa RC Beam (25 cm x 25 cm) | Beam | 40MPa | Concrete Rectangular | 250 | 250 | 625 | 4637.5 | 0.29 | 709.1 | G300E | 2183392.97 | 17.13 | G300E | 84538.73 | 0.66
308 | Story11 | B85 | 40 MPa RC Beam (25 cm x 25 cm) | Beam | 40MPa | Concrete Rectangular | 250 | 250 | 625 | 4637.5 | 0.29 | 709.1 | G300E | 1892100 | 14.85 | G300E | 793278.43 | 6.22
309 | Story11 | B86 | 40 MPa RC Beam (25 cm x 25 cm) | Beam | 40MPa | Concrete Rectangular | 250 | 250 | 625 | 4637.5 | 0.29 | 709.1 | G300E | 2097599.22 | 16.46 | G300E | 63404.04 | 0.5
310 | Story11 | B87 | 40 MPa RC Beam (25 cm x 25 cm) | Beam | 40MPa | Concrete Rectangular | 250 | 250 | 625 | 4637.5 | 0.29 | 709.1 | G300E | 2097599.22 | 16.46 | G300E | 63404.04 | 0.5
311 | Story11 | B88 | 40 MPa RC Beam (25 cm x 25 cm) | Beam | 40MPa | Concrete Rectangular | 250 | 250 | 625 | 4637.5 | 0.29 | 709.1 | G300E | 1971807.03 | 15.47 | G300E | 814413.11 | 6.39
312 | Story11 | B89 | 40 MPa RC Beam (25 cm x 25 cm) | Beam | 40MPa | Concrete Rectangular | 250 | 250 | 625 | 4637.5 | 0.29 | 709.1 | G300E | 2236434.38 | 17.55 | G300E | 63404.04 | 0.5
313 | Story11 | B9 | 40 MPa RC Beam (25 cm x 25 cm) | Beam | 40MPa | Concrete Rectangular | 250 | 250 | 625 | 4637.5 | 0.29 | 709.1 | G300E | 1986299.22 | 15.59 | G300E | 428341.24 | 3.36
314 | Story11 | B90 | 40 MPa RC Beam (25 cm x 25 cm) | Beam | 40MPa | Concrete Rectangular | 250 | 250 | 625 | 4637.5 | 0.29 | 709.1 | G300E | 1571242.97 | 12.33 | G300E | 779100 | 6.11
315 | Story11 | B91 | 40 MPa RC Beam (25 cm x 25 cm) | Beam | 40MPa | Concrete Rectangular | 250 | 250 | 625 | 4637.5 | 0.29 | 709.1 | G300E | 1647182.03 | 12.92 | G300E | 1086044.53 | 8.52
316 | Story11 | B92 | 40 MPa RC Beam (25 cm x 25 cm) | Beam | 40MPa | Concrete Rectangular | 250 | 250 | 625 | 4637.5 | 0.29 | 709.1 | G300E | 2125424.22 | 16.68 | G300E | 449475.92 | 3.53
317 | Story11 | B93 | 40 MPa RC Beam (25 cm x 25 cm) | Beam | 40MPa | Concrete Rectangular | 250 | 250 | 625 | 4637.5 | 0.29 | 709.1 | G300E | 2125424.22 | 16.68 | G300E | 449475.92 | 3.53
318 | Story11 | B94 | 40 MPa RC Beam (25 cm x 25 cm) | Beam | 40MPa | Concrete Rectangular | 250 | 250 | 625 | 4637.5 | 0.29 | 709.1 | G300E | 1972096.88 | 15.47 | G300E | 814413.11 | 6.39
319 | Story11 | B95 | 40 MPa RC Beam (25 cm x 25 cm) | Beam | 40MPa | Concrete Rectangular | 250 | 250 | 625 | 4637.5 | 0.29 | 709.1 | G300E | 2236434.38 | 17.55 | G300E | 63404.04 | 0.5
320 | Story11 | B96 | 40 MPa RC Beam (25 cm x 25 cm) | Beam | 40MPa | Concrete Rectangular | 250 | 250 | 625 | 4637.5 | 0.29 | 709.1 | G300E | 1919055.47 | 15.06 | G300E | 814413.11 | 6.39
321 | Story11 | B97 | 40 MPa RC Beam (25 cm x 25 cm) | Beam | 40MPa | Concrete Rectangular | 250 | 250 | 625 | 4637.5 | 0.29 | 709.1 | G300E | 1986299.22 | 15.59 | G300E | 428341.24 | 3.36
322 | Story11 | B98 | 40 MPa RC Beam (25 cm x 25 cm) | Beam | 40MPa | Concrete Rectangular | 250 | 250 | 625 | 4637.5 | 0.29 | 709.1 | G300E | 1794132.81 | 14.08 | G300E | 772143.75 | 6.06
323 | Story11 | B99 | 40 MPa RC Beam (25 cm x 25 cm) | Beam | 40MPa | Concrete Rectangular | 250 | 250 | 625 | 4637.5 | 0.29 | 709.1 | G300E | 1986299.22 | 15.59 | G300E | 428341.24 | 3.36
324 | Story12 | B1 | 40 MPa RC Beam (25 cm x 25 cm) | Beam | 40MPa | Concrete Rectangular | 250 | 250 | 625 | 4637.5 | 0.29 | 709.1 | G300E | 1354968.38 | 10.63 | G300E | 1019136.32 | 8
325 | Story12 | B10 | 40 MPa RC Beam (25 cm x 25 cm) | Beam | 40MPa | Concrete Rectangular | 250 | 250 | 625 | 4637.5 | 0.29 | 709.1 | G300E | 1338055.15 | 10.5 | G300E | 1291952.94 | 10.14
326 | Story12 | B100 | 40 MPa RC Beam (25 cm x 25 cm) | Beam | 40MPa | Concrete Rectangular | 250 | 250 | 625 | 4637.5 | 0.29 | 709.1 | G300E | 1823117.19 | 14.3 | G300E | 772143.75 | 6.06
327 | Story12 | B101 | 40 MPa RC Beam (25 cm x 25 cm) | Beam | 40MPa | Concrete Rectangular | 250 | 250 | 625 | 4637.5 | 0.29 | 709.1 | G300E | 2061658.59 | 16.18 | G300E | 63404.04 | 0.5
328 | Story12 | B102 | 40 MPa RC Beam (25 cm x 25 cm) | Beam | 40MPa | Concrete Rectangular | 250 | 250 | 625 | 4637.5 | 0.29 | 709.1 | G300E | 1978473.44 | 15.52 | G300E | 814413.11 | 6.39
329 | Story12 | B103 | 40 MPa RC Beam (25 cm x 25 cm) | Beam | 40MPa | Concrete Rectangular | 250 | 250 | 625 | 4637.5 | 0.29 | 709.1 | G300E | 1994994.53 | 15.65 | G300E | 814413.11 | 6.39
330 | Story12 | B104 | 40 MPa RC Beam (25 cm x 25 cm) | Beam | 40MPa | Concrete Rectangular | 250 | 250 | 625 | 4637.5 | 0.29 | 709.1 | G300E | 1994994.53 | 15.65 | G300E | 814413.11 | 6.39
331 | Story12 | B105 | 40 MPa RC Beam (25 cm x 25 cm) | Beam | 40MPa | Concrete Rectangular | 250 | 250 | 625 | 4637.5 | 0.29 | 709.1 | G300E | 1235757.35 | 9.7 | G300E | 1039027.78 | 8.15
332 | Story12 | B106 | 40 MPa RC Beam (25 cm x 25 cm) | Beam | 40MPa | Concrete Rectangular | 250 | 250 | 625 | 4637.5 | 0.29 | 709.1 | G300E | 1235757.35 | 9.7 | G300E | 1039027.78 | 8.15
333 | Story12 | B107 | 40 MPa RC Beam (25 cm x 25 cm) | Beam | 40MPa | Concrete Rectangular | 250 | 250 | 625 | 4637.5 | 0.29 | 709.1 | G300E | 1615878.91 | 12.68 | G300E | 811562.5 | 6.37
334 | Story12 | B108 | 40 MPa RC Beam (25 cm x 25 cm) | Beam | 40MPa | Concrete Rectangular | 250 | 250 | 625 | 4637.5 | 0.29 | 709.1 | G300E | 1372154.41 | 10.77 | G300E | 1291952.94 | 10.14
335 | Story12 | B109 | 40 MPa RC Beam (25 cm x 25 cm) | Beam | 40MPa | Concrete Rectangular | 250 | 250 | 625 | 4637.5 | 0.29 | 709.1 | G300E | 1572692.19 | 12.34 | G300E | 857937.5 | 6.73
336 | Story12 | B11 | 40 MPa RC Beam (25 cm x 25 cm) | Beam | 40MPa | Concrete Rectangular | 250 | 250 | 625 | 4637.5 | 0.29 | 709.1 | G300E | 2061658.59 | 16.18 | G300E | 63404.04 | 0.5
337 | Story12 | B110 | 40 MPa RC Beam (25 cm x 25 cm) | Beam | 40MPa | Concrete Rectangular | 250 | 250 | 625 | 4637.5 | 0.29 | 709.1 | G300E | 1338055.15 | 10.5 | G300E | 1291952.94 | 10.14
338 | Story12 | B111 | 40 MPa RC Beam (25 cm x 25 cm) | Beam | 40MPa | Concrete Rectangular | 250 | 250 | 625 | 4637.5 | 0.29 | 709.1 | G300E | 1615878.91 | 12.68 | G300E | 811562.5 | 6.37
339 | Story12 | B112 | 40 MPa RC Beam (25 cm x 25 cm) | Beam | 40MPa | Concrete Rectangular | 250 | 250 | 625 | 4637.5 | 0.29 | 709.1 | G300E | 1235757.35 | 9.7 | G300E | 1039027.78 | 8.15
340 | Story12 | B12 | 40 MPa RC Beam (25 cm x 25 cm) | Beam | 40MPa | Concrete Rectangular | 250 | 250 | 625 | 4637.5 | 0.29 | 709.1 | G300E | 1615878.91 | 12.68 | G300E | 811562.5 | 6.37
341 | Story12 | B13 | 40 MPa RC Beam (25 cm x 25 cm) | Beam | 40MPa | Concrete Rectangular | 250 | 250 | 625 | 4637.5 | 0.29 | 709.1 | G300E | 1994994.53 | 15.65 | G300E | 814413.11 | 6.39
342 | Story12 | B14 | 40 MPa RC Beam (25 cm x 25 cm) | Beam | 40MPa | Concrete Rectangular | 250 | 250 | 625 | 4637.5 | 0.29 | 709.1 | G300E | 1235757.35 | 9.7 | G300E | 1039027.78 | 8.15
343 | Story12 | B15 | 40 MPa RC Beam (25 cm x 25 cm) | Beam | 40MPa | Concrete Rectangular | 250 | 250 | 625 | 4637.5 | 0.29 | 709.1 | G300E | 1235757.35 | 9.7 | G300E | 1039027.78 | 8.15
344 | Story12 | B16 | 40 MPa RC Beam (25 cm x 25 cm) | Beam | 40MPa | Concrete Rectangular | 250 | 250 | 625 | 4637.5 | 0.29 | 709.1 | G300E | 1613560.16 | 12.66 | G300E | 811562.5 | 6.37
345 | Story12 | B17 | 40 MPa RC Beam (25 cm x 25 cm) | Beam | 40MPa | Concrete Rectangular | 250 | 250 | 625 | 4637.5 | 0.29 | 709.1 | G300E | 1981951.56 | 15.55 | G300E | 814413.11 | 6.39
346 | Story12 | B18 | 40 MPa RC Beam (25 cm x 25 cm) | Beam | 40MPa | Concrete Rectangular | 250 | 250 | 625 | 4637.5 | 0.29 | 709.1 | G300E | 1935866.41 | 15.19 | G300E | 793278.43 | 6.22
347 | Story12 | B19 | 40 MPa RC Beam (25 cm x 25 cm) | Beam | 40MPa | Concrete Rectangular | 250 | 250 | 625 | 4637.5 | 0.29 | 709.1 | G300E | 1945141.41 | 15.26 | G300E | 793278.43 | 6.22
348 | Story12 | B2 | 40 MPa RC Beam (25 cm x 25 cm) | Beam | 40MPa | Concrete Rectangular | 250 | 250 | 625 | 4637.5 | 0.29 | 709.1 | G300E | 1243668.38 | 9.76 | G300E | 837455.44 | 6.57
349 | Story12 | B20 | 40 MPa RC Beam (25 cm x 25 cm) | Beam | 40MPa | Concrete Rectangular | 250 | 250 | 625 | 4637.5 | 0.29 | 709.1 | G300E | 2084266.41 | 16.35 | G300E | 42269.36 | 0.33
350 | Story12 | B21 | 40 MPa RC Beam (25 cm x 25 cm) | Beam | 40MPa | Concrete Rectangular | 250 | 250 | 625 | 4637.5 | 0.29 | 709.1 | G300E | 1822537.5 | 14.3 | G300E | 772143.75 | 6.06
351 | Story12 | B22 | 40 MPa RC Beam (25 cm x 25 cm) | Beam | 40MPa | Concrete Rectangular | 250 | 250 | 625 | 4637.5 | 0.29 | 709.1 | G300E | 2188900 | 17.17 | G300E | 84538.73 | 0.66
352 | Story12 | B23 | 40 MPa RC Beam (25 cm x 25 cm) | Beam | 40MPa | Concrete Rectangular | 250 | 250 | 625 | 4637.5 | 0.29 | 709.1 | G300E | 1859927.34 | 14.59 | G300E | 772143.75 | 6.06
353 | Story12 | B24 | 40 MPa RC Beam (25 cm x 25 cm) | Beam | 40MPa | Concrete Rectangular | 250 | 250 | 625 | 4637.5 | 0.29 | 709.1 | G300E | 2188900 | 17.17 | G300E | 84538.73 | 0.66
354 | Story12 | B25 | 40 MPa RC Beam (25 cm x 25 cm) | Beam | 40MPa | Concrete Rectangular | 250 | 250 | 625 | 4637.5 | 0.29 | 709.1 | G300E | 1823407.03 | 14.31 | G300E | 772143.75 | 6.06
355 | Story12 | B26 | 40 MPa RC Beam (25 cm x 25 cm) | Beam | 40MPa | Concrete Rectangular | 250 | 250 | 625 | 4637.5 | 0.29 | 709.1 | G300E | 2124264.84 | 16.67 | G300E | 63404.04 | 0.5
356 | Story12 | B27 | 40 MPa RC Beam (25 cm x 25 cm) | Beam | 40MPa | Concrete Rectangular | 250 | 250 | 625 | 4637.5 | 0.29 | 709.1 | G300E | 1978763.28 | 15.53 | G300E | 814413.11 | 6.39
357 | Story12 | B28 | 40 MPa RC Beam (25 cm x 25 cm) | Beam | 40MPa | Concrete Rectangular | 250 | 250 | 625 | 4637.5 | 0.29 | 709.1 | G300E | 1978473.44 | 15.52 | G300E | 814413.11 | 6.39
358 | Story12 | B29 | 40 MPa RC Beam (25 cm x 25 cm) | Beam | 40MPa | Concrete Rectangular | 250 | 250 | 625 | 4637.5 | 0.29 | 709.1 | G300E | 1994994.53 | 15.65 | G300E | 814413.11 | 6.39
359 | Story12 | B3 | 40 MPa RC Beam (25 cm x 25 cm) | Beam | 40MPa | Concrete Rectangular | 250 | 250 | 625 | 4637.5 | 0.29 | 709.1 | G300E | 1974125.78 | 15.49 | G300E | 814413.11 | 6.39
360 | Story12 | B30 | 40 MPa RC Beam (25 cm x 25 cm) | Beam | 40MPa | Concrete Rectangular | 250 | 250 | 625 | 4637.5 | 0.29 | 709.1 | G300E | 1615878.91 | 12.68 | G300E | 811562.5 | 6.37
361 | Story12 | B31 | 40 MPa RC Beam (25 cm x 25 cm) | Beam | 40MPa | Concrete Rectangular | 250 | 250 | 625 | 4637.5 | 0.29 | 709.1 | G300E | 1371881.62 | 10.76 | G300E | 1291952.94 | 10.14
362 | Story12 | B32 | 40 MPa RC Beam (25 cm x 25 cm) | Beam | 40MPa | Concrete Rectangular | 250 | 250 | 625 | 4637.5 | 0.29 | 709.1 | G300E | 2060209.38 | 16.17 | G300E | 63404.04 | 0.5
363 | Story12 | B33 | 40 MPa RC Beam (25 cm x 25 cm) | Beam | 40MPa | Concrete Rectangular | 250 | 250 | 625 | 4637.5 | 0.29 | 709.1 | G300E | 1822247.66 | 14.3 | G300E | 772143.75 | 6.06
364 | Story12 | B34 | 40 MPa RC Beam (25 cm x 25 cm) | Beam | 40MPa | Concrete Rectangular | 250 | 250 | 625 | 4637.5 | 0.29 | 709.1 | G300E | 2093541.41 | 16.43 | G300E | 63404.04 | 0.5
365 | Story12 | B35 | 40 MPa RC Beam (25 cm x 25 cm) | Beam | 40MPa | Concrete Rectangular | 250 | 250 | 625 | 4637.5 | 0.29 | 709.1 | G300E | 1840797.66 | 14.44 | G300E | 793278.43 | 6.22
366 | Story12 | B36 | 40 MPa RC Beam (25 cm x 25 cm) | Beam | 40MPa | Concrete Rectangular | 250 | 250 | 625 | 4637.5 | 0.29 | 709.1 | G300E | 1847753.91 | 14.5 | G300E | 793278.43 | 6.22
367 | Story12 | B37 | 40 MPa RC Beam (25 cm x 25 cm) | Beam | 40MPa | Concrete Rectangular | 250 | 250 | 625 | 4800 | 0.3 | 733.94 | G300E | 2123400 | 16.66 | G300E | 821075.25 | 6.44
368 | Story12 | B38 | 40 MPa RC Beam (25 cm x 25 cm) | Beam | 40MPa | Concrete Rectangular | 250 | 250 | 625 | 4637.5 | 0.29 | 709.1 | G300E | 1666601.56 | 13.08 | G300E | 772143.75 | 6.06
369 | Story12 | B39 | 40 MPa RC Beam (25 cm x 25 cm) | Beam | 40MPa | Concrete Rectangular | 250 | 250 | 625 | 4800 | 0.3 | 733.94 | G300E | 2267700 | 17.79 | G300E | 842950.5 | 6.61
370 | Story12 | B4 | 40 MPa RC Beam (25 cm x 25 cm) | Beam | 40MPa | Concrete Rectangular | 250 | 250 | 625 | 4637.5 | 0.29 | 709.1 | G300E | 1615589.06 | 12.68 | G300E | 811562.5 | 6.37
371 | Story12 | B40 | 40 MPa RC Beam (25 cm x 25 cm) | Beam | 40MPa | Concrete Rectangular | 250 | 250 | 625 | 4637.5 | 0.29 | 709.1 | G300E | 1881085.94 | 14.76 | G300E | 793278.43 | 6.22
372 | Story12 | B41 | 40 MPa RC Beam (25 cm x 25 cm) | Beam | 40MPa | Concrete Rectangular | 250 | 250 | 625 | 4637.5 | 0.29 | 709.1 | G300E | 1880216.41 | 14.75 | G300E | 793278.43 | 6.22
373 | Story12 | B42 | 40 MPa RC Beam (25 cm x 25 cm) | Beam | 40MPa | Concrete Rectangular | 250 | 250 | 625 | 4637.5 | 0.29 | 709.1 | G300E | 2124264.84 | 16.67 | G300E | 63404.04 | 0.5
374 | Story12 | B43 | 40 MPa RC Beam (25 cm x 25 cm) | Beam | 40MPa | Concrete Rectangular | 250 | 250 | 625 | 4637.5 | 0.29 | 709.1 | G300E | 1823117.19 | 14.3 | G300E | 772143.75 | 6.06
375 | Story12 | B44 | 40 MPa RC Beam (25 cm x 25 cm) | Beam | 40MPa | Concrete Rectangular | 250 | 250 | 625 | 4637.5 | 0.29 | 709.1 | G300E | 2061658.59 | 16.18 | G300E | 63404.04 | 0.5
376 | Story12 | B45 | 40 MPa RC Beam (25 cm x 25 cm) | Beam | 40MPa | Concrete Rectangular | 250 | 250 | 625 | 4637.5 | 0.29 | 709.1 | G300E | 1372154.41 | 10.77 | G300E | 1291952.94 | 10.14
377 | Story12 | B46 | 40 MPa RC Beam (25 cm x 25 cm) | Beam | 40MPa | Concrete Rectangular | 250 | 250 | 625 | 4637.5 | 0.29 | 709.1 | G300E | 1573271.88 | 12.34 | G300E | 857937.5 | 6.73
378 | Story12 | B47 | 40 MPa RC Beam (25 cm x 25 cm) | Beam | 40MPa | Concrete Rectangular | 250 | 250 | 625 | 4637.5 | 0.29 | 709.1 | G300E | 2126003.91 | 16.68 | G300E | 428341.24 | 3.36
379 | Story12 | B48 | 40 MPa RC Beam (25 cm x 25 cm) | Beam | 40MPa | Concrete Rectangular | 250 | 250 | 625 | 4637.5 | 0.29 | 709.1 | G300E | 1859637.5 | 14.59 | G300E | 772143.75 | 6.06
380 | Story12 | B49 | 40 MPa RC Beam (25 cm x 25 cm) | Beam | 40MPa | Concrete Rectangular | 250 | 250 | 625 | 4637.5 | 0.29 | 709.1 | G300E | 2190059.38 | 17.18 | G300E | 84538.73 | 0.66
381 | Story12 | B5 | 40 MPa RC Beam (25 cm x 25 cm) | Beam | 40MPa | Concrete Rectangular | 250 | 250 | 625 | 4637.5 | 0.29 | 709.1 | G300E | 2059050 | 16.16 | G300E | 63404.04 | 0.5
382 | Story12 | B50 | 40 MPa RC Beam (25 cm x 25 cm) | Beam | 40MPa | Concrete Rectangular | 250 | 250 | 625 | 4637.5 | 0.29 | 709.1 | G300E | 1666311.72 | 13.07 | G300E | 772143.75 | 6.06
383 | Story12 | B51 | 40 MPa RC Beam (25 cm x 25 cm) | Beam | 40MPa | Concrete Rectangular | 250 | 250 | 625 | 4800 | 0.3 | 733.94 | G300E | 2127900 | 16.7 | G300E | 821075.25 | 6.44
384 | Story12 | B55 | 40 MPa RC Beam (25 cm x 25 cm) | Beam | 40MPa | Concrete Rectangular | 250 | 250 | 625 | 4637.5 | 0.29 | 709.1 | G300E | 2191798.44 | 17.2 | G300E | 814413.11 | 6.39
385 | Story12 | B56 | 40 MPa RC Beam (25 cm x 25 cm) | Beam | 40MPa | Concrete Rectangular | 250 | 250 | 625 | 4637.5 | 0.29 | 709.1 | G300E | 1665442.19 | 13.07 | G300E | 772143.75 | 6.06
386 | Story12 | B57 | 40 MPa RC Beam (25 cm x 25 cm) | Beam | 40MPa | Concrete Rectangular | 250 | 250 | 625 | 4637.5 | 0.29 | 709.1 | G300E | 2189769.53 | 17.18 | G300E | 84538.73 | 0.66
387 | Story12 | B58 | 40 MPa RC Beam (25 cm x 25 cm) | Beam | 40MPa | Concrete Rectangular | 250 | 250 | 625 | 4637.5 | 0.29 | 709.1 | G300E | 1860217.19 | 14.6 | G300E | 772143.75 | 6.06
388 | Story12 | B59 | 40 MPa RC Beam (25 cm x 25 cm) | Beam | 40MPa | Concrete Rectangular | 250 | 250 | 625 | 4637.5 | 0.29 | 709.1 | G300E | 2126583.59 | 16.69 | G300E | 428341.24 | 3.36
389 | Story12 | B6 | 40 MPa RC Beam (25 cm x 25 cm) | Beam | 40MPa | Concrete Rectangular | 250 | 250 | 625 | 4637.5 | 0.29 | 709.1 | G300E | 1371881.62 | 10.76 | G300E | 1291952.94 | 10.14
390 | Story12 | B60 | 40 MPa RC Beam (25 cm x 25 cm) | Beam | 40MPa | Concrete Rectangular | 250 | 250 | 625 | 4637.5 | 0.29 | 709.1 | G300E | 1572692.19 | 12.34 | G300E | 857937.5 | 6.73
391 | Story12 | B61 | 40 MPa RC Beam (25 cm x 25 cm) | Beam | 40MPa | Concrete Rectangular | 250 | 250 | 625 | 4637.5 | 0.29 | 709.1 | G300E | 1338055.15 | 10.5 | G300E | 1291952.94 | 10.14
392 | Story12 | B62 | 40 MPa RC Beam (25 cm x 25 cm) | Beam | 40MPa | Concrete Rectangular | 250 | 250 | 625 | 4637.5 | 0.29 | 709.1 | G300E | 2126583.59 | 16.69 | G300E | 428341.24 | 3.36
393 | Story12 | B63 | 40 MPa RC Beam (25 cm x 25 cm) | Beam | 40MPa | Concrete Rectangular | 250 | 250 | 625 | 4637.5 | 0.29 | 709.1 | G300E | 1823407.03 | 14.31 | G300E | 772143.75 | 6.06
394 | Story12 | B64 | 40 MPa RC Beam (25 cm x 25 cm) | Beam | 40MPa | Concrete Rectangular | 250 | 250 | 625 | 4637.5 | 0.29 | 709.1 | G300E | 2188900 | 17.17 | G300E | 84538.73 | 0.66
395 | Story12 | B65 | 40 MPa RC Beam (25 cm x 25 cm) | Beam | 40MPa | Concrete Rectangular | 250 | 250 | 625 | 4637.5 | 0.29 | 709.1 | G300E | 1881085.94 | 14.76 | G300E | 793278.43 | 6.22
396 | Story12 | B66 | 40 MPa RC Beam (25 cm x 25 cm) | Beam | 40MPa | Concrete Rectangular | 250 | 250 | 625 | 4800 | 0.3 | 733.94 | G300E | 2265600 | 17.78 | G300E | 842950.5 | 6.61
397 | Story12 | B67 | 40 MPa RC Beam (25 cm x 25 cm) | Beam | 40MPa | Concrete Rectangular | 250 | 250 | 625 | 4637.5 | 0.29 | 709.1 | G300E | 2191508.59 | 17.2 | G300E | 814413.11 | 6.39
398 | Story12 | B69 | 40 MPa RC Beam (25 cm x 25 cm) | Beam | 40MPa | Concrete Rectangular | 250 | 250 | 625 | 4637.5 | 0.29 | 709.1 | G300E | 2192088.28 | 17.2 | G300E | 814413.11 | 6.39
399 | Story12 | B7 | 40 MPa RC Beam (25 cm x 25 cm) | Beam | 40MPa | Concrete Rectangular | 250 | 250 | 625 | 4637.5 | 0.29 | 709.1 | G300E | 2126003.91 | 16.68 | G300E | 428341.24 | 3.36
400 | Story12 | B70 | 40 MPa RC Beam (25 cm x 25 cm) | Beam | 40MPa | Concrete Rectangular | 250 | 250 | 625 | 4637.5 | 0.29 | 709.1 | G300E | 2191508.59 | 17.2 | G300E | 814413.11 | 6.39
401 | Story12 | B71 | 40 MPa RC Beam (25 cm x 25 cm) | Beam | 40MPa | Concrete Rectangular | 250 | 250 | 625 | 4637.5 | 0.29 | 709.1 | G300E | 1880216.41 | 14.75 | G300E | 793278.43 | 6.22
402 | Story12 | B72 | 40 MPa RC Beam (25 cm x 25 cm) | Beam | 40MPa | Concrete Rectangular | 250 | 250 | 625 | 4637.5 | 0.29 | 709.1 | G300E | 2189769.53 | 17.18 | G300E | 84538.73 | 0.66
403 | Story12 | B73 | 40 MPa RC Beam (25 cm x 25 cm) | Beam | 40MPa | Concrete Rectangular | 250 | 250 | 625 | 4637.5 | 0.29 | 709.1 | G300E | 1823117.19 | 14.3 | G300E | 772143.75 | 6.06
404 | Story12 | B74 | 40 MPa RC Beam (25 cm x 25 cm) | Beam | 40MPa | Concrete Rectangular | 250 | 250 | 625 | 4637.5 | 0.29 | 709.1 | G300E | 2126583.59 | 16.69 | G300E | 428341.24 | 3.36
405 | Story12 | B75 | 40 MPa RC Beam (25 cm x 25 cm) | Beam | 40MPa | Concrete Rectangular | 250 | 250 | 625 | 4637.5 | 0.29 | 709.1 | G300E | 1338055.15 | 10.5 | G300E | 1291952.94 | 10.14
406 | Story12 | B76 | 40 MPa RC Beam (25 cm x 25 cm) | Beam | 40MPa | Concrete Rectangular | 250 | 250 | 625 | 4637.5 | 0.29 | 709.1 | G300E | 1615878.91 | 12.68 | G300E | 811562.5 | 6.37
407 | Story12 | B77 | 40 MPa RC Beam (25 cm x 25 cm) | Beam | 40MPa | Concrete Rectangular | 250 | 250 | 625 | 4637.5 | 0.29 | 709.1 | G300E | 2061658.59 | 16.18 | G300E | 63404.04 | 0.5
408 | Story12 | B78 | 40 MPa RC Beam (25 cm x 25 cm) | Beam | 40MPa | Concrete Rectangular | 250 | 250 | 625 | 4637.5 | 0.29 | 709.1 | G300E | 1978763.28 | 15.53 | G300E | 814413.11 | 6.39
409 | Story12 | B79 | 40 MPa RC Beam (25 cm x 25 cm) | Beam | 40MPa | Concrete Rectangular | 250 | 250 | 625 | 4637.5 | 0.29 | 709.1 | G300E | 2124264.84 | 16.67 | G300E | 63404.04 | 0.5
410 | Story12 | B8 | 40 MPa RC Beam (25 cm x 25 cm) | Beam | 40MPa | Concrete Rectangular | 250 | 250 | 625 | 4637.5 | 0.29 | 709.1 | G300E | 1573271.88 | 12.34 | G300E | 857937.5 | 6.73
411 | Story12 | B80 | 40 MPa RC Beam (25 cm x 25 cm) | Beam | 40MPa | Concrete Rectangular | 250 | 250 | 625 | 4637.5 | 0.29 | 709.1 | G300E | 2124264.84 | 16.67 | G300E | 63404.04 | 0.5
412 | Story12 | B81 | 40 MPa RC Beam (25 cm x 25 cm) | Beam | 40MPa | Concrete Rectangular | 250 | 250 | 625 | 4637.5 | 0.29 | 709.1 | G300E | 1880216.41 | 14.75 | G300E | 793278.43 | 6.22
413 | Story12 | B82 | 40 MPa RC Beam (25 cm x 25 cm) | Beam | 40MPa | Concrete Rectangular | 250 | 250 | 625 | 4637.5 | 0.29 | 709.1 | G300E | 2189769.53 | 17.18 | G300E | 84538.73 | 0.66
414 | Story12 | B83 | 40 MPa RC Beam (25 cm x 25 cm) | Beam | 40MPa | Concrete Rectangular | 250 | 250 | 625 | 4637.5 | 0.29 | 709.1 | G300E | 1665442.19 | 13.07 | G300E | 772143.75 | 6.06
415 | Story12 | B84 | 40 MPa RC Beam (25 cm x 25 cm) | Beam | 40MPa | Concrete Rectangular | 250 | 250 | 625 | 4637.5 | 0.29 | 709.1 | G300E | 2189769.53 | 17.18 | G300E | 84538.73 | 0.66
416 | Story12 | B85 | 40 MPa RC Beam (25 cm x 25 cm) | Beam | 40MPa | Concrete Rectangular | 250 | 250 | 625 | 4637.5 | 0.29 | 709.1 | G300E | 1880216.41 | 14.75 | G300E | 793278.43 | 6.22
417 | Story12 | B86 | 40 MPa RC Beam (25 cm x 25 cm) | Beam | 40MPa | Concrete Rectangular | 250 | 250 | 625 | 4637.5 | 0.29 | 709.1 | G300E | 2124264.84 | 16.67 | G300E | 63404.04 | 0.5
418 | Story12 | B87 | 40 MPa RC Beam (25 cm x 25 cm) | Beam | 40MPa | Concrete Rectangular | 250 | 250 | 625 | 4637.5 | 0.29 | 709.1 | G300E | 2124264.84 | 16.67 | G300E | 63404.04 | 0.5
419 | Story12 | B88 | 40 MPa RC Beam (25 cm x 25 cm) | Beam | 40MPa | Concrete Rectangular | 250 | 250 | 625 | 4637.5 | 0.29 | 709.1 | G300E | 1978473.44 | 15.52 | G300E | 814413.11 | 6.39
420 | Story12 | B89 | 40 MPa RC Beam (25 cm x 25 cm) | Beam | 40MPa | Concrete Rectangular | 250 | 250 | 625 | 4637.5 | 0.29 | 709.1 | G300E | 2061658.59 | 16.18 | G300E | 63404.04 | 0.5
421 | Story12 | B9 | 40 MPa RC Beam (25 cm x 25 cm) | Beam | 40MPa | Concrete Rectangular | 250 | 250 | 625 | 4637.5 | 0.29 | 709.1 | G300E | 2126583.59 | 16.69 | G300E | 428341.24 | 3.36
422 | Story12 | B90 | 40 MPa RC Beam (25 cm x 25 cm) | Beam | 40MPa | Concrete Rectangular | 250 | 250 | 625 | 4637.5 | 0.29 | 709.1 | G300E | 1615878.91 | 12.68 | G300E | 811562.5 | 6.37
423 | Story12 | B91 | 40 MPa RC Beam (25 cm x 25 cm) | Beam | 40MPa | Concrete Rectangular | 250 | 250 | 625 | 4637.5 | 0.29 | 709.1 | G300E | 1235757.35 | 9.7 | G300E | 1039027.78 | 8.15
424 | Story12 | B92 | 40 MPa RC Beam (25 cm x 25 cm) | Beam | 40MPa | Concrete Rectangular | 250 | 250 | 625 | 4637.5 | 0.29 | 709.1 | G300E | 1994994.53 | 15.65 | G300E | 814413.11 | 6.39
425 | Story12 | B93 | 40 MPa RC Beam (25 cm x 25 cm) | Beam | 40MPa | Concrete Rectangular | 250 | 250 | 625 | 4637.5 | 0.29 | 709.1 | G300E | 1994994.53 | 15.65 | G300E | 814413.11 | 6.39
426 | Story12 | B94 | 40 MPa RC Beam (25 cm x 25 cm) | Beam | 40MPa | Concrete Rectangular | 250 | 250 | 625 | 4637.5 | 0.29 | 709.1 | G300E | 1978473.44 | 15.52 | G300E | 814413.11 | 6.39
427 | Story12 | B95 | 40 MPa RC Beam (25 cm x 25 cm) | Beam | 40MPa | Concrete Rectangular | 250 | 250 | 625 | 4637.5 | 0.29 | 709.1 | G300E | 2061658.59 | 16.18 | G300E | 63404.04 | 0.5
428 | Story12 | B96 | 40 MPa RC Beam (25 cm x 25 cm) | Beam | 40MPa | Concrete Rectangular | 250 | 250 | 625 | 4637.5 | 0.29 | 709.1 | G300E | 1823117.19 | 14.3 | G300E | 772143.75 | 6.06
429 | Story12 | B97 | 40 MPa RC Beam (25 cm x 25 cm) | Beam | 40MPa | Concrete Rectangular | 250 | 250 | 625 | 4637.5 | 0.29 | 709.1 | G300E | 2126583.59 | 16.69 | G300E | 428341.24 | 3.36
430 | Story12 | B98 | 40 MPa RC Beam (25 cm x 25 cm) | Beam | 40MPa | Concrete Rectangular | 250 | 250 | 625 | 4637.5 | 0.29 | 709.1 | G300E | 1860217.19 | 14.6 | G300E | 772143.75 | 6.06
431 | Story12 | B99 | 40 MPa RC Beam (25 cm x 25 cm) | Beam | 40MPa | Concrete Rectangular | 250 | 250 | 625 | 4637.5 | 0.29 | 709.1 | G300E | 2126583.59 | 16.69 | G300E | 428341.24 | 3.36
432 | Story13 | B1 | 40 MPa RC Beam (25 cm x 25 cm) | Beam | 40MPa | Concrete Rectangular | 250 | 250 | 625 | 4650 | 0.29 | 711.01 | G300E | 1635928.12 | 12.84 | G300E | 774225 | 6.07
433 | Story13 | B10 | 40 MPa RC Beam (25 cm x 25 cm) | Beam | 40MPa | Concrete Rectangular | 250 | 250 | 625 | 4650 | 0.29 | 711.01 | G300E | 1851794.12 | 14.53 | G300E | 1094938.24 | 8.59
434 | Story13 | B100 | 40 MPa RC Beam (25 cm x 25 cm) | Beam | 40MPa | Concrete Rectangular | 250 | 250 | 625 | 4650 | 0.29 | 711.01 | G300E | 1850409.38 | 14.52 | G300E | 774225 | 6.07
435 | Story13 | B101 | 40 MPa RC Beam (25 cm x 25 cm) | Beam | 40MPa | Concrete Rectangular | 250 | 250 | 625 | 4650 | 0.29 | 711.01 | G300E | 1810884.38 | 14.21 | G300E | 21191.65 | 0.17
436 | Story13 | B102 | 40 MPa RC Beam (25 cm x 25 cm) | Beam | 40MPa | Concrete Rectangular | 250 | 250 | 625 | 4650 | 0.29 | 711.01 | G300E | 1847793.75 | 14.5 | G300E | 795416.65 | 6.24
437 | Story13 | B103 | 40 MPa RC Beam (25 cm x 25 cm) | Beam | 40MPa | Concrete Rectangular | 250 | 250 | 625 | 4650 | 0.29 | 711.01 | G300E | 1991071.88 | 15.62 | G300E | 139161.42 | 1.09
438 | Story13 | B104 | 40 MPa RC Beam (25 cm x 25 cm) | Beam | 40MPa | Concrete Rectangular | 250 | 250 | 625 | 4650 | 0.29 | 711.01 | G300E | 1991071.88 | 15.62 | G300E | 139161.42 | 1.09
439 | Story13 | B105 | 40 MPa RC Beam (25 cm x 25 cm) | Beam | 40MPa | Concrete Rectangular | 250 | 250 | 625 | 4650 | 0.29 | 711.01 | G300E | 1674000 | 13.13 | G300E | 774225 | 6.07
440 | Story13 | B106 | 40 MPa RC Beam (25 cm x 25 cm) | Beam | 40MPa | Concrete Rectangular | 250 | 250 | 625 | 4650 | 0.29 | 711.01 | G300E | 1674000 | 13.13 | G300E | 774225 | 6.07
441 | Story13 | B107 | 40 MPa RC Beam (25 cm x 25 cm) | Beam | 40MPa | Concrete Rectangular | 250 | 250 | 625 | 4650 | 0.29 | 711.01 | G300E | 1310752.94 | 10.28 | G300E | 1557880.61 | 12.22
442 | Story13 | B108 | 40 MPa RC Beam (25 cm x 25 cm) | Beam | 40MPa | Concrete Rectangular | 250 | 250 | 625 | 4650 | 0.29 | 711.01 | G300E | 1707644.12 | 13.4 | G300E | 1094938.24 | 8.59
443 | Story13 | B109 | 40 MPa RC Beam (25 cm x 25 cm) | Beam | 40MPa | Concrete Rectangular | 250 | 250 | 625 | 4650 | 0.29 | 711.01 | G300E | 1601925 | 12.57 | G300E | 774225 | 6.07
444 | Story13 | B11 | 40 MPa RC Beam (25 cm x 25 cm) | Beam | 40MPa | Concrete Rectangular | 250 | 250 | 625 | 4650 | 0.29 | 711.01 | G300E | 1811175 | 14.21 | G300E | 21191.65 | 0.17
445 | Story13 | B110 | 40 MPa RC Beam (25 cm x 25 cm) | Beam | 40MPa | Concrete Rectangular | 250 | 250 | 625 | 4650 | 0.29 | 711.01 | G300E | 1851520.59 | 14.53 | G300E | 1094938.24 | 8.59
446 | Story13 | B111 | 40 MPa RC Beam (25 cm x 25 cm) | Beam | 40MPa | Concrete Rectangular | 250 | 250 | 625 | 4650 | 0.29 | 711.01 | G300E | 1310752.94 | 10.28 | G300E | 1557879.93 | 12.22
447 | Story13 | B112 | 40 MPa RC Beam (25 cm x 25 cm) | Beam | 40MPa | Concrete Rectangular | 250 | 250 | 625 | 4650 | 0.29 | 711.01 | G300E | 1674000 | 13.13 | G300E | 774225 | 6.07
448 | Story13 | B12 | 40 MPa RC Beam (25 cm x 25 cm) | Beam | 40MPa | Concrete Rectangular | 250 | 250 | 625 | 4650 | 0.29 | 711.01 | G300E | 1310752.94 | 10.28 | G300E | 1557880.61 | 12.22
449 | Story13 | B13 | 40 MPa RC Beam (25 cm x 25 cm) | Beam | 40MPa | Concrete Rectangular | 250 | 250 | 625 | 4650 | 0.29 | 711.01 | G300E | 1991071.88 | 15.62 | G300E | 139161.42 | 1.09
450 | Story13 | B14 | 40 MPa RC Beam (25 cm x 25 cm) | Beam | 40MPa | Concrete Rectangular | 250 | 250 | 625 | 4650 | 0.29 | 711.01 | G300E | 1674000 | 13.13 | G300E | 774225 | 6.07
451 | Story13 | B15 | 40 MPa RC Beam (25 cm x 25 cm) | Beam | 40MPa | Concrete Rectangular | 250 | 250 | 625 | 4650 | 0.29 | 711.01 | G300E | 1674000 | 13.13 | G300E | 774225 | 6.07
452 | Story13 | B16 | 40 MPa RC Beam (25 cm x 25 cm) | Beam | 40MPa | Concrete Rectangular | 250 | 250 | 625 | 4650 | 0.29 | 711.01 | G300E | 1310479.41 | 10.28 | G300E | 1557305.51 | 12.22
453 | Story13 | B17 | 40 MPa RC Beam (25 cm x 25 cm) | Beam | 40MPa | Concrete Rectangular | 250 | 250 | 625 | 4650 | 0.29 | 711.01 | G300E | 1986421.88 | 15.59 | G300E | 526273.92 | 4.13
454 | Story13 | B18 | 40 MPa RC Beam (25 cm x 25 cm) | Beam | 40MPa | Concrete Rectangular | 250 | 250 | 625 | 4650 | 0.29 | 711.01 | G300E | 1806525 | 14.17 | G300E | 774225 | 6.07
455 | Story13 | B19 | 40 MPa RC Beam (25 cm x 25 cm) | Beam | 40MPa | Concrete Rectangular | 250 | 250 | 625 | 4650 | 0.29 | 711.01 | G300E | 1814371.88 | 14.24 | G300E | 774225 | 6.07
456 | Story13 | B2 | 40 MPa RC Beam (25 cm x 25 cm) | Beam | 40MPa | Concrete Rectangular | 250 | 250 | 625 | 4650 | 0.29 | 711.01 | G300E | 1643484.38 | 12.9 | G300E | 774225 | 6.07
457 | Story13 | B20 | 40 MPa RC Beam (25 cm x 25 cm) | Beam | 40MPa | Concrete Rectangular | 250 | 250 | 625 | 4650 | 0.29 | 711.01 | G300E | 2111390.62 | 16.57 | G300E | 63574.95 | 0.5
458 | Story13 | B21 | 40 MPa RC Beam (25 cm x 25 cm) | Beam | 40MPa | Concrete Rectangular | 250 | 250 | 625 | 4650 | 0.29 | 711.01 | G300E | 1849246.88 | 14.51 | G300E | 774225 | 6.07
459 | Story13 | B22 | 40 MPa RC Beam (25 cm x 25 cm) | Beam | 40MPa | Concrete Rectangular | 250 | 250 | 625 | 4650 | 0.29 | 711.01 | G300E | 2222990.62 | 17.44 | G300E | 84766.59 | 0.67
460 | Story13 | B23 | 40 MPa RC Beam (25 cm x 25 cm) | Beam | 40MPa | Concrete Rectangular | 250 | 250 | 625 | 4650 | 0.29 | 711.01 | G300E | 1927134.38 | 15.12 | G300E | 816608.3 | 6.41
461 | Story13 | B24 | 40 MPa RC Beam (25 cm x 25 cm) | Beam | 40MPa | Concrete Rectangular | 250 | 250 | 625 | 4650 | 0.29 | 711.01 | G300E | 2222990.62 | 17.44 | G300E | 84766.59 | 0.67
462 | Story13 | B25 | 40 MPa RC Beam (25 cm x 25 cm) | Beam | 40MPa | Concrete Rectangular | 250 | 250 | 625 | 4650 | 0.29 | 711.01 | G300E | 1850409.38 | 14.52 | G300E | 774225 | 6.07
463 | Story13 | B26 | 40 MPa RC Beam (25 cm x 25 cm) | Beam | 40MPa | Concrete Rectangular | 250 | 250 | 625 | 4650 | 0.29 | 711.01 | G300E | 2156146.88 | 16.92 | G300E | 84766.59 | 0.67
464 | Story13 | B27 | 40 MPa RC Beam (25 cm x 25 cm) | Beam | 40MPa | Concrete Rectangular | 250 | 250 | 625 | 4650 | 0.29 | 711.01 | G300E | 1847793.75 | 14.5 | G300E | 795416.65 | 6.24
465 | Story13 | B28 | 40 MPa RC Beam (25 cm x 25 cm) | Beam | 40MPa | Concrete Rectangular | 250 | 250 | 625 | 4650 | 0.29 | 711.01 | G300E | 1847793.75 | 14.5 | G300E | 795416.65 | 6.24
466 | Story13 | B29 | 40 MPa RC Beam (25 cm x 25 cm) | Beam | 40MPa | Concrete Rectangular | 250 | 250 | 625 | 4650 | 0.29 | 711.01 | G300E | 1991071.88 | 15.62 | G300E | 139161.42 | 1.09
467 | Story13 | B3 | 40 MPa RC Beam (25 cm x 25 cm) | Beam | 40MPa | Concrete Rectangular | 250 | 250 | 625 | 4650 | 0.29 | 711.01 | G300E | 1980609.38 | 15.54 | G300E | 332717.67 | 2.61
468 | Story13 | B30 | 40 MPa RC Beam (25 cm x 25 cm) | Beam | 40MPa | Concrete Rectangular | 250 | 250 | 625 | 4650 | 0.29 | 711.01 | G300E | 1310752.94 | 10.28 | G300E | 1557880.61 | 12.22
469 | Story13 | B31 | 40 MPa RC Beam (25 cm x 25 cm) | Beam | 40MPa | Concrete Rectangular | 250 | 250 | 625 | 4650 | 0.29 | 711.01 | G300E | 1707097.06 | 13.39 | G300E | 1094938.24 | 8.59
470 | Story13 | B32 | 40 MPa RC Beam (25 cm x 25 cm) | Beam | 40MPa | Concrete Rectangular | 250 | 250 | 625 | 4650 | 0.29 | 711.01 | G300E | 1808559.38 | 14.19 | G300E | 21191.65 | 0.17
471 | Story13 | B33 | 40 MPa RC Beam (25 cm x 25 cm) | Beam | 40MPa | Concrete Rectangular | 250 | 250 | 625 | 4650 | 0.29 | 711.01 | G300E | 1849246.88 | 14.51 | G300E | 774225 | 6.07
472 | Story13 | B34 | 40 MPa RC Beam (25 cm x 25 cm) | Beam | 40MPa | Concrete Rectangular | 250 | 250 | 625 | 4650 | 0.29 | 711.01 | G300E | 2121271.88 | 16.64 | G300E | 63574.95 | 0.5
473 | Story13 | B35 | 40 MPa RC Beam (25 cm x 25 cm) | Beam | 40MPa | Concrete Rectangular | 250 | 250 | 625 | 4650 | 0.29 | 711.01 | G300E | 1857384.38 | 14.57 | G300E | 795416.65 | 6.24
474 | Story13 | B36 | 40 MPa RC Beam (25 cm x 25 cm) | Beam | 40MPa | Concrete Rectangular | 250 | 250 | 625 | 4650 | 0.29 | 711.01 | G300E | 1863778.12 | 14.62 | G300E | 795416.65 | 6.24
475 | Story13 | B37 | 40 MPa RC Beam (25 cm x 25 cm) | Beam | 40MPa | Concrete Rectangular | 250 | 250 | 625 | 4800 | 0.3 | 733.94 | G300E | 2299200 | 18.04 | G300E | 821075.25 | 6.44
476 | Story13 | B38 | 40 MPa RC Beam (25 cm x 25 cm) | Beam | 40MPa | Concrete Rectangular | 250 | 250 | 625 | 4650 | 0.29 | 711.01 | G300E | 1658596.88 | 13.01 | G300E | 774225 | 6.07
477 | Story13 | B39 | 40 MPa RC Beam (25 cm x 25 cm) | Beam | 40MPa | Concrete Rectangular | 250 | 250 | 625 | 4800 | 0.3 | 733.94 | G300E | 2523000 | 19.8 | G300E | 842950.5 | 6.61
478 | Story13 | B4 | 40 MPa RC Beam (25 cm x 25 cm) | Beam | 40MPa | Concrete Rectangular | 250 | 250 | 625 | 4650 | 0.29 | 711.01 | G300E | 1310479.41 | 10.28 | G300E | 1557306.2 | 12.22
479 | Story13 | B40 | 40 MPa RC Beam (25 cm x 25 cm) | Beam | 40MPa | Concrete Rectangular | 250 | 250 | 625 | 4650 | 0.29 | 711.01 | G300E | 1898362.5 | 14.9 | G300E | 795416.65 | 6.24
480 | Story13 | B41 | 40 MPa RC Beam (25 cm x 25 cm) | Beam | 40MPa | Concrete Rectangular | 250 | 250 | 625 | 4650 | 0.29 | 711.01 | G300E | 1898071.88 | 14.89 | G300E | 795416.65 | 6.24
481 | Story13 | B42 | 40 MPa RC Beam (25 cm x 25 cm) | Beam | 40MPa | Concrete Rectangular | 250 | 250 | 625 | 4650 | 0.29 | 711.01 | G300E | 2155856.25 | 16.92 | G300E | 84766.59 | 0.67
482 | Story13 | B43 | 40 MPa RC Beam (25 cm x 25 cm) | Beam | 40MPa | Concrete Rectangular | 250 | 250 | 625 | 4650 | 0.29 | 711.01 | G300E | 1850409.38 | 14.52 | G300E | 774225 | 6.07
483 | Story13 | B44 | 40 MPa RC Beam (25 cm x 25 cm) | Beam | 40MPa | Concrete Rectangular | 250 | 250 | 625 | 4650 | 0.29 | 711.01 | G300E | 1810884.38 | 14.21 | G300E | 21191.65 | 0.17
484 | Story13 | B45 | 40 MPa RC Beam (25 cm x 25 cm) | Beam | 40MPa | Concrete Rectangular | 250 | 250 | 625 | 4650 | 0.29 | 711.01 | G300E | 1707644.12 | 13.4 | G300E | 1094938.24 | 8.59
485 | Story13 | B46 | 40 MPa RC Beam (25 cm x 25 cm) | Beam | 40MPa | Concrete Rectangular | 250 | 250 | 625 | 4650 | 0.29 | 711.01 | G300E | 1601925 | 12.57 | G300E | 774225 | 6.07
486 | Story13 | B47 | 40 MPa RC Beam (25 cm x 25 cm) | Beam | 40MPa | Concrete Rectangular | 250 | 250 | 625 | 4650 | 0.29 | 711.01 | G300E | 2130862.5 | 16.72 | G300E | 450687.45 | 3.54
487 | Story13 | B48 | 40 MPa RC Beam (25 cm x 25 cm) | Beam | 40MPa | Concrete Rectangular | 250 | 250 | 625 | 4650 | 0.29 | 711.01 | G300E | 1927134.38 | 15.12 | G300E | 816608.3 | 6.41
488 | Story13 | B49 | 40 MPa RC Beam (25 cm x 25 cm) | Beam | 40MPa | Concrete Rectangular | 250 | 250 | 625 | 4650 | 0.29 | 711.01 | G300E | 2222990.62 | 17.44 | G300E | 84766.59 | 0.67
489 | Story13 | B5 | 40 MPa RC Beam (25 cm x 25 cm) | Beam | 40MPa | Concrete Rectangular | 250 | 250 | 625 | 4650 | 0.29 | 711.01 | G300E | 1807687.5 | 14.18 | G300E | 21191.65 | 0.17
490 | Story13 | B50 | 40 MPa RC Beam (25 cm x 25 cm) | Beam | 40MPa | Concrete Rectangular | 250 | 250 | 625 | 4650 | 0.29 | 711.01 | G300E | 1658015.62 | 13.01 | G300E | 774225 | 6.07
491 | Story13 | B51 | 40 MPa RC Beam (25 cm x 25 cm) | Beam | 40MPa | Concrete Rectangular | 250 | 250 | 625 | 4800 | 0.3 | 733.94 | G300E | 2325600 | 18.25 | G300E | 821075.25 | 6.44
492 | Story13 | B55 | 40 MPa RC Beam (25 cm x 25 cm) | Beam | 40MPa | Concrete Rectangular | 250 | 250 | 625 | 4650 | 0.29 | 711.01 | G300E | 2444446.88 | 19.18 | G300E | 816608.3 | 6.41
493 | Story13 | B56 | 40 MPa RC Beam (25 cm x 25 cm) | Beam | 40MPa | Concrete Rectangular | 250 | 250 | 625 | 4650 | 0.29 | 711.01 | G300E | 1657725 | 13.01 | G300E | 774225 | 6.07
494 | Story13 | B57 | 40 MPa RC Beam (25 cm x 25 cm) | Beam | 40MPa | Concrete Rectangular | 250 | 250 | 625 | 4650 | 0.29 | 711.01 | G300E | 2222700 | 17.44 | G300E | 84766.59 | 0.67
495 | Story13 | B58 | 40 MPa RC Beam (25 cm x 25 cm) | Beam | 40MPa | Concrete Rectangular | 250 | 250 | 625 | 4650 | 0.29 | 711.01 | G300E | 1928587.5 | 15.13 | G300E | 816608.3 | 6.41
496 | Story13 | B59 | 40 MPa RC Beam (25 cm x 25 cm) | Beam | 40MPa | Concrete Rectangular | 250 | 250 | 625 | 4650 | 0.29 | 711.01 | G300E | 2131153.12 | 16.72 | G300E | 450687.45 | 3.54
497 | Story13 | B6 | 40 MPa RC Beam (25 cm x 25 cm) | Beam | 40MPa | Concrete Rectangular | 250 | 250 | 625 | 4650 | 0.29 | 711.01 | G300E | 1707097.06 | 13.39 | G300E | 1094938.24 | 8.59
498 | Story13 | B60 | 40 MPa RC Beam (25 cm x 25 cm) | Beam | 40MPa | Concrete Rectangular | 250 | 250 | 625 | 4650 | 0.29 | 711.01 | G300E | 1601925 | 12.57 | G300E | 774225 | 6.07
499 | Story13 | B61 | 40 MPa RC Beam (25 cm x 25 cm) | Beam | 40MPa | Concrete Rectangular | 250 | 250 | 625 | 4650 | 0.29 | 711.01 | G300E | 1851794.12 | 14.53 | G300E | 1094938.24 | 8.59
500 | Story13 | B62 | 40 MPa RC Beam (25 cm x 25 cm) | Beam | 40MPa | Concrete Rectangular | 250 | 250 | 625 | 4650 | 0.29 | 711.01 | G300E | 2131153.12 | 16.72 | G300E | 450687.45 | 3.54
501 | Story13 | B63 | 40 MPa RC Beam (25 cm x 25 cm) | Beam | 40MPa | Concrete Rectangular | 250 | 250 | 625 | 4650 | 0.29 | 711.01 | G300E | 1850409.38 | 14.52 | G300E | 774225 | 6.07
502 | Story13 | B64 | 40 MPa RC Beam (25 cm x 25 cm) | Beam | 40MPa | Concrete Rectangular | 250 | 250 | 625 | 4650 | 0.29 | 711.01 | G300E | 2222990.62 | 17.44 | G300E | 84766.59 | 0.67
503 | Story13 | B65 | 40 MPa RC Beam (25 cm x 25 cm) | Beam | 40MPa | Concrete Rectangular | 250 | 250 | 625 | 4650 | 0.29 | 711.01 | G300E | 1898362.5 | 14.9 | G300E | 795416.65 | 6.24
504 | Story13 | B66 | 40 MPa RC Beam (25 cm x 25 cm) | Beam | 40MPa | Concrete Rectangular | 250 | 250 | 625 | 4800 | 0.3 | 733.94 | G300E | 2520900 | 19.78 | G300E | 842950.5 | 6.61
505 | Story13 | B67 | 40 MPa RC Beam (25 cm x 25 cm) | Beam | 40MPa | Concrete Rectangular | 250 | 250 | 625 | 4650 | 0.29 | 711.01 | G300E | 2444446.88 | 19.18 | G300E | 816608.3 | 6.41
506 | Story13 | B69 | 40 MPa RC Beam (25 cm x 25 cm) | Beam | 40MPa | Concrete Rectangular | 250 | 250 | 625 | 4650 | 0.29 | 711.01 | G300E | 2445318.75 | 19.19 | G300E | 816608.3 | 6.41
507 | Story13 | B7 | 40 MPa RC Beam (25 cm x 25 cm) | Beam | 40MPa | Concrete Rectangular | 250 | 250 | 625 | 4650 | 0.29 | 711.01 | G300E | 2131153.12 | 16.72 | G300E | 450687.45 | 3.54
508 | Story13 | B70 | 40 MPa RC Beam (25 cm x 25 cm) | Beam | 40MPa | Concrete Rectangular | 250 | 250 | 625 | 4650 | 0.29 | 711.01 | G300E | 2444446.88 | 19.18 | G300E | 816608.3 | 6.41
509 | Story13 | B71 | 40 MPa RC Beam (25 cm x 25 cm) | Beam | 40MPa | Concrete Rectangular | 250 | 250 | 625 | 4650 | 0.29 | 711.01 | G300E | 1898071.88 | 14.89 | G300E | 795416.65 | 6.24
510 | Story13 | B72 | 40 MPa RC Beam (25 cm x 25 cm) | Beam | 40MPa | Concrete Rectangular | 250 | 250 | 625 | 4650 | 0.29 | 711.01 | G300E | 2222700 | 17.44 | G300E | 84766.59 | 0.67
511 | Story13 | B73 | 40 MPa RC Beam (25 cm x 25 cm) | Beam | 40MPa | Concrete Rectangular | 250 | 250 | 625 | 4650 | 0.29 | 711.01 | G300E | 1850409.38 | 14.52 | G300E | 774225 | 6.07
512 | Story13 | B74 | 40 MPa RC Beam (25 cm x 25 cm) | Beam | 40MPa | Concrete Rectangular | 250 | 250 | 625 | 4650 | 0.29 | 711.01 | G300E | 2131153.12 | 16.72 | G300E | 450687.45 | 3.54
513 | Story13 | B75 | 40 MPa RC Beam (25 cm x 25 cm) | Beam | 40MPa | Concrete Rectangular | 250 | 250 | 625 | 4650 | 0.29 | 711.01 | G300E | 1851520.59 | 14.53 | G300E | 1094938.24 | 8.59
514 | Story13 | B76 | 40 MPa RC Beam (25 cm x 25 cm) | Beam | 40MPa | Concrete Rectangular | 250 | 250 | 625 | 4650 | 0.29 | 711.01 | G300E | 1310752.94 | 10.28 | G300E | 1557879.93 | 12.22
515 | Story13 | B77 | 40 MPa RC Beam (25 cm x 25 cm) | Beam | 40MPa | Concrete Rectangular | 250 | 250 | 625 | 4650 | 0.29 | 711.01 | G300E | 1811175 | 14.21 | G300E | 21191.65 | 0.17
516 | Story13 | B78 | 40 MPa RC Beam (25 cm x 25 cm) | Beam | 40MPa | Concrete Rectangular | 250 | 250 | 625 | 4650 | 0.29 | 711.01 | G300E | 1847793.75 | 14.5 | G300E | 795416.65 | 6.24
517 | Story13 | B79 | 40 MPa RC Beam (25 cm x 25 cm) | Beam | 40MPa | Concrete Rectangular | 250 | 250 | 625 | 4650 | 0.29 | 711.01 | G300E | 2156146.88 | 16.92 | G300E | 84766.59 | 0.67
518 | Story13 | B8 | 40 MPa RC Beam (25 cm x 25 cm) | Beam | 40MPa | Concrete Rectangular | 250 | 250 | 625 | 4650 | 0.29 | 711.01 | G300E | 1601925 | 12.57 | G300E | 774225 | 6.07
519 | Story13 | B80 | 40 MPa RC Beam (25 cm x 25 cm) | Beam | 40MPa | Concrete Rectangular | 250 | 250 | 625 | 4650 | 0.29 | 711.01 | G300E | 2155856.25 | 16.92 | G300E | 84766.59 | 0.67
520 | Story13 | B81 | 40 MPa RC Beam (25 cm x 25 cm) | Beam | 40MPa | Concrete Rectangular | 250 | 250 | 625 | 4650 | 0.29 | 711.01 | G300E | 1898071.88 | 14.89 | G300E | 795416.65 | 6.24
521 | Story13 | B82 | 40 MPa RC Beam (25 cm x 25 cm) | Beam | 40MPa | Concrete Rectangular | 250 | 250 | 625 | 4650 | 0.29 | 711.01 | G300E | 2222700 | 17.44 | G300E | 84766.59 | 0.67
522 | Story13 | B83 | 40 MPa RC Beam (25 cm x 25 cm) | Beam | 40MPa | Concrete Rectangular | 250 | 250 | 625 | 4650 | 0.29 | 711.01 | G300E | 1657725 | 13.01 | G300E | 774225 | 6.07
523 | Story13 | B84 | 40 MPa RC Beam (25 cm x 25 cm) | Beam | 40MPa | Concrete Rectangular | 250 | 250 | 625 | 4650 | 0.29 | 711.01 | G300E | 2222700 | 17.44 | G300E | 84766.59 | 0.67
524 | Story13 | B85 | 40 MPa RC Beam (25 cm x 25 cm) | Beam | 40MPa | Concrete Rectangular | 250 | 250 | 625 | 4650 | 0.29 | 711.01 | G300E | 1898071.88 | 14.89 | G300E | 795416.65 | 6.24
525 | Story13 | B86 | 40 MPa RC Beam (25 cm x 25 cm) | Beam | 40MPa | Concrete Rectangular | 250 | 250 | 625 | 4650 | 0.29 | 711.01 | G300E | 2156146.88 | 16.92 | G300E | 84766.59 | 0.67
526 | Story13 | B87 | 40 MPa RC Beam (25 cm x 25 cm) | Beam | 40MPa | Concrete Rectangular | 250 | 250 | 625 | 4650 | 0.29 | 711.01 | G300E | 2156146.88 | 16.92 | G300E | 84766.59 | 0.67
527 | Story13 | B88 | 40 MPa RC Beam (25 cm x 25 cm) | Beam | 40MPa | Concrete Rectangular | 250 | 250 | 625 | 4650 | 0.29 | 711.01 | G300E | 1847793.75 | 14.5 | G300E | 795416.65 | 6.24
528 | Story13 | B89 | 40 MPa RC Beam (25 cm x 25 cm) | Beam | 40MPa | Concrete Rectangular | 250 | 250 | 625 | 4650 | 0.29 | 711.01 | G300E | 1810884.38 | 14.21 | G300E | 21191.65 | 0.17
529 | Story13 | B9 | 40 MPa RC Beam (25 cm x 25 cm) | Beam | 40MPa | Concrete Rectangular | 250 | 250 | 625 | 4650 | 0.29 | 711.01 | G300E | 2131153.12 | 16.72 | G300E | 450687.45 | 3.54
530 | Story13 | B90 | 40 MPa RC Beam (25 cm x 25 cm) | Beam | 40MPa | Concrete Rectangular | 250 | 250 | 625 | 4650 | 0.29 | 711.01 | G300E | 1310752.94 | 10.28 | G300E | 1557879.93 | 12.22
531 | Story13 | B91 | 40 MPa RC Beam (25 cm x 25 cm) | Beam | 40MPa | Concrete Rectangular | 250 | 250 | 625 | 4650 | 0.29 | 711.01 | G300E | 1674000 | 13.13 | G300E | 774225 | 6.07
532 | Story13 | B92 | 40 MPa RC Beam (25 cm x 25 cm) | Beam | 40MPa | Concrete Rectangular | 250 | 250 | 625 | 4650 | 0.29 | 711.01 | G300E | 1991071.88 | 15.62 | G300E | 139161.42 | 1.09
533 | Story13 | B93 | 40 MPa RC Beam (25 cm x 25 cm) | Beam | 40MPa | Concrete Rectangular | 250 | 250 | 625 | 4650 | 0.29 | 711.01 | G300E | 1991071.88 | 15.62 | G300E | 139161.42 | 1.09
534 | Story13 | B94 | 40 MPa RC Beam (25 cm x 25 cm) | Beam | 40MPa | Concrete Rectangular | 250 | 250 | 625 | 4650 | 0.29 | 711.01 | G300E | 1847793.75 | 14.5 | G300E | 795416.65 | 6.24
535 | Story13 | B95 | 40 MPa RC Beam (25 cm x 25 cm) | Beam | 40MPa | Concrete Rectangular | 250 | 250 | 625 | 4650 | 0.29 | 711.01 | G300E | 1810884.38 | 14.21 | G300E | 21191.65 | 0.17
536 | Story13 | B96 | 40 MPa RC Beam (25 cm x 25 cm) | Beam | 40MPa | Concrete Rectangular | 250 | 250 | 625 | 4650 | 0.29 | 711.01 | G300E | 1850409.38 | 14.52 | G300E | 774225 | 6.07
537 | Story13 | B97 | 40 MPa RC Beam (25 cm x 25 cm) | Beam | 40MPa | Concrete Rectangular | 250 | 250 | 625 | 4650 | 0.29 | 711.01 | G300E | 2131153.12 | 16.72 | G300E | 450687.45 | 3.54
538 | Story13 | B98 | 40 MPa RC Beam (25 cm x 25 cm) | Beam | 40MPa | Concrete Rectangular | 250 | 250 | 625 | 4650 | 0.29 | 711.01 | G300E | 1928587.5 | 15.13 | G300E | 816608.3 | 6.41
539 | Story13 | B99 | 40 MPa RC Beam (25 cm x 25 cm) | Beam | 40MPa | Concrete Rectangular | 250 | 250 | 625 | 4650 | 0.29 | 711.01 | G300E | 2131153.12 | 16.72 | G300E | 450687.45 | 3.54
540 | Story14 | B1 | 40 MPa RC Beam (25 cm x 25 cm) | Beam | 40MPa | Concrete Rectangular | 250 | 250 | 625 | 4650 | 0.29 | 711.01 | G300E | 1639706.25 | 12.87 | G300E | 774225 | 6.07
541 | Story14 | B10 | 40 MPa RC Beam (25 cm x 25 cm) | Beam | 40MPa | Concrete Rectangular | 250 | 250 | 625 | 4650 | 0.29 | 711.01 | G300E | 1679744.12 | 13.18 | G300E | 1192588.24 | 9.36
542 | Story14 | B100 | 40 MPa RC Beam (25 cm x 25 cm) | Beam | 40MPa | Concrete Rectangular | 250 | 250 | 625 | 4650 | 0.29 | 711.01 | G300E | 1838784.38 | 14.43 | G300E | 774225 | 6.07
543 | Story14 | B101 | 40 MPa RC Beam (25 cm x 25 cm) | Beam | 40MPa | Concrete Rectangular | 250 | 250 | 625 | 4650 | 0.29 | 711.01 | G300E | 1863196.88 | 14.62 | G300E | 311526.02 | 2.44
544 | Story14 | B102 | 40 MPa RC Beam (25 cm x 25 cm) | Beam | 40MPa | Concrete Rectangular | 250 | 250 | 625 | 4650 | 0.29 | 711.01 | G300E | 1838784.38 | 14.43 | G300E | 795416.65 | 6.24
545 | Story14 | B103 | 40 MPa RC Beam (25 cm x 25 cm) | Beam | 40MPa | Concrete Rectangular | 250 | 250 | 625 | 4650 | 0.29 | 711.01 | G300E | 2001243.75 | 15.7 | G300E | 429495.8 | 3.37
546 | Story14 | B104 | 40 MPa RC Beam (25 cm x 25 cm) | Beam | 40MPa | Concrete Rectangular | 250 | 250 | 625 | 4650 | 0.29 | 711.01 | G300E | 2001243.75 | 15.7 | G300E | 429495.8 | 3.37
547 | Story14 | B105 | 40 MPa RC Beam (25 cm x 25 cm) | Beam | 40MPa | Concrete Rectangular | 250 | 250 | 625 | 4650 | 0.29 | 711.01 | G300E | 1678068.75 | 13.17 | G300E | 774225 | 6.07
548 | Story14 | B106 | 40 MPa RC Beam (25 cm x 25 cm) | Beam | 40MPa | Concrete Rectangular | 250 | 250 | 625 | 4650 | 0.29 | 711.01 | G300E | 1678068.75 | 13.17 | G300E | 774225 | 6.07
549 | Story14 | B107 | 40 MPa RC Beam (25 cm x 25 cm) | Beam | 40MPa | Concrete Rectangular | 250 | 250 | 625 | 4650 | 0.29 | 711.01 | G300E | 1375852.94 | 10.8 | G300E | 1546261.76 | 12.13
550 | Story14 | B108 | 40 MPa RC Beam (25 cm x 25 cm) | Beam | 40MPa | Concrete Rectangular | 250 | 250 | 625 | 4650 | 0.29 | 711.01 | G300E | 1486085.29 | 11.66 | G300E | 1192588.24 | 9.36
551 | Story14 | B109 | 40 MPa RC Beam (25 cm x 25 cm) | Beam | 40MPa | Concrete Rectangular | 250 | 250 | 625 | 4650 | 0.29 | 711.01 | G300E | 1605993.75 | 12.6 | G300E | 788175 | 6.18
552 | Story14 | B11 | 40 MPa RC Beam (25 cm x 25 cm) | Beam | 40MPa | Concrete Rectangular | 250 | 250 | 625 | 4650 | 0.29 | 711.01 | G300E | 1863196.88 | 14.62 | G300E | 311526.02 | 2.44
553 | Story14 | B110 | 40 MPa RC Beam (25 cm x 25 cm) | Beam | 40MPa | Concrete Rectangular | 250 | 250 | 625 | 4650 | 0.29 | 711.01 | G300E | 1679744.12 | 13.18 | G300E | 1192588.24 | 9.36
554 | Story14 | B111 | 40 MPa RC Beam (25 cm x 25 cm) | Beam | 40MPa | Concrete Rectangular | 250 | 250 | 625 | 4650 | 0.29 | 711.01 | G300E | 1375852.94 | 10.8 | G300E | 1546261.76 | 12.13
555 | Story14 | B112 | 40 MPa RC Beam (25 cm x 25 cm) | Beam | 40MPa | Concrete Rectangular | 250 | 250 | 625 | 4650 | 0.29 | 711.01 | G300E | 1678068.75 | 13.17 | G300E | 774225 | 6.07
556 | Story14 | B12 | 40 MPa RC Beam (25 cm x 25 cm) | Beam | 40MPa | Concrete Rectangular | 250 | 250 | 625 | 4650 | 0.29 | 711.01 | G300E | 1375852.94 | 10.8 | G300E | 1546261.76 | 12.13
557 | Story14 | B13 | 40 MPa RC Beam (25 cm x 25 cm) | Beam | 40MPa | Concrete Rectangular | 250 | 250 | 625 | 4650 | 0.29 | 711.01 | G300E | 2001243.75 | 15.7 | G300E | 429495.8 | 3.37
558 | Story14 | B14 | 40 MPa RC Beam (25 cm x 25 cm) | Beam | 40MPa | Concrete Rectangular | 250 | 250 | 625 | 4650 | 0.29 | 711.01 | G300E | 1678068.75 | 13.17 | G300E | 774225 | 6.07
559 | Story14 | B15 | 40 MPa RC Beam (25 cm x 25 cm) | Beam | 40MPa | Concrete Rectangular | 250 | 250 | 625 | 4650 | 0.29 | 711.01 | G300E | 1678068.75 | 13.17 | G300E | 774225 | 6.07
560 | Story14 | B16 | 40 MPa RC Beam (25 cm x 25 cm) | Beam | 40MPa | Concrete Rectangular | 250 | 250 | 625 | 4650 | 0.29 | 711.01 | G300E | 1376126.47 | 10.8 | G300E | 1546535.29 | 12.13
561 | Story14 | B17 | 40 MPa RC Beam (25 cm x 25 cm) | Beam | 40MPa | Concrete Rectangular | 250 | 250 | 625 | 4650 | 0.29 | 711.01 | G300E | 1997756.25 | 15.68 | G300E | 526273.92 | 4.13
562 | Story14 | B18 | 40 MPa RC Beam (25 cm x 25 cm) | Beam | 40MPa | Concrete Rectangular | 250 | 250 | 625 | 4650 | 0.29 | 711.01 | G300E | 1795481.25 | 14.09 | G300E | 774225 | 6.07
563 | Story14 | B19 | 40 MPa RC Beam (25 cm x 25 cm) | Beam | 40MPa | Concrete Rectangular | 250 | 250 | 625 | 4650 | 0.29 | 711.01 | G300E | 1804781.25 | 14.16 | G300E | 774225 | 6.07
564 | Story14 | B2 | 40 MPa RC Beam (25 cm x 25 cm) | Beam | 40MPa | Concrete Rectangular | 250 | 250 | 625 | 4650 | 0.29 | 711.01 | G300E | 1648134.38 | 12.93 | G300E | 774225 | 6.07
565 | Story14 | B20 | 40 MPa RC Beam (25 cm x 25 cm) | Beam | 40MPa | Concrete Rectangular | 250 | 250 | 625 | 4650 | 0.29 | 711.01 | G300E | 2120690.62 | 16.64 | G300E | 63574.95 | 0.5
566 | Story14 | B21 | 40 MPa RC Beam (25 cm x 25 cm) | Beam | 40MPa | Concrete Rectangular | 250 | 250 | 625 | 4650 | 0.29 | 711.01 | G300E | 1837912.5 | 14.42 | G300E | 774225 | 6.07
567 | Story14 | B22 | 40 MPa RC Beam (25 cm x 25 cm) | Beam | 40MPa | Concrete Rectangular | 250 | 250 | 625 | 4650 | 0.29 | 711.01 | G300E | 2241009.38 | 17.58 | G300E | 84766.59 | 0.67
568 | Story14 | B23 | 40 MPa RC Beam (25 cm x 25 cm) | Beam | 40MPa | Concrete Rectangular | 250 | 250 | 625 | 4650 | 0.29 | 711.01 | G300E | 1913184.38 | 15.01 | G300E | 816608.3 | 6.41
569 | Story14 | B24 | 40 MPa RC Beam (25 cm x 25 cm) | Beam | 40MPa | Concrete Rectangular | 250 | 250 | 625 | 4650 | 0.29 | 711.01 | G300E | 2240718.75 | 17.58 | G300E | 84766.59 | 0.67
570 | Story14 | B25 | 40 MPa RC Beam (25 cm x 25 cm) | Beam | 40MPa | Concrete Rectangular | 250 | 250 | 625 | 4650 | 0.29 | 711.01 | G300E | 1839075 | 14.43 | G300E | 774225 | 6.07
571 | Story14 | B26 | 40 MPa RC Beam (25 cm x 25 cm) | Beam | 40MPa | Concrete Rectangular | 250 | 250 | 625 | 4650 | 0.29 | 711.01 | G300E | 2166318.75 | 17 | G300E | 84766.59 | 0.67
572 | Story14 | B27 | 40 MPa RC Beam (25 cm x 25 cm) | Beam | 40MPa | Concrete Rectangular | 250 | 250 | 625 | 4650 | 0.29 | 711.01 | G300E | 1838784.38 | 14.43 | G300E | 795416.65 | 6.24
573 | Story14 | B28 | 40 MPa RC Beam (25 cm x 25 cm) | Beam | 40MPa | Concrete Rectangular | 250 | 250 | 625 | 4650 | 0.29 | 711.01 | G300E | 1838784.38 | 14.43 | G300E | 795416.65 | 6.24
574 | Story14 | B29 | 40 MPa RC Beam (25 cm x 25 cm) | Beam | 40MPa | Concrete Rectangular | 250 | 250 | 625 | 4650 | 0.29 | 711.01 | G300E | 2001243.75 | 15.7 | G300E | 429495.8 | 3.37
575 | Story14 | B3 | 40 MPa RC Beam (25 cm x 25 cm) | Beam | 40MPa | Concrete Rectangular | 250 | 250 | 625 | 4650 | 0.29 | 711.01 | G300E | 1991362.5 | 15.62 | G300E | 429495.8 | 3.37
576 | Story14 | B30 | 40 MPa RC Beam (25 cm x 25 cm) | Beam | 40MPa | Concrete Rectangular | 250 | 250 | 625 | 4650 | 0.29 | 711.01 | G300E | 1375852.94 | 10.8 | G300E | 1546261.76 | 12.13
577 | Story14 | B31 | 40 MPa RC Beam (25 cm x 25 cm) | Beam | 40MPa | Concrete Rectangular | 250 | 250 | 625 | 4650 | 0.29 | 711.01 | G300E | 1486085.29 | 11.66 | G300E | 1192588.24 | 9.36
578 | Story14 | B32 | 40 MPa RC Beam (25 cm x 25 cm) | Beam | 40MPa | Concrete Rectangular | 250 | 250 | 625 | 4650 | 0.29 | 711.01 | G300E | 1860290.62 | 14.6 | G300E | 311526.02 | 2.44
579 | Story14 | B33 | 40 MPa RC Beam (25 cm x 25 cm) | Beam | 40MPa | Concrete Rectangular | 250 | 250 | 625 | 4650 | 0.29 | 711.01 | G300E | 1837912.5 | 14.42 | G300E | 774225 | 6.07
580 | Story14 | B34 | 40 MPa RC Beam (25 cm x 25 cm) | Beam | 40MPa | Concrete Rectangular | 250 | 250 | 625 | 4650 | 0.29 | 711.01 | G300E | 2131443.75 | 16.72 | G300E | 63574.95 | 0.5
581 | Story14 | B35 | 40 MPa RC Beam (25 cm x 25 cm) | Beam | 40MPa | Concrete Rectangular | 250 | 250 | 625 | 4650 | 0.29 | 711.01 | G300E | 1846631.25 | 14.49 | G300E | 795416.65 | 6.24
582 | Story14 | B36 | 40 MPa RC Beam (25 cm x 25 cm) | Beam | 40MPa | Concrete Rectangular | 250 | 250 | 625 | 4650 | 0.29 | 711.01 | G300E | 1853896.88 | 14.55 | G300E | 795416.65 | 6.24
583 | Story14 | B37 | 40 MPa RC Beam (25 cm x 25 cm) | Beam | 40MPa | Concrete Rectangular | 250 | 250 | 625 | 4800 | 0.3 | 733.94 | G300E | 2573100 | 20.19 | G300E | 821075.25 | 6.44
584 | Story14 | B38 | 40 MPa RC Beam (25 cm x 25 cm) | Beam | 40MPa | Concrete Rectangular | 250 | 250 | 625 | 4650 | 0.29 | 711.01 | G300E | 1634184.38 | 12.82 | G300E | 774225 | 6.07
585 | Story14 | B39 | 40 MPa RC Beam (25 cm x 25 cm) | Beam | 40MPa | Concrete Rectangular | 250 | 250 | 625 | 4800 | 0.3 | 733.94 | G300E | 2798700 | 21.96 | G300E | 842950.5 | 6.61
586 | Story14 | B4 | 40 MPa RC Beam (25 cm x 25 cm) | Beam | 40MPa | Concrete Rectangular | 250 | 250 | 625 | 4650 | 0.29 | 711.01 | G300E | 1375852.94 | 10.8 | G300E | 1546261.76 | 12.13
587 | Story14 | B40 | 40 MPa RC Beam (25 cm x 25 cm) | Beam | 40MPa | Concrete Rectangular | 250 | 250 | 625 | 4650 | 0.29 | 711.01 | G300E | 1888190.62 | 14.82 | G300E | 795416.65 | 6.24
588 | Story14 | B41 | 40 MPa RC Beam (25 cm x 25 cm) | Beam | 40MPa | Concrete Rectangular | 250 | 250 | 625 | 4650 | 0.29 | 711.01 | G300E | 1887900 | 14.81 | G300E | 795416.65 | 6.24
589 | Story14 | B42 | 40 MPa RC Beam (25 cm x 25 cm) | Beam | 40MPa | Concrete Rectangular | 250 | 250 | 625 | 4650 | 0.29 | 711.01 | G300E | 2166318.75 | 17 | G300E | 84766.59 | 0.67
590 | Story14 | B43 | 40 MPa RC Beam (25 cm x 25 cm) | Beam | 40MPa | Concrete Rectangular | 250 | 250 | 625 | 4650 | 0.29 | 711.01 | G300E | 1839075 | 14.43 | G300E | 774225 | 6.07
591 | Story14 | B44 | 40 MPa RC Beam (25 cm x 25 cm) | Beam | 40MPa | Concrete Rectangular | 250 | 250 | 625 | 4650 | 0.29 | 711.01 | G300E | 1863196.88 | 14.62 | G300E | 311526.02 | 2.44
592 | Story14 | B45 | 40 MPa RC Beam (25 cm x 25 cm) | Beam | 40MPa | Concrete Rectangular | 250 | 250 | 625 | 4650 | 0.29 | 711.01 | G300E | 1486085.29 | 11.66 | G300E | 1192588.24 | 9.36
593 | Story14 | B46 | 40 MPa RC Beam (25 cm x 25 cm) | Beam | 40MPa | Concrete Rectangular | 250 | 250 | 625 | 4650 | 0.29 | 711.01 | G300E | 1605993.75 | 12.6 | G300E | 788175 | 6.18
594 | Story14 | B47 | 40 MPa RC Beam (25 cm x 25 cm) | Beam | 40MPa | Concrete Rectangular | 250 | 250 | 625 | 4650 | 0.29 | 711.01 | G300E | 2160796.88 | 16.95 | G300E | 450687.45 | 3.54
595 | Story14 | B48 | 40 MPa RC Beam (25 cm x 25 cm) | Beam | 40MPa | Concrete Rectangular | 250 | 250 | 625 | 4650 | 0.29 | 711.01 | G300E | 1913475 | 15.01 | G300E | 816608.3 | 6.41
596 | Story14 | B49 | 40 MPa RC Beam (25 cm x 25 cm) | Beam | 40MPa | Concrete Rectangular | 250 | 250 | 625 | 4650 | 0.29 | 711.01 | G300E | 2241590.62 | 17.59 | G300E | 84766.59 | 0.67
597 | Story14 | B5 | 40 MPa RC Beam (25 cm x 25 cm) | Beam | 40MPa | Concrete Rectangular | 250 | 250 | 625 | 4650 | 0.29 | 711.01 | G300E | 1859418.75 | 14.59 | G300E | 311526.02 | 2.44
598 | Story14 | B50 | 40 MPa RC Beam (25 cm x 25 cm) | Beam | 40MPa | Concrete Rectangular | 250 | 250 | 625 | 4650 | 0.29 | 711.01 | G300E | 1633893.75 | 12.82 | G300E | 774225 | 6.07
599 | Story14 | B51 | 40 MPa RC Beam (25 cm x 25 cm) | Beam | 40MPa | Concrete Rectangular | 250 | 250 | 625 | 4800 | 0.3 | 733.94 | G300E | 2600400 | 20.4 | G300E | 821075.25 | 6.44
600 | Story14 | B55 | 40 MPa RC Beam (25 cm x 25 cm) | Beam | 40MPa | Concrete Rectangular | 250 | 250 | 625 | 4650 | 0.29 | 711.01 | G300E | 2711821.88 | 21.28 | G300E | 816608.3 | 6.41
601 | Story14 | B56 | 40 MPa RC Beam (25 cm x 25 cm) | Beam | 40MPa | Concrete Rectangular | 250 | 250 | 625 | 4650 | 0.29 | 711.01 | G300E | 1633021.88 | 12.81 | G300E | 774225 | 6.07
602 | Story14 | B57 | 40 MPa RC Beam (25 cm x 25 cm) | Beam | 40MPa | Concrete Rectangular | 250 | 250 | 625 | 4650 | 0.29 | 711.01 | G300E | 2241300 | 17.59 | G300E | 84766.59 | 0.67
603 | Story14 | B58 | 40 MPa RC Beam (25 cm x 25 cm) | Beam | 40MPa | Concrete Rectangular | 250 | 250 | 625 | 4650 | 0.29 | 711.01 | G300E | 1914056.25 | 15.02 | G300E | 816608.3 | 6.41
604 | Story14 | B59 | 40 MPa RC Beam (25 cm x 25 cm) | Beam | 40MPa | Concrete Rectangular | 250 | 250 | 625 | 4650 | 0.29 | 711.01 | G300E | 2161668.75 | 16.96 | G300E | 450687.45 | 3.54
605 | Story14 | B6 | 40 MPa RC Beam (25 cm x 25 cm) | Beam | 40MPa | Concrete Rectangular | 250 | 250 | 625 | 4650 | 0.29 | 711.01 | G300E | 1486085.29 | 11.66 | G300E | 1192588.24 | 9.36
606 | Story14 | B60 | 40 MPa RC Beam (25 cm x 25 cm) | Beam | 40MPa | Concrete Rectangular | 250 | 250 | 625 | 4650 | 0.29 | 711.01 | G300E | 1605993.75 | 12.6 | G300E | 788175 | 6.18
607 | Story14 | B61 | 40 MPa RC Beam (25 cm x 25 cm) | Beam | 40MPa | Concrete Rectangular | 250 | 250 | 625 | 4650 | 0.29 | 711.01 | G300E | 1679744.12 | 13.18 | G300E | 1192588.24 | 9.36
608 | Story14 | B62 | 40 MPa RC Beam (25 cm x 25 cm) | Beam | 40MPa | Concrete Rectangular | 250 | 250 | 625 | 4650 | 0.29 | 711.01 | G300E | 2161668.75 | 16.96 | G300E | 450687.45 | 3.54
609 | Story14 | B63 | 40 MPa RC Beam (25 cm x 25 cm) | Beam | 40MPa | Concrete Rectangular | 250 | 250 | 625 | 4650 | 0.29 | 711.01 | G300E | 1839075 | 14.43 | G300E | 774225 | 6.07
610 | Story14 | B64 | 40 MPa RC Beam (25 cm x 25 cm) | Beam | 40MPa | Concrete Rectangular | 250 | 250 | 625 | 4650 | 0.29 | 711.01 | G300E | 2240718.75 | 17.58 | G300E | 84766.59 | 0.67
611 | Story14 | B65 | 40 MPa RC Beam (25 cm x 25 cm) | Beam | 40MPa | Concrete Rectangular | 250 | 250 | 625 | 4650 | 0.29 | 711.01 | G300E | 1888190.62 | 14.82 | G300E | 795416.65 | 6.24
612 | Story14 | B66 | 40 MPa RC Beam (25 cm x 25 cm) | Beam | 40MPa | Concrete Rectangular | 250 | 250 | 625 | 4800 | 0.3 | 733.94 | G300E | 2796600 | 21.94 | G300E | 842950.5 | 6.61
613 | Story14 | B67 | 40 MPa RC Beam (25 cm x 25 cm) | Beam | 40MPa | Concrete Rectangular | 250 | 250 | 625 | 4650 | 0.29 | 711.01 | G300E | 2711531.25 | 21.28 | G300E | 816608.3 | 6.41
614 | Story14 | B69 | 40 MPa RC Beam (25 cm x 25 cm) | Beam | 40MPa | Concrete Rectangular | 250 | 250 | 625 | 4650 | 0.29 | 711.01 | G300E | 2712984.38 | 21.29 | G300E | 816608.3 | 6.41
615 | Story14 | B7 | 40 MPa RC Beam (25 cm x 25 cm) | Beam | 40MPa | Concrete Rectangular | 250 | 250 | 625 | 4650 | 0.29 | 711.01 | G300E | 2161378.12 | 16.96 | G300E | 450687.45 | 3.54
616 | Story14 | B70 | 40 MPa RC Beam (25 cm x 25 cm) | Beam | 40MPa | Concrete Rectangular | 250 | 250 | 625 | 4650 | 0.29 | 711.01 | G300E | 2711531.25 | 21.28 | G300E | 816608.3 | 6.41
617 | Story14 | B71 | 40 MPa RC Beam (25 cm x 25 cm) | Beam | 40MPa | Concrete Rectangular | 250 | 250 | 625 | 4650 | 0.29 | 711.01 | G300E | 1887609.38 | 14.81 | G300E | 795416.65 | 6.24
618 | Story14 | B72 | 40 MPa RC Beam (25 cm x 25 cm) | Beam | 40MPa | Concrete Rectangular | 250 | 250 | 625 | 4650 | 0.29 | 711.01 | G300E | 2241300 | 17.59 | G300E | 84766.59 | 0.67
619 | Story14 | B73 | 40 MPa RC Beam (25 cm x 25 cm) | Beam | 40MPa | Concrete Rectangular | 250 | 250 | 625 | 4650 | 0.29 | 711.01 | G300E | 1838784.38 | 14.43 | G300E | 774225 | 6.07
620 | Story14 | B74 | 40 MPa RC Beam (25 cm x 25 cm) | Beam | 40MPa | Concrete Rectangular | 250 | 250 | 625 | 4650 | 0.29 | 711.01 | G300E | 2161668.75 | 16.96 | G300E | 450687.45 | 3.54
621 | Story14 | B75 | 40 MPa RC Beam (25 cm x 25 cm) | Beam | 40MPa | Concrete Rectangular | 250 | 250 | 625 | 4650 | 0.29 | 711.01 | G300E | 1679744.12 | 13.18 | G300E | 1192588.24 | 9.36
622 | Story14 | B76 | 40 MPa RC Beam (25 cm x 25 cm) | Beam | 40MPa | Concrete Rectangular | 250 | 250 | 625 | 4650 | 0.29 | 711.01 | G300E | 1375852.94 | 10.8 | G300E | 1546261.76 | 12.13
623 | Story14 | B77 | 40 MPa RC Beam (25 cm x 25 cm) | Beam | 40MPa | Concrete Rectangular | 250 | 250 | 625 | 4650 | 0.29 | 711.01 | G300E | 1863196.88 | 14.62 | G300E | 311526.02 | 2.44
624 | Story14 | B78 | 40 MPa RC Beam (25 cm x 25 cm) | Beam | 40MPa | Concrete Rectangular | 250 | 250 | 625 | 4650 | 0.29 | 711.01 | G300E | 1838784.38 | 14.43 | G300E | 795416.65 | 6.24
625 | Story14 | B79 | 40 MPa RC Beam (25 cm x 25 cm) | Beam | 40MPa | Concrete Rectangular | 250 | 250 | 625 | 4650 | 0.29 | 711.01 | G300E | 2166318.75 | 17 | G300E | 84766.59 | 0.67
626 | Story14 | B8 | 40 MPa RC Beam (25 cm x 25 cm) | Beam | 40MPa | Concrete Rectangular | 250 | 250 | 625 | 4650 | 0.29 | 711.01 | G300E | 1605993.75 | 12.6 | G300E | 788175 | 6.18
627 | Story14 | B80 | 40 MPa RC Beam (25 cm x 25 cm) | Beam | 40MPa | Concrete Rectangular | 250 | 250 | 625 | 4650 | 0.29 | 711.01 | G300E | 2166318.75 | 17 | G300E | 84766.59 | 0.67
628 | Story14 | B81 | 40 MPa RC Beam (25 cm x 25 cm) | Beam | 40MPa | Concrete Rectangular | 250 | 250 | 625 | 4650 | 0.29 | 711.01 | G300E | 1887900 | 14.81 | G300E | 795416.65 | 6.24
629 | Story14 | B82 | 40 MPa RC Beam (25 cm x 25 cm) | Beam | 40MPa | Concrete Rectangular | 250 | 250 | 625 | 4650 | 0.29 | 711.01 | G300E | 2241300 | 17.59 | G300E | 84766.59 | 0.67
630 | Story14 | B83 | 40 MPa RC Beam (25 cm x 25 cm) | Beam | 40MPa | Concrete Rectangular | 250 | 250 | 625 | 4650 | 0.29 | 711.01 | G300E | 1632731.25 | 12.81 | G300E | 774225 | 6.07
631 | Story14 | B84 | 40 MPa RC Beam (25 cm x 25 cm) | Beam | 40MPa | Concrete Rectangular | 250 | 250 | 625 | 4650 | 0.29 | 711.01 | G300E | 2241300 | 17.59 | G300E | 84766.59 | 0.67
632 | Story14 | B85 | 40 MPa RC Beam (25 cm x 25 cm) | Beam | 40MPa | Concrete Rectangular | 250 | 250 | 625 | 4650 | 0.29 | 711.01 | G300E | 1887609.38 | 14.81 | G300E | 795416.65 | 6.24
633 | Story14 | B86 | 40 MPa RC Beam (25 cm x 25 cm) | Beam | 40MPa | Concrete Rectangular | 250 | 250 | 625 | 4650 | 0.29 | 711.01 | G300E | 2166318.75 | 17 | G300E | 84766.59 | 0.67
634 | Story14 | B87 | 40 MPa RC Beam (25 cm x 25 cm) | Beam | 40MPa | Concrete Rectangular | 250 | 250 | 625 | 4650 | 0.29 | 711.01 | G300E | 2166318.75 | 17 | G300E | 84766.59 | 0.67
635 | Story14 | B88 | 40 MPa RC Beam (25 cm x 25 cm) | Beam | 40MPa | Concrete Rectangular | 250 | 250 | 625 | 4650 | 0.29 | 711.01 | G300E | 1838784.38 | 14.43 | G300E | 795416.65 | 6.24
636 | Story14 | B89 | 40 MPa RC Beam (25 cm x 25 cm) | Beam | 40MPa | Concrete Rectangular | 250 | 250 | 625 | 4650 | 0.29 | 711.01 | G300E | 1863196.88 | 14.62 | G300E | 311526.02 | 2.44
637 | Story14 | B9 | 40 MPa RC Beam (25 cm x 25 cm) | Beam | 40MPa | Concrete Rectangular | 250 | 250 | 625 | 4650 | 0.29 | 711.01 | G300E | 2161668.75 | 16.96 | G300E | 450687.45 | 3.54
638 | Story14 | B90 | 40 MPa RC Beam (25 cm x 25 cm) | Beam | 40MPa | Concrete Rectangular | 250 | 250 | 625 | 4650 | 0.29 | 711.01 | G300E | 1375852.94 | 10.8 | G300E | 1546261.76 | 12.13
639 | Story14 | B91 | 40 MPa RC Beam (25 cm x 25 cm) | Beam | 40MPa | Concrete Rectangular | 250 | 250 | 625 | 4650 | 0.29 | 711.01 | G300E | 1678068.75 | 13.17 | G300E | 774225 | 6.07
640 | Story14 | B92 | 40 MPa RC Beam (25 cm x 25 cm) | Beam | 40MPa | Concrete Rectangular | 250 | 250 | 625 | 4650 | 0.29 | 711.01 | G300E | 2001243.75 | 15.7 | G300E | 429495.8 | 3.37
641 | Story14 | B93 | 40 MPa RC Beam (25 cm x 25 cm) | Beam | 40MPa | Concrete Rectangular | 250 | 250 | 625 | 4650 | 0.29 | 711.01 | G300E | 2001243.75 | 15.7 | G300E | 429495.8 | 3.37
642 | Story14 | B94 | 40 MPa RC Beam (25 cm x 25 cm) | Beam | 40MPa | Concrete Rectangular | 250 | 250 | 625 | 4650 | 0.29 | 711.01 | G300E | 1838784.38 | 14.43 | G300E | 795416.65 | 6.24
643 | Story14 | B95 | 40 MPa RC Beam (25 cm x 25 cm) | Beam | 40MPa | Concrete Rectangular | 250 | 250 | 625 | 4650 | 0.29 | 711.01 | G300E | 1863196.88 | 14.62 | G300E | 311526.02 | 2.44
644 | Story14 | B96 | 40 MPa RC Beam (25 cm x 25 cm) | Beam | 40MPa | Concrete Rectangular | 250 | 250 | 625 | 4650 | 0.29 | 711.01 | G300E | 1839075 | 14.43 | G300E | 774225 | 6.07
645 | Story14 | B97 | 40 MPa RC Beam (25 cm x 25 cm) | Beam | 40MPa | Concrete Rectangular | 250 | 250 | 625 | 4650 | 0.29 | 711.01 | G300E | 2161668.75 | 16.96 | G300E | 450687.45 | 3.54
646 | Story14 | B98 | 40 MPa RC Beam (25 cm x 25 cm) | Beam | 40MPa | Concrete Rectangular | 250 | 250 | 625 | 4650 | 0.29 | 711.01 | G300E | 1914056.25 | 15.02 | G300E | 816608.3 | 6.41
647 | Story14 | B99 | 40 MPa RC Beam (25 cm x 25 cm) | Beam | 40MPa | Concrete Rectangular | 250 | 250 | 625 | 4650 | 0.29 | 711.01 | G300E | 2161668.75 | 16.96 | G300E | 450687.45 | 3.54
648 | Story15 | B1 | 40 MPa RC Beam (27.5 cm x 25 cm) | Beam | 40MPa | Concrete Rectangular | 250 | 275 | 687.5 | 4650 | 0.32 | 782.11 | G300E | 1352876.47 | 10.62 | G300E | 1258782.35 | 9.88
649 | Story15 | B10 | 40 MPa RC Beam (27.5 cm x 25 cm) | Beam | 40MPa | Concrete Rectangular | 250 | 275 | 687.5 | 4650 | 0.32 | 782.11 | G300E | 1378861.76 | 10.82 | G300E | 1809238 | 14.2
650 | Story15 | B100 | 40 MPa RC Beam (27.5 cm x 25 cm) | Beam | 40MPa | Concrete Rectangular | 250 | 275 | 687.5 | 4650 | 0.32 | 782.11 | G300E | 1632440.62 | 12.81 | G300E | 823050 | 6.46
651 | Story15 | B101 | 40 MPa RC Beam (27.5 cm x 25 cm) | Beam | 40MPa | Concrete Rectangular | 250 | 275 | 687.5 | 4650 | 0.32 | 782.11 | G300E | 1909987.5 | 14.99 | G300E | 46621.63 | 0.37
652 | Story15 | B102 | 40 MPa RC Beam (27.5 cm x 25 cm) | Beam | 40MPa | Concrete Rectangular | 250 | 275 | 687.5 | 4650 | 0.32 | 782.11 | G300E | 1786471.88 | 14.02 | G300E | 823050 | 6.46
653 | Story15 | B103 | 40 MPa RC Beam (27.5 cm x 25 cm) | Beam | 40MPa | Concrete Rectangular | 250 | 275 | 687.5 | 4650 | 0.32 | 782.11 | G300E | 1883250 | 14.78 | G300E | 869671.63 | 6.82
654 | Story15 | B104 | 40 MPa RC Beam (27.5 cm x 25 cm) | Beam | 40MPa | Concrete Rectangular | 250 | 275 | 687.5 | 4650 | 0.32 | 782.11 | G300E | 1883250 | 14.78 | G300E | 869671.63 | 6.82
655 | Story15 | B105 | 40 MPa RC Beam (27.5 cm x 25 cm) | Beam | 40MPa | Concrete Rectangular | 250 | 275 | 687.5 | 4650 | 0.32 | 782.11 | G300E | 1345217.65 | 10.56 | G300E | 1258782.35 | 9.88
656 | Story15 | B106 | 40 MPa RC Beam (27.5 cm x 25 cm) | Beam | 40MPa | Concrete Rectangular | 250 | 275 | 687.5 | 4650 | 0.32 | 782.11 | G300E | 1345217.65 | 10.56 | G300E | 1258782.35 | 9.88
657 | Story15 | B107 | 40 MPa RC Beam (27.5 cm x 25 cm) | Beam | 40MPa | Concrete Rectangular | 250 | 275 | 687.5 | 4650 | 0.32 | 782.11 | G300E | 1507181.25 | 11.83 | G300E | 1264800 | 9.92
658 | Story15 | B108 | 40 MPa RC Beam (27.5 cm x 25 cm) | Beam | 40MPa | Concrete Rectangular | 250 | 275 | 687.5 | 4650 | 0.32 | 782.11 | G300E | 1518361.76 | 11.91 | G300E | 1787298.41 | 14.02
659 | Story15 | B109 | 40 MPa RC Beam (27.5 cm x 25 cm) | Beam | 40MPa | Concrete Rectangular | 250 | 275 | 687.5 | 4650 | 0.32 | 782.11 | G300E | 1470562.5 | 11.54 | G300E | 1706550 | 13.39
660 | Story15 | B11 | 40 MPa RC Beam (27.5 cm x 25 cm) | Beam | 40MPa | Concrete Rectangular | 250 | 275 | 687.5 | 4650 | 0.32 | 782.11 | G300E | 1909987.5 | 14.99 | G300E | 46621.63 | 0.37
661 | Story15 | B110 | 40 MPa RC Beam (27.5 cm x 25 cm) | Beam | 40MPa | Concrete Rectangular | 250 | 275 | 687.5 | 4650 | 0.32 | 782.11 | G300E | 1378861.76 | 10.82 | G300E | 1809238 | 14.2
662 | Story15 | B111 | 40 MPa RC Beam (27.5 cm x 25 cm) | Beam | 40MPa | Concrete Rectangular | 250 | 275 | 687.5 | 4650 | 0.32 | 782.11 | G300E | 1507181.25 | 11.83 | G300E | 1264800 | 9.92
663 | Story15 | B112 | 40 MPa RC Beam (27.5 cm x 25 cm) | Beam | 40MPa | Concrete Rectangular | 250 | 275 | 687.5 | 4650 | 0.32 | 782.11 | G300E | 1345217.65 | 10.56 | G300E | 1258782.35 | 9.88
664 | Story15 | B12 | 40 MPa RC Beam (27.5 cm x 25 cm) | Beam | 40MPa | Concrete Rectangular | 250 | 275 | 687.5 | 4650 | 0.32 | 782.11 | G300E | 1507181.25 | 11.83 | G300E | 1264800 | 9.92
665 | Story15 | B13 | 40 MPa RC Beam (27.5 cm x 25 cm) | Beam | 40MPa | Concrete Rectangular | 250 | 275 | 687.5 | 4650 | 0.32 | 782.11 | G300E | 1883250 | 14.78 | G300E | 869671.63 | 6.82
666 | Story15 | B14 | 40 MPa RC Beam (27.5 cm x 25 cm) | Beam | 40MPa | Concrete Rectangular | 250 | 275 | 687.5 | 4650 | 0.32 | 782.11 | G300E | 1345217.65 | 10.56 | G300E | 1258782.35 | 9.88
667 | Story15 | B15 | 40 MPa RC Beam (27.5 cm x 25 cm) | Beam | 40MPa | Concrete Rectangular | 250 | 275 | 687.5 | 4650 | 0.32 | 782.11 | G300E | 1345217.65 | 10.56 | G300E | 1258782.35 | 9.88
668 | Story15 | B16 | 40 MPa RC Beam (27.5 cm x 25 cm) | Beam | 40MPa | Concrete Rectangular | 250 | 275 | 687.5 | 4650 | 0.32 | 782.11 | G300E | 1506018.75 | 11.82 | G300E | 1264800 | 9.92
669 | Story15 | B17 | 40 MPa RC Beam (27.5 cm x 25 cm) | Beam | 40MPa | Concrete Rectangular | 250 | 275 | 687.5 | 4650 | 0.32 | 782.11 | G300E | 1874821.88 | 14.71 | G300E | 869671.63 | 6.82
670 | Story15 | B18 | 40 MPa RC Beam (27.5 cm x 25 cm) | Beam | 40MPa | Concrete Rectangular | 250 | 275 | 687.5 | 4650 | 0.32 | 782.11 | G300E | 1748400 | 13.72 | G300E | 823050 | 6.46
671 | Story15 | B19 | 40 MPa RC Beam (27.5 cm x 25 cm) | Beam | 40MPa | Concrete Rectangular | 250 | 275 | 687.5 | 4650 | 0.32 | 782.11 | G300E | 1756537.5 | 13.78 | G300E | 823050 | 6.46
672 | Story15 | B2 | 40 MPa RC Beam (27.5 cm x 25 cm) | Beam | 40MPa | Concrete Rectangular | 250 | 275 | 687.5 | 4650 | 0.32 | 782.11 | G300E | 1357252.94 | 10.65 | G300E | 1280721.94 | 10.05
673 | Story15 | B20 | 40 MPa RC Beam (27.5 cm x 25 cm) | Beam | 40MPa | Concrete Rectangular | 250 | 275 | 687.5 | 4650 | 0.32 | 782.11 | G300E | 1913184.38 | 15.01 | G300E | 46621.63 | 0.37
674 | Story15 | B21 | 40 MPa RC Beam (27.5 cm x 25 cm) | Beam | 40MPa | Concrete Rectangular | 250 | 275 | 687.5 | 4650 | 0.32 | 782.11 | G300E | 1631568.75 | 12.8 | G300E | 823050 | 6.46
675 | Story15 | B22 | 40 MPa RC Beam (27.5 cm x 25 cm) | Beam | 40MPa | Concrete Rectangular | 250 | 275 | 687.5 | 4650 | 0.32 | 782.11 | G300E | 2014903.12 | 15.81 | G300E | 93243.25 | 0.73
676 | Story15 | B23 | 40 MPa RC Beam (27.5 cm x 25 cm) | Beam | 40MPa | Concrete Rectangular | 250 | 275 | 687.5 | 4650 | 0.32 | 782.11 | G300E | 1665281.25 | 13.07 | G300E | 823050 | 6.46
677 | Story15 | B24 | 40 MPa RC Beam (27.5 cm x 25 cm) | Beam | 40MPa | Concrete Rectangular | 250 | 275 | 687.5 | 4650 | 0.32 | 782.11 | G300E | 2014903.12 | 15.81 | G300E | 93243.25 | 0.73
678 | Story15 | B25 | 40 MPa RC Beam (27.5 cm x 25 cm) | Beam | 40MPa | Concrete Rectangular | 250 | 275 | 687.5 | 4650 | 0.32 | 782.11 | G300E | 1632440.62 | 12.81 | G300E | 823050 | 6.46
679 | Story15 | B26 | 40 MPa RC Beam (27.5 cm x 25 cm) | Beam | 40MPa | Concrete Rectangular | 250 | 275 | 687.5 | 4650 | 0.32 | 782.11 | G300E | 1949221.88 | 15.29 | G300E | 69932.44 | 0.55
680 | Story15 | B27 | 40 MPa RC Beam (27.5 cm x 25 cm) | Beam | 40MPa | Concrete Rectangular | 250 | 275 | 687.5 | 4650 | 0.32 | 782.11 | G300E | 1786471.88 | 14.02 | G300E | 823050 | 6.46
681 | Story15 | B28 | 40 MPa RC Beam (27.5 cm x 25 cm) | Beam | 40MPa | Concrete Rectangular | 250 | 275 | 687.5 | 4650 | 0.32 | 782.11 | G300E | 1786471.88 | 14.02 | G300E | 823050 | 6.46
682 | Story15 | B29 | 40 MPa RC Beam (27.5 cm x 25 cm) | Beam | 40MPa | Concrete Rectangular | 250 | 275 | 687.5 | 4650 | 0.32 | 782.11 | G300E | 1883250 | 14.78 | G300E | 869671.63 | 6.82
683 | Story15 | B3 | 40 MPa RC Beam (27.5 cm x 25 cm) | Beam | 40MPa | Concrete Rectangular | 250 | 275 | 687.5 | 4650 | 0.32 | 782.11 | G300E | 1870171.88 | 14.67 | G300E | 869671.63 | 6.82
684 | Story15 | B30 | 40 MPa RC Beam (27.5 cm x 25 cm) | Beam | 40MPa | Concrete Rectangular | 250 | 275 | 687.5 | 4650 | 0.32 | 782.11 | G300E | 1507181.25 | 11.83 | G300E | 1264800 | 9.92
685 | Story15 | B31 | 40 MPa RC Beam (27.5 cm x 25 cm) | Beam | 40MPa | Concrete Rectangular | 250 | 275 | 687.5 | 4650 | 0.32 | 782.11 | G300E | 1517541.18 | 11.91 | G300E | 1787298.41 | 14.02
686 | Story15 | B32 | 40 MPa RC Beam (27.5 cm x 25 cm) | Beam | 40MPa | Concrete Rectangular | 250 | 275 | 687.5 | 4650 | 0.32 | 782.11 | G300E | 1909115.62 | 14.98 | G300E | 46621.63 | 0.37
687 | Story15 | B33 | 40 MPa RC Beam (27.5 cm x 25 cm) | Beam | 40MPa | Concrete Rectangular | 250 | 275 | 687.5 | 4650 | 0.32 | 782.11 | G300E | 1631568.75 | 12.8 | G300E | 823050 | 6.46
688 | Story15 | B34 | 40 MPa RC Beam (27.5 cm x 25 cm) | Beam | 40MPa | Concrete Rectangular | 250 | 275 | 687.5 | 4650 | 0.32 | 782.11 | G300E | 1921031.25 | 15.07 | G300E | 46621.63 | 0.37
689 | Story15 | B35 | 40 MPa RC Beam (27.5 cm x 25 cm) | Beam | 40MPa | Concrete Rectangular | 250 | 275 | 687.5 | 4650 | 0.32 | 782.11 | G300E | 1660921.88 | 13.03 | G300E | 1646100 | 12.92
690 | Story15 | B36 | 40 MPa RC Beam (27.5 cm x 25 cm) | Beam | 40MPa | Concrete Rectangular | 250 | 275 | 687.5 | 4650 | 0.32 | 782.11 | G300E | 1666443.75 | 13.08 | G300E | 1646100 | 12.92
691 | Story15 | B37 | 40 MPa RC Beam (27.5 cm x 25 cm) | Beam | 40MPa | Concrete Rectangular | 250 | 275 | 687.5 | 4800 | 0.33 | 807.34 | G300E | 2116500 | 16.61 | G300E | 1298462.77 | 10.19
692 | Story15 | B38 | 40 MPa RC Beam (27.5 cm x 25 cm) | Beam | 40MPa | Concrete Rectangular | 250 | 275 | 687.5 | 4650 | 0.32 | 782.11 | G300E | 1473178.12 | 11.56 | G300E | 823050 | 6.46
693 | Story15 | B39 | 40 MPa RC Beam (27.5 cm x 25 cm) | Beam | 40MPa | Concrete Rectangular | 250 | 275 | 687.5 | 4800 | 0.33 | 807.34 | G300E | 2131500 | 16.72 | G300E | 1322525.55 | 10.38
694 | Story15 | B4 | 40 MPa RC Beam (27.5 cm x 25 cm) | Beam | 40MPa | Concrete Rectangular | 250 | 275 | 687.5 | 4650 | 0.32 | 782.11 | G300E | 1507181.25 | 11.83 | G300E | 1264800 | 9.92
695 | Story15 | B40 | 40 MPa RC Beam (27.5 cm x 25 cm) | Beam | 40MPa | Concrete Rectangular | 250 | 275 | 687.5 | 4650 | 0.32 | 782.11 | G300E | 1693471.88 | 13.29 | G300E | 1646100 | 12.92
696 | Story15 | B41 | 40 MPa RC Beam (27.5 cm x 25 cm) | Beam | 40MPa | Concrete Rectangular | 250 | 275 | 687.5 | 4650 | 0.32 | 782.11 | G300E | 1692890.62 | 13.28 | G300E | 1646100 | 12.92
697 | Story15 | B42 | 40 MPa RC Beam (27.5 cm x 25 cm) | Beam | 40MPa | Concrete Rectangular | 250 | 275 | 687.5 | 4650 | 0.32 | 782.11 | G300E | 1949221.88 | 15.29 | G300E | 69932.44 | 0.55
698 | Story15 | B43 | 40 MPa RC Beam (27.5 cm x 25 cm) | Beam | 40MPa | Concrete Rectangular | 250 | 275 | 687.5 | 4650 | 0.32 | 782.11 | G300E | 1632440.62 | 12.81 | G300E | 823050 | 6.46
699 | Story15 | B44 | 40 MPa RC Beam (27.5 cm x 25 cm) | Beam | 40MPa | Concrete Rectangular | 250 | 275 | 687.5 | 4650 | 0.32 | 782.11 | G300E | 1909987.5 | 14.99 | G300E | 46621.63 | 0.37
700 | Story15 | B45 | 40 MPa RC Beam (27.5 cm x 25 cm) | Beam | 40MPa | Concrete Rectangular | 250 | 275 | 687.5 | 4650 | 0.32 | 782.11 | G300E | 1518361.76 | 11.91 | G300E | 1787298.41 | 14.02
701 | Story15 | B46 | 40 MPa RC Beam (27.5 cm x 25 cm) | Beam | 40MPa | Concrete Rectangular | 250 | 275 | 687.5 | 4650 | 0.32 | 782.11 | G300E | 1471143.75 | 11.54 | G300E | 1706550 | 13.39
702 | Story15 | B47 | 40 MPa RC Beam (27.5 cm x 25 cm) | Beam | 40MPa | Concrete Rectangular | 250 | 275 | 687.5 | 4650 | 0.32 | 782.11 | G300E | 1666734.38 | 13.08 | G300E | 869671.63 | 6.82
703 | Story15 | B48 | 40 MPa RC Beam (27.5 cm x 25 cm) | Beam | 40MPa | Concrete Rectangular | 250 | 275 | 687.5 | 4650 | 0.32 | 782.11 | G300E | 1665281.25 | 13.07 | G300E | 823050 | 6.46
704 | Story15 | B49 | 40 MPa RC Beam (27.5 cm x 25 cm) | Beam | 40MPa | Concrete Rectangular | 250 | 275 | 687.5 | 4650 | 0.32 | 782.11 | G300E | 2016646.88 | 15.82 | G300E | 93243.25 | 0.73
705 | Story15 | B5 | 40 MPa RC Beam (27.5 cm x 25 cm) | Beam | 40MPa | Concrete Rectangular | 250 | 275 | 687.5 | 4650 | 0.32 | 782.11 | G300E | 1908534.38 | 14.98 | G300E | 46621.63 | 0.37
706 | Story15 | B50 | 40 MPa RC Beam (27.5 cm x 25 cm) | Beam | 40MPa | Concrete Rectangular | 250 | 275 | 687.5 | 4650 | 0.32 | 782.11 | G300E | 1473178.12 | 11.56 | G300E | 823050 | 6.46
707 | Story15 | B51 | 40 MPa RC Beam (27.5 cm x 25 cm) | Beam | 40MPa | Concrete Rectangular | 250 | 275 | 687.5 | 4800 | 0.33 | 807.34 | G300E | 2121000 | 16.64 | G300E | 1298462.77 | 10.19
708 | Story15 | B55 | 40 MPa RC Beam (27.5 cm x 25 cm) | Beam | 40MPa | Concrete Rectangular | 250 | 275 | 687.5 | 4650 | 0.32 | 782.11 | G300E | 2065471.88 | 16.21 | G300E | 1281196.63 | 10.05
709 | Story15 | B56 | 40 MPa RC Beam (27.5 cm x 25 cm) | Beam | 40MPa | Concrete Rectangular | 250 | 275 | 687.5 | 4650 | 0.32 | 782.11 | G300E | 1472887.5 | 11.56 | G300E | 823050 | 6.46
710 | Story15 | B57 | 40 MPa RC Beam (27.5 cm x 25 cm) | Beam | 40MPa | Concrete Rectangular | 250 | 275 | 687.5 | 4650 | 0.32 | 782.11 | G300E | 2015484.38 | 15.81 | G300E | 93243.25 | 0.73
711 | Story15 | B58 | 40 MPa RC Beam (27.5 cm x 25 cm) | Beam | 40MPa | Concrete Rectangular | 250 | 275 | 687.5 | 4650 | 0.32 | 782.11 | G300E | 1665862.5 | 13.07 | G300E | 823050 | 6.46
712 | Story15 | B59 | 40 MPa RC Beam (27.5 cm x 25 cm) | Beam | 40MPa | Concrete Rectangular | 250 | 275 | 687.5 | 4650 | 0.32 | 782.11 | G300E | 1667025 | 13.08 | G300E | 869671.63 | 6.82
713 | Story15 | B6 | 40 MPa RC Beam (27.5 cm x 25 cm) | Beam | 40MPa | Concrete Rectangular | 250 | 275 | 687.5 | 4650 | 0.32 | 782.11 | G300E | 1517541.18 | 11.91 | G300E | 1787298.41 | 14.02
714 | Story15 | B60 | 40 MPa RC Beam (27.5 cm x 25 cm) | Beam | 40MPa | Concrete Rectangular | 250 | 275 | 687.5 | 4650 | 0.32 | 782.11 | G300E | 1470562.5 | 11.54 | G300E | 1706550 | 13.39
715 | Story15 | B61 | 40 MPa RC Beam (27.5 cm x 25 cm) | Beam | 40MPa | Concrete Rectangular | 250 | 275 | 687.5 | 4650 | 0.32 | 782.11 | G300E | 1378861.76 | 10.82 | G300E | 1809238 | 14.2
716 | Story15 | B62 | 40 MPa RC Beam (27.5 cm x 25 cm) | Beam | 40MPa | Concrete Rectangular | 250 | 275 | 687.5 | 4650 | 0.32 | 782.11 | G300E | 1666734.38 | 13.08 | G300E | 869671.63 | 6.82
717 | Story15 | B63 | 40 MPa RC Beam (27.5 cm x 25 cm) | Beam | 40MPa | Concrete Rectangular | 250 | 275 | 687.5 | 4650 | 0.32 | 782.11 | G300E | 1632440.62 | 12.81 | G300E | 823050 | 6.46
718 | Story15 | B64 | 40 MPa RC Beam (27.5 cm x 25 cm) | Beam | 40MPa | Concrete Rectangular | 250 | 275 | 687.5 | 4650 | 0.32 | 782.11 | G300E | 2014903.12 | 15.81 | G300E | 93243.25 | 0.73
719 | Story15 | B65 | 40 MPa RC Beam (27.5 cm x 25 cm) | Beam | 40MPa | Concrete Rectangular | 250 | 275 | 687.5 | 4650 | 0.32 | 782.11 | G300E | 1693762.5 | 13.29 | G300E | 1646100 | 12.92
720 | Story15 | B66 | 40 MPa RC Beam (27.5 cm x 25 cm) | Beam | 40MPa | Concrete Rectangular | 250 | 275 | 687.5 | 4800 | 0.33 | 807.34 | G300E | 2130600 | 16.72 | G300E | 1322525.55 | 10.38
721 | Story15 | B67 | 40 MPa RC Beam (27.5 cm x 25 cm) | Beam | 40MPa | Concrete Rectangular | 250 | 275 | 687.5 | 4650 | 0.32 | 782.11 | G300E | 2065471.88 | 16.21 | G300E | 1281196.63 | 10.05
722 | Story15 | B69 | 40 MPa RC Beam (27.5 cm x 25 cm) | Beam | 40MPa | Concrete Rectangular | 250 | 275 | 687.5 | 4650 | 0.32 | 782.11 | G300E | 2065471.88 | 16.21 | G300E | 1281196.63 | 10.05
723 | Story15 | B7 | 40 MPa RC Beam (27.5 cm x 25 cm) | Beam | 40MPa | Concrete Rectangular | 250 | 275 | 687.5 | 4650 | 0.32 | 782.11 | G300E | 1666734.38 | 13.08 | G300E | 869671.63 | 6.82
724 | Story15 | B70 | 40 MPa RC Beam (27.5 cm x 25 cm) | Beam | 40MPa | Concrete Rectangular | 250 | 275 | 687.5 | 4650 | 0.32 | 782.11 | G300E | 2065471.88 | 16.21 | G300E | 1281196.63 | 10.05
725 | Story15 | B71 | 40 MPa RC Beam (27.5 cm x 25 cm) | Beam | 40MPa | Concrete Rectangular | 250 | 275 | 687.5 | 4650 | 0.32 | 782.11 | G300E | 1692890.62 | 13.28 | G300E | 1646100 | 12.92
726 | Story15 | B72 | 40 MPa RC Beam (27.5 cm x 25 cm) | Beam | 40MPa | Concrete Rectangular | 250 | 275 | 687.5 | 4650 | 0.32 | 782.11 | G300E | 2015484.38 | 15.81 | G300E | 93243.25 | 0.73
727 | Story15 | B73 | 40 MPa RC Beam (27.5 cm x 25 cm) | Beam | 40MPa | Concrete Rectangular | 250 | 275 | 687.5 | 4650 | 0.32 | 782.11 | G300E | 1632440.62 | 12.81 | G300E | 823050 | 6.46
728 | Story15 | B74 | 40 MPa RC Beam (27.5 cm x 25 cm) | Beam | 40MPa | Concrete Rectangular | 250 | 275 | 687.5 | 4650 | 0.32 | 782.11 | G300E | 1667025 | 13.08 | G300E | 869671.63 | 6.82
729 | Story15 | B75 | 40 MPa RC Beam (27.5 cm x 25 cm) | Beam | 40MPa | Concrete Rectangular | 250 | 275 | 687.5 | 4650 | 0.32 | 782.11 | G300E | 1378861.76 | 10.82 | G300E | 1809238 | 14.2
730 | Story15 | B76 | 40 MPa RC Beam (27.5 cm x 25 cm) | Beam | 40MPa | Concrete Rectangular | 250 | 275 | 687.5 | 4650 | 0.32 | 782.11 | G300E | 1507181.25 | 11.83 | G300E | 1264800 | 9.92
731 | Story15 | B77 | 40 MPa RC Beam (27.5 cm x 25 cm) | Beam | 40MPa | Concrete Rectangular | 250 | 275 | 687.5 | 4650 | 0.32 | 782.11 | G300E | 1909987.5 | 14.99 | G300E | 46621.63 | 0.37
732 | Story15 | B78 | 40 MPa RC Beam (27.5 cm x 25 cm) | Beam | 40MPa | Concrete Rectangular | 250 | 275 | 687.5 | 4650 | 0.32 | 782.11 | G300E | 1786471.88 | 14.02 | G300E | 823050 | 6.46
733 | Story15 | B79 | 40 MPa RC Beam (27.5 cm x 25 cm) | Beam | 40MPa | Concrete Rectangular | 250 | 275 | 687.5 | 4650 | 0.32 | 782.11 | G300E | 1949221.88 | 15.29 | G300E | 69932.44 | 0.55
734 | Story15 | B8 | 40 MPa RC Beam (27.5 cm x 25 cm) | Beam | 40MPa | Concrete Rectangular | 250 | 275 | 687.5 | 4650 | 0.32 | 782.11 | G300E | 1471143.75 | 11.54 | G300E | 1706550 | 13.39
735 | Story15 | B80 | 40 MPa RC Beam (27.5 cm x 25 cm) | Beam | 40MPa | Concrete Rectangular | 250 | 275 | 687.5 | 4650 | 0.32 | 782.11 | G300E | 1949221.88 | 15.29 | G300E | 69932.44 | 0.55
736 | Story15 | B81 | 40 MPa RC Beam (27.5 cm x 25 cm) | Beam | 40MPa | Concrete Rectangular | 250 | 275 | 687.5 | 4650 | 0.32 | 782.11 | G300E | 1692890.62 | 13.28 | G300E | 1646100 | 12.92
737 | Story15 | B82 | 40 MPa RC Beam (27.5 cm x 25 cm) | Beam | 40MPa | Concrete Rectangular | 250 | 275 | 687.5 | 4650 | 0.32 | 782.11 | G300E | 2015484.38 | 15.81 | G300E | 93243.25 | 0.73
738 | Story15 | B83 | 40 MPa RC Beam (27.5 cm x 25 cm) | Beam | 40MPa | Concrete Rectangular | 250 | 275 | 687.5 | 4650 | 0.32 | 782.11 | G300E | 1472887.5 | 11.56 | G300E | 823050 | 6.46
739 | Story15 | B84 | 40 MPa RC Beam (27.5 cm x 25 cm) | Beam | 40MPa | Concrete Rectangular | 250 | 275 | 687.5 | 4650 | 0.32 | 782.11 | G300E | 2015484.38 | 15.81 | G300E | 93243.25 | 0.73
740 | Story15 | B85 | 40 MPa RC Beam (27.5 cm x 25 cm) | Beam | 40MPa | Concrete Rectangular | 250 | 275 | 687.5 | 4650 | 0.32 | 782.11 | G300E | 1692890.62 | 13.28 | G300E | 1646100 | 12.92
741 | Story15 | B86 | 40 MPa RC Beam (27.5 cm x 25 cm) | Beam | 40MPa | Concrete Rectangular | 250 | 275 | 687.5 | 4650 | 0.32 | 782.11 | G300E | 1949221.88 | 15.29 | G300E | 69932.44 | 0.55
742 | Story15 | B87 | 40 MPa RC Beam (27.5 cm x 25 cm) | Beam | 40MPa | Concrete Rectangular | 250 | 275 | 687.5 | 4650 | 0.32 | 782.11 | G300E | 1949221.88 | 15.29 | G300E | 69932.44 | 0.55
743 | Story15 | B88 | 40 MPa RC Beam (27.5 cm x 25 cm) | Beam | 40MPa | Concrete Rectangular | 250 | 275 | 687.5 | 4650 | 0.32 | 782.11 | G300E | 1786471.88 | 14.02 | G300E | 823050 | 6.46
744 | Story15 | B89 | 40 MPa RC Beam (27.5 cm x 25 cm) | Beam | 40MPa | Concrete Rectangular | 250 | 275 | 687.5 | 4650 | 0.32 | 782.11 | G300E | 1909987.5 | 14.99 | G300E | 46621.63 | 0.37
745 | Story15 | B9 | 40 MPa RC Beam (27.5 cm x 25 cm) | Beam | 40MPa | Concrete Rectangular | 250 | 275 | 687.5 | 4650 | 0.32 | 782.11 | G300E | 1666734.38 | 13.08 | G300E | 869671.63 | 6.82
746 | Story15 | B90 | 40 MPa RC Beam (27.5 cm x 25 cm) | Beam | 40MPa | Concrete Rectangular | 250 | 275 | 687.5 | 4650 | 0.32 | 782.11 | G300E | 1507181.25 | 11.83 | G300E | 1264800 | 9.92
747 | Story15 | B91 | 40 MPa RC Beam (27.5 cm x 25 cm) | Beam | 40MPa | Concrete Rectangular | 250 | 275 | 687.5 | 4650 | 0.32 | 782.11 | G300E | 1345217.65 | 10.56 | G300E | 1258782.35 | 9.88
748 | Story15 | B92 | 40 MPa RC Beam (27.5 cm x 25 cm) | Beam | 40MPa | Concrete Rectangular | 250 | 275 | 687.5 | 4650 | 0.32 | 782.11 | G300E | 1883250 | 14.78 | G300E | 869671.63 | 6.82
749 | Story15 | B93 | 40 MPa RC Beam (27.5 cm x 25 cm) | Beam | 40MPa | Concrete Rectangular | 250 | 275 | 687.5 | 4650 | 0.32 | 782.11 | G300E | 1883250 | 14.78 | G300E | 869671.63 | 6.82
750 | Story15 | B94 | 40 MPa RC Beam (27.5 cm x 25 cm) | Beam | 40MPa | Concrete Rectangular | 250 | 275 | 687.5 | 4650 | 0.32 | 782.11 | G300E | 1786471.88 | 14.02 | G300E | 823050 | 6.46
751 | Story15 | B95 | 40 MPa RC Beam (27.5 cm x 25 cm) | Beam | 40MPa | Concrete Rectangular | 250 | 275 | 687.5 | 4650 | 0.32 | 782.11 | G300E | 1909987.5 | 14.99 | G300E | 46621.63 | 0.37
752 | Story15 | B96 | 40 MPa RC Beam (27.5 cm x 25 cm) | Beam | 40MPa | Concrete Rectangular | 250 | 275 | 687.5 | 4650 | 0.32 | 782.11 | G300E | 1632440.62 | 12.81 | G300E | 823050 | 6.46
753 | Story15 | B97 | 40 MPa RC Beam (27.5 cm x 25 cm) | Beam | 40MPa | Concrete Rectangular | 250 | 275 | 687.5 | 4650 | 0.32 | 782.11 | G300E | 1667025 | 13.08 | G300E | 869671.63 | 6.82
754 | Story15 | B98 | 40 MPa RC Beam (27.5 cm x 25 cm) | Beam | 40MPa | Concrete Rectangular | 250 | 275 | 687.5 | 4650 | 0.32 | 782.11 | G300E | 1665862.5 | 13.07 | G300E | 823050 | 6.46
755 | Story15 | B99 | 40 MPa RC Beam (27.5 cm x 25 cm) | Beam | 40MPa | Concrete Rectangular | 250 | 275 | 687.5 | 4650 | 0.32 | 782.11 | G300E | 1667025 | 13.08 | G300E | 869671.63 | 6.82
756 | Story16 | B1 | 40 MPa RC Beam (27.5 cm x 25 cm) | Beam | 40MPa | Concrete Rectangular | 250 | 275 | 687.5 | 4650 | 0.32 | 782.11 | G300E | 1513575 | 11.88 | G300E | 1682137.5 | 13.2
757 | Story16 | B10 | 40 MPa RC Beam (27.5 cm x 25 cm) | Beam | 40MPa | Concrete Rectangular | 250 | 275 | 687.5 | 4650 | 0.32 | 782.11 | G300E | 1478409.38 | 11.6 | G300E | 1234575 | 9.69
758 | Story16 | B100 | 40 MPa RC Beam (27.5 cm x 25 cm) | Beam | 40MPa | Concrete Rectangular | 250 | 275 | 687.5 | 4650 | 0.32 | 782.11 | G300E | 1730381.25 | 13.58 | G300E | 823050 | 6.46
759 | Story16 | B101 | 40 MPa RC Beam (27.5 cm x 25 cm) | Beam | 40MPa | Concrete Rectangular | 250 | 275 | 687.5 | 4650 | 0.32 | 782.11 | G300E | 2063728.12 | 16.19 | G300E | 69932.44 | 0.55
760 | Story16 | B102 | 40 MPa RC Beam (27.5 cm x 25 cm) | Beam | 40MPa | Concrete Rectangular | 250 | 275 | 687.5 | 4650 | 0.32 | 782.11 | G300E | 1783856.25 | 14 | G300E | 823050 | 6.46
761 | Story16 | B103 | 40 MPa RC Beam (27.5 cm x 25 cm) | Beam | 40MPa | Concrete Rectangular | 250 | 275 | 687.5 | 4650 | 0.32 | 782.11 | G300E | 1936434.38 | 15.19 | G300E | 892982.44 | 7.01
762 | Story16 | B104 | 40 MPa RC Beam (27.5 cm x 25 cm) | Beam | 40MPa | Concrete Rectangular | 250 | 275 | 687.5 | 4650 | 0.32 | 782.11 | G300E | 1936434.38 | 15.19 | G300E | 892982.44 | 7.01
763 | Story16 | B105 | 40 MPa RC Beam (27.5 cm x 25 cm) | Beam | 40MPa | Concrete Rectangular | 250 | 275 | 687.5 | 4650 | 0.32 | 782.11 | G300E | 1535662.5 | 12.05 | G300E | 1678650 | 13.17
764 | Story16 | B106 | 40 MPa RC Beam (27.5 cm x 25 cm) | Beam | 40MPa | Concrete Rectangular | 250 | 275 | 687.5 | 4650 | 0.32 | 782.11 | G300E | 1535662.5 | 12.05 | G300E | 1678650 | 13.17
765 | Story16 | B107 | 40 MPa RC Beam (27.5 cm x 25 cm) | Beam | 40MPa | Concrete Rectangular | 250 | 275 | 687.5 | 4650 | 0.32 | 782.11 | G300E | 1494103.12 | 11.72 | G300E | 1337456.25 | 10.49
766 | Story16 | B108 | 40 MPa RC Beam (27.5 cm x 25 cm) | Beam | 40MPa | Concrete Rectangular | 250 | 275 | 687.5 | 4650 | 0.32 | 782.11 | G300E | 1478409.38 | 11.6 | G300E | 1234575 | 9.69
767 | Story16 | B109 | 40 MPa RC Beam (27.5 cm x 25 cm) | Beam | 40MPa | Concrete Rectangular | 250 | 275 | 687.5 | 4650 | 0.32 | 782.11 | G300E | 1290375 | 10.12 | G300E | 1036950 | 8.14
768 | Story16 | B11 | 40 MPa RC Beam (27.5 cm x 25 cm) | Beam | 40MPa | Concrete Rectangular | 250 | 275 | 687.5 | 4650 | 0.32 | 782.11 | G300E | 2063728.12 | 16.19 | G300E | 69932.44 | 0.55
769 | Story16 | B110 | 40 MPa RC Beam (27.5 cm x 25 cm) | Beam | 40MPa | Concrete Rectangular | 250 | 275 | 687.5 | 4650 | 0.32 | 782.11 | G300E | 1478409.38 | 11.6 | G300E | 1234575 | 9.69
770 | Story16 | B111 | 40 MPa RC Beam (27.5 cm x 25 cm) | Beam | 40MPa | Concrete Rectangular | 250 | 275 | 687.5 | 4650 | 0.32 | 782.11 | G300E | 1494103.12 | 11.72 | G300E | 1337456.25 | 10.49
771 | Story16 | B112 | 40 MPa RC Beam (27.5 cm x 25 cm) | Beam | 40MPa | Concrete Rectangular | 250 | 275 | 687.5 | 4650 | 0.32 | 782.11 | G300E | 1535662.5 | 12.05 | G300E | 1678650 | 13.17
772 | Story16 | B12 | 40 MPa RC Beam (27.5 cm x 25 cm) | Beam | 40MPa | Concrete Rectangular | 250 | 275 | 687.5 | 4650 | 0.32 | 782.11 | G300E | 1494103.12 | 11.72 | G300E | 1337456.25 | 10.49
773 | Story16 | B13 | 40 MPa RC Beam (27.5 cm x 25 cm) | Beam | 40MPa | Concrete Rectangular | 250 | 275 | 687.5 | 4650 | 0.32 | 782.11 | G300E | 1936434.38 | 15.19 | G300E | 892982.44 | 7.01
774 | Story16 | B14 | 40 MPa RC Beam (27.5 cm x 25 cm) | Beam | 40MPa | Concrete Rectangular | 250 | 275 | 687.5 | 4650 | 0.32 | 782.11 | G300E | 1535662.5 | 12.05 | G300E | 1678650 | 13.17
775 | Story16 | B15 | 40 MPa RC Beam (27.5 cm x 25 cm) | Beam | 40MPa | Concrete Rectangular | 250 | 275 | 687.5 | 4650 | 0.32 | 782.11 | G300E | 1535662.5 | 12.05 | G300E | 1678650 | 13.17
776 | Story16 | B16 | 40 MPa RC Beam (27.5 cm x 25 cm) | Beam | 40MPa | Concrete Rectangular | 250 | 275 | 687.5 | 4650 | 0.32 | 782.11 | G300E | 1493231.25 | 11.72 | G300E | 1234575 | 9.69
777 | Story16 | B17 | 40 MPa RC Beam (27.5 cm x 25 cm) | Beam | 40MPa | Concrete Rectangular | 250 | 275 | 687.5 | 4650 | 0.32 | 782.11 | G300E | 1928296.88 | 15.13 | G300E | 892982.44 | 7.01
778 | Story16 | B18 | 40 MPa RC Beam (27.5 cm x 25 cm) | Beam | 40MPa | Concrete Rectangular | 250 | 275 | 687.5 | 4650 | 0.32 | 782.11 | G300E | 1746075 | 13.7 | G300E | 823050 | 6.46
779 | Story16 | B19 | 40 MPa RC Beam (27.5 cm x 25 cm) | Beam | 40MPa | Concrete Rectangular | 250 | 275 | 687.5 | 4650 | 0.32 | 782.11 | G300E | 1754212.5 | 13.76 | G300E | 823050 | 6.46
780 | Story16 | B2 | 40 MPa RC Beam (27.5 cm x 25 cm) | Beam | 40MPa | Concrete Rectangular | 250 | 275 | 687.5 | 4650 | 0.32 | 782.11 | G300E | 1517934.38 | 11.91 | G300E | 1683300 | 13.21
781 | Story16 | B20 | 40 MPa RC Beam (27.5 cm x 25 cm) | Beam | 40MPa | Concrete Rectangular | 250 | 275 | 687.5 | 4650 | 0.32 | 782.11 | G300E | 1890806.25 | 14.84 | G300E | 46621.63 | 0.37
782 | Story16 | B21 | 40 MPa RC Beam (27.5 cm x 25 cm) | Beam | 40MPa | Concrete Rectangular | 250 | 275 | 687.5 | 4650 | 0.32 | 782.11 | G300E | 1729509.38 | 13.57 | G300E | 823050 | 6.46
783 | Story16 | B22 | 40 MPa RC Beam (27.5 cm x 25 cm) | Beam | 40MPa | Concrete Rectangular | 250 | 275 | 687.5 | 4650 | 0.32 | 782.11 | G300E | 2004731.25 | 15.73 | G300E | 93243.25 | 0.73
784 | Story16 | B23 | 40 MPa RC Beam (27.5 cm x 25 cm) | Beam | 40MPa | Concrete Rectangular | 250 | 275 | 687.5 | 4650 | 0.32 | 782.11 | G300E | 1598146.88 | 12.54 | G300E | 823050 | 6.46
785 | Story16 | B24 | 40 MPa RC Beam (27.5 cm x 25 cm) | Beam | 40MPa | Concrete Rectangular | 250 | 275 | 687.5 | 4650 | 0.32 | 782.11 | G300E | 2005021.88 | 15.73 | G300E | 93243.25 | 0.73
786 | Story16 | B25 | 40 MPa RC Beam (27.5 cm x 25 cm) | Beam | 40MPa | Concrete Rectangular | 250 | 275 | 687.5 | 4650 | 0.32 | 782.11 | G300E | 1730381.25 | 13.58 | G300E | 823050 | 6.46
787 | Story16 | B26 | 40 MPa RC Beam (27.5 cm x 25 cm) | Beam | 40MPa | Concrete Rectangular | 250 | 275 | 687.5 | 4650 | 0.32 | 782.11 | G300E | 1927715.62 | 15.13 | G300E | 69932.44 | 0.55
788 | Story16 | B27 | 40 MPa RC Beam (27.5 cm x 25 cm) | Beam | 40MPa | Concrete Rectangular | 250 | 275 | 687.5 | 4650 | 0.32 | 782.11 | G300E | 1783856.25 | 14 | G300E | 823050 | 6.46
789 | Story16 | B28 | 40 MPa RC Beam (27.5 cm x 25 cm) | Beam | 40MPa | Concrete Rectangular | 250 | 275 | 687.5 | 4650 | 0.32 | 782.11 | G300E | 1783856.25 | 14 | G300E | 823050 | 6.46
790 | Story16 | B29 | 40 MPa RC Beam (27.5 cm x 25 cm) | Beam | 40MPa | Concrete Rectangular | 250 | 275 | 687.5 | 4650 | 0.32 | 782.11 | G300E | 1936434.38 | 15.19 | G300E | 892982.44 | 7.01
791 | Story16 | B3 | 40 MPa RC Beam (27.5 cm x 25 cm) | Beam | 40MPa | Concrete Rectangular | 250 | 275 | 687.5 | 4650 | 0.32 | 782.11 | G300E | 1923065.62 | 15.09 | G300E | 892982.44 | 7.01
792 | Story16 | B30 | 40 MPa RC Beam (27.5 cm x 25 cm) | Beam | 40MPa | Concrete Rectangular | 250 | 275 | 687.5 | 4650 | 0.32 | 782.11 | G300E | 1494103.12 | 11.72 | G300E | 1337456.25 | 10.49
793 | Story16 | B31 | 40 MPa RC Beam (27.5 cm x 25 cm) | Beam | 40MPa | Concrete Rectangular | 250 | 275 | 687.5 | 4650 | 0.32 | 782.11 | G300E | 1478118.75 | 11.6 | G300E | 1234575 | 9.69
794 | Story16 | B32 | 40 MPa RC Beam (27.5 cm x 25 cm) | Beam | 40MPa | Concrete Rectangular | 250 | 275 | 687.5 | 4650 | 0.32 | 782.11 | G300E | 2062565.62 | 16.18 | G300E | 69932.44 | 0.55
795 | Story16 | B33 | 40 MPa RC Beam (27.5 cm x 25 cm) | Beam | 40MPa | Concrete Rectangular | 250 | 275 | 687.5 | 4650 | 0.32 | 782.11 | G300E | 1729218.75 | 13.57 | G300E | 823050 | 6.46
796 | Story16 | B34 | 40 MPa RC Beam (27.5 cm x 25 cm) | Beam | 40MPa | Concrete Rectangular | 250 | 275 | 687.5 | 4650 | 0.32 | 782.11 | G300E | 1898362.5 | 14.9 | G300E | 46621.63 | 0.37
797 | Story16 | B35 | 40 MPa RC Beam (27.5 cm x 25 cm) | Beam | 40MPa | Concrete Rectangular | 250 | 275 | 687.5 | 4650 | 0.32 | 782.11 | G300E | 1654818.75 | 12.98 | G300E | 1646100 | 12.92
798 | Story16 | B36 | 40 MPa RC Beam (27.5 cm x 25 cm) | Beam | 40MPa | Concrete Rectangular | 250 | 275 | 687.5 | 4650 | 0.32 | 782.11 | G300E | 1660631.25 | 13.03 | G300E | 1646100 | 12.92
799 | Story16 | B37 | 40 MPa RC Beam (27.5 cm x 25 cm) | Beam | 40MPa | Concrete Rectangular | 250 | 275 | 687.5 | 4800 | 0.33 | 807.34 | G300E | 2145600 | 16.84 | G300E | 1298462.77 | 10.19
800 | Story16 | B38 | 40 MPa RC Beam (27.5 cm x 25 cm) | Beam | 40MPa | Concrete Rectangular | 250 | 275 | 687.5 | 4650 | 0.32 | 782.11 | G300E | 1463006.25 | 11.48 | G300E | 823050 | 6.46
801 | Story16 | B39 | 40 MPa RC Beam (27.5 cm x 25 cm) | Beam | 40MPa | Concrete Rectangular | 250 | 275 | 687.5 | 4800 | 0.33 | 807.34 | G300E | 2157300 | 16.93 | G300E | 1322525.55 | 10.38
802 | Story16 | B4 | 40 MPa RC Beam (27.5 cm x 25 cm) | Beam | 40MPa | Concrete Rectangular | 250 | 275 | 687.5 | 4650 | 0.32 | 782.11 | G300E | 1493521.88 | 11.72 | G300E | 1234575 | 9.69
803 | Story16 | B40 | 40 MPa RC Beam (27.5 cm x 25 cm) | Beam | 40MPa | Concrete Rectangular | 250 | 275 | 687.5 | 4650 | 0.32 | 782.11 | G300E | 1687368.75 | 13.24 | G300E | 1646100 | 12.92
804 | Story16 | B41 | 40 MPa RC Beam (27.5 cm x 25 cm) | Beam | 40MPa | Concrete Rectangular | 250 | 275 | 687.5 | 4650 | 0.32 | 782.11 | G300E | 1687078.12 | 13.24 | G300E | 1646100 | 12.92
805 | Story16 | B42 | 40 MPa RC Beam (27.5 cm x 25 cm) | Beam | 40MPa | Concrete Rectangular | 250 | 275 | 687.5 | 4650 | 0.32 | 782.11 | G300E | 1927715.62 | 15.13 | G300E | 69932.44 | 0.55
806 | Story16 | B43 | 40 MPa RC Beam (27.5 cm x 25 cm) | Beam | 40MPa | Concrete Rectangular | 250 | 275 | 687.5 | 4650 | 0.32 | 782.11 | G300E | 1730381.25 | 13.58 | G300E | 823050 | 6.46
807 | Story16 | B44 | 40 MPa RC Beam (27.5 cm x 25 cm) | Beam | 40MPa | Concrete Rectangular | 250 | 275 | 687.5 | 4650 | 0.32 | 782.11 | G300E | 2063728.12 | 16.19 | G300E | 69932.44 | 0.55
808 | Story16 | B45 | 40 MPa RC Beam (27.5 cm x 25 cm) | Beam | 40MPa | Concrete Rectangular | 250 | 275 | 687.5 | 4650 | 0.32 | 782.11 | G300E | 1478409.38 | 11.6 | G300E | 1234575 | 9.69
809 | Story16 | B46 | 40 MPa RC Beam (27.5 cm x 25 cm) | Beam | 40MPa | Concrete Rectangular | 250 | 275 | 687.5 | 4650 | 0.32 | 782.11 | G300E | 1290375 | 10.12 | G300E | 1036950 | 8.14
810 | Story16 | B47 | 40 MPa RC Beam (27.5 cm x 25 cm) | Beam | 40MPa | Concrete Rectangular | 250 | 275 | 687.5 | 4650 | 0.32 | 782.11 | G300E | 1827450 | 14.34 | G300E | 869671.63 | 6.82
811 | Story16 | B48 | 40 MPa RC Beam (27.5 cm x 25 cm) | Beam | 40MPa | Concrete Rectangular | 250 | 275 | 687.5 | 4650 | 0.32 | 782.11 | G300E | 1598146.88 | 12.54 | G300E | 823050 | 6.46
812 | Story16 | B49 | 40 MPa RC Beam (27.5 cm x 25 cm) | Beam | 40MPa | Concrete Rectangular | 250 | 275 | 687.5 | 4650 | 0.32 | 782.11 | G300E | 2005603.12 | 15.74 | G300E | 93243.25 | 0.73
813 | Story16 | B5 | 40 MPa RC Beam (27.5 cm x 25 cm) | Beam | 40MPa | Concrete Rectangular | 250 | 275 | 687.5 | 4650 | 0.32 | 782.11 | G300E | 2061984.38 | 16.18 | G300E | 69932.44 | 0.55
814 | Story16 | B50 | 40 MPa RC Beam (27.5 cm x 25 cm) | Beam | 40MPa | Concrete Rectangular | 250 | 275 | 687.5 | 4650 | 0.32 | 782.11 | G300E | 1462715.62 | 11.48 | G300E | 823050 | 6.46
815 | Story16 | B51 | 40 MPa RC Beam (27.5 cm x 25 cm) | Beam | 40MPa | Concrete Rectangular | 250 | 275 | 687.5 | 4800 | 0.33 | 807.34 | G300E | 2151000 | 16.88 | G300E | 1298462.77 | 10.19
816 | Story16 | B55 | 40 MPa RC Beam (27.5 cm x 25 cm) | Beam | 40MPa | Concrete Rectangular | 250 | 275 | 687.5 | 4650 | 0.32 | 782.11 | G300E | 2090465.62 | 16.4 | G300E | 1281196.63 | 10.05
817 | Story16 | B56 | 40 MPa RC Beam (27.5 cm x 25 cm) | Beam | 40MPa | Concrete Rectangular | 250 | 275 | 687.5 | 4650 | 0.32 | 782.11 | G300E | 1462425 | 11.47 | G300E | 823050 | 6.46
818 | Story16 | B57 | 40 MPa RC Beam (27.5 cm x 25 cm) | Beam | 40MPa | Concrete Rectangular | 250 | 275 | 687.5 | 4650 | 0.32 | 782.11 | G300E | 2005312.5 | 15.73 | G300E | 93243.25 | 0.73
819 | Story16 | B58 | 40 MPa RC Beam (27.5 cm x 25 cm) | Beam | 40MPa | Concrete Rectangular | 250 | 275 | 687.5 | 4650 | 0.32 | 782.11 | G300E | 1599018.75 | 12.55 | G300E | 823050 | 6.46
820 | Story16 | B59 | 40 MPa RC Beam (27.5 cm x 25 cm) | Beam | 40MPa | Concrete Rectangular | 250 | 275 | 687.5 | 4650 | 0.32 | 782.11 | G300E | 1827740.62 | 14.34 | G300E | 869671.63 | 6.82
821 | Story16 | B6 | 40 MPa RC Beam (27.5 cm x 25 cm) | Beam | 40MPa | Concrete Rectangular | 250 | 275 | 687.5 | 4650 | 0.32 | 782.11 | G300E | 1478118.75 | 11.6 | G300E | 1234575 | 9.69
822 | Story16 | B60 | 40 MPa RC Beam (27.5 cm x 25 cm) | Beam | 40MPa | Concrete Rectangular | 250 | 275 | 687.5 | 4650 | 0.32 | 782.11 | G300E | 1290375 | 10.12 | G300E | 1036950 | 8.14
823 | Story16 | B61 | 40 MPa RC Beam (27.5 cm x 25 cm) | Beam | 40MPa | Concrete Rectangular | 250 | 275 | 687.5 | 4650 | 0.32 | 782.11 | G300E | 1478409.38 | 11.6 | G300E | 1234575 | 9.69
824 | Story16 | B62 | 40 MPa RC Beam (27.5 cm x 25 cm) | Beam | 40MPa | Concrete Rectangular | 250 | 275 | 687.5 | 4650 | 0.32 | 782.11 | G300E | 1827740.62 | 14.34 | G300E | 869671.63 | 6.82
825 | Story16 | B63 | 40 MPa RC Beam (27.5 cm x 25 cm) | Beam | 40MPa | Concrete Rectangular | 250 | 275 | 687.5 | 4650 | 0.32 | 782.11 | G300E | 1730381.25 | 13.58 | G300E | 823050 | 6.46
826 | Story16 | B64 | 40 MPa RC Beam (27.5 cm x 25 cm) | Beam | 40MPa | Concrete Rectangular | 250 | 275 | 687.5 | 4650 | 0.32 | 782.11 | G300E | 2005021.88 | 15.73 | G300E | 93243.25 | 0.73
827 | Story16 | B65 | 40 MPa RC Beam (27.5 cm x 25 cm) | Beam | 40MPa | Concrete Rectangular | 250 | 275 | 687.5 | 4650 | 0.32 | 782.11 | G300E | 1687368.75 | 13.24 | G300E | 1646100 | 12.92
828 | Story16 | B66 | 40 MPa RC Beam (27.5 cm x 25 cm) | Beam | 40MPa | Concrete Rectangular | 250 | 275 | 687.5 | 4800 | 0.33 | 807.34 | G300E | 2157300 | 16.93 | G300E | 1322525.55 | 10.38
829 | Story16 | B67 | 40 MPa RC Beam (27.5 cm x 25 cm) | Beam | 40MPa | Concrete Rectangular | 250 | 275 | 687.5 | 4650 | 0.32 | 782.11 | G300E | 2090465.62 | 16.4 | G300E | 1281196.63 | 10.05
830 | Story16 | B69 | 40 MPa RC Beam (27.5 cm x 25 cm) | Beam | 40MPa | Concrete Rectangular | 250 | 275 | 687.5 | 4650 | 0.32 | 782.11 | G300E | 2091337.5 | 16.41 | G300E | 1281196.63 | 10.05
831 | Story16 | B7 | 40 MPa RC Beam (27.5 cm x 25 cm) | Beam | 40MPa | Concrete Rectangular | 250 | 275 | 687.5 | 4650 | 0.32 | 782.11 | G300E | 1827450 | 14.34 | G300E | 869671.63 | 6.82
832 | Story16 | B70 | 40 MPa RC Beam (27.5 cm x 25 cm) | Beam | 40MPa | Concrete Rectangular | 250 | 275 | 687.5 | 4650 | 0.32 | 782.11 | G300E | 2090465.62 | 16.4 | G300E | 1281196.63 | 10.05
833 | Story16 | B71 | 40 MPa RC Beam (27.5 cm x 25 cm) | Beam | 40MPa | Concrete Rectangular | 250 | 275 | 687.5 | 4650 | 0.32 | 782.11 | G300E | 1687078.12 | 13.24 | G300E | 1646100 | 12.92
834 | Story16 | B72 | 40 MPa RC Beam (27.5 cm x 25 cm) | Beam | 40MPa | Concrete Rectangular | 250 | 275 | 687.5 | 4650 | 0.32 | 782.11 | G300E | 2005312.5 | 15.73 | G300E | 93243.25 | 0.73
835 | Story16 | B73 | 40 MPa RC Beam (27.5 cm x 25 cm) | Beam | 40MPa | Concrete Rectangular | 250 | 275 | 687.5 | 4650 | 0.32 | 782.11 | G300E | 1730381.25 | 13.58 | G300E | 823050 | 6.46
836 | Story16 | B74 | 40 MPa RC Beam (27.5 cm x 25 cm) | Beam | 40MPa | Concrete Rectangular | 250 | 275 | 687.5 | 4650 | 0.32 | 782.11 | G300E | 1827740.62 | 14.34 | G300E | 869671.63 | 6.82
837 | Story16 | B75 | 40 MPa RC Beam (27.5 cm x 25 cm) | Beam | 40MPa | Concrete Rectangular | 250 | 275 | 687.5 | 4650 | 0.32 | 782.11 | G300E | 1478409.38 | 11.6 | G300E | 1234575 | 9.69
838 | Story16 | B76 | 40 MPa RC Beam (27.5 cm x 25 cm) | Beam | 40MPa | Concrete Rectangular | 250 | 275 | 687.5 | 4650 | 0.32 | 782.11 | G300E | 1494103.12 | 11.72 | G300E | 1337456.25 | 10.49
839 | Story16 | B77 | 40 MPa RC Beam (27.5 cm x 25 cm) | Beam | 40MPa | Concrete Rectangular | 250 | 275 | 687.5 | 4650 | 0.32 | 782.11 | G300E | 2063728.12 | 16.19 | G300E | 69932.44 | 0.55
840 | Story16 | B78 | 40 MPa RC Beam (27.5 cm x 25 cm) | Beam | 40MPa | Concrete Rectangular | 250 | 275 | 687.5 | 4650 | 0.32 | 782.11 | G300E | 1783856.25 | 14 | G300E | 823050 | 6.46
841 | Story16 | B79 | 40 MPa RC Beam (27.5 cm x 25 cm) | Beam | 40MPa | Concrete Rectangular | 250 | 275 | 687.5 | 4650 | 0.32 | 782.11 | G300E | 1927715.62 | 15.13 | G300E | 69932.44 | 0.55
842 | Story16 | B8 | 40 MPa RC Beam (27.5 cm x 25 cm) | Beam | 40MPa | Concrete Rectangular | 250 | 275 | 687.5 | 4650 | 0.32 | 782.11 | G300E | 1290375 | 10.12 | G300E | 1036950 | 8.14
843 | Story16 | B80 | 40 MPa RC Beam (27.5 cm x 25 cm) | Beam | 40MPa | Concrete Rectangular | 250 | 275 | 687.5 | 4650 | 0.32 | 782.11 | G300E | 1927715.62 | 15.13 | G300E | 69932.44 | 0.55
844 | Story16 | B81 | 40 MPa RC Beam (27.5 cm x 25 cm) | Beam | 40MPa | Concrete Rectangular | 250 | 275 | 687.5 | 4650 | 0.32 | 782.11 | G300E | 1687078.12 | 13.24 | G300E | 1646100 | 12.92
845 | Story16 | B82 | 40 MPa RC Beam (27.5 cm x 25 cm) | Beam | 40MPa | Concrete Rectangular | 250 | 275 | 687.5 | 4650 | 0.32 | 782.11 | G300E | 2005312.5 | 15.73 | G300E | 93243.25 | 0.73
846 | Story16 | B83 | 40 MPa RC Beam (27.5 cm x 25 cm) | Beam | 40MPa | Concrete Rectangular | 250 | 275 | 687.5 | 4650 | 0.32 | 782.11 | G300E | 1462134.38 | 11.47 | G300E | 823050 | 6.46
847 | Story16 | B84 | 40 MPa RC Beam (27.5 cm x 25 cm) | Beam | 40MPa | Concrete Rectangular | 250 | 275 | 687.5 | 4650 | 0.32 | 782.11 | G300E | 2005312.5 | 15.73 | G300E | 93243.25 | 0.73
848 | Story16 | B85 | 40 MPa RC Beam (27.5 cm x 25 cm) | Beam | 40MPa | Concrete Rectangular | 250 | 275 | 687.5 | 4650 | 0.32 | 782.11 | G300E | 1687078.12 | 13.24 | G300E | 1646100 | 12.92
849 | Story16 | B86 | 40 MPa RC Beam (27.5 cm x 25 cm) | Beam | 40MPa | Concrete Rectangular | 250 | 275 | 687.5 | 4650 | 0.32 | 782.11 | G300E | 1927715.62 | 15.13 | G300E | 69932.44 | 0.55
850 | Story16 | B87 | 40 MPa RC Beam (27.5 cm x 25 cm) | Beam | 40MPa | Concrete Rectangular | 250 | 275 | 687.5 | 4650 | 0.32 | 782.11 | G300E | 1927715.62 | 15.13 | G300E | 69932.44 | 0.55
851 | Story16 | B88 | 40 MPa RC Beam (27.5 cm x 25 cm) | Beam | 40MPa | Concrete Rectangular | 250 | 275 | 687.5 | 4650 | 0.32 | 782.11 | G300E | 1783856.25 | 14 | G300E | 823050 | 6.46
852 | Story16 | B89 | 40 MPa RC Beam (27.5 cm x 25 cm) | Beam | 40MPa | Concrete Rectangular | 250 | 275 | 687.5 | 4650 | 0.32 | 782.11 | G300E | 2063728.12 | 16.19 | G300E | 69932.44 | 0.55
853 | Story16 | B9 | 40 MPa RC Beam (27.5 cm x 25 cm) | Beam | 40MPa | Concrete Rectangular | 250 | 275 | 687.5 | 4650 | 0.32 | 782.11 | G300E | 1827740.62 | 14.34 | G300E | 869671.63 | 6.82
854 | Story16 | B90 | 40 MPa RC Beam (27.5 cm x 25 cm) | Beam | 40MPa | Concrete Rectangular | 250 | 275 | 687.5 | 4650 | 0.32 | 782.11 | G300E | 1494103.12 | 11.72 | G300E | 1337456.25 | 10.49
855 | Story16 | B91 | 40 MPa RC Beam (27.5 cm x 25 cm) | Beam | 40MPa | Concrete Rectangular | 250 | 275 | 687.5 | 4650 | 0.32 | 782.11 | G300E | 1535662.5 | 12.05 | G300E | 1678650 | 13.17
856 | Story16 | B92 | 40 MPa RC Beam (27.5 cm x 25 cm) | Beam | 40MPa | Concrete Rectangular | 250 | 275 | 687.5 | 4650 | 0.32 | 782.11 | G300E | 1936434.38 | 15.19 | G300E | 892982.44 | 7.01
857 | Story16 | B93 | 40 MPa RC Beam (27.5 cm x 25 cm) | Beam | 40MPa | Concrete Rectangular | 250 | 275 | 687.5 | 4650 | 0.32 | 782.11 | G300E | 1936434.38 | 15.19 | G300E | 892982.44 | 7.01
858 | Story16 | B94 | 40 MPa RC Beam (27.5 cm x 25 cm) | Beam | 40MPa | Concrete Rectangular | 250 | 275 | 687.5 | 4650 | 0.32 | 782.11 | G300E | 1783856.25 | 14 | G300E | 823050 | 6.46
859 | Story16 | B95 | 40 MPa RC Beam (27.5 cm x 25 cm) | Beam | 40MPa | Concrete Rectangular | 250 | 275 | 687.5 | 4650 | 0.32 | 782.11 | G300E | 2063728.12 | 16.19 | G300E | 69932.44 | 0.55
860 | Story16 | B96 | 40 MPa RC Beam (27.5 cm x 25 cm) | Beam | 40MPa | Concrete Rectangular | 250 | 275 | 687.5 | 4650 | 0.32 | 782.11 | G300E | 1730381.25 | 13.58 | G300E | 823050 | 6.46
861 | Story16 | B97 | 40 MPa RC Beam (27.5 cm x 25 cm) | Beam | 40MPa | Concrete Rectangular | 250 | 275 | 687.5 | 4650 | 0.32 | 782.11 | G300E | 1827740.62 | 14.34 | G300E | 869671.63 | 6.82
862 | Story16 | B98 | 40 MPa RC Beam (27.5 cm x 25 cm) | Beam | 40MPa | Concrete Rectangular | 250 | 275 | 687.5 | 4650 | 0.32 | 782.11 | G300E | 1599018.75 | 12.55 | G300E | 823050 | 6.46
863 | Story16 | B99 | 40 MPa RC Beam (27.5 cm x 25 cm) | Beam | 40MPa | Concrete Rectangular | 250 | 275 | 687.5 | 4650 | 0.32 | 782.11 | G300E | 1827740.62 | 14.34 | G300E | 869671.63 | 6.82
864 | Story17 | B1 | 40 MPa RC Beam (27.5 cm x 25 cm) | Beam | 40MPa | Concrete Rectangular | 250 | 275 | 687.5 | 4662.5 | 0.32 | 784.21 | G300E | 1192777.21 | 9.36 | G300E | 1306163.31 | 10.25
865 | Story17 | B10 | 40 MPa RC Beam (27.5 cm x 25 cm) | Beam | 40MPa | Concrete Rectangular | 250 | 275 | 687.5 | 4662.5 | 0.32 | 784.21 | G300E | 1375711.76 | 10.79 | G300E | 1788754.41 | 14.04
866 | Story17 | B100 | 40 MPa RC Beam (27.5 cm x 25 cm) | Beam | 40MPa | Concrete Rectangular | 250 | 275 | 687.5 | 4662.5 | 0.32 | 784.21 | G300E | 1654604.69 | 12.98 | G300E | 825262.5 | 6.48
867 | Story17 | B101 | 40 MPa RC Beam (27.5 cm x 25 cm) | Beam | 40MPa | Concrete Rectangular | 250 | 275 | 687.5 | 4662.5 | 0.32 | 784.21 | G300E | 1891517.97 | 14.84 | G300E | 46746.95 | 0.37
868 | Story17 | B102 | 40 MPa RC Beam (27.5 cm x 25 cm) | Beam | 40MPa | Concrete Rectangular | 250 | 275 | 687.5 | 4662.5 | 0.32 | 784.21 | G300E | 1806427.34 | 14.17 | G300E | 825262.5 | 6.48
869 | Story17 | B103 | 40 MPa RC Beam (27.5 cm x 25 cm) | Beam | 40MPa | Concrete Rectangular | 250 | 275 | 687.5 | 4662.5 | 0.32 | 784.21 | G300E | 1867914.06 | 14.66 | G300E | 872009.45 | 6.84
870 | Story17 | B104 | 40 MPa RC Beam (27.5 cm x 25 cm) | Beam | 40MPa | Concrete Rectangular | 250 | 275 | 687.5 | 4662.5 | 0.32 | 784.21 | G300E | 1867914.06 | 14.66 | G300E | 872009.45 | 6.84
871 | Story17 | B105 | 40 MPa RC Beam (27.5 cm x 25 cm) | Beam | 40MPa | Concrete Rectangular | 250 | 275 | 687.5 | 4662.5 | 0.32 | 784.21 | G300E | 1249824.26 | 9.81 | G300E | 1306163.31 | 10.25
872 | Story17 | B106 | 40 MPa RC Beam (27.5 cm x 25 cm) | Beam | 40MPa | Concrete Rectangular | 250 | 275 | 687.5 | 4662.5 | 0.32 | 784.21 | G300E | 1249824.26 | 9.81 | G300E | 1306163.31 | 10.25
873 | Story17 | B107 | 40 MPa RC Beam (27.5 cm x 25 cm) | Beam | 40MPa | Concrete Rectangular | 250 | 275 | 687.5 | 4662.5 | 0.32 | 784.21 | G300E | 1527842.97 | 11.99 | G300E | 1262371.88 | 9.91
874 | Story17 | B108 | 40 MPa RC Beam (27.5 cm x 25 cm) | Beam | 40MPa | Concrete Rectangular | 250 | 275 | 687.5 | 4662.5 | 0.32 | 784.21 | G300E | 1399298.53 | 10.98 | G300E | 1788754.41 | 14.04
875 | Story17 | B109 | 40 MPa RC Beam (27.5 cm x 25 cm) | Beam | 40MPa | Concrete Rectangular | 250 | 275 | 687.5 | 4662.5 | 0.32 | 784.21 | G300E | 1477429.69 | 11.59 | G300E | 1701812.5 | 13.35
876 | Story17 | B11 | 40 MPa RC Beam (27.5 cm x 25 cm) | Beam | 40MPa | Concrete Rectangular | 250 | 275 | 687.5 | 4662.5 | 0.32 | 784.21 | G300E | 1891517.97 | 14.84 | G300E | 46746.95 | 0.37
877 | Story17 | B110 | 40 MPa RC Beam (27.5 cm x 25 cm) | Beam | 40MPa | Concrete Rectangular | 250 | 275 | 687.5 | 4662.5 | 0.32 | 784.21 | G300E | 1375711.76 | 10.79 | G300E | 1788754.41 | 14.04
878 | Story17 | B111 | 40 MPa RC Beam (27.5 cm x 25 cm) | Beam | 40MPa | Concrete Rectangular | 250 | 275 | 687.5 | 4662.5 | 0.32 | 784.21 | G300E | 1527842.97 | 11.99 | G300E | 1262371.88 | 9.91
879 | Story17 | B112 | 40 MPa RC Beam (27.5 cm x 25 cm) | Beam | 40MPa | Concrete Rectangular | 250 | 275 | 687.5 | 4662.5 | 0.32 | 784.21 | G300E | 1249824.26 | 9.81 | G300E | 1306163.31 | 10.25
880 | Story17 | B12 | 40 MPa RC Beam (27.5 cm x 25 cm) | Beam | 40MPa | Concrete Rectangular | 250 | 275 | 687.5 | 4662.5 | 0.32 | 784.21 | G300E | 1527842.97 | 11.99 | G300E | 1262371.88 | 9.91
881 | Story17 | B13 | 40 MPa RC Beam (27.5 cm x 25 cm) | Beam | 40MPa | Concrete Rectangular | 250 | 275 | 687.5 | 4662.5 | 0.32 | 784.21 | G300E | 1867914.06 | 14.66 | G300E | 872009.45 | 6.84
882 | Story17 | B14 | 40 MPa RC Beam (27.5 cm x 25 cm) | Beam | 40MPa | Concrete Rectangular | 250 | 275 | 687.5 | 4662.5 | 0.32 | 784.21 | G300E | 1249824.26 | 9.81 | G300E | 1306163.31 | 10.25
883 | Story17 | B15 | 40 MPa RC Beam (27.5 cm x 25 cm) | Beam | 40MPa | Concrete Rectangular | 250 | 275 | 687.5 | 4662.5 | 0.32 | 784.21 | G300E | 1249824.26 | 9.81 | G300E | 1306163.31 | 10.25
884 | Story17 | B16 | 40 MPa RC Beam (27.5 cm x 25 cm) | Beam | 40MPa | Concrete Rectangular | 250 | 275 | 687.5 | 4662.5 | 0.32 | 784.21 | G300E | 1525511.72 | 11.97 | G300E | 1262371.88 | 9.91
885 | Story17 | B17 | 40 MPa RC Beam (27.5 cm x 25 cm) | Beam | 40MPa | Concrete Rectangular | 250 | 275 | 687.5 | 4662.5 | 0.32 | 784.21 | G300E | 1857714.84 | 14.58 | G300E | 872009.45 | 6.84
886 | Story17 | B18 | 40 MPa RC Beam (27.5 cm x 25 cm) | Beam | 40MPa | Concrete Rectangular | 250 | 275 | 687.5 | 4662.5 | 0.32 | 784.21 | G300E | 1767670.31 | 13.87 | G300E | 825262.5 | 6.48
887 | Story17 | B19 | 40 MPa RC Beam (27.5 cm x 25 cm) | Beam | 40MPa | Concrete Rectangular | 250 | 275 | 687.5 | 4662.5 | 0.32 | 784.21 | G300E | 1775538.28 | 13.93 | G300E | 825262.5 | 6.48
888 | Story17 | B2 | 40 MPa RC Beam (27.5 cm x 25 cm) | Beam | 40MPa | Concrete Rectangular | 250 | 275 | 687.5 | 4662.5 | 0.32 | 784.21 | G300E | 1256955.15 | 9.86 | G300E | 1306163.31 | 10.25
889 | Story17 | B20 | 40 MPa RC Beam (27.5 cm x 25 cm) | Beam | 40MPa | Concrete Rectangular | 250 | 275 | 687.5 | 4662.5 | 0.32 | 784.21 | G300E | 1936103.12 | 15.19 | G300E | 46746.95 | 0.37
890 | Story17 | B21 | 40 MPa RC Beam (27.5 cm x 25 cm) | Beam | 40MPa | Concrete Rectangular | 250 | 275 | 687.5 | 4662.5 | 0.32 | 784.21 | G300E | 1654313.28 | 12.98 | G300E | 825262.5 | 6.48
891 | Story17 | B22 | 40 MPa RC Beam (27.5 cm x 25 cm) | Beam | 40MPa | Concrete Rectangular | 250 | 275 | 687.5 | 4662.5 | 0.32 | 784.21 | G300E | 2024107.81 | 15.88 | G300E | 93493.91 | 0.73
892 | Story17 | B23 | 40 MPa RC Beam (27.5 cm x 25 cm) | Beam | 40MPa | Concrete Rectangular | 250 | 275 | 687.5 | 4662.5 | 0.32 | 784.21 | G300E | 1685785.16 | 13.23 | G300E | 825262.5 | 6.48
893 | Story17 | B24 | 40 MPa RC Beam (27.5 cm x 25 cm) | Beam | 40MPa | Concrete Rectangular | 250 | 275 | 687.5 | 4662.5 | 0.32 | 784.21 | G300E | 2023525 | 15.88 | G300E | 93493.91 | 0.73
894 | Story17 | B25 | 40 MPa RC Beam (27.5 cm x 25 cm) | Beam | 40MPa | Concrete Rectangular | 250 | 275 | 687.5 | 4662.5 | 0.32 | 784.21 | G300E | 1654896.09 | 12.98 | G300E | 825262.5 | 6.48
895 | Story17 | B26 | 40 MPa RC Beam (27.5 cm x 25 cm) | Beam | 40MPa | Concrete Rectangular | 250 | 275 | 687.5 | 4662.5 | 0.32 | 784.21 | G300E | 1974568.75 | 15.49 | G300E | 93493.91 | 0.73
896 | Story17 | B27 | 40 MPa RC Beam (27.5 cm x 25 cm) | Beam | 40MPa | Concrete Rectangular | 250 | 275 | 687.5 | 4662.5 | 0.32 | 784.21 | G300E | 1806427.34 | 14.17 | G300E | 825262.5 | 6.48
897 | Story17 | B28 | 40 MPa RC Beam (27.5 cm x 25 cm) | Beam | 40MPa | Concrete Rectangular | 250 | 275 | 687.5 | 4662.5 | 0.32 | 784.21 | G300E | 1806427.34 | 14.17 | G300E | 825262.5 | 6.48
898 | Story17 | B29 | 40 MPa RC Beam (27.5 cm x 25 cm) | Beam | 40MPa | Concrete Rectangular | 250 | 275 | 687.5 | 4662.5 | 0.32 | 784.21 | G300E | 1867914.06 | 14.66 | G300E | 872009.45 | 6.84
899 | Story17 | B3 | 40 MPa RC Beam (27.5 cm x 25 cm) | Beam | 40MPa | Concrete Rectangular | 250 | 275 | 687.5 | 4662.5 | 0.32 | 784.21 | G300E | 1853052.34 | 14.54 | G300E | 872009.45 | 6.84
900 | Story17 | B30 | 40 MPa RC Beam (27.5 cm x 25 cm) | Beam | 40MPa | Concrete Rectangular | 250 | 275 | 687.5 | 4662.5 | 0.32 | 784.21 | G300E | 1527842.97 | 11.99 | G300E | 1262371.88 | 9.91
901 | Story17 | B31 | 40 MPa RC Beam (27.5 cm x 25 cm) | Beam | 40MPa | Concrete Rectangular | 250 | 275 | 687.5 | 4662.5 | 0.32 | 784.21 | G300E | 1398750 | 10.98 | G300E | 1788754.41 | 14.04
902 | Story17 | B32 | 40 MPa RC Beam (27.5 cm x 25 cm) | Beam | 40MPa | Concrete Rectangular | 250 | 275 | 687.5 | 4662.5 | 0.32 | 784.21 | G300E | 1890643.75 | 14.83 | G300E | 46746.95 | 0.37
903 | Story17 | B33 | 40 MPa RC Beam (27.5 cm x 25 cm) | Beam | 40MPa | Concrete Rectangular | 250 | 275 | 687.5 | 4662.5 | 0.32 | 784.21 | G300E | 1654604.69 | 12.98 | G300E | 825262.5 | 6.48
904 | Story17 | B34 | 40 MPa RC Beam (27.5 cm x 25 cm) | Beam | 40MPa | Concrete Rectangular | 250 | 275 | 687.5 | 4662.5 | 0.32 | 784.21 | G300E | 1946010.94 | 15.27 | G300E | 46746.95 | 0.37
905 | Story17 | B35 | 40 MPa RC Beam (27.5 cm x 25 cm) | Beam | 40MPa | Concrete Rectangular | 250 | 275 | 687.5 | 4662.5 | 0.32 | 784.21 | G300E | 1663638.28 | 13.05 | G300E | 1650525 | 12.95
906 | Story17 | B36 | 40 MPa RC Beam (27.5 cm x 25 cm) | Beam | 40MPa | Concrete Rectangular | 250 | 275 | 687.5 | 4662.5 | 0.32 | 784.21 | G300E | 1668592.19 | 13.09 | G300E | 1650525 | 12.95
907 | Story17 | B37 | 40 MPa RC Beam (27.5 cm x 25 cm) | Beam | 40MPa | Concrete Rectangular | 250 | 275 | 687.5 | 4800 | 0.33 | 807.34 | G300E | 2095800 | 16.44 | G300E | 1298462.77 | 10.19
908 | Story17 | B38 | 40 MPa RC Beam (27.5 cm x 25 cm) | Beam | 40MPa | Concrete Rectangular | 250 | 275 | 687.5 | 4662.5 | 0.32 | 784.21 | G300E | 1483840.62 | 11.64 | G300E | 825262.5 | 6.48
909 | Story17 | B39 | 40 MPa RC Beam (27.5 cm x 25 cm) | Beam | 40MPa | Concrete Rectangular | 250 | 275 | 687.5 | 4800 | 0.33 | 807.34 | G300E | 2106300 | 16.53 | G300E | 1322525.55 | 10.38
910 | Story17 | B4 | 40 MPa RC Beam (27.5 cm x 25 cm) | Beam | 40MPa | Concrete Rectangular | 250 | 275 | 687.5 | 4662.5 | 0.32 | 784.21 | G300E | 1528134.38 | 11.99 | G300E | 1262371.88 | 9.91
911 | Story17 | B40 | 40 MPa RC Beam (27.5 cm x 25 cm) | Beam | 40MPa | Concrete Rectangular | 250 | 275 | 687.5 | 4662.5 | 0.32 | 784.21 | G300E | 1697732.81 | 13.32 | G300E | 1650525 | 12.95
912 | Story17 | B41 | 40 MPa RC Beam (27.5 cm x 25 cm) | Beam | 40MPa | Concrete Rectangular | 250 | 275 | 687.5 | 4662.5 | 0.32 | 784.21 | G300E | 1697150 | 13.32 | G300E | 1650525 | 12.95
913 | Story17 | B42 | 40 MPa RC Beam (27.5 cm x 25 cm) | Beam | 40MPa | Concrete Rectangular | 250 | 275 | 687.5 | 4662.5 | 0.32 | 784.21 | G300E | 1974568.75 | 15.49 | G300E | 93493.91 | 0.73
914 | Story17 | B43 | 40 MPa RC Beam (27.5 cm x 25 cm) | Beam | 40MPa | Concrete Rectangular | 250 | 275 | 687.5 | 4662.5 | 0.32 | 784.21 | G300E | 1654604.69 | 12.98 | G300E | 825262.5 | 6.48
915 | Story17 | B44 | 40 MPa RC Beam (27.5 cm x 25 cm) | Beam | 40MPa | Concrete Rectangular | 250 | 275 | 687.5 | 4662.5 | 0.32 | 784.21 | G300E | 1891517.97 | 14.84 | G300E | 46746.95 | 0.37
916 | Story17 | B45 | 40 MPa RC Beam (27.5 cm x 25 cm) | Beam | 40MPa | Concrete Rectangular | 250 | 275 | 687.5 | 4662.5 | 0.32 | 784.21 | G300E | 1399298.53 | 10.98 | G300E | 1788754.41 | 14.04
917 | Story17 | B46 | 40 MPa RC Beam (27.5 cm x 25 cm) | Beam | 40MPa | Concrete Rectangular | 250 | 275 | 687.5 | 4662.5 | 0.32 | 784.21 | G300E | 1477429.69 | 11.59 | G300E | 1699481.25 | 13.33
918 | Story17 | B47 | 40 MPa RC Beam (27.5 cm x 25 cm) | Beam | 40MPa | Concrete Rectangular | 250 | 275 | 687.5 | 4662.5 | 0.32 | 784.21 | G300E | 1673837.5 | 13.13 | G300E | 872009.45 | 6.84
919 | Story17 | B48 | 40 MPa RC Beam (27.5 cm x 25 cm) | Beam | 40MPa | Concrete Rectangular | 250 | 275 | 687.5 | 4662.5 | 0.32 | 784.21 | G300E | 1685785.16 | 13.23 | G300E | 825262.5 | 6.48
920 | Story17 | B49 | 40 MPa RC Beam (27.5 cm x 25 cm) | Beam | 40MPa | Concrete Rectangular | 250 | 275 | 687.5 | 4662.5 | 0.32 | 784.21 | G300E | 2024982.03 | 15.89 | G300E | 93493.91 | 0.73
921 | Story17 | B5 | 40 MPa RC Beam (27.5 cm x 25 cm) | Beam | 40MPa | Concrete Rectangular | 250 | 275 | 687.5 | 4662.5 | 0.32 | 784.21 | G300E | 1889769.53 | 14.83 | G300E | 46746.95 | 0.37
922 | Story17 | B50 | 40 MPa RC Beam (27.5 cm x 25 cm) | Beam | 40MPa | Concrete Rectangular | 250 | 275 | 687.5 | 4662.5 | 0.32 | 784.21 | G300E | 1483549.22 | 11.64 | G300E | 825262.5 | 6.48
923 | Story17 | B51 | 40 MPa RC Beam (27.5 cm x 25 cm) | Beam | 40MPa | Concrete Rectangular | 250 | 275 | 687.5 | 4800 | 0.33 | 807.34 | G300E | 2101200 | 16.49 | G300E | 1298462.77 | 10.19
924 | Story17 | B55 | 40 MPa RC Beam (27.5 cm x 25 cm) | Beam | 40MPa | Concrete Rectangular | 250 | 275 | 687.5 | 4662.5 | 0.32 | 784.21 | G300E | 2046546.09 | 16.06 | G300E | 1284640.7 | 10.08
925 | Story17 | B56 | 40 MPa RC Beam (27.5 cm x 25 cm) | Beam | 40MPa | Concrete Rectangular | 250 | 275 | 687.5 | 4662.5 | 0.32 | 784.21 | G300E | 1483257.81 | 11.64 | G300E | 825262.5 | 6.48
926 | Story17 | B57 | 40 MPa RC Beam (27.5 cm x 25 cm) | Beam | 40MPa | Concrete Rectangular | 250 | 275 | 687.5 | 4662.5 | 0.32 | 784.21 | G300E | 2023816.41 | 15.88 | G300E | 93493.91 | 0.73
927 | Story17 | B58 | 40 MPa RC Beam (27.5 cm x 25 cm) | Beam | 40MPa | Concrete Rectangular | 250 | 275 | 687.5 | 4662.5 | 0.32 | 784.21 | G300E | 1687242.19 | 13.24 | G300E | 825262.5 | 6.48
928 | Story17 | B59 | 40 MPa RC Beam (27.5 cm x 25 cm) | Beam | 40MPa | Concrete Rectangular | 250 | 275 | 687.5 | 4662.5 | 0.32 | 784.21 | G300E | 1674420.31 | 13.14 | G300E | 872009.45 | 6.84
929 | Story17 | B6 | 40 MPa RC Beam (27.5 cm x 25 cm) | Beam | 40MPa | Concrete Rectangular | 250 | 275 | 687.5 | 4662.5 | 0.32 | 784.21 | G300E | 1399024.26 | 10.98 | G300E | 1788754.41 | 14.04
930 | Story17 | B60 | 40 MPa RC Beam (27.5 cm x 25 cm) | Beam | 40MPa | Concrete Rectangular | 250 | 275 | 687.5 | 4662.5 | 0.32 | 784.21 | G300E | 1477429.69 | 11.59 | G300E | 1701812.5 | 13.35
931 | Story17 | B61 | 40 MPa RC Beam (27.5 cm x 25 cm) | Beam | 40MPa | Concrete Rectangular | 250 | 275 | 687.5 | 4662.5 | 0.32 | 784.21 | G300E | 1375711.76 | 10.79 | G300E | 1788754.41 | 14.04
932 | Story17 | B62 | 40 MPa RC Beam (27.5 cm x 25 cm) | Beam | 40MPa | Concrete Rectangular | 250 | 275 | 687.5 | 4662.5 | 0.32 | 784.21 | G300E | 1674128.91 | 13.14 | G300E | 872009.45 | 6.84
933 | Story17 | B63 | 40 MPa RC Beam (27.5 cm x 25 cm) | Beam | 40MPa | Concrete Rectangular | 250 | 275 | 687.5 | 4662.5 | 0.32 | 784.21 | G300E | 1654896.09 | 12.98 | G300E | 825262.5 | 6.48
934 | Story17 | B64 | 40 MPa RC Beam (27.5 cm x 25 cm) | Beam | 40MPa | Concrete Rectangular | 250 | 275 | 687.5 | 4662.5 | 0.32 | 784.21 | G300E | 2023525 | 15.88 | G300E | 93493.91 | 0.73
935 | Story17 | B65 | 40 MPa RC Beam (27.5 cm x 25 cm) | Beam | 40MPa | Concrete Rectangular | 250 | 275 | 687.5 | 4662.5 | 0.32 | 784.21 | G300E | 1697732.81 | 13.32 | G300E | 1650525 | 12.95
936 | Story17 | B66 | 40 MPa RC Beam (27.5 cm x 25 cm) | Beam | 40MPa | Concrete Rectangular | 250 | 275 | 687.5 | 4800 | 0.33 | 807.34 | G300E | 2106000 | 16.52 | G300E | 1322525.55 | 10.38
937 | Story17 | B67 | 40 MPa RC Beam (27.5 cm x 25 cm) | Beam | 40MPa | Concrete Rectangular | 250 | 275 | 687.5 | 4662.5 | 0.32 | 784.21 | G300E | 2046546.09 | 16.06 | G300E | 1284640.7 | 10.08
938 | Story17 | B69 | 40 MPa RC Beam (27.5 cm x 25 cm) | Beam | 40MPa | Concrete Rectangular | 250 | 275 | 687.5 | 4662.5 | 0.32 | 784.21 | G300E | 2046837.5 | 16.06 | G300E | 1284640.7 | 10.08
939 | Story17 | B7 | 40 MPa RC Beam (27.5 cm x 25 cm) | Beam | 40MPa | Concrete Rectangular | 250 | 275 | 687.5 | 4662.5 | 0.32 | 784.21 | G300E | 1673837.5 | 13.13 | G300E | 872009.45 | 6.84
940 | Story17 | B70 | 40 MPa RC Beam (27.5 cm x 25 cm) | Beam | 40MPa | Concrete Rectangular | 250 | 275 | 687.5 | 4662.5 | 0.32 | 784.21 | G300E | 2046546.09 | 16.06 | G300E | 1284640.7 | 10.08
941 | Story17 | B71 | 40 MPa RC Beam (27.5 cm x 25 cm) | Beam | 40MPa | Concrete Rectangular | 250 | 275 | 687.5 | 4662.5 | 0.32 | 784.21 | G300E | 1697150 | 13.32 | G300E | 1650525 | 12.95
942 | Story17 | B72 | 40 MPa RC Beam (27.5 cm x 25 cm) | Beam | 40MPa | Concrete Rectangular | 250 | 275 | 687.5 | 4662.5 | 0.32 | 784.21 | G300E | 2023816.41 | 15.88 | G300E | 93493.91 | 0.73
943 | Story17 | B73 | 40 MPa RC Beam (27.5 cm x 25 cm) | Beam | 40MPa | Concrete Rectangular | 250 | 275 | 687.5 | 4662.5 | 0.32 | 784.21 | G300E | 1654604.69 | 12.98 | G300E | 825262.5 | 6.48
944 | Story17 | B74 | 40 MPa RC Beam (27.5 cm x 25 cm) | Beam | 40MPa | Concrete Rectangular | 250 | 275 | 687.5 | 4662.5 | 0.32 | 784.21 | G300E | 1674420.31 | 13.14 | G300E | 872009.45 | 6.84
945 | Story17 | B75 | 40 MPa RC Beam (27.5 cm x 25 cm) | Beam | 40MPa | Concrete Rectangular | 250 | 275 | 687.5 | 4662.5 | 0.32 | 784.21 | G300E | 1375711.76 | 10.79 | G300E | 1788754.41 | 14.04
946 | Story17 | B76 | 40 MPa RC Beam (27.5 cm x 25 cm) | Beam | 40MPa | Concrete Rectangular | 250 | 275 | 687.5 | 4662.5 | 0.32 | 784.21 | G300E | 1527842.97 | 11.99 | G300E | 1262371.88 | 9.91
947 | Story17 | B77 | 40 MPa RC Beam (27.5 cm x 25 cm) | Beam | 40MPa | Concrete Rectangular | 250 | 275 | 687.5 | 4662.5 | 0.32 | 784.21 | G300E | 1891517.97 | 14.84 | G300E | 46746.95 | 0.37
948 | Story17 | B78 | 40 MPa RC Beam (27.5 cm x 25 cm) | Beam | 40MPa | Concrete Rectangular | 250 | 275 | 687.5 | 4662.5 | 0.32 | 784.21 | G300E | 1806427.34 | 14.17 | G300E | 825262.5 | 6.48
949 | Story17 | B79 | 40 MPa RC Beam (27.5 cm x 25 cm) | Beam | 40MPa | Concrete Rectangular | 250 | 275 | 687.5 | 4662.5 | 0.32 | 784.21 | G300E | 1974568.75 | 15.49 | G300E | 93493.91 | 0.73
950 | Story17 | B8 | 40 MPa RC Beam (27.5 cm x 25 cm) | Beam | 40MPa | Concrete Rectangular | 250 | 275 | 687.5 | 4662.5 | 0.32 | 784.21 | G300E | 1477429.69 | 11.59 | G300E | 1699481.25 | 13.33
951 | Story17 | B80 | 40 MPa RC Beam (27.5 cm x 25 cm) | Beam | 40MPa | Concrete Rectangular | 250 | 275 | 687.5 | 4662.5 | 0.32 | 784.21 | G300E | 1974568.75 | 15.49 | G300E | 93493.91 | 0.73
952 | Story17 | B81 | 40 MPa RC Beam (27.5 cm x 25 cm) | Beam | 40MPa | Concrete Rectangular | 250 | 275 | 687.5 | 4662.5 | 0.32 | 784.21 | G300E | 1697150 | 13.32 | G300E | 1650525 | 12.95
953 | Story17 | B82 | 40 MPa RC Beam (27.5 cm x 25 cm) | Beam | 40MPa | Concrete Rectangular | 250 | 275 | 687.5 | 4662.5 | 0.32 | 784.21 | G300E | 2023816.41 | 15.88 | G300E | 93493.91 | 0.73
954 | Story17 | B83 | 40 MPa RC Beam (27.5 cm x 25 cm) | Beam | 40MPa | Concrete Rectangular | 250 | 275 | 687.5 | 4662.5 | 0.32 | 784.21 | G300E | 1483257.81 | 11.64 | G300E | 825262.5 | 6.48
955 | Story17 | B84 | 40 MPa RC Beam (27.5 cm x 25 cm) | Beam | 40MPa | Concrete Rectangular | 250 | 275 | 687.5 | 4662.5 | 0.32 | 784.21 | G300E | 2023816.41 | 15.88 | G300E | 93493.91 | 0.73
956 | Story17 | B85 | 40 MPa RC Beam (27.5 cm x 25 cm) | Beam | 40MPa | Concrete Rectangular | 250 | 275 | 687.5 | 4662.5 | 0.32 | 784.21 | G300E | 1697150 | 13.32 | G300E | 1650525 | 12.95
957 | Story17 | B86 | 40 MPa RC Beam (27.5 cm x 25 cm) | Beam | 40MPa | Concrete Rectangular | 250 | 275 | 687.5 | 4662.5 | 0.32 | 784.21 | G300E | 1974568.75 | 15.49 | G300E | 93493.91 | 0.73
958 | Story17 | B87 | 40 MPa RC Beam (27.5 cm x 25 cm) | Beam | 40MPa | Concrete Rectangular | 250 | 275 | 687.5 | 4662.5 | 0.32 | 784.21 | G300E | 1974568.75 | 15.49 | G300E | 93493.91 | 0.73
959 | Story17 | B88 | 40 MPa RC Beam (27.5 cm x 25 cm) | Beam | 40MPa | Concrete Rectangular | 250 | 275 | 687.5 | 4662.5 | 0.32 | 784.21 | G300E | 1806427.34 | 14.17 | G300E | 825262.5 | 6.48
960 | Story17 | B89 | 40 MPa RC Beam (27.5 cm x 25 cm) | Beam | 40MPa | Concrete Rectangular | 250 | 275 | 687.5 | 4662.5 | 0.32 | 784.21 | G300E | 1891517.97 | 14.84 | G300E | 46746.95 | 0.37
961 | Story17 | B9 | 40 MPa RC Beam (27.5 cm x 25 cm) | Beam | 40MPa | Concrete Rectangular | 250 | 275 | 687.5 | 4662.5 | 0.32 | 784.21 | G300E | 1674128.91 | 13.14 | G300E | 872009.45 | 6.84
962 | Story17 | B90 | 40 MPa RC Beam (27.5 cm x 25 cm) | Beam | 40MPa | Concrete Rectangular | 250 | 275 | 687.5 | 4662.5 | 0.32 | 784.21 | G300E | 1527842.97 | 11.99 | G300E | 1262371.88 | 9.91
963 | Story17 | B91 | 40 MPa RC Beam (27.5 cm x 25 cm) | Beam | 40MPa | Concrete Rectangular | 250 | 275 | 687.5 | 4662.5 | 0.32 | 784.21 | G300E | 1249824.26 | 9.81 | G300E | 1306163.31 | 10.25
964 | Story17 | B92 | 40 MPa RC Beam (27.5 cm x 25 cm) | Beam | 40MPa | Concrete Rectangular | 250 | 275 | 687.5 | 4662.5 | 0.32 | 784.21 | G300E | 1867914.06 | 14.66 | G300E | 872009.45 | 6.84
965 | Story17 | B93 | 40 MPa RC Beam (27.5 cm x 25 cm) | Beam | 40MPa | Concrete Rectangular | 250 | 275 | 687.5 | 4662.5 | 0.32 | 784.21 | G300E | 1867914.06 | 14.66 | G300E | 872009.45 | 6.84
966 | Story17 | B94 | 40 MPa RC Beam (27.5 cm x 25 cm) | Beam | 40MPa | Concrete Rectangular | 250 | 275 | 687.5 | 4662.5 | 0.32 | 784.21 | G300E | 1806427.34 | 14.17 | G300E | 825262.5 | 6.48
967 | Story17 | B95 | 40 MPa RC Beam (27.5 cm x 25 cm) | Beam | 40MPa | Concrete Rectangular | 250 | 275 | 687.5 | 4662.5 | 0.32 | 784.21 | G300E | 1891517.97 | 14.84 | G300E | 46746.95 | 0.37
968 | Story17 | B96 | 40 MPa RC Beam (27.5 cm x 25 cm) | Beam | 40MPa | Concrete Rectangular | 250 | 275 | 687.5 | 4662.5 | 0.32 | 784.21 | G300E | 1654604.69 | 12.98 | G300E | 825262.5 | 6.48
969 | Story17 | B97 | 40 MPa RC Beam (27.5 cm x 25 cm) | Beam | 40MPa | Concrete Rectangular | 250 | 275 | 687.5 | 4662.5 | 0.32 | 784.21 | G300E | 1674420.31 | 13.14 | G300E | 872009.45 | 6.84
970 | Story17 | B98 | 40 MPa RC Beam (27.5 cm x 25 cm) | Beam | 40MPa | Concrete Rectangular | 250 | 275 | 687.5 | 4662.5 | 0.32 | 784.21 | G300E | 1687242.19 | 13.24 | G300E | 825262.5 | 6.48
971 | Story17 | B99 | 40 MPa RC Beam (27.5 cm x 25 cm) | Beam | 40MPa | Concrete Rectangular | 250 | 275 | 687.5 | 4662.5 | 0.32 | 784.21 | G300E | 1674420.31 | 13.14 | G300E | 872009.45 | 6.84
972 | Story18 | B1 | 40 MPa RC Beam (27.5 cm x 25 cm) | Beam | 40MPa | Concrete Rectangular | 250 | 275 | 687.5 | 4662.5 | 0.32 | 784.21 | G300E | 1462567.97 | 11.48 | G300E | 1237893.75 | 9.71
973 | Story18 | B10 | 40 MPa RC Beam (27.5 cm x 25 cm) | Beam | 40MPa | Concrete Rectangular | 250 | 275 | 687.5 | 4662.5 | 0.32 | 784.21 | G300E | 1733078.68 | 13.6 | G300E | 1563857.35 | 12.27
974 | Story18 | B100 | 40 MPa RC Beam (27.5 cm x 25 cm) | Beam | 40MPa | Concrete Rectangular | 250 | 275 | 687.5 | 4662.5 | 0.32 | 784.21 | G300E | 1665678.12 | 13.07 | G300E | 1134735.94 | 8.9
975 | Story18 | B101 | 40 MPa RC Beam (27.5 cm x 25 cm) | Beam | 40MPa | Concrete Rectangular | 250 | 275 | 687.5 | 4662.5 | 0.32 | 784.21 | G300E | 1853635.16 | 14.54 | G300E | 436004.73 | 3.42
976 | Story18 | B102 | 40 MPa RC Beam (27.5 cm x 25 cm) | Beam | 40MPa | Concrete Rectangular | 250 | 275 | 687.5 | 4662.5 | 0.32 | 784.21 | G300E | 1646445.31 | 12.92 | G300E | 1237893.75 | 9.71
977 | Story18 | B103 | 40 MPa RC Beam (27.5 cm x 25 cm) | Beam | 40MPa | Concrete Rectangular | 250 | 275 | 687.5 | 4662.5 | 0.32 | 784.21 | G300E | 1836733.59 | 14.41 | G300E | 1261267.23 | 9.9
978 | Story18 | B104 | 40 MPa RC Beam (27.5 cm x 25 cm) | Beam | 40MPa | Concrete Rectangular | 250 | 275 | 687.5 | 4662.5 | 0.32 | 784.21 | G300E | 1836733.59 | 14.41 | G300E | 1261267.23 | 9.9
979 | Story18 | B105 | 40 MPa RC Beam (27.5 cm x 25 cm) | Beam | 40MPa | Concrete Rectangular | 250 | 275 | 687.5 | 4662.5 | 0.32 | 784.21 | G300E | 1493748.44 | 11.72 | G300E | 1237893.75 | 9.71
980 | Story18 | B106 | 40 MPa RC Beam (27.5 cm x 25 cm) | Beam | 40MPa | Concrete Rectangular | 250 | 275 | 687.5 | 4662.5 | 0.32 | 784.21 | G300E | 1493748.44 | 11.72 | G300E | 1237893.75 | 9.71
981 | Story18 | B107 | 40 MPa RC Beam (27.5 cm x 25 cm) | Beam | 40MPa | Concrete Rectangular | 250 | 275 | 687.5 | 4662.5 | 0.32 | 784.21 | G300E | 1406155.15 | 11.03 | G300E | 1650525 | 12.95
982 | Story18 | B108 | 40 MPa RC Beam (27.5 cm x 25 cm) | Beam | 40MPa | Concrete Rectangular | 250 | 275 | 687.5 | 4662.5 | 0.32 | 784.21 | G300E | 1633246.32 | 12.82 | G300E | 1563857.35 | 12.27
983 | Story18 | B109 | 40 MPa RC Beam (27.5 cm x 25 cm) | Beam | 40MPa | Concrete Rectangular | 250 | 275 | 687.5 | 4662.5 | 0.32 | 784.21 | G300E | 1496662.5 | 11.74 | G300E | 1237893.75 | 9.71
984 | Story18 | B11 | 40 MPa RC Beam (27.5 cm x 25 cm) | Beam | 40MPa | Concrete Rectangular | 250 | 275 | 687.5 | 4662.5 | 0.32 | 784.21 | G300E | 1853635.16 | 14.54 | G300E | 436004.73 | 3.42
985 | Story18 | B110 | 40 MPa RC Beam (27.5 cm x 25 cm) | Beam | 40MPa | Concrete Rectangular | 250 | 275 | 687.5 | 4662.5 | 0.32 | 784.21 | G300E | 1733078.68 | 13.6 | G300E | 1563857.35 | 12.27
986 | Story18 | B111 | 40 MPa RC Beam (27.5 cm x 25 cm) | Beam | 40MPa | Concrete Rectangular | 250 | 275 | 687.5 | 4662.5 | 0.32 | 784.21 | G300E | 1406155.15 | 11.03 | G300E | 1672523.57 | 13.12
987 | Story18 | B112 | 40 MPa RC Beam (27.5 cm x 25 cm) | Beam | 40MPa | Concrete Rectangular | 250 | 275 | 687.5 | 4662.5 | 0.32 | 784.21 | G300E | 1493748.44 | 11.72 | G300E | 1237893.75 | 9.71
988 | Story18 | B12 | 40 MPa RC Beam (27.5 cm x 25 cm) | Beam | 40MPa | Concrete Rectangular | 250 | 275 | 687.5 | 4662.5 | 0.32 | 784.21 | G300E | 1406155.15 | 11.03 | G300E | 1672523.57 | 13.12
989 | Story18 | B13 | 40 MPa RC Beam (27.5 cm x 25 cm) | Beam | 40MPa | Concrete Rectangular | 250 | 275 | 687.5 | 4662.5 | 0.32 | 784.21 | G300E | 1836733.59 | 14.41 | G300E | 1261267.23 | 9.9
990 | Story18 | B14 | 40 MPa RC Beam (27.5 cm x 25 cm) | Beam | 40MPa | Concrete Rectangular | 250 | 275 | 687.5 | 4662.5 | 0.32 | 784.21 | G300E | 1493748.44 | 11.72 | G300E | 1237893.75 | 9.71
991 | Story18 | B15 | 40 MPa RC Beam (27.5 cm x 25 cm) | Beam | 40MPa | Concrete Rectangular | 250 | 275 | 687.5 | 4662.5 | 0.32 | 784.21 | G300E | 1493748.44 | 11.72 | G300E | 1237893.75 | 9.71
992 | Story18 | B16 | 40 MPa RC Beam (27.5 cm x 25 cm) | Beam | 40MPa | Concrete Rectangular | 250 | 275 | 687.5 | 4662.5 | 0.32 | 784.21 | G300E | 1406703.68 | 11.04 | G300E | 1650525 | 12.95
993 | Story18 | B17 | 40 MPa RC Beam (27.5 cm x 25 cm) | Beam | 40MPa | Concrete Rectangular | 250 | 275 | 687.5 | 4662.5 | 0.32 | 784.21 | G300E | 1832945.31 | 14.38 | G300E | 1261267.23 | 9.9
994 | Story18 | B18 | 40 MPa RC Beam (27.5 cm x 25 cm) | Beam | 40MPa | Concrete Rectangular | 250 | 275 | 687.5 | 4662.5 | 0.32 | 784.21 | G300E | 1612059.38 | 12.65 | G300E | 1237893.75 | 9.71
995 | Story18 | B19 | 40 MPa RC Beam (27.5 cm x 25 cm) | Beam | 40MPa | Concrete Rectangular | 250 | 275 | 687.5 | 4662.5 | 0.32 | 784.21 | G300E | 1619927.34 | 12.71 | G300E | 1237893.75 | 9.71
996 | Story18 | B2 | 40 MPa RC Beam (27.5 cm x 25 cm) | Beam | 40MPa | Concrete Rectangular | 250 | 275 | 687.5 | 4662.5 | 0.32 | 784.21 | G300E | 1468978.91 | 11.53 | G300E | 1237893.75 | 9.71
997 | Story18 | B20 | 40 MPa RC Beam (27.5 cm x 25 cm) | Beam | 40MPa | Concrete Rectangular | 250 | 275 | 687.5 | 4662.5 | 0.32 | 784.21 | G300E | 1926778.12 | 15.12 | G300E | 46746.95 | 0.37
998 | Story18 | B21 | 40 MPa RC Beam (27.5 cm x 25 cm) | Beam | 40MPa | Concrete Rectangular | 250 | 275 | 687.5 | 4662.5 | 0.32 | 784.21 | G300E | 1665678.12 | 13.07 | G300E | 1134735.94 | 8.9
999 | Story18 | B22 | 40 MPa RC Beam (27.5 cm x 25 cm) | Beam | 40MPa | Concrete Rectangular | 250 | 275 | 687.5 | 4662.5 | 0.32 | 784.21 | G300E | 1958250 | 15.37 | G300E | 93493.91 | 0.73
1000 | Story18 | B23 | 40 MPa RC Beam (27.5 cm x 25 cm) | Beam | 40MPa | Concrete Rectangular | 250 | 275 | 687.5 | 4662.5 | 0.32 | 784.21 | G300E | 1756888.28 | 13.79 | G300E | 825262.5 | 6.48
1001 | Story18 | B24 | 40 MPa RC Beam (27.5 cm x 25 cm) | Beam | 40MPa | Concrete Rectangular | 250 | 275 | 687.5 | 4662.5 | 0.32 | 784.21 | G300E | 1957667.19 | 15.36 | G300E | 93493.91 | 0.73
1002 | Story18 | B25 | 40 MPa RC Beam (27.5 cm x 25 cm) | Beam | 40MPa | Concrete Rectangular | 250 | 275 | 687.5 | 4662.5 | 0.32 | 784.21 | G300E | 1665678.12 | 13.07 | G300E | 1134735.94 | 8.9
1003 | Story18 | B26 | 40 MPa RC Beam (27.5 cm x 25 cm) | Beam | 40MPa | Concrete Rectangular | 250 | 275 | 687.5 | 4662.5 | 0.32 | 784.21 | G300E | 1968449.22 | 15.45 | G300E | 93493.91 | 0.73
1004 | Story18 | B27 | 40 MPa RC Beam (27.5 cm x 25 cm) | Beam | 40MPa | Concrete Rectangular | 250 | 275 | 687.5 | 4662.5 | 0.32 | 784.21 | G300E | 1646736.72 | 12.92 | G300E | 1237893.75 | 9.71
1005 | Story18 | B28 | 40 MPa RC Beam (27.5 cm x 25 cm) | Beam | 40MPa | Concrete Rectangular | 250 | 275 | 687.5 | 4662.5 | 0.32 | 784.21 | G300E | 1646445.31 | 12.92 | G300E | 1237893.75 | 9.71
1006 | Story18 | B29 | 40 MPa RC Beam (27.5 cm x 25 cm) | Beam | 40MPa | Concrete Rectangular | 250 | 275 | 687.5 | 4662.5 | 0.32 | 784.21 | G300E | 1836733.59 | 14.41 | G300E | 1261267.23 | 9.9
1007 | Story18 | B3 | 40 MPa RC Beam (27.5 cm x 25 cm) | Beam | 40MPa | Concrete Rectangular | 250 | 275 | 687.5 | 4662.5 | 0.32 | 784.21 | G300E | 1829157.03 | 14.35 | G300E | 1261267.23 | 9.9
1008 | Story18 | B30 | 40 MPa RC Beam (27.5 cm x 25 cm) | Beam | 40MPa | Concrete Rectangular | 250 | 275 | 687.5 | 4662.5 | 0.32 | 784.21 | G300E | 1406155.15 | 11.03 | G300E | 1650525 | 12.95
1009 | Story18 | B31 | 40 MPa RC Beam (27.5 cm x 25 cm) | Beam | 40MPa | Concrete Rectangular | 250 | 275 | 687.5 | 4662.5 | 0.32 | 784.21 | G300E | 1632697.79 | 12.81 | G300E | 1563857.35 | 12.27
1010 | Story18 | B32 | 40 MPa RC Beam (27.5 cm x 25 cm) | Beam | 40MPa | Concrete Rectangular | 250 | 275 | 687.5 | 4662.5 | 0.32 | 784.21 | G300E | 1851303.91 | 14.53 | G300E | 436004.73 | 3.42
1011 | Story18 | B33 | 40 MPa RC Beam (27.5 cm x 25 cm) | Beam | 40MPa | Concrete Rectangular | 250 | 275 | 687.5 | 4662.5 | 0.32 | 784.21 | G300E | 1665095.31 | 13.06 | G300E | 1134735.94 | 8.9
1012 | Story18 | B34 | 40 MPa RC Beam (27.5 cm x 25 cm) | Beam | 40MPa | Concrete Rectangular | 250 | 275 | 687.5 | 4662.5 | 0.32 | 784.21 | G300E | 1934646.09 | 15.18 | G300E | 46746.95 | 0.37
1013 | Story18 | B35 | 40 MPa RC Beam (27.5 cm x 25 cm) | Beam | 40MPa | Concrete Rectangular | 250 | 275 | 687.5 | 4662.5 | 0.32 | 784.21 | G300E | 1663346.88 | 13.05 | G300E | 1650525 | 12.95
1014 | Story18 | B36 | 40 MPa RC Beam (27.5 cm x 25 cm) | Beam | 40MPa | Concrete Rectangular | 250 | 275 | 687.5 | 4662.5 | 0.32 | 784.21 | G300E | 1669175 | 13.1 | G300E | 1237893.75 | 9.71
1015 | Story18 | B37 | 40 MPa RC Beam (27.5 cm x 25 cm) | Beam | 40MPa | Concrete Rectangular | 250 | 275 | 687.5 | 4800 | 0.33 | 807.34 | G300E | 2115600 | 16.6 | G300E | 1298462.77 | 10.19
1016 | Story18 | B38 | 40 MPa RC Beam (27.5 cm x 25 cm) | Beam | 40MPa | Concrete Rectangular | 250 | 275 | 687.5 | 4662.5 | 0.32 | 784.21 | G300E | 1473641.41 | 11.56 | G300E | 825262.5 | 6.48
1017 | Story18 | B39 | 40 MPa RC Beam (27.5 cm x 25 cm) | Beam | 40MPa | Concrete Rectangular | 250 | 275 | 687.5 | 4800 | 0.33 | 807.34 | G300E | 2126400 | 16.68 | G300E | 1322525.55 | 10.38
1018 | Story18 | B4 | 40 MPa RC Beam (27.5 cm x 25 cm) | Beam | 40MPa | Concrete Rectangular | 250 | 275 | 687.5 | 4662.5 | 0.32 | 784.21 | G300E | 1406429.41 | 11.04 | G300E | 1650525 | 12.95
1019 | Story18 | B40 | 40 MPa RC Beam (27.5 cm x 25 cm) | Beam | 40MPa | Concrete Rectangular | 250 | 275 | 687.5 | 4662.5 | 0.32 | 784.21 | G300E | 1698898.44 | 13.33 | G300E | 1237893.75 | 9.71
1020 | Story18 | B41 | 40 MPa RC Beam (27.5 cm x 25 cm) | Beam | 40MPa | Concrete Rectangular | 250 | 275 | 687.5 | 4662.5 | 0.32 | 784.21 | G300E | 1698898.44 | 13.33 | G300E | 1237893.75 | 9.71
1021 | Story18 | B42 | 40 MPa RC Beam (27.5 cm x 25 cm) | Beam | 40MPa | Concrete Rectangular | 250 | 275 | 687.5 | 4662.5 | 0.32 | 784.21 | G300E | 1968449.22 | 15.45 | G300E | 93493.91 | 0.73
1022 | Story18 | B43 | 40 MPa RC Beam (27.5 cm x 25 cm) | Beam | 40MPa | Concrete Rectangular | 250 | 275 | 687.5 | 4662.5 | 0.32 | 784.21 | G300E | 1665678.12 | 13.07 | G300E | 1134735.94 | 8.9
1023 | Story18 | B44 | 40 MPa RC Beam (27.5 cm x 25 cm) | Beam | 40MPa | Concrete Rectangular | 250 | 275 | 687.5 | 4662.5 | 0.32 | 784.21 | G300E | 1853635.16 | 14.54 | G300E | 436004.73 | 3.42
1024 | Story18 | B45 | 40 MPa RC Beam (27.5 cm x 25 cm) | Beam | 40MPa | Concrete Rectangular | 250 | 275 | 687.5 | 4662.5 | 0.32 | 784.21 | G300E | 1633246.32 | 12.82 | G300E | 1563857.35 | 12.27
1025 | Story18 | B46 | 40 MPa RC Beam (27.5 cm x 25 cm) | Beam | 40MPa | Concrete Rectangular | 250 | 275 | 687.5 | 4662.5 | 0.32 | 784.21 | G300E | 1496662.5 | 11.74 | G300E | 1237893.75 | 9.71
1026 | Story18 | B47 | 40 MPa RC Beam (27.5 cm x 25 cm) | Beam | 40MPa | Concrete Rectangular | 250 | 275 | 687.5 | 4662.5 | 0.32 | 784.21 | G300E | 1925321.09 | 15.11 | G300E | 482751.68 | 3.79
1027 | Story18 | B48 | 40 MPa RC Beam (27.5 cm x 25 cm) | Beam | 40MPa | Concrete Rectangular | 250 | 275 | 687.5 | 4662.5 | 0.32 | 784.21 | G300E | 1756888.28 | 13.79 | G300E | 825262.5 | 6.48
1028 | Story18 | B49 | 40 MPa RC Beam (27.5 cm x 25 cm) | Beam | 40MPa | Concrete Rectangular | 250 | 275 | 687.5 | 4662.5 | 0.32 | 784.21 | G300E | 1958541.41 | 15.37 | G300E | 93493.91 | 0.73
1029 | Story18 | B5 | 40 MPa RC Beam (27.5 cm x 25 cm) | Beam | 40MPa | Concrete Rectangular | 250 | 275 | 687.5 | 4662.5 | 0.32 | 784.21 | G300E | 1850429.69 | 14.52 | G300E | 436004.73 | 3.42
1030 | Story18 | B50 | 40 MPa RC Beam (27.5 cm x 25 cm) | Beam | 40MPa | Concrete Rectangular | 250 | 275 | 687.5 | 4662.5 | 0.32 | 784.21 | G300E | 1473641.41 | 11.56 | G300E | 825262.5 | 6.48
1031 | Story18 | B51 | 40 MPa RC Beam (27.5 cm x 25 cm) | Beam | 40MPa | Concrete Rectangular | 250 | 275 | 687.5 | 4800 | 0.33 | 807.34 | G300E | 2117400 | 16.61 | G300E | 1298462.77 | 10.19
1032 | Story18 | B55 | 40 MPa RC Beam (27.5 cm x 25 cm) | Beam | 40MPa | Concrete Rectangular | 250 | 275 | 687.5 | 4662.5 | 0.32 | 784.21 | G300E | 2065778.91 | 16.21 | G300E | 1284640.7 | 10.08
1033 | Story18 | B56 | 40 MPa RC Beam (27.5 cm x 25 cm) | Beam | 40MPa | Concrete Rectangular | 250 | 275 | 687.5 | 4662.5 | 0.32 | 784.21 | G300E | 1473932.81 | 11.57 | G300E | 825262.5 | 6.48
1034 | Story18 | B57 | 40 MPa RC Beam (27.5 cm x 25 cm) | Beam | 40MPa | Concrete Rectangular | 250 | 275 | 687.5 | 4662.5 | 0.32 | 784.21 | G300E | 1958541.41 | 15.37 | G300E | 93493.91 | 0.73
1035 | Story18 | B58 | 40 MPa RC Beam (27.5 cm x 25 cm) | Beam | 40MPa | Concrete Rectangular | 250 | 275 | 687.5 | 4662.5 | 0.32 | 784.21 | G300E | 1756596.88 | 13.78 | G300E | 825262.5 | 6.48
1036 | Story18 | B59 | 40 MPa RC Beam (27.5 cm x 25 cm) | Beam | 40MPa | Concrete Rectangular | 250 | 275 | 687.5 | 4662.5 | 0.32 | 784.21 | G300E | 1925612.5 | 15.11 | G300E | 482751.68 | 3.79
1037 | Story18 | B6 | 40 MPa RC Beam (27.5 cm x 25 cm) | Beam | 40MPa | Concrete Rectangular | 250 | 275 | 687.5 | 4662.5 | 0.32 | 784.21 | G300E | 1632697.79 | 12.81 | G300E | 1563857.35 | 12.27
1038 | Story18 | B60 | 40 MPa RC Beam (27.5 cm x 25 cm) | Beam | 40MPa | Concrete Rectangular | 250 | 275 | 687.5 | 4662.5 | 0.32 | 784.21 | G300E | 1496662.5 | 11.74 | G300E | 1237893.75 | 9.71
1039 | Story18 | B61 | 40 MPa RC Beam (27.5 cm x 25 cm) | Beam | 40MPa | Concrete Rectangular | 250 | 275 | 687.5 | 4662.5 | 0.32 | 784.21 | G300E | 1733352.94 | 13.6 | G300E | 1563857.35 | 12.27
1040 | Story18 | B62 | 40 MPa RC Beam (27.5 cm x 25 cm) | Beam | 40MPa | Concrete Rectangular | 250 | 275 | 687.5 | 4662.5 | 0.32 | 784.21 | G300E | 1925612.5 | 15.11 | G300E | 482751.68 | 3.79
1041 | Story18 | B63 | 40 MPa RC Beam (27.5 cm x 25 cm) | Beam | 40MPa | Concrete Rectangular | 250 | 275 | 687.5 | 4662.5 | 0.32 | 784.21 | G300E | 1665678.12 | 13.07 | G300E | 1134735.94 | 8.9
1042 | Story18 | B64 | 40 MPa RC Beam (27.5 cm x 25 cm) | Beam | 40MPa | Concrete Rectangular | 250 | 275 | 687.5 | 4662.5 | 0.32 | 784.21 | G300E | 1957667.19 | 15.36 | G300E | 93493.91 | 0.73
1043 | Story18 | B65 | 40 MPa RC Beam (27.5 cm x 25 cm) | Beam | 40MPa | Concrete Rectangular | 250 | 275 | 687.5 | 4662.5 | 0.32 | 784.21 | G300E | 1698898.44 | 13.33 | G300E | 1237893.75 | 9.71
1044 | Story18 | B66 | 40 MPa RC Beam (27.5 cm x 25 cm) | Beam | 40MPa | Concrete Rectangular | 250 | 275 | 687.5 | 4800 | 0.33 | 807.34 | G300E | 2125800 | 16.68 | G300E | 1322525.55 | 10.38
1045 | Story18 | B67 | 40 MPa RC Beam (27.5 cm x 25 cm) | Beam | 40MPa | Concrete Rectangular | 250 | 275 | 687.5 | 4662.5 | 0.32 | 784.21 | G300E | 2065778.91 | 16.21 | G300E | 1284640.7 | 10.08
1046 | Story18 | B69 | 40 MPa RC Beam (27.5 cm x 25 cm) | Beam | 40MPa | Concrete Rectangular | 250 | 275 | 687.5 | 4662.5 | 0.32 | 784.21 | G300E | 2066070.31 | 16.21 | G300E | 1284640.7 | 10.08
1047 | Story18 | B7 | 40 MPa RC Beam (27.5 cm x 25 cm) | Beam | 40MPa | Concrete Rectangular | 250 | 275 | 687.5 | 4662.5 | 0.32 | 784.21 | G300E | 1925321.09 | 15.11 | G300E | 482751.68 | 3.79
1048 | Story18 | B70 | 40 MPa RC Beam (27.5 cm x 25 cm) | Beam | 40MPa | Concrete Rectangular | 250 | 275 | 687.5 | 4662.5 | 0.32 | 784.21 | G300E | 2065778.91 | 16.21 | G300E | 1284640.7 | 10.08
1049 | Story18 | B71 | 40 MPa RC Beam (27.5 cm x 25 cm) | Beam | 40MPa | Concrete Rectangular | 250 | 275 | 687.5 | 4662.5 | 0.32 | 784.21 | G300E | 1698898.44 | 13.33 | G300E | 1237893.75 | 9.71
1050 | Story18 | B72 | 40 MPa RC Beam (27.5 cm x 25 cm) | Beam | 40MPa | Concrete Rectangular | 250 | 275 | 687.5 | 4662.5 | 0.32 | 784.21 | G300E | 1958541.41 | 15.37 | G300E | 93493.91 | 0.73
1051 | Story18 | B73 | 40 MPa RC Beam (27.5 cm x 25 cm) | Beam | 40MPa | Concrete Rectangular | 250 | 275 | 687.5 | 4662.5 | 0.32 | 784.21 | G300E | 1665678.12 | 13.07 | G300E | 1134735.94 | 8.9
1052 | Story18 | B74 | 40 MPa RC Beam (27.5 cm x 25 cm) | Beam | 40MPa | Concrete Rectangular | 250 | 275 | 687.5 | 4662.5 | 0.32 | 784.21 | G300E | 1925612.5 | 15.11 | G300E | 482751.68 | 3.79
1053 | Story18 | B75 | 40 MPa RC Beam (27.5 cm x 25 cm) | Beam | 40MPa | Concrete Rectangular | 250 | 275 | 687.5 | 4662.5 | 0.32 | 784.21 | G300E | 1733078.68 | 13.6 | G300E | 1563857.35 | 12.27
1054 | Story18 | B76 | 40 MPa RC Beam (27.5 cm x 25 cm) | Beam | 40MPa | Concrete Rectangular | 250 | 275 | 687.5 | 4662.5 | 0.32 | 784.21 | G300E | 1406155.15 | 11.03 | G300E | 1672523.57 | 13.12
1055 | Story18 | B77 | 40 MPa RC Beam (27.5 cm x 25 cm) | Beam | 40MPa | Concrete Rectangular | 250 | 275 | 687.5 | 4662.5 | 0.32 | 784.21 | G300E | 1853635.16 | 14.54 | G300E | 436004.73 | 3.42
1056 | Story18 | B78 | 40 MPa RC Beam (27.5 cm x 25 cm) | Beam | 40MPa | Concrete Rectangular | 250 | 275 | 687.5 | 4662.5 | 0.32 | 784.21 | G300E | 1646736.72 | 12.92 | G300E | 1237893.75 | 9.71
1057 | Story18 | B79 | 40 MPa RC Beam (27.5 cm x 25 cm) | Beam | 40MPa | Concrete Rectangular | 250 | 275 | 687.5 | 4662.5 | 0.32 | 784.21 | G300E | 1968449.22 | 15.45 | G300E | 93493.91 | 0.73
1058 | Story18 | B8 | 40 MPa RC Beam (27.5 cm x 25 cm) | Beam | 40MPa | Concrete Rectangular | 250 | 275 | 687.5 | 4662.5 | 0.32 | 784.21 | G300E | 1496662.5 | 11.74 | G300E | 1237893.75 | 9.71
1059 | Story18 | B80 | 40 MPa RC Beam (27.5 cm x 25 cm) | Beam | 40MPa | Concrete Rectangular | 250 | 275 | 687.5 | 4662.5 | 0.32 | 784.21 | G300E | 1968449.22 | 15.45 | G300E | 93493.91 | 0.73
1060 | Story18 | B81 | 40 MPa RC Beam (27.5 cm x 25 cm) | Beam | 40MPa | Concrete Rectangular | 250 | 275 | 687.5 | 4662.5 | 0.32 | 784.21 | G300E | 1698898.44 | 13.33 | G300E | 1237893.75 | 9.71
1061 | Story18 | B82 | 40 MPa RC Beam (27.5 cm x 25 cm) | Beam | 40MPa | Concrete Rectangular | 250 | 275 | 687.5 | 4662.5 | 0.32 | 784.21 | G300E | 1958541.41 | 15.37 | G300E | 93493.91 | 0.73
1062 | Story18 | B83 | 40 MPa RC Beam (27.5 cm x 25 cm) | Beam | 40MPa | Concrete Rectangular | 250 | 275 | 687.5 | 4662.5 | 0.32 | 784.21 | G300E | 1473932.81 | 11.57 | G300E | 825262.5 | 6.48
1063 | Story18 | B84 | 40 MPa RC Beam (27.5 cm x 25 cm) | Beam | 40MPa | Concrete Rectangular | 250 | 275 | 687.5 | 4662.5 | 0.32 | 784.21 | G300E | 1958541.41 | 15.37 | G300E | 93493.91 | 0.73
1064 | Story18 | B85 | 40 MPa RC Beam (27.5 cm x 25 cm) | Beam | 40MPa | Concrete Rectangular | 250 | 275 | 687.5 | 4662.5 | 0.32 | 784.21 | G300E | 1698898.44 | 13.33 | G300E | 1237893.75 | 9.71
1065 | Story18 | B86 | 40 MPa RC Beam (27.5 cm x 25 cm) | Beam | 40MPa | Concrete Rectangular | 250 | 275 | 687.5 | 4662.5 | 0.32 | 784.21 | G300E | 1968449.22 | 15.45 | G300E | 93493.91 | 0.73
1066 | Story18 | B87 | 40 MPa RC Beam (27.5 cm x 25 cm) | Beam | 40MPa | Concrete Rectangular | 250 | 275 | 687.5 | 4662.5 | 0.32 | 784.21 | G300E | 1968449.22 | 15.45 | G300E | 93493.91 | 0.73
1067 | Story18 | B88 | 40 MPa RC Beam (27.5 cm x 25 cm) | Beam | 40MPa | Concrete Rectangular | 250 | 275 | 687.5 | 4662.5 | 0.32 | 784.21 | G300E | 1646445.31 | 12.92 | G300E | 1237893.75 | 9.71
1068 | Story18 | B89 | 40 MPa RC Beam (27.5 cm x 25 cm) | Beam | 40MPa | Concrete Rectangular | 250 | 275 | 687.5 | 4662.5 | 0.32 | 784.21 | G300E | 1853635.16 | 14.54 | G300E | 436004.73 | 3.42
1069 | Story18 | B9 | 40 MPa RC Beam (27.5 cm x 25 cm) | Beam | 40MPa | Concrete Rectangular | 250 | 275 | 687.5 | 4662.5 | 0.32 | 784.21 | G300E | 1925612.5 | 15.11 | G300E | 482751.68 | 3.79
1070 | Story18 | B90 | 40 MPa RC Beam (27.5 cm x 25 cm) | Beam | 40MPa | Concrete Rectangular | 250 | 275 | 687.5 | 4662.5 | 0.32 | 784.21 | G300E | 1406155.15 | 11.03 | G300E | 1672523.57 | 13.12
1071 | Story18 | B91 | 40 MPa RC Beam (27.5 cm x 25 cm) | Beam | 40MPa | Concrete Rectangular | 250 | 275 | 687.5 | 4662.5 | 0.32 | 784.21 | G300E | 1493748.44 | 11.72 | G300E | 1237893.75 | 9.71
1072 | Story18 | B92 | 40 MPa RC Beam (27.5 cm x 25 cm) | Beam | 40MPa | Concrete Rectangular | 250 | 275 | 687.5 | 4662.5 | 0.32 | 784.21 | G300E | 1836733.59 | 14.41 | G300E | 1261267.23 | 9.9
1073 | Story18 | B93 | 40 MPa RC Beam (27.5 cm x 25 cm) | Beam | 40MPa | Concrete Rectangular | 250 | 275 | 687.5 | 4662.5 | 0.32 | 784.21 | G300E | 1836733.59 | 14.41 | G300E | 1261267.23 | 9.9
1074 | Story18 | B94 | 40 MPa RC Beam (27.5 cm x 25 cm) | Beam | 40MPa | Concrete Rectangular | 250 | 275 | 687.5 | 4662.5 | 0.32 | 784.21 | G300E | 1646445.31 | 12.92 | G300E | 1237893.75 | 9.71
1075 | Story18 | B95 | 40 MPa RC Beam (27.5 cm x 25 cm) | Beam | 40MPa | Concrete Rectangular | 250 | 275 | 687.5 | 4662.5 | 0.32 | 784.21 | G300E | 1853635.16 | 14.54 | G300E | 436004.73 | 3.42
1076 | Story18 | B96 | 40 MPa RC Beam (27.5 cm x 25 cm) | Beam | 40MPa | Concrete Rectangular | 250 | 275 | 687.5 | 4662.5 | 0.32 | 784.21 | G300E | 1665678.12 | 13.07 | G300E | 1134735.94 | 8.9
1077 | Story18 | B97 | 40 MPa RC Beam (27.5 cm x 25 cm) | Beam | 40MPa | Concrete Rectangular | 250 | 275 | 687.5 | 4662.5 | 0.32 | 784.21 | G300E | 1925612.5 | 15.11 | G300E | 482751.68 | 3.79
1078 | Story18 | B98 | 40 MPa RC Beam (27.5 cm x 25 cm) | Beam | 40MPa | Concrete Rectangular | 250 | 275 | 687.5 | 4662.5 | 0.32 | 784.21 | G300E | 1756596.88 | 13.78 | G300E | 825262.5 | 6.48
1079 | Story18 | B99 | 40 MPa RC Beam (27.5 cm x 25 cm) | Beam | 40MPa | Concrete Rectangular | 250 | 275 | 687.5 | 4662.5 | 0.32 | 784.21 | G300E | 1925612.5 | 15.11 | G300E | 482751.68 | 3.79
1080 | Story19 | B1 | 40 MPa RC Beam (27.5 cm x 25 cm) | Beam | 40MPa | Concrete Rectangular | 250 | 275 | 687.5 | 4675 | 0.32 | 786.31 | G300E | 1485481.25 | 11.66 | G300E | 1241212.5 | 9.74
1081 | Story19 | B10 | 40 MPa RC Beam (27.5 cm x 25 cm) | Beam | 40MPa | Concrete Rectangular | 250 | 275 | 687.5 | 4675 | 0.32 | 786.31 | G300E | 1612875 | 12.66 | G300E | 1576850 | 12.37
1082 | Story19 | B100 | 40 MPa RC Beam (27.5 cm x 25 cm) | Beam | 40MPa | Concrete Rectangular | 250 | 275 | 687.5 | 4675 | 0.32 | 786.31 | G300E | 1692350 | 13.28 | G300E | 1137778.12 | 8.93
1083 | Story19 | B101 | 40 MPa RC Beam (27.5 cm x 25 cm) | Beam | 40MPa | Concrete Rectangular | 250 | 275 | 687.5 | 4675 | 0.32 | 786.31 | G300E | 1788771.88 | 14.04 | G300E | 437173.64 | 3.43
1084 | Story19 | B102 | 40 MPa RC Beam (27.5 cm x 25 cm) | Beam | 40MPa | Concrete Rectangular | 250 | 275 | 687.5 | 4675 | 0.32 | 786.31 | G300E | 1658748.44 | 13.02 | G300E | 1241212.5 | 9.74
1085 | Story19 | B103 | 40 MPa RC Beam (27.5 cm x 25 cm) | Beam | 40MPa | Concrete Rectangular | 250 | 275 | 687.5 | 4675 | 0.32 | 786.31 | G300E | 1820912.5 | 14.29 | G300E | 1241212.5 | 9.74
1086 | Story19 | B104 | 40 MPa RC Beam (27.5 cm x 25 cm) | Beam | 40MPa | Concrete Rectangular | 250 | 275 | 687.5 | 4675 | 0.32 | 786.31 | G300E | 1820912.5 | 14.29 | G300E | 1241212.5 | 9.74
1087 | Story19 | B105 | 40 MPa RC Beam (27.5 cm x 25 cm) | Beam | 40MPa | Concrete Rectangular | 250 | 275 | 687.5 | 4675 | 0.32 | 786.31 | G300E | 1516453.12 | 11.9 | G300E | 1241212.5 | 9.74
1088 | Story19 | B106 | 40 MPa RC Beam (27.5 cm x 25 cm) | Beam | 40MPa | Concrete Rectangular | 250 | 275 | 687.5 | 4675 | 0.32 | 786.31 | G300E | 1516453.12 | 11.9 | G300E | 1241212.5 | 9.74
1089 | Story19 | B107 | 40 MPa RC Beam (27.5 cm x 25 cm) | Beam | 40MPa | Concrete Rectangular | 250 | 275 | 687.5 | 4675 | 0.32 | 786.31 | G300E | 1411300 | 11.07 | G300E | 1699065.09 | 13.33
1090 | Story19 | B108 | 40 MPa RC Beam (27.5 cm x 25 cm) | Beam | 40MPa | Concrete Rectangular | 250 | 275 | 687.5 | 4675 | 0.32 | 786.31 | G300E | 1451450 | 11.39 | G300E | 1576850 | 12.37
1091 | Story19 | B109 | 40 MPa RC Beam (27.5 cm x 25 cm) | Beam | 40MPa | Concrete Rectangular | 250 | 275 | 687.5 | 4675 | 0.32 | 786.31 | G300E | 1509732.81 | 11.85 | G300E | 827475 | 6.49
1092 | Story19 | B11 | 40 MPa RC Beam (27.5 cm x 25 cm) | Beam | 40MPa | Concrete Rectangular | 250 | 275 | 687.5 | 4675 | 0.32 | 786.31 | G300E | 1788771.88 | 14.04 | G300E | 437173.64 | 3.43
1093 | Story19 | B110 | 40 MPa RC Beam (27.5 cm x 25 cm) | Beam | 40MPa | Concrete Rectangular | 250 | 275 | 687.5 | 4675 | 0.32 | 786.31 | G300E | 1612875 | 12.66 | G300E | 1576850 | 12.37
1094 | Story19 | B111 | 40 MPa RC Beam (27.5 cm x 25 cm) | Beam | 40MPa | Concrete Rectangular | 250 | 275 | 687.5 | 4675 | 0.32 | 786.31 | G300E | 1411300 | 11.07 | G300E | 1699065.09 | 13.33
1095 | Story19 | B112 | 40 MPa RC Beam (27.5 cm x 25 cm) | Beam | 40MPa | Concrete Rectangular | 250 | 275 | 687.5 | 4675 | 0.32 | 786.31 | G300E | 1516453.12 | 11.9 | G300E | 1241212.5 | 9.74
1096 | Story19 | B12 | 40 MPa RC Beam (27.5 cm x 25 cm) | Beam | 40MPa | Concrete Rectangular | 250 | 275 | 687.5 | 4675 | 0.32 | 786.31 | G300E | 1411300 | 11.07 | G300E | 1699065.09 | 13.33
1097 | Story19 | B13 | 40 MPa RC Beam (27.5 cm x 25 cm) | Beam | 40MPa | Concrete Rectangular | 250 | 275 | 687.5 | 4675 | 0.32 | 786.31 | G300E | 1820912.5 | 14.29 | G300E | 1241212.5 | 9.74
1098 | Story19 | B14 | 40 MPa RC Beam (27.5 cm x 25 cm) | Beam | 40MPa | Concrete Rectangular | 250 | 275 | 687.5 | 4675 | 0.32 | 786.31 | G300E | 1516453.12 | 11.9 | G300E | 1241212.5 | 9.74
1099 | Story19 | B15 | 40 MPa RC Beam (27.5 cm x 25 cm) | Beam | 40MPa | Concrete Rectangular | 250 | 275 | 687.5 | 4675 | 0.32 | 786.31 | G300E | 1516453.12 | 11.9 | G300E | 1241212.5 | 9.74
1100 | Story19 | B16 | 40 MPa RC Beam (27.5 cm x 25 cm) | Beam | 40MPa | Concrete Rectangular | 250 | 275 | 687.5 | 4675 | 0.32 | 786.31 | G300E | 1411850 | 11.08 | G300E | 1699065.09 | 13.33
1101 | Story19 | B17 | 40 MPa RC Beam (27.5 cm x 25 cm) | Beam | 40MPa | Concrete Rectangular | 250 | 275 | 687.5 | 4675 | 0.32 | 786.31 | G300E | 1816529.69 | 14.25 | G300E | 1241212.5 | 9.74
1102 | Story19 | B18 | 40 MPa RC Beam (27.5 cm x 25 cm) | Beam | 40MPa | Concrete Rectangular | 250 | 275 | 687.5 | 4675 | 0.32 | 786.31 | G300E | 1625439.06 | 12.75 | G300E | 1241212.5 | 9.74
1103 | Story19 | B19 | 40 MPa RC Beam (27.5 cm x 25 cm) | Beam | 40MPa | Concrete Rectangular | 250 | 275 | 687.5 | 4675 | 0.32 | 786.31 | G300E | 1632451.56 | 12.81 | G300E | 1241212.5 | 9.74
1104 | Story19 | B2 | 40 MPa RC Beam (27.5 cm x 25 cm) | Beam | 40MPa | Concrete Rectangular | 250 | 275 | 687.5 | 4675 | 0.32 | 786.31 | G300E | 1492201.56 | 11.71 | G300E | 1241212.5 | 9.74
1105 | Story19 | B20 | 40 MPa RC Beam (27.5 cm x 25 cm) | Beam | 40MPa | Concrete Rectangular | 250 | 275 | 687.5 | 4675 | 0.32 | 786.31 | G300E | 1945968.75 | 15.27 | G300E | 150306.66 | 1.18
1106 | Story19 | B21 | 40 MPa RC Beam (27.5 cm x 25 cm) | Beam | 40MPa | Concrete Rectangular | 250 | 275 | 687.5 | 4675 | 0.32 | 786.31 | G300E | 1691765.62 | 13.27 | G300E | 1137778.12 | 8.93
1107 | Story19 | B22 | 40 MPa RC Beam (27.5 cm x 25 cm) | Beam | 40MPa | Concrete Rectangular | 250 | 275 | 687.5 | 4675 | 0.32 | 786.31 | G300E | 1969928.12 | 15.46 | G300E | 93744.56 | 0.74
1108 | Story19 | B23 | 40 MPa RC Beam (27.5 cm x 25 cm) | Beam | 40MPa | Concrete Rectangular | 250 | 275 | 687.5 | 4675 | 0.32 | 786.31 | G300E | 1792862.5 | 14.07 | G300E | 827475 | 6.49
1109 | Story19 | B24 | 40 MPa RC Beam (27.5 cm x 25 cm) | Beam | 40MPa | Concrete Rectangular | 250 | 275 | 687.5 | 4675 | 0.32 | 786.31 | G300E | 1970512.5 | 15.46 | G300E | 93744.56 | 0.74
1110 | Story19 | B25 | 40 MPa RC Beam (27.5 cm x 25 cm) | Beam | 40MPa | Concrete Rectangular | 250 | 275 | 687.5 | 4675 | 0.32 | 786.31 | G300E | 1692934.38 | 13.28 | G300E | 1137778.12 | 8.93
1111 | Story19 | B26 | 40 MPa RC Beam (27.5 cm x 25 cm) | Beam | 40MPa | Concrete Rectangular | 250 | 275 | 687.5 | 4675 | 0.32 | 786.31 | G300E | 1988335.94 | 15.6 | G300E | 93744.56 | 0.74
1112 | Story19 | B27 | 40 MPa RC Beam (27.5 cm x 25 cm) | Beam | 40MPa | Concrete Rectangular | 250 | 275 | 687.5 | 4675 | 0.32 | 786.31 | G300E | 1658748.44 | 13.02 | G300E | 1241212.5 | 9.74
1113 | Story19 | B28 | 40 MPa RC Beam (27.5 cm x 25 cm) | Beam | 40MPa | Concrete Rectangular | 250 | 275 | 687.5 | 4675 | 0.32 | 786.31 | G300E | 1658748.44 | 13.02 | G300E | 1241212.5 | 9.74
1114 | Story19 | B29 | 40 MPa RC Beam (27.5 cm x 25 cm) | Beam | 40MPa | Concrete Rectangular | 250 | 275 | 687.5 | 4675 | 0.32 | 786.31 | G300E | 1820912.5 | 14.29 | G300E | 1241212.5 | 9.74
1115 | Story19 | B3 | 40 MPa RC Beam (27.5 cm x 25 cm) | Beam | 40MPa | Concrete Rectangular | 250 | 275 | 687.5 | 4675 | 0.32 | 786.31 | G300E | 1812439.06 | 14.22 | G300E | 1241212.5 | 9.74
1116 | Story19 | B30 | 40 MPa RC Beam (27.5 cm x 25 cm) | Beam | 40MPa | Concrete Rectangular | 250 | 275 | 687.5 | 4675 | 0.32 | 786.31 | G300E | 1411300 | 11.07 | G300E | 1699065.09 | 13.33
1117 | Story19 | B31 | 40 MPa RC Beam (27.5 cm x 25 cm) | Beam | 40MPa | Concrete Rectangular | 250 | 275 | 687.5 | 4675 | 0.32 | 786.31 | G300E | 1451450 | 11.39 | G300E | 1576850 | 12.37
1118 | Story19 | B32 | 40 MPa RC Beam (27.5 cm x 25 cm) | Beam | 40MPa | Concrete Rectangular | 250 | 275 | 687.5 | 4675 | 0.32 | 786.31 | G300E | 1786726.56 | 14.02 | G300E | 437173.64 | 3.43
1119 | Story19 | B33 | 40 MPa RC Beam (27.5 cm x 25 cm) | Beam | 40MPa | Concrete Rectangular | 250 | 275 | 687.5 | 4675 | 0.32 | 786.31 | G300E | 1690889.06 | 13.27 | G300E | 1137778.12 | 8.93
1120 | Story19 | B34 | 40 MPa RC Beam (27.5 cm x 25 cm) | Beam | 40MPa | Concrete Rectangular | 250 | 275 | 687.5 | 4675 | 0.32 | 786.31 | G300E | 1954442.19 | 15.34 | G300E | 46872.28 | 0.37
1121 | Story19 | B35 | 40 MPa RC Beam (27.5 cm x 25 cm) | Beam | 40MPa | Concrete Rectangular | 250 | 275 | 687.5 | 4675 | 0.32 | 786.31 | G300E | 1675403.12 | 13.15 | G300E | 1241212.5 | 9.74
1122 | Story19 | B36 | 40 MPa RC Beam (27.5 cm x 25 cm) | Beam | 40MPa | Concrete Rectangular | 250 | 275 | 687.5 | 4675 | 0.32 | 786.31 | G300E | 1680954.69 | 13.19 | G300E | 1241212.5 | 9.74
1123 | Story19 | B37 | 40 MPa RC Beam (27.5 cm x 25 cm) | Beam | 40MPa | Concrete Rectangular | 250 | 275 | 687.5 | 4800 | 0.33 | 807.34 | G300E | 2115300 | 16.6 | G300E | 1298462.77 | 10.19
1124 | Story19 | B38 | 40 MPa RC Beam (27.5 cm x 25 cm) | Beam | 40MPa | Concrete Rectangular | 250 | 275 | 687.5 | 4675 | 0.32 | 786.31 | G300E | 1491325 | 11.7 | G300E | 827475 | 6.49
1125 | Story19 | B39 | 40 MPa RC Beam (27.5 cm x 25 cm) | Beam | 40MPa | Concrete Rectangular | 250 | 275 | 687.5 | 4800 | 0.33 | 807.34 | G300E | 2126400 | 16.68 | G300E | 1322525.55 | 10.38
1126 | Story19 | B4 | 40 MPa RC Beam (27.5 cm x 25 cm) | Beam | 40MPa | Concrete Rectangular | 250 | 275 | 687.5 | 4675 | 0.32 | 786.31 | G300E | 1411575 | 11.08 | G300E | 1699065.09 | 13.33
1127 | Story19 | B40 | 40 MPa RC Beam (27.5 cm x 25 cm) | Beam | 40MPa | Concrete Rectangular | 250 | 275 | 687.5 | 4675 | 0.32 | 786.31 | G300E | 1713387.5 | 13.44 | G300E | 1241212.5 | 9.74
1128 | Story19 | B41 | 40 MPa RC Beam (27.5 cm x 25 cm) | Beam | 40MPa | Concrete Rectangular | 250 | 275 | 687.5 | 4675 | 0.32 | 786.31 | G300E | 1713095.31 | 13.44 | G300E | 1241212.5 | 9.74
1129 | Story19 | B42 | 40 MPa RC Beam (27.5 cm x 25 cm) | Beam | 40MPa | Concrete Rectangular | 250 | 275 | 687.5 | 4675 | 0.32 | 786.31 | G300E | 1988335.94 | 15.6 | G300E | 93744.56 | 0.74
1130 | Story19 | B43 | 40 MPa RC Beam (27.5 cm x 25 cm) | Beam | 40MPa | Concrete Rectangular | 250 | 275 | 687.5 | 4675 | 0.32 | 786.31 | G300E | 1692350 | 13.28 | G300E | 1137778.12 | 8.93
1131 | Story19 | B44 | 40 MPa RC Beam (27.5 cm x 25 cm) | Beam | 40MPa | Concrete Rectangular | 250 | 275 | 687.5 | 4675 | 0.32 | 786.31 | G300E | 1788771.88 | 14.04 | G300E | 437173.64 | 3.43
1132 | Story19 | B45 | 40 MPa RC Beam (27.5 cm x 25 cm) | Beam | 40MPa | Concrete Rectangular | 250 | 275 | 687.5 | 4675 | 0.32 | 786.31 | G300E | 1451450 | 11.39 | G300E | 1576850 | 12.37
1133 | Story19 | B46 | 40 MPa RC Beam (27.5 cm x 25 cm) | Beam | 40MPa | Concrete Rectangular | 250 | 275 | 687.5 | 4675 | 0.32 | 786.31 | G300E | 1510025 | 11.85 | G300E | 827475 | 6.49
1134 | Story19 | B47 | 40 MPa RC Beam (27.5 cm x 25 cm) | Beam | 40MPa | Concrete Rectangular | 250 | 275 | 687.5 | 4675 | 0.32 | 786.31 | G300E | 1912659.38 | 15.01 | G300E | 460609.78 | 3.61
1135 | Story19 | B48 | 40 MPa RC Beam (27.5 cm x 25 cm) | Beam | 40MPa | Concrete Rectangular | 250 | 275 | 687.5 | 4675 | 0.32 | 786.31 | G300E | 1792862.5 | 14.07 | G300E | 827475 | 6.49
1136 | Story19 | B49 | 40 MPa RC Beam (27.5 cm x 25 cm) | Beam | 40MPa | Concrete Rectangular | 250 | 275 | 687.5 | 4675 | 0.32 | 786.31 | G300E | 1970804.69 | 15.46 | G300E | 93744.56 | 0.74
1137 | Story19 | B5 | 40 MPa RC Beam (27.5 cm x 25 cm) | Beam | 40MPa | Concrete Rectangular | 250 | 275 | 687.5 | 4675 | 0.32 | 786.31 | G300E | 1785557.81 | 14.01 | G300E | 437173.64 | 3.43
1138 | Story19 | B50 | 40 MPa RC Beam (27.5 cm x 25 cm) | Beam | 40MPa | Concrete Rectangular | 250 | 275 | 687.5 | 4675 | 0.32 | 786.31 | G300E | 1491325 | 11.7 | G300E | 827475 | 6.49
1139 | Story19 | B51 | 40 MPa RC Beam (27.5 cm x 25 cm) | Beam | 40MPa | Concrete Rectangular | 250 | 275 | 687.5 | 4800 | 0.33 | 807.34 | G300E | 2117100 | 16.61 | G300E | 1298462.77 | 10.19
1140 | Story19 | B55 | 40 MPa RC Beam (27.5 cm x 25 cm) | Beam | 40MPa | Concrete Rectangular | 250 | 275 | 687.5 | 4675 | 0.32 | 786.31 | G300E | 2071609.38 | 16.25 | G300E | 1288084.78 | 10.11
1141 | Story19 | B56 | 40 MPa RC Beam (27.5 cm x 25 cm) | Beam | 40MPa | Concrete Rectangular | 250 | 275 | 687.5 | 4675 | 0.32 | 786.31 | G300E | 1491325 | 11.7 | G300E | 827475 | 6.49
1142 | Story19 | B57 | 40 MPa RC Beam (27.5 cm x 25 cm) | Beam | 40MPa | Concrete Rectangular | 250 | 275 | 687.5 | 4675 | 0.32 | 786.31 | G300E | 1970804.69 | 15.46 | G300E | 93744.56 | 0.74
1143 | Story19 | B58 | 40 MPa RC Beam (27.5 cm x 25 cm) | Beam | 40MPa | Concrete Rectangular | 250 | 275 | 687.5 | 4675 | 0.32 | 786.31 | G300E | 1793446.88 | 14.07 | G300E | 827475 | 6.49
1144 | Story19 | B59 | 40 MPa RC Beam (27.5 cm x 25 cm) | Beam | 40MPa | Concrete Rectangular | 250 | 275 | 687.5 | 4675 | 0.32 | 786.31 | G300E | 1912951.56 | 15.01 | G300E | 460609.78 | 3.61
1145 | Story19 | B6 | 40 MPa RC Beam (27.5 cm x 25 cm) | Beam | 40MPa | Concrete Rectangular | 250 | 275 | 687.5 | 4675 | 0.32 | 786.31 | G300E | 1451450 | 11.39 | G300E | 1576850 | 12.37
1146 | Story19 | B60 | 40 MPa RC Beam (27.5 cm x 25 cm) | Beam | 40MPa | Concrete Rectangular | 250 | 275 | 687.5 | 4675 | 0.32 | 786.31 | G300E | 1509440.62 | 11.84 | G300E | 827475 | 6.49
1147 | Story19 | B61 | 40 MPa RC Beam (27.5 cm x 25 cm) | Beam | 40MPa | Concrete Rectangular | 250 | 275 | 687.5 | 4675 | 0.32 | 786.31 | G300E | 1612875 | 12.66 | G300E | 1576850 | 12.37
1148 | Story19 | B62 | 40 MPa RC Beam (27.5 cm x 25 cm) | Beam | 40MPa | Concrete Rectangular | 250 | 275 | 687.5 | 4675 | 0.32 | 786.31 | G300E | 1912951.56 | 15.01 | G300E | 460609.78 | 3.61
1149 | Story19 | B63 | 40 MPa RC Beam (27.5 cm x 25 cm) | Beam | 40MPa | Concrete Rectangular | 250 | 275 | 687.5 | 4675 | 0.32 | 786.31 | G300E | 1692934.38 | 13.28 | G300E | 1137778.12 | 8.93
1150 | Story19 | B64 | 40 MPa RC Beam (27.5 cm x 25 cm) | Beam | 40MPa | Concrete Rectangular | 250 | 275 | 687.5 | 4675 | 0.32 | 786.31 | G300E | 1970512.5 | 15.46 | G300E | 93744.56 | 0.74
1151 | Story19 | B65 | 40 MPa RC Beam (27.5 cm x 25 cm) | Beam | 40MPa | Concrete Rectangular | 250 | 275 | 687.5 | 4675 | 0.32 | 786.31 | G300E | 1713387.5 | 13.44 | G300E | 1241212.5 | 9.74
1152 | Story19 | B66 | 40 MPa RC Beam (27.5 cm x 25 cm) | Beam | 40MPa | Concrete Rectangular | 250 | 275 | 687.5 | 4800 | 0.33 | 807.34 | G300E | 2126100 | 16.68 | G300E | 1322525.55 | 10.38
1153 | Story19 | B67 | 40 MPa RC Beam (27.5 cm x 25 cm) | Beam | 40MPa | Concrete Rectangular | 250 | 275 | 687.5 | 4675 | 0.32 | 786.31 | G300E | 2071609.38 | 16.25 | G300E | 1288084.78 | 10.11
1154 | Story19 | B69 | 40 MPa RC Beam (27.5 cm x 25 cm) | Beam | 40MPa | Concrete Rectangular | 250 | 275 | 687.5 | 4675 | 0.32 | 786.31 | G300E | 2071901.56 | 16.26 | G300E | 1288084.78 | 10.11
1155 | Story19 | B7 | 40 MPa RC Beam (27.5 cm x 25 cm) | Beam | 40MPa | Concrete Rectangular | 250 | 275 | 687.5 | 4675 | 0.32 | 786.31 | G300E | 1912659.38 | 15.01 | G300E | 460609.78 | 3.61
1156 | Story19 | B70 | 40 MPa RC Beam (27.5 cm x 25 cm) | Beam | 40MPa | Concrete Rectangular | 250 | 275 | 687.5 | 4675 | 0.32 | 786.31 | G300E | 2071609.38 | 16.25 | G300E | 1288084.78 | 10.11
1157 | Story19 | B71 | 40 MPa RC Beam (27.5 cm x 25 cm) | Beam | 40MPa | Concrete Rectangular | 250 | 275 | 687.5 | 4675 | 0.32 | 786.31 | G300E | 1713095.31 | 13.44 | G300E | 1241212.5 | 9.74
1158 | Story19 | B72 | 40 MPa RC Beam (27.5 cm x 25 cm) | Beam | 40MPa | Concrete Rectangular | 250 | 275 | 687.5 | 4675 | 0.32 | 786.31 | G300E | 1970512.5 | 15.46 | G300E | 93744.56 | 0.74
1159 | Story19 | B73 | 40 MPa RC Beam (27.5 cm x 25 cm) | Beam | 40MPa | Concrete Rectangular | 250 | 275 | 687.5 | 4675 | 0.32 | 786.31 | G300E | 1692350 | 13.28 | G300E | 1137778.12 | 8.93
1160 | Story19 | B74 | 40 MPa RC Beam (27.5 cm x 25 cm) | Beam | 40MPa | Concrete Rectangular | 250 | 275 | 687.5 | 4675 | 0.32 | 786.31 | G300E | 1912951.56 | 15.01 | G300E | 460609.78 | 3.61
1161 | Story19 | B75 | 40 MPa RC Beam (27.5 cm x 25 cm) | Beam | 40MPa | Concrete Rectangular | 250 | 275 | 687.5 | 4675 | 0.32 | 786.31 | G300E | 1612875 | 12.66 | G300E | 1576850 | 12.37
1162 | Story19 | B76 | 40 MPa RC Beam (27.5 cm x 25 cm) | Beam | 40MPa | Concrete Rectangular | 250 | 275 | 687.5 | 4675 | 0.32 | 786.31 | G300E | 1411300 | 11.07 | G300E | 1699065.09 | 13.33
1163 | Story19 | B77 | 40 MPa RC Beam (27.5 cm x 25 cm) | Beam | 40MPa | Concrete Rectangular | 250 | 275 | 687.5 | 4675 | 0.32 | 786.31 | G300E | 1788771.88 | 14.04 | G300E | 437173.64 | 3.43
1164 | Story19 | B78 | 40 MPa RC Beam (27.5 cm x 25 cm) | Beam | 40MPa | Concrete Rectangular | 250 | 275 | 687.5 | 4675 | 0.32 | 786.31 | G300E | 1658748.44 | 13.02 | G300E | 1241212.5 | 9.74
1165 | Story19 | B79 | 40 MPa RC Beam (27.5 cm x 25 cm) | Beam | 40MPa | Concrete Rectangular | 250 | 275 | 687.5 | 4675 | 0.32 | 786.31 | G300E | 1988335.94 | 15.6 | G300E | 93744.56 | 0.74
1166 | Story19 | B8 | 40 MPa RC Beam (27.5 cm x 25 cm) | Beam | 40MPa | Concrete Rectangular | 250 | 275 | 687.5 | 4675 | 0.32 | 786.31 | G300E | 1510025 | 11.85 | G300E | 827475 | 6.49
1167 | Story19 | B80 | 40 MPa RC Beam (27.5 cm x 25 cm) | Beam | 40MPa | Concrete Rectangular | 250 | 275 | 687.5 | 4675 | 0.32 | 786.31 | G300E | 1988335.94 | 15.6 | G300E | 93744.56 | 0.74
1168 | Story19 | B81 | 40 MPa RC Beam (27.5 cm x 25 cm) | Beam | 40MPa | Concrete Rectangular | 250 | 275 | 687.5 | 4675 | 0.32 | 786.31 | G300E | 1713095.31 | 13.44 | G300E | 1241212.5 | 9.74
1169 | Story19 | B82 | 40 MPa RC Beam (27.5 cm x 25 cm) | Beam | 40MPa | Concrete Rectangular | 250 | 275 | 687.5 | 4675 | 0.32 | 786.31 | G300E | 1970804.69 | 15.46 | G300E | 93744.56 | 0.74
1170 | Story19 | B83 | 40 MPa RC Beam (27.5 cm x 25 cm) | Beam | 40MPa | Concrete Rectangular | 250 | 275 | 687.5 | 4675 | 0.32 | 786.31 | G300E | 1491325 | 11.7 | G300E | 827475 | 6.49
1171 | Story19 | B84 | 40 MPa RC Beam (27.5 cm x 25 cm) | Beam | 40MPa | Concrete Rectangular | 250 | 275 | 687.5 | 4675 | 0.32 | 786.31 | G300E | 1970804.69 | 15.46 | G300E | 93744.56 | 0.74
1172 | Story19 | B85 | 40 MPa RC Beam (27.5 cm x 25 cm) | Beam | 40MPa | Concrete Rectangular | 250 | 275 | 687.5 | 4675 | 0.32 | 786.31 | G300E | 1713095.31 | 13.44 | G300E | 1241212.5 | 9.74
1173 | Story19 | B86 | 40 MPa RC Beam (27.5 cm x 25 cm) | Beam | 40MPa | Concrete Rectangular | 250 | 275 | 687.5 | 4675 | 0.32 | 786.31 | G300E | 1988335.94 | 15.6 | G300E | 93744.56 | 0.74
1174 | Story19 | B87 | 40 MPa RC Beam (27.5 cm x 25 cm) | Beam | 40MPa | Concrete Rectangular | 250 | 275 | 687.5 | 4675 | 0.32 | 786.31 | G300E | 1988335.94 | 15.6 | G300E | 93744.56 | 0.74
1175 | Story19 | B88 | 40 MPa RC Beam (27.5 cm x 25 cm) | Beam | 40MPa | Concrete Rectangular | 250 | 275 | 687.5 | 4675 | 0.32 | 786.31 | G300E | 1658748.44 | 13.02 | G300E | 1241212.5 | 9.74
1176 | Story19 | B89 | 40 MPa RC Beam (27.5 cm x 25 cm) | Beam | 40MPa | Concrete Rectangular | 250 | 275 | 687.5 | 4675 | 0.32 | 786.31 | G300E | 1788771.88 | 14.04 | G300E | 437173.64 | 3.43
1177 | Story19 | B9 | 40 MPa RC Beam (27.5 cm x 25 cm) | Beam | 40MPa | Concrete Rectangular | 250 | 275 | 687.5 | 4675 | 0.32 | 786.31 | G300E | 1912951.56 | 15.01 | G300E | 460609.78 | 3.61
1178 | Story19 | B90 | 40 MPa RC Beam (27.5 cm x 25 cm) | Beam | 40MPa | Concrete Rectangular | 250 | 275 | 687.5 | 4675 | 0.32 | 786.31 | G300E | 1411300 | 11.07 | G300E | 1699065.09 | 13.33
1179 | Story19 | B91 | 40 MPa RC Beam (27.5 cm x 25 cm) | Beam | 40MPa | Concrete Rectangular | 250 | 275 | 687.5 | 4675 | 0.32 | 786.31 | G300E | 1516453.12 | 11.9 | G300E | 1241212.5 | 9.74
1180 | Story19 | B92 | 40 MPa RC Beam (27.5 cm x 25 cm) | Beam | 40MPa | Concrete Rectangular | 250 | 275 | 687.5 | 4675 | 0.32 | 786.31 | G300E | 1820912.5 | 14.29 | G300E | 1241212.5 | 9.74
1181 | Story19 | B93 | 40 MPa RC Beam (27.5 cm x 25 cm) | Beam | 40MPa | Concrete Rectangular | 250 | 275 | 687.5 | 4675 | 0.32 | 786.31 | G300E | 1820912.5 | 14.29 | G300E | 1241212.5 | 9.74
1182 | Story19 | B94 | 40 MPa RC Beam (27.5 cm x 25 cm) | Beam | 40MPa | Concrete Rectangular | 250 | 275 | 687.5 | 4675 | 0.32 | 786.31 | G300E | 1658748.44 | 13.02 | G300E | 1241212.5 | 9.74
1183 | Story19 | B95 | 40 MPa RC Beam (27.5 cm x 25 cm) | Beam | 40MPa | Concrete Rectangular | 250 | 275 | 687.5 | 4675 | 0.32 | 786.31 | G300E | 1788771.88 | 14.04 | G300E | 437173.64 | 3.43
1184 | Story19 | B96 | 40 MPa RC Beam (27.5 cm x 25 cm) | Beam | 40MPa | Concrete Rectangular | 250 | 275 | 687.5 | 4675 | 0.32 | 786.31 | G300E | 1692350 | 13.28 | G300E | 1137778.12 | 8.93
1185 | Story19 | B97 | 40 MPa RC Beam (27.5 cm x 25 cm) | Beam | 40MPa | Concrete Rectangular | 250 | 275 | 687.5 | 4675 | 0.32 | 786.31 | G300E | 1912951.56 | 15.01 | G300E | 460609.78 | 3.61
1186 | Story19 | B98 | 40 MPa RC Beam (27.5 cm x 25 cm) | Beam | 40MPa | Concrete Rectangular | 250 | 275 | 687.5 | 4675 | 0.32 | 786.31 | G300E | 1793446.88 | 14.07 | G300E | 827475 | 6.49
1187 | Story19 | B99 | 40 MPa RC Beam (27.5 cm x 25 cm) | Beam | 40MPa | Concrete Rectangular | 250 | 275 | 687.5 | 4675 | 0.32 | 786.31 | G300E | 1912951.56 | 15.01 | G300E | 460609.78 | 3.61
1188 | Story2 | B1 | 40 MPa RC Beam (25 cm x 25 cm) | Beam | 40MPa | Concrete Rectangular | 250 | 250 | 625 | 4575 | 0.29 | 699.54 | G300E | 1284267.86 | 10.08 | G300E | 652917.86 | 5.12
1189 | Story2 | B10 | 40 MPa RC Beam (25 cm x 25 cm) | Beam | 40MPa | Concrete Rectangular | 250 | 250 | 625 | 4575 | 0.29 | 699.54 | G300E | 1235860 | 9.7 | G300E | 856999.68 | 6.72
1190 | Story2 | B100 | 40 MPa RC Beam (25 cm x 25 cm) | Beam | 40MPa | Concrete Rectangular | 250 | 250 | 625 | 4575 | 0.29 | 699.54 | G300E | 1674123.21 | 13.14 | G300E | 0 | 0
1191 | Story2 | B101 | 40 MPa RC Beam (25 cm x 25 cm) | Beam | 40MPa | Concrete Rectangular | 250 | 250 | 625 | 4575 | 0.29 | 699.54 | G300E | 1501253.57 | 11.78 | G300E | 217639.29 | 1.71
1192 | Story2 | B102 | 40 MPa RC Beam (25 cm x 25 cm) | Beam | 40MPa | Concrete Rectangular | 250 | 250 | 625 | 4575 | 0.29 | 699.54 | G300E | 1712357.14 | 13.44 | G300E | 0 | 0
1193 | Story2 | B103 | 40 MPa RC Beam (25 cm x 25 cm) | Beam | 40MPa | Concrete Rectangular | 250 | 250 | 625 | 4575 | 0.29 | 699.54 | G300E | 1712030.36 | 13.43 | G300E | 326458.93 | 2.56
1194 | Story2 | B104 | 40 MPa RC Beam (25 cm x 25 cm) | Beam | 40MPa | Concrete Rectangular | 250 | 250 | 625 | 4575 | 0.29 | 699.54 | G300E | 1712030.36 | 13.43 | G300E | 326458.93 | 2.56
1195 | Story2 | B105 | 40 MPa RC Beam (25 cm x 25 cm) | Beam | 40MPa | Concrete Rectangular | 250 | 250 | 625 | 4575 | 0.29 | 699.54 | G300E | 1314985.71 | 10.32 | G300E | 652917.86 | 5.12
1196 | Story2 | B106 | 40 MPa RC Beam (25 cm x 25 cm) | Beam | 40MPa | Concrete Rectangular | 250 | 250 | 625 | 4575 | 0.29 | 699.54 | G300E | 1314985.71 | 10.32 | G300E | 652917.86 | 5.12
1197 | Story2 | B107 | 40 MPa RC Beam (25 cm x 25 cm) | Beam | 40MPa | Concrete Rectangular | 250 | 250 | 625 | 4575 | 0.29 | 699.54 | G300E | 1304160.94 | 10.23 | G300E | 647076.56 | 5.08
1198 | Story2 | B108 | 40 MPa RC Beam (25 cm x 25 cm) | Beam | 40MPa | Concrete Rectangular | 250 | 250 | 625 | 4575 | 0.29 | 699.54 | G300E | 1235860 | 9.7 | G300E | 856999.68 | 6.72
1199 | Story2 | B109 | 40 MPa RC Beam (25 cm x 25 cm) | Beam | 40MPa | Concrete Rectangular | 250 | 250 | 625 | 4575 | 0.29 | 699.54 | G300E | 1264007.14 | 9.92 | G300E | 652917.86 | 5.12
1200 | Story2 | B11 | 40 MPa RC Beam (25 cm x 25 cm) | Beam | 40MPa | Concrete Rectangular | 250 | 250 | 625 | 4575 | 0.29 | 699.54 | G300E | 1501253.57 | 11.78 | G300E | 217639.29 | 1.71
1201 | Story2 | B110 | 40 MPa RC Beam (25 cm x 25 cm) | Beam | 40MPa | Concrete Rectangular | 250 | 250 | 625 | 4575 | 0.29 | 699.54 | G300E | 1235860 | 9.7 | G300E | 856999.68 | 6.72
1202 | Story2 | B111 | 40 MPa RC Beam (25 cm x 25 cm) | Beam | 40MPa | Concrete Rectangular | 250 | 250 | 625 | 4575 | 0.29 | 699.54 | G300E | 1354485.94 | 10.63 | G300E | 647076.56 | 5.08
1203 | Story2 | B112 | 40 MPa RC Beam (25 cm x 25 cm) | Beam | 40MPa | Concrete Rectangular | 250 | 250 | 625 | 4575 | 0.29 | 699.54 | G300E | 1314985.71 | 10.32 | G300E | 652917.86 | 5.12
1204 | Story2 | B12 | 40 MPa RC Beam (25 cm x 25 cm) | Beam | 40MPa | Concrete Rectangular | 250 | 250 | 625 | 4575 | 0.29 | 699.54 | G300E | 1354485.94 | 10.63 | G300E | 647076.56 | 5.08
1205 | Story2 | B13 | 40 MPa RC Beam (25 cm x 25 cm) | Beam | 40MPa | Concrete Rectangular | 250 | 250 | 625 | 4575 | 0.29 | 699.54 | G300E | 1712030.36 | 13.43 | G300E | 326458.93 | 2.56
1206 | Story2 | B14 | 40 MPa RC Beam (25 cm x 25 cm) | Beam | 40MPa | Concrete Rectangular | 250 | 250 | 625 | 4575 | 0.29 | 699.54 | G300E | 1314985.71 | 10.32 | G300E | 652917.86 | 5.12
1207 | Story2 | B15 | 40 MPa RC Beam (25 cm x 25 cm) | Beam | 40MPa | Concrete Rectangular | 250 | 250 | 625 | 4575 | 0.29 | 699.54 | G300E | 1314985.71 | 10.32 | G300E | 652917.86 | 5.12
1208 | Story2 | B16 | 40 MPa RC Beam (25 cm x 25 cm) | Beam | 40MPa | Concrete Rectangular | 250 | 250 | 625 | 4575 | 0.29 | 699.54 | G300E | 1303875 | 10.23 | G300E | 647362.5 | 5.08
1209 | Story2 | B17 | 40 MPa RC Beam (25 cm x 25 cm) | Beam | 40MPa | Concrete Rectangular | 250 | 250 | 625 | 4575 | 0.29 | 699.54 | G300E | 1684907.14 | 13.22 | G300E | 326458.93 | 2.56
1210 | Story2 | B18 | 40 MPa RC Beam (25 cm x 25 cm) | Beam | 40MPa | Concrete Rectangular | 250 | 250 | 625 | 4575 | 0.29 | 699.54 | G300E | 1673142.86 | 13.13 | G300E | 0 | 0
1211 | Story2 | B19 | 40 MPa RC Beam (25 cm x 25 cm) | Beam | 40MPa | Concrete Rectangular | 250 | 250 | 625 | 4575 | 0.29 | 699.54 | G300E | 1680005.36 | 13.18 | G300E | 0 | 0
1212 | Story2 | B2 | 40 MPa RC Beam (25 cm x 25 cm) | Beam | 40MPa | Concrete Rectangular | 250 | 250 | 625 | 4575 | 0.29 | 699.54 | G300E | 1288842.86 | 10.11 | G300E | 652917.86 | 5.12
1213 | Story2 | B20 | 40 MPa RC Beam (25 cm x 25 cm) | Beam | 40MPa | Concrete Rectangular | 250 | 250 | 625 | 4575 | 0.29 | 699.54 | G300E | 1710069.64 | 13.42 | G300E | 0 | 0
1214 | Story2 | B21 | 40 MPa RC Beam (25 cm x 25 cm) | Beam | 40MPa | Concrete Rectangular | 250 | 250 | 625 | 4575 | 0.29 | 699.54 | G300E | 1673796.43 | 13.13 | G300E | 0 | 0
1215 | Story2 | B22 | 40 MPa RC Beam (25 cm x 25 cm) | Beam | 40MPa | Concrete Rectangular | 250 | 250 | 625 | 4575 | 0.29 | 699.54 | G300E | 1763989.29 | 13.84 | G300E | 0 | 0
1216 | Story2 | B23 | 40 MPa RC Beam (25 cm x 25 cm) | Beam | 40MPa | Concrete Rectangular | 250 | 250 | 625 | 4575 | 0.29 | 699.54 | G300E | 1749610.71 | 13.73 | G300E | 0 | 0
1217 | Story2 | B24 | 40 MPa RC Beam (25 cm x 25 cm) | Beam | 40MPa | Concrete Rectangular | 250 | 250 | 625 | 4575 | 0.29 | 699.54 | G300E | 1765296.43 | 13.85 | G300E | 0 | 0
1218 | Story2 | B25 | 40 MPa RC Beam (25 cm x 25 cm) | Beam | 40MPa | Concrete Rectangular | 250 | 250 | 625 | 4575 | 0.29 | 699.54 | G300E | 1674123.21 | 13.14 | G300E | 0 | 0
1219 | Story2 | B26 | 40 MPa RC Beam (25 cm x 25 cm) | Beam | 40MPa | Concrete Rectangular | 250 | 250 | 625 | 4575 | 0.29 | 699.54 | G300E | 1749610.71 | 13.73 | G300E | 0 | 0
1220 | Story2 | B27 | 40 MPa RC Beam (25 cm x 25 cm) | Beam | 40MPa | Concrete Rectangular | 250 | 250 | 625 | 4575 | 0.29 | 699.54 | G300E | 1712357.14 | 13.44 | G300E | 0 | 0
1221 | Story2 | B28 | 40 MPa RC Beam (25 cm x 25 cm) | Beam | 40MPa | Concrete Rectangular | 250 | 250 | 625 | 4575 | 0.29 | 699.54 | G300E | 1712357.14 | 13.44 | G300E | 0 | 0
1222 | Story2 | B29 | 40 MPa RC Beam (25 cm x 25 cm) | Beam | 40MPa | Concrete Rectangular | 250 | 250 | 625 | 4575 | 0.29 | 699.54 | G300E | 1712030.36 | 13.43 | G300E | 326458.93 | 2.56
1223 | Story2 | B3 | 40 MPa RC Beam (25 cm x 25 cm) | Beam | 40MPa | Concrete Rectangular | 250 | 250 | 625 | 4575 | 0.29 | 699.54 | G300E | 1677064.29 | 13.16 | G300E | 326458.93 | 2.56
1224 | Story2 | B30 | 40 MPa RC Beam (25 cm x 25 cm) | Beam | 40MPa | Concrete Rectangular | 250 | 250 | 625 | 4575 | 0.29 | 699.54 | G300E | 1304160.94 | 10.23 | G300E | 647076.56 | 5.08
1225 | Story2 | B31 | 40 MPa RC Beam (25 cm x 25 cm) | Beam | 40MPa | Concrete Rectangular | 250 | 250 | 625 | 4575 | 0.29 | 699.54 | G300E | 1235860 | 9.7 | G300E | 856999.68 | 6.72
1226 | Story2 | B32 | 40 MPa RC Beam (25 cm x 25 cm) | Beam | 40MPa | Concrete Rectangular | 250 | 250 | 625 | 4575 | 0.29 | 699.54 | G300E | 1499292.86 | 11.76 | G300E | 217639.29 | 1.71
1227 | Story2 | B33 | 40 MPa RC Beam (25 cm x 25 cm) | Beam | 40MPa | Concrete Rectangular | 250 | 250 | 625 | 4575 | 0.29 | 699.54 | G300E | 1673469.64 | 13.13 | G300E | 0 | 0
1228 | Story2 | B34 | 40 MPa RC Beam (25 cm x 25 cm) | Beam | 40MPa | Concrete Rectangular | 250 | 250 | 625 | 4575 | 0.29 | 699.54 | G300E | 1717585.71 | 13.48 | G300E | 0 | 0
1229 | Story2 | B35 | 40 MPa RC Beam (25 cm x 25 cm) | Beam | 40MPa | Concrete Rectangular | 250 | 250 | 625 | 4575 | 0.29 | 699.54 | G300E | 1686214.29 | 13.23 | G300E | 0 | 0
1230 | Story2 | B36 | 40 MPa RC Beam (25 cm x 25 cm) | Beam | 40MPa | Concrete Rectangular | 250 | 250 | 625 | 4575 | 0.29 | 699.54 | G300E | 1693730.36 | 13.29 | G300E | 0 | 0
1231 | Story2 | B37 | 40 MPa RC Beam (25 cm x 25 cm) | Beam | 40MPa | Concrete Rectangular | 250 | 250 | 625 | 4800 | 0.3 | 733.94 | G300E | 1827840 | 14.34 | G300E | 426240 | 3.34
1232 | Story2 | B38 | 40 MPa RC Beam (25 cm x 25 cm) | Beam | 40MPa | Concrete Rectangular | 250 | 250 | 625 | 4575 | 0.29 | 699.54 | G300E | 1636216.07 | 12.84 | G300E | 217639.29 | 1.71
1233 | Story2 | B39 | 40 MPa RC Beam (25 cm x 25 cm) | Beam | 40MPa | Concrete Rectangular | 250 | 250 | 625 | 4800 | 0.3 | 733.94 | G300E | 1812480 | 14.22 | G300E | 532800 | 4.18
1234 | Story2 | B4 | 40 MPa RC Beam (25 cm x 25 cm) | Beam | 40MPa | Concrete Rectangular | 250 | 250 | 625 | 4575 | 0.29 | 699.54 | G300E | 1303875 | 10.23 | G300E | 647362.5 | 5.08
1235 | Story2 | B40 | 40 MPa RC Beam (25 cm x 25 cm) | Beam | 40MPa | Concrete Rectangular | 250 | 250 | 625 | 4575 | 0.29 | 699.54 | G300E | 1725428.57 | 13.54 | G300E | 0 | 0
1236 | Story2 | B41 | 40 MPa RC Beam (25 cm x 25 cm) | Beam | 40MPa | Concrete Rectangular | 250 | 250 | 625 | 4575 | 0.29 | 699.54 | G300E | 1725101.79 | 13.54 | G300E | 0 | 0
1237 | Story2 | B42 | 40 MPa RC Beam (25 cm x 25 cm) | Beam | 40MPa | Concrete Rectangular | 250 | 250 | 625 | 4575 | 0.29 | 699.54 | G300E | 1749610.71 | 13.73 | G300E | 0 | 0
1238 | Story2 | B43 | 40 MPa RC Beam (25 cm x 25 cm) | Beam | 40MPa | Concrete Rectangular | 250 | 250 | 625 | 4575 | 0.29 | 699.54 | G300E | 1674123.21 | 13.14 | G300E | 0 | 0
1239 | Story2 | B44 | 40 MPa RC Beam (25 cm x 25 cm) | Beam | 40MPa | Concrete Rectangular | 250 | 250 | 625 | 4575 | 0.29 | 699.54 | G300E | 1501253.57 | 11.78 | G300E | 217639.29 | 1.71
1240 | Story2 | B45 | 40 MPa RC Beam (25 cm x 25 cm) | Beam | 40MPa | Concrete Rectangular | 250 | 250 | 625 | 4575 | 0.29 | 699.54 | G300E | 1235860 | 9.7 | G300E | 856999.68 | 6.72
1241 | Story2 | B46 | 40 MPa RC Beam (25 cm x 25 cm) | Beam | 40MPa | Concrete Rectangular | 250 | 250 | 625 | 4575 | 0.29 | 699.54 | G300E | 1264007.14 | 9.92 | G300E | 652917.86 | 5.12
1242 | Story2 | B47 | 40 MPa RC Beam (25 cm x 25 cm) | Beam | 40MPa | Concrete Rectangular | 250 | 250 | 625 | 4575 | 0.29 | 699.54 | G300E | 1740787.5 | 13.66 | G300E | 350287.33 | 2.75
1243 | Story2 | B48 | 40 MPa RC Beam (25 cm x 25 cm) | Beam | 40MPa | Concrete Rectangular | 250 | 250 | 625 | 4575 | 0.29 | 699.54 | G300E | 1749610.71 | 13.73 | G300E | 0 | 0
1244 | Story2 | B49 | 40 MPa RC Beam (25 cm x 25 cm) | Beam | 40MPa | Concrete Rectangular | 250 | 250 | 625 | 4575 | 0.29 | 699.54 | G300E | 1764642.86 | 13.85 | G300E | 0 | 0
1245 | Story2 | B5 | 40 MPa RC Beam (25 cm x 25 cm) | Beam | 40MPa | Concrete Rectangular | 250 | 250 | 625 | 4575 | 0.29 | 699.54 | G300E | 1499292.86 | 11.76 | G300E | 217639.29 | 1.71
1246 | Story2 | B50 | 40 MPa RC Beam (25 cm x 25 cm) | Beam | 40MPa | Concrete Rectangular | 250 | 250 | 625 | 4575 | 0.29 | 699.54 | G300E | 1636216.07 | 12.84 | G300E | 217639.29 | 1.71
1247 | Story2 | B51 | 40 MPa RC Beam (25 cm x 25 cm) | Beam | 40MPa | Concrete Rectangular | 250 | 250 | 625 | 4800 | 0.3 | 733.94 | G300E | 1836480 | 14.41 | G300E | 532800 | 4.18
1248 | Story2 | B55 | 40 MPa RC Beam (25 cm x 25 cm) | Beam | 40MPa | Concrete Rectangular | 250 | 250 | 625 | 4575 | 0.29 | 699.54 | G300E | 1727520 | 13.55 | G300E | 507825 | 3.98
1249 | Story2 | B56 | 40 MPa RC Beam (25 cm x 25 cm) | Beam | 40MPa | Concrete Rectangular | 250 | 250 | 625 | 4575 | 0.29 | 699.54 | G300E | 1636542.86 | 12.84 | G300E | 217639.29 | 1.71
1250 | Story2 | B57 | 40 MPa RC Beam (25 cm x 25 cm) | Beam | 40MPa | Concrete Rectangular | 250 | 250 | 625 | 4575 | 0.29 | 699.54 | G300E | 1765296.43 | 13.85 | G300E | 0 | 0
1251 | Story2 | B58 | 40 MPa RC Beam (25 cm x 25 cm) | Beam | 40MPa | Concrete Rectangular | 250 | 250 | 625 | 4575 | 0.29 | 699.54 | G300E | 1749610.71 | 13.73 | G300E | 0 | 0
1252 | Story2 | B59 | 40 MPa RC Beam (25 cm x 25 cm) | Beam | 40MPa | Concrete Rectangular | 250 | 250 | 625 | 4575 | 0.29 | 699.54 | G300E | 1740787.5 | 13.66 | G300E | 350287.33 | 2.75
1253 | Story2 | B6 | 40 MPa RC Beam (25 cm x 25 cm) | Beam | 40MPa | Concrete Rectangular | 250 | 250 | 625 | 4575 | 0.29 | 699.54 | G300E | 1235860 | 9.7 | G300E | 856999.68 | 6.72
1254 | Story2 | B60 | 40 MPa RC Beam (25 cm x 25 cm) | Beam | 40MPa | Concrete Rectangular | 250 | 250 | 625 | 4575 | 0.29 | 699.54 | G300E | 1264007.14 | 9.92 | G300E | 652917.86 | 5.12
1255 | Story2 | B61 | 40 MPa RC Beam (25 cm x 25 cm) | Beam | 40MPa | Concrete Rectangular | 250 | 250 | 625 | 4575 | 0.29 | 699.54 | G300E | 1235860 | 9.7 | G300E | 856999.68 | 6.72
1256 | Story2 | B62 | 40 MPa RC Beam (25 cm x 25 cm) | Beam | 40MPa | Concrete Rectangular | 250 | 250 | 625 | 4575 | 0.29 | 699.54 | G300E | 1740787.5 | 13.66 | G300E | 350287.33 | 2.75
1257 | Story2 | B63 | 40 MPa RC Beam (25 cm x 25 cm) | Beam | 40MPa | Concrete Rectangular | 250 | 250 | 625 | 4575 | 0.29 | 699.54 | G300E | 1674123.21 | 13.14 | G300E | 0 | 0
1258 | Story2 | B64 | 40 MPa RC Beam (25 cm x 25 cm) | Beam | 40MPa | Concrete Rectangular | 250 | 250 | 625 | 4575 | 0.29 | 699.54 | G300E | 1765296.43 | 13.85 | G300E | 0 | 0
1259 | Story2 | B65 | 40 MPa RC Beam (25 cm x 25 cm) | Beam | 40MPa | Concrete Rectangular | 250 | 250 | 625 | 4575 | 0.29 | 699.54 | G300E | 1725428.57 | 13.54 | G300E | 0 | 0
1260 | Story2 | B66 | 40 MPa RC Beam (25 cm x 25 cm) | Beam | 40MPa | Concrete Rectangular | 250 | 250 | 625 | 4800 | 0.3 | 733.94 | G300E | 1812480 | 14.22 | G300E | 532800 | 4.18
1261 | Story2 | B67 | 40 MPa RC Beam (25 cm x 25 cm) | Beam | 40MPa | Concrete Rectangular | 250 | 250 | 625 | 4575 | 0.29 | 699.54 | G300E | 1727520 | 13.55 | G300E | 507825 | 3.98
1262 | Story2 | B69 | 40 MPa RC Beam (25 cm x 25 cm) | Beam | 40MPa | Concrete Rectangular | 250 | 250 | 625 | 4575 | 0.29 | 699.54 | G300E | 1727520 | 13.55 | G300E | 507825 | 3.98
1263 | Story2 | B7 | 40 MPa RC Beam (25 cm x 25 cm) | Beam | 40MPa | Concrete Rectangular | 250 | 250 | 625 | 4575 | 0.29 | 699.54 | G300E | 1740787.5 | 13.66 | G300E | 350287.33 | 2.75
1264 | Story2 | B70 | 40 MPa RC Beam (25 cm x 25 cm) | Beam | 40MPa | Concrete Rectangular | 250 | 250 | 625 | 4575 | 0.29 | 699.54 | G300E | 1727520 | 13.55 | G300E | 507825 | 3.98
1265 | Story2 | B71 | 40 MPa RC Beam (25 cm x 25 cm) | Beam | 40MPa | Concrete Rectangular | 250 | 250 | 625 | 4575 | 0.29 | 699.54 | G300E | 1725101.79 | 13.54 | G300E | 0 | 0
1266 | Story2 | B72 | 40 MPa RC Beam (25 cm x 25 cm) | Beam | 40MPa | Concrete Rectangular | 250 | 250 | 625 | 4575 | 0.29 | 699.54 | G300E | 1765296.43 | 13.85 | G300E | 0 | 0
1267 | Story2 | B73 | 40 MPa RC Beam (25 cm x 25 cm) | Beam | 40MPa | Concrete Rectangular | 250 | 250 | 625 | 4575 | 0.29 | 699.54 | G300E | 1674123.21 | 13.14 | G300E | 0 | 0
1268 | Story2 | B74 | 40 MPa RC Beam (25 cm x 25 cm) | Beam | 40MPa | Concrete Rectangular | 250 | 250 | 625 | 4575 | 0.29 | 699.54 | G300E | 1740787.5 | 13.66 | G300E | 350287.33 | 2.75
1269 | Story2 | B75 | 40 MPa RC Beam (25 cm x 25 cm) | Beam | 40MPa | Concrete Rectangular | 250 | 250 | 625 | 4575 | 0.29 | 699.54 | G300E | 1235860 | 9.7 | G300E | 856999.68 | 6.72
1270 | Story2 | B76 | 40 MPa RC Beam (25 cm x 25 cm) | Beam | 40MPa | Concrete Rectangular | 250 | 250 | 625 | 4575 | 0.29 | 699.54 | G300E | 1354485.94 | 10.63 | G300E | 647076.56 | 5.08
1271 | Story2 | B77 | 40 MPa RC Beam (25 cm x 25 cm) | Beam | 40MPa | Concrete Rectangular | 250 | 250 | 625 | 4575 | 0.29 | 699.54 | G300E | 1501253.57 | 11.78 | G300E | 217639.29 | 1.71
1272 | Story2 | B78 | 40 MPa RC Beam (25 cm x 25 cm) | Beam | 40MPa | Concrete Rectangular | 250 | 250 | 625 | 4575 | 0.29 | 699.54 | G300E | 1712357.14 | 13.44 | G300E | 0 | 0
1273 | Story2 | B79 | 40 MPa RC Beam (25 cm x 25 cm) | Beam | 40MPa | Concrete Rectangular | 250 | 250 | 625 | 4575 | 0.29 | 699.54 | G300E | 1749610.71 | 13.73 | G300E | 0 | 0
1274 | Story2 | B8 | 40 MPa RC Beam (25 cm x 25 cm) | Beam | 40MPa | Concrete Rectangular | 250 | 250 | 625 | 4575 | 0.29 | 699.54 | G300E | 1264007.14 | 9.92 | G300E | 652917.86 | 5.12
1275 | Story2 | B80 | 40 MPa RC Beam (25 cm x 25 cm) | Beam | 40MPa | Concrete Rectangular | 250 | 250 | 625 | 4575 | 0.29 | 699.54 | G300E | 1749610.71 | 13.73 | G300E | 0 | 0
1276 | Story2 | B81 | 40 MPa RC Beam (25 cm x 25 cm) | Beam | 40MPa | Concrete Rectangular | 250 | 250 | 625 | 4575 | 0.29 | 699.54 | G300E | 1725101.79 | 13.54 | G300E | 0 | 0
1277 | Story2 | B82 | 40 MPa RC Beam (25 cm x 25 cm) | Beam | 40MPa | Concrete Rectangular | 250 | 250 | 625 | 4575 | 0.29 | 699.54 | G300E | 1765296.43 | 13.85 | G300E | 0 | 0
1278 | Story2 | B83 | 40 MPa RC Beam (25 cm x 25 cm) | Beam | 40MPa | Concrete Rectangular | 250 | 250 | 625 | 4575 | 0.29 | 699.54 | G300E | 1636542.86 | 12.84 | G300E | 217639.29 | 1.71
1279 | Story2 | B84 | 40 MPa RC Beam (25 cm x 25 cm) | Beam | 40MPa | Concrete Rectangular | 250 | 250 | 625 | 4575 | 0.29 | 699.54 | G300E | 1765296.43 | 13.85 | G300E | 0 | 0
1280 | Story2 | B85 | 40 MPa RC Beam (25 cm x 25 cm) | Beam | 40MPa | Concrete Rectangular | 250 | 250 | 625 | 4575 | 0.29 | 699.54 | G300E | 1725101.79 | 13.54 | G300E | 0 | 0
1281 | Story2 | B86 | 40 MPa RC Beam (25 cm x 25 cm) | Beam | 40MPa | Concrete Rectangular | 250 | 250 | 625 | 4575 | 0.29 | 699.54 | G300E | 1749610.71 | 13.73 | G300E | 0 | 0
1282 | Story2 | B87 | 40 MPa RC Beam (25 cm x 25 cm) | Beam | 40MPa | Concrete Rectangular | 250 | 250 | 625 | 4575 | 0.29 | 699.54 | G300E | 1749610.71 | 13.73 | G300E | 0 | 0
1283 | Story2 | B88 | 40 MPa RC Beam (25 cm x 25 cm) | Beam | 40MPa | Concrete Rectangular | 250 | 250 | 625 | 4575 | 0.29 | 699.54 | G300E | 1712357.14 | 13.44 | G300E | 0 | 0
1284 | Story2 | B89 | 40 MPa RC Beam (25 cm x 25 cm) | Beam | 40MPa | Concrete Rectangular | 250 | 250 | 625 | 4575 | 0.29 | 699.54 | G300E | 1501253.57 | 11.78 | G300E | 217639.29 | 1.71
1285 | Story2 | B9 | 40 MPa RC Beam (25 cm x 25 cm) | Beam | 40MPa | Concrete Rectangular | 250 | 250 | 625 | 4575 | 0.29 | 699.54 | G300E | 1740787.5 | 13.66 | G300E | 350287.33 | 2.75
1286 | Story2 | B90 | 40 MPa RC Beam (25 cm x 25 cm) | Beam | 40MPa | Concrete Rectangular | 250 | 250 | 625 | 4575 | 0.29 | 699.54 | G300E | 1354485.94 | 10.63 | G300E | 647076.56 | 5.08
1287 | Story2 | B91 | 40 MPa RC Beam (25 cm x 25 cm) | Beam | 40MPa | Concrete Rectangular | 250 | 250 | 625 | 4575 | 0.29 | 699.54 | G300E | 1314985.71 | 10.32 | G300E | 652917.86 | 5.12
1288 | Story2 | B92 | 40 MPa RC Beam (25 cm x 25 cm) | Beam | 40MPa | Concrete Rectangular | 250 | 250 | 625 | 4575 | 0.29 | 699.54 | G300E | 1712030.36 | 13.43 | G300E | 326458.93 | 2.56
1289 | Story2 | B93 | 40 MPa RC Beam (25 cm x 25 cm) | Beam | 40MPa | Concrete Rectangular | 250 | 250 | 625 | 4575 | 0.29 | 699.54 | G300E | 1712030.36 | 13.43 | G300E | 326458.93 | 2.56
1290 | Story2 | B94 | 40 MPa RC Beam (25 cm x 25 cm) | Beam | 40MPa | Concrete Rectangular | 250 | 250 | 625 | 4575 | 0.29 | 699.54 | G300E | 1712357.14 | 13.44 | G300E | 0 | 0
1291 | Story2 | B95 | 40 MPa RC Beam (25 cm x 25 cm) | Beam | 40MPa | Concrete Rectangular | 250 | 250 | 625 | 4575 | 0.29 | 699.54 | G300E | 1501253.57 | 11.78 | G300E | 217639.29 | 1.71
1292 | Story2 | B96 | 40 MPa RC Beam (25 cm x 25 cm) | Beam | 40MPa | Concrete Rectangular | 250 | 250 | 625 | 4575 | 0.29 | 699.54 | G300E | 1674123.21 | 13.14 | G300E | 0 | 0
1293 | Story2 | B97 | 40 MPa RC Beam (25 cm x 25 cm) | Beam | 40MPa | Concrete Rectangular | 250 | 250 | 625 | 4575 | 0.29 | 699.54 | G300E | 1740787.5 | 13.66 | G300E | 350287.33 | 2.75
1294 | Story2 | B98 | 40 MPa RC Beam (25 cm x 25 cm) | Beam | 40MPa | Concrete Rectangular | 250 | 250 | 625 | 4575 | 0.29 | 699.54 | G300E | 1749610.71 | 13.73 | G300E | 0 | 0
1295 | Story2 | B99 | 40 MPa RC Beam (25 cm x 25 cm) | Beam | 40MPa | Concrete Rectangular | 250 | 250 | 625 | 4575 | 0.29 | 699.54 | G300E | 1740787.5 | 13.66 | G300E | 350287.33 | 2.75
1296 | Story20 | B1 | 40 MPa RC Beam (27.5 cm x 25 cm) | Beam | 40MPa | Concrete Rectangular | 250 | 275 | 687.5 | 4675 | 0.32 | 786.31 | G300E | 1301300 | 10.21 | G300E | 1276550 | 10.02
1297 | Story20 | B10 | 40 MPa RC Beam (27.5 cm x 25 cm) | Beam | 40MPa | Concrete Rectangular | 250 | 275 | 687.5 | 4675 | 0.32 | 786.31 | G300E | 1385175 | 10.87 | G300E | 1827707.54 | 14.34
1298 | Story20 | B100 | 40 MPa RC Beam (27.5 cm x 25 cm) | Beam | 40MPa | Concrete Rectangular | 250 | 275 | 687.5 | 4675 | 0.32 | 786.31 | G300E | 1659625 | 13.02 | G300E | 827475 | 6.49
1299 | Story20 | B101 | 40 MPa RC Beam (27.5 cm x 25 cm) | Beam | 40MPa | Concrete Rectangular | 250 | 275 | 687.5 | 4675 | 0.32 | 786.31 | G300E | 1926392.19 | 15.12 | G300E | 46872.28 | 0.37
1300 | Story20 | B102 | 40 MPa RC Beam (27.5 cm x 25 cm) | Beam | 40MPa | Concrete Rectangular | 250 | 275 | 687.5 | 4675 | 0.32 | 786.31 | G300E | 1815945.31 | 14.25 | G300E | 827475 | 6.49
1301 | Story20 | B103 | 40 MPa RC Beam (27.5 cm x 25 cm) | Beam | 40MPa | Concrete Rectangular | 250 | 275 | 687.5 | 4675 | 0.32 | 786.31 | G300E | 1893082.81 | 14.85 | G300E | 874347.28 | 6.86
1302 | Story20 | B104 | 40 MPa RC Beam (27.5 cm x 25 cm) | Beam | 40MPa | Concrete Rectangular | 250 | 275 | 687.5 | 4675 | 0.32 | 786.31 | G300E | 1893082.81 | 14.85 | G300E | 874347.28 | 6.86
1303 | Story20 | B105 | 40 MPa RC Beam (27.5 cm x 25 cm) | Beam | 40MPa | Concrete Rectangular | 250 | 275 | 687.5 | 4675 | 0.32 | 786.31 | G300E | 1296900 | 10.18 | G300E | 1274350 | 10
1304 | Story20 | B106 | 40 MPa RC Beam (27.5 cm x 25 cm) | Beam | 40MPa | Concrete Rectangular | 250 | 275 | 687.5 | 4675 | 0.32 | 786.31 | G300E | 1296900 | 10.18 | G300E | 1274350 | 10
1305 | Story20 | B107 | 40 MPa RC Beam (27.5 cm x 25 cm) | Beam | 40MPa | Concrete Rectangular | 250 | 275 | 687.5 | 4675 | 0.32 | 786.31 | G300E | 1551515.62 | 12.17 | G300E | 1273937.5 | 10
1306 | Story20 | B108 | 40 MPa RC Beam (27.5 cm x 25 cm) | Beam | 40MPa | Concrete Rectangular | 250 | 275 | 687.5 | 4675 | 0.32 | 786.31 | G300E | 1467675 | 11.52 | G300E | 1849765.09 | 14.51
1307 | Story20 | B109 | 40 MPa RC Beam (27.5 cm x 25 cm) | Beam | 40MPa | Concrete Rectangular | 250 | 275 | 687.5 | 4675 | 0.32 | 786.31 | G300E | 1492493.75 | 11.71 | G300E | 1720400 | 13.5
1308 | Story20 | B11 | 40 MPa RC Beam (27.5 cm x 25 cm) | Beam | 40MPa | Concrete Rectangular | 250 | 275 | 687.5 | 4675 | 0.32 | 786.31 | G300E | 1926392.19 | 15.12 | G300E | 46872.28 | 0.37
1309 | Story20 | B110 | 40 MPa RC Beam (27.5 cm x 25 cm) | Beam | 40MPa | Concrete Rectangular | 250 | 275 | 687.5 | 4675 | 0.32 | 786.31 | G300E | 1385175 | 10.87 | G300E | 1827707.54 | 14.34
1310 | Story20 | B111 | 40 MPa RC Beam (27.5 cm x 25 cm) | Beam | 40MPa | Concrete Rectangular | 250 | 275 | 687.5 | 4675 | 0.32 | 786.31 | G300E | 1551515.62 | 12.17 | G300E | 1273937.5 | 10
1311 | Story20 | B112 | 40 MPa RC Beam (27.5 cm x 25 cm) | Beam | 40MPa | Concrete Rectangular | 250 | 275 | 687.5 | 4675 | 0.32 | 786.31 | G300E | 1296900 | 10.18 | G300E | 1274350 | 10
1312 | Story20 | B12 | 40 MPa RC Beam (27.5 cm x 25 cm) | Beam | 40MPa | Concrete Rectangular | 250 | 275 | 687.5 | 4675 | 0.32 | 786.31 | G300E | 1551807.81 | 12.18 | G300E | 1273937.5 | 10
1313 | Story20 | B13 | 40 MPa RC Beam (27.5 cm x 25 cm) | Beam | 40MPa | Concrete Rectangular | 250 | 275 | 687.5 | 4675 | 0.32 | 786.31 | G300E | 1893082.81 | 14.85 | G300E | 874347.28 | 6.86
1314 | Story20 | B14 | 40 MPa RC Beam (27.5 cm x 25 cm) | Beam | 40MPa | Concrete Rectangular | 250 | 275 | 687.5 | 4675 | 0.32 | 786.31 | G300E | 1296900 | 10.18 | G300E | 1274350 | 10
1315 | Story20 | B15 | 40 MPa RC Beam (27.5 cm x 25 cm) | Beam | 40MPa | Concrete Rectangular | 250 | 275 | 687.5 | 4675 | 0.32 | 786.31 | G300E | 1296900 | 10.18 | G300E | 1274350 | 10
1316 | Story20 | B16 | 40 MPa RC Beam (27.5 cm x 25 cm) | Beam | 40MPa | Concrete Rectangular | 250 | 275 | 687.5 | 4675 | 0.32 | 786.31 | G300E | 1550054.69 | 12.16 | G300E | 1273937.5 | 10
1317 | Story20 | B17 | 40 MPa RC Beam (27.5 cm x 25 cm) | Beam | 40MPa | Concrete Rectangular | 250 | 275 | 687.5 | 4675 | 0.32 | 786.31 | G300E | 1884025 | 14.78 | G300E | 874347.28 | 6.86
1318 | Story20 | B18 | 40 MPa RC Beam (27.5 cm x 25 cm) | Beam | 40MPa | Concrete Rectangular | 250 | 275 | 687.5 | 4675 | 0.32 | 786.31 | G300E | 1780006.25 | 13.97 | G300E | 827475 | 6.49
1319 | Story20 | B19 | 40 MPa RC Beam (27.5 cm x 25 cm) | Beam | 40MPa | Concrete Rectangular | 250 | 275 | 687.5 | 4675 | 0.32 | 786.31 | G300E | 1787895.31 | 14.03 | G300E | 827475 | 6.49
1320 | Story20 | B2 | 40 MPa RC Beam (27.5 cm x 25 cm) | Beam | 40MPa | Concrete Rectangular | 250 | 275 | 687.5 | 4675 | 0.32 | 786.31 | G300E | 1310100 | 10.28 | G300E | 1271050 | 9.97
1321 | Story20 | B20 | 40 MPa RC Beam (27.5 cm x 25 cm) | Beam | 40MPa | Concrete Rectangular | 250 | 275 | 687.5 | 4675 | 0.32 | 786.31 | G300E | 1967298.44 | 15.44 | G300E | 46872.28 | 0.37
1322 | Story20 | B21 | 40 MPa RC Beam (27.5 cm x 25 cm) | Beam | 40MPa | Concrete Rectangular | 250 | 275 | 687.5 | 4675 | 0.32 | 786.31 | G300E | 1659917.19 | 13.02 | G300E | 827475 | 6.49
1323 | Story20 | B22 | 40 MPa RC Beam (27.5 cm x 25 cm) | Beam | 40MPa | Concrete Rectangular | 250 | 275 | 687.5 | 4675 | 0.32 | 786.31 | G300E | 1927853.12 | 15.13 | G300E | 93744.56 | 0.74
1324 | Story20 | B23 | 40 MPa RC Beam (27.5 cm x 25 cm) | Beam | 40MPa | Concrete Rectangular | 250 | 275 | 687.5 | 4675 | 0.32 | 786.31 | G300E | 1692642.19 | 13.28 | G300E | 827475 | 6.49
1325 | Story20 | B24 | 40 MPa RC Beam (27.5 cm x 25 cm) | Beam | 40MPa | Concrete Rectangular | 250 | 275 | 687.5 | 4675 | 0.32 | 786.31 | G300E | 1927268.75 | 15.12 | G300E | 93744.56 | 0.74
1326 | Story20 | B25 | 40 MPa RC Beam (27.5 cm x 25 cm) | Beam | 40MPa | Concrete Rectangular | 250 | 275 | 687.5 | 4675 | 0.32 | 786.31 | G300E | 1659625 | 13.02 | G300E | 827475 | 6.49
1327 | Story20 | B26 | 40 MPa RC Beam (27.5 cm x 25 cm) | Beam | 40MPa | Concrete Rectangular | 250 | 275 | 687.5 | 4675 | 0.32 | 786.31 | G300E | 2006451.56 | 15.74 | G300E | 93744.56 | 0.74
1328 | Story20 | B27 | 40 MPa RC Beam (27.5 cm x 25 cm) | Beam | 40MPa | Concrete Rectangular | 250 | 275 | 687.5 | 4675 | 0.32 | 786.31 | G300E | 1815945.31 | 14.25 | G300E | 827475 | 6.49
1329 | Story20 | B28 | 40 MPa RC Beam (27.5 cm x 25 cm) | Beam | 40MPa | Concrete Rectangular | 250 | 275 | 687.5 | 4675 | 0.32 | 786.31 | G300E | 1815945.31 | 14.25 | G300E | 827475 | 6.49
1330 | Story20 | B29 | 40 MPa RC Beam (27.5 cm x 25 cm) | Beam | 40MPa | Concrete Rectangular | 250 | 275 | 687.5 | 4675 | 0.32 | 786.31 | G300E | 1893082.81 | 14.85 | G300E | 874347.28 | 6.86
1331 | Story20 | B3 | 40 MPa RC Beam (27.5 cm x 25 cm) | Beam | 40MPa | Concrete Rectangular | 250 | 275 | 687.5 | 4675 | 0.32 | 786.31 | G300E | 1814192.19 | 14.23 | G300E | 850911.14 | 6.68
1332 | Story20 | B30 | 40 MPa RC Beam (27.5 cm x 25 cm) | Beam | 40MPa | Concrete Rectangular | 250 | 275 | 687.5 | 4675 | 0.32 | 786.31 | G300E | 1551515.62 | 12.17 | G300E | 1273937.5 | 10
1333 | Story20 | B31 | 40 MPa RC Beam (27.5 cm x 25 cm) | Beam | 40MPa | Concrete Rectangular | 250 | 275 | 687.5 | 4675 | 0.32 | 786.31 | G300E | 1467675 | 11.52 | G300E | 1849765.09 | 14.51
1334 | Story20 | B32 | 40 MPa RC Beam (27.5 cm x 25 cm) | Beam | 40MPa | Concrete Rectangular | 250 | 275 | 687.5 | 4675 | 0.32 | 786.31 | G300E | 1926100 | 15.11 | G300E | 46872.28 | 0.37
1335 | Story20 | B33 | 40 MPa RC Beam (27.5 cm x 25 cm) | Beam | 40MPa | Concrete Rectangular | 250 | 275 | 687.5 | 4675 | 0.32 | 786.31 | G300E | 1660209.38 | 13.03 | G300E | 827475 | 6.49
1336 | Story20 | B34 | 40 MPa RC Beam (27.5 cm x 25 cm) | Beam | 40MPa | Concrete Rectangular | 250 | 275 | 687.5 | 4675 | 0.32 | 786.31 | G300E | 1975479.69 | 15.5 | G300E | 46872.28 | 0.37
1337 | Story20 | B35 | 40 MPa RC Beam (27.5 cm x 25 cm) | Beam | 40MPa | Concrete Rectangular | 250 | 275 | 687.5 | 4675 | 0.32 | 786.31 | G300E | 1668682.81 | 13.09 | G300E | 1654950 | 12.99
1338 | Story20 | B36 | 40 MPa RC Beam (27.5 cm x 25 cm) | Beam | 40MPa | Concrete Rectangular | 250 | 275 | 687.5 | 4675 | 0.32 | 786.31 | G300E | 1674818.75 | 13.14 | G300E | 1654950 | 12.99
1339 | Story20 | B37 | 40 MPa RC Beam (27.5 cm x 25 cm) | Beam | 40MPa | Concrete Rectangular | 250 | 275 | 687.5 | 4800 | 0.33 | 807.34 | G300E | 2122200 | 16.65 | G300E | 1298462.77 | 10.19
1340 | Story20 | B38 | 40 MPa RC Beam (27.5 cm x 25 cm) | Beam | 40MPa | Concrete Rectangular | 250 | 275 | 687.5 | 4675 | 0.32 | 786.31 | G300E | 1483728.12 | 11.64 | G300E | 930909.38 | 7.3
1341 | Story20 | B39 | 40 MPa RC Beam (27.5 cm x 25 cm) | Beam | 40MPa | Concrete Rectangular | 250 | 275 | 687.5 | 4800 | 0.33 | 807.34 | G300E | 2135100 | 16.75 | G300E | 1323725.55 | 10.39
1342 | Story20 | B4 | 40 MPa RC Beam (27.5 cm x 25 cm) | Beam | 40MPa | Concrete Rectangular | 250 | 275 | 687.5 | 4675 | 0.32 | 786.31 | G300E | 1551223.44 | 12.17 | G300E | 1273937.5 | 10
1343 | Story20 | B40 | 40 MPa RC Beam (27.5 cm x 25 cm) | Beam | 40MPa | Concrete Rectangular | 250 | 275 | 687.5 | 4675 | 0.32 | 786.31 | G300E | 1703745.31 | 13.37 | G300E | 1654950 | 12.99
1344 | Story20 | B41 | 40 MPa RC Beam (27.5 cm x 25 cm) | Beam | 40MPa | Concrete Rectangular | 250 | 275 | 687.5 | 4675 | 0.32 | 786.31 | G300E | 1703745.31 | 13.37 | G300E | 1654950 | 12.99
1345 | Story20 | B42 | 40 MPa RC Beam (27.5 cm x 25 cm) | Beam | 40MPa | Concrete Rectangular | 250 | 275 | 687.5 | 4675 | 0.32 | 786.31 | G300E | 2006451.56 | 15.74 | G300E | 93744.56 | 0.74
1346 | Story20 | B43 | 40 MPa RC Beam (27.5 cm x 25 cm) | Beam | 40MPa | Concrete Rectangular | 250 | 275 | 687.5 | 4675 | 0.32 | 786.31 | G300E | 1659625 | 13.02 | G300E | 827475 | 6.49
1347 | Story20 | B44 | 40 MPa RC Beam (27.5 cm x 25 cm) | Beam | 40MPa | Concrete Rectangular | 250 | 275 | 687.5 | 4675 | 0.32 | 786.31 | G300E | 1926392.19 | 15.12 | G300E | 46872.28 | 0.37
1348 | Story20 | B45 | 40 MPa RC Beam (27.5 cm x 25 cm) | Beam | 40MPa | Concrete Rectangular | 250 | 275 | 687.5 | 4675 | 0.32 | 786.31 | G300E | 1467675 | 11.52 | G300E | 1849765.09 | 14.51
1349 | Story20 | B46 | 40 MPa RC Beam (27.5 cm x 25 cm) | Beam | 40MPa | Concrete Rectangular | 250 | 275 | 687.5 | 4675 | 0.32 | 786.31 | G300E | 1492785.94 | 11.71 | G300E | 1720400 | 13.5
1350 | Story20 | B47 | 40 MPa RC Beam (27.5 cm x 25 cm) | Beam | 40MPa | Concrete Rectangular | 250 | 275 | 687.5 | 4675 | 0.32 | 786.31 | G300E | 1708712.5 | 13.41 | G300E | 850911.14 | 6.68
1351 | Story20 | B48 | 40 MPa RC Beam (27.5 cm x 25 cm) | Beam | 40MPa | Concrete Rectangular | 250 | 275 | 687.5 | 4675 | 0.32 | 786.31 | G300E | 1692642.19 | 13.28 | G300E | 827475 | 6.49
1352 | Story20 | B49 | 40 MPa RC Beam (27.5 cm x 25 cm) | Beam | 40MPa | Concrete Rectangular | 250 | 275 | 687.5 | 4675 | 0.32 | 786.31 | G300E | 1929314.06 | 15.14 | G300E | 93744.56 | 0.74
1353 | Story20 | B5 | 40 MPa RC Beam (27.5 cm x 25 cm) | Beam | 40MPa | Concrete Rectangular | 250 | 275 | 687.5 | 4675 | 0.32 | 786.31 | G300E | 1925515.62 | 15.11 | G300E | 46872.28 | 0.37
1354 | Story20 | B50 | 40 MPa RC Beam (27.5 cm x 25 cm) | Beam | 40MPa | Concrete Rectangular | 250 | 275 | 687.5 | 4675 | 0.32 | 786.31 | G300E | 1483435.94 | 11.64 | G300E | 1034343.75 | 8.12
1355 | Story20 | B51 | 40 MPa RC Beam (27.5 cm x 25 cm) | Beam | 40MPa | Concrete Rectangular | 250 | 275 | 687.5 | 4800 | 0.33 | 807.34 | G300E | 2124300 | 16.67 | G300E | 1299662.77 | 10.2
1356 | Story20 | B55 | 40 MPa RC Beam (27.5 cm x 25 cm) | Beam | 40MPa | Concrete Rectangular | 250 | 275 | 687.5 | 4675 | 0.32 | 786.31 | G300E | 2079790.62 | 16.32 | G300E | 1289253.53 | 10.12
1357 | Story20 | B56 | 40 MPa RC Beam (27.5 cm x 25 cm) | Beam | 40MPa | Concrete Rectangular | 250 | 275 | 687.5 | 4675 | 0.32 | 786.31 | G300E | 1483728.12 | 11.64 | G300E | 1034343.75 | 8.12
1358 | Story20 | B57 | 40 MPa RC Beam (27.5 cm x 25 cm) | Beam | 40MPa | Concrete Rectangular | 250 | 275 | 687.5 | 4675 | 0.32 | 786.31 | G300E | 1928437.5 | 15.13 | G300E | 93744.56 | 0.74
1359 | Story20 | B58 | 40 MPa RC Beam (27.5 cm x 25 cm) | Beam | 40MPa | Concrete Rectangular | 250 | 275 | 687.5 | 4675 | 0.32 | 786.31 | G300E | 1692934.38 | 13.28 | G300E | 827475 | 6.49
1360 | Story20 | B59 | 40 MPa RC Beam (27.5 cm x 25 cm) | Beam | 40MPa | Concrete Rectangular | 250 | 275 | 687.5 | 4675 | 0.32 | 786.31 | G300E | 1709589.06 | 13.41 | G300E | 850911.14 | 6.68
1361 | Story20 | B6 | 40 MPa RC Beam (27.5 cm x 25 cm) | Beam | 40MPa | Concrete Rectangular | 250 | 275 | 687.5 | 4675 | 0.32 | 786.31 | G300E | 1467675 | 11.52 | G300E | 1849765.09 | 14.51
1362 | Story20 | B60 | 40 MPa RC Beam (27.5 cm x 25 cm) | Beam | 40MPa | Concrete Rectangular | 250 | 275 | 687.5 | 4675 | 0.32 | 786.31 | G300E | 1492493.75 | 11.71 | G300E | 1720400 | 13.5
1363 | Story20 | B61 | 40 MPa RC Beam (27.5 cm x 25 cm) | Beam | 40MPa | Concrete Rectangular | 250 | 275 | 687.5 | 4675 | 0.32 | 786.31 | G300E | 1385175 | 10.87 | G300E | 1827707.54 | 14.34
1364 | Story20 | B62 | 40 MPa RC Beam (27.5 cm x 25 cm) | Beam | 40MPa | Concrete Rectangular | 250 | 275 | 687.5 | 4675 | 0.32 | 786.31 | G300E | 1709589.06 | 13.41 | G300E | 850911.14 | 6.68
1365 | Story20 | B63 | 40 MPa RC Beam (27.5 cm x 25 cm) | Beam | 40MPa | Concrete Rectangular | 250 | 275 | 687.5 | 4675 | 0.32 | 786.31 | G300E | 1659625 | 13.02 | G300E | 827475 | 6.49
1366 | Story20 | B64 | 40 MPa RC Beam (27.5 cm x 25 cm) | Beam | 40MPa | Concrete Rectangular | 250 | 275 | 687.5 | 4675 | 0.32 | 786.31 | G300E | 1927268.75 | 15.12 | G300E | 93744.56 | 0.74
1367 | Story20 | B65 | 40 MPa RC Beam (27.5 cm x 25 cm) | Beam | 40MPa | Concrete Rectangular | 250 | 275 | 687.5 | 4675 | 0.32 | 786.31 | G300E | 1703745.31 | 13.37 | G300E | 1654950 | 12.99
1368 | Story20 | B66 | 40 MPa RC Beam (27.5 cm x 25 cm) | Beam | 40MPa | Concrete Rectangular | 250 | 275 | 687.5 | 4800 | 0.33 | 807.34 | G300E | 2134200 | 16.75 | G300E | 1323725.55 | 10.39
1369 | Story20 | B67 | 40 MPa RC Beam (27.5 cm x 25 cm) | Beam | 40MPa | Concrete Rectangular | 250 | 275 | 687.5 | 4675 | 0.32 | 786.31 | G300E | 2079790.62 | 16.32 | G300E | 1288084.78 | 10.11
1370 | Story20 | B69 | 40 MPa RC Beam (27.5 cm x 25 cm) | Beam | 40MPa | Concrete Rectangular | 250 | 275 | 687.5 | 4675 | 0.32 | 786.31 | G300E | 2079790.62 | 16.32 | G300E | 1288084.78 | 10.11
1371 | Story20 | B7 | 40 MPa RC Beam (27.5 cm x 25 cm) | Beam | 40MPa | Concrete Rectangular | 250 | 275 | 687.5 | 4675 | 0.32 | 786.31 | G300E | 1708712.5 | 13.41 | G300E | 850911.14 | 6.68
1372 | Story20 | B70 | 40 MPa RC Beam (27.5 cm x 25 cm) | Beam | 40MPa | Concrete Rectangular | 250 | 275 | 687.5 | 4675 | 0.32 | 786.31 | G300E | 2079790.62 | 16.32 | G300E | 1289253.53 | 10.12
1373 | Story20 | B71 | 40 MPa RC Beam (27.5 cm x 25 cm) | Beam | 40MPa | Concrete Rectangular | 250 | 275 | 687.5 | 4675 | 0.32 | 786.31 | G300E | 1703745.31 | 13.37 | G300E | 1654950 | 12.99
1374 | Story20 | B72 | 40 MPa RC Beam (27.5 cm x 25 cm) | Beam | 40MPa | Concrete Rectangular | 250 | 275 | 687.5 | 4675 | 0.32 | 786.31 | G300E | 1928437.5 | 15.13 | G300E | 93744.56 | 0.74
1375 | Story20 | B73 | 40 MPa RC Beam (27.5 cm x 25 cm) | Beam | 40MPa | Concrete Rectangular | 250 | 275 | 687.5 | 4675 | 0.32 | 786.31 | G300E | 1659625 | 13.02 | G300E | 827475 | 6.49
1376 | Story20 | B74 | 40 MPa RC Beam (27.5 cm x 25 cm) | Beam | 40MPa | Concrete Rectangular | 250 | 275 | 687.5 | 4675 | 0.32 | 786.31 | G300E | 1709589.06 | 13.41 | G300E | 850911.14 | 6.68
1377 | Story20 | B75 | 40 MPa RC Beam (27.5 cm x 25 cm) | Beam | 40MPa | Concrete Rectangular | 250 | 275 | 687.5 | 4675 | 0.32 | 786.31 | G300E | 1385175 | 10.87 | G300E | 1827707.54 | 14.34
1378 | Story20 | B76 | 40 MPa RC Beam (27.5 cm x 25 cm) | Beam | 40MPa | Concrete Rectangular | 250 | 275 | 687.5 | 4675 | 0.32 | 786.31 | G300E | 1551515.62 | 12.17 | G300E | 1273937.5 | 10
1379 | Story20 | B77 | 40 MPa RC Beam (27.5 cm x 25 cm) | Beam | 40MPa | Concrete Rectangular | 250 | 275 | 687.5 | 4675 | 0.32 | 786.31 | G300E | 1926392.19 | 15.12 | G300E | 46872.28 | 0.37
1380 | Story20 | B78 | 40 MPa RC Beam (27.5 cm x 25 cm) | Beam | 40MPa | Concrete Rectangular | 250 | 275 | 687.5 | 4675 | 0.32 | 786.31 | G300E | 1815945.31 | 14.25 | G300E | 827475 | 6.49
1381 | Story20 | B79 | 40 MPa RC Beam (27.5 cm x 25 cm) | Beam | 40MPa | Concrete Rectangular | 250 | 275 | 687.5 | 4675 | 0.32 | 786.31 | G300E | 2006451.56 | 15.74 | G300E | 93744.56 | 0.74
1382 | Story20 | B8 | 40 MPa RC Beam (27.5 cm x 25 cm) | Beam | 40MPa | Concrete Rectangular | 250 | 275 | 687.5 | 4675 | 0.32 | 786.31 | G300E | 1492785.94 | 11.71 | G300E | 1720400 | 13.5
1383 | Story20 | B80 | 40 MPa RC Beam (27.5 cm x 25 cm) | Beam | 40MPa | Concrete Rectangular | 250 | 275 | 687.5 | 4675 | 0.32 | 786.31 | G300E | 2006451.56 | 15.74 | G300E | 93744.56 | 0.74
1384 | Story20 | B81 | 40 MPa RC Beam (27.5 cm x 25 cm) | Beam | 40MPa | Concrete Rectangular | 250 | 275 | 687.5 | 4675 | 0.32 | 786.31 | G300E | 1703745.31 | 13.37 | G300E | 1654950 | 12.99
1385 | Story20 | B82 | 40 MPa RC Beam (27.5 cm x 25 cm) | Beam | 40MPa | Concrete Rectangular | 250 | 275 | 687.5 | 4675 | 0.32 | 786.31 | G300E | 1928437.5 | 15.13 | G300E | 93744.56 | 0.74
1386 | Story20 | B83 | 40 MPa RC Beam (27.5 cm x 25 cm) | Beam | 40MPa | Concrete Rectangular | 250 | 275 | 687.5 | 4675 | 0.32 | 786.31 | G300E | 1483728.12 | 11.64 | G300E | 1034343.75 | 8.12
1387 | Story20 | B84 | 40 MPa RC Beam (27.5 cm x 25 cm) | Beam | 40MPa | Concrete Rectangular | 250 | 275 | 687.5 | 4675 | 0.32 | 786.31 | G300E | 1928437.5 | 15.13 | G300E | 93744.56 | 0.74
1388 | Story20 | B85 | 40 MPa RC Beam (27.5 cm x 25 cm) | Beam | 40MPa | Concrete Rectangular | 250 | 275 | 687.5 | 4675 | 0.32 | 786.31 | G300E | 1703745.31 | 13.37 | G300E | 1654950 | 12.99
1389 | Story20 | B86 | 40 MPa RC Beam (27.5 cm x 25 cm) | Beam | 40MPa | Concrete Rectangular | 250 | 275 | 687.5 | 4675 | 0.32 | 786.31 | G300E | 2006451.56 | 15.74 | G300E | 93744.56 | 0.74
1390 | Story20 | B87 | 40 MPa RC Beam (27.5 cm x 25 cm) | Beam | 40MPa | Concrete Rectangular | 250 | 275 | 687.5 | 4675 | 0.32 | 786.31 | G300E | 2006451.56 | 15.74 | G300E | 93744.56 | 0.74
1391 | Story20 | B88 | 40 MPa RC Beam (27.5 cm x 25 cm) | Beam | 40MPa | Concrete Rectangular | 250 | 275 | 687.5 | 4675 | 0.32 | 786.31 | G300E | 1815945.31 | 14.25 | G300E | 827475 | 6.49
1392 | Story20 | B89 | 40 MPa RC Beam (27.5 cm x 25 cm) | Beam | 40MPa | Concrete Rectangular | 250 | 275 | 687.5 | 4675 | 0.32 | 786.31 | G300E | 1926392.19 | 15.12 | G300E | 46872.28 | 0.37
1393 | Story20 | B9 | 40 MPa RC Beam (27.5 cm x 25 cm) | Beam | 40MPa | Concrete Rectangular | 250 | 275 | 687.5 | 4675 | 0.32 | 786.31 | G300E | 1709589.06 | 13.41 | G300E | 850911.14 | 6.68
1394 | Story20 | B90 | 40 MPa RC Beam (27.5 cm x 25 cm) | Beam | 40MPa | Concrete Rectangular | 250 | 275 | 687.5 | 4675 | 0.32 | 786.31 | G300E | 1551515.62 | 12.17 | G300E | 1273937.5 | 10
1395 | Story20 | B91 | 40 MPa RC Beam (27.5 cm x 25 cm) | Beam | 40MPa | Concrete Rectangular | 250 | 275 | 687.5 | 4675 | 0.32 | 786.31 | G300E | 1296900 | 10.18 | G300E | 1274350 | 10
1396 | Story20 | B92 | 40 MPa RC Beam (27.5 cm x 25 cm) | Beam | 40MPa | Concrete Rectangular | 250 | 275 | 687.5 | 4675 | 0.32 | 786.31 | G300E | 1893082.81 | 14.85 | G300E | 874347.28 | 6.86
1397 | Story20 | B93 | 40 MPa RC Beam (27.5 cm x 25 cm) | Beam | 40MPa | Concrete Rectangular | 250 | 275 | 687.5 | 4675 | 0.32 | 786.31 | G300E | 1893082.81 | 14.85 | G300E | 874347.28 | 6.86
1398 | Story20 | B94 | 40 MPa RC Beam (27.5 cm x 25 cm) | Beam | 40MPa | Concrete Rectangular | 250 | 275 | 687.5 | 4675 | 0.32 | 786.31 | G300E | 1815945.31 | 14.25 | G300E | 827475 | 6.49
1399 | Story20 | B95 | 40 MPa RC Beam (27.5 cm x 25 cm) | Beam | 40MPa | Concrete Rectangular | 250 | 275 | 687.5 | 4675 | 0.32 | 786.31 | G300E | 1926392.19 | 15.12 | G300E | 46872.28 | 0.37
1400 | Story20 | B96 | 40 MPa RC Beam (27.5 cm x 25 cm) | Beam | 40MPa | Concrete Rectangular | 250 | 275 | 687.5 | 4675 | 0.32 | 786.31 | G300E | 1659625 | 13.02 | G300E | 827475 | 6.49
1401 | Story20 | B97 | 40 MPa RC Beam (27.5 cm x 25 cm) | Beam | 40MPa | Concrete Rectangular | 250 | 275 | 687.5 | 4675 | 0.32 | 786.31 | G300E | 1709589.06 | 13.41 | G300E | 850911.14 | 6.68
1402 | Story20 | B98 | 40 MPa RC Beam (27.5 cm x 25 cm) | Beam | 40MPa | Concrete Rectangular | 250 | 275 | 687.5 | 4675 | 0.32 | 786.31 | G300E | 1692934.38 | 13.28 | G300E | 827475 | 6.49
1403 | Story20 | B99 | 40 MPa RC Beam (27.5 cm x 25 cm) | Beam | 40MPa | Concrete Rectangular | 250 | 275 | 687.5 | 4675 | 0.32 | 786.31 | G300E | 1709589.06 | 13.41 | G300E | 850911.14 | 6.68
1404 | Story21 | B1 | 40 MPa RC Beam (25 cm x 25 cm) | Beam | 40MPa | Concrete Rectangular | 250 | 250 | 625 | 4662.5 | 0.29 | 712.92 | G300E | 1588455.47 | 12.46 | G300E | 1209918.75 | 9.49
1405 | Story21 | B10 | 40 MPa RC Beam (25 cm x 25 cm) | Beam | 40MPa | Concrete Rectangular | 250 | 250 | 625 | 4662.5 | 0.29 | 712.92 | G300E | 1457614.06 | 11.44 | G300E | 776306.25 | 6.09
1406 | Story21 | B100 | 40 MPa RC Beam (27.5 cm x 25 cm) | Beam | 40MPa | Concrete Rectangular | 250 | 275 | 687.5 | 4662.5 | 0.32 | 784.21 | G300E | 1809050 | 14.19 | G300E | 412631.25 | 3.24
1407 | Story21 | B101 | 40 MPa RC Beam (27.5 cm x 25 cm) | Beam | 40MPa | Concrete Rectangular | 250 | 275 | 687.5 | 4662.5 | 0.32 | 784.21 | G300E | 2029935.94 | 15.93 | G300E | 70120.43 | 0.55
1408 | Story21 | B102 | 40 MPa RC Beam (27.5 cm x 25 cm) | Beam | 40MPa | Concrete Rectangular | 250 | 275 | 687.5 | 4662.5 | 0.32 | 784.21 | G300E | 1835567.97 | 14.4 | G300E | 825262.5 | 6.48
1409 | Story21 | B103 | 40 MPa RC Beam (27.5 cm x 25 cm) | Beam | 40MPa | Concrete Rectangular | 250 | 275 | 687.5 | 4662.5 | 0.32 | 784.21 | G300E | 1934354.69 | 15.18 | G300E | 975167.27 | 7.65
1410 | Story21 | B104 | 40 MPa RC Beam (27.5 cm x 25 cm) | Beam | 40MPa | Concrete Rectangular | 250 | 275 | 687.5 | 4662.5 | 0.32 | 784.21 | G300E | 1934354.69 | 15.18 | G300E | 975167.27 | 7.65
1411 | Story21 | B105 | 40 MPa RC Beam (25 cm x 25 cm) | Beam | 40MPa | Concrete Rectangular | 250 | 250 | 625 | 4662.5 | 0.29 | 712.92 | G300E | 1587581.25 | 12.46 | G300E | 1210792.97 | 9.5
1412 | Story21 | B106 | 40 MPa RC Beam (25 cm x 25 cm) | Beam | 40MPa | Concrete Rectangular | 250 | 250 | 625 | 4662.5 | 0.29 | 712.92 | G300E | 1587581.25 | 12.46 | G300E | 1210792.97 | 9.5
1413 | Story21 | B107 | 40 MPa RC Beam (25 cm x 25 cm) | Beam | 40MPa | Concrete Rectangular | 250 | 250 | 625 | 4662.5 | 0.29 | 712.92 | G300E | 1472475.78 | 11.55 | G300E | 776306.25 | 6.09
1414 | Story21 | B108 | 40 MPa RC Beam (25 cm x 25 cm) | Beam | 40MPa | Concrete Rectangular | 250 | 250 | 625 | 4662.5 | 0.29 | 712.92 | G300E | 1457614.06 | 11.44 | G300E | 776306.25 | 6.09
1415 | Story21 | B109 | 40 MPa RC Beam (25 cm x 25 cm) | Beam | 40MPa | Concrete Rectangular | 250 | 250 | 625 | 4662.5 | 0.29 | 712.92 | G300E | 1240807.81 | 9.74 | G300E | 1112006.25 | 8.73
1416 | Story21 | B11 | 40 MPa RC Beam (27.5 cm x 25 cm) | Beam | 40MPa | Concrete Rectangular | 250 | 275 | 687.5 | 4662.5 | 0.32 | 784.21 | G300E | 2030227.34 | 15.93 | G300E | 70120.43 | 0.55
1417 | Story21 | B110 | 40 MPa RC Beam (25 cm x 25 cm) | Beam | 40MPa | Concrete Rectangular | 250 | 250 | 625 | 4662.5 | 0.29 | 712.92 | G300E | 1457614.06 | 11.44 | G300E | 776306.25 | 6.09
1418 | Story21 | B111 | 40 MPa RC Beam (25 cm x 25 cm) | Beam | 40MPa | Concrete Rectangular | 250 | 250 | 625 | 4662.5 | 0.29 | 712.92 | G300E | 1472475.78 | 11.55 | G300E | 776306.25 | 6.09
1419 | Story21 | B112 | 40 MPa RC Beam (25 cm x 25 cm) | Beam | 40MPa | Concrete Rectangular | 250 | 250 | 625 | 4662.5 | 0.29 | 712.92 | G300E | 1587581.25 | 12.46 | G300E | 1210792.97 | 9.5
1420 | Story21 | B12 | 40 MPa RC Beam (25 cm x 25 cm) | Beam | 40MPa | Concrete Rectangular | 250 | 250 | 625 | 4662.5 | 0.29 | 712.92 | G300E | 1472475.78 | 11.55 | G300E | 776306.25 | 6.09
1421 | Story21 | B13 | 40 MPa RC Beam (27.5 cm x 25 cm) | Beam | 40MPa | Concrete Rectangular | 250 | 275 | 687.5 | 4662.5 | 0.32 | 784.21 | G300E | 1934354.69 | 15.18 | G300E | 975167.27 | 7.65
1422 | Story21 | B14 | 40 MPa RC Beam (25 cm x 25 cm) | Beam | 40MPa | Concrete Rectangular | 250 | 250 | 625 | 4662.5 | 0.29 | 712.92 | G300E | 1587581.25 | 12.46 | G300E | 1210792.97 | 9.5
1423 | Story21 | B15 | 40 MPa RC Beam (25 cm x 25 cm) | Beam | 40MPa | Concrete Rectangular | 250 | 250 | 625 | 4662.5 | 0.29 | 712.92 | G300E | 1587581.25 | 12.46 | G300E | 1210792.97 | 9.5
1424 | Story21 | B16 | 40 MPa RC Beam (25 cm x 25 cm) | Beam | 40MPa | Concrete Rectangular | 250 | 250 | 625 | 4662.5 | 0.29 | 712.92 | G300E | 1472767.19 | 11.56 | G300E | 776306.25 | 6.09
1425 | Story21 | B17 | 40 MPa RC Beam (27.5 cm x 25 cm) | Beam | 40MPa | Concrete Rectangular | 250 | 275 | 687.5 | 4662.5 | 0.32 | 784.21 | G300E | 1933771.88 | 15.17 | G300E | 872009.45 | 6.84
1426 | Story21 | B18 | 40 MPa RC Beam (27.5 cm x 25 cm) | Beam | 40MPa | Concrete Rectangular | 250 | 275 | 687.5 | 4662.5 | 0.32 | 784.21 | G300E | 1835276.56 | 14.4 | G300E | 825262.5 | 6.48
1427 | Story21 | B19 | 40 MPa RC Beam (27.5 cm x 25 cm) | Beam | 40MPa | Concrete Rectangular | 250 | 275 | 687.5 | 4662.5 | 0.32 | 784.21 | G300E | 1835276.56 | 14.4 | G300E | 825262.5 | 6.48
1428 | Story21 | B2 | 40 MPa RC Beam (25 cm x 25 cm) | Beam | 40MPa | Concrete Rectangular | 250 | 250 | 625 | 4662.5 | 0.29 | 712.92 | G300E | 1588455.47 | 12.46 | G300E | 1209918.75 | 9.49
1429 | Story21 | B20 | 40 MPa RC Beam (27.5 cm x 25 cm) | Beam | 40MPa | Concrete Rectangular | 250 | 275 | 687.5 | 4662.5 | 0.32 | 784.21 | G300E | 1932606.25 | 15.16 | G300E | 506125.16 | 3.97
1430 | Story21 | B21 | 40 MPa RC Beam (27.5 cm x 25 cm) | Beam | 40MPa | Concrete Rectangular | 250 | 275 | 687.5 | 4662.5 | 0.32 | 784.21 | G300E | 1810215.62 | 14.2 | G300E | 412631.25 | 3.24
1431 | Story21 | B22 | 40 MPa RC Beam (27.5 cm x 25 cm) | Beam | 40MPa | Concrete Rectangular | 250 | 275 | 687.5 | 4662.5 | 0.32 | 784.21 | G300E | 1921241.41 | 15.07 | G300E | 93493.91 | 0.73
1432 | Story21 | B23 | 40 MPa RC Beam (27.5 cm x 25 cm) | Beam | 40MPa | Concrete Rectangular | 250 | 275 | 687.5 | 4662.5 | 0.32 | 784.21 | G300E | 1659850 | 13.02 | G300E | 825262.5 | 6.48
1433 | Story21 | B24 | 40 MPa RC Beam (27.5 cm x 25 cm) | Beam | 40MPa | Concrete Rectangular | 250 | 275 | 687.5 | 4662.5 | 0.32 | 784.21 | G300E | 1918618.75 | 15.05 | G300E | 93493.91 | 0.73
1434 | Story21 | B25 | 40 MPa RC Beam (27.5 cm x 25 cm) | Beam | 40MPa | Concrete Rectangular | 250 | 275 | 687.5 | 4662.5 | 0.32 | 784.21 | G300E | 1809050 | 14.19 | G300E | 412631.25 | 3.24
1435 | Story21 | B26 | 40 MPa RC Beam (27.5 cm x 25 cm) | Beam | 40MPa | Concrete Rectangular | 250 | 275 | 687.5 | 4662.5 | 0.32 | 784.21 | G300E | 1932897.66 | 15.17 | G300E | 609282.97 | 4.78
1436 | Story21 | B27 | 40 MPa RC Beam (27.5 cm x 25 cm) | Beam | 40MPa | Concrete Rectangular | 250 | 275 | 687.5 | 4662.5 | 0.32 | 784.21 | G300E | 1835567.97 | 14.4 | G300E | 825262.5 | 6.48
1437 | Story21 | B28 | 40 MPa RC Beam (27.5 cm x 25 cm) | Beam | 40MPa | Concrete Rectangular | 250 | 275 | 687.5 | 4662.5 | 0.32 | 784.21 | G300E | 1835567.97 | 14.4 | G300E | 825262.5 | 6.48
1438 | Story21 | B29 | 40 MPa RC Beam (27.5 cm x 25 cm) | Beam | 40MPa | Concrete Rectangular | 250 | 275 | 687.5 | 4662.5 | 0.32 | 784.21 | G300E | 1934354.69 | 15.18 | G300E | 975167.27 | 7.65
1439 | Story21 | B3 | 40 MPa RC Beam (27.5 cm x 25 cm) | Beam | 40MPa | Concrete Rectangular | 250 | 275 | 687.5 | 4662.5 | 0.32 | 784.21 | G300E | 1933771.88 | 15.17 | G300E | 872009.45 | 6.84
1440 | Story21 | B30 | 40 MPa RC Beam (25 cm x 25 cm) | Beam | 40MPa | Concrete Rectangular | 250 | 250 | 625 | 4662.5 | 0.29 | 712.92 | G300E | 1472475.78 | 11.55 | G300E | 776306.25 | 6.09
1441 | Story21 | B31 | 40 MPa RC Beam (25 cm x 25 cm) | Beam | 40MPa | Concrete Rectangular | 250 | 250 | 625 | 4662.5 | 0.29 | 712.92 | G300E | 1457031.25 | 11.43 | G300E | 776306.25 | 6.09
1442 | Story21 | B32 | 40 MPa RC Beam (27.5 cm x 25 cm) | Beam | 40MPa | Concrete Rectangular | 250 | 275 | 687.5 | 4662.5 | 0.32 | 784.21 | G300E | 2031101.56 | 15.94 | G300E | 46746.95 | 0.37
1443 | Story21 | B33 | 40 MPa RC Beam (27.5 cm x 25 cm) | Beam | 40MPa | Concrete Rectangular | 250 | 275 | 687.5 | 4662.5 | 0.32 | 784.21 | G300E | 1810215.62 | 14.2 | G300E | 412631.25 | 3.24
1444 | Story21 | B34 | 40 MPa RC Beam (27.5 cm x 25 cm) | Beam | 40MPa | Concrete Rectangular | 250 | 275 | 687.5 | 4662.5 | 0.32 | 784.21 | G300E | 1932606.25 | 15.16 | G300E | 506125.16 | 3.97
1445 | Story21 | B35 | 40 MPa RC Beam (27.5 cm x 25 cm) | Beam | 40MPa | Concrete Rectangular | 250 | 275 | 687.5 | 4662.5 | 0.32 | 784.21 | G300E | 1677042.97 | 13.16 | G300E | 1237893.75 | 9.71
1446 | Story21 | B36 | 40 MPa RC Beam (27.5 cm x 25 cm) | Beam | 40MPa | Concrete Rectangular | 250 | 275 | 687.5 | 4662.5 | 0.32 | 784.21 | G300E | 1677042.97 | 13.16 | G300E | 1237893.75 | 9.71
1447 | Story21 | B37 | 40 MPa RC Beam (27.5 cm x 25 cm) | Beam | 40MPa | Concrete Rectangular | 250 | 275 | 687.5 | 4800 | 0.33 | 807.34 | G300E | 2108400 | 16.54 | G300E | 1322525.55 | 10.38
1448 | Story21 | B38 | 40 MPa RC Beam (27.5 cm x 25 cm) | Beam | 40MPa | Concrete Rectangular | 250 | 275 | 687.5 | 4662.5 | 0.32 | 784.21 | G300E | 1486754.69 | 11.67 | G300E | 825262.5 | 6.48
1449 | Story21 | B39 | 40 MPa RC Beam (27.5 cm x 25 cm) | Beam | 40MPa | Concrete Rectangular | 250 | 275 | 687.5 | 4800 | 0.33 | 807.34 | G300E | 2111400 | 16.57 | G300E | 1322525.55 | 10.38
1450 | Story21 | B4 | 40 MPa RC Beam (25 cm x 25 cm) | Beam | 40MPa | Concrete Rectangular | 250 | 250 | 625 | 4662.5 | 0.29 | 712.92 | G300E | 1473058.59 | 11.56 | G300E | 776306.25 | 6.09
1451 | Story21 | B40 | 40 MPa RC Beam (27.5 cm x 25 cm) | Beam | 40MPa | Concrete Rectangular | 250 | 275 | 687.5 | 4662.5 | 0.32 | 784.21 | G300E | 1677917.19 | 13.17 | G300E | 1237893.75 | 9.71
1452 | Story21 | B41 | 40 MPa RC Beam (27.5 cm x 25 cm) | Beam | 40MPa | Concrete Rectangular | 250 | 275 | 687.5 | 4662.5 | 0.32 | 784.21 | G300E | 1677917.19 | 13.17 | G300E | 1237893.75 | 9.71
1453 | Story21 | B42 | 40 MPa RC Beam (27.5 cm x 25 cm) | Beam | 40MPa | Concrete Rectangular | 250 | 275 | 687.5 | 4662.5 | 0.32 | 784.21 | G300E | 1932897.66 | 15.17 | G300E | 609282.97 | 4.78
1454 | Story21 | B43 | 40 MPa RC Beam (27.5 cm x 25 cm) | Beam | 40MPa | Concrete Rectangular | 250 | 275 | 687.5 | 4662.5 | 0.32 | 784.21 | G300E | 1809050 | 14.19 | G300E | 412631.25 | 3.24
1455 | Story21 | B44 | 40 MPa RC Beam (27.5 cm x 25 cm) | Beam | 40MPa | Concrete Rectangular | 250 | 275 | 687.5 | 4662.5 | 0.32 | 784.21 | G300E | 2029935.94 | 15.93 | G300E | 70120.43 | 0.55
1456 | Story21 | B45 | 40 MPa RC Beam (25 cm x 25 cm) | Beam | 40MPa | Concrete Rectangular | 250 | 250 | 625 | 4662.5 | 0.29 | 712.92 | G300E | 1457614.06 | 11.44 | G300E | 776306.25 | 6.09
1457 | Story21 | B46 | 40 MPa RC Beam (25 cm x 25 cm) | Beam | 40MPa | Concrete Rectangular | 250 | 250 | 625 | 4662.5 | 0.29 | 712.92 | G300E | 1240807.81 | 9.74 | G300E | 1112006.25 | 8.73
1458 | Story21 | B47 | 40 MPa RC Beam (27.5 cm x 25 cm) | Beam | 40MPa | Concrete Rectangular | 250 | 275 | 687.5 | 4662.5 | 0.32 | 784.21 | G300E | 1767087.5 | 13.87 | G300E | 1054951.6 | 8.28
1459 | Story21 | B48 | 40 MPa RC Beam (27.5 cm x 25 cm) | Beam | 40MPa | Concrete Rectangular | 250 | 275 | 687.5 | 4662.5 | 0.32 | 784.21 | G300E | 1659850 | 13.02 | G300E | 825262.5 | 6.48
1460 | Story21 | B49 | 40 MPa RC Beam (27.5 cm x 25 cm) | Beam | 40MPa | Concrete Rectangular | 250 | 275 | 687.5 | 4662.5 | 0.32 | 784.21 | G300E | 1921241.41 | 15.07 | G300E | 93493.91 | 0.73
1461 | Story21 | B5 | 40 MPa RC Beam (27.5 cm x 25 cm) | Beam | 40MPa | Concrete Rectangular | 250 | 275 | 687.5 | 4662.5 | 0.32 | 784.21 | G300E | 2031101.56 | 15.94 | G300E | 46746.95 | 0.37
1462 | Story21 | B50 | 40 MPa RC Beam (27.5 cm x 25 cm) | Beam | 40MPa | Concrete Rectangular | 250 | 275 | 687.5 | 4662.5 | 0.32 | 784.21 | G300E | 1486754.69 | 11.67 | G300E | 825262.5 | 6.48
1463 | Story21 | B51 | 40 MPa RC Beam (27.5 cm x 25 cm) | Beam | 40MPa | Concrete Rectangular | 250 | 275 | 687.5 | 4800 | 0.33 | 807.34 | G300E | 2108400 | 16.54 | G300E | 1322525.55 | 10.38
1464 | Story21 | B55 | 40 MPa RC Beam (27.5 cm x 25 cm) | Beam | 40MPa | Concrete Rectangular | 250 | 275 | 687.5 | 4662.5 | 0.32 | 784.21 | G300E | 2051791.41 | 16.1 | G300E | 1284640.7 | 10.08
1465 | Story21 | B56 | 40 MPa RC Beam (27.5 cm x 25 cm) | Beam | 40MPa | Concrete Rectangular | 250 | 275 | 687.5 | 4662.5 | 0.32 | 784.21 | G300E | 1485589.06 | 11.66 | G300E | 825262.5 | 6.48
1466 | Story21 | B57 | 40 MPa RC Beam (27.5 cm x 25 cm) | Beam | 40MPa | Concrete Rectangular | 250 | 275 | 687.5 | 4662.5 | 0.32 | 784.21 | G300E | 1919492.97 | 15.06 | G300E | 93493.91 | 0.73
1467 | Story21 | B58 | 40 MPa RC Beam (27.5 cm x 25 cm) | Beam | 40MPa | Concrete Rectangular | 250 | 275 | 687.5 | 4662.5 | 0.32 | 784.21 | G300E | 1661015.62 | 13.03 | G300E | 825262.5 | 6.48
1468 | Story21 | B59 | 40 MPa RC Beam (27.5 cm x 25 cm) | Beam | 40MPa | Concrete Rectangular | 250 | 275 | 687.5 | 4662.5 | 0.32 | 784.21 | G300E | 1767961.72 | 13.87 | G300E | 1054951.6 | 8.28
1469 | Story21 | B6 | 40 MPa RC Beam (25 cm x 25 cm) | Beam | 40MPa | Concrete Rectangular | 250 | 250 | 625 | 4662.5 | 0.29 | 712.92 | G300E | 1457031.25 | 11.43 | G300E | 776306.25 | 6.09
1470 | Story21 | B60 | 40 MPa RC Beam (25 cm x 25 cm) | Beam | 40MPa | Concrete Rectangular | 250 | 250 | 625 | 4662.5 | 0.29 | 712.92 | G300E | 1240807.81 | 9.74 | G300E | 1112006.25 | 8.73
1471 | Story21 | B61 | 40 MPa RC Beam (25 cm x 25 cm) | Beam | 40MPa | Concrete Rectangular | 250 | 250 | 625 | 4662.5 | 0.29 | 712.92 | G300E | 1457614.06 | 11.44 | G300E | 776306.25 | 6.09
1472 | Story21 | B62 | 40 MPa RC Beam (27.5 cm x 25 cm) | Beam | 40MPa | Concrete Rectangular | 250 | 275 | 687.5 | 4662.5 | 0.32 | 784.21 | G300E | 1768253.12 | 13.87 | G300E | 951793.79 | 7.47
1473 | Story21 | B63 | 40 MPa RC Beam (27.5 cm x 25 cm) | Beam | 40MPa | Concrete Rectangular | 250 | 275 | 687.5 | 4662.5 | 0.32 | 784.21 | G300E | 1808758.59 | 14.19 | G300E | 412631.25 | 3.24
1474 | Story21 | B64 | 40 MPa RC Beam (27.5 cm x 25 cm) | Beam | 40MPa | Concrete Rectangular | 250 | 275 | 687.5 | 4662.5 | 0.32 | 784.21 | G300E | 1918910.16 | 15.06 | G300E | 93493.91 | 0.73
1475 | Story21 | B65 | 40 MPa RC Beam (27.5 cm x 25 cm) | Beam | 40MPa | Concrete Rectangular | 250 | 275 | 687.5 | 4662.5 | 0.32 | 784.21 | G300E | 1677917.19 | 13.17 | G300E | 1237893.75 | 9.71
1476 | Story21 | B66 | 40 MPa RC Beam (27.5 cm x 25 cm) | Beam | 40MPa | Concrete Rectangular | 250 | 275 | 687.5 | 4800 | 0.33 | 807.34 | G300E | 2111400 | 16.57 | G300E | 1322525.55 | 10.38
1477 | Story21 | B67 | 40 MPa RC Beam (27.5 cm x 25 cm) | Beam | 40MPa | Concrete Rectangular | 250 | 275 | 687.5 | 4662.5 | 0.32 | 784.21 | G300E | 2051791.41 | 16.1 | G300E | 1284640.7 | 10.08
1478 | Story21 | B69 | 40 MPa RC Beam (27.5 cm x 25 cm) | Beam | 40MPa | Concrete Rectangular | 250 | 275 | 687.5 | 4662.5 | 0.32 | 784.21 | G300E | 2051500 | 16.1 | G300E | 1284640.7 | 10.08
1479 | Story21 | B7 | 40 MPa RC Beam (27.5 cm x 25 cm) | Beam | 40MPa | Concrete Rectangular | 250 | 275 | 687.5 | 4662.5 | 0.32 | 784.21 | G300E | 1767087.5 | 13.87 | G300E | 1054951.6 | 8.28
1480 | Story21 | B70 | 40 MPa RC Beam (27.5 cm x 25 cm) | Beam | 40MPa | Concrete Rectangular | 250 | 275 | 687.5 | 4662.5 | 0.32 | 784.21 | G300E | 2051791.41 | 16.1 | G300E | 1284640.7 | 10.08
1481 | Story21 | B71 | 40 MPa RC Beam (27.5 cm x 25 cm) | Beam | 40MPa | Concrete Rectangular | 250 | 275 | 687.5 | 4662.5 | 0.32 | 784.21 | G300E | 1677917.19 | 13.17 | G300E | 1237893.75 | 9.71
1482 | Story21 | B72 | 40 MPa RC Beam (27.5 cm x 25 cm) | Beam | 40MPa | Concrete Rectangular | 250 | 275 | 687.5 | 4662.5 | 0.32 | 784.21 | G300E | 1919201.56 | 15.06 | G300E | 93493.91 | 0.73
1483 | Story21 | B73 | 40 MPa RC Beam (27.5 cm x 25 cm) | Beam | 40MPa | Concrete Rectangular | 250 | 275 | 687.5 | 4662.5 | 0.32 | 784.21 | G300E | 1809050 | 14.19 | G300E | 412631.25 | 3.24
1484 | Story21 | B74 | 40 MPa RC Beam (27.5 cm x 25 cm) | Beam | 40MPa | Concrete Rectangular | 250 | 275 | 687.5 | 4662.5 | 0.32 | 784.21 | G300E | 1767961.72 | 13.87 | G300E | 1054951.6 | 8.28
1485 | Story21 | B75 | 40 MPa RC Beam (25 cm x 25 cm) | Beam | 40MPa | Concrete Rectangular | 250 | 250 | 625 | 4662.5 | 0.29 | 712.92 | G300E | 1457614.06 | 11.44 | G300E | 776306.25 | 6.09
1486 | Story21 | B76 | 40 MPa RC Beam (25 cm x 25 cm) | Beam | 40MPa | Concrete Rectangular | 250 | 250 | 625 | 4662.5 | 0.29 | 712.92 | G300E | 1472475.78 | 11.55 | G300E | 776306.25 | 6.09
1487 | Story21 | B77 | 40 MPa RC Beam (27.5 cm x 25 cm) | Beam | 40MPa | Concrete Rectangular | 250 | 275 | 687.5 | 4662.5 | 0.32 | 784.21 | G300E | 2030227.34 | 15.93 | G300E | 70120.43 | 0.55
1488 | Story21 | B78 | 40 MPa RC Beam (27.5 cm x 25 cm) | Beam | 40MPa | Concrete Rectangular | 250 | 275 | 687.5 | 4662.5 | 0.32 | 784.21 | G300E | 1835567.97 | 14.4 | G300E | 825262.5 | 6.48
1489 | Story21 | B79 | 40 MPa RC Beam (27.5 cm x 25 cm) | Beam | 40MPa | Concrete Rectangular | 250 | 275 | 687.5 | 4662.5 | 0.32 | 784.21 | G300E | 1932897.66 | 15.17 | G300E | 609282.97 | 4.78
1490 | Story21 | B8 | 40 MPa RC Beam (25 cm x 25 cm) | Beam | 40MPa | Concrete Rectangular | 250 | 250 | 625 | 4662.5 | 0.29 | 712.92 | G300E | 1240807.81 | 9.74 | G300E | 1112006.25 | 8.73
1491 | Story21 | B80 | 40 MPa RC Beam (27.5 cm x 25 cm) | Beam | 40MPa | Concrete Rectangular | 250 | 275 | 687.5 | 4662.5 | 0.32 | 784.21 | G300E | 1932897.66 | 15.17 | G300E | 609282.97 | 4.78
1492 | Story21 | B81 | 40 MPa RC Beam (27.5 cm x 25 cm) | Beam | 40MPa | Concrete Rectangular | 250 | 275 | 687.5 | 4662.5 | 0.32 | 784.21 | G300E | 1677917.19 | 13.17 | G300E | 1237893.75 | 9.71
1493 | Story21 | B82 | 40 MPa RC Beam (27.5 cm x 25 cm) | Beam | 40MPa | Concrete Rectangular | 250 | 275 | 687.5 | 4662.5 | 0.32 | 784.21 | G300E | 1919201.56 | 15.06 | G300E | 93493.91 | 0.73
1494 | Story21 | B83 | 40 MPa RC Beam (27.5 cm x 25 cm) | Beam | 40MPa | Concrete Rectangular | 250 | 275 | 687.5 | 4662.5 | 0.32 | 784.21 | G300E | 1485589.06 | 11.66 | G300E | 825262.5 | 6.48
1495 | Story21 | B84 | 40 MPa RC Beam (27.5 cm x 25 cm) | Beam | 40MPa | Concrete Rectangular | 250 | 275 | 687.5 | 4662.5 | 0.32 | 784.21 | G300E | 1919201.56 | 15.06 | G300E | 93493.91 | 0.73
1496 | Story21 | B85 | 40 MPa RC Beam (27.5 cm x 25 cm) | Beam | 40MPa | Concrete Rectangular | 250 | 275 | 687.5 | 4662.5 | 0.32 | 784.21 | G300E | 1677917.19 | 13.17 | G300E | 1237893.75 | 9.71
1497 | Story21 | B86 | 40 MPa RC Beam (27.5 cm x 25 cm) | Beam | 40MPa | Concrete Rectangular | 250 | 275 | 687.5 | 4662.5 | 0.32 | 784.21 | G300E | 1932897.66 | 15.17 | G300E | 609282.97 | 4.78
1498 | Story21 | B87 | 40 MPa RC Beam (27.5 cm x 25 cm) | Beam | 40MPa | Concrete Rectangular | 250 | 275 | 687.5 | 4662.5 | 0.32 | 784.21 | G300E | 1932897.66 | 15.17 | G300E | 609282.97 | 4.78
1499 | Story21 | B88 | 40 MPa RC Beam (27.5 cm x 25 cm) | Beam | 40MPa | Concrete Rectangular | 250 | 275 | 687.5 | 4662.5 | 0.32 | 784.21 | G300E | 1835567.97 | 14.4 | G300E | 825262.5 | 6.48
1500 | Story21 | B89 | 40 MPa RC Beam (27.5 cm x 25 cm) | Beam | 40MPa | Concrete Rectangular | 250 | 275 | 687.5 | 4662.5 | 0.32 | 784.21 | G300E | 2029935.94 | 15.93 | G300E | 70120.43 | 0.55
1501 | Story21 | B9 | 40 MPa RC Beam (27.5 cm x 25 cm) | Beam | 40MPa | Concrete Rectangular | 250 | 275 | 687.5 | 4662.5 | 0.32 | 784.21 | G300E | 1768253.12 | 13.87 | G300E | 951793.79 | 7.47
1502 | Story21 | B90 | 40 MPa RC Beam (25 cm x 25 cm) | Beam | 40MPa | Concrete Rectangular | 250 | 250 | 625 | 4662.5 | 0.29 | 712.92 | G300E | 1472475.78 | 11.55 | G300E | 776306.25 | 6.09
1503 | Story21 | B91 | 40 MPa RC Beam (25 cm x 25 cm) | Beam | 40MPa | Concrete Rectangular | 250 | 250 | 625 | 4662.5 | 0.29 | 712.92 | G300E | 1587581.25 | 12.46 | G300E | 1210792.97 | 9.5
1504 | Story21 | B92 | 40 MPa RC Beam (27.5 cm x 25 cm) | Beam | 40MPa | Concrete Rectangular | 250 | 275 | 687.5 | 4662.5 | 0.32 | 784.21 | G300E | 1934354.69 | 15.18 | G300E | 975167.27 | 7.65
1505 | Story21 | B93 | 40 MPa RC Beam (27.5 cm x 25 cm) | Beam | 40MPa | Concrete Rectangular | 250 | 275 | 687.5 | 4662.5 | 0.32 | 784.21 | G300E | 1934354.69 | 15.18 | G300E | 975167.27 | 7.65
1506 | Story21 | B94 | 40 MPa RC Beam (27.5 cm x 25 cm) | Beam | 40MPa | Concrete Rectangular | 250 | 275 | 687.5 | 4662.5 | 0.32 | 784.21 | G300E | 1835567.97 | 14.4 | G300E | 825262.5 | 6.48
1507 | Story21 | B95 | 40 MPa RC Beam (27.5 cm x 25 cm) | Beam | 40MPa | Concrete Rectangular | 250 | 275 | 687.5 | 4662.5 | 0.32 | 784.21 | G300E | 2029935.94 | 15.93 | G300E | 70120.43 | 0.55
1508 | Story21 | B96 | 40 MPa RC Beam (27.5 cm x 25 cm) | Beam | 40MPa | Concrete Rectangular | 250 | 275 | 687.5 | 4662.5 | 0.32 | 784.21 | G300E | 1809050 | 14.19 | G300E | 412631.25 | 3.24
1509 | Story21 | B97 | 40 MPa RC Beam (27.5 cm x 25 cm) | Beam | 40MPa | Concrete Rectangular | 250 | 275 | 687.5 | 4662.5 | 0.32 | 784.21 | G300E | 1767961.72 | 13.87 | G300E | 1054951.6 | 8.28
1510 | Story21 | B98 | 40 MPa RC Beam (27.5 cm x 25 cm) | Beam | 40MPa | Concrete Rectangular | 250 | 275 | 687.5 | 4662.5 | 0.32 | 784.21 | G300E | 1661015.62 | 13.03 | G300E | 825262.5 | 6.48
1511 | Story21 | B99 | 40 MPa RC Beam (27.5 cm x 25 cm) | Beam | 40MPa | Concrete Rectangular | 250 | 275 | 687.5 | 4662.5 | 0.32 | 784.21 | G300E | 1767961.72 | 13.87 | G300E | 1054951.6 | 8.28
1512 | Story3 | B1 | 40 MPa RC Beam (25 cm x 25 cm) | Beam | 40MPa | Concrete Rectangular | 250 | 250 | 625 | 4587.5 | 0.29 | 701.45 | G300E | 1305471.43 | 10.24 | G300E | 654701.79 | 5.14
1513 | Story3 | B10 | 40 MPa RC Beam (25 cm x 25 cm) | Beam | 40MPa | Concrete Rectangular | 250 | 250 | 625 | 4587.5 | 0.29 | 701.45 | G300E | 1264183.93 | 9.92 | G300E | 654701.79 | 5.14
1514 | Story3 | B100 | 40 MPa RC Beam (25 cm x 25 cm) | Beam | 40MPa | Concrete Rectangular | 250 | 250 | 625 | 4587.5 | 0.29 | 701.45 | G300E | 1744233.04 | 13.69 | G300E | 0 | 0
1515 | Story3 | B101 | 40 MPa RC Beam (25 cm x 25 cm) | Beam | 40MPa | Concrete Rectangular | 250 | 250 | 625 | 4587.5 | 0.29 | 701.45 | G300E | 1616110.71 | 12.68 | G300E | 327350.89 | 2.57
1516 | Story3 | B102 | 40 MPa RC Beam (25 cm x 25 cm) | Beam | 40MPa | Concrete Rectangular | 250 | 250 | 625 | 4587.5 | 0.29 | 701.45 | G300E | 1711465.18 | 13.43 | G300E | 109116.96 | 0.86
1517 | Story3 | B103 | 40 MPa RC Beam (25 cm x 25 cm) | Beam | 40MPa | Concrete Rectangular | 250 | 250 | 625 | 4587.5 | 0.29 | 701.45 | G300E | 1815666.96 | 14.25 | G300E | 242127.43 | 1.9
1518 | Story3 | B104 | 40 MPa RC Beam (25 cm x 25 cm) | Beam | 40MPa | Concrete Rectangular | 250 | 250 | 625 | 4587.5 | 0.29 | 701.45 | G300E | 1815666.96 | 14.25 | G300E | 242127.43 | 1.9
1519 | Story3 | B105 | 40 MPa RC Beam (25 cm x 25 cm) | Beam | 40MPa | Concrete Rectangular | 250 | 250 | 625 | 4587.5 | 0.29 | 701.45 | G300E | 1339222.32 | 10.51 | G300E | 654701.79 | 5.14
1520 | Story3 | B106 | 40 MPa RC Beam (25 cm x 25 cm) | Beam | 40MPa | Concrete Rectangular | 250 | 250 | 625 | 4587.5 | 0.29 | 701.45 | G300E | 1339222.32 | 10.51 | G300E | 654701.79 | 5.14
1521 | Story3 | B107 | 40 MPa RC Beam (25 cm x 25 cm) | Beam | 40MPa | Concrete Rectangular | 250 | 250 | 625 | 4587.5 | 0.29 | 701.45 | G300E | 1332013.39 | 10.45 | G300E | 756937.5 | 5.94
1522 | Story3 | B108 | 40 MPa RC Beam (25 cm x 25 cm) | Beam | 40MPa | Concrete Rectangular | 250 | 250 | 625 | 4587.5 | 0.29 | 701.45 | G300E | 1264183.93 | 9.92 | G300E | 654701.79 | 5.14
1523 | Story3 | B109 | 40 MPa RC Beam (25 cm x 25 cm) | Beam | 40MPa | Concrete Rectangular | 250 | 250 | 625 | 4587.5 | 0.29 | 701.45 | G300E | 1249110.71 | 9.8 | G300E | 654701.79 | 5.14
1524 | Story3 | B11 | 40 MPa RC Beam (25 cm x 25 cm) | Beam | 40MPa | Concrete Rectangular | 250 | 250 | 625 | 4587.5 | 0.29 | 701.45 | G300E | 1616110.71 | 12.68 | G300E | 327350.89 | 2.57
1525 | Story3 | B110 | 40 MPa RC Beam (25 cm x 25 cm) | Beam | 40MPa | Concrete Rectangular | 250 | 250 | 625 | 4587.5 | 0.29 | 701.45 | G300E | 1264183.93 | 9.92 | G300E | 654701.79 | 5.14
1526 | Story3 | B111 | 40 MPa RC Beam (25 cm x 25 cm) | Beam | 40MPa | Concrete Rectangular | 250 | 250 | 625 | 4587.5 | 0.29 | 701.45 | G300E | 1332013.39 | 10.45 | G300E | 756937.5 | 5.94
1527 | Story3 | B112 | 40 MPa RC Beam (25 cm x 25 cm) | Beam | 40MPa | Concrete Rectangular | 250 | 250 | 625 | 4587.5 | 0.29 | 701.45 | G300E | 1339222.32 | 10.51 | G300E | 654701.79 | 5.14
1528 | Story3 | B12 | 40 MPa RC Beam (25 cm x 25 cm) | Beam | 40MPa | Concrete Rectangular | 250 | 250 | 625 | 4587.5 | 0.29 | 701.45 | G300E | 1332013.39 | 10.45 | G300E | 756937.5 | 5.94
1529 | Story3 | B13 | 40 MPa RC Beam (25 cm x 25 cm) | Beam | 40MPa | Concrete Rectangular | 250 | 250 | 625 | 4587.5 | 0.29 | 701.45 | G300E | 1815666.96 | 14.25 | G300E | 242127.43 | 1.9
1530 | Story3 | B14 | 40 MPa RC Beam (25 cm x 25 cm) | Beam | 40MPa | Concrete Rectangular | 250 | 250 | 625 | 4587.5 | 0.29 | 701.45 | G300E | 1339222.32 | 10.51 | G300E | 654701.79 | 5.14
1531 | Story3 | B15 | 40 MPa RC Beam (25 cm x 25 cm) | Beam | 40MPa | Concrete Rectangular | 250 | 250 | 625 | 4587.5 | 0.29 | 701.45 | G300E | 1339222.32 | 10.51 | G300E | 654701.79 | 5.14
1532 | Story3 | B16 | 40 MPa RC Beam (25 cm x 25 cm) | Beam | 40MPa | Concrete Rectangular | 250 | 250 | 625 | 4587.5 | 0.29 | 701.45 | G300E | 1331358.04 | 10.45 | G300E | 756937.5 | 5.94
1533 | Story3 | B17 | 40 MPa RC Beam (25 cm x 25 cm) | Beam | 40MPa | Concrete Rectangular | 250 | 250 | 625 | 4587.5 | 0.29 | 701.45 | G300E | 1786175.89 | 14.01 | G300E | 242127.43 | 1.9
1534 | Story3 | B18 | 40 MPa RC Beam (25 cm x 25 cm) | Beam | 40MPa | Concrete Rectangular | 250 | 250 | 625 | 4587.5 | 0.29 | 701.45 | G300E | 1671160.71 | 13.11 | G300E | 0 | 0
1535 | Story3 | B19 | 40 MPa RC Beam (25 cm x 25 cm) | Beam | 40MPa | Concrete Rectangular | 250 | 250 | 625 | 4587.5 | 0.29 | 701.45 | G300E | 1679025 | 13.17 | G300E | 109116.96 | 0.86
1536 | Story3 | B2 | 40 MPa RC Beam (25 cm x 25 cm) | Beam | 40MPa | Concrete Rectangular | 250 | 250 | 625 | 4587.5 | 0.29 | 701.45 | G300E | 1311369.64 | 10.29 | G300E | 654701.79 | 5.14
1537 | Story3 | B20 | 40 MPa RC Beam (25 cm x 25 cm) | Beam | 40MPa | Concrete Rectangular | 250 | 250 | 625 | 4587.5 | 0.29 | 701.45 | G300E | 1734075 | 13.61 | G300E | 0 | 0
1538 | Story3 | B21 | 40 MPa RC Beam (25 cm x 25 cm) | Beam | 40MPa | Concrete Rectangular | 250 | 250 | 625 | 4587.5 | 0.29 | 701.45 | G300E | 1743250 | 13.68 | G300E | 0 | 0
1539 | Story3 | B22 | 40 MPa RC Beam (25 cm x 25 cm) | Beam | 40MPa | Concrete Rectangular | 250 | 250 | 625 | 4587.5 | 0.29 | 701.45 | G300E | 1796661.61 | 14.1 | G300E | 0 | 0
1540 | Story3 | B23 | 40 MPa RC Beam (25 cm x 25 cm) | Beam | 40MPa | Concrete Rectangular | 250 | 250 | 625 | 4587.5 | 0.29 | 701.45 | G300E | 1732436.61 | 13.59 | G300E | 0 | 0
1541 | Story3 | B24 | 40 MPa RC Beam (25 cm x 25 cm) | Beam | 40MPa | Concrete Rectangular | 250 | 250 | 625 | 4587.5 | 0.29 | 701.45 | G300E | 1798300 | 14.11 | G300E | 0 | 0
1542 | Story3 | B25 | 40 MPa RC Beam (25 cm x 25 cm) | Beam | 40MPa | Concrete Rectangular | 250 | 250 | 625 | 4587.5 | 0.29 | 701.45 | G300E | 1744233.04 | 13.69 | G300E | 0 | 0
1543 | Story3 | B26 | 40 MPa RC Beam (25 cm x 25 cm) | Beam | 40MPa | Concrete Rectangular | 250 | 250 | 625 | 4587.5 | 0.29 | 701.45 | G300E | 1774379.46 | 13.92 | G300E | 0 | 0
1544 | Story3 | B27 | 40 MPa RC Beam (25 cm x 25 cm) | Beam | 40MPa | Concrete Rectangular | 250 | 250 | 625 | 4587.5 | 0.29 | 701.45 | G300E | 1711465.18 | 13.43 | G300E | 109116.96 | 0.86
1545 | Story3 | B28 | 40 MPa RC Beam (25 cm x 25 cm) | Beam | 40MPa | Concrete Rectangular | 250 | 250 | 625 | 4587.5 | 0.29 | 701.45 | G300E | 1711465.18 | 13.43 | G300E | 109116.96 | 0.86
1546 | Story3 | B29 | 40 MPa RC Beam (25 cm x 25 cm) | Beam | 40MPa | Concrete Rectangular | 250 | 250 | 625 | 4587.5 | 0.29 | 701.45 | G300E | 1815666.96 | 14.25 | G300E | 242127.43 | 1.9
1547 | Story3 | B3 | 40 MPa RC Beam (25 cm x 25 cm) | Beam | 40MPa | Concrete Rectangular | 250 | 250 | 625 | 4587.5 | 0.29 | 701.45 | G300E | 1778966.96 | 13.96 | G300E | 242127.43 | 1.9
1548 | Story3 | B30 | 40 MPa RC Beam (25 cm x 25 cm) | Beam | 40MPa | Concrete Rectangular | 250 | 250 | 625 | 4587.5 | 0.29 | 701.45 | G300E | 1332013.39 | 10.45 | G300E | 756937.5 | 5.94
1549 | Story3 | B31 | 40 MPa RC Beam (25 cm x 25 cm) | Beam | 40MPa | Concrete Rectangular | 250 | 250 | 625 | 4587.5 | 0.29 | 701.45 | G300E | 1264183.93 | 9.92 | G300E | 654701.79 | 5.14
1550 | Story3 | B32 | 40 MPa RC Beam (25 cm x 25 cm) | Beam | 40MPa | Concrete Rectangular | 250 | 250 | 625 | 4587.5 | 0.29 | 701.45 | G300E | 1615127.68 | 12.67 | G300E | 327350.89 | 2.57
1551 | Story3 | B33 | 40 MPa RC Beam (25 cm x 25 cm) | Beam | 40MPa | Concrete Rectangular | 250 | 250 | 625 | 4587.5 | 0.29 | 701.45 | G300E | 1742922.32 | 13.68 | G300E | 0 | 0
1552 | Story3 | B34 | 40 MPa RC Beam (25 cm x 25 cm) | Beam | 40MPa | Concrete Rectangular | 250 | 250 | 625 | 4587.5 | 0.29 | 701.45 | G300E | 1741939.29 | 13.67 | G300E | 0 | 0
1553 | Story3 | B35 | 40 MPa RC Beam (25 cm x 25 cm) | Beam | 40MPa | Concrete Rectangular | 250 | 250 | 625 | 4587.5 | 0.29 | 701.45 | G300E | 1695736.61 | 13.31 | G300E | 0 | 0
1554 | Story3 | B36 | 40 MPa RC Beam (25 cm x 25 cm) | Beam | 40MPa | Concrete Rectangular | 250 | 250 | 625 | 4587.5 | 0.29 | 701.45 | G300E | 1702945.54 | 13.36 | G300E | 0 | 0
1555 | Story3 | B37 | 40 MPa RC Beam (25 cm x 25 cm) | Beam | 40MPa | Concrete Rectangular | 250 | 250 | 625 | 4800 | 0.3 | 733.94 | G300E | 1850880 | 14.52 | G300E | 532800 | 4.18
1556 | Story3 | B38 | 40 MPa RC Beam (25 cm x 25 cm) | Beam | 40MPa | Concrete Rectangular | 250 | 250 | 625 | 4587.5 | 0.29 | 701.45 | G300E | 1629545.54 | 12.79 | G300E | 654701.79 | 5.14
1557 | Story3 | B39 | 40 MPa RC Beam (25 cm x 25 cm) | Beam | 40MPa | Concrete Rectangular | 250 | 250 | 625 | 4800 | 0.3 | 733.94 | G300E | 1838720 | 14.43 | G300E | 532800 | 4.18
1558 | Story3 | B4 | 40 MPa RC Beam (25 cm x 25 cm) | Beam | 40MPa | Concrete Rectangular | 250 | 250 | 625 | 4587.5 | 0.29 | 701.45 | G300E | 1331685.71 | 10.45 | G300E | 756937.5 | 5.94
1559 | Story3 | B40 | 40 MPa RC Beam (25 cm x 25 cm) | Beam | 40MPa | Concrete Rectangular | 250 | 250 | 625 | 4587.5 | 0.29 | 701.45 | G300E | 1735385.71 | 13.62 | G300E | 0 | 0
1560 | Story3 | B41 | 40 MPa RC Beam (25 cm x 25 cm) | Beam | 40MPa | Concrete Rectangular | 250 | 250 | 625 | 4587.5 | 0.29 | 701.45 | G300E | 1735385.71 | 13.62 | G300E | 0 | 0
1561 | Story3 | B42 | 40 MPa RC Beam (25 cm x 25 cm) | Beam | 40MPa | Concrete Rectangular | 250 | 250 | 625 | 4587.5 | 0.29 | 701.45 | G300E | 1774379.46 | 13.92 | G300E | 0 | 0
1562 | Story3 | B43 | 40 MPa RC Beam (25 cm x 25 cm) | Beam | 40MPa | Concrete Rectangular | 250 | 250 | 625 | 4587.5 | 0.29 | 701.45 | G300E | 1744233.04 | 13.69 | G300E | 0 | 0
1563 | Story3 | B44 | 40 MPa RC Beam (25 cm x 25 cm) | Beam | 40MPa | Concrete Rectangular | 250 | 250 | 625 | 4587.5 | 0.29 | 701.45 | G300E | 1616110.71 | 12.68 | G300E | 327350.89 | 2.57
1564 | Story3 | B45 | 40 MPa RC Beam (25 cm x 25 cm) | Beam | 40MPa | Concrete Rectangular | 250 | 250 | 625 | 4587.5 | 0.29 | 701.45 | G300E | 1264183.93 | 9.92 | G300E | 654701.79 | 5.14
1565 | Story3 | B46 | 40 MPa RC Beam (25 cm x 25 cm) | Beam | 40MPa | Concrete Rectangular | 250 | 250 | 625 | 4587.5 | 0.29 | 701.45 | G300E | 1249110.71 | 9.8 | G300E | 654701.79 | 5.14
1566 | Story3 | B47 | 40 MPa RC Beam (25 cm x 25 cm) | Beam | 40MPa | Concrete Rectangular | 250 | 250 | 625 | 4587.5 | 0.29 | 701.45 | G300E | 1895620.54 | 14.87 | G300E | 23893.5 | 0.19
1567 | Story3 | B48 | 40 MPa RC Beam (25 cm x 25 cm) | Beam | 40MPa | Concrete Rectangular | 250 | 250 | 625 | 4587.5 | 0.29 | 701.45 | G300E | 1732436.61 | 13.59 | G300E | 0 | 0
1568 | Story3 | B49 | 40 MPa RC Beam (25 cm x 25 cm) | Beam | 40MPa | Concrete Rectangular | 250 | 250 | 625 | 4587.5 | 0.29 | 701.45 | G300E | 1797644.64 | 14.1 | G300E | 0 | 0
1569 | Story3 | B5 | 40 MPa RC Beam (25 cm x 25 cm) | Beam | 40MPa | Concrete Rectangular | 250 | 250 | 625 | 4587.5 | 0.29 | 701.45 | G300E | 1614800 | 12.67 | G300E | 327350.89 | 2.57
1570 | Story3 | B50 | 40 MPa RC Beam (25 cm x 25 cm) | Beam | 40MPa | Concrete Rectangular | 250 | 250 | 625 | 4587.5 | 0.29 | 701.45 | G300E | 1629217.86 | 12.78 | G300E | 654701.79 | 5.14
1571 | Story3 | B51 | 40 MPa RC Beam (25 cm x 25 cm) | Beam | 40MPa | Concrete Rectangular | 250 | 250 | 625 | 4800 | 0.3 | 733.94 | G300E | 1859840 | 14.59 | G300E | 532800 | 4.18
1572 | Story3 | B55 | 40 MPa RC Beam (25 cm x 25 cm) | Beam | 40MPa | Concrete Rectangular | 250 | 250 | 625 | 4587.5 | 0.29 | 701.45 | G300E | 1757318.33 | 13.79 | G300E | 509212.5 | 4
1573 | Story3 | B56 | 40 MPa RC Beam (25 cm x 25 cm) | Beam | 40MPa | Concrete Rectangular | 250 | 250 | 625 | 4587.5 | 0.29 | 701.45 | G300E | 1629217.86 | 12.78 | G300E | 436467.86 | 3.42
1574 | Story3 | B57 | 40 MPa RC Beam (25 cm x 25 cm) | Beam | 40MPa | Concrete Rectangular | 250 | 250 | 625 | 4587.5 | 0.29 | 701.45 | G300E | 1798300 | 14.11 | G300E | 0 | 0
1575 | Story3 | B58 | 40 MPa RC Beam (25 cm x 25 cm) | Beam | 40MPa | Concrete Rectangular | 250 | 250 | 625 | 4587.5 | 0.29 | 701.45 | G300E | 1732108.93 | 13.59 | G300E | 0 | 0
1576 | Story3 | B59 | 40 MPa RC Beam (25 cm x 25 cm) | Beam | 40MPa | Concrete Rectangular | 250 | 250 | 625 | 4587.5 | 0.29 | 701.45 | G300E | 1895620.54 | 14.87 | G300E | 23893.5 | 0.19
1577 | Story3 | B6 | 40 MPa RC Beam (25 cm x 25 cm) | Beam | 40MPa | Concrete Rectangular | 250 | 250 | 625 | 4587.5 | 0.29 | 701.45 | G300E | 1264183.93 | 9.92 | G300E | 654701.79 | 5.14
1578 | Story3 | B60 | 40 MPa RC Beam (25 cm x 25 cm) | Beam | 40MPa | Concrete Rectangular | 250 | 250 | 625 | 4587.5 | 0.29 | 701.45 | G300E | 1249110.71 | 9.8 | G300E | 654701.79 | 5.14
1579 | Story3 | B61 | 40 MPa RC Beam (25 cm x 25 cm) | Beam | 40MPa | Concrete Rectangular | 250 | 250 | 625 | 4587.5 | 0.29 | 701.45 | G300E | 1264183.93 | 9.92 | G300E | 654701.79 | 5.14
1580 | Story3 | B62 | 40 MPa RC Beam (25 cm x 25 cm) | Beam | 40MPa | Concrete Rectangular | 250 | 250 | 625 | 4587.5 | 0.29 | 701.45 | G300E | 1895620.54 | 14.87 | G300E | 23893.5 | 0.19
1581 | Story3 | B63 | 40 MPa RC Beam (25 cm x 25 cm) | Beam | 40MPa | Concrete Rectangular | 250 | 250 | 625 | 4587.5 | 0.29 | 701.45 | G300E | 1744233.04 | 13.69 | G300E | 0 | 0
1582 | Story3 | B64 | 40 MPa RC Beam (25 cm x 25 cm) | Beam | 40MPa | Concrete Rectangular | 250 | 250 | 625 | 4587.5 | 0.29 | 701.45 | G300E | 1798300 | 14.11 | G300E | 0 | 0
1583 | Story3 | B65 | 40 MPa RC Beam (25 cm x 25 cm) | Beam | 40MPa | Concrete Rectangular | 250 | 250 | 625 | 4587.5 | 0.29 | 701.45 | G300E | 1735385.71 | 13.62 | G300E | 0 | 0
1584 | Story3 | B66 | 40 MPa RC Beam (25 cm x 25 cm) | Beam | 40MPa | Concrete Rectangular | 250 | 250 | 625 | 4800 | 0.3 | 733.94 | G300E | 1838400 | 14.42 | G300E | 532800 | 4.18
1585 | Story3 | B67 | 40 MPa RC Beam (25 cm x 25 cm) | Beam | 40MPa | Concrete Rectangular | 250 | 250 | 625 | 4587.5 | 0.29 | 701.45 | G300E | 1757318.33 | 13.79 | G300E | 509212.5 | 4
1586 | Story3 | B69 | 40 MPa RC Beam (25 cm x 25 cm) | Beam | 40MPa | Concrete Rectangular | 250 | 250 | 625 | 4587.5 | 0.29 | 701.45 | G300E | 1757318.33 | 13.79 | G300E | 509212.5 | 4
1587 | Story3 | B7 | 40 MPa RC Beam (25 cm x 25 cm) | Beam | 40MPa | Concrete Rectangular | 250 | 250 | 625 | 4587.5 | 0.29 | 701.45 | G300E | 1895620.54 | 14.87 | G300E | 23893.5 | 0.19
1588 | Story3 | B70 | 40 MPa RC Beam (25 cm x 25 cm) | Beam | 40MPa | Concrete Rectangular | 250 | 250 | 625 | 4587.5 | 0.29 | 701.45 | G300E | 1757318.33 | 13.79 | G300E | 509212.5 | 4
1589 | Story3 | B71 | 40 MPa RC Beam (25 cm x 25 cm) | Beam | 40MPa | Concrete Rectangular | 250 | 250 | 625 | 4587.5 | 0.29 | 701.45 | G300E | 1735385.71 | 13.62 | G300E | 0 | 0
1590 | Story3 | B72 | 40 MPa RC Beam (25 cm x 25 cm) | Beam | 40MPa | Concrete Rectangular | 250 | 250 | 625 | 4587.5 | 0.29 | 701.45 | G300E | 1798300 | 14.11 | G300E | 0 | 0
1591 | Story3 | B73 | 40 MPa RC Beam (25 cm x 25 cm) | Beam | 40MPa | Concrete Rectangular | 250 | 250 | 625 | 4587.5 | 0.29 | 701.45 | G300E | 1744233.04 | 13.69 | G300E | 0 | 0
1592 | Story3 | B74 | 40 MPa RC Beam (25 cm x 25 cm) | Beam | 40MPa | Concrete Rectangular | 250 | 250 | 625 | 4587.5 | 0.29 | 701.45 | G300E | 1895620.54 | 14.87 | G300E | 23893.5 | 0.19
1593 | Story3 | B75 | 40 MPa RC Beam (25 cm x 25 cm) | Beam | 40MPa | Concrete Rectangular | 250 | 250 | 625 | 4587.5 | 0.29 | 701.45 | G300E | 1264183.93 | 9.92 | G300E | 654701.79 | 5.14
1594 | Story3 | B76 | 40 MPa RC Beam (25 cm x 25 cm) | Beam | 40MPa | Concrete Rectangular | 250 | 250 | 625 | 4587.5 | 0.29 | 701.45 | G300E | 1332013.39 | 10.45 | G300E | 756937.5 | 5.94
1595 | Story3 | B77 | 40 MPa RC Beam (25 cm x 25 cm) | Beam | 40MPa | Concrete Rectangular | 250 | 250 | 625 | 4587.5 | 0.29 | 701.45 | G300E | 1616110.71 | 12.68 | G300E | 327350.89 | 2.57
1596 | Story3 | B78 | 40 MPa RC Beam (25 cm x 25 cm) | Beam | 40MPa | Concrete Rectangular | 250 | 250 | 625 | 4587.5 | 0.29 | 701.45 | G300E | 1711465.18 | 13.43 | G300E | 109116.96 | 0.86
1597 | Story3 | B79 | 40 MPa RC Beam (25 cm x 25 cm) | Beam | 40MPa | Concrete Rectangular | 250 | 250 | 625 | 4587.5 | 0.29 | 701.45 | G300E | 1774379.46 | 13.92 | G300E | 0 | 0
1598 | Story3 | B8 | 40 MPa RC Beam (25 cm x 25 cm) | Beam | 40MPa | Concrete Rectangular | 250 | 250 | 625 | 4587.5 | 0.29 | 701.45 | G300E | 1249110.71 | 9.8 | G300E | 654701.79 | 5.14
1599 | Story3 | B80 | 40 MPa RC Beam (25 cm x 25 cm) | Beam | 40MPa | Concrete Rectangular | 250 | 250 | 625 | 4587.5 | 0.29 | 701.45 | G300E | 1774379.46 | 13.92 | G300E | 0 | 0
1600 | Story3 | B81 | 40 MPa RC Beam (25 cm x 25 cm) | Beam | 40MPa | Concrete Rectangular | 250 | 250 | 625 | 4587.5 | 0.29 | 701.45 | G300E | 1735385.71 | 13.62 | G300E | 0 | 0
1601 | Story3 | B82 | 40 MPa RC Beam (25 cm x 25 cm) | Beam | 40MPa | Concrete Rectangular | 250 | 250 | 625 | 4587.5 | 0.29 | 701.45 | G300E | 1798300 | 14.11 | G300E | 0 | 0
1602 | Story3 | B83 | 40 MPa RC Beam (25 cm x 25 cm) | Beam | 40MPa | Concrete Rectangular | 250 | 250 | 625 | 4587.5 | 0.29 | 701.45 | G300E | 1629217.86 | 12.78 | G300E | 436467.86 | 3.42
1603 | Story3 | B84 | 40 MPa RC Beam (25 cm x 25 cm) | Beam | 40MPa | Concrete Rectangular | 250 | 250 | 625 | 4587.5 | 0.29 | 701.45 | G300E | 1798300 | 14.11 | G300E | 0 | 0
1604 | Story3 | B85 | 40 MPa RC Beam (25 cm x 25 cm) | Beam | 40MPa | Concrete Rectangular | 250 | 250 | 625 | 4587.5 | 0.29 | 701.45 | G300E | 1735385.71 | 13.62 | G300E | 0 | 0
1605 | Story3 | B86 | 40 MPa RC Beam (25 cm x 25 cm) | Beam | 40MPa | Concrete Rectangular | 250 | 250 | 625 | 4587.5 | 0.29 | 701.45 | G300E | 1774379.46 | 13.92 | G300E | 0 | 0
1606 | Story3 | B87 | 40 MPa RC Beam (25 cm x 25 cm) | Beam | 40MPa | Concrete Rectangular | 250 | 250 | 625 | 4587.5 | 0.29 | 701.45 | G300E | 1774379.46 | 13.92 | G300E | 0 | 0
1607 | Story3 | B88 | 40 MPa RC Beam (25 cm x 25 cm) | Beam | 40MPa | Concrete Rectangular | 250 | 250 | 625 | 4587.5 | 0.29 | 701.45 | G300E | 1711465.18 | 13.43 | G300E | 109116.96 | 0.86
1608 | Story3 | B89 | 40 MPa RC Beam (25 cm x 25 cm) | Beam | 40MPa | Concrete Rectangular | 250 | 250 | 625 | 4587.5 | 0.29 | 701.45 | G300E | 1616110.71 | 12.68 | G300E | 327350.89 | 2.57
1609 | Story3 | B9 | 40 MPa RC Beam (25 cm x 25 cm) | Beam | 40MPa | Concrete Rectangular | 250 | 250 | 625 | 4587.5 | 0.29 | 701.45 | G300E | 1895620.54 | 14.87 | G300E | 23893.5 | 0.19
1610 | Story3 | B90 | 40 MPa RC Beam (25 cm x 25 cm) | Beam | 40MPa | Concrete Rectangular | 250 | 250 | 625 | 4587.5 | 0.29 | 701.45 | G300E | 1332013.39 | 10.45 | G300E | 756937.5 | 5.94
1611 | Story3 | B91 | 40 MPa RC Beam (25 cm x 25 cm) | Beam | 40MPa | Concrete Rectangular | 250 | 250 | 625 | 4587.5 | 0.29 | 701.45 | G300E | 1339222.32 | 10.51 | G300E | 654701.79 | 5.14
1612 | Story3 | B92 | 40 MPa RC Beam (25 cm x 25 cm) | Beam | 40MPa | Concrete Rectangular | 250 | 250 | 625 | 4587.5 | 0.29 | 701.45 | G300E | 1815666.96 | 14.25 | G300E | 242127.43 | 1.9
1613 | Story3 | B93 | 40 MPa RC Beam (25 cm x 25 cm) | Beam | 40MPa | Concrete Rectangular | 250 | 250 | 625 | 4587.5 | 0.29 | 701.45 | G300E | 1815666.96 | 14.25 | G300E | 242127.43 | 1.9
1614 | Story3 | B94 | 40 MPa RC Beam (25 cm x 25 cm) | Beam | 40MPa | Concrete Rectangular | 250 | 250 | 625 | 4587.5 | 0.29 | 701.45 | G300E | 1711465.18 | 13.43 | G300E | 109116.96 | 0.86
1615 | Story3 | B95 | 40 MPa RC Beam (25 cm x 25 cm) | Beam | 40MPa | Concrete Rectangular | 250 | 250 | 625 | 4587.5 | 0.29 | 701.45 | G300E | 1616110.71 | 12.68 | G300E | 327350.89 | 2.57
1616 | Story3 | B96 | 40 MPa RC Beam (25 cm x 25 cm) | Beam | 40MPa | Concrete Rectangular | 250 | 250 | 625 | 4587.5 | 0.29 | 701.45 | G300E | 1744233.04 | 13.69 | G300E | 0 | 0
1617 | Story3 | B97 | 40 MPa RC Beam (25 cm x 25 cm) | Beam | 40MPa | Concrete Rectangular | 250 | 250 | 625 | 4587.5 | 0.29 | 701.45 | G300E | 1895620.54 | 14.87 | G300E | 23893.5 | 0.19
1618 | Story3 | B98 | 40 MPa RC Beam (25 cm x 25 cm) | Beam | 40MPa | Concrete Rectangular | 250 | 250 | 625 | 4587.5 | 0.29 | 701.45 | G300E | 1732108.93 | 13.59 | G300E | 0 | 0
1619 | Story3 | B99 | 40 MPa RC Beam (25 cm x 25 cm) | Beam | 40MPa | Concrete Rectangular | 250 | 250 | 625 | 4587.5 | 0.29 | 701.45 | G300E | 1895620.54 | 14.87 | G300E | 23893.5 | 0.19
1620 | Story4 | B1 | 40 MPa RC Beam (25 cm x 25 cm) | Beam | 40MPa | Concrete Rectangular | 250 | 250 | 625 | 4587.5 | 0.29 | 701.45 | G300E | 1302194.64 | 10.22 | G300E | 654701.79 | 5.14
1621 | Story4 | B10 | 40 MPa RC Beam (25 cm x 25 cm) | Beam | 40MPa | Concrete Rectangular | 250 | 250 | 625 | 4587.5 | 0.29 | 701.45 | G300E | 1336797.5 | 10.49 | G300E | 814740 | 6.39
1622 | Story4 | B100 | 40 MPa RC Beam (25 cm x 25 cm) | Beam | 40MPa | Concrete Rectangular | 250 | 250 | 625 | 4587.5 | 0.29 | 701.45 | G300E | 1665590.18 | 13.07 | G300E | 436467.86 | 3.42
1623 | Story4 | B101 | 40 MPa RC Beam (25 cm x 25 cm) | Beam | 40MPa | Concrete Rectangular | 250 | 250 | 625 | 4587.5 | 0.29 | 701.45 | G300E | 1496180.36 | 11.74 | G300E | 218233.93 | 1.71
1624 | Story4 | B102 | 40 MPa RC Beam (25 cm x 25 cm) | Beam | 40MPa | Concrete Rectangular | 250 | 250 | 625 | 4587.5 | 0.29 | 701.45 | G300E | 1719984.82 | 13.5 | G300E | 327350.89 | 2.57
1625 | Story4 | B103 | 40 MPa RC Beam (25 cm x 25 cm) | Beam | 40MPa | Concrete Rectangular | 250 | 250 | 625 | 4587.5 | 0.29 | 701.45 | G300E | 1642980.36 | 12.89 | G300E | 327350.89 | 2.57
1626 | Story4 | B104 | 40 MPa RC Beam (25 cm x 25 cm) | Beam | 40MPa | Concrete Rectangular | 250 | 250 | 625 | 4587.5 | 0.29 | 701.45 | G300E | 1642980.36 | 12.89 | G300E | 327350.89 | 2.57
1627 | Story4 | B105 | 40 MPa RC Beam (25 cm x 25 cm) | Beam | 40MPa | Concrete Rectangular | 250 | 250 | 625 | 4587.5 | 0.29 | 701.45 | G300E | 1334962.5 | 10.47 | G300E | 654701.79 | 5.14
1628 | Story4 | B106 | 40 MPa RC Beam (25 cm x 25 cm) | Beam | 40MPa | Concrete Rectangular | 250 | 250 | 625 | 4587.5 | 0.29 | 701.45 | G300E | 1334962.5 | 10.47 | G300E | 654701.79 | 5.14
1629 | Story4 | B107 | 40 MPa RC Beam (25 cm x 25 cm) | Beam | 40MPa | Concrete Rectangular | 250 | 250 | 625 | 4587.5 | 0.29 | 701.45 | G300E | 1439614.84 | 11.3 | G300E | 668341.41 | 5.24
1630 | Story4 | B108 | 40 MPa RC Beam (25 cm x 25 cm) | Beam | 40MPa | Concrete Rectangular | 250 | 250 | 625 | 4587.5 | 0.29 | 701.45 | G300E | 1336797.5 | 10.49 | G300E | 814740 | 6.39
1631 | Story4 | B109 | 40 MPa RC Beam (25 cm x 25 cm) | Beam | 40MPa | Concrete Rectangular | 250 | 250 | 625 | 4587.5 | 0.29 | 701.45 | G300E | 1282533.93 | 10.06 | G300E | 654701.79 | 5.14
1632 | Story4 | B11 | 40 MPa RC Beam (25 cm x 25 cm) | Beam | 40MPa | Concrete Rectangular | 250 | 250 | 625 | 4587.5 | 0.29 | 701.45 | G300E | 1496180.36 | 11.74 | G300E | 218233.93 | 1.71
1633 | Story4 | B110 | 40 MPa RC Beam (25 cm x 25 cm) | Beam | 40MPa | Concrete Rectangular | 250 | 250 | 625 | 4587.5 | 0.29 | 701.45 | G300E | 1336797.5 | 10.49 | G300E | 814740 | 6.39
1634 | Story4 | B111 | 40 MPa RC Beam (25 cm x 25 cm) | Beam | 40MPa | Concrete Rectangular | 250 | 250 | 625 | 4587.5 | 0.29 | 701.45 | G300E | 1556309.38 | 12.21 | G300E | 668341.41 | 5.24
1635 | Story4 | B112 | 40 MPa RC Beam (25 cm x 25 cm) | Beam | 40MPa | Concrete Rectangular | 250 | 250 | 625 | 4587.5 | 0.29 | 701.45 | G300E | 1334962.5 | 10.47 | G300E | 654701.79 | 5.14
1636 | Story4 | B12 | 40 MPa RC Beam (25 cm x 25 cm) | Beam | 40MPa | Concrete Rectangular | 250 | 250 | 625 | 4587.5 | 0.29 | 701.45 | G300E | 1556309.38 | 12.21 | G300E | 668341.41 | 5.24
1637 | Story4 | B13 | 40 MPa RC Beam (25 cm x 25 cm) | Beam | 40MPa | Concrete Rectangular | 250 | 250 | 625 | 4587.5 | 0.29 | 701.45 | G300E | 1642980.36 | 12.89 | G300E | 327350.89 | 2.57
1638 | Story4 | B14 | 40 MPa RC Beam (25 cm x 25 cm) | Beam | 40MPa | Concrete Rectangular | 250 | 250 | 625 | 4587.5 | 0.29 | 701.45 | G300E | 1334962.5 | 10.47 | G300E | 654701.79 | 5.14
1639 | Story4 | B15 | 40 MPa RC Beam (25 cm x 25 cm) | Beam | 40MPa | Concrete Rectangular | 250 | 250 | 625 | 4587.5 | 0.29 | 701.45 | G300E | 1334962.5 | 10.47 | G300E | 654701.79 | 5.14
1640 | Story4 | B16 | 40 MPa RC Beam (25 cm x 25 cm) | Beam | 40MPa | Concrete Rectangular | 250 | 250 | 625 | 4587.5 | 0.29 | 701.45 | G300E | 1438754.69 | 11.29 | G300E | 668341.41 | 5.24
1641 | Story4 | B17 | 40 MPa RC Beam (25 cm x 25 cm) | Beam | 40MPa | Concrete Rectangular | 250 | 250 | 625 | 4587.5 | 0.29 | 701.45 | G300E | 1618404.46 | 12.7 | G300E | 327350.89 | 2.57
1642 | Story4 | B18 | 40 MPa RC Beam (25 cm x 25 cm) | Beam | 40MPa | Concrete Rectangular | 250 | 250 | 625 | 4587.5 | 0.29 | 701.45 | G300E | 1678041.96 | 13.17 | G300E | 327350.89 | 2.57
1643 | Story4 | B19 | 40 MPa RC Beam (25 cm x 25 cm) | Beam | 40MPa | Concrete Rectangular | 250 | 250 | 625 | 4587.5 | 0.29 | 701.45 | G300E | 1685578.57 | 13.23 | G300E | 436467.86 | 3.42
1644 | Story4 | B2 | 40 MPa RC Beam (25 cm x 25 cm) | Beam | 40MPa | Concrete Rectangular | 250 | 250 | 625 | 4587.5 | 0.29 | 701.45 | G300E | 1307765.18 | 10.26 | G300E | 654701.79 | 5.14
1645 | Story4 | B20 | 40 MPa RC Beam (25 cm x 25 cm) | Beam | 40MPa | Concrete Rectangular | 250 | 250 | 625 | 4587.5 | 0.29 | 701.45 | G300E | 1754391.07 | 13.77 | G300E | 0 | 0
1646 | Story4 | B21 | 40 MPa RC Beam (25 cm x 25 cm) | Beam | 40MPa | Concrete Rectangular | 250 | 250 | 625 | 4587.5 | 0.29 | 701.45 | G300E | 1664279.46 | 13.06 | G300E | 436467.86 | 3.42
1647 | Story4 | B22 | 40 MPa RC Beam (25 cm x 25 cm) | Beam | 40MPa | Concrete Rectangular | 250 | 250 | 625 | 4587.5 | 0.29 | 701.45 | G300E | 1823858.93 | 14.31 | G300E | 23893.5 | 0.19
1648 | Story4 | B23 | 40 MPa RC Beam (25 cm x 25 cm) | Beam | 40MPa | Concrete Rectangular | 250 | 250 | 625 | 4587.5 | 0.29 | 701.45 | G300E | 1746199.11 | 13.7 | G300E | 0 | 0
1649 | Story4 | B24 | 40 MPa RC Beam (25 cm x 25 cm) | Beam | 40MPa | Concrete Rectangular | 250 | 250 | 625 | 4587.5 | 0.29 | 701.45 | G300E | 1826152.68 | 14.33 | G300E | 23893.5 | 0.19
1650 | Story4 | B25 | 40 MPa RC Beam (25 cm x 25 cm) | Beam | 40MPa | Concrete Rectangular | 250 | 250 | 625 | 4587.5 | 0.29 | 701.45 | G300E | 1665590.18 | 13.07 | G300E | 436467.86 | 3.42
1651 | Story4 | B26 | 40 MPa RC Beam (25 cm x 25 cm) | Beam | 40MPa | Concrete Rectangular | 250 | 250 | 625 | 4587.5 | 0.29 | 701.45 | G300E | 1794695.54 | 14.08 | G300E | 0 | 0
1652 | Story4 | B27 | 40 MPa RC Beam (25 cm x 25 cm) | Beam | 40MPa | Concrete Rectangular | 250 | 250 | 625 | 4587.5 | 0.29 | 701.45 | G300E | 1719984.82 | 13.5 | G300E | 327350.89 | 2.57
1653 | Story4 | B28 | 40 MPa RC Beam (25 cm x 25 cm) | Beam | 40MPa | Concrete Rectangular | 250 | 250 | 625 | 4587.5 | 0.29 | 701.45 | G300E | 1719984.82 | 13.5 | G300E | 327350.89 | 2.57
1654 | Story4 | B29 | 40 MPa RC Beam (25 cm x 25 cm) | Beam | 40MPa | Concrete Rectangular | 250 | 250 | 625 | 4587.5 | 0.29 | 701.45 | G300E | 1642980.36 | 12.89 | G300E | 327350.89 | 2.57
1655 | Story4 | B3 | 40 MPa RC Beam (25 cm x 25 cm) | Beam | 40MPa | Concrete Rectangular | 250 | 250 | 625 | 4587.5 | 0.29 | 701.45 | G300E | 1610867.86 | 12.64 | G300E | 327350.89 | 2.57
1656 | Story4 | B30 | 40 MPa RC Beam (25 cm x 25 cm) | Beam | 40MPa | Concrete Rectangular | 250 | 250 | 625 | 4587.5 | 0.29 | 701.45 | G300E | 1439614.84 | 11.3 | G300E | 668341.41 | 5.24
1657 | Story4 | B31 | 40 MPa RC Beam (25 cm x 25 cm) | Beam | 40MPa | Concrete Rectangular | 250 | 250 | 625 | 4587.5 | 0.29 | 701.45 | G300E | 1336797.5 | 10.49 | G300E | 814740 | 6.39
1658 | Story4 | B32 | 40 MPa RC Beam (25 cm x 25 cm) | Beam | 40MPa | Concrete Rectangular | 250 | 250 | 625 | 4587.5 | 0.29 | 701.45 | G300E | 1495197.32 | 11.73 | G300E | 218233.93 | 1.71
1659 | Story4 | B33 | 40 MPa RC Beam (25 cm x 25 cm) | Beam | 40MPa | Concrete Rectangular | 250 | 250 | 625 | 4587.5 | 0.29 | 701.45 | G300E | 1664279.46 | 13.06 | G300E | 436467.86 | 3.42
1660 | Story4 | B34 | 40 MPa RC Beam (25 cm x 25 cm) | Beam | 40MPa | Concrete Rectangular | 250 | 250 | 625 | 4587.5 | 0.29 | 701.45 | G300E | 1761927.68 | 13.82 | G300E | 0 | 0
1661 | Story4 | B35 | 40 MPa RC Beam (25 cm x 25 cm) | Beam | 40MPa | Concrete Rectangular | 250 | 250 | 625 | 4587.5 | 0.29 | 701.45 | G300E | 1689838.39 | 13.26 | G300E | 0 | 0
1662 | Story4 | B36 | 40 MPa RC Beam (25 cm x 25 cm) | Beam | 40MPa | Concrete Rectangular | 250 | 250 | 625 | 4587.5 | 0.29 | 701.45 | G300E | 1696064.29 | 13.31 | G300E | 0 | 0
1663 | Story4 | B37 | 40 MPa RC Beam (25 cm x 25 cm) | Beam | 40MPa | Concrete Rectangular | 250 | 250 | 625 | 4800 | 0.3 | 733.94 | G300E | 1936640 | 15.2 | G300E | 532800 | 4.18
1664 | Story4 | B38 | 40 MPa RC Beam (25 cm x 25 cm) | Beam | 40MPa | Concrete Rectangular | 250 | 250 | 625 | 4587.5 | 0.29 | 701.45 | G300E | 1611523.21 | 12.64 | G300E | 654701.79 | 5.14
1665 | Story4 | B39 | 40 MPa RC Beam (25 cm x 25 cm) | Beam | 40MPa | Concrete Rectangular | 250 | 250 | 625 | 4800 | 0.3 | 733.94 | G300E | 1988160 | 15.6 | G300E | 532800 | 4.18
1666 | Story4 | B4 | 40 MPa RC Beam (25 cm x 25 cm) | Beam | 40MPa | Concrete Rectangular | 250 | 250 | 625 | 4587.5 | 0.29 | 701.45 | G300E | 1438754.69 | 11.29 | G300E | 668341.41 | 5.24
1667 | Story4 | B40 | 40 MPa RC Beam (25 cm x 25 cm) | Beam | 40MPa | Concrete Rectangular | 250 | 250 | 625 | 4587.5 | 0.29 | 701.45 | G300E | 1728504.46 | 13.56 | G300E | 0 | 0
1668 | Story4 | B41 | 40 MPa RC Beam (25 cm x 25 cm) | Beam | 40MPa | Concrete Rectangular | 250 | 250 | 625 | 4587.5 | 0.29 | 701.45 | G300E | 1728504.46 | 13.56 | G300E | 0 | 0
1669 | Story4 | B42 | 40 MPa RC Beam (25 cm x 25 cm) | Beam | 40MPa | Concrete Rectangular | 250 | 250 | 625 | 4587.5 | 0.29 | 701.45 | G300E | 1794695.54 | 14.08 | G300E | 0 | 0
1670 | Story4 | B43 | 40 MPa RC Beam (25 cm x 25 cm) | Beam | 40MPa | Concrete Rectangular | 250 | 250 | 625 | 4587.5 | 0.29 | 701.45 | G300E | 1665590.18 | 13.07 | G300E | 436467.86 | 3.42
1671 | Story4 | B44 | 40 MPa RC Beam (25 cm x 25 cm) | Beam | 40MPa | Concrete Rectangular | 250 | 250 | 625 | 4587.5 | 0.29 | 701.45 | G300E | 1496180.36 | 11.74 | G300E | 218233.93 | 1.71
1672 | Story4 | B45 | 40 MPa RC Beam (25 cm x 25 cm) | Beam | 40MPa | Concrete Rectangular | 250 | 250 | 625 | 4587.5 | 0.29 | 701.45 | G300E | 1336797.5 | 10.49 | G300E | 814740 | 6.39
1673 | Story4 | B46 | 40 MPa RC Beam (25 cm x 25 cm) | Beam | 40MPa | Concrete Rectangular | 250 | 250 | 625 | 4587.5 | 0.29 | 701.45 | G300E | 1282533.93 | 10.06 | G300E | 654701.79 | 5.14
1674 | Story4 | B47 | 40 MPa RC Beam (25 cm x 25 cm) | Beam | 40MPa | Concrete Rectangular | 250 | 250 | 625 | 4587.5 | 0.29 | 701.45 | G300E | 1759961.61 | 13.81 | G300E | 351244.4 | 2.76
1675 | Story4 | B48 | 40 MPa RC Beam (25 cm x 25 cm) | Beam | 40MPa | Concrete Rectangular | 250 | 250 | 625 | 4587.5 | 0.29 | 701.45 | G300E | 1746199.11 | 13.7 | G300E | 0 | 0
1676 | Story4 | B49 | 40 MPa RC Beam (25 cm x 25 cm) | Beam | 40MPa | Concrete Rectangular | 250 | 250 | 625 | 4587.5 | 0.29 | 701.45 | G300E | 1825825 | 14.33 | G300E | 23893.5 | 0.19
1677 | Story4 | B5 | 40 MPa RC Beam (25 cm x 25 cm) | Beam | 40MPa | Concrete Rectangular | 250 | 250 | 625 | 4587.5 | 0.29 | 701.45 | G300E | 1494541.96 | 11.73 | G300E | 218233.93 | 1.71
1678 | Story4 | B50 | 40 MPa RC Beam (25 cm x 25 cm) | Beam | 40MPa | Concrete Rectangular | 250 | 250 | 625 | 4587.5 | 0.29 | 701.45 | G300E | 1611195.54 | 12.64 | G300E | 654701.79 | 5.14
1679 | Story4 | B51 | 40 MPa RC Beam (25 cm x 25 cm) | Beam | 40MPa | Concrete Rectangular | 250 | 250 | 625 | 4800 | 0.3 | 733.94 | G300E | 1880000 | 14.75 | G300E | 532800 | 4.18
1680 | Story4 | B55 | 40 MPa RC Beam (25 cm x 25 cm) | Beam | 40MPa | Concrete Rectangular | 250 | 250 | 625 | 4587.5 | 0.29 | 701.45 | G300E | 1900448.33 | 14.91 | G300E | 509212.5 | 4
1681 | Story4 | B56 | 40 MPa RC Beam (25 cm x 25 cm) | Beam | 40MPa | Concrete Rectangular | 250 | 250 | 625 | 4587.5 | 0.29 | 701.45 | G300E | 1610867.86 | 12.64 | G300E | 654701.79 | 5.14
1682 | Story4 | B57 | 40 MPa RC Beam (25 cm x 25 cm) | Beam | 40MPa | Concrete Rectangular | 250 | 250 | 625 | 4587.5 | 0.29 | 701.45 | G300E | 1826152.68 | 14.33 | G300E | 23893.5 | 0.19
1683 | Story4 | B58 | 40 MPa RC Beam (25 cm x 25 cm) | Beam | 40MPa | Concrete Rectangular | 250 | 250 | 625 | 4587.5 | 0.29 | 701.45 | G300E | 1745871.43 | 13.7 | G300E | 0 | 0
1684 | Story4 | B59 | 40 MPa RC Beam (25 cm x 25 cm) | Beam | 40MPa | Concrete Rectangular | 250 | 250 | 625 | 4587.5 | 0.29 | 701.45 | G300E | 1759961.61 | 13.81 | G300E | 351244.4 | 2.76
1685 | Story4 | B6 | 40 MPa RC Beam (25 cm x 25 cm) | Beam | 40MPa | Concrete Rectangular | 250 | 250 | 625 | 4587.5 | 0.29 | 701.45 | G300E | 1336797.5 | 10.49 | G300E | 814740 | 6.39
1686 | Story4 | B60 | 40 MPa RC Beam (25 cm x 25 cm) | Beam | 40MPa | Concrete Rectangular | 250 | 250 | 625 | 4587.5 | 0.29 | 701.45 | G300E | 1282533.93 | 10.06 | G300E | 654701.79 | 5.14
1687 | Story4 | B61 | 40 MPa RC Beam (25 cm x 25 cm) | Beam | 40MPa | Concrete Rectangular | 250 | 250 | 625 | 4587.5 | 0.29 | 701.45 | G300E | 1336797.5 | 10.49 | G300E | 814740 | 6.39
1688 | Story4 | B62 | 40 MPa RC Beam (25 cm x 25 cm) | Beam | 40MPa | Concrete Rectangular | 250 | 250 | 625 | 4587.5 | 0.29 | 701.45 | G300E | 1759961.61 | 13.81 | G300E | 351244.4 | 2.76
1689 | Story4 | B63 | 40 MPa RC Beam (25 cm x 25 cm) | Beam | 40MPa | Concrete Rectangular | 250 | 250 | 625 | 4587.5 | 0.29 | 701.45 | G300E | 1665590.18 | 13.07 | G300E | 436467.86 | 3.42
1690 | Story4 | B64 | 40 MPa RC Beam (25 cm x 25 cm) | Beam | 40MPa | Concrete Rectangular | 250 | 250 | 625 | 4587.5 | 0.29 | 701.45 | G300E | 1825825 | 14.33 | G300E | 23893.5 | 0.19
1691 | Story4 | B65 | 40 MPa RC Beam (25 cm x 25 cm) | Beam | 40MPa | Concrete Rectangular | 250 | 250 | 625 | 4587.5 | 0.29 | 701.45 | G300E | 1728504.46 | 13.56 | G300E | 0 | 0
1692 | Story4 | B66 | 40 MPa RC Beam (25 cm x 25 cm) | Beam | 40MPa | Concrete Rectangular | 250 | 250 | 625 | 4800 | 0.3 | 733.94 | G300E | 1988160 | 15.6 | G300E | 532800 | 4.18
1693 | Story4 | B67 | 40 MPa RC Beam (25 cm x 25 cm) | Beam | 40MPa | Concrete Rectangular | 250 | 250 | 625 | 4587.5 | 0.29 | 701.45 | G300E | 1900142.5 | 14.91 | G300E | 509212.5 | 4
1694 | Story4 | B69 | 40 MPa RC Beam (25 cm x 25 cm) | Beam | 40MPa | Concrete Rectangular | 250 | 250 | 625 | 4587.5 | 0.29 | 701.45 | G300E | 1900448.33 | 14.91 | G300E | 509212.5 | 4
1695 | Story4 | B7 | 40 MPa RC Beam (25 cm x 25 cm) | Beam | 40MPa | Concrete Rectangular | 250 | 250 | 625 | 4587.5 | 0.29 | 701.45 | G300E | 1759961.61 | 13.81 | G300E | 351244.4 | 2.76
1696 | Story4 | B70 | 40 MPa RC Beam (25 cm x 25 cm) | Beam | 40MPa | Concrete Rectangular | 250 | 250 | 625 | 4587.5 | 0.29 | 701.45 | G300E | 1900142.5 | 14.91 | G300E | 509212.5 | 4
1697 | Story4 | B71 | 40 MPa RC Beam (25 cm x 25 cm) | Beam | 40MPa | Concrete Rectangular | 250 | 250 | 625 | 4587.5 | 0.29 | 701.45 | G300E | 1728504.46 | 13.56 | G300E | 0 | 0
1698 | Story4 | B72 | 40 MPa RC Beam (25 cm x 25 cm) | Beam | 40MPa | Concrete Rectangular | 250 | 250 | 625 | 4587.5 | 0.29 | 701.45 | G300E | 1826152.68 | 14.33 | G300E | 23893.5 | 0.19
1699 | Story4 | B73 | 40 MPa RC Beam (25 cm x 25 cm) | Beam | 40MPa | Concrete Rectangular | 250 | 250 | 625 | 4587.5 | 0.29 | 701.45 | G300E | 1665590.18 | 13.07 | G300E | 436467.86 | 3.42
1700 | Story4 | B74 | 40 MPa RC Beam (25 cm x 25 cm) | Beam | 40MPa | Concrete Rectangular | 250 | 250 | 625 | 4587.5 | 0.29 | 701.45 | G300E | 1759961.61 | 13.81 | G300E | 351244.4 | 2.76
1701 | Story4 | B75 | 40 MPa RC Beam (25 cm x 25 cm) | Beam | 40MPa | Concrete Rectangular | 250 | 250 | 625 | 4587.5 | 0.29 | 701.45 | G300E | 1336797.5 | 10.49 | G300E | 814740 | 6.39
1702 | Story4 | B76 | 40 MPa RC Beam (25 cm x 25 cm) | Beam | 40MPa | Concrete Rectangular | 250 | 250 | 625 | 4587.5 | 0.29 | 701.45 | G300E | 1556309.38 | 12.21 | G300E | 668341.41 | 5.24
1703 | Story4 | B77 | 40 MPa RC Beam (25 cm x 25 cm) | Beam | 40MPa | Concrete Rectangular | 250 | 250 | 625 | 4587.5 | 0.29 | 701.45 | G300E | 1496180.36 | 11.74 | G300E | 218233.93 | 1.71
1704 | Story4 | B78 | 40 MPa RC Beam (25 cm x 25 cm) | Beam | 40MPa | Concrete Rectangular | 250 | 250 | 625 | 4587.5 | 0.29 | 701.45 | G300E | 1719984.82 | 13.5 | G300E | 327350.89 | 2.57
1705 | Story4 | B79 | 40 MPa RC Beam (25 cm x 25 cm) | Beam | 40MPa | Concrete Rectangular | 250 | 250 | 625 | 4587.5 | 0.29 | 701.45 | G300E | 1794695.54 | 14.08 | G300E | 0 | 0
1706 | Story4 | B8 | 40 MPa RC Beam (25 cm x 25 cm) | Beam | 40MPa | Concrete Rectangular | 250 | 250 | 625 | 4587.5 | 0.29 | 701.45 | G300E | 1282533.93 | 10.06 | G300E | 654701.79 | 5.14
1707 | Story4 | B80 | 40 MPa RC Beam (25 cm x 25 cm) | Beam | 40MPa | Concrete Rectangular | 250 | 250 | 625 | 4587.5 | 0.29 | 701.45 | G300E | 1794695.54 | 14.08 | G300E | 0 | 0
1708 | Story4 | B81 | 40 MPa RC Beam (25 cm x 25 cm) | Beam | 40MPa | Concrete Rectangular | 250 | 250 | 625 | 4587.5 | 0.29 | 701.45 | G300E | 1728504.46 | 13.56 | G300E | 0 | 0
1709 | Story4 | B82 | 40 MPa RC Beam (25 cm x 25 cm) | Beam | 40MPa | Concrete Rectangular | 250 | 250 | 625 | 4587.5 | 0.29 | 701.45 | G300E | 1826152.68 | 14.33 | G300E | 23893.5 | 0.19
1710 | Story4 | B83 | 40 MPa RC Beam (25 cm x 25 cm) | Beam | 40MPa | Concrete Rectangular | 250 | 250 | 625 | 4587.5 | 0.29 | 701.45 | G300E | 1610867.86 | 12.64 | G300E | 654701.79 | 5.14
1711 | Story4 | B84 | 40 MPa RC Beam (25 cm x 25 cm) | Beam | 40MPa | Concrete Rectangular | 250 | 250 | 625 | 4587.5 | 0.29 | 701.45 | G300E | 1826152.68 | 14.33 | G300E | 23893.5 | 0.19
1712 | Story4 | B85 | 40 MPa RC Beam (25 cm x 25 cm) | Beam | 40MPa | Concrete Rectangular | 250 | 250 | 625 | 4587.5 | 0.29 | 701.45 | G300E | 1728504.46 | 13.56 | G300E | 0 | 0
1713 | Story4 | B86 | 40 MPa RC Beam (25 cm x 25 cm) | Beam | 40MPa | Concrete Rectangular | 250 | 250 | 625 | 4587.5 | 0.29 | 701.45 | G300E | 1794695.54 | 14.08 | G300E | 0 | 0
1714 | Story4 | B87 | 40 MPa RC Beam (25 cm x 25 cm) | Beam | 40MPa | Concrete Rectangular | 250 | 250 | 625 | 4587.5 | 0.29 | 701.45 | G300E | 1794695.54 | 14.08 | G300E | 0 | 0
1715 | Story4 | B88 | 40 MPa RC Beam (25 cm x 25 cm) | Beam | 40MPa | Concrete Rectangular | 250 | 250 | 625 | 4587.5 | 0.29 | 701.45 | G300E | 1719984.82 | 13.5 | G300E | 327350.89 | 2.57
1716 | Story4 | B89 | 40 MPa RC Beam (25 cm x 25 cm) | Beam | 40MPa | Concrete Rectangular | 250 | 250 | 625 | 4587.5 | 0.29 | 701.45 | G300E | 1496180.36 | 11.74 | G300E | 218233.93 | 1.71
1717 | Story4 | B9 | 40 MPa RC Beam (25 cm x 25 cm) | Beam | 40MPa | Concrete Rectangular | 250 | 250 | 625 | 4587.5 | 0.29 | 701.45 | G300E | 1759961.61 | 13.81 | G300E | 351244.4 | 2.76
1718 | Story4 | B90 | 40 MPa RC Beam (25 cm x 25 cm) | Beam | 40MPa | Concrete Rectangular | 250 | 250 | 625 | 4587.5 | 0.29 | 701.45 | G300E | 1556309.38 | 12.21 | G300E | 668341.41 | 5.24
1719 | Story4 | B91 | 40 MPa RC Beam (25 cm x 25 cm) | Beam | 40MPa | Concrete Rectangular | 250 | 250 | 625 | 4587.5 | 0.29 | 701.45 | G300E | 1334962.5 | 10.47 | G300E | 654701.79 | 5.14
1720 | Story4 | B92 | 40 MPa RC Beam (25 cm x 25 cm) | Beam | 40MPa | Concrete Rectangular | 250 | 250 | 625 | 4587.5 | 0.29 | 701.45 | G300E | 1642980.36 | 12.89 | G300E | 327350.89 | 2.57
1721 | Story4 | B93 | 40 MPa RC Beam (25 cm x 25 cm) | Beam | 40MPa | Concrete Rectangular | 250 | 250 | 625 | 4587.5 | 0.29 | 701.45 | G300E | 1642980.36 | 12.89 | G300E | 327350.89 | 2.57
1722 | Story4 | B94 | 40 MPa RC Beam (25 cm x 25 cm) | Beam | 40MPa | Concrete Rectangular | 250 | 250 | 625 | 4587.5 | 0.29 | 701.45 | G300E | 1719984.82 | 13.5 | G300E | 327350.89 | 2.57
1723 | Story4 | B95 | 40 MPa RC Beam (25 cm x 25 cm) | Beam | 40MPa | Concrete Rectangular | 250 | 250 | 625 | 4587.5 | 0.29 | 701.45 | G300E | 1496180.36 | 11.74 | G300E | 218233.93 | 1.71
1724 | Story4 | B96 | 40 MPa RC Beam (25 cm x 25 cm) | Beam | 40MPa | Concrete Rectangular | 250 | 250 | 625 | 4587.5 | 0.29 | 701.45 | G300E | 1665590.18 | 13.07 | G300E | 436467.86 | 3.42
1725 | Story4 | B97 | 40 MPa RC Beam (25 cm x 25 cm) | Beam | 40MPa | Concrete Rectangular | 250 | 250 | 625 | 4587.5 | 0.29 | 701.45 | G300E | 1759961.61 | 13.81 | G300E | 351244.4 | 2.76
1726 | Story4 | B98 | 40 MPa RC Beam (25 cm x 25 cm) | Beam | 40MPa | Concrete Rectangular | 250 | 250 | 625 | 4587.5 | 0.29 | 701.45 | G300E | 1745871.43 | 13.7 | G300E | 0 | 0
1727 | Story4 | B99 | 40 MPa RC Beam (25 cm x 25 cm) | Beam | 40MPa | Concrete Rectangular | 250 | 250 | 625 | 4587.5 | 0.29 | 701.45 | G300E | 1759961.61 | 13.81 | G300E | 351244.4 | 2.76
1728 | Story5 | B1 | 40 MPa RC Beam (25 cm x 25 cm) | Beam | 40MPa | Concrete Rectangular | 250 | 250 | 625 | 4600 | 0.29 | 703.36 | G300E | 1339520 | 10.51 | G300E | 328721.37 | 2.58
1729 | Story5 | B10 | 40 MPa RC Beam (25 cm x 25 cm) | Beam | 40MPa | Concrete Rectangular | 250 | 250 | 625 | 4600 | 0.29 | 703.36 | G300E | 1360450 | 10.67 | G300E | 731052.12 | 5.74
1730 | Story5 | B100 | 40 MPa RC Beam (25 cm x 25 cm) | Beam | 40MPa | Concrete Rectangular | 250 | 250 | 625 | 4600 | 0.29 | 703.36 | G300E | 1694442.86 | 13.3 | G300E | 437657.14 | 3.43
1731 | Story5 | B101 | 40 MPa RC Beam (25 cm x 25 cm) | Beam | 40MPa | Concrete Rectangular | 250 | 250 | 625 | 4600 | 0.29 | 703.36 | G300E | 1868585.71 | 14.66 | G300E | 23958.61 | 0.19
1732 | Story5 | B102 | 40 MPa RC Beam (25 cm x 25 cm) | Beam | 40MPa | Concrete Rectangular | 250 | 250 | 625 | 4600 | 0.29 | 703.36 | G300E | 1791371.43 | 14.06 | G300E | 0 | 0
1733 | Story5 | B103 | 40 MPa RC Beam (25 cm x 25 cm) | Beam | 40MPa | Concrete Rectangular | 250 | 250 | 625 | 4600 | 0.29 | 703.36 | G300E | 1586671.43 | 12.45 | G300E | 656485.71 | 5.15
1734 | Story5 | B104 | 40 MPa RC Beam (25 cm x 25 cm) | Beam | 40MPa | Concrete Rectangular | 250 | 250 | 625 | 4600 | 0.29 | 703.36 | G300E | 1586671.43 | 12.45 | G300E | 656485.71 | 5.15
1735 | Story5 | B105 | 40 MPa RC Beam (25 cm x 25 cm) | Beam | 40MPa | Concrete Rectangular | 250 | 250 | 625 | 4600 | 0.29 | 703.36 | G300E | 1339520 | 10.51 | G300E | 430841.37 | 3.38
1736 | Story5 | B106 | 40 MPa RC Beam (25 cm x 25 cm) | Beam | 40MPa | Concrete Rectangular | 250 | 250 | 625 | 4600 | 0.29 | 703.36 | G300E | 1339520 | 10.51 | G300E | 430841.37 | 3.38
1737 | Story5 | B107 | 40 MPa RC Beam (25 cm x 25 cm) | Beam | 40MPa | Concrete Rectangular | 250 | 250 | 625 | 4600 | 0.29 | 703.36 | G300E | 1372442.86 | 10.77 | G300E | 656485.71 | 5.15
1738 | Story5 | B108 | 40 MPa RC Beam (25 cm x 25 cm) | Beam | 40MPa | Concrete Rectangular | 250 | 250 | 625 | 4600 | 0.29 | 703.36 | G300E | 1517712.5 | 11.91 | G300E | 731049.25 | 5.74
1739 | Story5 | B109 | 40 MPa RC Beam (25 cm x 25 cm) | Beam | 40MPa | Concrete Rectangular | 250 | 250 | 625 | 4600 | 0.29 | 703.36 | G300E | 1279457.14 | 10.04 | G300E | 656485.71 | 5.15
1740 | Story5 | B11 | 40 MPa RC Beam (25 cm x 25 cm) | Beam | 40MPa | Concrete Rectangular | 250 | 250 | 625 | 4600 | 0.29 | 703.36 | G300E | 1868585.71 | 14.66 | G300E | 23958.61 | 0.19
1741 | Story5 | B110 | 40 MPa RC Beam (25 cm x 25 cm) | Beam | 40MPa | Concrete Rectangular | 250 | 250 | 625 | 4600 | 0.29 | 703.36 | G300E | 1360450 | 10.67 | G300E | 731058.59 | 5.74
1742 | Story5 | B111 | 40 MPa RC Beam (25 cm x 25 cm) | Beam | 40MPa | Concrete Rectangular | 250 | 250 | 625 | 4600 | 0.29 | 703.36 | G300E | 1372442.86 | 10.77 | G300E | 656485.71 | 5.15
1743 | Story5 | B112 | 40 MPa RC Beam (25 cm x 25 cm) | Beam | 40MPa | Concrete Rectangular | 250 | 250 | 625 | 4600 | 0.29 | 703.36 | G300E | 1339520 | 10.51 | G300E | 430841.37 | 3.38
1744 | Story5 | B12 | 40 MPa RC Beam (25 cm x 25 cm) | Beam | 40MPa | Concrete Rectangular | 250 | 250 | 625 | 4600 | 0.29 | 703.36 | G300E | 1372442.86 | 10.77 | G300E | 656485.71 | 5.15
1745 | Story5 | B13 | 40 MPa RC Beam (25 cm x 25 cm) | Beam | 40MPa | Concrete Rectangular | 250 | 250 | 625 | 4600 | 0.29 | 703.36 | G300E | 1586671.43 | 12.45 | G300E | 656485.71 | 5.15
1746 | Story5 | B14 | 40 MPa RC Beam (25 cm x 25 cm) | Beam | 40MPa | Concrete Rectangular | 250 | 250 | 625 | 4600 | 0.29 | 703.36 | G300E | 1339520 | 10.51 | G300E | 430841.37 | 3.38
1747 | Story5 | B15 | 40 MPa RC Beam (25 cm x 25 cm) | Beam | 40MPa | Concrete Rectangular | 250 | 250 | 625 | 4600 | 0.29 | 703.36 | G300E | 1339520 | 10.51 | G300E | 430841.37 | 3.38
1748 | Story5 | B16 | 40 MPa RC Beam (25 cm x 25 cm) | Beam | 40MPa | Concrete Rectangular | 250 | 250 | 625 | 4600 | 0.29 | 703.36 | G300E | 1370142.86 | 10.75 | G300E | 656485.71 | 5.15
1749 | Story5 | B17 | 40 MPa RC Beam (25 cm x 25 cm) | Beam | 40MPa | Concrete Rectangular | 250 | 250 | 625 | 4600 | 0.29 | 703.36 | G300E | 1550200 | 12.16 | G300E | 656485.71 | 5.15
1750 | Story5 | B18 | 40 MPa RC Beam (25 cm x 25 cm) | Beam | 40MPa | Concrete Rectangular | 250 | 250 | 625 | 4600 | 0.29 | 703.36 | G300E | 1748000 | 13.72 | G300E | 0 | 0
1751 | Story5 | B19 | 40 MPa RC Beam (25 cm x 25 cm) | Beam | 40MPa | Concrete Rectangular | 250 | 250 | 625 | 4600 | 0.29 | 703.36 | G300E | 1756214.29 | 13.78 | G300E | 109414.29 | 0.86
1752 | Story5 | B2 | 40 MPa RC Beam (25 cm x 25 cm) | Beam | 40MPa | Concrete Rectangular | 250 | 250 | 625 | 4600 | 0.29 | 703.36 | G300E | 1278493.33 | 10.03 | G300E | 430841.37 | 3.38
1753 | Story5 | B20 | 40 MPa RC Beam (25 cm x 25 cm) | Beam | 40MPa | Concrete Rectangular | 250 | 250 | 625 | 4600 | 0.29 | 703.36 | G300E | 1777242.86 | 13.94 | G300E | 23958.61 | 0.19
1754 | Story5 | B21 | 40 MPa RC Beam (25 cm x 25 cm) | Beam | 40MPa | Concrete Rectangular | 250 | 250 | 625 | 4600 | 0.29 | 703.36 | G300E | 1693128.57 | 13.28 | G300E | 437657.14 | 3.43
1755 | Story5 | B22 | 40 MPa RC Beam (25 cm x 25 cm) | Beam | 40MPa | Concrete Rectangular | 250 | 250 | 625 | 4600 | 0.29 | 703.36 | G300E | 1864642.86 | 14.63 | G300E | 23958.61 | 0.19
1756 | Story5 | B23 | 40 MPa RC Beam (25 cm x 25 cm) | Beam | 40MPa | Concrete Rectangular | 250 | 250 | 625 | 4600 | 0.29 | 703.36 | G300E | 1718100 | 13.48 | G300E | 218828.57 | 1.72
1757 | Story5 | B24 | 40 MPa RC Beam (25 cm x 25 cm) | Beam | 40MPa | Concrete Rectangular | 250 | 250 | 625 | 4600 | 0.29 | 703.36 | G300E | 1865957.14 | 14.64 | G300E | 23958.61 | 0.19
1758 | Story5 | B25 | 40 MPa RC Beam (25 cm x 25 cm) | Beam | 40MPa | Concrete Rectangular | 250 | 250 | 625 | 4600 | 0.29 | 703.36 | G300E | 1694442.86 | 13.3 | G300E | 437657.14 | 3.43
1759 | Story5 | B26 | 40 MPa RC Beam (25 cm x 25 cm) | Beam | 40MPa | Concrete Rectangular | 250 | 250 | 625 | 4600 | 0.29 | 703.36 | G300E | 1818642.86 | 14.27 | G300E | 23958.61 | 0.19
1760 | Story5 | B27 | 40 MPa RC Beam (25 cm x 25 cm) | Beam | 40MPa | Concrete Rectangular | 250 | 250 | 625 | 4600 | 0.29 | 703.36 | G300E | 1791371.43 | 14.06 | G300E | 0 | 0
1761 | Story5 | B28 | 40 MPa RC Beam (25 cm x 25 cm) | Beam | 40MPa | Concrete Rectangular | 250 | 250 | 625 | 4600 | 0.29 | 703.36 | G300E | 1791371.43 | 14.06 | G300E | 0 | 0
1762 | Story5 | B29 | 40 MPa RC Beam (25 cm x 25 cm) | Beam | 40MPa | Concrete Rectangular | 250 | 250 | 625 | 4600 | 0.29 | 703.36 | G300E | 1586671.43 | 12.45 | G300E | 656485.71 | 5.15
1763 | Story5 | B3 | 40 MPa RC Beam (25 cm x 25 cm) | Beam | 40MPa | Concrete Rectangular | 250 | 250 | 625 | 4600 | 0.29 | 703.36 | G300E | 1548228.57 | 12.15 | G300E | 656485.71 | 5.15
1764 | Story5 | B30 | 40 MPa RC Beam (25 cm x 25 cm) | Beam | 40MPa | Concrete Rectangular | 250 | 250 | 625 | 4600 | 0.29 | 703.36 | G300E | 1372442.86 | 10.77 | G300E | 656485.71 | 5.15
1765 | Story5 | B31 | 40 MPa RC Beam (25 cm x 25 cm) | Beam | 40MPa | Concrete Rectangular | 250 | 250 | 625 | 4600 | 0.29 | 703.36 | G300E | 1517712.5 | 11.91 | G300E | 731037.75 | 5.74
1766 | Story5 | B32 | 40 MPa RC Beam (25 cm x 25 cm) | Beam | 40MPa | Concrete Rectangular | 250 | 250 | 625 | 4600 | 0.29 | 703.36 | G300E | 1867928.57 | 14.66 | G300E | 23958.61 | 0.19
1767 | Story5 | B33 | 40 MPa RC Beam (25 cm x 25 cm) | Beam | 40MPa | Concrete Rectangular | 250 | 250 | 625 | 4600 | 0.29 | 703.36 | G300E | 1693128.57 | 13.28 | G300E | 437657.14 | 3.43
1768 | Story5 | B34 | 40 MPa RC Beam (25 cm x 25 cm) | Beam | 40MPa | Concrete Rectangular | 250 | 250 | 625 | 4600 | 0.29 | 703.36 | G300E | 1785128.57 | 14.01 | G300E | 23958.61 | 0.19
1769 | Story5 | B35 | 40 MPa RC Beam (25 cm x 25 cm) | Beam | 40MPa | Concrete Rectangular | 250 | 250 | 625 | 4600 | 0.29 | 703.36 | G300E | 1697071.43 | 13.32 | G300E | 109414.29 | 0.86
1770 | Story5 | B36 | 40 MPa RC Beam (25 cm x 25 cm) | Beam | 40MPa | Concrete Rectangular | 250 | 250 | 625 | 4600 | 0.29 | 703.36 | G300E | 1704957.14 | 13.38 | G300E | 0 | 0
1771 | Story5 | B37 | 40 MPa RC Beam (25 cm x 25 cm) | Beam | 40MPa | Concrete Rectangular | 250 | 250 | 625 | 4800 | 0.3 | 733.94 | G300E | 1971840 | 15.47 | G300E | 639360 | 5.02
1772 | Story5 | B38 | 40 MPa RC Beam (25 cm x 25 cm) | Beam | 40MPa | Concrete Rectangular | 250 | 250 | 625 | 4600 | 0.29 | 703.36 | G300E | 1608028.57 | 12.62 | G300E | 656485.71 | 5.15
1773 | Story5 | B39 | 40 MPa RC Beam (25 cm x 25 cm) | Beam | 40MPa | Concrete Rectangular | 250 | 250 | 625 | 4800 | 0.3 | 733.94 | G300E | 2023680 | 15.88 | G300E | 639360 | 5.02
1774 | Story5 | B4 | 40 MPa RC Beam (25 cm x 25 cm) | Beam | 40MPa | Concrete Rectangular | 250 | 250 | 625 | 4600 | 0.29 | 703.36 | G300E | 1372114.29 | 10.77 | G300E | 656485.71 | 5.15
1775 | Story5 | B40 | 40 MPa RC Beam (25 cm x 25 cm) | Beam | 40MPa | Concrete Rectangular | 250 | 250 | 625 | 4600 | 0.29 | 703.36 | G300E | 1737814.29 | 13.64 | G300E | 109414.29 | 0.86
1776 | Story5 | B41 | 40 MPa RC Beam (25 cm x 25 cm) | Beam | 40MPa | Concrete Rectangular | 250 | 250 | 625 | 4600 | 0.29 | 703.36 | G300E | 1737814.29 | 13.64 | G300E | 109414.29 | 0.86
1777 | Story5 | B42 | 40 MPa RC Beam (25 cm x 25 cm) | Beam | 40MPa | Concrete Rectangular | 250 | 250 | 625 | 4600 | 0.29 | 703.36 | G300E | 1818642.86 | 14.27 | G300E | 23958.61 | 0.19
1778 | Story5 | B43 | 40 MPa RC Beam (25 cm x 25 cm) | Beam | 40MPa | Concrete Rectangular | 250 | 250 | 625 | 4600 | 0.29 | 703.36 | G300E | 1694442.86 | 13.3 | G300E | 437657.14 | 3.43
1779 | Story5 | B44 | 40 MPa RC Beam (25 cm x 25 cm) | Beam | 40MPa | Concrete Rectangular | 250 | 250 | 625 | 4600 | 0.29 | 703.36 | G300E | 1868585.71 | 14.66 | G300E | 23958.61 | 0.19
1780 | Story5 | B45 | 40 MPa RC Beam (25 cm x 25 cm) | Beam | 40MPa | Concrete Rectangular | 250 | 250 | 625 | 4600 | 0.29 | 703.36 | G300E | 1517712.5 | 11.91 | G300E | 731055.72 | 5.74
1781 | Story5 | B46 | 40 MPa RC Beam (25 cm x 25 cm) | Beam | 40MPa | Concrete Rectangular | 250 | 250 | 625 | 4600 | 0.29 | 703.36 | G300E | 1279457.14 | 10.04 | G300E | 656485.71 | 5.15
1782 | Story5 | B47 | 40 MPa RC Beam (25 cm x 25 cm) | Beam | 40MPa | Concrete Rectangular | 250 | 250 | 625 | 4600 | 0.29 | 703.36 | G300E | 1740771.43 | 13.66 | G300E | 218828.57 | 1.72
1783 | Story5 | B48 | 40 MPa RC Beam (25 cm x 25 cm) | Beam | 40MPa | Concrete Rectangular | 250 | 250 | 625 | 4600 | 0.29 | 703.36 | G300E | 1718100 | 13.48 | G300E | 218828.57 | 1.72
1784 | Story5 | B49 | 40 MPa RC Beam (25 cm x 25 cm) | Beam | 40MPa | Concrete Rectangular | 250 | 250 | 625 | 4600 | 0.29 | 703.36 | G300E | 1865957.14 | 14.64 | G300E | 23958.61 | 0.19
1785 | Story5 | B5 | 40 MPa RC Beam (25 cm x 25 cm) | Beam | 40MPa | Concrete Rectangular | 250 | 250 | 625 | 4600 | 0.29 | 703.36 | G300E | 1867928.57 | 14.66 | G300E | 23958.61 | 0.19
1786 | Story5 | B50 | 40 MPa RC Beam (25 cm x 25 cm) | Beam | 40MPa | Concrete Rectangular | 250 | 250 | 625 | 4600 | 0.29 | 703.36 | G300E | 1607700 | 12.61 | G300E | 656485.71 | 5.15
1787 | Story5 | B51 | 40 MPa RC Beam (25 cm x 25 cm) | Beam | 40MPa | Concrete Rectangular | 250 | 250 | 625 | 4800 | 0.3 | 733.94 | G300E | 1982400 | 15.55 | G300E | 639360 | 5.02
1788 | Story5 | B55 | 40 MPa RC Beam (25 cm x 25 cm) | Beam | 40MPa | Concrete Rectangular | 250 | 250 | 625 | 4600 | 0.29 | 703.36 | G300E | 1939360 | 15.22 | G300E | 612720 | 4.81
1789 | Story5 | B56 | 40 MPa RC Beam (25 cm x 25 cm) | Beam | 40MPa | Concrete Rectangular | 250 | 250 | 625 | 4600 | 0.29 | 703.36 | G300E | 1608028.57 | 12.62 | G300E | 656485.71 | 5.15
1790 | Story5 | B57 | 40 MPa RC Beam (25 cm x 25 cm) | Beam | 40MPa | Concrete Rectangular | 250 | 250 | 625 | 4600 | 0.29 | 703.36 | G300E | 1865957.14 | 14.64 | G300E | 23958.61 | 0.19
1791 | Story5 | B58 | 40 MPa RC Beam (25 cm x 25 cm) | Beam | 40MPa | Concrete Rectangular | 250 | 250 | 625 | 4600 | 0.29 | 703.36 | G300E | 1718428.57 | 13.48 | G300E | 218828.57 | 1.72
1792 | Story5 | B59 | 40 MPa RC Beam (25 cm x 25 cm) | Beam | 40MPa | Concrete Rectangular | 250 | 250 | 625 | 4600 | 0.29 | 703.36 | G300E | 1740442.86 | 13.66 | G300E | 218828.57 | 1.72
1793 | Story5 | B6 | 40 MPa RC Beam (25 cm x 25 cm) | Beam | 40MPa | Concrete Rectangular | 250 | 250 | 625 | 4600 | 0.29 | 703.36 | G300E | 1517712.5 | 11.91 | G300E | 731045.66 | 5.74
1794 | Story5 | B60 | 40 MPa RC Beam (25 cm x 25 cm) | Beam | 40MPa | Concrete Rectangular | 250 | 250 | 625 | 4600 | 0.29 | 703.36 | G300E | 1279457.14 | 10.04 | G300E | 656485.71 | 5.15
1795 | Story5 | B61 | 40 MPa RC Beam (25 cm x 25 cm) | Beam | 40MPa | Concrete Rectangular | 250 | 250 | 625 | 4600 | 0.29 | 703.36 | G300E | 1360450 | 10.67 | G300E | 731061.47 | 5.74
1796 | Story5 | B62 | 40 MPa RC Beam (25 cm x 25 cm) | Beam | 40MPa | Concrete Rectangular | 250 | 250 | 625 | 4600 | 0.29 | 703.36 | G300E | 1740442.86 | 13.66 | G300E | 218828.57 | 1.72
1797 | Story5 | B63 | 40 MPa RC Beam (25 cm x 25 cm) | Beam | 40MPa | Concrete Rectangular | 250 | 250 | 625 | 4600 | 0.29 | 703.36 | G300E | 1694442.86 | 13.3 | G300E | 437657.14 | 3.43
1798 | Story5 | B64 | 40 MPa RC Beam (25 cm x 25 cm) | Beam | 40MPa | Concrete Rectangular | 250 | 250 | 625 | 4600 | 0.29 | 703.36 | G300E | 1865957.14 | 14.64 | G300E | 23958.61 | 0.19
1799 | Story5 | B65 | 40 MPa RC Beam (25 cm x 25 cm) | Beam | 40MPa | Concrete Rectangular | 250 | 250 | 625 | 4600 | 0.29 | 703.36 | G300E | 1737814.29 | 13.64 | G300E | 109414.29 | 0.86
1800 | Story5 | B66 | 40 MPa RC Beam (25 cm x 25 cm) | Beam | 40MPa | Concrete Rectangular | 250 | 250 | 625 | 4800 | 0.3 | 733.94 | G300E | 2023680 | 15.88 | G300E | 639360 | 5.02
1801 | Story5 | B67 | 40 MPa RC Beam (25 cm x 25 cm) | Beam | 40MPa | Concrete Rectangular | 250 | 250 | 625 | 4600 | 0.29 | 703.36 | G300E | 1939360 | 15.22 | G300E | 612720 | 4.81
1802 | Story5 | B69 | 40 MPa RC Beam (25 cm x 25 cm) | Beam | 40MPa | Concrete Rectangular | 250 | 250 | 625 | 4600 | 0.29 | 703.36 | G300E | 1939360 | 15.22 | G300E | 612720 | 4.81
1803 | Story5 | B7 | 40 MPa RC Beam (25 cm x 25 cm) | Beam | 40MPa | Concrete Rectangular | 250 | 250 | 625 | 4600 | 0.29 | 703.36 | G300E | 1740771.43 | 13.66 | G300E | 218828.57 | 1.72
1804 | Story5 | B70 | 40 MPa RC Beam (25 cm x 25 cm) | Beam | 40MPa | Concrete Rectangular | 250 | 250 | 625 | 4600 | 0.29 | 703.36 | G300E | 1939360 | 15.22 | G300E | 612720 | 4.81
1805 | Story5 | B71 | 40 MPa RC Beam (25 cm x 25 cm) | Beam | 40MPa | Concrete Rectangular | 250 | 250 | 625 | 4600 | 0.29 | 703.36 | G300E | 1737814.29 | 13.64 | G300E | 109414.29 | 0.86
1806 | Story5 | B72 | 40 MPa RC Beam (25 cm x 25 cm) | Beam | 40MPa | Concrete Rectangular | 250 | 250 | 625 | 4600 | 0.29 | 703.36 | G300E | 1865957.14 | 14.64 | G300E | 23958.61 | 0.19
1807 | Story5 | B73 | 40 MPa RC Beam (25 cm x 25 cm) | Beam | 40MPa | Concrete Rectangular | 250 | 250 | 625 | 4600 | 0.29 | 703.36 | G300E | 1694442.86 | 13.3 | G300E | 437657.14 | 3.43
1808 | Story5 | B74 | 40 MPa RC Beam (25 cm x 25 cm) | Beam | 40MPa | Concrete Rectangular | 250 | 250 | 625 | 4600 | 0.29 | 703.36 | G300E | 1740442.86 | 13.66 | G300E | 218828.57 | 1.72
1809 | Story5 | B75 | 40 MPa RC Beam (25 cm x 25 cm) | Beam | 40MPa | Concrete Rectangular | 250 | 250 | 625 | 4600 | 0.29 | 703.36 | G300E | 1360450 | 10.67 | G300E | 731053.56 | 5.74
1810 | Story5 | B76 | 40 MPa RC Beam (25 cm x 25 cm) | Beam | 40MPa | Concrete Rectangular | 250 | 250 | 625 | 4600 | 0.29 | 703.36 | G300E | 1372442.86 | 10.77 | G300E | 656485.71 | 5.15
1811 | Story5 | B77 | 40 MPa RC Beam (25 cm x 25 cm) | Beam | 40MPa | Concrete Rectangular | 250 | 250 | 625 | 4600 | 0.29 | 703.36 | G300E | 1868585.71 | 14.66 | G300E | 23958.61 | 0.19
1812 | Story5 | B78 | 40 MPa RC Beam (25 cm x 25 cm) | Beam | 40MPa | Concrete Rectangular | 250 | 250 | 625 | 4600 | 0.29 | 703.36 | G300E | 1791371.43 | 14.06 | G300E | 0 | 0
1813 | Story5 | B79 | 40 MPa RC Beam (25 cm x 25 cm) | Beam | 40MPa | Concrete Rectangular | 250 | 250 | 625 | 4600 | 0.29 | 703.36 | G300E | 1818642.86 | 14.27 | G300E | 23958.61 | 0.19
1814 | Story5 | B8 | 40 MPa RC Beam (25 cm x 25 cm) | Beam | 40MPa | Concrete Rectangular | 250 | 250 | 625 | 4600 | 0.29 | 703.36 | G300E | 1279457.14 | 10.04 | G300E | 656485.71 | 5.15
1815 | Story5 | B80 | 40 MPa RC Beam (25 cm x 25 cm) | Beam | 40MPa | Concrete Rectangular | 250 | 250 | 625 | 4600 | 0.29 | 703.36 | G300E | 1818642.86 | 14.27 | G300E | 23958.61 | 0.19
1816 | Story5 | B81 | 40 MPa RC Beam (25 cm x 25 cm) | Beam | 40MPa | Concrete Rectangular | 250 | 250 | 625 | 4600 | 0.29 | 703.36 | G300E | 1737814.29 | 13.64 | G300E | 109414.29 | 0.86
1817 | Story5 | B82 | 40 MPa RC Beam (25 cm x 25 cm) | Beam | 40MPa | Concrete Rectangular | 250 | 250 | 625 | 4600 | 0.29 | 703.36 | G300E | 1865957.14 | 14.64 | G300E | 23958.61 | 0.19
1818 | Story5 | B83 | 40 MPa RC Beam (25 cm x 25 cm) | Beam | 40MPa | Concrete Rectangular | 250 | 250 | 625 | 4600 | 0.29 | 703.36 | G300E | 1608028.57 | 12.62 | G300E | 656485.71 | 5.15
1819 | Story5 | B84 | 40 MPa RC Beam (25 cm x 25 cm) | Beam | 40MPa | Concrete Rectangular | 250 | 250 | 625 | 4600 | 0.29 | 703.36 | G300E | 1865957.14 | 14.64 | G300E | 23958.61 | 0.19
1820 | Story5 | B85 | 40 MPa RC Beam (25 cm x 25 cm) | Beam | 40MPa | Concrete Rectangular | 250 | 250 | 625 | 4600 | 0.29 | 703.36 | G300E | 1737814.29 | 13.64 | G300E | 109414.29 | 0.86
1821 | Story5 | B86 | 40 MPa RC Beam (25 cm x 25 cm) | Beam | 40MPa | Concrete Rectangular | 250 | 250 | 625 | 4600 | 0.29 | 703.36 | G300E | 1818642.86 | 14.27 | G300E | 23958.61 | 0.19
1822 | Story5 | B87 | 40 MPa RC Beam (25 cm x 25 cm) | Beam | 40MPa | Concrete Rectangular | 250 | 250 | 625 | 4600 | 0.29 | 703.36 | G300E | 1818642.86 | 14.27 | G300E | 23958.61 | 0.19
1823 | Story5 | B88 | 40 MPa RC Beam (25 cm x 25 cm) | Beam | 40MPa | Concrete Rectangular | 250 | 250 | 625 | 4600 | 0.29 | 703.36 | G300E | 1791371.43 | 14.06 | G300E | 0 | 0
1824 | Story5 | B89 | 40 MPa RC Beam (25 cm x 25 cm) | Beam | 40MPa | Concrete Rectangular | 250 | 250 | 625 | 4600 | 0.29 | 703.36 | G300E | 1868585.71 | 14.66 | G300E | 23958.61 | 0.19
1825 | Story5 | B9 | 40 MPa RC Beam (25 cm x 25 cm) | Beam | 40MPa | Concrete Rectangular | 250 | 250 | 625 | 4600 | 0.29 | 703.36 | G300E | 1740442.86 | 13.66 | G300E | 218828.57 | 1.72
1826 | Story5 | B90 | 40 MPa RC Beam (25 cm x 25 cm) | Beam | 40MPa | Concrete Rectangular | 250 | 250 | 625 | 4600 | 0.29 | 703.36 | G300E | 1372442.86 | 10.77 | G300E | 656485.71 | 5.15
1827 | Story5 | B91 | 40 MPa RC Beam (25 cm x 25 cm) | Beam | 40MPa | Concrete Rectangular | 250 | 250 | 625 | 4600 | 0.29 | 703.36 | G300E | 1339520 | 10.51 | G300E | 430841.37 | 3.38
1828 | Story5 | B92 | 40 MPa RC Beam (25 cm x 25 cm) | Beam | 40MPa | Concrete Rectangular | 250 | 250 | 625 | 4600 | 0.29 | 703.36 | G300E | 1586671.43 | 12.45 | G300E | 656485.71 | 5.15
1829 | Story5 | B93 | 40 MPa RC Beam (25 cm x 25 cm) | Beam | 40MPa | Concrete Rectangular | 250 | 250 | 625 | 4600 | 0.29 | 703.36 | G300E | 1586671.43 | 12.45 | G300E | 656485.71 | 5.15
1830 | Story5 | B94 | 40 MPa RC Beam (25 cm x 25 cm) | Beam | 40MPa | Concrete Rectangular | 250 | 250 | 625 | 4600 | 0.29 | 703.36 | G300E | 1791371.43 | 14.06 | G300E | 0 | 0
1831 | Story5 | B95 | 40 MPa RC Beam (25 cm x 25 cm) | Beam | 40MPa | Concrete Rectangular | 250 | 250 | 625 | 4600 | 0.29 | 703.36 | G300E | 1868585.71 | 14.66 | G300E | 23958.61 | 0.19
1832 | Story5 | B96 | 40 MPa RC Beam (25 cm x 25 cm) | Beam | 40MPa | Concrete Rectangular | 250 | 250 | 625 | 4600 | 0.29 | 703.36 | G300E | 1694442.86 | 13.3 | G300E | 437657.14 | 3.43
1833 | Story5 | B97 | 40 MPa RC Beam (25 cm x 25 cm) | Beam | 40MPa | Concrete Rectangular | 250 | 250 | 625 | 4600 | 0.29 | 703.36 | G300E | 1740442.86 | 13.66 | G300E | 218828.57 | 1.72
1834 | Story5 | B98 | 40 MPa RC Beam (25 cm x 25 cm) | Beam | 40MPa | Concrete Rectangular | 250 | 250 | 625 | 4600 | 0.29 | 703.36 | G300E | 1718428.57 | 13.48 | G300E | 218828.57 | 1.72
1835 | Story5 | B99 | 40 MPa RC Beam (25 cm x 25 cm) | Beam | 40MPa | Concrete Rectangular | 250 | 250 | 625 | 4600 | 0.29 | 703.36 | G300E | 1740442.86 | 13.66 | G300E | 218828.57 | 1.72
1836 | Story6 | B1 | 40 MPa RC Beam (25 cm x 25 cm) | Beam | 40MPa | Concrete Rectangular | 250 | 250 | 625 | 4600 | 0.29 | 703.36 | G300E | 1312642.86 | 10.3 | G300E | 656485.71 | 5.15
1837 | Story6 | B10 | 40 MPa RC Beam (25 cm x 25 cm) | Beam | 40MPa | Concrete Rectangular | 250 | 250 | 625 | 4600 | 0.29 | 703.36 | G300E | 1290300 | 10.12 | G300E | 656485.71 | 5.15
1838 | Story6 | B100 | 40 MPa RC Beam (25 cm x 25 cm) | Beam | 40MPa | Concrete Rectangular | 250 | 250 | 625 | 4600 | 0.29 | 703.36 | G300E | 1743071.43 | 13.68 | G300E | 218828.57 | 1.72
1839 | Story6 | B101 | 40 MPa RC Beam (25 cm x 25 cm) | Beam | 40MPa | Concrete Rectangular | 250 | 250 | 625 | 4600 | 0.29 | 703.36 | G300E | 1953028.57 | 15.32 | G300E | 47917.21 | 0.38
1840 | Story6 | B102 | 40 MPa RC Beam (25 cm x 25 cm) | Beam | 40MPa | Concrete Rectangular | 250 | 250 | 625 | 4600 | 0.29 | 703.36 | G300E | 1764757.14 | 13.85 | G300E | 328242.86 | 2.58
1841 | Story6 | B103 | 40 MPa RC Beam (25 cm x 25 cm) | Beam | 40MPa | Concrete Rectangular | 250 | 250 | 625 | 4600 | 0.29 | 703.36 | G300E | 1913271.43 | 15.01 | G300E | 47917.21 | 0.38
1842 | Story6 | B104 | 40 MPa RC Beam (25 cm x 25 cm) | Beam | 40MPa | Concrete Rectangular | 250 | 250 | 625 | 4600 | 0.29 | 703.36 | G300E | 1913271.43 | 15.01 | G300E | 47917.21 | 0.38
1843 | Story6 | B105 | 40 MPa RC Beam (25 cm x 25 cm) | Beam | 40MPa | Concrete Rectangular | 250 | 250 | 625 | 4600 | 0.29 | 703.36 | G300E | 1344185.71 | 10.55 | G300E | 656485.71 | 5.15
1844 | Story6 | B106 | 40 MPa RC Beam (25 cm x 25 cm) | Beam | 40MPa | Concrete Rectangular | 250 | 250 | 625 | 4600 | 0.29 | 703.36 | G300E | 1344185.71 | 10.55 | G300E | 656485.71 | 5.15
1845 | Story6 | B107 | 40 MPa RC Beam (25 cm x 25 cm) | Beam | 40MPa | Concrete Rectangular | 250 | 250 | 625 | 4600 | 0.29 | 703.36 | G300E | 1276828.57 | 10.02 | G300E | 656485.71 | 5.15
1846 | Story6 | B108 | 40 MPa RC Beam (25 cm x 25 cm) | Beam | 40MPa | Concrete Rectangular | 250 | 250 | 625 | 4600 | 0.29 | 703.36 | G300E | 1290300 | 10.12 | G300E | 656485.71 | 5.15
1847 | Story6 | B109 | 40 MPa RC Beam (25 cm x 25 cm) | Beam | 40MPa | Concrete Rectangular | 250 | 250 | 625 | 4600 | 0.29 | 703.36 | G300E | 1230171.43 | 9.65 | G300E | 1531800 | 12.02
1848 | Story6 | B11 | 40 MPa RC Beam (25 cm x 25 cm) | Beam | 40MPa | Concrete Rectangular | 250 | 250 | 625 | 4600 | 0.29 | 703.36 | G300E | 1953028.57 | 15.32 | G300E | 47917.21 | 0.38
1849 | Story6 | B110 | 40 MPa RC Beam (25 cm x 25 cm) | Beam | 40MPa | Concrete Rectangular | 250 | 250 | 625 | 4600 | 0.29 | 703.36 | G300E | 1290300 | 10.12 | G300E | 656485.71 | 5.15
1850 | Story6 | B111 | 40 MPa RC Beam (25 cm x 25 cm) | Beam | 40MPa | Concrete Rectangular | 250 | 250 | 625 | 4600 | 0.29 | 703.36 | G300E | 1276828.57 | 10.02 | G300E | 656485.71 | 5.15
1851 | Story6 | B112 | 40 MPa RC Beam (25 cm x 25 cm) | Beam | 40MPa | Concrete Rectangular | 250 | 250 | 625 | 4600 | 0.29 | 703.36 | G300E | 1344185.71 | 10.55 | G300E | 656485.71 | 5.15
1852 | Story6 | B12 | 40 MPa RC Beam (25 cm x 25 cm) | Beam | 40MPa | Concrete Rectangular | 250 | 250 | 625 | 4600 | 0.29 | 703.36 | G300E | 1276828.57 | 10.02 | G300E | 656485.71 | 5.15
1853 | Story6 | B13 | 40 MPa RC Beam (25 cm x 25 cm) | Beam | 40MPa | Concrete Rectangular | 250 | 250 | 625 | 4600 | 0.29 | 703.36 | G300E | 1913271.43 | 15.01 | G300E | 47917.21 | 0.38
1854 | Story6 | B14 | 40 MPa RC Beam (25 cm x 25 cm) | Beam | 40MPa | Concrete Rectangular | 250 | 250 | 625 | 4600 | 0.29 | 703.36 | G300E | 1344185.71 | 10.55 | G300E | 656485.71 | 5.15
1855 | Story6 | B15 | 40 MPa RC Beam (25 cm x 25 cm) | Beam | 40MPa | Concrete Rectangular | 250 | 250 | 625 | 4600 | 0.29 | 703.36 | G300E | 1344185.71 | 10.55 | G300E | 656485.71 | 5.15
1856 | Story6 | B16 | 40 MPa RC Beam (25 cm x 25 cm) | Beam | 40MPa | Concrete Rectangular | 250 | 250 | 625 | 4600 | 0.29 | 703.36 | G300E | 1274857.14 | 10 | G300E | 656485.71 | 5.15
1857 | Story6 | B17 | 40 MPa RC Beam (25 cm x 25 cm) | Beam | 40MPa | Concrete Rectangular | 250 | 250 | 625 | 4600 | 0.29 | 703.36 | G300E | 1887971.43 | 14.81 | G300E | 47917.21 | 0.38
1858 | Story6 | B18 | 40 MPa RC Beam (25 cm x 25 cm) | Beam | 40MPa | Concrete Rectangular | 250 | 250 | 625 | 4600 | 0.29 | 703.36 | G300E | 1721057.14 | 13.5 | G300E | 328242.86 | 2.58
1859 | Story6 | B19 | 40 MPa RC Beam (25 cm x 25 cm) | Beam | 40MPa | Concrete Rectangular | 250 | 250 | 625 | 4600 | 0.29 | 703.36 | G300E | 1730257.14 | 13.58 | G300E | 437657.14 | 3.43
1860 | Story6 | B2 | 40 MPa RC Beam (25 cm x 25 cm) | Beam | 40MPa | Concrete Rectangular | 250 | 250 | 625 | 4600 | 0.29 | 703.36 | G300E | 1317571.43 | 10.34 | G300E | 656485.71 | 5.15
1861 | Story6 | B20 | 40 MPa RC Beam (25 cm x 25 cm) | Beam | 40MPa | Concrete Rectangular | 250 | 250 | 625 | 4600 | 0.29 | 703.36 | G300E | 1777571.43 | 13.95 | G300E | 23958.61 | 0.19
1862 | Story6 | B21 | 40 MPa RC Beam (25 cm x 25 cm) | Beam | 40MPa | Concrete Rectangular | 250 | 250 | 625 | 4600 | 0.29 | 703.36 | G300E | 1742085.71 | 13.67 | G300E | 218828.57 | 1.72
1863 | Story6 | B22 | 40 MPa RC Beam (25 cm x 25 cm) | Beam | 40MPa | Concrete Rectangular | 250 | 250 | 625 | 4600 | 0.29 | 703.36 | G300E | 1883042.86 | 14.78 | G300E | 23958.61 | 0.19
1864 | Story6 | B23 | 40 MPa RC Beam (25 cm x 25 cm) | Beam | 40MPa | Concrete Rectangular | 250 | 250 | 625 | 4600 | 0.29 | 703.36 | G300E | 1642857.14 | 12.89 | G300E | 656485.71 | 5.15
1865 | Story6 | B24 | 40 MPa RC Beam (25 cm x 25 cm) | Beam | 40MPa | Concrete Rectangular | 250 | 250 | 625 | 4600 | 0.29 | 703.36 | G300E | 1883371.43 | 14.78 | G300E | 23958.61 | 0.19
1866 | Story6 | B25 | 40 MPa RC Beam (25 cm x 25 cm) | Beam | 40MPa | Concrete Rectangular | 250 | 250 | 625 | 4600 | 0.29 | 703.36 | G300E | 1743071.43 | 13.68 | G300E | 218828.57 | 1.72
1867 | Story6 | B26 | 40 MPa RC Beam (25 cm x 25 cm) | Beam | 40MPa | Concrete Rectangular | 250 | 250 | 625 | 4600 | 0.29 | 703.36 | G300E | 1818642.86 | 14.27 | G300E | 23958.61 | 0.19
1868 | Story6 | B27 | 40 MPa RC Beam (25 cm x 25 cm) | Beam | 40MPa | Concrete Rectangular | 250 | 250 | 625 | 4600 | 0.29 | 703.36 | G300E | 1764757.14 | 13.85 | G300E | 328242.86 | 2.58
1869 | Story6 | B28 | 40 MPa RC Beam (25 cm x 25 cm) | Beam | 40MPa | Concrete Rectangular | 250 | 250 | 625 | 4600 | 0.29 | 703.36 | G300E | 1764757.14 | 13.85 | G300E | 328242.86 | 2.58
1870 | Story6 | B29 | 40 MPa RC Beam (25 cm x 25 cm) | Beam | 40MPa | Concrete Rectangular | 250 | 250 | 625 | 4600 | 0.29 | 703.36 | G300E | 1913271.43 | 15.01 | G300E | 47917.21 | 0.38
1871 | Story6 | B3 | 40 MPa RC Beam (25 cm x 25 cm) | Beam | 40MPa | Concrete Rectangular | 250 | 250 | 625 | 4600 | 0.29 | 703.36 | G300E | 1879428.57 | 14.75 | G300E | 47917.21 | 0.38
1872 | Story6 | B30 | 40 MPa RC Beam (25 cm x 25 cm) | Beam | 40MPa | Concrete Rectangular | 250 | 250 | 625 | 4600 | 0.29 | 703.36 | G300E | 1276828.57 | 10.02 | G300E | 656485.71 | 5.15
1873 | Story6 | B31 | 40 MPa RC Beam (25 cm x 25 cm) | Beam | 40MPa | Concrete Rectangular | 250 | 250 | 625 | 4600 | 0.29 | 703.36 | G300E | 1290300 | 10.12 | G300E | 656485.71 | 5.15
1874 | Story6 | B32 | 40 MPa RC Beam (25 cm x 25 cm) | Beam | 40MPa | Concrete Rectangular | 250 | 250 | 625 | 4600 | 0.29 | 703.36 | G300E | 1951714.29 | 15.31 | G300E | 47917.21 | 0.38
1875 | Story6 | B33 | 40 MPa RC Beam (25 cm x 25 cm) | Beam | 40MPa | Concrete Rectangular | 250 | 250 | 625 | 4600 | 0.29 | 703.36 | G300E | 1741757.14 | 13.67 | G300E | 218828.57 | 1.72
1876 | Story6 | B34 | 40 MPa RC Beam (25 cm x 25 cm) | Beam | 40MPa | Concrete Rectangular | 250 | 250 | 625 | 4600 | 0.29 | 703.36 | G300E | 1786114.29 | 14.01 | G300E | 23958.61 | 0.19
1877 | Story6 | B35 | 40 MPa RC Beam (25 cm x 25 cm) | Beam | 40MPa | Concrete Rectangular | 250 | 250 | 625 | 4600 | 0.29 | 703.36 | G300E | 1690828.57 | 13.27 | G300E | 218828.57 | 1.72
1878 | Story6 | B36 | 40 MPa RC Beam (25 cm x 25 cm) | Beam | 40MPa | Concrete Rectangular | 250 | 250 | 625 | 4600 | 0.29 | 703.36 | G300E | 1697728.57 | 13.32 | G300E | 218828.57 | 1.72
1879 | Story6 | B37 | 40 MPa RC Beam (25 cm x 25 cm) | Beam | 40MPa | Concrete Rectangular | 250 | 250 | 625 | 4800 | 0.3 | 733.94 | G300E | 1933120 | 15.17 | G300E | 639360 | 5.02
1880 | Story6 | B38 | 40 MPa RC Beam (25 cm x 25 cm) | Beam | 40MPa | Concrete Rectangular | 250 | 250 | 625 | 4600 | 0.29 | 703.36 | G300E | 1585028.57 | 12.44 | G300E | 656485.71 | 5.15
1881 | Story6 | B39 | 40 MPa RC Beam (25 cm x 25 cm) | Beam | 40MPa | Concrete Rectangular | 250 | 250 | 625 | 4800 | 0.3 | 733.94 | G300E | 2051840 | 16.1 | G300E | 662693.6 | 5.2
1882 | Story6 | B4 | 40 MPa RC Beam (25 cm x 25 cm) | Beam | 40MPa | Concrete Rectangular | 250 | 250 | 625 | 4600 | 0.29 | 703.36 | G300E | 1276171.43 | 10.01 | G300E | 656485.71 | 5.15
1883 | Story6 | B40 | 40 MPa RC Beam (25 cm x 25 cm) | Beam | 40MPa | Concrete Rectangular | 250 | 250 | 625 | 4600 | 0.29 | 703.36 | G300E | 1730914.29 | 13.58 | G300E | 218828.57 | 1.72
1884 | Story6 | B41 | 40 MPa RC Beam (25 cm x 25 cm) | Beam | 40MPa | Concrete Rectangular | 250 | 250 | 625 | 4600 | 0.29 | 703.36 | G300E | 1730585.71 | 13.58 | G300E | 218828.57 | 1.72
1885 | Story6 | B42 | 40 MPa RC Beam (25 cm x 25 cm) | Beam | 40MPa | Concrete Rectangular | 250 | 250 | 625 | 4600 | 0.29 | 703.36 | G300E | 1818642.86 | 14.27 | G300E | 23958.61 | 0.19
1886 | Story6 | B43 | 40 MPa RC Beam (25 cm x 25 cm) | Beam | 40MPa | Concrete Rectangular | 250 | 250 | 625 | 4600 | 0.29 | 703.36 | G300E | 1743071.43 | 13.68 | G300E | 218828.57 | 1.72
1887 | Story6 | B44 | 40 MPa RC Beam (25 cm x 25 cm) | Beam | 40MPa | Concrete Rectangular | 250 | 250 | 625 | 4600 | 0.29 | 703.36 | G300E | 1953028.57 | 15.32 | G300E | 47917.21 | 0.38
1888 | Story6 | B45 | 40 MPa RC Beam (25 cm x 25 cm) | Beam | 40MPa | Concrete Rectangular | 250 | 250 | 625 | 4600 | 0.29 | 703.36 | G300E | 1290300 | 10.12 | G300E | 656485.71 | 5.15
1889 | Story6 | B46 | 40 MPa RC Beam (25 cm x 25 cm) | Beam | 40MPa | Concrete Rectangular | 250 | 250 | 625 | 4600 | 0.29 | 703.36 | G300E | 1230171.43 | 9.65 | G300E | 1531800 | 12.02
1890 | Story6 | B47 | 40 MPa RC Beam (25 cm x 25 cm) | Beam | 40MPa | Concrete Rectangular | 250 | 250 | 625 | 4600 | 0.29 | 703.36 | G300E | 1672100 | 13.12 | G300E | 328242.86 | 2.58
1891 | Story6 | B48 | 40 MPa RC Beam (25 cm x 25 cm) | Beam | 40MPa | Concrete Rectangular | 250 | 250 | 625 | 4600 | 0.29 | 703.36 | G300E | 1642857.14 | 12.89 | G300E | 656485.71 | 5.15
1892 | Story6 | B49 | 40 MPa RC Beam (25 cm x 25 cm) | Beam | 40MPa | Concrete Rectangular | 250 | 250 | 625 | 4600 | 0.29 | 703.36 | G300E | 1883042.86 | 14.78 | G300E | 23958.61 | 0.19
1893 | Story6 | B5 | 40 MPa RC Beam (25 cm x 25 cm) | Beam | 40MPa | Concrete Rectangular | 250 | 250 | 625 | 4600 | 0.29 | 703.36 | G300E | 1951385.71 | 15.31 | G300E | 47917.21 | 0.38
1894 | Story6 | B50 | 40 MPa RC Beam (25 cm x 25 cm) | Beam | 40MPa | Concrete Rectangular | 250 | 250 | 625 | 4600 | 0.29 | 703.36 | G300E | 1585028.57 | 12.44 | G300E | 656485.71 | 5.15
1895 | Story6 | B51 | 40 MPa RC Beam (25 cm x 25 cm) | Beam | 40MPa | Concrete Rectangular | 250 | 250 | 625 | 4800 | 0.3 | 733.94 | G300E | 1943360 | 15.25 | G300E | 639360 | 5.02
1896 | Story6 | B55 | 40 MPa RC Beam (25 cm x 25 cm) | Beam | 40MPa | Concrete Rectangular | 250 | 250 | 625 | 4600 | 0.29 | 703.36 | G300E | 1966346.67 | 15.43 | G300E | 635081.37 | 4.98
1897 | Story6 | B56 | 40 MPa RC Beam (25 cm x 25 cm) | Beam | 40MPa | Concrete Rectangular | 250 | 250 | 625 | 4600 | 0.29 | 703.36 | G300E | 1585028.57 | 12.44 | G300E | 656485.71 | 5.15
1898 | Story6 | B57 | 40 MPa RC Beam (25 cm x 25 cm) | Beam | 40MPa | Concrete Rectangular | 250 | 250 | 625 | 4600 | 0.29 | 703.36 | G300E | 1884028.57 | 14.78 | G300E | 23958.61 | 0.19
1899 | Story6 | B58 | 40 MPa RC Beam (25 cm x 25 cm) | Beam | 40MPa | Concrete Rectangular | 250 | 250 | 625 | 4600 | 0.29 | 703.36 | G300E | 1642857.14 | 12.89 | G300E | 656485.71 | 5.15
1900 | Story6 | B59 | 40 MPa RC Beam (25 cm x 25 cm) | Beam | 40MPa | Concrete Rectangular | 250 | 250 | 625 | 4600 | 0.29 | 703.36 | G300E | 1671771.43 | 13.12 | G300E | 328242.86 | 2.58
1901 | Story6 | B6 | 40 MPa RC Beam (25 cm x 25 cm) | Beam | 40MPa | Concrete Rectangular | 250 | 250 | 625 | 4600 | 0.29 | 703.36 | G300E | 1290300 | 10.12 | G300E | 656485.71 | 5.15
1902 | Story6 | B60 | 40 MPa RC Beam (25 cm x 25 cm) | Beam | 40MPa | Concrete Rectangular | 250 | 250 | 625 | 4600 | 0.29 | 703.36 | G300E | 1230171.43 | 9.65 | G300E | 1531800 | 12.02
1903 | Story6 | B61 | 40 MPa RC Beam (25 cm x 25 cm) | Beam | 40MPa | Concrete Rectangular | 250 | 250 | 625 | 4600 | 0.29 | 703.36 | G300E | 1290300 | 10.12 | G300E | 656485.71 | 5.15
1904 | Story6 | B62 | 40 MPa RC Beam (25 cm x 25 cm) | Beam | 40MPa | Concrete Rectangular | 250 | 250 | 625 | 4600 | 0.29 | 703.36 | G300E | 1672100 | 13.12 | G300E | 328242.86 | 2.58
1905 | Story6 | B63 | 40 MPa RC Beam (25 cm x 25 cm) | Beam | 40MPa | Concrete Rectangular | 250 | 250 | 625 | 4600 | 0.29 | 703.36 | G300E | 1743071.43 | 13.68 | G300E | 218828.57 | 1.72
1906 | Story6 | B64 | 40 MPa RC Beam (25 cm x 25 cm) | Beam | 40MPa | Concrete Rectangular | 250 | 250 | 625 | 4600 | 0.29 | 703.36 | G300E | 1883371.43 | 14.78 | G300E | 23958.61 | 0.19
1907 | Story6 | B65 | 40 MPa RC Beam (25 cm x 25 cm) | Beam | 40MPa | Concrete Rectangular | 250 | 250 | 625 | 4600 | 0.29 | 703.36 | G300E | 1730914.29 | 13.58 | G300E | 218828.57 | 1.72
1908 | Story6 | B66 | 40 MPa RC Beam (25 cm x 25 cm) | Beam | 40MPa | Concrete Rectangular | 250 | 250 | 625 | 4800 | 0.3 | 733.94 | G300E | 2051840 | 16.1 | G300E | 662693.6 | 5.2
1909 | Story6 | B67 | 40 MPa RC Beam (25 cm x 25 cm) | Beam | 40MPa | Concrete Rectangular | 250 | 250 | 625 | 4600 | 0.29 | 703.36 | G300E | 1966346.67 | 15.43 | G300E | 635081.37 | 4.98
1910 | Story6 | B69 | 40 MPa RC Beam (25 cm x 25 cm) | Beam | 40MPa | Concrete Rectangular | 250 | 250 | 625 | 4600 | 0.29 | 703.36 | G300E | 1966346.67 | 15.43 | G300E | 635081.37 | 4.98
1911 | Story6 | B7 | 40 MPa RC Beam (25 cm x 25 cm) | Beam | 40MPa | Concrete Rectangular | 250 | 250 | 625 | 4600 | 0.29 | 703.36 | G300E | 1672100 | 13.12 | G300E | 328242.86 | 2.58
1912 | Story6 | B70 | 40 MPa RC Beam (25 cm x 25 cm) | Beam | 40MPa | Concrete Rectangular | 250 | 250 | 625 | 4600 | 0.29 | 703.36 | G300E | 1966346.67 | 15.43 | G300E | 635081.37 | 4.98
1913 | Story6 | B71 | 40 MPa RC Beam (25 cm x 25 cm) | Beam | 40MPa | Concrete Rectangular | 250 | 250 | 625 | 4600 | 0.29 | 703.36 | G300E | 1730585.71 | 13.58 | G300E | 218828.57 | 1.72
1914 | Story6 | B72 | 40 MPa RC Beam (25 cm x 25 cm) | Beam | 40MPa | Concrete Rectangular | 250 | 250 | 625 | 4600 | 0.29 | 703.36 | G300E | 1884028.57 | 14.78 | G300E | 23958.61 | 0.19
1915 | Story6 | B73 | 40 MPa RC Beam (25 cm x 25 cm) | Beam | 40MPa | Concrete Rectangular | 250 | 250 | 625 | 4600 | 0.29 | 703.36 | G300E | 1743071.43 | 13.68 | G300E | 218828.57 | 1.72
1916 | Story6 | B74 | 40 MPa RC Beam (25 cm x 25 cm) | Beam | 40MPa | Concrete Rectangular | 250 | 250 | 625 | 4600 | 0.29 | 703.36 | G300E | 1671771.43 | 13.12 | G300E | 328242.86 | 2.58
1917 | Story6 | B75 | 40 MPa RC Beam (25 cm x 25 cm) | Beam | 40MPa | Concrete Rectangular | 250 | 250 | 625 | 4600 | 0.29 | 703.36 | G300E | 1290300 | 10.12 | G300E | 656485.71 | 5.15
1918 | Story6 | B76 | 40 MPa RC Beam (25 cm x 25 cm) | Beam | 40MPa | Concrete Rectangular | 250 | 250 | 625 | 4600 | 0.29 | 703.36 | G300E | 1276828.57 | 10.02 | G300E | 656485.71 | 5.15
1919 | Story6 | B77 | 40 MPa RC Beam (25 cm x 25 cm) | Beam | 40MPa | Concrete Rectangular | 250 | 250 | 625 | 4600 | 0.29 | 703.36 | G300E | 1953028.57 | 15.32 | G300E | 47917.21 | 0.38
1920 | Story6 | B78 | 40 MPa RC Beam (25 cm x 25 cm) | Beam | 40MPa | Concrete Rectangular | 250 | 250 | 625 | 4600 | 0.29 | 703.36 | G300E | 1764757.14 | 13.85 | G300E | 328242.86 | 2.58
1921 | Story6 | B79 | 40 MPa RC Beam (25 cm x 25 cm) | Beam | 40MPa | Concrete Rectangular | 250 | 250 | 625 | 4600 | 0.29 | 703.36 | G300E | 1818642.86 | 14.27 | G300E | 23958.61 | 0.19
1922 | Story6 | B8 | 40 MPa RC Beam (25 cm x 25 cm) | Beam | 40MPa | Concrete Rectangular | 250 | 250 | 625 | 4600 | 0.29 | 703.36 | G300E | 1230171.43 | 9.65 | G300E | 1531800 | 12.02
1923 | Story6 | B80 | 40 MPa RC Beam (25 cm x 25 cm) | Beam | 40MPa | Concrete Rectangular | 250 | 250 | 625 | 4600 | 0.29 | 703.36 | G300E | 1818642.86 | 14.27 | G300E | 23958.61 | 0.19
1924 | Story6 | B81 | 40 MPa RC Beam (25 cm x 25 cm) | Beam | 40MPa | Concrete Rectangular | 250 | 250 | 625 | 4600 | 0.29 | 703.36 | G300E | 1730585.71 | 13.58 | G300E | 218828.57 | 1.72
1925 | Story6 | B82 | 40 MPa RC Beam (25 cm x 25 cm) | Beam | 40MPa | Concrete Rectangular | 250 | 250 | 625 | 4600 | 0.29 | 703.36 | G300E | 1884028.57 | 14.78 | G300E | 23958.61 | 0.19
1926 | Story6 | B83 | 40 MPa RC Beam (25 cm x 25 cm) | Beam | 40MPa | Concrete Rectangular | 250 | 250 | 625 | 4600 | 0.29 | 703.36 | G300E | 1585028.57 | 12.44 | G300E | 656485.71 | 5.15
1927 | Story6 | B84 | 40 MPa RC Beam (25 cm x 25 cm) | Beam | 40MPa | Concrete Rectangular | 250 | 250 | 625 | 4600 | 0.29 | 703.36 | G300E | 1884028.57 | 14.78 | G300E | 23958.61 | 0.19
1928 | Story6 | B85 | 40 MPa RC Beam (25 cm x 25 cm) | Beam | 40MPa | Concrete Rectangular | 250 | 250 | 625 | 4600 | 0.29 | 703.36 | G300E | 1730585.71 | 13.58 | G300E | 218828.57 | 1.72
1929 | Story6 | B86 | 40 MPa RC Beam (25 cm x 25 cm) | Beam | 40MPa | Concrete Rectangular | 250 | 250 | 625 | 4600 | 0.29 | 703.36 | G300E | 1818642.86 | 14.27 | G300E | 23958.61 | 0.19
1930 | Story6 | B87 | 40 MPa RC Beam (25 cm x 25 cm) | Beam | 40MPa | Concrete Rectangular | 250 | 250 | 625 | 4600 | 0.29 | 703.36 | G300E | 1818642.86 | 14.27 | G300E | 23958.61 | 0.19
1931 | Story6 | B88 | 40 MPa RC Beam (25 cm x 25 cm) | Beam | 40MPa | Concrete Rectangular | 250 | 250 | 625 | 4600 | 0.29 | 703.36 | G300E | 1764757.14 | 13.85 | G300E | 328242.86 | 2.58
1932 | Story6 | B89 | 40 MPa RC Beam (25 cm x 25 cm) | Beam | 40MPa | Concrete Rectangular | 250 | 250 | 625 | 4600 | 0.29 | 703.36 | G300E | 1953028.57 | 15.32 | G300E | 47917.21 | 0.38
1933 | Story6 | B9 | 40 MPa RC Beam (25 cm x 25 cm) | Beam | 40MPa | Concrete Rectangular | 250 | 250 | 625 | 4600 | 0.29 | 703.36 | G300E | 1672100 | 13.12 | G300E | 328242.86 | 2.58
1934 | Story6 | B90 | 40 MPa RC Beam (25 cm x 25 cm) | Beam | 40MPa | Concrete Rectangular | 250 | 250 | 625 | 4600 | 0.29 | 703.36 | G300E | 1276828.57 | 10.02 | G300E | 656485.71 | 5.15
1935 | Story6 | B91 | 40 MPa RC Beam (25 cm x 25 cm) | Beam | 40MPa | Concrete Rectangular | 250 | 250 | 625 | 4600 | 0.29 | 703.36 | G300E | 1344185.71 | 10.55 | G300E | 656485.71 | 5.15
1936 | Story6 | B92 | 40 MPa RC Beam (25 cm x 25 cm) | Beam | 40MPa | Concrete Rectangular | 250 | 250 | 625 | 4600 | 0.29 | 703.36 | G300E | 1913271.43 | 15.01 | G300E | 47917.21 | 0.38
1937 | Story6 | B93 | 40 MPa RC Beam (25 cm x 25 cm) | Beam | 40MPa | Concrete Rectangular | 250 | 250 | 625 | 4600 | 0.29 | 703.36 | G300E | 1913271.43 | 15.01 | G300E | 47917.21 | 0.38
1938 | Story6 | B94 | 40 MPa RC Beam (25 cm x 25 cm) | Beam | 40MPa | Concrete Rectangular | 250 | 250 | 625 | 4600 | 0.29 | 703.36 | G300E | 1764757.14 | 13.85 | G300E | 328242.86 | 2.58
1939 | Story6 | B95 | 40 MPa RC Beam (25 cm x 25 cm) | Beam | 40MPa | Concrete Rectangular | 250 | 250 | 625 | 4600 | 0.29 | 703.36 | G300E | 1953028.57 | 15.32 | G300E | 47917.21 | 0.38
1940 | Story6 | B96 | 40 MPa RC Beam (25 cm x 25 cm) | Beam | 40MPa | Concrete Rectangular | 250 | 250 | 625 | 4600 | 0.29 | 703.36 | G300E | 1743071.43 | 13.68 | G300E | 218828.57 | 1.72
1941 | Story6 | B97 | 40 MPa RC Beam (25 cm x 25 cm) | Beam | 40MPa | Concrete Rectangular | 250 | 250 | 625 | 4600 | 0.29 | 703.36 | G300E | 1671771.43 | 13.12 | G300E | 328242.86 | 2.58
1942 | Story6 | B98 | 40 MPa RC Beam (25 cm x 25 cm) | Beam | 40MPa | Concrete Rectangular | 250 | 250 | 625 | 4600 | 0.29 | 703.36 | G300E | 1642857.14 | 12.89 | G300E | 656485.71 | 5.15
1943 | Story6 | B99 | 40 MPa RC Beam (25 cm x 25 cm) | Beam | 40MPa | Concrete Rectangular | 250 | 250 | 625 | 4600 | 0.29 | 703.36 | G300E | 1671771.43 | 13.12 | G300E | 328242.86 | 2.58
1944 | Story7 | B1 | 40 MPa RC Beam (25 cm x 25 cm) | Beam | 40MPa | Concrete Rectangular | 250 | 250 | 625 | 4612.5 | 0.29 | 705.28 | G300E | 1220955.88 | 9.58 | G300E | 672023.61 | 5.27
1945 | Story7 | B10 | 40 MPa RC Beam (25 cm x 25 cm) | Beam | 40MPa | Concrete Rectangular | 250 | 250 | 625 | 4612.5 | 0.29 | 705.28 | G300E | 1202234.56 | 9.43 | G300E | 738000 | 5.79
1946 | Story7 | B100 | 40 MPa RC Beam (25 cm x 25 cm) | Beam | 40MPa | Concrete Rectangular | 250 | 250 | 625 | 4612.5 | 0.29 | 705.28 | G300E | 1617546.09 | 12.69 | G300E | 767981.25 | 6.03
1947 | Story7 | B101 | 40 MPa RC Beam (25 cm x 25 cm) | Beam | 40MPa | Concrete Rectangular | 250 | 250 | 625 | 4612.5 | 0.29 | 705.28 | G300E | 1727957.81 | 13.56 | G300E | 21020.75 | 0.16
1948 | Story7 | B102 | 40 MPa RC Beam (25 cm x 25 cm) | Beam | 40MPa | Concrete Rectangular | 250 | 250 | 625 | 4612.5 | 0.29 | 705.28 | G300E | 1733723.44 | 13.6 | G300E | 575985.94 | 4.52
1949 | Story7 | B103 | 40 MPa RC Beam (25 cm x 25 cm) | Beam | 40MPa | Concrete Rectangular | 250 | 250 | 625 | 4612.5 | 0.29 | 705.28 | G300E | 1606014.84 | 12.6 | G300E | 767981.25 | 6.03
1950 | Story7 | B104 | 40 MPa RC Beam (25 cm x 25 cm) | Beam | 40MPa | Concrete Rectangular | 250 | 250 | 625 | 4612.5 | 0.29 | 705.28 | G300E | 1606014.84 | 12.6 | G300E | 767981.25 | 6.03
1951 | Story7 | B105 | 40 MPa RC Beam (25 cm x 25 cm) | Beam | 40MPa | Concrete Rectangular | 250 | 250 | 625 | 4612.5 | 0.29 | 705.28 | G300E | 1217700 | 9.55 | G300E | 672023.61 | 5.27
1952 | Story7 | B106 | 40 MPa RC Beam (25 cm x 25 cm) | Beam | 40MPa | Concrete Rectangular | 250 | 250 | 625 | 4612.5 | 0.29 | 705.28 | G300E | 1217700 | 9.55 | G300E | 672023.61 | 5.27
1953 | Story7 | B107 | 40 MPa RC Beam (25 cm x 25 cm) | Beam | 40MPa | Concrete Rectangular | 250 | 250 | 625 | 4612.5 | 0.29 | 705.28 | G300E | 1408253.91 | 11.05 | G300E | 767981.25 | 6.03
1954 | Story7 | B108 | 40 MPa RC Beam (25 cm x 25 cm) | Beam | 40MPa | Concrete Rectangular | 250 | 250 | 625 | 4612.5 | 0.29 | 705.28 | G300E | 1286887.5 | 10.1 | G300E | 738000 | 5.79
1955 | Story7 | B109 | 40 MPa RC Beam (25 cm x 25 cm) | Beam | 40MPa | Concrete Rectangular | 250 | 250 | 625 | 4612.5 | 0.29 | 705.28 | G300E | 1386056.25 | 10.88 | G300E | 767981.25 | 6.03
1956 | Story7 | B11 | 40 MPa RC Beam (25 cm x 25 cm) | Beam | 40MPa | Concrete Rectangular | 250 | 250 | 625 | 4612.5 | 0.29 | 705.28 | G300E | 1727957.81 | 13.56 | G300E | 21020.75 | 0.16
1957 | Story7 | B110 | 40 MPa RC Beam (25 cm x 25 cm) | Beam | 40MPa | Concrete Rectangular | 250 | 250 | 625 | 4612.5 | 0.29 | 705.28 | G300E | 1202234.56 | 9.43 | G300E | 738000 | 5.79
1958 | Story7 | B111 | 40 MPa RC Beam (25 cm x 25 cm) | Beam | 40MPa | Concrete Rectangular | 250 | 250 | 625 | 4612.5 | 0.29 | 705.28 | G300E | 1408253.91 | 11.05 | G300E | 767981.25 | 6.03
1959 | Story7 | B112 | 40 MPa RC Beam (25 cm x 25 cm) | Beam | 40MPa | Concrete Rectangular | 250 | 250 | 625 | 4612.5 | 0.29 | 705.28 | G300E | 1217700 | 9.55 | G300E | 672023.61 | 5.27
1960 | Story7 | B12 | 40 MPa RC Beam (25 cm x 25 cm) | Beam | 40MPa | Concrete Rectangular | 250 | 250 | 625 | 4612.5 | 0.29 | 705.28 | G300E | 1408253.91 | 11.05 | G300E | 767981.25 | 6.03
1961 | Story7 | B13 | 40 MPa RC Beam (25 cm x 25 cm) | Beam | 40MPa | Concrete Rectangular | 250 | 250 | 625 | 4612.5 | 0.29 | 705.28 | G300E | 1606014.84 | 12.6 | G300E | 767981.25 | 6.03
1962 | Story7 | B14 | 40 MPa RC Beam (25 cm x 25 cm) | Beam | 40MPa | Concrete Rectangular | 250 | 250 | 625 | 4612.5 | 0.29 | 705.28 | G300E | 1217700 | 9.55 | G300E | 672023.61 | 5.27
1963 | Story7 | B15 | 40 MPa RC Beam (25 cm x 25 cm) | Beam | 40MPa | Concrete Rectangular | 250 | 250 | 625 | 4612.5 | 0.29 | 705.28 | G300E | 1217700 | 9.55 | G300E | 672023.61 | 5.27
1964 | Story7 | B16 | 40 MPa RC Beam (25 cm x 25 cm) | Beam | 40MPa | Concrete Rectangular | 250 | 250 | 625 | 4612.5 | 0.29 | 705.28 | G300E | 1406235.94 | 11.03 | G300E | 767981.25 | 6.03
1965 | Story7 | B17 | 40 MPa RC Beam (25 cm x 25 cm) | Beam | 40MPa | Concrete Rectangular | 250 | 250 | 625 | 4612.5 | 0.29 | 705.28 | G300E | 1582952.34 | 12.42 | G300E | 767981.25 | 6.03
1966 | Story7 | B18 | 40 MPa RC Beam (25 cm x 25 cm) | Beam | 40MPa | Concrete Rectangular | 250 | 250 | 625 | 4612.5 | 0.29 | 705.28 | G300E | 1692210.94 | 13.28 | G300E | 575985.94 | 4.52
1967 | Story7 | B19 | 40 MPa RC Beam (25 cm x 25 cm) | Beam | 40MPa | Concrete Rectangular | 250 | 250 | 625 | 4612.5 | 0.29 | 705.28 | G300E | 1699994.53 | 13.34 | G300E | 671983.59 | 5.27
1968 | Story7 | B2 | 40 MPa RC Beam (25 cm x 25 cm) | Beam | 40MPa | Concrete Rectangular | 250 | 250 | 625 | 4612.5 | 0.29 | 705.28 | G300E | 1225025.74 | 9.61 | G300E | 672023.61 | 5.27
1969 | Story7 | B20 | 40 MPa RC Beam (25 cm x 25 cm) | Beam | 40MPa | Concrete Rectangular | 250 | 250 | 625 | 4612.5 | 0.29 | 705.28 | G300E | 1750443.75 | 13.73 | G300E | 21020.75 | 0.16
1970 | Story7 | B21 | 40 MPa RC Beam (25 cm x 25 cm) | Beam | 40MPa | Concrete Rectangular | 250 | 250 | 625 | 4612.5 | 0.29 | 705.28 | G300E | 1616969.53 | 12.69 | G300E | 767981.25 | 6.03
1971 | Story7 | B22 | 40 MPa RC Beam (25 cm x 25 cm) | Beam | 40MPa | Concrete Rectangular | 250 | 250 | 625 | 4612.5 | 0.29 | 705.28 | G300E | 1842117.19 | 14.45 | G300E | 21020.75 | 0.16
1972 | Story7 | B23 | 40 MPa RC Beam (25 cm x 25 cm) | Beam | 40MPa | Concrete Rectangular | 250 | 250 | 625 | 4612.5 | 0.29 | 705.28 | G300E | 1660788.28 | 13.03 | G300E | 575985.94 | 4.52
1973 | Story7 | B24 | 40 MPa RC Beam (25 cm x 25 cm) | Beam | 40MPa | Concrete Rectangular | 250 | 250 | 625 | 4612.5 | 0.29 | 705.28 | G300E | 1843270.31 | 14.46 | G300E | 21020.75 | 0.16
1974 | Story7 | B25 | 40 MPa RC Beam (25 cm x 25 cm) | Beam | 40MPa | Concrete Rectangular | 250 | 250 | 625 | 4612.5 | 0.29 | 705.28 | G300E | 1617546.09 | 12.69 | G300E | 767981.25 | 6.03
1975 | Story7 | B26 | 40 MPa RC Beam (25 cm x 25 cm) | Beam | 40MPa | Concrete Rectangular | 250 | 250 | 625 | 4612.5 | 0.29 | 705.28 | G300E | 1790226.56 | 14.05 | G300E | 21020.75 | 0.16
1976 | Story7 | B27 | 40 MPa RC Beam (25 cm x 25 cm) | Beam | 40MPa | Concrete Rectangular | 250 | 250 | 625 | 4612.5 | 0.29 | 705.28 | G300E | 1733723.44 | 13.6 | G300E | 575985.94 | 4.52
1977 | Story7 | B28 | 40 MPa RC Beam (25 cm x 25 cm) | Beam | 40MPa | Concrete Rectangular | 250 | 250 | 625 | 4612.5 | 0.29 | 705.28 | G300E | 1733723.44 | 13.6 | G300E | 575985.94 | 4.52
1978 | Story7 | B29 | 40 MPa RC Beam (25 cm x 25 cm) | Beam | 40MPa | Concrete Rectangular | 250 | 250 | 625 | 4612.5 | 0.29 | 705.28 | G300E | 1606014.84 | 12.6 | G300E | 767981.25 | 6.03
1979 | Story7 | B3 | 40 MPa RC Beam (25 cm x 25 cm) | Beam | 40MPa | Concrete Rectangular | 250 | 250 | 625 | 4612.5 | 0.29 | 705.28 | G300E | 1574303.91 | 12.35 | G300E | 767981.25 | 6.03
1980 | Story7 | B30 | 40 MPa RC Beam (25 cm x 25 cm) | Beam | 40MPa | Concrete Rectangular | 250 | 250 | 625 | 4612.5 | 0.29 | 705.28 | G300E | 1408253.91 | 11.05 | G300E | 767981.25 | 6.03
1981 | Story7 | B31 | 40 MPa RC Beam (25 cm x 25 cm) | Beam | 40MPa | Concrete Rectangular | 250 | 250 | 625 | 4612.5 | 0.29 | 705.28 | G300E | 1286887.5 | 10.1 | G300E | 738000 | 5.79
1982 | Story7 | B32 | 40 MPa RC Beam (25 cm x 25 cm) | Beam | 40MPa | Concrete Rectangular | 250 | 250 | 625 | 4612.5 | 0.29 | 705.28 | G300E | 1726804.69 | 13.55 | G300E | 21020.75 | 0.16
1983 | Story7 | B33 | 40 MPa RC Beam (25 cm x 25 cm) | Beam | 40MPa | Concrete Rectangular | 250 | 250 | 625 | 4612.5 | 0.29 | 705.28 | G300E | 1616969.53 | 12.69 | G300E | 767981.25 | 6.03
1984 | Story7 | B34 | 40 MPa RC Beam (25 cm x 25 cm) | Beam | 40MPa | Concrete Rectangular | 250 | 250 | 625 | 4612.5 | 0.29 | 705.28 | G300E | 1758803.91 | 13.8 | G300E | 21020.75 | 0.16
1985 | Story7 | B35 | 40 MPa RC Beam (25 cm x 25 cm) | Beam | 40MPa | Concrete Rectangular | 250 | 250 | 625 | 4612.5 | 0.29 | 705.28 | G300E | 1635419.53 | 12.83 | G300E | 287992.97 | 2.26
1986 | Story7 | B36 | 40 MPa RC Beam (25 cm x 25 cm) | Beam | 40MPa | Concrete Rectangular | 250 | 250 | 625 | 4612.5 | 0.29 | 705.28 | G300E | 1642914.84 | 12.89 | G300E | 287992.97 | 2.26
1987 | Story7 | B37 | 40 MPa RC Beam (25 cm x 25 cm) | Beam | 40MPa | Concrete Rectangular | 250 | 250 | 625 | 4800 | 0.3 | 733.94 | G300E | 1914300 | 15.02 | G300E | 699300 | 5.49
1988 | Story7 | B38 | 40 MPa RC Beam (25 cm x 25 cm) | Beam | 40MPa | Concrete Rectangular | 250 | 250 | 625 | 4612.5 | 0.29 | 705.28 | G300E | 1524719.53 | 11.96 | G300E | 767981.25 | 6.03
1989 | Story7 | B39 | 40 MPa RC Beam (25 cm x 25 cm) | Beam | 40MPa | Concrete Rectangular | 250 | 250 | 625 | 4800 | 0.3 | 733.94 | G300E | 2026500 | 15.9 | G300E | 743050.5 | 5.83
1990 | Story7 | B4 | 40 MPa RC Beam (25 cm x 25 cm) | Beam | 40MPa | Concrete Rectangular | 250 | 250 | 625 | 4612.5 | 0.29 | 705.28 | G300E | 1407389.06 | 11.04 | G300E | 767981.25 | 6.03
1991 | Story7 | B40 | 40 MPa RC Beam (25 cm x 25 cm) | Beam | 40MPa | Concrete Rectangular | 250 | 250 | 625 | 4612.5 | 0.29 | 705.28 | G300E | 1673760.94 | 13.13 | G300E | 479988.28 | 3.77
1992 | Story7 | B41 | 40 MPa RC Beam (25 cm x 25 cm) | Beam | 40MPa | Concrete Rectangular | 250 | 250 | 625 | 4612.5 | 0.29 | 705.28 | G300E | 1673472.66 | 13.13 | G300E | 479988.28 | 3.77
1993 | Story7 | B42 | 40 MPa RC Beam (25 cm x 25 cm) | Beam | 40MPa | Concrete Rectangular | 250 | 250 | 625 | 4612.5 | 0.29 | 705.28 | G300E | 1790226.56 | 14.05 | G300E | 21020.75 | 0.16
1994 | Story7 | B43 | 40 MPa RC Beam (25 cm x 25 cm) | Beam | 40MPa | Concrete Rectangular | 250 | 250 | 625 | 4612.5 | 0.29 | 705.28 | G300E | 1617546.09 | 12.69 | G300E | 767981.25 | 6.03
1995 | Story7 | B44 | 40 MPa RC Beam (25 cm x 25 cm) | Beam | 40MPa | Concrete Rectangular | 250 | 250 | 625 | 4612.5 | 0.29 | 705.28 | G300E | 1727957.81 | 13.56 | G300E | 21020.75 | 0.16
1996 | Story7 | B45 | 40 MPa RC Beam (25 cm x 25 cm) | Beam | 40MPa | Concrete Rectangular | 250 | 250 | 625 | 4612.5 | 0.29 | 705.28 | G300E | 1286887.5 | 10.1 | G300E | 738000 | 5.79
1997 | Story7 | B46 | 40 MPa RC Beam (25 cm x 25 cm) | Beam | 40MPa | Concrete Rectangular | 250 | 250 | 625 | 4612.5 | 0.29 | 705.28 | G300E | 1386056.25 | 10.88 | G300E | 767981.25 | 6.03
1998 | Story7 | B47 | 40 MPa RC Beam (25 cm x 25 cm) | Beam | 40MPa | Concrete Rectangular | 250 | 250 | 625 | 4612.5 | 0.29 | 705.28 | G300E | 1697688.28 | 13.32 | G300E | 405011.37 | 3.18
1999 | Story7 | B48 | 40 MPa RC Beam (25 cm x 25 cm) | Beam | 40MPa | Concrete Rectangular | 250 | 250 | 625 | 4612.5 | 0.29 | 705.28 | G300E | 1660788.28 | 13.03 | G300E | 575985.94 | 4.52
2000 | Story7 | B49 | 40 MPa RC Beam (25 cm x 25 cm) | Beam | 40MPa | Concrete Rectangular | 250 | 250 | 625 | 4612.5 | 0.29 | 705.28 | G300E | 1842693.75 | 14.46 | G300E | 21020.75 | 0.16
2001 | Story7 | B5 | 40 MPa RC Beam (25 cm x 25 cm) | Beam | 40MPa | Concrete Rectangular | 250 | 250 | 625 | 4612.5 | 0.29 | 705.28 | G300E | 1726516.41 | 13.55 | G300E | 21020.75 | 0.16
2002 | Story7 | B50 | 40 MPa RC Beam (25 cm x 25 cm) | Beam | 40MPa | Concrete Rectangular | 250 | 250 | 625 | 4612.5 | 0.29 | 705.28 | G300E | 1524719.53 | 11.96 | G300E | 767981.25 | 6.03
2003 | Story7 | B51 | 40 MPa RC Beam (25 cm x 25 cm) | Beam | 40MPa | Concrete Rectangular | 250 | 250 | 625 | 4800 | 0.3 | 733.94 | G300E | 1923900 | 15.1 | G300E | 699300 | 5.49
2004 | Story7 | B55 | 40 MPa RC Beam (25 cm x 25 cm) | Beam | 40MPa | Concrete Rectangular | 250 | 250 | 625 | 4612.5 | 0.29 | 705.28 | G300E | 1947628.12 | 15.28 | G300E | 714025.09 | 5.6
2005 | Story7 | B56 | 40 MPa RC Beam (25 cm x 25 cm) | Beam | 40MPa | Concrete Rectangular | 250 | 250 | 625 | 4612.5 | 0.29 | 705.28 | G300E | 1525007.81 | 11.97 | G300E | 767981.25 | 6.03
2006 | Story7 | B57 | 40 MPa RC Beam (25 cm x 25 cm) | Beam | 40MPa | Concrete Rectangular | 250 | 250 | 625 | 4612.5 | 0.29 | 705.28 | G300E | 1843270.31 | 14.46 | G300E | 21020.75 | 0.16
2007 | Story7 | B58 | 40 MPa RC Beam (25 cm x 25 cm) | Beam | 40MPa | Concrete Rectangular | 250 | 250 | 625 | 4612.5 | 0.29 | 705.28 | G300E | 1661076.56 | 13.03 | G300E | 575985.94 | 4.52
2008 | Story7 | B59 | 40 MPa RC Beam (25 cm x 25 cm) | Beam | 40MPa | Concrete Rectangular | 250 | 250 | 625 | 4612.5 | 0.29 | 705.28 | G300E | 1697400 | 13.32 | G300E | 405011.37 | 3.18
2009 | Story7 | B6 | 40 MPa RC Beam (25 cm x 25 cm) | Beam | 40MPa | Concrete Rectangular | 250 | 250 | 625 | 4612.5 | 0.29 | 705.28 | G300E | 1286887.5 | 10.1 | G300E | 738000 | 5.79
2010 | Story7 | B60 | 40 MPa RC Beam (25 cm x 25 cm) | Beam | 40MPa | Concrete Rectangular | 250 | 250 | 625 | 4612.5 | 0.29 | 705.28 | G300E | 1386056.25 | 10.88 | G300E | 767981.25 | 6.03
2011 | Story7 | B61 | 40 MPa RC Beam (25 cm x 25 cm) | Beam | 40MPa | Concrete Rectangular | 250 | 250 | 625 | 4612.5 | 0.29 | 705.28 | G300E | 1202234.56 | 9.43 | G300E | 738000 | 5.79
2012 | Story7 | B62 | 40 MPa RC Beam (25 cm x 25 cm) | Beam | 40MPa | Concrete Rectangular | 250 | 250 | 625 | 4612.5 | 0.29 | 705.28 | G300E | 1697400 | 13.32 | G300E | 405011.37 | 3.18
2013 | Story7 | B63 | 40 MPa RC Beam (25 cm x 25 cm) | Beam | 40MPa | Concrete Rectangular | 250 | 250 | 625 | 4612.5 | 0.29 | 705.28 | G300E | 1617546.09 | 12.69 | G300E | 767981.25 | 6.03
2014 | Story7 | B64 | 40 MPa RC Beam (25 cm x 25 cm) | Beam | 40MPa | Concrete Rectangular | 250 | 250 | 625 | 4612.5 | 0.29 | 705.28 | G300E | 1843270.31 | 14.46 | G300E | 21020.75 | 0.16
2015 | Story7 | B65 | 40 MPa RC Beam (25 cm x 25 cm) | Beam | 40MPa | Concrete Rectangular | 250 | 250 | 625 | 4612.5 | 0.29 | 705.28 | G300E | 1673760.94 | 13.13 | G300E | 479988.28 | 3.77
2016 | Story7 | B66 | 40 MPa RC Beam (25 cm x 25 cm) | Beam | 40MPa | Concrete Rectangular | 250 | 250 | 625 | 4800 | 0.3 | 733.94 | G300E | 2026200 | 15.9 | G300E | 743050.5 | 5.83
2017 | Story7 | B67 | 40 MPa RC Beam (25 cm x 25 cm) | Beam | 40MPa | Concrete Rectangular | 250 | 250 | 625 | 4612.5 | 0.29 | 705.28 | G300E | 1947339.84 | 15.28 | G300E | 714025.09 | 5.6
2018 | Story7 | B69 | 40 MPa RC Beam (25 cm x 25 cm) | Beam | 40MPa | Concrete Rectangular | 250 | 250 | 625 | 4612.5 | 0.29 | 705.28 | G300E | 1947628.12 | 15.28 | G300E | 714025.09 | 5.6
2019 | Story7 | B7 | 40 MPa RC Beam (25 cm x 25 cm) | Beam | 40MPa | Concrete Rectangular | 250 | 250 | 625 | 4612.5 | 0.29 | 705.28 | G300E | 1697688.28 | 13.32 | G300E | 405011.37 | 3.18
2020 | Story7 | B70 | 40 MPa RC Beam (25 cm x 25 cm) | Beam | 40MPa | Concrete Rectangular | 250 | 250 | 625 | 4612.5 | 0.29 | 705.28 | G300E | 1947339.84 | 15.28 | G300E | 714025.09 | 5.6
2021 | Story7 | B71 | 40 MPa RC Beam (25 cm x 25 cm) | Beam | 40MPa | Concrete Rectangular | 250 | 250 | 625 | 4612.5 | 0.29 | 705.28 | G300E | 1673472.66 | 13.13 | G300E | 479988.28 | 3.77
2022 | Story7 | B72 | 40 MPa RC Beam (25 cm x 25 cm) | Beam | 40MPa | Concrete Rectangular | 250 | 250 | 625 | 4612.5 | 0.29 | 705.28 | G300E | 1843270.31 | 14.46 | G300E | 21020.75 | 0.16
2023 | Story7 | B73 | 40 MPa RC Beam (25 cm x 25 cm) | Beam | 40MPa | Concrete Rectangular | 250 | 250 | 625 | 4612.5 | 0.29 | 705.28 | G300E | 1617546.09 | 12.69 | G300E | 767981.25 | 6.03
2024 | Story7 | B74 | 40 MPa RC Beam (25 cm x 25 cm) | Beam | 40MPa | Concrete Rectangular | 250 | 250 | 625 | 4612.5 | 0.29 | 705.28 | G300E | 1697400 | 13.32 | G300E | 405011.37 | 3.18
2025 | Story7 | B75 | 40 MPa RC Beam (25 cm x 25 cm) | Beam | 40MPa | Concrete Rectangular | 250 | 250 | 625 | 4612.5 | 0.29 | 705.28 | G300E | 1202234.56 | 9.43 | G300E | 738000 | 5.79
2026 | Story7 | B76 | 40 MPa RC Beam (25 cm x 25 cm) | Beam | 40MPa | Concrete Rectangular | 250 | 250 | 625 | 4612.5 | 0.29 | 705.28 | G300E | 1408253.91 | 11.05 | G300E | 767981.25 | 6.03
2027 | Story7 | B77 | 40 MPa RC Beam (25 cm x 25 cm) | Beam | 40MPa | Concrete Rectangular | 250 | 250 | 625 | 4612.5 | 0.29 | 705.28 | G300E | 1727957.81 | 13.56 | G300E | 21020.75 | 0.16
2028 | Story7 | B78 | 40 MPa RC Beam (25 cm x 25 cm) | Beam | 40MPa | Concrete Rectangular | 250 | 250 | 625 | 4612.5 | 0.29 | 705.28 | G300E | 1733723.44 | 13.6 | G300E | 575985.94 | 4.52
2029 | Story7 | B79 | 40 MPa RC Beam (25 cm x 25 cm) | Beam | 40MPa | Concrete Rectangular | 250 | 250 | 625 | 4612.5 | 0.29 | 705.28 | G300E | 1790226.56 | 14.05 | G300E | 21020.75 | 0.16
2030 | Story7 | B8 | 40 MPa RC Beam (25 cm x 25 cm) | Beam | 40MPa | Concrete Rectangular | 250 | 250 | 625 | 4612.5 | 0.29 | 705.28 | G300E | 1386056.25 | 10.88 | G300E | 767981.25 | 6.03
2031 | Story7 | B80 | 40 MPa RC Beam (25 cm x 25 cm) | Beam | 40MPa | Concrete Rectangular | 250 | 250 | 625 | 4612.5 | 0.29 | 705.28 | G300E | 1790226.56 | 14.05 | G300E | 21020.75 | 0.16
2032 | Story7 | B81 | 40 MPa RC Beam (25 cm x 25 cm) | Beam | 40MPa | Concrete Rectangular | 250 | 250 | 625 | 4612.5 | 0.29 | 705.28 | G300E | 1673472.66 | 13.13 | G300E | 479988.28 | 3.77
2033 | Story7 | B82 | 40 MPa RC Beam (25 cm x 25 cm) | Beam | 40MPa | Concrete Rectangular | 250 | 250 | 625 | 4612.5 | 0.29 | 705.28 | G300E | 1843270.31 | 14.46 | G300E | 21020.75 | 0.16
2034 | Story7 | B83 | 40 MPa RC Beam (25 cm x 25 cm) | Beam | 40MPa | Concrete Rectangular | 250 | 250 | 625 | 4612.5 | 0.29 | 705.28 | G300E | 1525007.81 | 11.97 | G300E | 767981.25 | 6.03
2035 | Story7 | B84 | 40 MPa RC Beam (25 cm x 25 cm) | Beam | 40MPa | Concrete Rectangular | 250 | 250 | 625 | 4612.5 | 0.29 | 705.28 | G300E | 1843270.31 | 14.46 | G300E | 21020.75 | 0.16
2036 | Story7 | B85 | 40 MPa RC Beam (25 cm x 25 cm) | Beam | 40MPa | Concrete Rectangular | 250 | 250 | 625 | 4612.5 | 0.29 | 705.28 | G300E | 1673472.66 | 13.13 | G300E | 479988.28 | 3.77
2037 | Story7 | B86 | 40 MPa RC Beam (25 cm x 25 cm) | Beam | 40MPa | Concrete Rectangular | 250 | 250 | 625 | 4612.5 | 0.29 | 705.28 | G300E | 1790226.56 | 14.05 | G300E | 21020.75 | 0.16
2038 | Story7 | B87 | 40 MPa RC Beam (25 cm x 25 cm) | Beam | 40MPa | Concrete Rectangular | 250 | 250 | 625 | 4612.5 | 0.29 | 705.28 | G300E | 1790226.56 | 14.05 | G300E | 21020.75 | 0.16
2039 | Story7 | B88 | 40 MPa RC Beam (25 cm x 25 cm) | Beam | 40MPa | Concrete Rectangular | 250 | 250 | 625 | 4612.5 | 0.29 | 705.28 | G300E | 1733723.44 | 13.6 | G300E | 575985.94 | 4.52
2040 | Story7 | B89 | 40 MPa RC Beam (25 cm x 25 cm) | Beam | 40MPa | Concrete Rectangular | 250 | 250 | 625 | 4612.5 | 0.29 | 705.28 | G300E | 1727957.81 | 13.56 | G300E | 21020.75 | 0.16
2041 | Story7 | B9 | 40 MPa RC Beam (25 cm x 25 cm) | Beam | 40MPa | Concrete Rectangular | 250 | 250 | 625 | 4612.5 | 0.29 | 705.28 | G300E | 1697400 | 13.32 | G300E | 405011.37 | 3.18
2042 | Story7 | B90 | 40 MPa RC Beam (25 cm x 25 cm) | Beam | 40MPa | Concrete Rectangular | 250 | 250 | 625 | 4612.5 | 0.29 | 705.28 | G300E | 1408253.91 | 11.05 | G300E | 767981.25 | 6.03
2043 | Story7 | B91 | 40 MPa RC Beam (25 cm x 25 cm) | Beam | 40MPa | Concrete Rectangular | 250 | 250 | 625 | 4612.5 | 0.29 | 705.28 | G300E | 1217700 | 9.55 | G300E | 672023.61 | 5.27
2044 | Story7 | B92 | 40 MPa RC Beam (25 cm x 25 cm) | Beam | 40MPa | Concrete Rectangular | 250 | 250 | 625 | 4612.5 | 0.29 | 705.28 | G300E | 1606014.84 | 12.6 | G300E | 767981.25 | 6.03
2045 | Story7 | B93 | 40 MPa RC Beam (25 cm x 25 cm) | Beam | 40MPa | Concrete Rectangular | 250 | 250 | 625 | 4612.5 | 0.29 | 705.28 | G300E | 1606014.84 | 12.6 | G300E | 767981.25 | 6.03
2046 | Story7 | B94 | 40 MPa RC Beam (25 cm x 25 cm) | Beam | 40MPa | Concrete Rectangular | 250 | 250 | 625 | 4612.5 | 0.29 | 705.28 | G300E | 1733723.44 | 13.6 | G300E | 575985.94 | 4.52
2047 | Story7 | B95 | 40 MPa RC Beam (25 cm x 25 cm) | Beam | 40MPa | Concrete Rectangular | 250 | 250 | 625 | 4612.5 | 0.29 | 705.28 | G300E | 1727957.81 | 13.56 | G300E | 21020.75 | 0.16
2048 | Story7 | B96 | 40 MPa RC Beam (25 cm x 25 cm) | Beam | 40MPa | Concrete Rectangular | 250 | 250 | 625 | 4612.5 | 0.29 | 705.28 | G300E | 1617546.09 | 12.69 | G300E | 767981.25 | 6.03
2049 | Story7 | B97 | 40 MPa RC Beam (25 cm x 25 cm) | Beam | 40MPa | Concrete Rectangular | 250 | 250 | 625 | 4612.5 | 0.29 | 705.28 | G300E | 1697400 | 13.32 | G300E | 405011.37 | 3.18
2050 | Story7 | B98 | 40 MPa RC Beam (25 cm x 25 cm) | Beam | 40MPa | Concrete Rectangular | 250 | 250 | 625 | 4612.5 | 0.29 | 705.28 | G300E | 1661076.56 | 13.03 | G300E | 575985.94 | 4.52
2051 | Story7 | B99 | 40 MPa RC Beam (25 cm x 25 cm) | Beam | 40MPa | Concrete Rectangular | 250 | 250 | 625 | 4612.5 | 0.29 | 705.28 | G300E | 1697400 | 13.32 | G300E | 405011.37 | 3.18
2052 | Story8 | B1 | 40 MPa RC Beam (25 cm x 25 cm) | Beam | 40MPa | Concrete Rectangular | 250 | 250 | 625 | 4612.5 | 0.29 | 705.28 | G300E | 1426415.62 | 11.19 | G300E | 767981.25 | 6.03
2053 | Story8 | B10 | 40 MPa RC Beam (25 cm x 25 cm) | Beam | 40MPa | Concrete Rectangular | 250 | 250 | 625 | 4612.5 | 0.29 | 705.28 | G300E | 1614646.32 | 12.67 | G300E | 745334.55 | 5.85
2054 | Story8 | B100 | 40 MPa RC Beam (25 cm x 25 cm) | Beam | 40MPa | Concrete Rectangular | 250 | 250 | 625 | 4612.5 | 0.29 | 705.28 | G300E | 1625041.41 | 12.75 | G300E | 767981.25 | 6.03
2055 | Story8 | B101 | 40 MPa RC Beam (25 cm x 25 cm) | Beam | 40MPa | Concrete Rectangular | 250 | 250 | 625 | 4612.5 | 0.29 | 705.28 | G300E | 1737759.38 | 13.64 | G300E | 0 | 0
2056 | Story8 | B102 | 40 MPa RC Beam (25 cm x 25 cm) | Beam | 40MPa | Concrete Rectangular | 250 | 250 | 625 | 4612.5 | 0.29 | 705.28 | G300E | 1627347.66 | 12.77 | G300E | 767981.25 | 6.03
2057 | Story8 | B103 | 40 MPa RC Beam (25 cm x 25 cm) | Beam | 40MPa | Concrete Rectangular | 250 | 250 | 625 | 4612.5 | 0.29 | 705.28 | G300E | 1619275.78 | 12.71 | G300E | 383990.62 | 3.01
2058 | Story8 | B104 | 40 MPa RC Beam (25 cm x 25 cm) | Beam | 40MPa | Concrete Rectangular | 250 | 250 | 625 | 4612.5 | 0.29 | 705.28 | G300E | 1619275.78 | 12.71 | G300E | 383990.62 | 3.01
2059 | Story8 | B105 | 40 MPa RC Beam (25 cm x 25 cm) | Beam | 40MPa | Concrete Rectangular | 250 | 250 | 625 | 4612.5 | 0.29 | 705.28 | G300E | 1464757.03 | 11.49 | G300E | 767981.25 | 6.03
2060 | Story8 | B106 | 40 MPa RC Beam (25 cm x 25 cm) | Beam | 40MPa | Concrete Rectangular | 250 | 250 | 625 | 4612.5 | 0.29 | 705.28 | G300E | 1464757.03 | 11.49 | G300E | 767981.25 | 6.03
2061 | Story8 | B107 | 40 MPa RC Beam (25 cm x 25 cm) | Beam | 40MPa | Concrete Rectangular | 250 | 250 | 625 | 4612.5 | 0.29 | 705.28 | G300E | 1129791.18 | 8.86 | G300E | 784102.62 | 6.15
2062 | Story8 | B108 | 40 MPa RC Beam (25 cm x 25 cm) | Beam | 40MPa | Concrete Rectangular | 250 | 250 | 625 | 4612.5 | 0.29 | 705.28 | G300E | 1383750 | 10.86 | G300E | 745610.62 | 5.85
2063 | Story8 | B109 | 40 MPa RC Beam (25 cm x 25 cm) | Beam | 40MPa | Concrete Rectangular | 250 | 250 | 625 | 4612.5 | 0.29 | 705.28 | G300E | 1390668.75 | 10.91 | G300E | 767981.25 | 6.03
2064 | Story8 | B11 | 40 MPa RC Beam (25 cm x 25 cm) | Beam | 40MPa | Concrete Rectangular | 250 | 250 | 625 | 4612.5 | 0.29 | 705.28 | G300E | 1737759.38 | 13.64 | G300E | 0 | 0
2065 | Story8 | B110 | 40 MPa RC Beam (25 cm x 25 cm) | Beam | 40MPa | Concrete Rectangular | 250 | 250 | 625 | 4612.5 | 0.29 | 705.28 | G300E | 1614646.32 | 12.67 | G300E | 745607.23 | 5.85
2066 | Story8 | B111 | 40 MPa RC Beam (25 cm x 25 cm) | Beam | 40MPa | Concrete Rectangular | 250 | 250 | 625 | 4612.5 | 0.29 | 705.28 | G300E | 1186226.47 | 9.31 | G300E | 784102.62 | 6.15
2067 | Story8 | B112 | 40 MPa RC Beam (25 cm x 25 cm) | Beam | 40MPa | Concrete Rectangular | 250 | 250 | 625 | 4612.5 | 0.29 | 705.28 | G300E | 1464757.03 | 11.49 | G300E | 767981.25 | 6.03
2068 | Story8 | B12 | 40 MPa RC Beam (25 cm x 25 cm) | Beam | 40MPa | Concrete Rectangular | 250 | 250 | 625 | 4612.5 | 0.29 | 705.28 | G300E | 1186226.47 | 9.31 | G300E | 784102.62 | 6.15
2069 | Story8 | B13 | 40 MPa RC Beam (25 cm x 25 cm) | Beam | 40MPa | Concrete Rectangular | 250 | 250 | 625 | 4612.5 | 0.29 | 705.28 | G300E | 1619275.78 | 12.71 | G300E | 383990.62 | 3.01
2070 | Story8 | B14 | 40 MPa RC Beam (25 cm x 25 cm) | Beam | 40MPa | Concrete Rectangular | 250 | 250 | 625 | 4612.5 | 0.29 | 705.28 | G300E | 1464757.03 | 11.49 | G300E | 767981.25 | 6.03
2071 | Story8 | B15 | 40 MPa RC Beam (25 cm x 25 cm) | Beam | 40MPa | Concrete Rectangular | 250 | 250 | 625 | 4612.5 | 0.29 | 705.28 | G300E | 1464757.03 | 11.49 | G300E | 767981.25 | 6.03
2072 | Story8 | B16 | 40 MPa RC Beam (25 cm x 25 cm) | Beam | 40MPa | Concrete Rectangular | 250 | 250 | 625 | 4612.5 | 0.29 | 705.28 | G300E | 1129519.85 | 8.86 | G300E | 784102.62 | 6.15
2073 | Story8 | B17 | 40 MPa RC Beam (25 cm x 25 cm) | Beam | 40MPa | Concrete Rectangular | 250 | 250 | 625 | 4612.5 | 0.29 | 705.28 | G300E | 1663382.81 | 13.05 | G300E | 383990.62 | 3.01
2074 | Story8 | B18 | 40 MPa RC Beam (25 cm x 25 cm) | Beam | 40MPa | Concrete Rectangular | 250 | 250 | 625 | 4612.5 | 0.29 | 705.28 | G300E | 1586700 | 12.45 | G300E | 767981.25 | 6.03
2075 | Story8 | B19 | 40 MPa RC Beam (25 cm x 25 cm) | Beam | 40MPa | Concrete Rectangular | 250 | 250 | 625 | 4612.5 | 0.29 | 705.28 | G300E | 1594771.88 | 12.51 | G300E | 767981.25 | 6.03
2076 | Story8 | B2 | 40 MPa RC Beam (25 cm x 25 cm) | Beam | 40MPa | Concrete Rectangular | 250 | 250 | 625 | 4612.5 | 0.29 | 705.28 | G300E | 1433910.94 | 11.25 | G300E | 767981.25 | 6.03
2077 | Story8 | B20 | 40 MPa RC Beam (25 cm x 25 cm) | Beam | 40MPa | Concrete Rectangular | 250 | 250 | 625 | 4612.5 | 0.29 | 705.28 | G300E | 1766010.94 | 13.86 | G300E | 21020.75 | 0.16
2078 | Story8 | B21 | 40 MPa RC Beam (25 cm x 25 cm) | Beam | 40MPa | Concrete Rectangular | 250 | 250 | 625 | 4612.5 | 0.29 | 705.28 | G300E | 1624753.12 | 12.75 | G300E | 767981.25 | 6.03
2079 | Story8 | B22 | 40 MPa RC Beam (25 cm x 25 cm) | Beam | 40MPa | Concrete Rectangular | 250 | 250 | 625 | 4612.5 | 0.29 | 705.28 | G300E | 1854801.56 | 14.55 | G300E | 42041.5 | 0.33
2080 | Story8 | B23 | 40 MPa RC Beam (25 cm x 25 cm) | Beam | 40MPa | Concrete Rectangular | 250 | 250 | 625 | 4612.5 | 0.29 | 705.28 | G300E | 1665400.78 | 13.07 | G300E | 575985.94 | 4.52
2081 | Story8 | B24 | 40 MPa RC Beam (25 cm x 25 cm) | Beam | 40MPa | Concrete Rectangular | 250 | 250 | 625 | 4612.5 | 0.29 | 705.28 | G300E | 1855666.41 | 14.56 | G300E | 42041.5 | 0.33
2082 | Story8 | B25 | 40 MPa RC Beam (25 cm x 25 cm) | Beam | 40MPa | Concrete Rectangular | 250 | 250 | 625 | 4612.5 | 0.29 | 705.28 | G300E | 1625041.41 | 12.75 | G300E | 767981.25 | 6.03
2083 | Story8 | B26 | 40 MPa RC Beam (25 cm x 25 cm) | Beam | 40MPa | Concrete Rectangular | 250 | 250 | 625 | 4612.5 | 0.29 | 705.28 | G300E | 1806946.88 | 14.18 | G300E | 21020.75 | 0.16
2084 | Story8 | B27 | 40 MPa RC Beam (25 cm x 25 cm) | Beam | 40MPa | Concrete Rectangular | 250 | 250 | 625 | 4612.5 | 0.29 | 705.28 | G300E | 1627347.66 | 12.77 | G300E | 767981.25 | 6.03
2085 | Story8 | B28 | 40 MPa RC Beam (25 cm x 25 cm) | Beam | 40MPa | Concrete Rectangular | 250 | 250 | 625 | 4612.5 | 0.29 | 705.28 | G300E | 1627347.66 | 12.77 | G300E | 767981.25 | 6.03
2086 | Story8 | B29 | 40 MPa RC Beam (25 cm x 25 cm) | Beam | 40MPa | Concrete Rectangular | 250 | 250 | 625 | 4612.5 | 0.29 | 705.28 | G300E | 1619275.78 | 12.71 | G300E | 383990.62 | 3.01
2087 | Story8 | B3 | 40 MPa RC Beam (25 cm x 25 cm) | Beam | 40MPa | Concrete Rectangular | 250 | 250 | 625 | 4612.5 | 0.29 | 705.28 | G300E | 1657040.62 | 13 | G300E | 383990.62 | 3.01
2088 | Story8 | B30 | 40 MPa RC Beam (25 cm x 25 cm) | Beam | 40MPa | Concrete Rectangular | 250 | 250 | 625 | 4612.5 | 0.29 | 705.28 | G300E | 1129791.18 | 8.86 | G300E | 784102.62 | 6.15
2089 | Story8 | B31 | 40 MPa RC Beam (25 cm x 25 cm) | Beam | 40MPa | Concrete Rectangular | 250 | 250 | 625 | 4612.5 | 0.29 | 705.28 | G300E | 1383478.68 | 10.86 | G300E | 745618.09 | 5.85
2090 | Story8 | B32 | 40 MPa RC Beam (25 cm x 25 cm) | Beam | 40MPa | Concrete Rectangular | 250 | 250 | 625 | 4612.5 | 0.29 | 705.28 | G300E | 1736606.25 | 13.63 | G300E | 0 | 0
2091 | Story8 | B33 | 40 MPa RC Beam (25 cm x 25 cm) | Beam | 40MPa | Concrete Rectangular | 250 | 250 | 625 | 4612.5 | 0.29 | 705.28 | G300E | 1623600 | 12.74 | G300E | 767981.25 | 6.03
2092 | Story8 | B34 | 40 MPa RC Beam (25 cm x 25 cm) | Beam | 40MPa | Concrete Rectangular | 250 | 250 | 625 | 4612.5 | 0.29 | 705.28 | G300E | 1774659.38 | 13.92 | G300E | 21020.75 | 0.16
2093 | Story8 | B35 | 40 MPa RC Beam (25 cm x 25 cm) | Beam | 40MPa | Concrete Rectangular | 250 | 250 | 625 | 4612.5 | 0.29 | 705.28 | G300E | 1629365.62 | 12.78 | G300E | 479988.28 | 3.77
2094 | Story8 | B36 | 40 MPa RC Beam (25 cm x 25 cm) | Beam | 40MPa | Concrete Rectangular | 250 | 250 | 625 | 4612.5 | 0.29 | 705.28 | G300E | 1637437.5 | 12.85 | G300E | 383990.62 | 3.01
2095 | Story8 | B37 | 40 MPa RC Beam (25 cm x 25 cm) | Beam | 40MPa | Concrete Rectangular | 250 | 250 | 625 | 4800 | 0.3 | 733.94 | G300E | 1950900 | 15.31 | G300E | 699300 | 5.49
2096 | Story8 | B38 | 40 MPa RC Beam (25 cm x 25 cm) | Beam | 40MPa | Concrete Rectangular | 250 | 250 | 625 | 4612.5 | 0.29 | 705.28 | G300E | 1500503.91 | 11.77 | G300E | 767981.25 | 6.03
2097 | Story8 | B39 | 40 MPa RC Beam (25 cm x 25 cm) | Beam | 40MPa | Concrete Rectangular | 250 | 250 | 625 | 4800 | 0.3 | 733.94 | G300E | 2064600 | 16.2 | G300E | 743050.5 | 5.83
2098 | Story8 | B4 | 40 MPa RC Beam (25 cm x 25 cm) | Beam | 40MPa | Concrete Rectangular | 250 | 250 | 625 | 4612.5 | 0.29 | 705.28 | G300E | 1129791.18 | 8.86 | G300E | 784102.62 | 6.15
2099 | Story8 | B40 | 40 MPa RC Beam (25 cm x 25 cm) | Beam | 40MPa | Concrete Rectangular | 250 | 250 | 625 | 4612.5 | 0.29 | 705.28 | G300E | 1668283.59 | 13.09 | G300E | 671983.59 | 5.27
2100 | Story8 | B41 | 40 MPa RC Beam (25 cm x 25 cm) | Beam | 40MPa | Concrete Rectangular | 250 | 250 | 625 | 4612.5 | 0.29 | 705.28 | G300E | 1667995.31 | 13.09 | G300E | 671983.59 | 5.27
2101 | Story8 | B42 | 40 MPa RC Beam (25 cm x 25 cm) | Beam | 40MPa | Concrete Rectangular | 250 | 250 | 625 | 4612.5 | 0.29 | 705.28 | G300E | 1806946.88 | 14.18 | G300E | 21020.75 | 0.16
2102 | Story8 | B43 | 40 MPa RC Beam (25 cm x 25 cm) | Beam | 40MPa | Concrete Rectangular | 250 | 250 | 625 | 4612.5 | 0.29 | 705.28 | G300E | 1625041.41 | 12.75 | G300E | 767981.25 | 6.03
2103 | Story8 | B44 | 40 MPa RC Beam (25 cm x 25 cm) | Beam | 40MPa | Concrete Rectangular | 250 | 250 | 625 | 4612.5 | 0.29 | 705.28 | G300E | 1737759.38 | 13.64 | G300E | 0 | 0
2104 | Story8 | B45 | 40 MPa RC Beam (25 cm x 25 cm) | Beam | 40MPa | Concrete Rectangular | 250 | 250 | 625 | 4612.5 | 0.29 | 705.28 | G300E | 1383750 | 10.86 | G300E | 745340.66 | 5.85
2105 | Story8 | B46 | 40 MPa RC Beam (25 cm x 25 cm) | Beam | 40MPa | Concrete Rectangular | 250 | 250 | 625 | 4612.5 | 0.29 | 705.28 | G300E | 1390668.75 | 10.91 | G300E | 767981.25 | 6.03
2106 | Story8 | B47 | 40 MPa RC Beam (25 cm x 25 cm) | Beam | 40MPa | Concrete Rectangular | 250 | 250 | 625 | 4612.5 | 0.29 | 705.28 | G300E | 1834621.88 | 14.4 | G300E | 42041.5 | 0.33
2107 | Story8 | B48 | 40 MPa RC Beam (25 cm x 25 cm) | Beam | 40MPa | Concrete Rectangular | 250 | 250 | 625 | 4612.5 | 0.29 | 705.28 | G300E | 1665400.78 | 13.07 | G300E | 575985.94 | 4.52
2108 | Story8 | B49 | 40 MPa RC Beam (25 cm x 25 cm) | Beam | 40MPa | Concrete Rectangular | 250 | 250 | 625 | 4612.5 | 0.29 | 705.28 | G300E | 1855089.84 | 14.56 | G300E | 42041.5 | 0.33
2109 | Story8 | B5 | 40 MPa RC Beam (25 cm x 25 cm) | Beam | 40MPa | Concrete Rectangular | 250 | 250 | 625 | 4612.5 | 0.29 | 705.28 | G300E | 1736606.25 | 13.63 | G300E | 0 | 0
2110 | Story8 | B50 | 40 MPa RC Beam (25 cm x 25 cm) | Beam | 40MPa | Concrete Rectangular | 250 | 250 | 625 | 4612.5 | 0.29 | 705.28 | G300E | 1500215.62 | 11.77 | G300E | 767981.25 | 6.03
2111 | Story8 | B51 | 40 MPa RC Beam (25 cm x 25 cm) | Beam | 40MPa | Concrete Rectangular | 250 | 250 | 625 | 4800 | 0.3 | 733.94 | G300E | 1961400 | 15.39 | G300E | 699300 | 5.49
2112 | Story8 | B55 | 40 MPa RC Beam (25 cm x 25 cm) | Beam | 40MPa | Concrete Rectangular | 250 | 250 | 625 | 4612.5 | 0.29 | 705.28 | G300E | 1983951.56 | 15.57 | G300E | 714025.09 | 5.6
2113 | Story8 | B56 | 40 MPa RC Beam (25 cm x 25 cm) | Beam | 40MPa | Concrete Rectangular | 250 | 250 | 625 | 4612.5 | 0.29 | 705.28 | G300E | 1500215.62 | 11.77 | G300E | 767981.25 | 6.03
2114 | Story8 | B57 | 40 MPa RC Beam (25 cm x 25 cm) | Beam | 40MPa | Concrete Rectangular | 250 | 250 | 625 | 4612.5 | 0.29 | 705.28 | G300E | 1855666.41 | 14.56 | G300E | 42041.5 | 0.33
2115 | Story8 | B58 | 40 MPa RC Beam (25 cm x 25 cm) | Beam | 40MPa | Concrete Rectangular | 250 | 250 | 625 | 4612.5 | 0.29 | 705.28 | G300E | 1665112.5 | 13.07 | G300E | 575985.94 | 4.52
2116 | Story8 | B59 | 40 MPa RC Beam (25 cm x 25 cm) | Beam | 40MPa | Concrete Rectangular | 250 | 250 | 625 | 4612.5 | 0.29 | 705.28 | G300E | 1834621.88 | 14.4 | G300E | 42041.5 | 0.33
2117 | Story8 | B6 | 40 MPa RC Beam (25 cm x 25 cm) | Beam | 40MPa | Concrete Rectangular | 250 | 250 | 625 | 4612.5 | 0.29 | 705.28 | G300E | 1383478.68 | 10.86 | G300E | 745342.69 | 5.85
2118 | Story8 | B60 | 40 MPa RC Beam (25 cm x 25 cm) | Beam | 40MPa | Concrete Rectangular | 250 | 250 | 625 | 4612.5 | 0.29 | 705.28 | G300E | 1390668.75 | 10.91 | G300E | 767981.25 | 6.03
2119 | Story8 | B61 | 40 MPa RC Beam (25 cm x 25 cm) | Beam | 40MPa | Concrete Rectangular | 250 | 250 | 625 | 4612.5 | 0.29 | 705.28 | G300E | 1614646.32 | 12.67 | G300E | 745606.56 | 5.85
2120 | Story8 | B62 | 40 MPa RC Beam (25 cm x 25 cm) | Beam | 40MPa | Concrete Rectangular | 250 | 250 | 625 | 4612.5 | 0.29 | 705.28 | G300E | 1834621.88 | 14.4 | G300E | 42041.5 | 0.33
2121 | Story8 | B63 | 40 MPa RC Beam (25 cm x 25 cm) | Beam | 40MPa | Concrete Rectangular | 250 | 250 | 625 | 4612.5 | 0.29 | 705.28 | G300E | 1625041.41 | 12.75 | G300E | 767981.25 | 6.03
2122 | Story8 | B64 | 40 MPa RC Beam (25 cm x 25 cm) | Beam | 40MPa | Concrete Rectangular | 250 | 250 | 625 | 4612.5 | 0.29 | 705.28 | G300E | 1855666.41 | 14.56 | G300E | 42041.5 | 0.33
2123 | Story8 | B65 | 40 MPa RC Beam (25 cm x 25 cm) | Beam | 40MPa | Concrete Rectangular | 250 | 250 | 625 | 4612.5 | 0.29 | 705.28 | G300E | 1668283.59 | 13.09 | G300E | 671983.59 | 5.27
2124 | Story8 | B66 | 40 MPa RC Beam (25 cm x 25 cm) | Beam | 40MPa | Concrete Rectangular | 250 | 250 | 625 | 4800 | 0.3 | 733.94 | G300E | 2064300 | 16.2 | G300E | 743050.5 | 5.83
2125 | Story8 | B67 | 40 MPa RC Beam (25 cm x 25 cm) | Beam | 40MPa | Concrete Rectangular | 250 | 250 | 625 | 4612.5 | 0.29 | 705.28 | G300E | 1983951.56 | 15.57 | G300E | 714025.09 | 5.6
2126 | Story8 | B69 | 40 MPa RC Beam (25 cm x 25 cm) | Beam | 40MPa | Concrete Rectangular | 250 | 250 | 625 | 4612.5 | 0.29 | 705.28 | G300E | 1983951.56 | 15.57 | G300E | 714025.09 | 5.6
2127 | Story8 | B7 | 40 MPa RC Beam (25 cm x 25 cm) | Beam | 40MPa | Concrete Rectangular | 250 | 250 | 625 | 4612.5 | 0.29 | 705.28 | G300E | 1834621.88 | 14.4 | G300E | 42041.5 | 0.33
2128 | Story8 | B70 | 40 MPa RC Beam (25 cm x 25 cm) | Beam | 40MPa | Concrete Rectangular | 250 | 250 | 625 | 4612.5 | 0.29 | 705.28 | G300E | 1983951.56 | 15.57 | G300E | 714025.09 | 5.6
2129 | Story8 | B71 | 40 MPa RC Beam (25 cm x 25 cm) | Beam | 40MPa | Concrete Rectangular | 250 | 250 | 625 | 4612.5 | 0.29 | 705.28 | G300E | 1667995.31 | 13.09 | G300E | 671983.59 | 5.27
2130 | Story8 | B72 | 40 MPa RC Beam (25 cm x 25 cm) | Beam | 40MPa | Concrete Rectangular | 250 | 250 | 625 | 4612.5 | 0.29 | 705.28 | G300E | 1855666.41 | 14.56 | G300E | 42041.5 | 0.33
2131 | Story8 | B73 | 40 MPa RC Beam (25 cm x 25 cm) | Beam | 40MPa | Concrete Rectangular | 250 | 250 | 625 | 4612.5 | 0.29 | 705.28 | G300E | 1625041.41 | 12.75 | G300E | 767981.25 | 6.03
2132 | Story8 | B74 | 40 MPa RC Beam (25 cm x 25 cm) | Beam | 40MPa | Concrete Rectangular | 250 | 250 | 625 | 4612.5 | 0.29 | 705.28 | G300E | 1834621.88 | 14.4 | G300E | 42041.5 | 0.33
2133 | Story8 | B75 | 40 MPa RC Beam (25 cm x 25 cm) | Beam | 40MPa | Concrete Rectangular | 250 | 250 | 625 | 4612.5 | 0.29 | 705.28 | G300E | 1614646.32 | 12.67 | G300E | 745337.94 | 5.85
2134 | Story8 | B76 | 40 MPa RC Beam (25 cm x 25 cm) | Beam | 40MPa | Concrete Rectangular | 250 | 250 | 625 | 4612.5 | 0.29 | 705.28 | G300E | 1186226.47 | 9.31 | G300E | 784102.62 | 6.15
2135 | Story8 | B77 | 40 MPa RC Beam (25 cm x 25 cm) | Beam | 40MPa | Concrete Rectangular | 250 | 250 | 625 | 4612.5 | 0.29 | 705.28 | G300E | 1737759.38 | 13.64 | G300E | 0 | 0
2136 | Story8 | B78 | 40 MPa RC Beam (25 cm x 25 cm) | Beam | 40MPa | Concrete Rectangular | 250 | 250 | 625 | 4612.5 | 0.29 | 705.28 | G300E | 1627347.66 | 12.77 | G300E | 767981.25 | 6.03
2137 | Story8 | B79 | 40 MPa RC Beam (25 cm x 25 cm) | Beam | 40MPa | Concrete Rectangular | 250 | 250 | 625 | 4612.5 | 0.29 | 705.28 | G300E | 1806946.88 | 14.18 | G300E | 21020.75 | 0.16
2138 | Story8 | B8 | 40 MPa RC Beam (25 cm x 25 cm) | Beam | 40MPa | Concrete Rectangular | 250 | 250 | 625 | 4612.5 | 0.29 | 705.28 | G300E | 1390668.75 | 10.91 | G300E | 767981.25 | 6.03
2139 | Story8 | B80 | 40 MPa RC Beam (25 cm x 25 cm) | Beam | 40MPa | Concrete Rectangular | 250 | 250 | 625 | 4612.5 | 0.29 | 705.28 | G300E | 1806946.88 | 14.18 | G300E | 21020.75 | 0.16
2140 | Story8 | B81 | 40 MPa RC Beam (25 cm x 25 cm) | Beam | 40MPa | Concrete Rectangular | 250 | 250 | 625 | 4612.5 | 0.29 | 705.28 | G300E | 1667995.31 | 13.09 | G300E | 671983.59 | 5.27
2141 | Story8 | B82 | 40 MPa RC Beam (25 cm x 25 cm) | Beam | 40MPa | Concrete Rectangular | 250 | 250 | 625 | 4612.5 | 0.29 | 705.28 | G300E | 1855666.41 | 14.56 | G300E | 42041.5 | 0.33
2142 | Story8 | B83 | 40 MPa RC Beam (25 cm x 25 cm) | Beam | 40MPa | Concrete Rectangular | 250 | 250 | 625 | 4612.5 | 0.29 | 705.28 | G300E | 1500215.62 | 11.77 | G300E | 767981.25 | 6.03
2143 | Story8 | B84 | 40 MPa RC Beam (25 cm x 25 cm) | Beam | 40MPa | Concrete Rectangular | 250 | 250 | 625 | 4612.5 | 0.29 | 705.28 | G300E | 1855666.41 | 14.56 | G300E | 42041.5 | 0.33
2144 | Story8 | B85 | 40 MPa RC Beam (25 cm x 25 cm) | Beam | 40MPa | Concrete Rectangular | 250 | 250 | 625 | 4612.5 | 0.29 | 705.28 | G300E | 1667995.31 | 13.09 | G300E | 671983.59 | 5.27
2145 | Story8 | B86 | 40 MPa RC Beam (25 cm x 25 cm) | Beam | 40MPa | Concrete Rectangular | 250 | 250 | 625 | 4612.5 | 0.29 | 705.28 | G300E | 1806946.88 | 14.18 | G300E | 21020.75 | 0.16
2146 | Story8 | B87 | 40 MPa RC Beam (25 cm x 25 cm) | Beam | 40MPa | Concrete Rectangular | 250 | 250 | 625 | 4612.5 | 0.29 | 705.28 | G300E | 1806946.88 | 14.18 | G300E | 21020.75 | 0.16
2147 | Story8 | B88 | 40 MPa RC Beam (25 cm x 25 cm) | Beam | 40MPa | Concrete Rectangular | 250 | 250 | 625 | 4612.5 | 0.29 | 705.28 | G300E | 1627347.66 | 12.77 | G300E | 767981.25 | 6.03
2148 | Story8 | B89 | 40 MPa RC Beam (25 cm x 25 cm) | Beam | 40MPa | Concrete Rectangular | 250 | 250 | 625 | 4612.5 | 0.29 | 705.28 | G300E | 1737759.38 | 13.64 | G300E | 0 | 0
2149 | Story8 | B9 | 40 MPa RC Beam (25 cm x 25 cm) | Beam | 40MPa | Concrete Rectangular | 250 | 250 | 625 | 4612.5 | 0.29 | 705.28 | G300E | 1834621.88 | 14.4 | G300E | 42041.5 | 0.33
2150 | Story8 | B90 | 40 MPa RC Beam (25 cm x 25 cm) | Beam | 40MPa | Concrete Rectangular | 250 | 250 | 625 | 4612.5 | 0.29 | 705.28 | G300E | 1186226.47 | 9.31 | G300E | 784102.62 | 6.15
2151 | Story8 | B91 | 40 MPa RC Beam (25 cm x 25 cm) | Beam | 40MPa | Concrete Rectangular | 250 | 250 | 625 | 4612.5 | 0.29 | 705.28 | G300E | 1464757.03 | 11.49 | G300E | 767981.25 | 6.03
2152 | Story8 | B92 | 40 MPa RC Beam (25 cm x 25 cm) | Beam | 40MPa | Concrete Rectangular | 250 | 250 | 625 | 4612.5 | 0.29 | 705.28 | G300E | 1619275.78 | 12.71 | G300E | 383990.62 | 3.01
2153 | Story8 | B93 | 40 MPa RC Beam (25 cm x 25 cm) | Beam | 40MPa | Concrete Rectangular | 250 | 250 | 625 | 4612.5 | 0.29 | 705.28 | G300E | 1619275.78 | 12.71 | G300E | 383990.62 | 3.01
2154 | Story8 | B94 | 40 MPa RC Beam (25 cm x 25 cm) | Beam | 40MPa | Concrete Rectangular | 250 | 250 | 625 | 4612.5 | 0.29 | 705.28 | G300E | 1627347.66 | 12.77 | G300E | 767981.25 | 6.03
2155 | Story8 | B95 | 40 MPa RC Beam (25 cm x 25 cm) | Beam | 40MPa | Concrete Rectangular | 250 | 250 | 625 | 4612.5 | 0.29 | 705.28 | G300E | 1737759.38 | 13.64 | G300E | 0 | 0
2156 | Story8 | B96 | 40 MPa RC Beam (25 cm x 25 cm) | Beam | 40MPa | Concrete Rectangular | 250 | 250 | 625 | 4612.5 | 0.29 | 705.28 | G300E | 1625041.41 | 12.75 | G300E | 767981.25 | 6.03
2157 | Story8 | B97 | 40 MPa RC Beam (25 cm x 25 cm) | Beam | 40MPa | Concrete Rectangular | 250 | 250 | 625 | 4612.5 | 0.29 | 705.28 | G300E | 1834621.88 | 14.4 | G300E | 42041.5 | 0.33
2158 | Story8 | B98 | 40 MPa RC Beam (25 cm x 25 cm) | Beam | 40MPa | Concrete Rectangular | 250 | 250 | 625 | 4612.5 | 0.29 | 705.28 | G300E | 1665112.5 | 13.07 | G300E | 575985.94 | 4.52
2159 | Story8 | B99 | 40 MPa RC Beam (25 cm x 25 cm) | Beam | 40MPa | Concrete Rectangular | 250 | 250 | 625 | 4612.5 | 0.29 | 705.28 | G300E | 1834621.88 | 14.4 | G300E | 42041.5 | 0.33
2160 | Story9 | B1 | 40 MPa RC Beam (25 cm x 25 cm) | Beam | 40MPa | Concrete Rectangular | 250 | 250 | 625 | 4625 | 0.29 | 707.19 | G300E | 1447046.88 | 11.35 | G300E | 770062.5 | 6.04
2161 | Story9 | B10 | 40 MPa RC Beam (25 cm x 25 cm) | Beam | 40MPa | Concrete Rectangular | 250 | 250 | 625 | 4625 | 0.29 | 707.19 | G300E | 1624191.18 | 12.74 | G300E | 815360.29 | 6.4
2162 | Story9 | B100 | 40 MPa RC Beam (25 cm x 25 cm) | Beam | 40MPa | Concrete Rectangular | 250 | 250 | 625 | 4625 | 0.29 | 707.19 | G300E | 1636960.94 | 12.84 | G300E | 770062.5 | 6.04
2163 | Story9 | B101 | 40 MPa RC Beam (25 cm x 25 cm) | Beam | 40MPa | Concrete Rectangular | 250 | 250 | 625 | 4625 | 0.29 | 707.19 | G300E | 1783226.56 | 13.99 | G300E | 21077.71 | 0.17
2164 | Story9 | B102 | 40 MPa RC Beam (25 cm x 25 cm) | Beam | 40MPa | Concrete Rectangular | 250 | 250 | 625 | 4625 | 0.29 | 707.19 | G300E | 1637828.12 | 12.85 | G300E | 770062.5 | 6.04
2165 | Story9 | B103 | 40 MPa RC Beam (25 cm x 25 cm) | Beam | 40MPa | Concrete Rectangular | 250 | 250 | 625 | 4625 | 0.29 | 707.19 | G300E | 1625109.38 | 12.75 | G300E | 385031.25 | 3.02
2166 | Story9 | B104 | 40 MPa RC Beam (25 cm x 25 cm) | Beam | 40MPa | Concrete Rectangular | 250 | 250 | 625 | 4625 | 0.29 | 707.19 | G300E | 1625109.38 | 12.75 | G300E | 385031.25 | 3.02
2167 | Story9 | B105 | 40 MPa RC Beam (25 cm x 25 cm) | Beam | 40MPa | Concrete Rectangular | 250 | 250 | 625 | 4625 | 0.29 | 707.19 | G300E | 1486070.31 | 11.66 | G300E | 770062.5 | 6.04
2168 | Story9 | B106 | 40 MPa RC Beam (25 cm x 25 cm) | Beam | 40MPa | Concrete Rectangular | 250 | 250 | 625 | 4625 | 0.29 | 707.19 | G300E | 1486070.31 | 11.66 | G300E | 770062.5 | 6.04
2169 | Story9 | B107 | 40 MPa RC Beam (25 cm x 25 cm) | Beam | 40MPa | Concrete Rectangular | 250 | 250 | 625 | 4625 | 0.29 | 707.19 | G300E | 1447897.06 | 11.36 | G300E | 683955.88 | 5.37
2170 | Story9 | B108 | 40 MPa RC Beam (25 cm x 25 cm) | Beam | 40MPa | Concrete Rectangular | 250 | 250 | 625 | 4625 | 0.29 | 707.19 | G300E | 1533595.59 | 12.03 | G300E | 815360.29 | 6.4
2171 | Story9 | B109 | 40 MPa RC Beam (25 cm x 25 cm) | Beam | 40MPa | Concrete Rectangular | 250 | 250 | 625 | 4625 | 0.29 | 707.19 | G300E | 1407156.25 | 11.04 | G300E | 770062.5 | 6.04
2172 | Story9 | B11 | 40 MPa RC Beam (25 cm x 25 cm) | Beam | 40MPa | Concrete Rectangular | 250 | 250 | 625 | 4625 | 0.29 | 707.19 | G300E | 1783226.56 | 13.99 | G300E | 21077.71 | 0.17
2173 | Story9 | B110 | 40 MPa RC Beam (25 cm x 25 cm) | Beam | 40MPa | Concrete Rectangular | 250 | 250 | 625 | 4625 | 0.29 | 707.19 | G300E | 1624191.18 | 12.74 | G300E | 815360.29 | 6.4
2174 | Story9 | B111 | 40 MPa RC Beam (25 cm x 25 cm) | Beam | 40MPa | Concrete Rectangular | 250 | 250 | 625 | 4625 | 0.29 | 707.19 | G300E | 1447897.06 | 11.36 | G300E | 683955.88 | 5.37
2175 | Story9 | B112 | 40 MPa RC Beam (25 cm x 25 cm) | Beam | 40MPa | Concrete Rectangular | 250 | 250 | 625 | 4625 | 0.29 | 707.19 | G300E | 1486070.31 | 11.66 | G300E | 770062.5 | 6.04
2176 | Story9 | B12 | 40 MPa RC Beam (25 cm x 25 cm) | Beam | 40MPa | Concrete Rectangular | 250 | 250 | 625 | 4625 | 0.29 | 707.19 | G300E | 1447897.06 | 11.36 | G300E | 672257.35 | 5.27
2177 | Story9 | B13 | 40 MPa RC Beam (25 cm x 25 cm) | Beam | 40MPa | Concrete Rectangular | 250 | 250 | 625 | 4625 | 0.29 | 707.19 | G300E | 1625109.38 | 12.75 | G300E | 385031.25 | 3.02
2178 | Story9 | B14 | 40 MPa RC Beam (25 cm x 25 cm) | Beam | 40MPa | Concrete Rectangular | 250 | 250 | 625 | 4625 | 0.29 | 707.19 | G300E | 1486070.31 | 11.66 | G300E | 770062.5 | 6.04
2179 | Story9 | B15 | 40 MPa RC Beam (25 cm x 25 cm) | Beam | 40MPa | Concrete Rectangular | 250 | 250 | 625 | 4625 | 0.29 | 707.19 | G300E | 1486070.31 | 11.66 | G300E | 770062.5 | 6.04
2180 | Story9 | B16 | 40 MPa RC Beam (25 cm x 25 cm) | Beam | 40MPa | Concrete Rectangular | 250 | 250 | 625 | 4625 | 0.29 | 707.19 | G300E | 1447625 | 11.36 | G300E | 684500 | 5.37
2181 | Story9 | B17 | 40 MPa RC Beam (25 cm x 25 cm) | Beam | 40MPa | Concrete Rectangular | 250 | 250 | 625 | 4625 | 0.29 | 707.19 | G300E | 1609500 | 12.63 | G300E | 385031.25 | 3.02
2182 | Story9 | B18 | 40 MPa RC Beam (25 cm x 25 cm) | Beam | 40MPa | Concrete Rectangular | 250 | 250 | 625 | 4625 | 0.29 | 707.19 | G300E | 1595335.94 | 12.52 | G300E | 770062.5 | 6.04
2183 | Story9 | B19 | 40 MPa RC Beam (25 cm x 25 cm) | Beam | 40MPa | Concrete Rectangular | 250 | 250 | 625 | 4625 | 0.29 | 707.19 | G300E | 1603140.62 | 12.58 | G300E | 770062.5 | 6.04
2184 | Story9 | B2 | 40 MPa RC Beam (25 cm x 25 cm) | Beam | 40MPa | Concrete Rectangular | 250 | 250 | 625 | 4625 | 0.29 | 707.19 | G300E | 1454562.5 | 11.41 | G300E | 770062.5 | 6.04
2185 | Story9 | B20 | 40 MPa RC Beam (25 cm x 25 cm) | Beam | 40MPa | Concrete Rectangular | 250 | 250 | 625 | 4625 | 0.29 | 707.19 | G300E | 1795367.19 | 14.09 | G300E | 21077.71 | 0.17
2186 | Story9 | B21 | 40 MPa RC Beam (25 cm x 25 cm) | Beam | 40MPa | Concrete Rectangular | 250 | 250 | 625 | 4625 | 0.29 | 707.19 | G300E | 1635804.69 | 12.84 | G300E | 770062.5 | 6.04
2187 | Story9 | B22 | 40 MPa RC Beam (25 cm x 25 cm) | Beam | 40MPa | Concrete Rectangular | 250 | 250 | 625 | 4625 | 0.29 | 707.19 | G300E | 1891046.88 | 14.84 | G300E | 42155.43 | 0.33
2188 | Story9 | B23 | 40 MPa RC Beam (25 cm x 25 cm) | Beam | 40MPa | Concrete Rectangular | 250 | 250 | 625 | 4625 | 0.29 | 707.19 | G300E | 1678875 | 13.17 | G300E | 577546.88 | 4.53
2189 | Story9 | B24 | 40 MPa RC Beam (25 cm x 25 cm) | Beam | 40MPa | Concrete Rectangular | 250 | 250 | 625 | 4625 | 0.29 | 707.19 | G300E | 1892203.12 | 14.85 | G300E | 42155.43 | 0.33
2190 | Story9 | B25 | 40 MPa RC Beam (25 cm x 25 cm) | Beam | 40MPa | Concrete Rectangular | 250 | 250 | 625 | 4625 | 0.29 | 707.19 | G300E | 1636960.94 | 12.84 | G300E | 770062.5 | 6.04
2191 | Story9 | B26 | 40 MPa RC Beam (25 cm x 25 cm) | Beam | 40MPa | Concrete Rectangular | 250 | 250 | 625 | 4625 | 0.29 | 707.19 | G300E | 1836992.19 | 14.41 | G300E | 21077.71 | 0.17
2192 | Story9 | B27 | 40 MPa RC Beam (25 cm x 25 cm) | Beam | 40MPa | Concrete Rectangular | 250 | 250 | 625 | 4625 | 0.29 | 707.19 | G300E | 1637828.12 | 12.85 | G300E | 770062.5 | 6.04
2193 | Story9 | B28 | 40 MPa RC Beam (25 cm x 25 cm) | Beam | 40MPa | Concrete Rectangular | 250 | 250 | 625 | 4625 | 0.29 | 707.19 | G300E | 1637828.12 | 12.85 | G300E | 770062.5 | 6.04
2194 | Story9 | B29 | 40 MPa RC Beam (25 cm x 25 cm) | Beam | 40MPa | Concrete Rectangular | 250 | 250 | 625 | 4625 | 0.29 | 707.19 | G300E | 1625109.38 | 12.75 | G300E | 385031.25 | 3.02
2195 | Story9 | B3 | 40 MPa RC Beam (25 cm x 25 cm) | Beam | 40MPa | Concrete Rectangular | 250 | 250 | 625 | 4625 | 0.29 | 707.19 | G300E | 1603718.75 | 12.58 | G300E | 385031.25 | 3.02
2196 | Story9 | B30 | 40 MPa RC Beam (25 cm x 25 cm) | Beam | 40MPa | Concrete Rectangular | 250 | 250 | 625 | 4625 | 0.29 | 707.19 | G300E | 1447897.06 | 11.36 | G300E | 672257.35 | 5.27
2197 | Story9 | B31 | 40 MPa RC Beam (25 cm x 25 cm) | Beam | 40MPa | Concrete Rectangular | 250 | 250 | 625 | 4625 | 0.29 | 707.19 | G300E | 1533595.59 | 12.03 | G300E | 815360.29 | 6.4
2198 | Story9 | B32 | 40 MPa RC Beam (25 cm x 25 cm) | Beam | 40MPa | Concrete Rectangular | 250 | 250 | 625 | 4625 | 0.29 | 707.19 | G300E | 1782648.44 | 13.99 | G300E | 21077.71 | 0.17
2199 | Story9 | B33 | 40 MPa RC Beam (25 cm x 25 cm) | Beam | 40MPa | Concrete Rectangular | 250 | 250 | 625 | 4625 | 0.29 | 707.19 | G300E | 1635515.62 | 12.83 | G300E | 770062.5 | 6.04
2200 | Story9 | B34 | 40 MPa RC Beam (25 cm x 25 cm) | Beam | 40MPa | Concrete Rectangular | 250 | 250 | 625 | 4625 | 0.29 | 707.19 | G300E | 1803460.94 | 14.15 | G300E | 21077.71 | 0.17
2201 | Story9 | B35 | 40 MPa RC Beam (25 cm x 25 cm) | Beam | 40MPa | Concrete Rectangular | 250 | 250 | 625 | 4625 | 0.29 | 707.19 | G300E | 1639562.5 | 12.86 | G300E | 577546.88 | 4.53
2202 | Story9 | B36 | 40 MPa RC Beam (25 cm x 25 cm) | Beam | 40MPa | Concrete Rectangular | 250 | 250 | 625 | 4625 | 0.29 | 707.19 | G300E | 1647078.12 | 12.92 | G300E | 577546.88 | 4.53
2203 | Story9 | B37 | 40 MPa RC Beam (25 cm x 25 cm) | Beam | 40MPa | Concrete Rectangular | 250 | 250 | 625 | 4800 | 0.3 | 733.94 | G300E | 1995900 | 15.66 | G300E | 721175.25 | 5.66
2204 | Story9 | B38 | 40 MPa RC Beam (25 cm x 25 cm) | Beam | 40MPa | Concrete Rectangular | 250 | 250 | 625 | 4625 | 0.29 | 707.19 | G300E | 1497632.81 | 11.75 | G300E | 770062.5 | 6.04
2205 | Story9 | B39 | 40 MPa RC Beam (25 cm x 25 cm) | Beam | 40MPa | Concrete Rectangular | 250 | 250 | 625 | 4800 | 0.3 | 733.94 | G300E | 2048700 | 16.07 | G300E | 721175.25 | 5.66
2206 | Story9 | B4 | 40 MPa RC Beam (25 cm x 25 cm) | Beam | 40MPa | Concrete Rectangular | 250 | 250 | 625 | 4625 | 0.29 | 707.19 | G300E | 1447625 | 11.36 | G300E | 672801.47 | 5.28
2207 | Story9 | B40 | 40 MPa RC Beam (25 cm x 25 cm) | Beam | 40MPa | Concrete Rectangular | 250 | 250 | 625 | 4625 | 0.29 | 707.19 | G300E | 1679164.06 | 13.18 | G300E | 770062.5 | 6.04
2208 | Story9 | B41 | 40 MPa RC Beam (25 cm x 25 cm) | Beam | 40MPa | Concrete Rectangular | 250 | 250 | 625 | 4625 | 0.29 | 707.19 | G300E | 1678585.94 | 13.17 | G300E | 770062.5 | 6.04
2209 | Story9 | B42 | 40 MPa RC Beam (25 cm x 25 cm) | Beam | 40MPa | Concrete Rectangular | 250 | 250 | 625 | 4625 | 0.29 | 707.19 | G300E | 1836992.19 | 14.41 | G300E | 21077.71 | 0.17
2210 | Story9 | B43 | 40 MPa RC Beam (25 cm x 25 cm) | Beam | 40MPa | Concrete Rectangular | 250 | 250 | 625 | 4625 | 0.29 | 707.19 | G300E | 1636960.94 | 12.84 | G300E | 770062.5 | 6.04
2211 | Story9 | B44 | 40 MPa RC Beam (25 cm x 25 cm) | Beam | 40MPa | Concrete Rectangular | 250 | 250 | 625 | 4625 | 0.29 | 707.19 | G300E | 1783226.56 | 13.99 | G300E | 21077.71 | 0.17
2212 | Story9 | B45 | 40 MPa RC Beam (25 cm x 25 cm) | Beam | 40MPa | Concrete Rectangular | 250 | 250 | 625 | 4625 | 0.29 | 707.19 | G300E | 1533595.59 | 12.03 | G300E | 815360.29 | 6.4
2213 | Story9 | B46 | 40 MPa RC Beam (25 cm x 25 cm) | Beam | 40MPa | Concrete Rectangular | 250 | 250 | 625 | 4625 | 0.29 | 707.19 | G300E | 1407156.25 | 11.04 | G300E | 770062.5 | 6.04
2214 | Story9 | B47 | 40 MPa RC Beam (25 cm x 25 cm) | Beam | 40MPa | Concrete Rectangular | 250 | 250 | 625 | 4625 | 0.29 | 707.19 | G300E | 1859539.06 | 14.59 | G300E | 42155.43 | 0.33
2215 | Story9 | B48 | 40 MPa RC Beam (25 cm x 25 cm) | Beam | 40MPa | Concrete Rectangular | 250 | 250 | 625 | 4625 | 0.29 | 707.19 | G300E | 1679164.06 | 13.18 | G300E | 577546.88 | 4.53
2216 | Story9 | B49 | 40 MPa RC Beam (25 cm x 25 cm) | Beam | 40MPa | Concrete Rectangular | 250 | 250 | 625 | 4625 | 0.29 | 707.19 | G300E | 1892203.12 | 14.85 | G300E | 42155.43 | 0.33
2217 | Story9 | B5 | 40 MPa RC Beam (25 cm x 25 cm) | Beam | 40MPa | Concrete Rectangular | 250 | 250 | 625 | 4625 | 0.29 | 707.19 | G300E | 1781492.19 | 13.98 | G300E | 21077.71 | 0.17
2218 | Story9 | B50 | 40 MPa RC Beam (25 cm x 25 cm) | Beam | 40MPa | Concrete Rectangular | 250 | 250 | 625 | 4625 | 0.29 | 707.19 | G300E | 1497343.75 | 11.75 | G300E | 770062.5 | 6.04
2219 | Story9 | B51 | 40 MPa RC Beam (25 cm x 25 cm) | Beam | 40MPa | Concrete Rectangular | 250 | 250 | 625 | 4800 | 0.3 | 733.94 | G300E | 2007600 | 15.75 | G300E | 721175.25 | 5.66
2220 | Story9 | B55 | 40 MPa RC Beam (25 cm x 25 cm) | Beam | 40MPa | Concrete Rectangular | 250 | 250 | 625 | 4625 | 0.29 | 707.19 | G300E | 1974007.81 | 15.49 | G300E | 694882.4 | 5.45
2221 | Story9 | B56 | 40 MPa RC Beam (25 cm x 25 cm) | Beam | 40MPa | Concrete Rectangular | 250 | 250 | 625 | 4625 | 0.29 | 707.19 | G300E | 1496765.62 | 11.74 | G300E | 770062.5 | 6.04
2222 | Story9 | B57 | 40 MPa RC Beam (25 cm x 25 cm) | Beam | 40MPa | Concrete Rectangular | 250 | 250 | 625 | 4625 | 0.29 | 707.19 | G300E | 1892781.25 | 14.85 | G300E | 42155.43 | 0.33
2223 | Story9 | B58 | 40 MPa RC Beam (25 cm x 25 cm) | Beam | 40MPa | Concrete Rectangular | 250 | 250 | 625 | 4625 | 0.29 | 707.19 | G300E | 1679453.12 | 13.18 | G300E | 577546.88 | 4.53
2224 | Story9 | B59 | 40 MPa RC Beam (25 cm x 25 cm) | Beam | 40MPa | Concrete Rectangular | 250 | 250 | 625 | 4625 | 0.29 | 707.19 | G300E | 1860117.19 | 14.6 | G300E | 42155.43 | 0.33
2225 | Story9 | B6 | 40 MPa RC Beam (25 cm x 25 cm) | Beam | 40MPa | Concrete Rectangular | 250 | 250 | 625 | 4625 | 0.29 | 707.19 | G300E | 1533595.59 | 12.03 | G300E | 815360.29 | 6.4
2226 | Story9 | B60 | 40 MPa RC Beam (25 cm x 25 cm) | Beam | 40MPa | Concrete Rectangular | 250 | 250 | 625 | 4625 | 0.29 | 707.19 | G300E | 1407156.25 | 11.04 | G300E | 770062.5 | 6.04
2227 | Story9 | B61 | 40 MPa RC Beam (25 cm x 25 cm) | Beam | 40MPa | Concrete Rectangular | 250 | 250 | 625 | 4625 | 0.29 | 707.19 | G300E | 1624191.18 | 12.74 | G300E | 815360.29 | 6.4
2228 | Story9 | B62 | 40 MPa RC Beam (25 cm x 25 cm) | Beam | 40MPa | Concrete Rectangular | 250 | 250 | 625 | 4625 | 0.29 | 707.19 | G300E | 1860117.19 | 14.6 | G300E | 42155.43 | 0.33
2229 | Story9 | B63 | 40 MPa RC Beam (25 cm x 25 cm) | Beam | 40MPa | Concrete Rectangular | 250 | 250 | 625 | 4625 | 0.29 | 707.19 | G300E | 1636960.94 | 12.84 | G300E | 770062.5 | 6.04
2230 | Story9 | B64 | 40 MPa RC Beam (25 cm x 25 cm) | Beam | 40MPa | Concrete Rectangular | 250 | 250 | 625 | 4625 | 0.29 | 707.19 | G300E | 1892203.12 | 14.85 | G300E | 42155.43 | 0.33
2231 | Story9 | B65 | 40 MPa RC Beam (25 cm x 25 cm) | Beam | 40MPa | Concrete Rectangular | 250 | 250 | 625 | 4625 | 0.29 | 707.19 | G300E | 1679164.06 | 13.18 | G300E | 770062.5 | 6.04
2232 | Story9 | B66 | 40 MPa RC Beam (25 cm x 25 cm) | Beam | 40MPa | Concrete Rectangular | 250 | 250 | 625 | 4800 | 0.3 | 733.94 | G300E | 2048100 | 16.07 | G300E | 721175.25 | 5.66
2233 | Story9 | B67 | 40 MPa RC Beam (25 cm x 25 cm) | Beam | 40MPa | Concrete Rectangular | 250 | 250 | 625 | 4625 | 0.29 | 707.19 | G300E | 1973429.69 | 15.48 | G300E | 694882.4 | 5.45
2234 | Story9 | B69 | 40 MPa RC Beam (25 cm x 25 cm) | Beam | 40MPa | Concrete Rectangular | 250 | 250 | 625 | 4625 | 0.29 | 707.19 | G300E | 1973429.69 | 15.48 | G300E | 694882.4 | 5.45
2235 | Story9 | B7 | 40 MPa RC Beam (25 cm x 25 cm) | Beam | 40MPa | Concrete Rectangular | 250 | 250 | 625 | 4625 | 0.29 | 707.19 | G300E | 1859539.06 | 14.59 | G300E | 42155.43 | 0.33
2236 | Story9 | B70 | 40 MPa RC Beam (25 cm x 25 cm) | Beam | 40MPa | Concrete Rectangular | 250 | 250 | 625 | 4625 | 0.29 | 707.19 | G300E | 1973429.69 | 15.48 | G300E | 694882.4 | 5.45
2237 | Story9 | B71 | 40 MPa RC Beam (25 cm x 25 cm) | Beam | 40MPa | Concrete Rectangular | 250 | 250 | 625 | 4625 | 0.29 | 707.19 | G300E | 1678585.94 | 13.17 | G300E | 770062.5 | 6.04
2238 | Story9 | B72 | 40 MPa RC Beam (25 cm x 25 cm) | Beam | 40MPa | Concrete Rectangular | 250 | 250 | 625 | 4625 | 0.29 | 707.19 | G300E | 1892781.25 | 14.85 | G300E | 42155.43 | 0.33
2239 | Story9 | B73 | 40 MPa RC Beam (25 cm x 25 cm) | Beam | 40MPa | Concrete Rectangular | 250 | 250 | 625 | 4625 | 0.29 | 707.19 | G300E | 1636960.94 | 12.84 | G300E | 770062.5 | 6.04
2240 | Story9 | B74 | 40 MPa RC Beam (25 cm x 25 cm) | Beam | 40MPa | Concrete Rectangular | 250 | 250 | 625 | 4625 | 0.29 | 707.19 | G300E | 1860117.19 | 14.6 | G300E | 42155.43 | 0.33
2241 | Story9 | B75 | 40 MPa RC Beam (25 cm x 25 cm) | Beam | 40MPa | Concrete Rectangular | 250 | 250 | 625 | 4625 | 0.29 | 707.19 | G300E | 1624191.18 | 12.74 | G300E | 815360.29 | 6.4
2242 | Story9 | B76 | 40 MPa RC Beam (25 cm x 25 cm) | Beam | 40MPa | Concrete Rectangular | 250 | 250 | 625 | 4625 | 0.29 | 707.19 | G300E | 1447897.06 | 11.36 | G300E | 683955.88 | 5.37
2243 | Story9 | B77 | 40 MPa RC Beam (25 cm x 25 cm) | Beam | 40MPa | Concrete Rectangular | 250 | 250 | 625 | 4625 | 0.29 | 707.19 | G300E | 1783226.56 | 13.99 | G300E | 21077.71 | 0.17
2244 | Story9 | B78 | 40 MPa RC Beam (25 cm x 25 cm) | Beam | 40MPa | Concrete Rectangular | 250 | 250 | 625 | 4625 | 0.29 | 707.19 | G300E | 1637828.12 | 12.85 | G300E | 770062.5 | 6.04
2245 | Story9 | B79 | 40 MPa RC Beam (25 cm x 25 cm) | Beam | 40MPa | Concrete Rectangular | 250 | 250 | 625 | 4625 | 0.29 | 707.19 | G300E | 1836703.12 | 14.41 | G300E | 21077.71 | 0.17
2246 | Story9 | B8 | 40 MPa RC Beam (25 cm x 25 cm) | Beam | 40MPa | Concrete Rectangular | 250 | 250 | 625 | 4625 | 0.29 | 707.19 | G300E | 1407156.25 | 11.04 | G300E | 770062.5 | 6.04
2247 | Story9 | B80 | 40 MPa RC Beam (25 cm x 25 cm) | Beam | 40MPa | Concrete Rectangular | 250 | 250 | 625 | 4625 | 0.29 | 707.19 | G300E | 1836992.19 | 14.41 | G300E | 21077.71 | 0.17
2248 | Story9 | B81 | 40 MPa RC Beam (25 cm x 25 cm) | Beam | 40MPa | Concrete Rectangular | 250 | 250 | 625 | 4625 | 0.29 | 707.19 | G300E | 1678585.94 | 13.17 | G300E | 770062.5 | 6.04
2249 | Story9 | B82 | 40 MPa RC Beam (25 cm x 25 cm) | Beam | 40MPa | Concrete Rectangular | 250 | 250 | 625 | 4625 | 0.29 | 707.19 | G300E | 1892781.25 | 14.85 | G300E | 42155.43 | 0.33
2250 | Story9 | B83 | 40 MPa RC Beam (25 cm x 25 cm) | Beam | 40MPa | Concrete Rectangular | 250 | 250 | 625 | 4625 | 0.29 | 707.19 | G300E | 1496765.62 | 11.74 | G300E | 770062.5 | 6.04
2251 | Story9 | B84 | 40 MPa RC Beam (25 cm x 25 cm) | Beam | 40MPa | Concrete Rectangular | 250 | 250 | 625 | 4625 | 0.29 | 707.19 | G300E | 1892781.25 | 14.85 | G300E | 42155.43 | 0.33
2252 | Story9 | B85 | 40 MPa RC Beam (25 cm x 25 cm) | Beam | 40MPa | Concrete Rectangular | 250 | 250 | 625 | 4625 | 0.29 | 707.19 | G300E | 1678585.94 | 13.17 | G300E | 770062.5 | 6.04
2253 | Story9 | B86 | 40 MPa RC Beam (25 cm x 25 cm) | Beam | 40MPa | Concrete Rectangular | 250 | 250 | 625 | 4625 | 0.29 | 707.19 | G300E | 1836992.19 | 14.41 | G300E | 21077.71 | 0.17
2254 | Story9 | B87 | 40 MPa RC Beam (25 cm x 25 cm) | Beam | 40MPa | Concrete Rectangular | 250 | 250 | 625 | 4625 | 0.29 | 707.19 | G300E | 1836992.19 | 14.41 | G300E | 21077.71 | 0.17
2255 | Story9 | B88 | 40 MPa RC Beam (25 cm x 25 cm) | Beam | 40MPa | Concrete Rectangular | 250 | 250 | 625 | 4625 | 0.29 | 707.19 | G300E | 1637828.12 | 12.85 | G300E | 770062.5 | 6.04
2256 | Story9 | B89 | 40 MPa RC Beam (25 cm x 25 cm) | Beam | 40MPa | Concrete Rectangular | 250 | 250 | 625 | 4625 | 0.29 | 707.19 | G300E | 1783226.56 | 13.99 | G300E | 21077.71 | 0.17
2257 | Story9 | B9 | 40 MPa RC Beam (25 cm x 25 cm) | Beam | 40MPa | Concrete Rectangular | 250 | 250 | 625 | 4625 | 0.29 | 707.19 | G300E | 1860117.19 | 14.6 | G300E | 42155.43 | 0.33
2258 | Story9 | B90 | 40 MPa RC Beam (25 cm x 25 cm) | Beam | 40MPa | Concrete Rectangular | 250 | 250 | 625 | 4625 | 0.29 | 707.19 | G300E | 1447897.06 | 11.36 | G300E | 672257.35 | 5.27
2259 | Story9 | B91 | 40 MPa RC Beam (25 cm x 25 cm) | Beam | 40MPa | Concrete Rectangular | 250 | 250 | 625 | 4625 | 0.29 | 707.19 | G300E | 1486070.31 | 11.66 | G300E | 770062.5 | 6.04
2260 | Story9 | B92 | 40 MPa RC Beam (25 cm x 25 cm) | Beam | 40MPa | Concrete Rectangular | 250 | 250 | 625 | 4625 | 0.29 | 707.19 | G300E | 1625109.38 | 12.75 | G300E | 385031.25 | 3.02
2261 | Story9 | B93 | 40 MPa RC Beam (25 cm x 25 cm) | Beam | 40MPa | Concrete Rectangular | 250 | 250 | 625 | 4625 | 0.29 | 707.19 | G300E | 1625109.38 | 12.75 | G300E | 385031.25 | 3.02
2262 | Story9 | B94 | 40 MPa RC Beam (25 cm x 25 cm) | Beam | 40MPa | Concrete Rectangular | 250 | 250 | 625 | 4625 | 0.29 | 707.19 | G300E | 1637828.12 | 12.85 | G300E | 770062.5 | 6.04
2263 | Story9 | B95 | 40 MPa RC Beam (25 cm x 25 cm) | Beam | 40MPa | Concrete Rectangular | 250 | 250 | 625 | 4625 | 0.29 | 707.19 | G300E | 1783226.56 | 13.99 | G300E | 21077.71 | 0.17
2264 | Story9 | B96 | 40 MPa RC Beam (25 cm x 25 cm) | Beam | 40MPa | Concrete Rectangular | 250 | 250 | 625 | 4625 | 0.29 | 707.19 | G300E | 1636960.94 | 12.84 | G300E | 770062.5 | 6.04
2265 | Story9 | B97 | 40 MPa RC Beam (25 cm x 25 cm) | Beam | 40MPa | Concrete Rectangular | 250 | 250 | 625 | 4625 | 0.29 | 707.19 | G300E | 1860117.19 | 14.6 | G300E | 42155.43 | 0.33
2266 | Story9 | B98 | 40 MPa RC Beam (25 cm x 25 cm) | Beam | 40MPa | Concrete Rectangular | 250 | 250 | 625 | 4625 | 0.29 | 707.19 | G300E | 1679453.12 | 13.18 | G300E | 577546.88 | 4.53
2267 | Story9 | B99 | 40 MPa RC Beam (25 cm x 25 cm) | Beam | 40MPa | Concrete Rectangular | 250 | 250 | 625 | 4625 | 0.29 | 707.19 | G300E | 1860117.19 | 14.6 | G300E | 42155.43 | 0.33

## Columns
| Story | Label | Section | Structural_Element_Type | Material | Cross_Section_Type | Width_(mm) | Depth_(mm) | Area_(cm^2) | Length_(mm) | Volume_(m^3) | Mass_(kg) | Long._Rebar_Material | Long._Rebar_Volume_(mm^3) | Long._Rebar_Mass_(kg) | Tran._Rebar_Material | Tran._Rebar_Volume_(mm^3) | Tran._Rebar_Mass_(kg)
0 | Story1 | C1 | 40 MPa RC Column (42.5 cm x 42.5 cm) | Column | 40MPa | Concrete Rectangular | 425 | 425 | 1806.3 | 3250 | 0.59 | 1436.16 | G300E | 5869500 | 46.05 | G300E | 0 | 0
1 | Story1 | C10 | 40 MPa RC Column (42.5 cm x 42.5 cm) | Column | 40MPa | Concrete Rectangular | 425 | 425 | 1806.3 | 3250 | 0.59 | 1436.16 | G300E | 25406333.33 | 199.35 | G300E | 0 | 0
2 | Story1 | C11 | 40 MPa RC Column (42.5 cm x 42.5 cm) | Column | 40MPa | Concrete Rectangular | 425 | 425 | 1806.3 | 3250 | 0.59 | 1436.16 | G300E | 30694083.33 | 240.84 | G300E | 0 | 0
3 | Story1 | C12 | 40 MPa RC Column (42.5 cm x 42.5 cm) | Column | 40MPa | Concrete Rectangular | 425 | 425 | 1806.3 | 3250 | 0.59 | 1436.16 | G300E | 30785083.33 | 241.55 | G300E | 0 | 0
4 | Story1 | C13 | 40 MPa RC Column (42.5 cm x 42.5 cm) | Column | 40MPa | Concrete Rectangular | 425 | 425 | 1806.3 | 3250 | 0.59 | 1436.16 | G300E | 30834916.67 | 241.94 | G300E | 0 | 0
5 | Story1 | C14 | 40 MPa RC Column (42.5 cm x 42.5 cm) | Column | 40MPa | Concrete Rectangular | 425 | 425 | 1806.3 | 3250 | 0.59 | 1436.16 | G300E | 30895583.33 | 242.42 | G300E | 0 | 0
6 | Story1 | C15 | 40 MPa RC Column (42.5 cm x 42.5 cm) | Column | 40MPa | Concrete Rectangular | 425 | 425 | 1806.3 | 3250 | 0.59 | 1436.16 | G300E | 24968666.67 | 195.91 | G300E | 0 | 0
7 | Story1 | C16 | 40 MPa RC Column (42.5 cm x 42.5 cm) | Column | 40MPa | Concrete Rectangular | 425 | 425 | 1806.3 | 3250 | 0.59 | 1436.16 | G300E | 5869500 | 46.05 | G300E | 0 | 0
8 | Story1 | C17 | 40 MPa RC Column (42.5 cm x 42.5 cm) | Column | 40MPa | Concrete Rectangular | 425 | 425 | 1806.3 | 3250 | 0.59 | 1436.16 | G300E | 5869500 | 46.05 | G300E | 0 | 0
9 | Story1 | C18 | 40 MPa RC Column (42.5 cm x 42.5 cm) | Column | 40MPa | Concrete Rectangular | 425 | 425 | 1806.3 | 3250 | 0.59 | 1436.16 | G300E | 30695166.67 | 240.85 | G300E | 0 | 0
10 | Story1 | C19 | 40 MPa RC Column (42.5 cm x 42.5 cm) | Column | 40MPa | Concrete Rectangular | 425 | 425 | 1806.3 | 3250 | 0.59 | 1436.16 | G300E | 36285166.67 | 284.71 | G300E | 0 | 0
11 | Story1 | C2 | 40 MPa RC Column (42.5 cm x 42.5 cm) | Column | 40MPa | Concrete Rectangular | 425 | 425 | 1806.3 | 3250 | 0.59 | 1436.16 | G300E | 5869500 | 46.05 | G300E | 0 | 0
12 | Story1 | C20 | 40 MPa RC Column (42.5 cm x 42.5 cm) | Column | 40MPa | Concrete Rectangular | 425 | 425 | 1806.3 | 3250 | 0.59 | 1436.16 | G300E | 25333750 | 198.78 | G300E | 0 | 0
13 | Story1 | C21 | 40 MPa RC Column (42.5 cm x 42.5 cm) | Column | 40MPa | Concrete Rectangular | 425 | 425 | 1806.3 | 3250 | 0.59 | 1436.16 | G300E | 25594833.33 | 200.83 | G300E | 0 | 0
14 | Story1 | C22 | 40 MPa RC Column (42.5 cm x 42.5 cm) | Column | 40MPa | Concrete Rectangular | 425 | 425 | 1806.3 | 3250 | 0.59 | 1436.16 | G300E | 35715333.33 | 280.24 | G300E | 0 | 0
15 | Story1 | C23 | 40 MPa RC Column (42.5 cm x 42.5 cm) | Column | 40MPa | Concrete Rectangular | 425 | 425 | 1806.3 | 3250 | 0.59 | 1436.16 | G300E | 30896666.67 | 242.43 | G300E | 0 | 0
16 | Story1 | C24 | 40 MPa RC Column (42.5 cm x 42.5 cm) | Column | 40MPa | Concrete Rectangular | 425 | 425 | 1806.3 | 3250 | 0.59 | 1436.16 | G300E | 5869500 | 46.05 | G300E | 0 | 0
17 | Story1 | C25 | 40 MPa RC Column (42.5 cm x 42.5 cm) | Column | 40MPa | Concrete Rectangular | 425 | 425 | 1806.3 | 3250 | 0.59 | 1436.16 | G300E | 5869500 | 46.05 | G300E | 0 | 0
18 | Story1 | C26 | 40 MPa RC Column (42.5 cm x 42.5 cm) | Column | 40MPa | Concrete Rectangular | 425 | 425 | 1806.3 | 3250 | 0.59 | 1436.16 | G300E | 30786166.67 | 241.56 | G300E | 0 | 0
19 | Story1 | C27 | 40 MPa RC Column (42.5 cm x 42.5 cm) | Column | 40MPa | Concrete Rectangular | 425 | 425 | 1806.3 | 3250 | 0.59 | 1436.16 | G300E | 25333750 | 198.78 | G300E | 0 | 0
20 | Story1 | C3 | 40 MPa RC Column (42.5 cm x 42.5 cm) | Column | 40MPa | Concrete Rectangular | 425 | 425 | 1806.3 | 3250 | 0.59 | 1436.16 | G300E | 5869500 | 46.05 | G300E | 0 | 0
21 | Story1 | C30 | 40 MPa RC Column (42.5 cm x 42.5 cm) | Column | 40MPa | Concrete Rectangular | 425 | 425 | 1806.3 | 3250 | 0.59 | 1436.16 | G300E | 25618666.67 | 201.01 | G300E | 0 | 0
22 | Story1 | C31 | 40 MPa RC Column (42.5 cm x 42.5 cm) | Column | 40MPa | Concrete Rectangular | 425 | 425 | 1806.3 | 3250 | 0.59 | 1436.16 | G300E | 30844666.67 | 242.02 | G300E | 0 | 0
23 | Story1 | C32 | 40 MPa RC Column (42.5 cm x 42.5 cm) | Column | 40MPa | Concrete Rectangular | 425 | 425 | 1806.3 | 3250 | 0.59 | 1436.16 | G300E | 5869500 | 46.05 | G300E | 0 | 0
24 | Story1 | C33 | 40 MPa RC Column (42.5 cm x 42.5 cm) | Column | 40MPa | Concrete Rectangular | 425 | 425 | 1806.3 | 3250 | 0.59 | 1436.16 | G300E | 5869500 | 46.05 | G300E | 0 | 0
25 | Story1 | C34 | 40 MPa RC Column (42.5 cm x 42.5 cm) | Column | 40MPa | Concrete Rectangular | 425 | 425 | 1806.3 | 3250 | 0.59 | 1436.16 | G300E | 30834916.67 | 241.94 | G300E | 0 | 0
26 | Story1 | C35 | 40 MPa RC Column (42.5 cm x 42.5 cm) | Column | 40MPa | Concrete Rectangular | 425 | 425 | 1806.3 | 3250 | 0.59 | 1436.16 | G300E | 25589416.67 | 200.78 | G300E | 0 | 0
27 | Story1 | C38 | 40 MPa RC Column (42.5 cm x 42.5 cm) | Column | 40MPa | Concrete Rectangular | 425 | 425 | 1806.3 | 3250 | 0.59 | 1436.16 | G300E | 25618666.67 | 201.01 | G300E | 0 | 0
28 | Story1 | C39 | 40 MPa RC Column (42.5 cm x 42.5 cm) | Column | 40MPa | Concrete Rectangular | 425 | 425 | 1806.3 | 3250 | 0.59 | 1436.16 | G300E | 30843583.33 | 242.01 | G300E | 0 | 0
29 | Story1 | C4 | 40 MPa RC Column (42.5 cm x 42.5 cm) | Column | 40MPa | Concrete Rectangular | 425 | 425 | 1806.3 | 3250 | 0.59 | 1436.16 | G300E | 5869500 | 46.05 | G300E | 0 | 0
30 | Story1 | C40 | 40 MPa RC Column (42.5 cm x 42.5 cm) | Column | 40MPa | Concrete Rectangular | 425 | 425 | 1806.3 | 3250 | 0.59 | 1436.16 | G300E | 5869500 | 46.05 | G300E | 0 | 0
31 | Story1 | C41 | 40 MPa RC Column (42.5 cm x 42.5 cm) | Column | 40MPa | Concrete Rectangular | 425 | 425 | 1806.3 | 3250 | 0.59 | 1436.16 | G300E | 5869500 | 46.05 | G300E | 0 | 0
32 | Story1 | C42 | 40 MPa RC Column (42.5 cm x 42.5 cm) | Column | 40MPa | Concrete Rectangular | 425 | 425 | 1806.3 | 3250 | 0.59 | 1436.16 | G300E | 30895583.33 | 242.42 | G300E | 0 | 0
33 | Story1 | C43 | 40 MPa RC Column (42.5 cm x 42.5 cm) | Column | 40MPa | Concrete Rectangular | 425 | 425 | 1806.3 | 3250 | 0.59 | 1436.16 | G300E | 35716416.67 | 280.24 | G300E | 0 | 0
34 | Story1 | C44 | 40 MPa RC Column (42.5 cm x 42.5 cm) | Column | 40MPa | Concrete Rectangular | 425 | 425 | 1806.3 | 3250 | 0.59 | 1436.16 | G300E | 25618666.67 | 201.01 | G300E | 0 | 0
35 | Story1 | C45 | 40 MPa RC Column (42.5 cm x 42.5 cm) | Column | 40MPa | Concrete Rectangular | 425 | 425 | 1806.3 | 3250 | 0.59 | 1436.16 | G300E | 25617583.33 | 201.01 | G300E | 0 | 0
36 | Story1 | C46 | 40 MPa RC Column (42.5 cm x 42.5 cm) | Column | 40MPa | Concrete Rectangular | 425 | 425 | 1806.3 | 3250 | 0.59 | 1436.16 | G300E | 35714250 | 280.23 | G300E | 0 | 0
37 | Story1 | C47 | 40 MPa RC Column (42.5 cm x 42.5 cm) | Column | 40MPa | Concrete Rectangular | 425 | 425 | 1806.3 | 3250 | 0.59 | 1436.16 | G300E | 30895583.33 | 242.42 | G300E | 0 | 0
38 | Story1 | C48 | 40 MPa RC Column (42.5 cm x 42.5 cm) | Column | 40MPa | Concrete Rectangular | 425 | 425 | 1806.3 | 3250 | 0.59 | 1436.16 | G300E | 5869500 | 46.05 | G300E | 0 | 0
39 | Story1 | C49 | 40 MPa RC Column (42.5 cm x 42.5 cm) | Column | 40MPa | Concrete Rectangular | 425 | 425 | 1806.3 | 3250 | 0.59 | 1436.16 | G300E | 5869500 | 46.05 | G300E | 0 | 0
40 | Story1 | C5 | 40 MPa RC Column (42.5 cm x 42.5 cm) | Column | 40MPa | Concrete Rectangular | 425 | 425 | 1806.3 | 3250 | 0.59 | 1436.16 | G300E | 5869500 | 46.05 | G300E | 0 | 0
41 | Story1 | C50 | 40 MPa RC Column (42.5 cm x 42.5 cm) | Column | 40MPa | Concrete Rectangular | 425 | 425 | 1806.3 | 3250 | 0.59 | 1436.16 | G300E | 24968666.67 | 195.91 | G300E | 0 | 0
42 | Story1 | C51 | 40 MPa RC Column (42.5 cm x 42.5 cm) | Column | 40MPa | Concrete Rectangular | 425 | 425 | 1806.3 | 3250 | 0.59 | 1436.16 | G300E | 30896666.67 | 242.43 | G300E | 0 | 0
43 | Story1 | C52 | 40 MPa RC Column (42.5 cm x 42.5 cm) | Column | 40MPa | Concrete Rectangular | 425 | 425 | 1806.3 | 3250 | 0.59 | 1436.16 | G300E | 30844666.67 | 242.02 | G300E | 0 | 0
44 | Story1 | C53 | 40 MPa RC Column (42.5 cm x 42.5 cm) | Column | 40MPa | Concrete Rectangular | 425 | 425 | 1806.3 | 3250 | 0.59 | 1436.16 | G300E | 30843583.33 | 242.01 | G300E | 0 | 0
45 | Story1 | C54 | 40 MPa RC Column (42.5 cm x 42.5 cm) | Column | 40MPa | Concrete Rectangular | 425 | 425 | 1806.3 | 3250 | 0.59 | 1436.16 | G300E | 30895583.33 | 242.42 | G300E | 0 | 0
46 | Story1 | C55 | 40 MPa RC Column (42.5 cm x 42.5 cm) | Column | 40MPa | Concrete Rectangular | 425 | 425 | 1806.3 | 3250 | 0.59 | 1436.16 | G300E | 24968666.67 | 195.91 | G300E | 0 | 0
47 | Story1 | C56 | 40 MPa RC Column (42.5 cm x 42.5 cm) | Column | 40MPa | Concrete Rectangular | 425 | 425 | 1806.3 | 3250 | 0.59 | 1436.16 | G300E | 5869500 | 46.05 | G300E | 0 | 0
48 | Story1 | C57 | 40 MPa RC Column (42.5 cm x 42.5 cm) | Column | 40MPa | Concrete Rectangular | 425 | 425 | 1806.3 | 3250 | 0.59 | 1436.16 | G300E | 5869500 | 46.05 | G300E | 0 | 0
49 | Story1 | C58 | 40 MPa RC Column (42.5 cm x 42.5 cm) | Column | 40MPa | Concrete Rectangular | 425 | 425 | 1806.3 | 3250 | 0.59 | 1436.16 | G300E | 5869500 | 46.05 | G300E | 0 | 0
50 | Story1 | C59 | 40 MPa RC Column (42.5 cm x 42.5 cm) | Column | 40MPa | Concrete Rectangular | 425 | 425 | 1806.3 | 3250 | 0.59 | 1436.16 | G300E | 5869500 | 46.05 | G300E | 0 | 0
51 | Story1 | C6 | 40 MPa RC Column (42.5 cm x 42.5 cm) | Column | 40MPa | Concrete Rectangular | 425 | 425 | 1806.3 | 3250 | 0.59 | 1436.16 | G300E | 5869500 | 46.05 | G300E | 0 | 0
52 | Story1 | C60 | 40 MPa RC Column (42.5 cm x 42.5 cm) | Column | 40MPa | Concrete Rectangular | 425 | 425 | 1806.3 | 3250 | 0.59 | 1436.16 | G300E | 5869500 | 46.05 | G300E | 0 | 0
53 | Story1 | C61 | 40 MPa RC Column (42.5 cm x 42.5 cm) | Column | 40MPa | Concrete Rectangular | 425 | 425 | 1806.3 | 3250 | 0.59 | 1436.16 | G300E | 5869500 | 46.05 | G300E | 0 | 0
54 | Story1 | C62 | 40 MPa RC Column (42.5 cm x 42.5 cm) | Column | 40MPa | Concrete Rectangular | 425 | 425 | 1806.3 | 3250 | 0.59 | 1436.16 | G300E | 5869500 | 46.05 | G300E | 0 | 0
55 | Story1 | C63 | 40 MPa RC Column (42.5 cm x 42.5 cm) | Column | 40MPa | Concrete Rectangular | 425 | 425 | 1806.3 | 3250 | 0.59 | 1436.16 | G300E | 5869500 | 46.05 | G300E | 0 | 0
56 | Story1 | C64 | 40 MPa RC Column (42.5 cm x 42.5 cm) | Column | 40MPa | Concrete Rectangular | 425 | 425 | 1806.3 | 3250 | 0.59 | 1436.16 | G300E | 5869500 | 46.05 | G300E | 0 | 0
57 | Story1 | C7 | 40 MPa RC Column (42.5 cm x 42.5 cm) | Column | 40MPa | Concrete Rectangular | 425 | 425 | 1806.3 | 3250 | 0.59 | 1436.16 | G300E | 5869500 | 46.05 | G300E | 0 | 0
58 | Story1 | C8 | 40 MPa RC Column (42.5 cm x 42.5 cm) | Column | 40MPa | Concrete Rectangular | 425 | 425 | 1806.3 | 3250 | 0.59 | 1436.16 | G300E | 5869500 | 46.05 | G300E | 0 | 0
59 | Story1 | C9 | 40 MPa RC Column (42.5 cm x 42.5 cm) | Column | 40MPa | Concrete Rectangular | 425 | 425 | 1806.3 | 3250 | 0.59 | 1436.16 | G300E | 5869500 | 46.05 | G300E | 0 | 0
60 | Story10 | C1 | 40 MPa RC Column (32.5 cm x 32.5 cm) | Column | 40MPa | Concrete Rectangular | 325 | 325 | 1056.3 | 3250 | 0.34 | 839.83 | G300E | 3432000 | 26.93 | G300E | 0 | 0
61 | Story10 | C10 | 40 MPa RC Column (32.5 cm x 32.5 cm) | Column | 40MPa | Concrete Rectangular | 325 | 325 | 1056.3 | 3250 | 0.34 | 839.83 | G300E | 10459583.33 | 82.07 | G300E | 0 | 0
62 | Story10 | C11 | 40 MPa RC Column (32.5 cm x 32.5 cm) | Column | 40MPa | Concrete Rectangular | 325 | 325 | 1056.3 | 3250 | 0.34 | 839.83 | G300E | 20217166.67 | 158.63 | G300E | 0 | 0
63 | Story10 | C12 | 40 MPa RC Column (32.5 cm x 32.5 cm) | Column | 40MPa | Concrete Rectangular | 325 | 325 | 1056.3 | 3250 | 0.34 | 839.83 | G300E | 14605500 | 114.6 | G300E | 0 | 0
64 | Story10 | C13 | 40 MPa RC Column (32.5 cm x 32.5 cm) | Column | 40MPa | Concrete Rectangular | 325 | 325 | 1056.3 | 3250 | 0.34 | 839.83 | G300E | 14630416.67 | 114.8 | G300E | 0 | 0
65 | Story10 | C14 | 40 MPa RC Column (32.5 cm x 32.5 cm) | Column | 40MPa | Concrete Rectangular | 325 | 325 | 1056.3 | 3250 | 0.34 | 839.83 | G300E | 20736083.33 | 162.7 | G300E | 0 | 0
66 | Story10 | C15 | 40 MPa RC Column (32.5 cm x 32.5 cm) | Column | 40MPa | Concrete Rectangular | 325 | 325 | 1056.3 | 3250 | 0.34 | 839.83 | G300E | 10309000 | 80.89 | G300E | 0 | 0
67 | Story10 | C16 | 40 MPa RC Column (32.5 cm x 32.5 cm) | Column | 40MPa | Concrete Rectangular | 325 | 325 | 1056.3 | 3250 | 0.34 | 839.83 | G300E | 3432000 | 26.93 | G300E | 0 | 0
68 | Story10 | C17 | 40 MPa RC Column (32.5 cm x 32.5 cm) | Column | 40MPa | Concrete Rectangular | 325 | 325 | 1056.3 | 3250 | 0.34 | 839.83 | G300E | 3432000 | 26.93 | G300E | 0 | 0
69 | Story10 | C18 | 40 MPa RC Column (32.5 cm x 32.5 cm) | Column | 40MPa | Concrete Rectangular | 325 | 325 | 1056.3 | 3250 | 0.34 | 839.83 | G300E | 19886750 | 156.04 | G300E | 0 | 0
70 | Story10 | C19 | 40 MPa RC Column (32.5 cm x 32.5 cm) | Column | 40MPa | Concrete Rectangular | 325 | 325 | 1056.3 | 3250 | 0.34 | 839.83 | G300E | 18887916.67 | 148.2 | G300E | 0 | 0
71 | Story10 | C2 | 40 MPa RC Column (32.5 cm x 32.5 cm) | Column | 40MPa | Concrete Rectangular | 325 | 325 | 1056.3 | 3250 | 0.34 | 839.83 | G300E | 3432000 | 26.93 | G300E | 0 | 0
72 | Story10 | C20 | 40 MPa RC Column (32.5 cm x 32.5 cm) | Column | 40MPa | Concrete Rectangular | 325 | 325 | 1056.3 | 3250 | 0.34 | 839.83 | G300E | 10791083.33 | 84.67 | G300E | 0 | 0
73 | Story10 | C21 | 40 MPa RC Column (32.5 cm x 32.5 cm) | Column | 40MPa | Concrete Rectangular | 325 | 325 | 1056.3 | 3250 | 0.34 | 839.83 | G300E | 10918916.67 | 85.67 | G300E | 0 | 0
74 | Story10 | C22 | 40 MPa RC Column (32.5 cm x 32.5 cm) | Column | 40MPa | Concrete Rectangular | 325 | 325 | 1056.3 | 3250 | 0.34 | 839.83 | G300E | 18709166.67 | 146.8 | G300E | 0 | 0
75 | Story10 | C23 | 40 MPa RC Column (32.5 cm x 32.5 cm) | Column | 40MPa | Concrete Rectangular | 325 | 325 | 1056.3 | 3250 | 0.34 | 839.83 | G300E | 20754500 | 162.85 | G300E | 0 | 0
76 | Story10 | C24 | 40 MPa RC Column (32.5 cm x 32.5 cm) | Column | 40MPa | Concrete Rectangular | 325 | 325 | 1056.3 | 3250 | 0.34 | 839.83 | G300E | 3432000 | 26.93 | G300E | 0 | 0
77 | Story10 | C25 | 40 MPa RC Column (32.5 cm x 32.5 cm) | Column | 40MPa | Concrete Rectangular | 325 | 325 | 1056.3 | 3250 | 0.34 | 839.83 | G300E | 3432000 | 26.93 | G300E | 0 | 0
78 | Story10 | C26 | 40 MPa RC Column (32.5 cm x 32.5 cm) | Column | 40MPa | Concrete Rectangular | 325 | 325 | 1056.3 | 3250 | 0.34 | 839.83 | G300E | 14606583.33 | 114.61 | G300E | 0 | 0
79 | Story10 | C27 | 40 MPa RC Column (32.5 cm x 32.5 cm) | Column | 40MPa | Concrete Rectangular | 325 | 325 | 1056.3 | 3250 | 0.34 | 839.83 | G300E | 10792166.67 | 84.68 | G300E | 0 | 0
80 | Story10 | C3 | 40 MPa RC Column (32.5 cm x 32.5 cm) | Column | 40MPa | Concrete Rectangular | 325 | 325 | 1056.3 | 3250 | 0.34 | 839.83 | G300E | 3432000 | 26.93 | G300E | 0 | 0
81 | Story10 | C30 | 40 MPa RC Column (32.5 cm x 32.5 cm) | Column | 40MPa | Concrete Rectangular | 325 | 325 | 1056.3 | 3250 | 0.34 | 839.83 | G300E | 10946000 | 85.89 | G300E | 0 | 0
82 | Story10 | C31 | 40 MPa RC Column (32.5 cm x 32.5 cm) | Column | 40MPa | Concrete Rectangular | 325 | 325 | 1056.3 | 3250 | 0.34 | 839.83 | G300E | 14636916.67 | 114.85 | G300E | 0 | 0
83 | Story10 | C32 | 40 MPa RC Column (32.5 cm x 32.5 cm) | Column | 40MPa | Concrete Rectangular | 325 | 325 | 1056.3 | 3250 | 0.34 | 839.83 | G300E | 3432000 | 26.93 | G300E | 0 | 0
84 | Story10 | C33 | 40 MPa RC Column (32.5 cm x 32.5 cm) | Column | 40MPa | Concrete Rectangular | 325 | 325 | 1056.3 | 3250 | 0.34 | 839.83 | G300E | 3432000 | 26.93 | G300E | 0 | 0
85 | Story10 | C34 | 40 MPa RC Column (32.5 cm x 32.5 cm) | Column | 40MPa | Concrete Rectangular | 325 | 325 | 1056.3 | 3250 | 0.34 | 839.83 | G300E | 14630416.67 | 114.8 | G300E | 0 | 0
86 | Story10 | C35 | 40 MPa RC Column (32.5 cm x 32.5 cm) | Column | 40MPa | Concrete Rectangular | 325 | 325 | 1056.3 | 3250 | 0.34 | 839.83 | G300E | 10916750 | 85.66 | G300E | 0 | 0
87 | Story10 | C38 | 40 MPa RC Column (32.5 cm x 32.5 cm) | Column | 40MPa | Concrete Rectangular | 325 | 325 | 1056.3 | 3250 | 0.34 | 839.83 | G300E | 10943833.33 | 85.87 | G300E | 0 | 0
88 | Story10 | C39 | 40 MPa RC Column (32.5 cm x 32.5 cm) | Column | 40MPa | Concrete Rectangular | 325 | 325 | 1056.3 | 3250 | 0.34 | 839.83 | G300E | 14636916.67 | 114.85 | G300E | 0 | 0
89 | Story10 | C4 | 40 MPa RC Column (32.5 cm x 32.5 cm) | Column | 40MPa | Concrete Rectangular | 325 | 325 | 1056.3 | 3250 | 0.34 | 839.83 | G300E | 3432000 | 26.93 | G300E | 0 | 0
90 | Story10 | C40 | 40 MPa RC Column (32.5 cm x 32.5 cm) | Column | 40MPa | Concrete Rectangular | 325 | 325 | 1056.3 | 3250 | 0.34 | 839.83 | G300E | 3432000 | 26.93 | G300E | 0 | 0
91 | Story10 | C41 | 40 MPa RC Column (32.5 cm x 32.5 cm) | Column | 40MPa | Concrete Rectangular | 325 | 325 | 1056.3 | 3250 | 0.34 | 839.83 | G300E | 3432000 | 26.93 | G300E | 0 | 0
92 | Story10 | C42 | 40 MPa RC Column (32.5 cm x 32.5 cm) | Column | 40MPa | Concrete Rectangular | 325 | 325 | 1056.3 | 3250 | 0.34 | 839.83 | G300E | 20726333.33 | 162.63 | G300E | 0 | 0
93 | Story10 | C43 | 40 MPa RC Column (32.5 cm x 32.5 cm) | Column | 40MPa | Concrete Rectangular | 325 | 325 | 1056.3 | 3250 | 0.34 | 839.83 | G300E | 18709166.67 | 146.8 | G300E | 0 | 0
94 | Story10 | C44 | 40 MPa RC Column (32.5 cm x 32.5 cm) | Column | 40MPa | Concrete Rectangular | 325 | 325 | 1056.3 | 3250 | 0.34 | 839.83 | G300E | 10944916.67 | 85.88 | G300E | 0 | 0
95 | Story10 | C45 | 40 MPa RC Column (32.5 cm x 32.5 cm) | Column | 40MPa | Concrete Rectangular | 325 | 325 | 1056.3 | 3250 | 0.34 | 839.83 | G300E | 10942750 | 85.86 | G300E | 0 | 0
96 | Story10 | C46 | 40 MPa RC Column (32.5 cm x 32.5 cm) | Column | 40MPa | Concrete Rectangular | 325 | 325 | 1056.3 | 3250 | 0.34 | 839.83 | G300E | 18707000 | 146.78 | G300E | 0 | 0
97 | Story10 | C47 | 40 MPa RC Column (32.5 cm x 32.5 cm) | Column | 40MPa | Concrete Rectangular | 325 | 325 | 1056.3 | 3250 | 0.34 | 839.83 | G300E | 20749083.33 | 162.81 | G300E | 0 | 0
98 | Story10 | C48 | 40 MPa RC Column (32.5 cm x 32.5 cm) | Column | 40MPa | Concrete Rectangular | 325 | 325 | 1056.3 | 3250 | 0.34 | 839.83 | G300E | 3432000 | 26.93 | G300E | 0 | 0
99 | Story10 | C49 | 40 MPa RC Column (32.5 cm x 32.5 cm) | Column | 40MPa | Concrete Rectangular | 325 | 325 | 1056.3 | 3250 | 0.34 | 839.83 | G300E | 3432000 | 26.93 | G300E | 0 | 0
100 | Story10 | C5 | 40 MPa RC Column (32.5 cm x 32.5 cm) | Column | 40MPa | Concrete Rectangular | 325 | 325 | 1056.3 | 3250 | 0.34 | 839.83 | G300E | 3432000 | 26.93 | G300E | 0 | 0
101 | Story10 | C50 | 40 MPa RC Column (32.5 cm x 32.5 cm) | Column | 40MPa | Concrete Rectangular | 325 | 325 | 1056.3 | 3250 | 0.34 | 839.83 | G300E | 10309000 | 80.89 | G300E | 0 | 0
102 | Story10 | C51 | 40 MPa RC Column (32.5 cm x 32.5 cm) | Column | 40MPa | Concrete Rectangular | 325 | 325 | 1056.3 | 3250 | 0.34 | 839.83 | G300E | 20758833.33 | 162.88 | G300E | 0 | 0
103 | Story10 | C52 | 40 MPa RC Column (32.5 cm x 32.5 cm) | Column | 40MPa | Concrete Rectangular | 325 | 325 | 1056.3 | 3250 | 0.34 | 839.83 | G300E | 14636916.67 | 114.85 | G300E | 0 | 0
104 | Story10 | C53 | 40 MPa RC Column (32.5 cm x 32.5 cm) | Column | 40MPa | Concrete Rectangular | 325 | 325 | 1056.3 | 3250 | 0.34 | 839.83 | G300E | 14636916.67 | 114.85 | G300E | 0 | 0
105 | Story10 | C54 | 40 MPa RC Column (32.5 cm x 32.5 cm) | Column | 40MPa | Concrete Rectangular | 325 | 325 | 1056.3 | 3250 | 0.34 | 839.83 | G300E | 20744750 | 162.77 | G300E | 0 | 0
106 | Story10 | C55 | 40 MPa RC Column (32.5 cm x 32.5 cm) | Column | 40MPa | Concrete Rectangular | 325 | 325 | 1056.3 | 3250 | 0.34 | 839.83 | G300E | 10309000 | 80.89 | G300E | 0 | 0
107 | Story10 | C56 | 40 MPa RC Column (32.5 cm x 32.5 cm) | Column | 40MPa | Concrete Rectangular | 325 | 325 | 1056.3 | 3250 | 0.34 | 839.83 | G300E | 3432000 | 26.93 | G300E | 0 | 0
108 | Story10 | C57 | 40 MPa RC Column (32.5 cm x 32.5 cm) | Column | 40MPa | Concrete Rectangular | 325 | 325 | 1056.3 | 3250 | 0.34 | 839.83 | G300E | 3432000 | 26.93 | G300E | 0 | 0
109 | Story10 | C58 | 40 MPa RC Column (32.5 cm x 32.5 cm) | Column | 40MPa | Concrete Rectangular | 325 | 325 | 1056.3 | 3250 | 0.34 | 839.83 | G300E | 3432000 | 26.93 | G300E | 0 | 0
110 | Story10 | C59 | 40 MPa RC Column (32.5 cm x 32.5 cm) | Column | 40MPa | Concrete Rectangular | 325 | 325 | 1056.3 | 3250 | 0.34 | 839.83 | G300E | 3432000 | 26.93 | G300E | 0 | 0
111 | Story10 | C6 | 40 MPa RC Column (32.5 cm x 32.5 cm) | Column | 40MPa | Concrete Rectangular | 325 | 325 | 1056.3 | 3250 | 0.34 | 839.83 | G300E | 3432000 | 26.93 | G300E | 0 | 0
112 | Story10 | C60 | 40 MPa RC Column (32.5 cm x 32.5 cm) | Column | 40MPa | Concrete Rectangular | 325 | 325 | 1056.3 | 3250 | 0.34 | 839.83 | G300E | 3432000 | 26.93 | G300E | 0 | 0
113 | Story10 | C61 | 40 MPa RC Column (32.5 cm x 32.5 cm) | Column | 40MPa | Concrete Rectangular | 325 | 325 | 1056.3 | 3250 | 0.34 | 839.83 | G300E | 3432000 | 26.93 | G300E | 0 | 0
114 | Story10 | C62 | 40 MPa RC Column (32.5 cm x 32.5 cm) | Column | 40MPa | Concrete Rectangular | 325 | 325 | 1056.3 | 3250 | 0.34 | 839.83 | G300E | 3432000 | 26.93 | G300E | 0 | 0
115 | Story10 | C63 | 40 MPa RC Column (32.5 cm x 32.5 cm) | Column | 40MPa | Concrete Rectangular | 325 | 325 | 1056.3 | 3250 | 0.34 | 839.83 | G300E | 3432000 | 26.93 | G300E | 0 | 0
116 | Story10 | C64 | 40 MPa RC Column (32.5 cm x 32.5 cm) | Column | 40MPa | Concrete Rectangular | 325 | 325 | 1056.3 | 3250 | 0.34 | 839.83 | G300E | 3432000 | 26.93 | G300E | 0 | 0
117 | Story10 | C7 | 40 MPa RC Column (32.5 cm x 32.5 cm) | Column | 40MPa | Concrete Rectangular | 325 | 325 | 1056.3 | 3250 | 0.34 | 839.83 | G300E | 3432000 | 26.93 | G300E | 0 | 0
118 | Story10 | C8 | 40 MPa RC Column (32.5 cm x 32.5 cm) | Column | 40MPa | Concrete Rectangular | 325 | 325 | 1056.3 | 3250 | 0.34 | 839.83 | G300E | 3432000 | 26.93 | G300E | 0 | 0
119 | Story10 | C9 | 40 MPa RC Column (32.5 cm x 32.5 cm) | Column | 40MPa | Concrete Rectangular | 325 | 325 | 1056.3 | 3250 | 0.34 | 839.83 | G300E | 3432000 | 26.93 | G300E | 0 | 0
120 | Story11 | C1 | 40 MPa RC Column (30 cm x 30 cm) | Column | 40MPa | Concrete Rectangular | 300 | 300 | 900 | 3225 | 0.29 | 710.09 | G300E | 2902500 | 22.77 | G300E | 0 | 0
121 | Story11 | C10 | 40 MPa RC Column (30 cm x 30 cm) | Column | 40MPa | Concrete Rectangular | 300 | 300 | 900 | 3225 | 0.29 | 710.09 | G300E | 13201000 | 103.58 | G300E | 0 | 0
122 | Story11 | C11 | 40 MPa RC Column (30 cm x 30 cm) | Column | 40MPa | Concrete Rectangular | 300 | 300 | 900 | 3225 | 0.29 | 710.09 | G300E | 22416975 | 175.89 | G300E | 0 | 0
123 | Story11 | C12 | 40 MPa RC Column (30 cm x 30 cm) | Column | 40MPa | Concrete Rectangular | 300 | 300 | 900 | 3225 | 0.29 | 710.09 | G300E | 19428475 | 152.44 | G300E | 0 | 0
124 | Story11 | C13 | 40 MPa RC Column (30 cm x 30 cm) | Column | 40MPa | Concrete Rectangular | 300 | 300 | 900 | 3225 | 0.29 | 710.09 | G300E | 19260775 | 151.13 | G300E | 0 | 0
125 | Story11 | C14 | 40 MPa RC Column (30 cm x 30 cm) | Column | 40MPa | Concrete Rectangular | 300 | 300 | 900 | 3225 | 0.29 | 710.09 | G300E | 21876250 | 171.65 | G300E | 0 | 0
126 | Story11 | C15 | 40 MPa RC Column (30 cm x 30 cm) | Column | 40MPa | Concrete Rectangular | 300 | 300 | 900 | 3225 | 0.29 | 710.09 | G300E | 13055875 | 102.44 | G300E | 0 | 0
127 | Story11 | C16 | 40 MPa RC Column (30 cm x 30 cm) | Column | 40MPa | Concrete Rectangular | 300 | 300 | 900 | 3225 | 0.29 | 710.09 | G300E | 2902500 | 22.77 | G300E | 0 | 0
128 | Story11 | C17 | 40 MPa RC Column (30 cm x 30 cm) | Column | 40MPa | Concrete Rectangular | 300 | 300 | 900 | 3225 | 0.29 | 710.09 | G300E | 2902500 | 22.77 | G300E | 0 | 0
129 | Story11 | C18 | 40 MPa RC Column (30 cm x 30 cm) | Column | 40MPa | Concrete Rectangular | 300 | 300 | 900 | 3225 | 0.29 | 710.09 | G300E | 22757750 | 178.57 | G300E | 0 | 0
130 | Story11 | C19 | 40 MPa RC Column (30 cm x 30 cm) | Column | 40MPa | Concrete Rectangular | 300 | 300 | 900 | 3225 | 0.29 | 710.09 | G300E | 20619575 | 161.79 | G300E | 0 | 0
131 | Story11 | C2 | 40 MPa RC Column (30 cm x 30 cm) | Column | 40MPa | Concrete Rectangular | 300 | 300 | 900 | 3225 | 0.29 | 710.09 | G300E | 2902500 | 22.77 | G300E | 0 | 0
132 | Story11 | C20 | 40 MPa RC Column (30 cm x 30 cm) | Column | 40MPa | Concrete Rectangular | 300 | 300 | 900 | 3225 | 0.29 | 710.09 | G300E | 13606275 | 106.76 | G300E | 0 | 0
133 | Story11 | C21 | 40 MPa RC Column (30 cm x 30 cm) | Column | 40MPa | Concrete Rectangular | 300 | 300 | 900 | 3225 | 0.29 | 710.09 | G300E | 13698725 | 107.49 | G300E | 0 | 0
134 | Story11 | C22 | 40 MPa RC Column (30 cm x 30 cm) | Column | 40MPa | Concrete Rectangular | 300 | 300 | 900 | 3225 | 0.29 | 710.09 | G300E | 20484125 | 160.73 | G300E | 0 | 0
135 | Story11 | C23 | 40 MPa RC Column (30 cm x 30 cm) | Column | 40MPa | Concrete Rectangular | 300 | 300 | 900 | 3225 | 0.29 | 710.09 | G300E | 21856900 | 171.5 | G300E | 0 | 0
136 | Story11 | C24 | 40 MPa RC Column (30 cm x 30 cm) | Column | 40MPa | Concrete Rectangular | 300 | 300 | 900 | 3225 | 0.29 | 710.09 | G300E | 2902500 | 22.77 | G300E | 0 | 0
137 | Story11 | C25 | 40 MPa RC Column (30 cm x 30 cm) | Column | 40MPa | Concrete Rectangular | 300 | 300 | 900 | 3225 | 0.29 | 710.09 | G300E | 3462360 | 27.17 | G300E | 0 | 0
138 | Story11 | C26 | 40 MPa RC Column (30 cm x 30 cm) | Column | 40MPa | Concrete Rectangular | 300 | 300 | 900 | 3225 | 0.29 | 710.09 | G300E | 19436000 | 152.5 | G300E | 0 | 0
139 | Story11 | C27 | 40 MPa RC Column (30 cm x 30 cm) | Column | 40MPa | Concrete Rectangular | 300 | 300 | 900 | 3225 | 0.29 | 710.09 | G300E | 13607350 | 106.77 | G300E | 0 | 0
140 | Story11 | C3 | 40 MPa RC Column (30 cm x 30 cm) | Column | 40MPa | Concrete Rectangular | 300 | 300 | 900 | 3225 | 0.29 | 710.09 | G300E | 2902500 | 22.77 | G300E | 0 | 0
141 | Story11 | C30 | 40 MPa RC Column (30 cm x 30 cm) | Column | 40MPa | Concrete Rectangular | 300 | 300 | 900 | 3225 | 0.29 | 710.09 | G300E | 13721300 | 107.66 | G300E | 0 | 0
142 | Story11 | C31 | 40 MPa RC Column (30 cm x 30 cm) | Column | 40MPa | Concrete Rectangular | 300 | 300 | 900 | 3225 | 0.29 | 710.09 | G300E | 19332800 | 151.69 | G300E | 0 | 0
143 | Story11 | C32 | 40 MPa RC Column (30 cm x 30 cm) | Column | 40MPa | Concrete Rectangular | 300 | 300 | 900 | 3225 | 0.29 | 710.09 | G300E | 3463650 | 27.18 | G300E | 0 | 0
144 | Story11 | C33 | 40 MPa RC Column (30 cm x 30 cm) | Column | 40MPa | Concrete Rectangular | 300 | 300 | 900 | 3225 | 0.29 | 710.09 | G300E | 3463650 | 27.18 | G300E | 0 | 0
145 | Story11 | C34 | 40 MPa RC Column (30 cm x 30 cm) | Column | 40MPa | Concrete Rectangular | 300 | 300 | 900 | 3225 | 0.29 | 710.09 | G300E | 19262925 | 151.14 | G300E | 0 | 0
146 | Story11 | C35 | 40 MPa RC Column (30 cm x 30 cm) | Column | 40MPa | Concrete Rectangular | 300 | 300 | 900 | 3225 | 0.29 | 710.09 | G300E | 13697650 | 107.48 | G300E | 0 | 0
147 | Story11 | C38 | 40 MPa RC Column (30 cm x 30 cm) | Column | 40MPa | Concrete Rectangular | 300 | 300 | 900 | 3225 | 0.29 | 710.09 | G300E | 13720225 | 107.65 | G300E | 0 | 0
148 | Story11 | C39 | 40 MPa RC Column (30 cm x 30 cm) | Column | 40MPa | Concrete Rectangular | 300 | 300 | 900 | 3225 | 0.29 | 710.09 | G300E | 19330650 | 151.68 | G300E | 0 | 0
149 | Story11 | C4 | 40 MPa RC Column (30 cm x 30 cm) | Column | 40MPa | Concrete Rectangular | 300 | 300 | 900 | 3225 | 0.29 | 710.09 | G300E | 3462360 | 27.17 | G300E | 0 | 0
150 | Story11 | C40 | 40 MPa RC Column (30 cm x 30 cm) | Column | 40MPa | Concrete Rectangular | 300 | 300 | 900 | 3225 | 0.29 | 710.09 | G300E | 3464295 | 27.18 | G300E | 0 | 0
151 | Story11 | C41 | 40 MPa RC Column (30 cm x 30 cm) | Column | 40MPa | Concrete Rectangular | 300 | 300 | 900 | 3225 | 0.29 | 710.09 | G300E | 2902500 | 22.77 | G300E | 0 | 0
152 | Story11 | C42 | 40 MPa RC Column (30 cm x 30 cm) | Column | 40MPa | Concrete Rectangular | 300 | 300 | 900 | 3225 | 0.29 | 710.09 | G300E | 21873025 | 171.62 | G300E | 0 | 0
153 | Story11 | C43 | 40 MPa RC Column (30 cm x 30 cm) | Column | 40MPa | Concrete Rectangular | 300 | 300 | 900 | 3225 | 0.29 | 710.09 | G300E | 20483050 | 160.72 | G300E | 0 | 0
154 | Story11 | C44 | 40 MPa RC Column (30 cm x 30 cm) | Column | 40MPa | Concrete Rectangular | 300 | 300 | 900 | 3225 | 0.29 | 710.09 | G300E | 13720225 | 107.65 | G300E | 0 | 0
155 | Story11 | C45 | 40 MPa RC Column (30 cm x 30 cm) | Column | 40MPa | Concrete Rectangular | 300 | 300 | 900 | 3225 | 0.29 | 710.09 | G300E | 13719150 | 107.65 | G300E | 0 | 0
156 | Story11 | C46 | 40 MPa RC Column (30 cm x 30 cm) | Column | 40MPa | Concrete Rectangular | 300 | 300 | 900 | 3225 | 0.29 | 710.09 | G300E | 20481975 | 160.71 | G300E | 0 | 0
157 | Story11 | C47 | 40 MPa RC Column (30 cm x 30 cm) | Column | 40MPa | Concrete Rectangular | 300 | 300 | 900 | 3225 | 0.29 | 710.09 | G300E | 21865500 | 171.56 | G300E | 0 | 0
158 | Story11 | C48 | 40 MPa RC Column (30 cm x 30 cm) | Column | 40MPa | Concrete Rectangular | 300 | 300 | 900 | 3225 | 0.29 | 710.09 | G300E | 2902500 | 22.77 | G300E | 0 | 0
159 | Story11 | C49 | 40 MPa RC Column (30 cm x 30 cm) | Column | 40MPa | Concrete Rectangular | 300 | 300 | 900 | 3225 | 0.29 | 710.09 | G300E | 2902500 | 22.77 | G300E | 0 | 0
160 | Story11 | C5 | 40 MPa RC Column (30 cm x 30 cm) | Column | 40MPa | Concrete Rectangular | 300 | 300 | 900 | 3225 | 0.29 | 710.09 | G300E | 3463650 | 27.18 | G300E | 0 | 0
161 | Story11 | C50 | 40 MPa RC Column (30 cm x 30 cm) | Column | 40MPa | Concrete Rectangular | 300 | 300 | 900 | 3225 | 0.29 | 710.09 | G300E | 13055875 | 102.44 | G300E | 0 | 0
162 | Story11 | C51 | 40 MPa RC Column (30 cm x 30 cm) | Column | 40MPa | Concrete Rectangular | 300 | 300 | 900 | 3225 | 0.29 | 710.09 | G300E | 21857975 | 171.51 | G300E | 0 | 0
163 | Story11 | C52 | 40 MPa RC Column (30 cm x 30 cm) | Column | 40MPa | Concrete Rectangular | 300 | 300 | 900 | 3225 | 0.29 | 710.09 | G300E | 19330650 | 151.68 | G300E | 0 | 0
164 | Story11 | C53 | 40 MPa RC Column (30 cm x 30 cm) | Column | 40MPa | Concrete Rectangular | 300 | 300 | 900 | 3225 | 0.29 | 710.09 | G300E | 19330650 | 151.68 | G300E | 0 | 0
165 | Story11 | C54 | 40 MPa RC Column (30 cm x 30 cm) | Column | 40MPa | Concrete Rectangular | 300 | 300 | 900 | 3225 | 0.29 | 710.09 | G300E | 21863350 | 171.55 | G300E | 0 | 0
166 | Story11 | C55 | 40 MPa RC Column (30 cm x 30 cm) | Column | 40MPa | Concrete Rectangular | 300 | 300 | 900 | 3225 | 0.29 | 710.09 | G300E | 13055875 | 102.44 | G300E | 0 | 0
167 | Story11 | C56 | 40 MPa RC Column (30 cm x 30 cm) | Column | 40MPa | Concrete Rectangular | 300 | 300 | 900 | 3225 | 0.29 | 710.09 | G300E | 2902500 | 22.77 | G300E | 0 | 0
168 | Story11 | C57 | 40 MPa RC Column (30 cm x 30 cm) | Column | 40MPa | Concrete Rectangular | 300 | 300 | 900 | 3225 | 0.29 | 710.09 | G300E | 2902500 | 22.77 | G300E | 0 | 0
169 | Story11 | C58 | 40 MPa RC Column (30 cm x 30 cm) | Column | 40MPa | Concrete Rectangular | 300 | 300 | 900 | 3225 | 0.29 | 710.09 | G300E | 2902500 | 22.77 | G300E | 0 | 0
170 | Story11 | C59 | 40 MPa RC Column (30 cm x 30 cm) | Column | 40MPa | Concrete Rectangular | 300 | 300 | 900 | 3225 | 0.29 | 710.09 | G300E | 2902500 | 22.77 | G300E | 0 | 0
171 | Story11 | C6 | 40 MPa RC Column (30 cm x 30 cm) | Column | 40MPa | Concrete Rectangular | 300 | 300 | 900 | 3225 | 0.29 | 710.09 | G300E | 2902500 | 22.77 | G300E | 0 | 0
172 | Story11 | C60 | 40 MPa RC Column (30 cm x 30 cm) | Column | 40MPa | Concrete Rectangular | 300 | 300 | 900 | 3225 | 0.29 | 710.09 | G300E | 3463650 | 27.18 | G300E | 0 | 0
173 | Story11 | C61 | 40 MPa RC Column (30 cm x 30 cm) | Column | 40MPa | Concrete Rectangular | 300 | 300 | 900 | 3225 | 0.29 | 710.09 | G300E | 3464295 | 27.18 | G300E | 0 | 0
174 | Story11 | C62 | 40 MPa RC Column (30 cm x 30 cm) | Column | 40MPa | Concrete Rectangular | 300 | 300 | 900 | 3225 | 0.29 | 710.09 | G300E | 2902500 | 22.77 | G300E | 0 | 0
175 | Story11 | C63 | 40 MPa RC Column (30 cm x 30 cm) | Column | 40MPa | Concrete Rectangular | 300 | 300 | 900 | 3225 | 0.29 | 710.09 | G300E | 2902500 | 22.77 | G300E | 0 | 0
176 | Story11 | C64 | 40 MPa RC Column (30 cm x 30 cm) | Column | 40MPa | Concrete Rectangular | 300 | 300 | 900 | 3225 | 0.29 | 710.09 | G300E | 2902500 | 22.77 | G300E | 0 | 0
177 | Story11 | C7 | 40 MPa RC Column (30 cm x 30 cm) | Column | 40MPa | Concrete Rectangular | 300 | 300 | 900 | 3225 | 0.29 | 710.09 | G300E | 2902500 | 22.77 | G300E | 0 | 0
178 | Story11 | C8 | 40 MPa RC Column (30 cm x 30 cm) | Column | 40MPa | Concrete Rectangular | 300 | 300 | 900 | 3225 | 0.29 | 710.09 | G300E | 2902500 | 22.77 | G300E | 0 | 0
179 | Story11 | C9 | 40 MPa RC Column (30 cm x 30 cm) | Column | 40MPa | Concrete Rectangular | 300 | 300 | 900 | 3225 | 0.29 | 710.09 | G300E | 2902500 | 22.77 | G300E | 0 | 0
180 | Story11 | D17 | 40 MPa RC Column (72.5 cm x 72.5 cm) | Column | 40MPa | Concrete Rectangular | 725 | 725 | 5256.3 | 24258.8 | 12.75 | 31195.18 | G300E | 828734516.44 | 6502.56 | G300E | 0 | 0
181 | Story11 | D18 | 40 MPa RC Column (72.5 cm x 72.5 cm) | Column | 40MPa | Concrete Rectangular | 725 | 725 | 5256.3 | 24258.8 | 12.75 | 31195.18 | G300E | 828721039.33 | 6502.45 | G300E | 0 | 0
182 | Story11 | D19 | 40 MPa RC Column (72.5 cm x 72.5 cm) | Column | 40MPa | Concrete Rectangular | 725 | 725 | 5256.3 | 24258.8 | 12.75 | 31195.18 | G300E | 805016148.6 | 6316.46 | G300E | 0 | 0
183 | Story11 | D20 | 40 MPa RC Column (72.5 cm x 72.5 cm) | Column | 40MPa | Concrete Rectangular | 725 | 725 | 5256.3 | 24258.8 | 12.75 | 31195.18 | G300E | 804960892.44 | 6316.02 | G300E | 0 | 0
184 | Story11 | D21 | 40 MPa RC Column (72.5 cm x 72.5 cm) | Column | 40MPa | Concrete Rectangular | 725 | 725 | 5256.3 | 24258.8 | 12.75 | 31195.18 | G300E | 828448801.69 | 6500.32 | G300E | 0 | 0
185 | Story11 | D22 | 40 MPa RC Column (72.5 cm x 72.5 cm) | Column | 40MPa | Concrete Rectangular | 725 | 725 | 5256.3 | 24258.8 | 12.75 | 31195.18 | G300E | 828667130.89 | 6502.03 | G300E | 0 | 0
186 | Story11 | D23 | 40 MPa RC Column (72.5 cm x 72.5 cm) | Column | 40MPa | Concrete Rectangular | 725 | 725 | 5256.3 | 24258.8 | 12.75 | 31195.18 | G300E | 804893506.89 | 6315.49 | G300E | 0 | 0
187 | Story11 | D24 | 40 MPa RC Column (72.5 cm x 72.5 cm) | Column | 40MPa | Concrete Rectangular | 725 | 725 | 5256.3 | 24258.8 | 12.75 | 31195.18 | G300E | 804959544.73 | 6316.01 | G300E | 0 | 0
188 | Story11 | D25 | 40 MPa RC Column (72.5 cm x 72.5 cm) | Column | 40MPa | Concrete Rectangular | 725 | 725 | 5256.3 | 24258.8 | 12.75 | 31195.18 | G300E | 804720999.87 | 6314.14 | G300E | 0 | 0
189 | Story11 | D26 | 40 MPa RC Column (72.5 cm x 72.5 cm) | Column | 40MPa | Concrete Rectangular | 725 | 725 | 5256.3 | 24258.8 | 12.75 | 31195.18 | G300E | 804853075.56 | 6315.18 | G300E | 0 | 0
190 | Story11 | D27 | 40 MPa RC Column (72.5 cm x 72.5 cm) | Column | 40MPa | Concrete Rectangular | 725 | 725 | 5256.3 | 24258.8 | 12.75 | 31195.18 | G300E | 828462278.8 | 6500.42 | G300E | 0 | 0
191 | Story11 | D28 | 40 MPa RC Column (72.5 cm x 72.5 cm) | Column | 40MPa | Concrete Rectangular | 725 | 725 | 5256.3 | 24258.8 | 12.75 | 31195.18 | G300E | 828672521.73 | 6502.07 | G300E | 0 | 0
192 | Story11 | D29 | 40 MPa RC Column (72.5 cm x 72.5 cm) | Column | 40MPa | Concrete Rectangular | 725 | 725 | 5256.3 | 24258.8 | 12.75 | 31195.18 | G300E | 804720999.87 | 6314.14 | G300E | 0 | 0
193 | Story11 | D30 | 40 MPa RC Column (72.5 cm x 72.5 cm) | Column | 40MPa | Concrete Rectangular | 725 | 725 | 5256.3 | 24258.8 | 12.75 | 31195.18 | G300E | 804851727.84 | 6315.17 | G300E | 0 | 0
194 | Story11 | D31 | 40 MPa RC Column (72.5 cm x 72.5 cm) | Column | 40MPa | Concrete Rectangular | 725 | 725 | 5256.3 | 24258.8 | 12.75 | 31195.18 | G300E | 828591659.07 | 6501.44 | G300E | 0 | 0
195 | Story11 | D32 | 40 MPa RC Column (72.5 cm x 72.5 cm) | Column | 40MPa | Concrete Rectangular | 725 | 725 | 5256.3 | 24258.8 | 12.75 | 31195.18 | G300E | 828599745.33 | 6501.5 | G300E | 0 | 0
196 | Story12 | C1 | 40 MPa RC Column (30 cm x 30 cm) | Column | 40MPa | Concrete Rectangular | 300 | 300 | 900 | 3225 | 0.29 | 710.09 | G300E | 2902500 | 22.77 | G300E | 0 | 0
197 | Story12 | C10 | 40 MPa RC Column (30 cm x 30 cm) | Column | 40MPa | Concrete Rectangular | 300 | 300 | 900 | 3225 | 0.29 | 710.09 | G300E | 9077300 | 71.22 | G300E | 0 | 0
198 | Story12 | C11 | 40 MPa RC Column (30 cm x 30 cm) | Column | 40MPa | Concrete Rectangular | 300 | 300 | 900 | 3225 | 0.29 | 710.09 | G300E | 18660925 | 146.42 | G300E | 0 | 0
199 | Story12 | C12 | 40 MPa RC Column (30 cm x 30 cm) | Column | 40MPa | Concrete Rectangular | 300 | 300 | 900 | 3225 | 0.29 | 710.09 | G300E | 15684250 | 123.06 | G300E | 0 | 0
200 | Story12 | C13 | 40 MPa RC Column (30 cm x 30 cm) | Column | 40MPa | Concrete Rectangular | 300 | 300 | 900 | 3225 | 0.29 | 710.09 | G300E | 15518700 | 121.77 | G300E | 0 | 0
201 | Story12 | C14 | 40 MPa RC Column (30 cm x 30 cm) | Column | 40MPa | Concrete Rectangular | 300 | 300 | 900 | 3225 | 0.29 | 710.09 | G300E | 18086875 | 141.92 | G300E | 0 | 0
202 | Story12 | C15 | 40 MPa RC Column (30 cm x 30 cm) | Column | 40MPa | Concrete Rectangular | 300 | 300 | 900 | 3225 | 0.29 | 710.09 | G300E | 8959050 | 70.3 | G300E | 0 | 0
203 | Story12 | C16 | 40 MPa RC Column (30 cm x 30 cm) | Column | 40MPa | Concrete Rectangular | 300 | 300 | 900 | 3225 | 0.29 | 710.09 | G300E | 2902500 | 22.77 | G300E | 0 | 0
204 | Story12 | C17 | 40 MPa RC Column (30 cm x 30 cm) | Column | 40MPa | Concrete Rectangular | 300 | 300 | 900 | 3225 | 0.29 | 710.09 | G300E | 2902500 | 22.77 | G300E | 0 | 0
205 | Story12 | C18 | 40 MPa RC Column (30 cm x 30 cm) | Column | 40MPa | Concrete Rectangular | 300 | 300 | 900 | 3225 | 0.29 | 710.09 | G300E | 18141700 | 142.35 | G300E | 0 | 0
206 | Story12 | C19 | 40 MPa RC Column (30 cm x 30 cm) | Column | 40MPa | Concrete Rectangular | 300 | 300 | 900 | 3225 | 0.29 | 710.09 | G300E | 15660600 | 122.88 | G300E | 0 | 0
207 | Story12 | C2 | 40 MPa RC Column (30 cm x 30 cm) | Column | 40MPa | Concrete Rectangular | 300 | 300 | 900 | 3225 | 0.29 | 710.09 | G300E | 2902500 | 22.77 | G300E | 0 | 0
208 | Story12 | C20 | 40 MPa RC Column (30 cm x 30 cm) | Column | 40MPa | Concrete Rectangular | 300 | 300 | 900 | 3225 | 0.29 | 710.09 | G300E | 9980300 | 78.31 | G300E | 0 | 0
209 | Story12 | C21 | 40 MPa RC Column (30 cm x 30 cm) | Column | 40MPa | Concrete Rectangular | 300 | 300 | 900 | 3225 | 0.29 | 710.09 | G300E | 10048025 | 78.84 | G300E | 0 | 0
210 | Story12 | C22 | 40 MPa RC Column (30 cm x 30 cm) | Column | 40MPa | Concrete Rectangular | 300 | 300 | 900 | 3225 | 0.29 | 710.09 | G300E | 15555250 | 122.05 | G300E | 0 | 0
211 | Story12 | C23 | 40 MPa RC Column (30 cm x 30 cm) | Column | 40MPa | Concrete Rectangular | 300 | 300 | 900 | 3225 | 0.29 | 710.09 | G300E | 18069675 | 141.78 | G300E | 0 | 0
212 | Story12 | C24 | 40 MPa RC Column (30 cm x 30 cm) | Column | 40MPa | Concrete Rectangular | 300 | 300 | 900 | 3225 | 0.29 | 710.09 | G300E | 2902500 | 22.77 | G300E | 0 | 0
213 | Story12 | C25 | 40 MPa RC Column (30 cm x 30 cm) | Column | 40MPa | Concrete Rectangular | 300 | 300 | 900 | 3225 | 0.29 | 710.09 | G300E | 3441720 | 27.01 | G300E | 0 | 0
214 | Story12 | C26 | 40 MPa RC Column (30 cm x 30 cm) | Column | 40MPa | Concrete Rectangular | 300 | 300 | 900 | 3225 | 0.29 | 710.09 | G300E | 15690700 | 123.12 | G300E | 0 | 0
215 | Story12 | C27 | 40 MPa RC Column (30 cm x 30 cm) | Column | 40MPa | Concrete Rectangular | 300 | 300 | 900 | 3225 | 0.29 | 710.09 | G300E | 9980300 | 78.31 | G300E | 0 | 0
216 | Story12 | C3 | 40 MPa RC Column (30 cm x 30 cm) | Column | 40MPa | Concrete Rectangular | 300 | 300 | 900 | 3225 | 0.29 | 710.09 | G300E | 2902500 | 22.77 | G300E | 0 | 0
217 | Story12 | C30 | 40 MPa RC Column (30 cm x 30 cm) | Column | 40MPa | Concrete Rectangular | 300 | 300 | 900 | 3225 | 0.29 | 710.09 | G300E | 10066300 | 78.98 | G300E | 0 | 0
218 | Story12 | C31 | 40 MPa RC Column (30 cm x 30 cm) | Column | 40MPa | Concrete Rectangular | 300 | 300 | 900 | 3225 | 0.29 | 710.09 | G300E | 15589650 | 122.32 | G300E | 0 | 0
219 | Story12 | C32 | 40 MPa RC Column (30 cm x 30 cm) | Column | 40MPa | Concrete Rectangular | 300 | 300 | 900 | 3225 | 0.29 | 710.09 | G300E | 3443010 | 27.02 | G300E | 0 | 0
220 | Story12 | C33 | 40 MPa RC Column (30 cm x 30 cm) | Column | 40MPa | Concrete Rectangular | 300 | 300 | 900 | 3225 | 0.29 | 710.09 | G300E | 3443010 | 27.02 | G300E | 0 | 0
221 | Story12 | C34 | 40 MPa RC Column (30 cm x 30 cm) | Column | 40MPa | Concrete Rectangular | 300 | 300 | 900 | 3225 | 0.29 | 710.09 | G300E | 15518700 | 121.77 | G300E | 0 | 0
222 | Story12 | C35 | 40 MPa RC Column (30 cm x 30 cm) | Column | 40MPa | Concrete Rectangular | 300 | 300 | 900 | 3225 | 0.29 | 710.09 | G300E | 10048025 | 78.84 | G300E | 0 | 0
223 | Story12 | C38 | 40 MPa RC Column (30 cm x 30 cm) | Column | 40MPa | Concrete Rectangular | 300 | 300 | 900 | 3225 | 0.29 | 710.09 | G300E | 10066300 | 78.98 | G300E | 0 | 0
224 | Story12 | C39 | 40 MPa RC Column (30 cm x 30 cm) | Column | 40MPa | Concrete Rectangular | 300 | 300 | 900 | 3225 | 0.29 | 710.09 | G300E | 15589650 | 122.32 | G300E | 0 | 0
225 | Story12 | C4 | 40 MPa RC Column (30 cm x 30 cm) | Column | 40MPa | Concrete Rectangular | 300 | 300 | 900 | 3225 | 0.29 | 710.09 | G300E | 3441075 | 27 | G300E | 0 | 0
226 | Story12 | C40 | 40 MPa RC Column (30 cm x 30 cm) | Column | 40MPa | Concrete Rectangular | 300 | 300 | 900 | 3225 | 0.29 | 710.09 | G300E | 3443655 | 27.02 | G300E | 0 | 0
227 | Story12 | C41 | 40 MPa RC Column (30 cm x 30 cm) | Column | 40MPa | Concrete Rectangular | 300 | 300 | 900 | 3225 | 0.29 | 710.09 | G300E | 2902500 | 22.77 | G300E | 0 | 0
228 | Story12 | C42 | 40 MPa RC Column (30 cm x 30 cm) | Column | 40MPa | Concrete Rectangular | 300 | 300 | 900 | 3225 | 0.29 | 710.09 | G300E | 18092250 | 141.96 | G300E | 0 | 0
229 | Story12 | C43 | 40 MPa RC Column (30 cm x 30 cm) | Column | 40MPa | Concrete Rectangular | 300 | 300 | 900 | 3225 | 0.29 | 710.09 | G300E | 15555250 | 122.05 | G300E | 0 | 0
230 | Story12 | C44 | 40 MPa RC Column (30 cm x 30 cm) | Column | 40MPa | Concrete Rectangular | 300 | 300 | 900 | 3225 | 0.29 | 710.09 | G300E | 10066300 | 78.98 | G300E | 0 | 0
231 | Story12 | C45 | 40 MPa RC Column (30 cm x 30 cm) | Column | 40MPa | Concrete Rectangular | 300 | 300 | 900 | 3225 | 0.29 | 710.09 | G300E | 10065225 | 78.98 | G300E | 0 | 0
232 | Story12 | C46 | 40 MPa RC Column (30 cm x 30 cm) | Column | 40MPa | Concrete Rectangular | 300 | 300 | 900 | 3225 | 0.29 | 710.09 | G300E | 15555250 | 122.05 | G300E | 0 | 0
233 | Story12 | C47 | 40 MPa RC Column (30 cm x 30 cm) | Column | 40MPa | Concrete Rectangular | 300 | 300 | 900 | 3225 | 0.29 | 710.09 | G300E | 18075050 | 141.82 | G300E | 0 | 0
234 | Story12 | C48 | 40 MPa RC Column (30 cm x 30 cm) | Column | 40MPa | Concrete Rectangular | 300 | 300 | 900 | 3225 | 0.29 | 710.09 | G300E | 2902500 | 22.77 | G300E | 0 | 0
235 | Story12 | C49 | 40 MPa RC Column (30 cm x 30 cm) | Column | 40MPa | Concrete Rectangular | 300 | 300 | 900 | 3225 | 0.29 | 710.09 | G300E | 2902500 | 22.77 | G300E | 0 | 0
236 | Story12 | C5 | 40 MPa RC Column (30 cm x 30 cm) | Column | 40MPa | Concrete Rectangular | 300 | 300 | 900 | 3225 | 0.29 | 710.09 | G300E | 3443010 | 27.02 | G300E | 0 | 0
237 | Story12 | C50 | 40 MPa RC Column (30 cm x 30 cm) | Column | 40MPa | Concrete Rectangular | 300 | 300 | 900 | 3225 | 0.29 | 710.09 | G300E | 8959050 | 70.3 | G300E | 0 | 0
238 | Story12 | C51 | 40 MPa RC Column (30 cm x 30 cm) | Column | 40MPa | Concrete Rectangular | 300 | 300 | 900 | 3225 | 0.29 | 710.09 | G300E | 18069675 | 141.78 | G300E | 0 | 0
239 | Story12 | C52 | 40 MPa RC Column (30 cm x 30 cm) | Column | 40MPa | Concrete Rectangular | 300 | 300 | 900 | 3225 | 0.29 | 710.09 | G300E | 15589650 | 122.32 | G300E | 0 | 0
240 | Story12 | C53 | 40 MPa RC Column (30 cm x 30 cm) | Column | 40MPa | Concrete Rectangular | 300 | 300 | 900 | 3225 | 0.29 | 710.09 | G300E | 15588575 | 122.31 | G300E | 0 | 0
241 | Story12 | C54 | 40 MPa RC Column (30 cm x 30 cm) | Column | 40MPa | Concrete Rectangular | 300 | 300 | 900 | 3225 | 0.29 | 710.09 | G300E | 18075050 | 141.82 | G300E | 0 | 0
242 | Story12 | C55 | 40 MPa RC Column (30 cm x 30 cm) | Column | 40MPa | Concrete Rectangular | 300 | 300 | 900 | 3225 | 0.29 | 710.09 | G300E | 8959050 | 70.3 | G300E | 0 | 0
243 | Story12 | C56 | 40 MPa RC Column (30 cm x 30 cm) | Column | 40MPa | Concrete Rectangular | 300 | 300 | 900 | 3225 | 0.29 | 710.09 | G300E | 2902500 | 22.77 | G300E | 0 | 0
244 | Story12 | C57 | 40 MPa RC Column (30 cm x 30 cm) | Column | 40MPa | Concrete Rectangular | 300 | 300 | 900 | 3225 | 0.29 | 710.09 | G300E | 2902500 | 22.77 | G300E | 0 | 0
245 | Story12 | C58 | 40 MPa RC Column (30 cm x 30 cm) | Column | 40MPa | Concrete Rectangular | 300 | 300 | 900 | 3225 | 0.29 | 710.09 | G300E | 2902500 | 22.77 | G300E | 0 | 0
246 | Story12 | C59 | 40 MPa RC Column (30 cm x 30 cm) | Column | 40MPa | Concrete Rectangular | 300 | 300 | 900 | 3225 | 0.29 | 710.09 | G300E | 2902500 | 22.77 | G300E | 0 | 0
247 | Story12 | C6 | 40 MPa RC Column (30 cm x 30 cm) | Column | 40MPa | Concrete Rectangular | 300 | 300 | 900 | 3225 | 0.29 | 710.09 | G300E | 2902500 | 22.77 | G300E | 0 | 0
248 | Story12 | C60 | 40 MPa RC Column (30 cm x 30 cm) | Column | 40MPa | Concrete Rectangular | 300 | 300 | 900 | 3225 | 0.29 | 710.09 | G300E | 3443010 | 27.02 | G300E | 0 | 0
249 | Story12 | C61 | 40 MPa RC Column (30 cm x 30 cm) | Column | 40MPa | Concrete Rectangular | 300 | 300 | 900 | 3225 | 0.29 | 710.09 | G300E | 3443010 | 27.02 | G300E | 0 | 0
250 | Story12 | C62 | 40 MPa RC Column (30 cm x 30 cm) | Column | 40MPa | Concrete Rectangular | 300 | 300 | 900 | 3225 | 0.29 | 710.09 | G300E | 2902500 | 22.77 | G300E | 0 | 0
251 | Story12 | C63 | 40 MPa RC Column (30 cm x 30 cm) | Column | 40MPa | Concrete Rectangular | 300 | 300 | 900 | 3225 | 0.29 | 710.09 | G300E | 2902500 | 22.77 | G300E | 0 | 0
252 | Story12 | C64 | 40 MPa RC Column (30 cm x 30 cm) | Column | 40MPa | Concrete Rectangular | 300 | 300 | 900 | 3225 | 0.29 | 710.09 | G300E | 2902500 | 22.77 | G300E | 0 | 0
253 | Story12 | C7 | 40 MPa RC Column (30 cm x 30 cm) | Column | 40MPa | Concrete Rectangular | 300 | 300 | 900 | 3225 | 0.29 | 710.09 | G300E | 2902500 | 22.77 | G300E | 0 | 0
254 | Story12 | C8 | 40 MPa RC Column (30 cm x 30 cm) | Column | 40MPa | Concrete Rectangular | 300 | 300 | 900 | 3225 | 0.29 | 710.09 | G300E | 2902500 | 22.77 | G300E | 0 | 0
255 | Story12 | C9 | 40 MPa RC Column (30 cm x 30 cm) | Column | 40MPa | Concrete Rectangular | 300 | 300 | 900 | 3225 | 0.29 | 710.09 | G300E | 2902500 | 22.77 | G300E | 0 | 0
256 | Story13 | C1 | 40 MPa RC Column (30 cm x 30 cm) | Column | 40MPa | Concrete Rectangular | 300 | 300 | 900 | 3225 | 0.29 | 710.09 | G300E | 2902500 | 22.77 | G300E | 0 | 0
257 | Story13 | C10 | 40 MPa RC Column (30 cm x 30 cm) | Column | 40MPa | Concrete Rectangular | 300 | 300 | 900 | 3225 | 0.29 | 710.09 | G300E | 5390050 | 42.29 | G300E | 0 | 0
258 | Story13 | C11 | 40 MPa RC Column (30 cm x 30 cm) | Column | 40MPa | Concrete Rectangular | 300 | 300 | 900 | 3225 | 0.29 | 710.09 | G300E | 12836575 | 100.72 | G300E | 0 | 0
259 | Story13 | C12 | 40 MPa RC Column (30 cm x 30 cm) | Column | 40MPa | Concrete Rectangular | 300 | 300 | 900 | 3225 | 0.29 | 710.09 | G300E | 8389300 | 65.83 | G300E | 0 | 0
260 | Story13 | C13 | 40 MPa RC Column (30 cm x 30 cm) | Column | 40MPa | Concrete Rectangular | 300 | 300 | 900 | 3225 | 0.29 | 710.09 | G300E | 8405425 | 65.95 | G300E | 0 | 0
261 | Story13 | C14 | 40 MPa RC Column (30 cm x 30 cm) | Column | 40MPa | Concrete Rectangular | 300 | 300 | 900 | 3225 | 0.29 | 710.09 | G300E | 13955650 | 109.5 | G300E | 0 | 0
262 | Story13 | C15 | 40 MPa RC Column (30 cm x 30 cm) | Column | 40MPa | Concrete Rectangular | 300 | 300 | 900 | 3225 | 0.29 | 710.09 | G300E | 5320175 | 41.74 | G300E | 0 | 0
263 | Story13 | C16 | 40 MPa RC Column (30 cm x 30 cm) | Column | 40MPa | Concrete Rectangular | 300 | 300 | 900 | 3225 | 0.29 | 710.09 | G300E | 2902500 | 22.77 | G300E | 0 | 0
264 | Story13 | C17 | 40 MPa RC Column (30 cm x 30 cm) | Column | 40MPa | Concrete Rectangular | 300 | 300 | 900 | 3225 | 0.29 | 710.09 | G300E | 2902500 | 22.77 | G300E | 0 | 0
265 | Story13 | C18 | 40 MPa RC Column (30 cm x 30 cm) | Column | 40MPa | Concrete Rectangular | 300 | 300 | 900 | 3225 | 0.29 | 710.09 | G300E | 12530200 | 98.32 | G300E | 0 | 0
266 | Story13 | C19 | 40 MPa RC Column (30 cm x 30 cm) | Column | 40MPa | Concrete Rectangular | 300 | 300 | 900 | 3225 | 0.29 | 710.09 | G300E | 11048850 | 86.69 | G300E | 0 | 0
267 | Story13 | C2 | 40 MPa RC Column (30 cm x 30 cm) | Column | 40MPa | Concrete Rectangular | 300 | 300 | 900 | 3225 | 0.29 | 710.09 | G300E | 2902500 | 22.77 | G300E | 0 | 0
268 | Story13 | C20 | 40 MPa RC Column (30 cm x 30 cm) | Column | 40MPa | Concrete Rectangular | 300 | 300 | 900 | 3225 | 0.29 | 710.09 | G300E | 6007100 | 47.13 | G300E | 0 | 0
269 | Story13 | C21 | 40 MPa RC Column (30 cm x 30 cm) | Column | 40MPa | Concrete Rectangular | 300 | 300 | 900 | 3225 | 0.29 | 710.09 | G300E | 6053325 | 47.5 | G300E | 0 | 0
270 | Story13 | C22 | 40 MPa RC Column (30 cm x 30 cm) | Column | 40MPa | Concrete Rectangular | 300 | 300 | 900 | 3225 | 0.29 | 710.09 | G300E | 10958550 | 85.98 | G300E | 0 | 0
271 | Story13 | C23 | 40 MPa RC Column (30 cm x 30 cm) | Column | 40MPa | Concrete Rectangular | 300 | 300 | 900 | 3225 | 0.29 | 710.09 | G300E | 13926625 | 109.27 | G300E | 0 | 0
272 | Story13 | C24 | 40 MPa RC Column (30 cm x 30 cm) | Column | 40MPa | Concrete Rectangular | 300 | 300 | 900 | 3225 | 0.29 | 710.09 | G300E | 2902500 | 22.77 | G300E | 0 | 0
273 | Story13 | C25 | 40 MPa RC Column (30 cm x 30 cm) | Column | 40MPa | Concrete Rectangular | 300 | 300 | 900 | 3225 | 0.29 | 710.09 | G300E | 2902500 | 22.77 | G300E | 0 | 0
274 | Story13 | C26 | 40 MPa RC Column (30 cm x 30 cm) | Column | 40MPa | Concrete Rectangular | 300 | 300 | 900 | 3225 | 0.29 | 710.09 | G300E | 8389300 | 65.83 | G300E | 0 | 0
275 | Story13 | C27 | 40 MPa RC Column (30 cm x 30 cm) | Column | 40MPa | Concrete Rectangular | 300 | 300 | 900 | 3225 | 0.29 | 710.09 | G300E | 6008175 | 47.14 | G300E | 0 | 0
276 | Story13 | C3 | 40 MPa RC Column (30 cm x 30 cm) | Column | 40MPa | Concrete Rectangular | 300 | 300 | 900 | 3225 | 0.29 | 710.09 | G300E | 2902500 | 22.77 | G300E | 0 | 0
277 | Story13 | C30 | 40 MPa RC Column (30 cm x 30 cm) | Column | 40MPa | Concrete Rectangular | 300 | 300 | 900 | 3225 | 0.29 | 710.09 | G300E | 6067300 | 47.61 | G300E | 0 | 0
278 | Story13 | C31 | 40 MPa RC Column (30 cm x 30 cm) | Column | 40MPa | Concrete Rectangular | 300 | 300 | 900 | 3225 | 0.29 | 710.09 | G300E | 8409725 | 65.99 | G300E | 0 | 0
279 | Story13 | C32 | 40 MPa RC Column (30 cm x 30 cm) | Column | 40MPa | Concrete Rectangular | 300 | 300 | 900 | 3225 | 0.29 | 710.09 | G300E | 2902500 | 22.77 | G300E | 0 | 0
280 | Story13 | C33 | 40 MPa RC Column (30 cm x 30 cm) | Column | 40MPa | Concrete Rectangular | 300 | 300 | 900 | 3225 | 0.29 | 710.09 | G300E | 2902500 | 22.77 | G300E | 0 | 0
281 | Story13 | C34 | 40 MPa RC Column (30 cm x 30 cm) | Column | 40MPa | Concrete Rectangular | 300 | 300 | 900 | 3225 | 0.29 | 710.09 | G300E | 8404350 | 65.94 | G300E | 0 | 0
282 | Story13 | C35 | 40 MPa RC Column (30 cm x 30 cm) | Column | 40MPa | Concrete Rectangular | 300 | 300 | 900 | 3225 | 0.29 | 710.09 | G300E | 6053325 | 47.5 | G300E | 0 | 0
283 | Story13 | C38 | 40 MPa RC Column (30 cm x 30 cm) | Column | 40MPa | Concrete Rectangular | 300 | 300 | 900 | 3225 | 0.29 | 710.09 | G300E | 6067300 | 47.61 | G300E | 0 | 0
284 | Story13 | C39 | 40 MPa RC Column (30 cm x 30 cm) | Column | 40MPa | Concrete Rectangular | 300 | 300 | 900 | 3225 | 0.29 | 710.09 | G300E | 8409725 | 65.99 | G300E | 0 | 0
285 | Story13 | C4 | 40 MPa RC Column (30 cm x 30 cm) | Column | 40MPa | Concrete Rectangular | 300 | 300 | 900 | 3225 | 0.29 | 710.09 | G300E | 2902500 | 22.77 | G300E | 0 | 0
286 | Story13 | C40 | 40 MPa RC Column (30 cm x 30 cm) | Column | 40MPa | Concrete Rectangular | 300 | 300 | 900 | 3225 | 0.29 | 710.09 | G300E | 2902500 | 22.77 | G300E | 0 | 0
287 | Story13 | C41 | 40 MPa RC Column (30 cm x 30 cm) | Column | 40MPa | Concrete Rectangular | 300 | 300 | 900 | 3225 | 0.29 | 710.09 | G300E | 2902500 | 22.77 | G300E | 0 | 0
288 | Story13 | C42 | 40 MPa RC Column (30 cm x 30 cm) | Column | 40MPa | Concrete Rectangular | 300 | 300 | 900 | 3225 | 0.29 | 710.09 | G300E | 13965325 | 109.58 | G300E | 0 | 0
289 | Story13 | C43 | 40 MPa RC Column (30 cm x 30 cm) | Column | 40MPa | Concrete Rectangular | 300 | 300 | 900 | 3225 | 0.29 | 710.09 | G300E | 10958550 | 85.98 | G300E | 0 | 0
290 | Story13 | C44 | 40 MPa RC Column (30 cm x 30 cm) | Column | 40MPa | Concrete Rectangular | 300 | 300 | 900 | 3225 | 0.29 | 710.09 | G300E | 6067300 | 47.61 | G300E | 0 | 0
291 | Story13 | C45 | 40 MPa RC Column (30 cm x 30 cm) | Column | 40MPa | Concrete Rectangular | 300 | 300 | 900 | 3225 | 0.29 | 710.09 | G300E | 6067300 | 47.61 | G300E | 0 | 0
292 | Story13 | C46 | 40 MPa RC Column (30 cm x 30 cm) | Column | 40MPa | Concrete Rectangular | 300 | 300 | 900 | 3225 | 0.29 | 710.09 | G300E | 10958550 | 85.98 | G300E | 0 | 0
293 | Story13 | C47 | 40 MPa RC Column (30 cm x 30 cm) | Column | 40MPa | Concrete Rectangular | 300 | 300 | 900 | 3225 | 0.29 | 710.09 | G300E | 13937375 | 109.36 | G300E | 0 | 0
294 | Story13 | C48 | 40 MPa RC Column (30 cm x 30 cm) | Column | 40MPa | Concrete Rectangular | 300 | 300 | 900 | 3225 | 0.29 | 710.09 | G300E | 2902500 | 22.77 | G300E | 0 | 0
295 | Story13 | C49 | 40 MPa RC Column (30 cm x 30 cm) | Column | 40MPa | Concrete Rectangular | 300 | 300 | 900 | 3225 | 0.29 | 710.09 | G300E | 2902500 | 22.77 | G300E | 0 | 0
296 | Story13 | C5 | 40 MPa RC Column (30 cm x 30 cm) | Column | 40MPa | Concrete Rectangular | 300 | 300 | 900 | 3225 | 0.29 | 710.09 | G300E | 2902500 | 22.77 | G300E | 0 | 0
297 | Story13 | C50 | 40 MPa RC Column (30 cm x 30 cm) | Column | 40MPa | Concrete Rectangular | 300 | 300 | 900 | 3225 | 0.29 | 710.09 | G300E | 5320175 | 41.74 | G300E | 0 | 0
298 | Story13 | C51 | 40 MPa RC Column (30 cm x 30 cm) | Column | 40MPa | Concrete Rectangular | 300 | 300 | 900 | 3225 | 0.29 | 710.09 | G300E | 13924475 | 109.26 | G300E | 0 | 0
299 | Story13 | C52 | 40 MPa RC Column (30 cm x 30 cm) | Column | 40MPa | Concrete Rectangular | 300 | 300 | 900 | 3225 | 0.29 | 710.09 | G300E | 8409725 | 65.99 | G300E | 0 | 0
300 | Story13 | C53 | 40 MPa RC Column (30 cm x 30 cm) | Column | 40MPa | Concrete Rectangular | 300 | 300 | 900 | 3225 | 0.29 | 710.09 | G300E | 8409725 | 65.99 | G300E | 0 | 0
301 | Story13 | C54 | 40 MPa RC Column (30 cm x 30 cm) | Column | 40MPa | Concrete Rectangular | 300 | 300 | 900 | 3225 | 0.29 | 710.09 | G300E | 13938450 | 109.37 | G300E | 0 | 0
302 | Story13 | C55 | 40 MPa RC Column (30 cm x 30 cm) | Column | 40MPa | Concrete Rectangular | 300 | 300 | 900 | 3225 | 0.29 | 710.09 | G300E | 5320175 | 41.74 | G300E | 0 | 0
303 | Story13 | C56 | 40 MPa RC Column (30 cm x 30 cm) | Column | 40MPa | Concrete Rectangular | 300 | 300 | 900 | 3225 | 0.29 | 710.09 | G300E | 2902500 | 22.77 | G300E | 0 | 0
304 | Story13 | C57 | 40 MPa RC Column (30 cm x 30 cm) | Column | 40MPa | Concrete Rectangular | 300 | 300 | 900 | 3225 | 0.29 | 710.09 | G300E | 2902500 | 22.77 | G300E | 0 | 0
305 | Story13 | C58 | 40 MPa RC Column (30 cm x 30 cm) | Column | 40MPa | Concrete Rectangular | 300 | 300 | 900 | 3225 | 0.29 | 710.09 | G300E | 2902500 | 22.77 | G300E | 0 | 0
306 | Story13 | C59 | 40 MPa RC Column (30 cm x 30 cm) | Column | 40MPa | Concrete Rectangular | 300 | 300 | 900 | 3225 | 0.29 | 710.09 | G300E | 2902500 | 22.77 | G300E | 0 | 0
307 | Story13 | C6 | 40 MPa RC Column (30 cm x 30 cm) | Column | 40MPa | Concrete Rectangular | 300 | 300 | 900 | 3225 | 0.29 | 710.09 | G300E | 2902500 | 22.77 | G300E | 0 | 0
308 | Story13 | C60 | 40 MPa RC Column (30 cm x 30 cm) | Column | 40MPa | Concrete Rectangular | 300 | 300 | 900 | 3225 | 0.29 | 710.09 | G300E | 2902500 | 22.77 | G300E | 0 | 0
309 | Story13 | C61 | 40 MPa RC Column (30 cm x 30 cm) | Column | 40MPa | Concrete Rectangular | 300 | 300 | 900 | 3225 | 0.29 | 710.09 | G300E | 2902500 | 22.77 | G300E | 0 | 0
310 | Story13 | C62 | 40 MPa RC Column (30 cm x 30 cm) | Column | 40MPa | Concrete Rectangular | 300 | 300 | 900 | 3225 | 0.29 | 710.09 | G300E | 2902500 | 22.77 | G300E | 0 | 0
311 | Story13 | C63 | 40 MPa RC Column (30 cm x 30 cm) | Column | 40MPa | Concrete Rectangular | 300 | 300 | 900 | 3225 | 0.29 | 710.09 | G300E | 2902500 | 22.77 | G300E | 0 | 0
312 | Story13 | C64 | 40 MPa RC Column (30 cm x 30 cm) | Column | 40MPa | Concrete Rectangular | 300 | 300 | 900 | 3225 | 0.29 | 710.09 | G300E | 2902500 | 22.77 | G300E | 0 | 0
313 | Story13 | C7 | 40 MPa RC Column (30 cm x 30 cm) | Column | 40MPa | Concrete Rectangular | 300 | 300 | 900 | 3225 | 0.29 | 710.09 | G300E | 2902500 | 22.77 | G300E | 0 | 0
314 | Story13 | C8 | 40 MPa RC Column (30 cm x 30 cm) | Column | 40MPa | Concrete Rectangular | 300 | 300 | 900 | 3225 | 0.29 | 710.09 | G300E | 2902500 | 22.77 | G300E | 0 | 0
315 | Story13 | C9 | 40 MPa RC Column (30 cm x 30 cm) | Column | 40MPa | Concrete Rectangular | 300 | 300 | 900 | 3225 | 0.29 | 710.09 | G300E | 2902500 | 22.77 | G300E | 0 | 0
316 | Story14 | C1 | 40 MPa RC Column (30 cm x 30 cm) | Column | 40MPa | Concrete Rectangular | 300 | 300 | 900 | 3225 | 0.29 | 710.09 | G300E | 2902500 | 22.77 | G300E | 0 | 0
317 | Story14 | C10 | 40 MPa RC Column (30 cm x 30 cm) | Column | 40MPa | Concrete Rectangular | 300 | 300 | 900 | 3225 | 0.29 | 710.09 | G300E | 2902500 | 22.77 | G300E | 0 | 0
318 | Story14 | C11 | 40 MPa RC Column (30 cm x 30 cm) | Column | 40MPa | Concrete Rectangular | 300 | 300 | 900 | 3225 | 0.29 | 710.09 | G300E | 5026700 | 39.44 | G300E | 0 | 0
319 | Story14 | C12 | 40 MPa RC Column (30 cm x 30 cm) | Column | 40MPa | Concrete Rectangular | 300 | 300 | 900 | 3225 | 0.29 | 710.09 | G300E | 4599925 | 36.09 | G300E | 0 | 0
320 | Story14 | C13 | 40 MPa RC Column (30 cm x 30 cm) | Column | 40MPa | Concrete Rectangular | 300 | 300 | 900 | 3225 | 0.29 | 710.09 | G300E | 4616050 | 36.22 | G300E | 0 | 0
321 | Story14 | C14 | 40 MPa RC Column (30 cm x 30 cm) | Column | 40MPa | Concrete Rectangular | 300 | 300 | 900 | 3225 | 0.29 | 710.09 | G300E | 5027775 | 39.45 | G300E | 0 | 0
322 | Story14 | C15 | 40 MPa RC Column (30 cm x 30 cm) | Column | 40MPa | Concrete Rectangular | 300 | 300 | 900 | 3225 | 0.29 | 710.09 | G300E | 2902500 | 22.77 | G300E | 0 | 0
323 | Story14 | C16 | 40 MPa RC Column (30 cm x 30 cm) | Column | 40MPa | Concrete Rectangular | 300 | 300 | 900 | 3225 | 0.29 | 710.09 | G300E | 2902500 | 22.77 | G300E | 0 | 0
324 | Story14 | C17 | 40 MPa RC Column (30 cm x 30 cm) | Column | 40MPa | Concrete Rectangular | 300 | 300 | 900 | 3225 | 0.29 | 710.09 | G300E | 2902500 | 22.77 | G300E | 0 | 0
325 | Story14 | C18 | 40 MPa RC Column (30 cm x 30 cm) | Column | 40MPa | Concrete Rectangular | 300 | 300 | 900 | 3225 | 0.29 | 710.09 | G300E | 5024550 | 39.42 | G300E | 0 | 0
326 | Story14 | C19 | 40 MPa RC Column (30 cm x 30 cm) | Column | 40MPa | Concrete Rectangular | 300 | 300 | 900 | 3225 | 0.29 | 710.09 | G300E | 6518800 | 51.15 | G300E | 0 | 0
327 | Story14 | C2 | 40 MPa RC Column (30 cm x 30 cm) | Column | 40MPa | Concrete Rectangular | 300 | 300 | 900 | 3225 | 0.29 | 710.09 | G300E | 2902500 | 22.77 | G300E | 0 | 0
328 | Story14 | C20 | 40 MPa RC Column (30 cm x 30 cm) | Column | 40MPa | Concrete Rectangular | 300 | 300 | 900 | 3225 | 0.29 | 710.09 | G300E | 3147600 | 24.7 | G300E | 0 | 0
329 | Story14 | C21 | 40 MPa RC Column (30 cm x 30 cm) | Column | 40MPa | Concrete Rectangular | 300 | 300 | 900 | 3225 | 0.29 | 710.09 | G300E | 3170175 | 24.87 | G300E | 0 | 0
330 | Story14 | C22 | 40 MPa RC Column (30 cm x 30 cm) | Column | 40MPa | Concrete Rectangular | 300 | 300 | 900 | 3225 | 0.29 | 710.09 | G300E | 6437100 | 50.51 | G300E | 0 | 0
331 | Story14 | C23 | 40 MPa RC Column (30 cm x 30 cm) | Column | 40MPa | Concrete Rectangular | 300 | 300 | 900 | 3225 | 0.29 | 710.09 | G300E | 5027775 | 39.45 | G300E | 0 | 0
332 | Story14 | C24 | 40 MPa RC Column (30 cm x 30 cm) | Column | 40MPa | Concrete Rectangular | 300 | 300 | 900 | 3225 | 0.29 | 710.09 | G300E | 2902500 | 22.77 | G300E | 0 | 0
333 | Story14 | C25 | 40 MPa RC Column (30 cm x 30 cm) | Column | 40MPa | Concrete Rectangular | 300 | 300 | 900 | 3225 | 0.29 | 710.09 | G300E | 2902500 | 22.77 | G300E | 0 | 0
334 | Story14 | C26 | 40 MPa RC Column (30 cm x 30 cm) | Column | 40MPa | Concrete Rectangular | 300 | 300 | 900 | 3225 | 0.29 | 710.09 | G300E | 4599925 | 36.09 | G300E | 0 | 0
335 | Story14 | C27 | 40 MPa RC Column (30 cm x 30 cm) | Column | 40MPa | Concrete Rectangular | 300 | 300 | 900 | 3225 | 0.29 | 710.09 | G300E | 3148675 | 24.71 | G300E | 0 | 0
336 | Story14 | C3 | 40 MPa RC Column (30 cm x 30 cm) | Column | 40MPa | Concrete Rectangular | 300 | 300 | 900 | 3225 | 0.29 | 710.09 | G300E | 2902500 | 22.77 | G300E | 0 | 0
337 | Story14 | C30 | 40 MPa RC Column (30 cm x 30 cm) | Column | 40MPa | Concrete Rectangular | 300 | 300 | 900 | 3225 | 0.29 | 710.09 | G300E | 3178775 | 24.94 | G300E | 0 | 0
338 | Story14 | C31 | 40 MPa RC Column (30 cm x 30 cm) | Column | 40MPa | Concrete Rectangular | 300 | 300 | 900 | 3225 | 0.29 | 710.09 | G300E | 4621425 | 36.26 | G300E | 0 | 0
339 | Story14 | C32 | 40 MPa RC Column (30 cm x 30 cm) | Column | 40MPa | Concrete Rectangular | 300 | 300 | 900 | 3225 | 0.29 | 710.09 | G300E | 2902500 | 22.77 | G300E | 0 | 0
340 | Story14 | C33 | 40 MPa RC Column (30 cm x 30 cm) | Column | 40MPa | Concrete Rectangular | 300 | 300 | 900 | 3225 | 0.29 | 710.09 | G300E | 2902500 | 22.77 | G300E | 0 | 0
341 | Story14 | C34 | 40 MPa RC Column (30 cm x 30 cm) | Column | 40MPa | Concrete Rectangular | 300 | 300 | 900 | 3225 | 0.29 | 710.09 | G300E | 4616050 | 36.22 | G300E | 0 | 0
342 | Story14 | C35 | 40 MPa RC Column (30 cm x 30 cm) | Column | 40MPa | Concrete Rectangular | 300 | 300 | 900 | 3225 | 0.29 | 710.09 | G300E | 3169100 | 24.87 | G300E | 0 | 0
343 | Story14 | C38 | 40 MPa RC Column (30 cm x 30 cm) | Column | 40MPa | Concrete Rectangular | 300 | 300 | 900 | 3225 | 0.29 | 710.09 | G300E | 3178775 | 24.94 | G300E | 0 | 0
344 | Story14 | C39 | 40 MPa RC Column (30 cm x 30 cm) | Column | 40MPa | Concrete Rectangular | 300 | 300 | 900 | 3225 | 0.29 | 710.09 | G300E | 4621425 | 36.26 | G300E | 0 | 0
345 | Story14 | C4 | 40 MPa RC Column (30 cm x 30 cm) | Column | 40MPa | Concrete Rectangular | 300 | 300 | 900 | 3225 | 0.29 | 710.09 | G300E | 2902500 | 22.77 | G300E | 0 | 0
346 | Story14 | C40 | 40 MPa RC Column (30 cm x 30 cm) | Column | 40MPa | Concrete Rectangular | 300 | 300 | 900 | 3225 | 0.29 | 710.09 | G300E | 2902500 | 22.77 | G300E | 0 | 0
347 | Story14 | C41 | 40 MPa RC Column (30 cm x 30 cm) | Column | 40MPa | Concrete Rectangular | 300 | 300 | 900 | 3225 | 0.29 | 710.09 | G300E | 2902500 | 22.77 | G300E | 0 | 0
348 | Story14 | C42 | 40 MPa RC Column (30 cm x 30 cm) | Column | 40MPa | Concrete Rectangular | 300 | 300 | 900 | 3225 | 0.29 | 710.09 | G300E | 5026700 | 39.44 | G300E | 0 | 0
349 | Story14 | C43 | 40 MPa RC Column (30 cm x 30 cm) | Column | 40MPa | Concrete Rectangular | 300 | 300 | 900 | 3225 | 0.29 | 710.09 | G300E | 6437100 | 50.51 | G300E | 0 | 0
350 | Story14 | C44 | 40 MPa RC Column (30 cm x 30 cm) | Column | 40MPa | Concrete Rectangular | 300 | 300 | 900 | 3225 | 0.29 | 710.09 | G300E | 3178775 | 24.94 | G300E | 0 | 0
351 | Story14 | C45 | 40 MPa RC Column (30 cm x 30 cm) | Column | 40MPa | Concrete Rectangular | 300 | 300 | 900 | 3225 | 0.29 | 710.09 | G300E | 3178775 | 24.94 | G300E | 0 | 0
352 | Story14 | C46 | 40 MPa RC Column (30 cm x 30 cm) | Column | 40MPa | Concrete Rectangular | 300 | 300 | 900 | 3225 | 0.29 | 710.09 | G300E | 6437100 | 50.51 | G300E | 0 | 0
353 | Story14 | C47 | 40 MPa RC Column (30 cm x 30 cm) | Column | 40MPa | Concrete Rectangular | 300 | 300 | 900 | 3225 | 0.29 | 710.09 | G300E | 5026700 | 39.44 | G300E | 0 | 0
354 | Story14 | C48 | 40 MPa RC Column (30 cm x 30 cm) | Column | 40MPa | Concrete Rectangular | 300 | 300 | 900 | 3225 | 0.29 | 710.09 | G300E | 2902500 | 22.77 | G300E | 0 | 0
355 | Story14 | C49 | 40 MPa RC Column (30 cm x 30 cm) | Column | 40MPa | Concrete Rectangular | 300 | 300 | 900 | 3225 | 0.29 | 710.09 | G300E | 2902500 | 22.77 | G300E | 0 | 0
356 | Story14 | C5 | 40 MPa RC Column (30 cm x 30 cm) | Column | 40MPa | Concrete Rectangular | 300 | 300 | 900 | 3225 | 0.29 | 710.09 | G300E | 2902500 | 22.77 | G300E | 0 | 0
357 | Story14 | C50 | 40 MPa RC Column (30 cm x 30 cm) | Column | 40MPa | Concrete Rectangular | 300 | 300 | 900 | 3225 | 0.29 | 710.09 | G300E | 2902500 | 22.77 | G300E | 0 | 0
358 | Story14 | C51 | 40 MPa RC Column (30 cm x 30 cm) | Column | 40MPa | Concrete Rectangular | 300 | 300 | 900 | 3225 | 0.29 | 710.09 | G300E | 5027775 | 39.45 | G300E | 0 | 0
359 | Story14 | C52 | 40 MPa RC Column (30 cm x 30 cm) | Column | 40MPa | Concrete Rectangular | 300 | 300 | 900 | 3225 | 0.29 | 710.09 | G300E | 4621425 | 36.26 | G300E | 0 | 0
360 | Story14 | C53 | 40 MPa RC Column (30 cm x 30 cm) | Column | 40MPa | Concrete Rectangular | 300 | 300 | 900 | 3225 | 0.29 | 710.09 | G300E | 4621425 | 36.26 | G300E | 0 | 0
361 | Story14 | C54 | 40 MPa RC Column (30 cm x 30 cm) | Column | 40MPa | Concrete Rectangular | 300 | 300 | 900 | 3225 | 0.29 | 710.09 | G300E | 5026700 | 39.44 | G300E | 0 | 0
362 | Story14 | C55 | 40 MPa RC Column (30 cm x 30 cm) | Column | 40MPa | Concrete Rectangular | 300 | 300 | 900 | 3225 | 0.29 | 710.09 | G300E | 2902500 | 22.77 | G300E | 0 | 0
363 | Story14 | C56 | 40 MPa RC Column (30 cm x 30 cm) | Column | 40MPa | Concrete Rectangular | 300 | 300 | 900 | 3225 | 0.29 | 710.09 | G300E | 2902500 | 22.77 | G300E | 0 | 0
364 | Story14 | C57 | 40 MPa RC Column (30 cm x 30 cm) | Column | 40MPa | Concrete Rectangular | 300 | 300 | 900 | 3225 | 0.29 | 710.09 | G300E | 2902500 | 22.77 | G300E | 0 | 0
365 | Story14 | C58 | 40 MPa RC Column (30 cm x 30 cm) | Column | 40MPa | Concrete Rectangular | 300 | 300 | 900 | 3225 | 0.29 | 710.09 | G300E | 2902500 | 22.77 | G300E | 0 | 0
366 | Story14 | C59 | 40 MPa RC Column (30 cm x 30 cm) | Column | 40MPa | Concrete Rectangular | 300 | 300 | 900 | 3225 | 0.29 | 710.09 | G300E | 2902500 | 22.77 | G300E | 0 | 0
367 | Story14 | C6 | 40 MPa RC Column (30 cm x 30 cm) | Column | 40MPa | Concrete Rectangular | 300 | 300 | 900 | 3225 | 0.29 | 710.09 | G300E | 2902500 | 22.77 | G300E | 0 | 0
368 | Story14 | C60 | 40 MPa RC Column (30 cm x 30 cm) | Column | 40MPa | Concrete Rectangular | 300 | 300 | 900 | 3225 | 0.29 | 710.09 | G300E | 2902500 | 22.77 | G300E | 0 | 0
369 | Story14 | C61 | 40 MPa RC Column (30 cm x 30 cm) | Column | 40MPa | Concrete Rectangular | 300 | 300 | 900 | 3225 | 0.29 | 710.09 | G300E | 2902500 | 22.77 | G300E | 0 | 0
370 | Story14 | C62 | 40 MPa RC Column (30 cm x 30 cm) | Column | 40MPa | Concrete Rectangular | 300 | 300 | 900 | 3225 | 0.29 | 710.09 | G300E | 2902500 | 22.77 | G300E | 0 | 0
371 | Story14 | C63 | 40 MPa RC Column (30 cm x 30 cm) | Column | 40MPa | Concrete Rectangular | 300 | 300 | 900 | 3225 | 0.29 | 710.09 | G300E | 2902500 | 22.77 | G300E | 0 | 0
372 | Story14 | C64 | 40 MPa RC Column (30 cm x 30 cm) | Column | 40MPa | Concrete Rectangular | 300 | 300 | 900 | 3225 | 0.29 | 710.09 | G300E | 2902500 | 22.77 | G300E | 0 | 0
373 | Story14 | C7 | 40 MPa RC Column (30 cm x 30 cm) | Column | 40MPa | Concrete Rectangular | 300 | 300 | 900 | 3225 | 0.29 | 710.09 | G300E | 2902500 | 22.77 | G300E | 0 | 0
374 | Story14 | C8 | 40 MPa RC Column (30 cm x 30 cm) | Column | 40MPa | Concrete Rectangular | 300 | 300 | 900 | 3225 | 0.29 | 710.09 | G300E | 2902500 | 22.77 | G300E | 0 | 0
375 | Story14 | C9 | 40 MPa RC Column (30 cm x 30 cm) | Column | 40MPa | Concrete Rectangular | 300 | 300 | 900 | 3225 | 0.29 | 710.09 | G300E | 2902500 | 22.77 | G300E | 0 | 0
376 | Story15 | C1 | 40 MPa RC Column (27.5 cm x 27.5 cm) | Column | 40MPa | Concrete Rectangular | 275 | 275 | 756.3 | 3225 | 0.24 | 596.67 | G300E | 2438100 | 19.13 | G300E | 0 | 0
377 | Story15 | C10 | 40 MPa RC Column (27.5 cm x 27.5 cm) | Column | 40MPa | Concrete Rectangular | 275 | 275 | 756.3 | 3225 | 0.24 | 596.67 | G300E | 6258650 | 49.11 | G300E | 0 | 0
378 | Story15 | C11 | 40 MPa RC Column (27.5 cm x 27.5 cm) | Column | 40MPa | Concrete Rectangular | 275 | 275 | 756.3 | 3225 | 0.24 | 596.67 | G300E | 11737925 | 92.1 | G300E | 0 | 0
379 | Story15 | C12 | 40 MPa RC Column (27.5 cm x 27.5 cm) | Column | 40MPa | Concrete Rectangular | 275 | 275 | 756.3 | 3225 | 0.24 | 596.67 | G300E | 8044225 | 63.12 | G300E | 0 | 0
380 | Story15 | C13 | 40 MPa RC Column (27.5 cm x 27.5 cm) | Column | 40MPa | Concrete Rectangular | 275 | 275 | 756.3 | 3225 | 0.24 | 596.67 | G300E | 8065725 | 63.29 | G300E | 0 | 0
381 | Story15 | C14 | 40 MPa RC Column (27.5 cm x 27.5 cm) | Column | 40MPa | Concrete Rectangular | 275 | 275 | 756.3 | 3225 | 0.24 | 596.67 | G300E | 12646300 | 99.23 | G300E | 0 | 0
382 | Story15 | C15 | 40 MPa RC Column (27.5 cm x 27.5 cm) | Column | 40MPa | Concrete Rectangular | 275 | 275 | 756.3 | 3225 | 0.24 | 596.67 | G300E | 6207050 | 48.7 | G300E | 0 | 0
383 | Story15 | C16 | 40 MPa RC Column (27.5 cm x 27.5 cm) | Column | 40MPa | Concrete Rectangular | 275 | 275 | 756.3 | 3225 | 0.24 | 596.67 | G300E | 3511380 | 27.55 | G300E | 0 | 0
384 | Story15 | C17 | 40 MPa RC Column (27.5 cm x 27.5 cm) | Column | 40MPa | Concrete Rectangular | 275 | 275 | 756.3 | 3225 | 0.24 | 596.67 | G300E | 2438100 | 19.13 | G300E | 0 | 0
385 | Story15 | C18 | 40 MPa RC Column (27.5 cm x 27.5 cm) | Column | 40MPa | Concrete Rectangular | 275 | 275 | 756.3 | 3225 | 0.24 | 596.67 | G300E | 11507875 | 90.3 | G300E | 0 | 0
386 | Story15 | C19 | 40 MPa RC Column (27.5 cm x 27.5 cm) | Column | 40MPa | Concrete Rectangular | 275 | 275 | 756.3 | 3225 | 0.24 | 596.67 | G300E | 9571800 | 75.1 | G300E | 0 | 0
387 | Story15 | C2 | 40 MPa RC Column (27.5 cm x 27.5 cm) | Column | 40MPa | Concrete Rectangular | 275 | 275 | 756.3 | 3225 | 0.24 | 596.67 | G300E | 3539115 | 27.77 | G300E | 0 | 0
388 | Story15 | C20 | 40 MPa RC Column (27.5 cm x 27.5 cm) | Column | 40MPa | Concrete Rectangular | 275 | 275 | 756.3 | 3225 | 0.24 | 596.67 | G300E | 6536000 | 51.28 | G300E | 0 | 0
389 | Story15 | C21 | 40 MPa RC Column (27.5 cm x 27.5 cm) | Column | 40MPa | Concrete Rectangular | 275 | 275 | 756.3 | 3225 | 0.24 | 596.67 | G300E | 6571475 | 51.56 | G300E | 0 | 0
390 | Story15 | C22 | 40 MPa RC Column (27.5 cm x 27.5 cm) | Column | 40MPa | Concrete Rectangular | 275 | 275 | 756.3 | 3225 | 0.24 | 596.67 | G300E | 9516975 | 74.67 | G300E | 0 | 0
391 | Story15 | C23 | 40 MPa RC Column (27.5 cm x 27.5 cm) | Column | 40MPa | Concrete Rectangular | 275 | 275 | 756.3 | 3225 | 0.24 | 596.67 | G300E | 12665650 | 99.38 | G300E | 0 | 0
392 | Story15 | C24 | 40 MPa RC Column (27.5 cm x 27.5 cm) | Column | 40MPa | Concrete Rectangular | 275 | 275 | 756.3 | 3225 | 0.24 | 596.67 | G300E | 2438100 | 19.13 | G300E | 0 | 0
393 | Story15 | C25 | 40 MPa RC Column (27.5 cm x 27.5 cm) | Column | 40MPa | Concrete Rectangular | 275 | 275 | 756.3 | 3225 | 0.24 | 596.67 | G300E | 2438100 | 19.13 | G300E | 0 | 0
394 | Story15 | C26 | 40 MPa RC Column (27.5 cm x 27.5 cm) | Column | 40MPa | Concrete Rectangular | 275 | 275 | 756.3 | 3225 | 0.24 | 596.67 | G300E | 8045300 | 63.13 | G300E | 0 | 0
395 | Story15 | C27 | 40 MPa RC Column (27.5 cm x 27.5 cm) | Column | 40MPa | Concrete Rectangular | 275 | 275 | 756.3 | 3225 | 0.24 | 596.67 | G300E | 6538150 | 51.3 | G300E | 0 | 0
396 | Story15 | C3 | 40 MPa RC Column (27.5 cm x 27.5 cm) | Column | 40MPa | Concrete Rectangular | 275 | 275 | 756.3 | 3225 | 0.24 | 596.67 | G300E | 2438100 | 19.13 | G300E | 0 | 0
397 | Story15 | C30 | 40 MPa RC Column (27.5 cm x 27.5 cm) | Column | 40MPa | Concrete Rectangular | 275 | 275 | 756.3 | 3225 | 0.24 | 596.67 | G300E | 6585450 | 51.67 | G300E | 0 | 0
398 | Story15 | C31 | 40 MPa RC Column (27.5 cm x 27.5 cm) | Column | 40MPa | Concrete Rectangular | 275 | 275 | 756.3 | 3225 | 0.24 | 596.67 | G300E | 8073250 | 63.35 | G300E | 0 | 0
399 | Story15 | C32 | 40 MPa RC Column (27.5 cm x 27.5 cm) | Column | 40MPa | Concrete Rectangular | 275 | 275 | 756.3 | 3225 | 0.24 | 596.67 | G300E | 2438100 | 19.13 | G300E | 0 | 0
400 | Story15 | C33 | 40 MPa RC Column (27.5 cm x 27.5 cm) | Column | 40MPa | Concrete Rectangular | 275 | 275 | 756.3 | 3225 | 0.24 | 596.67 | G300E | 2438100 | 19.13 | G300E | 0 | 0
401 | Story15 | C34 | 40 MPa RC Column (27.5 cm x 27.5 cm) | Column | 40MPa | Concrete Rectangular | 275 | 275 | 756.3 | 3225 | 0.24 | 596.67 | G300E | 8065725 | 63.29 | G300E | 0 | 0
402 | Story15 | C35 | 40 MPa RC Column (27.5 cm x 27.5 cm) | Column | 40MPa | Concrete Rectangular | 275 | 275 | 756.3 | 3225 | 0.24 | 596.67 | G300E | 6570400 | 51.55 | G300E | 0 | 0
403 | Story15 | C38 | 40 MPa RC Column (27.5 cm x 27.5 cm) | Column | 40MPa | Concrete Rectangular | 275 | 275 | 756.3 | 3225 | 0.24 | 596.67 | G300E | 6584375 | 51.66 | G300E | 0 | 0
404 | Story15 | C39 | 40 MPa RC Column (27.5 cm x 27.5 cm) | Column | 40MPa | Concrete Rectangular | 275 | 275 | 756.3 | 3225 | 0.24 | 596.67 | G300E | 8073250 | 63.35 | G300E | 0 | 0
405 | Story15 | C4 | 40 MPa RC Column (27.5 cm x 27.5 cm) | Column | 40MPa | Concrete Rectangular | 275 | 275 | 756.3 | 3225 | 0.24 | 596.67 | G300E | 2438100 | 19.13 | G300E | 0 | 0
406 | Story15 | C40 | 40 MPa RC Column (27.5 cm x 27.5 cm) | Column | 40MPa | Concrete Rectangular | 275 | 275 | 756.3 | 3225 | 0.24 | 596.67 | G300E | 2438100 | 19.13 | G300E | 0 | 0
407 | Story15 | C41 | 40 MPa RC Column (27.5 cm x 27.5 cm) | Column | 40MPa | Concrete Rectangular | 275 | 275 | 756.3 | 3225 | 0.24 | 596.67 | G300E | 2438100 | 19.13 | G300E | 0 | 0
408 | Story15 | C42 | 40 MPa RC Column (27.5 cm x 27.5 cm) | Column | 40MPa | Concrete Rectangular | 275 | 275 | 756.3 | 3225 | 0.24 | 596.67 | G300E | 12639850 | 99.18 | G300E | 0 | 0
409 | Story15 | C43 | 40 MPa RC Column (27.5 cm x 27.5 cm) | Column | 40MPa | Concrete Rectangular | 275 | 275 | 756.3 | 3225 | 0.24 | 596.67 | G300E | 9516975 | 74.67 | G300E | 0 | 0
410 | Story15 | C44 | 40 MPa RC Column (27.5 cm x 27.5 cm) | Column | 40MPa | Concrete Rectangular | 275 | 275 | 756.3 | 3225 | 0.24 | 596.67 | G300E | 6585450 | 51.67 | G300E | 0 | 0
411 | Story15 | C45 | 40 MPa RC Column (27.5 cm x 27.5 cm) | Column | 40MPa | Concrete Rectangular | 275 | 275 | 756.3 | 3225 | 0.24 | 596.67 | G300E | 6584375 | 51.66 | G300E | 0 | 0
412 | Story15 | C46 | 40 MPa RC Column (27.5 cm x 27.5 cm) | Column | 40MPa | Concrete Rectangular | 275 | 275 | 756.3 | 3225 | 0.24 | 596.67 | G300E | 9516975 | 74.67 | G300E | 0 | 0
413 | Story15 | C47 | 40 MPa RC Column (27.5 cm x 27.5 cm) | Column | 40MPa | Concrete Rectangular | 275 | 275 | 756.3 | 3225 | 0.24 | 596.67 | G300E | 12659200 | 99.33 | G300E | 0 | 0
414 | Story15 | C48 | 40 MPa RC Column (27.5 cm x 27.5 cm) | Column | 40MPa | Concrete Rectangular | 275 | 275 | 756.3 | 3225 | 0.24 | 596.67 | G300E | 2438100 | 19.13 | G300E | 0 | 0
415 | Story15 | C49 | 40 MPa RC Column (27.5 cm x 27.5 cm) | Column | 40MPa | Concrete Rectangular | 275 | 275 | 756.3 | 3225 | 0.24 | 596.67 | G300E | 3512025 | 27.56 | G300E | 0 | 0
416 | Story15 | C5 | 40 MPa RC Column (27.5 cm x 27.5 cm) | Column | 40MPa | Concrete Rectangular | 275 | 275 | 756.3 | 3225 | 0.24 | 596.67 | G300E | 2438100 | 19.13 | G300E | 0 | 0
417 | Story15 | C50 | 40 MPa RC Column (27.5 cm x 27.5 cm) | Column | 40MPa | Concrete Rectangular | 275 | 275 | 756.3 | 3225 | 0.24 | 596.67 | G300E | 6207050 | 48.7 | G300E | 0 | 0
418 | Story15 | C51 | 40 MPa RC Column (27.5 cm x 27.5 cm) | Column | 40MPa | Concrete Rectangular | 275 | 275 | 756.3 | 3225 | 0.24 | 596.67 | G300E | 12668875 | 99.4 | G300E | 0 | 0
419 | Story15 | C52 | 40 MPa RC Column (27.5 cm x 27.5 cm) | Column | 40MPa | Concrete Rectangular | 275 | 275 | 756.3 | 3225 | 0.24 | 596.67 | G300E | 8073250 | 63.35 | G300E | 0 | 0
420 | Story15 | C53 | 40 MPa RC Column (27.5 cm x 27.5 cm) | Column | 40MPa | Concrete Rectangular | 275 | 275 | 756.3 | 3225 | 0.24 | 596.67 | G300E | 8073250 | 63.35 | G300E | 0 | 0
421 | Story15 | C54 | 40 MPa RC Column (27.5 cm x 27.5 cm) | Column | 40MPa | Concrete Rectangular | 275 | 275 | 756.3 | 3225 | 0.24 | 596.67 | G300E | 12655975 | 99.3 | G300E | 0 | 0
422 | Story15 | C55 | 40 MPa RC Column (27.5 cm x 27.5 cm) | Column | 40MPa | Concrete Rectangular | 275 | 275 | 756.3 | 3225 | 0.24 | 596.67 | G300E | 6207050 | 48.7 | G300E | 0 | 0
423 | Story15 | C56 | 40 MPa RC Column (27.5 cm x 27.5 cm) | Column | 40MPa | Concrete Rectangular | 275 | 275 | 756.3 | 3225 | 0.24 | 596.67 | G300E | 3511380 | 27.55 | G300E | 0 | 0
424 | Story15 | C57 | 40 MPa RC Column (27.5 cm x 27.5 cm) | Column | 40MPa | Concrete Rectangular | 275 | 275 | 756.3 | 3225 | 0.24 | 596.67 | G300E | 2438100 | 19.13 | G300E | 0 | 0
425 | Story15 | C58 | 40 MPa RC Column (27.5 cm x 27.5 cm) | Column | 40MPa | Concrete Rectangular | 275 | 275 | 756.3 | 3225 | 0.24 | 596.67 | G300E | 3511380 | 27.55 | G300E | 0 | 0
426 | Story15 | C59 | 40 MPa RC Column (27.5 cm x 27.5 cm) | Column | 40MPa | Concrete Rectangular | 275 | 275 | 756.3 | 3225 | 0.24 | 596.67 | G300E | 2438100 | 19.13 | G300E | 0 | 0
427 | Story15 | C6 | 40 MPa RC Column (27.5 cm x 27.5 cm) | Column | 40MPa | Concrete Rectangular | 275 | 275 | 756.3 | 3225 | 0.24 | 596.67 | G300E | 2438100 | 19.13 | G300E | 0 | 0
428 | Story15 | C60 | 40 MPa RC Column (27.5 cm x 27.5 cm) | Column | 40MPa | Concrete Rectangular | 275 | 275 | 756.3 | 3225 | 0.24 | 596.67 | G300E | 2438100 | 19.13 | G300E | 0 | 0
429 | Story15 | C61 | 40 MPa RC Column (27.5 cm x 27.5 cm) | Column | 40MPa | Concrete Rectangular | 275 | 275 | 756.3 | 3225 | 0.24 | 596.67 | G300E | 2438100 | 19.13 | G300E | 0 | 0
430 | Story15 | C62 | 40 MPa RC Column (27.5 cm x 27.5 cm) | Column | 40MPa | Concrete Rectangular | 275 | 275 | 756.3 | 3225 | 0.24 | 596.67 | G300E | 2438100 | 19.13 | G300E | 0 | 0
431 | Story15 | C63 | 40 MPa RC Column (27.5 cm x 27.5 cm) | Column | 40MPa | Concrete Rectangular | 275 | 275 | 756.3 | 3225 | 0.24 | 596.67 | G300E | 3511380 | 27.55 | G300E | 0 | 0
432 | Story15 | C64 | 40 MPa RC Column (27.5 cm x 27.5 cm) | Column | 40MPa | Concrete Rectangular | 275 | 275 | 756.3 | 3225 | 0.24 | 596.67 | G300E | 2438100 | 19.13 | G300E | 0 | 0
433 | Story15 | C7 | 40 MPa RC Column (27.5 cm x 27.5 cm) | Column | 40MPa | Concrete Rectangular | 275 | 275 | 756.3 | 3225 | 0.24 | 596.67 | G300E | 3512025 | 27.56 | G300E | 0 | 0
434 | Story15 | C8 | 40 MPa RC Column (27.5 cm x 27.5 cm) | Column | 40MPa | Concrete Rectangular | 275 | 275 | 756.3 | 3225 | 0.24 | 596.67 | G300E | 2438100 | 19.13 | G300E | 0 | 0
435 | Story15 | C9 | 40 MPa RC Column (27.5 cm x 27.5 cm) | Column | 40MPa | Concrete Rectangular | 275 | 275 | 756.3 | 3225 | 0.24 | 596.67 | G300E | 3519765 | 27.62 | G300E | 0 | 0
436 | Story16 | C1 | 40 MPa RC Column (27.5 cm x 27.5 cm) | Column | 40MPa | Concrete Rectangular | 275 | 275 | 756.3 | 3225 | 0.24 | 596.67 | G300E | 2438100 | 19.13 | G300E | 0 | 0
437 | Story16 | C10 | 40 MPa RC Column (27.5 cm x 27.5 cm) | Column | 40MPa | Concrete Rectangular | 275 | 275 | 756.3 | 3225 | 0.24 | 596.67 | G300E | 3164800 | 24.83 | G300E | 0 | 0
438 | Story16 | C11 | 40 MPa RC Column (27.5 cm x 27.5 cm) | Column | 40MPa | Concrete Rectangular | 275 | 275 | 756.3 | 3225 | 0.24 | 596.67 | G300E | 7536825 | 59.14 | G300E | 0 | 0
439 | Story16 | C12 | 40 MPa RC Column (27.5 cm x 27.5 cm) | Column | 40MPa | Concrete Rectangular | 275 | 275 | 756.3 | 3225 | 0.24 | 596.67 | G300E | 5581400 | 43.79 | G300E | 0 | 0
440 | Story16 | C13 | 40 MPa RC Column (27.5 cm x 27.5 cm) | Column | 40MPa | Concrete Rectangular | 275 | 275 | 756.3 | 3225 | 0.24 | 596.67 | G300E | 5528725 | 43.38 | G300E | 0 | 0
441 | Story16 | C14 | 40 MPa RC Column (27.5 cm x 27.5 cm) | Column | 40MPa | Concrete Rectangular | 275 | 275 | 756.3 | 3225 | 0.24 | 596.67 | G300E | 6976750 | 54.74 | G300E | 0 | 0
442 | Story16 | C15 | 40 MPa RC Column (27.5 cm x 27.5 cm) | Column | 40MPa | Concrete Rectangular | 275 | 275 | 756.3 | 3225 | 0.24 | 596.67 | G300E | 3112125 | 24.42 | G300E | 0 | 0
443 | Story16 | C16 | 40 MPa RC Column (27.5 cm x 27.5 cm) | Column | 40MPa | Concrete Rectangular | 275 | 275 | 756.3 | 3225 | 0.24 | 596.67 | G300E | 2438100 | 19.13 | G300E | 0 | 0
444 | Story16 | C17 | 40 MPa RC Column (27.5 cm x 27.5 cm) | Column | 40MPa | Concrete Rectangular | 275 | 275 | 756.3 | 3225 | 0.24 | 596.67 | G300E | 2438100 | 19.13 | G300E | 0 | 0
445 | Story16 | C18 | 40 MPa RC Column (27.5 cm x 27.5 cm) | Column | 40MPa | Concrete Rectangular | 275 | 275 | 756.3 | 3225 | 0.24 | 596.67 | G300E | 7743225 | 60.76 | G300E | 0 | 0
446 | Story16 | C19 | 40 MPa RC Column (27.5 cm x 27.5 cm) | Column | 40MPa | Concrete Rectangular | 275 | 275 | 756.3 | 3225 | 0.24 | 596.67 | G300E | 5296525 | 41.56 | G300E | 0 | 0
447 | Story16 | C2 | 40 MPa RC Column (27.5 cm x 27.5 cm) | Column | 40MPa | Concrete Rectangular | 275 | 275 | 756.3 | 3225 | 0.24 | 596.67 | G300E | 2438100 | 19.13 | G300E | 0 | 0
448 | Story16 | C20 | 40 MPa RC Column (27.5 cm x 27.5 cm) | Column | 40MPa | Concrete Rectangular | 275 | 275 | 756.3 | 3225 | 0.24 | 596.67 | G300E | 3710900 | 29.12 | G300E | 0 | 0
449 | Story16 | C21 | 40 MPa RC Column (27.5 cm x 27.5 cm) | Column | 40MPa | Concrete Rectangular | 275 | 275 | 756.3 | 3225 | 0.24 | 596.67 | G300E | 3720575 | 29.19 | G300E | 0 | 0
450 | Story16 | C22 | 40 MPa RC Column (27.5 cm x 27.5 cm) | Column | 40MPa | Concrete Rectangular | 275 | 275 | 756.3 | 3225 | 0.24 | 596.67 | G300E | 5239550 | 41.11 | G300E | 0 | 0
451 | Story16 | C23 | 40 MPa RC Column (27.5 cm x 27.5 cm) | Column | 40MPa | Concrete Rectangular | 275 | 275 | 756.3 | 3225 | 0.24 | 596.67 | G300E | 6967075 | 54.67 | G300E | 0 | 0
452 | Story16 | C24 | 40 MPa RC Column (27.5 cm x 27.5 cm) | Column | 40MPa | Concrete Rectangular | 275 | 275 | 756.3 | 3225 | 0.24 | 596.67 | G300E | 2438100 | 19.13 | G300E | 0 | 0
453 | Story16 | C25 | 40 MPa RC Column (27.5 cm x 27.5 cm) | Column | 40MPa | Concrete Rectangular | 275 | 275 | 756.3 | 3225 | 0.24 | 596.67 | G300E | 3627480 | 28.46 | G300E | 0 | 0
454 | Story16 | C26 | 40 MPa RC Column (27.5 cm x 27.5 cm) | Column | 40MPa | Concrete Rectangular | 275 | 275 | 756.3 | 3225 | 0.24 | 596.67 | G300E | 5584625 | 43.82 | G300E | 0 | 0
455 | Story16 | C27 | 40 MPa RC Column (27.5 cm x 27.5 cm) | Column | 40MPa | Concrete Rectangular | 275 | 275 | 756.3 | 3225 | 0.24 | 596.67 | G300E | 3711975 | 29.13 | G300E | 0 | 0
456 | Story16 | C3 | 40 MPa RC Column (27.5 cm x 27.5 cm) | Column | 40MPa | Concrete Rectangular | 275 | 275 | 756.3 | 3225 | 0.24 | 596.67 | G300E | 2438100 | 19.13 | G300E | 0 | 0
457 | Story16 | C30 | 40 MPa RC Column (27.5 cm x 27.5 cm) | Column | 40MPa | Concrete Rectangular | 275 | 275 | 756.3 | 3225 | 0.24 | 596.67 | G300E | 3728100 | 29.25 | G300E | 0 | 0
458 | Story16 | C31 | 40 MPa RC Column (27.5 cm x 27.5 cm) | Column | 40MPa | Concrete Rectangular | 275 | 275 | 756.3 | 3225 | 0.24 | 596.67 | G300E | 5554525 | 43.58 | G300E | 0 | 0
459 | Story16 | C32 | 40 MPa RC Column (27.5 cm x 27.5 cm) | Column | 40MPa | Concrete Rectangular | 275 | 275 | 756.3 | 3225 | 0.24 | 596.67 | G300E | 3630060 | 28.48 | G300E | 0 | 0
460 | Story16 | C33 | 40 MPa RC Column (27.5 cm x 27.5 cm) | Column | 40MPa | Concrete Rectangular | 275 | 275 | 756.3 | 3225 | 0.24 | 596.67 | G300E | 3629415 | 28.48 | G300E | 0 | 0
461 | Story16 | C34 | 40 MPa RC Column (27.5 cm x 27.5 cm) | Column | 40MPa | Concrete Rectangular | 275 | 275 | 756.3 | 3225 | 0.24 | 596.67 | G300E | 5528725 | 43.38 | G300E | 0 | 0
462 | Story16 | C35 | 40 MPa RC Column (27.5 cm x 27.5 cm) | Column | 40MPa | Concrete Rectangular | 275 | 275 | 756.3 | 3225 | 0.24 | 596.67 | G300E | 3720575 | 29.19 | G300E | 0 | 0
463 | Story16 | C38 | 40 MPa RC Column (27.5 cm x 27.5 cm) | Column | 40MPa | Concrete Rectangular | 275 | 275 | 756.3 | 3225 | 0.24 | 596.67 | G300E | 3728100 | 29.25 | G300E | 0 | 0
464 | Story16 | C39 | 40 MPa RC Column (27.5 cm x 27.5 cm) | Column | 40MPa | Concrete Rectangular | 275 | 275 | 756.3 | 3225 | 0.24 | 596.67 | G300E | 5554525 | 43.58 | G300E | 0 | 0
465 | Story16 | C4 | 40 MPa RC Column (27.5 cm x 27.5 cm) | Column | 40MPa | Concrete Rectangular | 275 | 275 | 756.3 | 3225 | 0.24 | 596.67 | G300E | 3627480 | 28.46 | G300E | 0 | 0
466 | Story16 | C40 | 40 MPa RC Column (27.5 cm x 27.5 cm) | Column | 40MPa | Concrete Rectangular | 275 | 275 | 756.3 | 3225 | 0.24 | 596.67 | G300E | 3630060 | 28.48 | G300E | 0 | 0
467 | Story16 | C41 | 40 MPa RC Column (27.5 cm x 27.5 cm) | Column | 40MPa | Concrete Rectangular | 275 | 275 | 756.3 | 3225 | 0.24 | 596.67 | G300E | 2438100 | 19.13 | G300E | 0 | 0
468 | Story16 | C42 | 40 MPa RC Column (27.5 cm x 27.5 cm) | Column | 40MPa | Concrete Rectangular | 275 | 275 | 756.3 | 3225 | 0.24 | 596.67 | G300E | 6976750 | 54.74 | G300E | 0 | 0
469 | Story16 | C43 | 40 MPa RC Column (27.5 cm x 27.5 cm) | Column | 40MPa | Concrete Rectangular | 275 | 275 | 756.3 | 3225 | 0.24 | 596.67 | G300E | 5239550 | 41.11 | G300E | 0 | 0
470 | Story16 | C44 | 40 MPa RC Column (27.5 cm x 27.5 cm) | Column | 40MPa | Concrete Rectangular | 275 | 275 | 756.3 | 3225 | 0.24 | 596.67 | G300E | 3728100 | 29.25 | G300E | 0 | 0
471 | Story16 | C45 | 40 MPa RC Column (27.5 cm x 27.5 cm) | Column | 40MPa | Concrete Rectangular | 275 | 275 | 756.3 | 3225 | 0.24 | 596.67 | G300E | 3728100 | 29.25 | G300E | 0 | 0
472 | Story16 | C46 | 40 MPa RC Column (27.5 cm x 27.5 cm) | Column | 40MPa | Concrete Rectangular | 275 | 275 | 756.3 | 3225 | 0.24 | 596.67 | G300E | 5239550 | 41.11 | G300E | 0 | 0
473 | Story16 | C47 | 40 MPa RC Column (27.5 cm x 27.5 cm) | Column | 40MPa | Concrete Rectangular | 275 | 275 | 756.3 | 3225 | 0.24 | 596.67 | G300E | 6969225 | 54.68 | G300E | 0 | 0
474 | Story16 | C48 | 40 MPa RC Column (27.5 cm x 27.5 cm) | Column | 40MPa | Concrete Rectangular | 275 | 275 | 756.3 | 3225 | 0.24 | 596.67 | G300E | 2438100 | 19.13 | G300E | 0 | 0
475 | Story16 | C49 | 40 MPa RC Column (27.5 cm x 27.5 cm) | Column | 40MPa | Concrete Rectangular | 275 | 275 | 756.3 | 3225 | 0.24 | 596.67 | G300E | 2438100 | 19.13 | G300E | 0 | 0
476 | Story16 | C5 | 40 MPa RC Column (27.5 cm x 27.5 cm) | Column | 40MPa | Concrete Rectangular | 275 | 275 | 756.3 | 3225 | 0.24 | 596.67 | G300E | 3629415 | 28.48 | G300E | 0 | 0
477 | Story16 | C50 | 40 MPa RC Column (27.5 cm x 27.5 cm) | Column | 40MPa | Concrete Rectangular | 275 | 275 | 756.3 | 3225 | 0.24 | 596.67 | G300E | 3112125 | 24.42 | G300E | 0 | 0
478 | Story16 | C51 | 40 MPa RC Column (27.5 cm x 27.5 cm) | Column | 40MPa | Concrete Rectangular | 275 | 275 | 756.3 | 3225 | 0.24 | 596.67 | G300E | 6967075 | 54.67 | G300E | 0 | 0
479 | Story16 | C52 | 40 MPa RC Column (27.5 cm x 27.5 cm) | Column | 40MPa | Concrete Rectangular | 275 | 275 | 756.3 | 3225 | 0.24 | 596.67 | G300E | 5554525 | 43.58 | G300E | 0 | 0
480 | Story16 | C53 | 40 MPa RC Column (27.5 cm x 27.5 cm) | Column | 40MPa | Concrete Rectangular | 275 | 275 | 756.3 | 3225 | 0.24 | 596.67 | G300E | 5554525 | 43.58 | G300E | 0 | 0
481 | Story16 | C54 | 40 MPa RC Column (27.5 cm x 27.5 cm) | Column | 40MPa | Concrete Rectangular | 275 | 275 | 756.3 | 3225 | 0.24 | 596.67 | G300E | 6969225 | 54.68 | G300E | 0 | 0
482 | Story16 | C55 | 40 MPa RC Column (27.5 cm x 27.5 cm) | Column | 40MPa | Concrete Rectangular | 275 | 275 | 756.3 | 3225 | 0.24 | 596.67 | G300E | 3112125 | 24.42 | G300E | 0 | 0
483 | Story16 | C56 | 40 MPa RC Column (27.5 cm x 27.5 cm) | Column | 40MPa | Concrete Rectangular | 275 | 275 | 756.3 | 3225 | 0.24 | 596.67 | G300E | 2438100 | 19.13 | G300E | 0 | 0
484 | Story16 | C57 | 40 MPa RC Column (27.5 cm x 27.5 cm) | Column | 40MPa | Concrete Rectangular | 275 | 275 | 756.3 | 3225 | 0.24 | 596.67 | G300E | 2438100 | 19.13 | G300E | 0 | 0
485 | Story16 | C58 | 40 MPa RC Column (27.5 cm x 27.5 cm) | Column | 40MPa | Concrete Rectangular | 275 | 275 | 756.3 | 3225 | 0.24 | 596.67 | G300E | 2438100 | 19.13 | G300E | 0 | 0
486 | Story16 | C59 | 40 MPa RC Column (27.5 cm x 27.5 cm) | Column | 40MPa | Concrete Rectangular | 275 | 275 | 756.3 | 3225 | 0.24 | 596.67 | G300E | 2438100 | 19.13 | G300E | 0 | 0
487 | Story16 | C6 | 40 MPa RC Column (27.5 cm x 27.5 cm) | Column | 40MPa | Concrete Rectangular | 275 | 275 | 756.3 | 3225 | 0.24 | 596.67 | G300E | 2438100 | 19.13 | G300E | 0 | 0
488 | Story16 | C60 | 40 MPa RC Column (27.5 cm x 27.5 cm) | Column | 40MPa | Concrete Rectangular | 275 | 275 | 756.3 | 3225 | 0.24 | 596.67 | G300E | 3630060 | 28.48 | G300E | 0 | 0
489 | Story16 | C61 | 40 MPa RC Column (27.5 cm x 27.5 cm) | Column | 40MPa | Concrete Rectangular | 275 | 275 | 756.3 | 3225 | 0.24 | 596.67 | G300E | 3630060 | 28.48 | G300E | 0 | 0
490 | Story16 | C62 | 40 MPa RC Column (27.5 cm x 27.5 cm) | Column | 40MPa | Concrete Rectangular | 275 | 275 | 756.3 | 3225 | 0.24 | 596.67 | G300E | 2438100 | 19.13 | G300E | 0 | 0
491 | Story16 | C63 | 40 MPa RC Column (27.5 cm x 27.5 cm) | Column | 40MPa | Concrete Rectangular | 275 | 275 | 756.3 | 3225 | 0.24 | 596.67 | G300E | 2438100 | 19.13 | G300E | 0 | 0
492 | Story16 | C64 | 40 MPa RC Column (27.5 cm x 27.5 cm) | Column | 40MPa | Concrete Rectangular | 275 | 275 | 756.3 | 3225 | 0.24 | 596.67 | G300E | 2438100 | 19.13 | G300E | 0 | 0
493 | Story16 | C7 | 40 MPa RC Column (27.5 cm x 27.5 cm) | Column | 40MPa | Concrete Rectangular | 275 | 275 | 756.3 | 3225 | 0.24 | 596.67 | G300E | 2438100 | 19.13 | G300E | 0 | 0
494 | Story16 | C8 | 40 MPa RC Column (27.5 cm x 27.5 cm) | Column | 40MPa | Concrete Rectangular | 275 | 275 | 756.3 | 3225 | 0.24 | 596.67 | G300E | 2438100 | 19.13 | G300E | 0 | 0
495 | Story16 | C9 | 40 MPa RC Column (27.5 cm x 27.5 cm) | Column | 40MPa | Concrete Rectangular | 275 | 275 | 756.3 | 3225 | 0.24 | 596.67 | G300E | 2438100 | 19.13 | G300E | 0 | 0
496 | Story16 | D17 | 40 MPa RC Column (67.5 cm x 67.5 cm) | Column | 40MPa | Concrete Rectangular | 675 | 675 | 4556.3 | 24258.8 | 11.05 | 27040.77 | G300E | 575942995.62 | 4519.06 | G300E | 0 | 0
497 | Story16 | D18 | 40 MPa RC Column (67.5 cm x 67.5 cm) | Column | 40MPa | Concrete Rectangular | 675 | 675 | 4556.3 | 24258.8 | 11.05 | 27040.77 | G300E | 576102025.53 | 4520.31 | G300E | 0 | 0
498 | Story16 | D19 | 40 MPa RC Column (67.5 cm x 67.5 cm) | Column | 40MPa | Concrete Rectangular | 675 | 675 | 4556.3 | 24258.8 | 11.05 | 27040.77 | G300E | 503138293.69 | 3947.81 | G300E | 0 | 0
499 | Story16 | D20 | 40 MPa RC Column (67.5 cm x 67.5 cm) | Column | 40MPa | Concrete Rectangular | 675 | 675 | 4556.3 | 24258.8 | 11.05 | 27040.77 | G300E | 503445571.82 | 3950.22 | G300E | 0 | 0
500 | Story16 | D21 | 40 MPa RC Column (67.5 cm x 67.5 cm) | Column | 40MPa | Concrete Rectangular | 675 | 675 | 4556.3 | 24258.8 | 11.05 | 27040.77 | G300E | 576106068.67 | 4520.34 | G300E | 0 | 0
501 | Story16 | D22 | 40 MPa RC Column (67.5 cm x 67.5 cm) | Column | 40MPa | Concrete Rectangular | 675 | 675 | 4556.3 | 24258.8 | 11.05 | 27040.77 | G300E | 576379654.02 | 4522.49 | G300E | 0 | 0
502 | Story16 | D23 | 40 MPa RC Column (67.5 cm x 67.5 cm) | Column | 40MPa | Concrete Rectangular | 675 | 675 | 4556.3 | 24258.8 | 11.05 | 27040.77 | G300E | 503140989.11 | 3947.83 | G300E | 0 | 0
503 | Story16 | D24 | 40 MPa RC Column (67.5 cm x 67.5 cm) | Column | 40MPa | Concrete Rectangular | 675 | 675 | 4556.3 | 24258.8 | 11.05 | 27040.77 | G300E | 503452310.38 | 3950.27 | G300E | 0 | 0
504 | Story16 | D25 | 40 MPa RC Column (67.5 cm x 67.5 cm) | Column | 40MPa | Concrete Rectangular | 675 | 675 | 4556.3 | 24258.8 | 11.05 | 27040.77 | G300E | 503281151.07 | 3948.93 | G300E | 0 | 0
505 | Story16 | D26 | 40 MPa RC Column (67.5 cm x 67.5 cm) | Column | 40MPa | Concrete Rectangular | 675 | 675 | 4556.3 | 24258.8 | 11.05 | 27040.77 | G300E | 503353927.47 | 3949.5 | G300E | 0 | 0
506 | Story16 | D27 | 40 MPa RC Column (67.5 cm x 67.5 cm) | Column | 40MPa | Concrete Rectangular | 675 | 675 | 4556.3 | 24258.8 | 11.05 | 27040.77 | G300E | 576110111.8 | 4520.37 | G300E | 0 | 0
507 | Story16 | D28 | 40 MPa RC Column (67.5 cm x 67.5 cm) | Column | 40MPa | Concrete Rectangular | 675 | 675 | 4556.3 | 24258.8 | 11.05 | 27040.77 | G300E | 576378306.31 | 4522.48 | G300E | 0 | 0
508 | Story16 | D29 | 40 MPa RC Column (67.5 cm x 67.5 cm) | Column | 40MPa | Concrete Rectangular | 675 | 675 | 4556.3 | 24258.8 | 11.05 | 27040.77 | G300E | 503279803.36 | 3948.92 | G300E | 0 | 0
509 | Story16 | D30 | 40 MPa RC Column (67.5 cm x 67.5 cm) | Column | 40MPa | Concrete Rectangular | 675 | 675 | 4556.3 | 24258.8 | 11.05 | 27040.77 | G300E | 503356622.89 | 3949.52 | G300E | 0 | 0
510 | Story16 | D31 | 40 MPa RC Column (67.5 cm x 67.5 cm) | Column | 40MPa | Concrete Rectangular | 675 | 675 | 4556.3 | 24258.8 | 11.05 | 27040.77 | G300E | 576259707.73 | 4521.55 | G300E | 0 | 0
511 | Story16 | D32 | 40 MPa RC Column (67.5 cm x 67.5 cm) | Column | 40MPa | Concrete Rectangular | 675 | 675 | 4556.3 | 24258.8 | 11.05 | 27040.77 | G300E | 576262403.16 | 4521.57 | G300E | 0 | 0
512 | Story17 | C1 | 40 MPa RC Column (25 cm x 25 cm) | Column | 40MPa | Concrete Rectangular | 250 | 250 | 625 | 3225 | 0.2 | 493.12 | G300E | 2015625 | 15.82 | G300E | 0 | 0
513 | Story17 | C10 | 40 MPa RC Column (25 cm x 25 cm) | Column | 40MPa | Concrete Rectangular | 250 | 250 | 625 | 3225 | 0.2 | 493.12 | G300E | 6094175 | 47.82 | G300E | 0 | 0
514 | Story17 | C11 | 40 MPa RC Column (25 cm x 25 cm) | Column | 40MPa | Concrete Rectangular | 250 | 250 | 625 | 3225 | 0.2 | 493.12 | G300E | 10022225 | 78.64 | G300E | 0 | 0
515 | Story17 | C12 | 40 MPa RC Column (25 cm x 25 cm) | Column | 40MPa | Concrete Rectangular | 250 | 250 | 625 | 3225 | 0.2 | 493.12 | G300E | 9020325 | 70.78 | G300E | 0 | 0
516 | Story17 | C13 | 40 MPa RC Column (25 cm x 25 cm) | Column | 40MPa | Concrete Rectangular | 250 | 250 | 625 | 3225 | 0.2 | 493.12 | G300E | 8946150 | 70.19 | G300E | 0 | 0
517 | Story17 | C14 | 40 MPa RC Column (25 cm x 25 cm) | Column | 40MPa | Concrete Rectangular | 250 | 250 | 625 | 3225 | 0.2 | 493.12 | G300E | 10695175 | 83.92 | G300E | 0 | 0
518 | Story17 | C15 | 40 MPa RC Column (25 cm x 25 cm) | Column | 40MPa | Concrete Rectangular | 250 | 250 | 625 | 3225 | 0.2 | 493.12 | G300E | 6012475 | 47.18 | G300E | 0 | 0
519 | Story17 | C16 | 40 MPa RC Column (25 cm x 25 cm) | Column | 40MPa | Concrete Rectangular | 250 | 250 | 625 | 3225 | 0.2 | 493.12 | G300E | 2015625 | 15.82 | G300E | 0 | 0
520 | Story17 | C17 | 40 MPa RC Column (25 cm x 25 cm) | Column | 40MPa | Concrete Rectangular | 250 | 250 | 625 | 3225 | 0.2 | 493.12 | G300E | 2440250 | 19.15 | G300E | 0 | 0
521 | Story17 | C18 | 40 MPa RC Column (25 cm x 25 cm) | Column | 40MPa | Concrete Rectangular | 250 | 250 | 625 | 3225 | 0.2 | 493.12 | G300E | 9854525 | 77.32 | G300E | 0 | 0
522 | Story17 | C19 | 40 MPa RC Column (25 cm x 25 cm) | Column | 40MPa | Concrete Rectangular | 250 | 250 | 625 | 3225 | 0.2 | 493.12 | G300E | 8704275 | 68.3 | G300E | 0 | 0
523 | Story17 | C2 | 40 MPa RC Column (25 cm x 25 cm) | Column | 40MPa | Concrete Rectangular | 250 | 250 | 625 | 3225 | 0.2 | 493.12 | G300E | 2015625 | 15.82 | G300E | 0 | 0
524 | Story17 | C20 | 40 MPa RC Column (25 cm x 25 cm) | Column | 40MPa | Concrete Rectangular | 250 | 250 | 625 | 3225 | 0.2 | 493.12 | G300E | 6907950 | 54.2 | G300E | 0 | 0
525 | Story17 | C21 | 40 MPa RC Column (25 cm x 25 cm) | Column | 40MPa | Concrete Rectangular | 250 | 250 | 625 | 3225 | 0.2 | 493.12 | G300E | 6925150 | 54.34 | G300E | 0 | 0
526 | Story17 | C22 | 40 MPa RC Column (25 cm x 25 cm) | Column | 40MPa | Concrete Rectangular | 250 | 250 | 625 | 3225 | 0.2 | 493.12 | G300E | 8692450 | 68.2 | G300E | 0 | 0
527 | Story17 | C23 | 40 MPa RC Column (25 cm x 25 cm) | Column | 40MPa | Concrete Rectangular | 250 | 250 | 625 | 3225 | 0.2 | 493.12 | G300E | 10705925 | 84 | G300E | 0 | 0
528 | Story17 | C24 | 40 MPa RC Column (25 cm x 25 cm) | Column | 40MPa | Concrete Rectangular | 250 | 250 | 625 | 3225 | 0.2 | 493.12 | G300E | 2444550 | 19.18 | G300E | 0 | 0
529 | Story17 | C25 | 40 MPa RC Column (25 cm x 25 cm) | Column | 40MPa | Concrete Rectangular | 250 | 250 | 625 | 3225 | 0.2 | 493.12 | G300E | 4474365 | 35.11 | G300E | 0 | 0
530 | Story17 | C26 | 40 MPa RC Column (25 cm x 25 cm) | Column | 40MPa | Concrete Rectangular | 250 | 250 | 625 | 3225 | 0.2 | 493.12 | G300E | 9023550 | 70.8 | G300E | 0 | 0
531 | Story17 | C27 | 40 MPa RC Column (25 cm x 25 cm) | Column | 40MPa | Concrete Rectangular | 250 | 250 | 625 | 3225 | 0.2 | 493.12 | G300E | 6909025 | 54.21 | G300E | 0 | 0
532 | Story17 | C3 | 40 MPa RC Column (25 cm x 25 cm) | Column | 40MPa | Concrete Rectangular | 250 | 250 | 625 | 3225 | 0.2 | 493.12 | G300E | 2439175 | 19.14 | G300E | 0 | 0
533 | Story17 | C30 | 40 MPa RC Column (25 cm x 25 cm) | Column | 40MPa | Concrete Rectangular | 250 | 250 | 625 | 3225 | 0.2 | 493.12 | G300E | 6936975 | 54.43 | G300E | 0 | 0
534 | Story17 | C31 | 40 MPa RC Column (25 cm x 25 cm) | Column | 40MPa | Concrete Rectangular | 250 | 250 | 625 | 3225 | 0.2 | 493.12 | G300E | 8989150 | 70.53 | G300E | 0 | 0
535 | Story17 | C32 | 40 MPa RC Column (25 cm x 25 cm) | Column | 40MPa | Concrete Rectangular | 250 | 250 | 625 | 3225 | 0.2 | 493.12 | G300E | 4478235 | 35.14 | G300E | 0 | 0
536 | Story17 | C33 | 40 MPa RC Column (25 cm x 25 cm) | Column | 40MPa | Concrete Rectangular | 250 | 250 | 625 | 3225 | 0.2 | 493.12 | G300E | 4478235 | 35.14 | G300E | 0 | 0
537 | Story17 | C34 | 40 MPa RC Column (25 cm x 25 cm) | Column | 40MPa | Concrete Rectangular | 250 | 250 | 625 | 3225 | 0.2 | 493.12 | G300E | 8946150 | 70.19 | G300E | 0 | 0
538 | Story17 | C35 | 40 MPa RC Column (25 cm x 25 cm) | Column | 40MPa | Concrete Rectangular | 250 | 250 | 625 | 3225 | 0.2 | 493.12 | G300E | 6924075 | 54.33 | G300E | 0 | 0
539 | Story17 | C38 | 40 MPa RC Column (25 cm x 25 cm) | Column | 40MPa | Concrete Rectangular | 250 | 250 | 625 | 3225 | 0.2 | 493.12 | G300E | 6935900 | 54.42 | G300E | 0 | 0
540 | Story17 | C39 | 40 MPa RC Column (25 cm x 25 cm) | Column | 40MPa | Concrete Rectangular | 250 | 250 | 625 | 3225 | 0.2 | 493.12 | G300E | 8989150 | 70.53 | G300E | 0 | 0
541 | Story17 | C4 | 40 MPa RC Column (25 cm x 25 cm) | Column | 40MPa | Concrete Rectangular | 250 | 250 | 625 | 3225 | 0.2 | 493.12 | G300E | 4474365 | 35.11 | G300E | 0 | 0
542 | Story17 | C40 | 40 MPa RC Column (25 cm x 25 cm) | Column | 40MPa | Concrete Rectangular | 250 | 250 | 625 | 3225 | 0.2 | 493.12 | G300E | 4478235 | 35.14 | G300E | 0 | 0
543 | Story17 | C41 | 40 MPa RC Column (25 cm x 25 cm) | Column | 40MPa | Concrete Rectangular | 250 | 250 | 625 | 3225 | 0.2 | 493.12 | G300E | 2444550 | 19.18 | G300E | 0 | 0
544 | Story17 | C42 | 40 MPa RC Column (25 cm x 25 cm) | Column | 40MPa | Concrete Rectangular | 250 | 250 | 625 | 3225 | 0.2 | 493.12 | G300E | 10691950 | 83.89 | G300E | 0 | 0
545 | Story17 | C43 | 40 MPa RC Column (25 cm x 25 cm) | Column | 40MPa | Concrete Rectangular | 250 | 250 | 625 | 3225 | 0.2 | 493.12 | G300E | 8692450 | 68.2 | G300E | 0 | 0
546 | Story17 | C44 | 40 MPa RC Column (25 cm x 25 cm) | Column | 40MPa | Concrete Rectangular | 250 | 250 | 625 | 3225 | 0.2 | 493.12 | G300E | 6936975 | 54.43 | G300E | 0 | 0
547 | Story17 | C45 | 40 MPa RC Column (25 cm x 25 cm) | Column | 40MPa | Concrete Rectangular | 250 | 250 | 625 | 3225 | 0.2 | 493.12 | G300E | 6935900 | 54.42 | G300E | 0 | 0
548 | Story17 | C46 | 40 MPa RC Column (25 cm x 25 cm) | Column | 40MPa | Concrete Rectangular | 250 | 250 | 625 | 3225 | 0.2 | 493.12 | G300E | 8692450 | 68.2 | G300E | 0 | 0
549 | Story17 | C47 | 40 MPa RC Column (25 cm x 25 cm) | Column | 40MPa | Concrete Rectangular | 250 | 250 | 625 | 3225 | 0.2 | 493.12 | G300E | 10703775 | 83.99 | G300E | 0 | 0
550 | Story17 | C48 | 40 MPa RC Column (25 cm x 25 cm) | Column | 40MPa | Concrete Rectangular | 250 | 250 | 625 | 3225 | 0.2 | 493.12 | G300E | 2444550 | 19.18 | G300E | 0 | 0
551 | Story17 | C49 | 40 MPa RC Column (25 cm x 25 cm) | Column | 40MPa | Concrete Rectangular | 250 | 250 | 625 | 3225 | 0.2 | 493.12 | G300E | 2015625 | 15.82 | G300E | 0 | 0
552 | Story17 | C5 | 40 MPa RC Column (25 cm x 25 cm) | Column | 40MPa | Concrete Rectangular | 250 | 250 | 625 | 3225 | 0.2 | 493.12 | G300E | 4478235 | 35.14 | G300E | 0 | 0
553 | Story17 | C50 | 40 MPa RC Column (25 cm x 25 cm) | Column | 40MPa | Concrete Rectangular | 250 | 250 | 625 | 3225 | 0.2 | 493.12 | G300E | 6012475 | 47.18 | G300E | 0 | 0
554 | Story17 | C51 | 40 MPa RC Column (25 cm x 25 cm) | Column | 40MPa | Concrete Rectangular | 250 | 250 | 625 | 3225 | 0.2 | 493.12 | G300E | 10705925 | 84 | G300E | 0 | 0
555 | Story17 | C52 | 40 MPa RC Column (25 cm x 25 cm) | Column | 40MPa | Concrete Rectangular | 250 | 250 | 625 | 3225 | 0.2 | 493.12 | G300E | 8989150 | 70.53 | G300E | 0 | 0
556 | Story17 | C53 | 40 MPa RC Column (25 cm x 25 cm) | Column | 40MPa | Concrete Rectangular | 250 | 250 | 625 | 3225 | 0.2 | 493.12 | G300E | 8989150 | 70.53 | G300E | 0 | 0
557 | Story17 | C54 | 40 MPa RC Column (25 cm x 25 cm) | Column | 40MPa | Concrete Rectangular | 250 | 250 | 625 | 3225 | 0.2 | 493.12 | G300E | 10702700 | 83.98 | G300E | 0 | 0
558 | Story17 | C55 | 40 MPa RC Column (25 cm x 25 cm) | Column | 40MPa | Concrete Rectangular | 250 | 250 | 625 | 3225 | 0.2 | 493.12 | G300E | 6012475 | 47.18 | G300E | 0 | 0
559 | Story17 | C56 | 40 MPa RC Column (25 cm x 25 cm) | Column | 40MPa | Concrete Rectangular | 250 | 250 | 625 | 3225 | 0.2 | 493.12 | G300E | 2015625 | 15.82 | G300E | 0 | 0
560 | Story17 | C57 | 40 MPa RC Column (25 cm x 25 cm) | Column | 40MPa | Concrete Rectangular | 250 | 250 | 625 | 3225 | 0.2 | 493.12 | G300E | 2015625 | 15.82 | G300E | 0 | 0
561 | Story17 | C58 | 40 MPa RC Column (25 cm x 25 cm) | Column | 40MPa | Concrete Rectangular | 250 | 250 | 625 | 3225 | 0.2 | 493.12 | G300E | 2015625 | 15.82 | G300E | 0 | 0
562 | Story17 | C59 | 40 MPa RC Column (25 cm x 25 cm) | Column | 40MPa | Concrete Rectangular | 250 | 250 | 625 | 3225 | 0.2 | 493.12 | G300E | 2444550 | 19.18 | G300E | 0 | 0
563 | Story17 | C6 | 40 MPa RC Column (25 cm x 25 cm) | Column | 40MPa | Concrete Rectangular | 250 | 250 | 625 | 3225 | 0.2 | 493.12 | G300E | 2444550 | 19.18 | G300E | 0 | 0
564 | Story17 | C60 | 40 MPa RC Column (25 cm x 25 cm) | Column | 40MPa | Concrete Rectangular | 250 | 250 | 625 | 3225 | 0.2 | 493.12 | G300E | 4478235 | 35.14 | G300E | 0 | 0
565 | Story17 | C61 | 40 MPa RC Column (25 cm x 25 cm) | Column | 40MPa | Concrete Rectangular | 250 | 250 | 625 | 3225 | 0.2 | 493.12 | G300E | 4478235 | 35.14 | G300E | 0 | 0
566 | Story17 | C62 | 40 MPa RC Column (25 cm x 25 cm) | Column | 40MPa | Concrete Rectangular | 250 | 250 | 625 | 3225 | 0.2 | 493.12 | G300E | 2444550 | 19.18 | G300E | 0 | 0
567 | Story17 | C63 | 40 MPa RC Column (25 cm x 25 cm) | Column | 40MPa | Concrete Rectangular | 250 | 250 | 625 | 3225 | 0.2 | 493.12 | G300E | 2015625 | 15.82 | G300E | 0 | 0
568 | Story17 | C64 | 40 MPa RC Column (25 cm x 25 cm) | Column | 40MPa | Concrete Rectangular | 250 | 250 | 625 | 3225 | 0.2 | 493.12 | G300E | 2015625 | 15.82 | G300E | 0 | 0
569 | Story17 | C7 | 40 MPa RC Column (25 cm x 25 cm) | Column | 40MPa | Concrete Rectangular | 250 | 250 | 625 | 3225 | 0.2 | 493.12 | G300E | 2015625 | 15.82 | G300E | 0 | 0
570 | Story17 | C8 | 40 MPa RC Column (25 cm x 25 cm) | Column | 40MPa | Concrete Rectangular | 250 | 250 | 625 | 3225 | 0.2 | 493.12 | G300E | 2015625 | 15.82 | G300E | 0 | 0
571 | Story17 | C9 | 40 MPa RC Column (25 cm x 25 cm) | Column | 40MPa | Concrete Rectangular | 250 | 250 | 625 | 3225 | 0.2 | 493.12 | G300E | 2015625 | 15.82 | G300E | 0 | 0
572 | Story18 | C1 | 40 MPa RC Column (25 cm x 25 cm) | Column | 40MPa | Concrete Rectangular | 250 | 250 | 625 | 3225 | 0.2 | 493.12 | G300E | 2015625 | 15.82 | G300E | 0 | 0
573 | Story18 | C10 | 40 MPa RC Column (25 cm x 25 cm) | Column | 40MPa | Concrete Rectangular | 250 | 250 | 625 | 3225 | 0.2 | 493.12 | G300E | 3064825 | 24.05 | G300E | 0 | 0
574 | Story18 | C11 | 40 MPa RC Column (25 cm x 25 cm) | Column | 40MPa | Concrete Rectangular | 250 | 250 | 625 | 3225 | 0.2 | 493.12 | G300E | 5057875 | 39.69 | G300E | 0 | 0
575 | Story18 | C12 | 40 MPa RC Column (25 cm x 25 cm) | Column | 40MPa | Concrete Rectangular | 250 | 250 | 625 | 3225 | 0.2 | 493.12 | G300E | 4145200 | 32.52 | G300E | 0 | 0
576 | Story18 | C13 | 40 MPa RC Column (25 cm x 25 cm) | Column | 40MPa | Concrete Rectangular | 250 | 250 | 625 | 3225 | 0.2 | 493.12 | G300E | 4160250 | 32.64 | G300E | 0 | 0
577 | Story18 | C14 | 40 MPa RC Column (25 cm x 25 cm) | Column | 40MPa | Concrete Rectangular | 250 | 250 | 625 | 3225 | 0.2 | 493.12 | G300E | 5279325 | 41.42 | G300E | 0 | 0
578 | Story18 | C15 | 40 MPa RC Column (25 cm x 25 cm) | Column | 40MPa | Concrete Rectangular | 250 | 250 | 625 | 3225 | 0.2 | 493.12 | G300E | 2992800 | 23.48 | G300E | 0 | 0
579 | Story18 | C16 | 40 MPa RC Column (25 cm x 25 cm) | Column | 40MPa | Concrete Rectangular | 250 | 250 | 625 | 3225 | 0.2 | 493.12 | G300E | 4013835 | 31.49 | G300E | 0 | 0
580 | Story18 | C17 | 40 MPa RC Column (25 cm x 25 cm) | Column | 40MPa | Concrete Rectangular | 250 | 250 | 625 | 3225 | 0.2 | 493.12 | G300E | 2015625 | 15.82 | G300E | 0 | 0
581 | Story18 | C18 | 40 MPa RC Column (25 cm x 25 cm) | Column | 40MPa | Concrete Rectangular | 250 | 250 | 625 | 3225 | 0.2 | 493.12 | G300E | 5027775 | 39.45 | G300E | 0 | 0
582 | Story18 | C19 | 40 MPa RC Column (25 cm x 25 cm) | Column | 40MPa | Concrete Rectangular | 250 | 250 | 625 | 3225 | 0.2 | 493.12 | G300E | 4048450 | 31.77 | G300E | 0 | 0
583 | Story18 | C2 | 40 MPa RC Column (25 cm x 25 cm) | Column | 40MPa | Concrete Rectangular | 250 | 250 | 625 | 3225 | 0.2 | 493.12 | G300E | 4044150 | 31.73 | G300E | 0 | 0
584 | Story18 | C20 | 40 MPa RC Column (25 cm x 25 cm) | Column | 40MPa | Concrete Rectangular | 250 | 250 | 625 | 3225 | 0.2 | 493.12 | G300E | 3452900 | 27.09 | G300E | 0 | 0
585 | Story18 | C21 | 40 MPa RC Column (25 cm x 25 cm) | Column | 40MPa | Concrete Rectangular | 250 | 250 | 625 | 3225 | 0.2 | 493.12 | G300E | 3451825 | 27.08 | G300E | 0 | 0
586 | Story18 | C22 | 40 MPa RC Column (25 cm x 25 cm) | Column | 40MPa | Concrete Rectangular | 250 | 250 | 625 | 3225 | 0.2 | 493.12 | G300E | 4028025 | 31.61 | G300E | 0 | 0
587 | Story18 | C23 | 40 MPa RC Column (25 cm x 25 cm) | Column | 40MPa | Concrete Rectangular | 250 | 250 | 625 | 3225 | 0.2 | 493.12 | G300E | 5285775 | 41.47 | G300E | 0 | 0
588 | Story18 | C24 | 40 MPa RC Column (25 cm x 25 cm) | Column | 40MPa | Concrete Rectangular | 250 | 250 | 625 | 3225 | 0.2 | 493.12 | G300E | 2015625 | 15.82 | G300E | 0 | 0
589 | Story18 | C25 | 40 MPa RC Column (25 cm x 25 cm) | Column | 40MPa | Concrete Rectangular | 250 | 250 | 625 | 3225 | 0.2 | 493.12 | G300E | 2015625 | 15.82 | G300E | 0 | 0
590 | Story18 | C26 | 40 MPa RC Column (25 cm x 25 cm) | Column | 40MPa | Concrete Rectangular | 250 | 250 | 625 | 3225 | 0.2 | 493.12 | G300E | 4145200 | 32.52 | G300E | 0 | 0
591 | Story18 | C27 | 40 MPa RC Column (25 cm x 25 cm) | Column | 40MPa | Concrete Rectangular | 250 | 250 | 625 | 3225 | 0.2 | 493.12 | G300E | 3455050 | 27.11 | G300E | 0 | 0
592 | Story18 | C3 | 40 MPa RC Column (25 cm x 25 cm) | Column | 40MPa | Concrete Rectangular | 250 | 250 | 625 | 3225 | 0.2 | 493.12 | G300E | 2015625 | 15.82 | G300E | 0 | 0
593 | Story18 | C30 | 40 MPa RC Column (25 cm x 25 cm) | Column | 40MPa | Concrete Rectangular | 250 | 250 | 625 | 3225 | 0.2 | 493.12 | G300E | 3456125 | 27.12 | G300E | 0 | 0
594 | Story18 | C31 | 40 MPa RC Column (25 cm x 25 cm) | Column | 40MPa | Concrete Rectangular | 250 | 250 | 625 | 3225 | 0.2 | 493.12 | G300E | 4166700 | 32.69 | G300E | 0 | 0
595 | Story18 | C32 | 40 MPa RC Column (25 cm x 25 cm) | Column | 40MPa | Concrete Rectangular | 250 | 250 | 625 | 3225 | 0.2 | 493.12 | G300E | 2015625 | 15.82 | G300E | 0 | 0
596 | Story18 | C33 | 40 MPa RC Column (25 cm x 25 cm) | Column | 40MPa | Concrete Rectangular | 250 | 250 | 625 | 3225 | 0.2 | 493.12 | G300E | 2015625 | 15.82 | G300E | 0 | 0
597 | Story18 | C34 | 40 MPa RC Column (25 cm x 25 cm) | Column | 40MPa | Concrete Rectangular | 250 | 250 | 625 | 3225 | 0.2 | 493.12 | G300E | 4160250 | 32.64 | G300E | 0 | 0
598 | Story18 | C35 | 40 MPa RC Column (25 cm x 25 cm) | Column | 40MPa | Concrete Rectangular | 250 | 250 | 625 | 3225 | 0.2 | 493.12 | G300E | 3451825 | 27.08 | G300E | 0 | 0
599 | Story18 | C38 | 40 MPa RC Column (25 cm x 25 cm) | Column | 40MPa | Concrete Rectangular | 250 | 250 | 625 | 3225 | 0.2 | 493.12 | G300E | 3456125 | 27.12 | G300E | 0 | 0
600 | Story18 | C39 | 40 MPa RC Column (25 cm x 25 cm) | Column | 40MPa | Concrete Rectangular | 250 | 250 | 625 | 3225 | 0.2 | 493.12 | G300E | 4166700 | 32.69 | G300E | 0 | 0
601 | Story18 | C4 | 40 MPa RC Column (25 cm x 25 cm) | Column | 40MPa | Concrete Rectangular | 250 | 250 | 625 | 3225 | 0.2 | 493.12 | G300E | 2015625 | 15.82 | G300E | 0 | 0
602 | Story18 | C40 | 40 MPa RC Column (25 cm x 25 cm) | Column | 40MPa | Concrete Rectangular | 250 | 250 | 625 | 3225 | 0.2 | 493.12 | G300E | 2015625 | 15.82 | G300E | 0 | 0
603 | Story18 | C41 | 40 MPa RC Column (25 cm x 25 cm) | Column | 40MPa | Concrete Rectangular | 250 | 250 | 625 | 3225 | 0.2 | 493.12 | G300E | 2015625 | 15.82 | G300E | 0 | 0
604 | Story18 | C42 | 40 MPa RC Column (25 cm x 25 cm) | Column | 40MPa | Concrete Rectangular | 250 | 250 | 625 | 3225 | 0.2 | 493.12 | G300E | 5278250 | 41.42 | G300E | 0 | 0
605 | Story18 | C43 | 40 MPa RC Column (25 cm x 25 cm) | Column | 40MPa | Concrete Rectangular | 250 | 250 | 625 | 3225 | 0.2 | 493.12 | G300E | 4028025 | 31.61 | G300E | 0 | 0
606 | Story18 | C44 | 40 MPa RC Column (25 cm x 25 cm) | Column | 40MPa | Concrete Rectangular | 250 | 250 | 625 | 3225 | 0.2 | 493.12 | G300E | 3456125 | 27.12 | G300E | 0 | 0
607 | Story18 | C45 | 40 MPa RC Column (25 cm x 25 cm) | Column | 40MPa | Concrete Rectangular | 250 | 250 | 625 | 3225 | 0.2 | 493.12 | G300E | 3456125 | 27.12 | G300E | 0 | 0
608 | Story18 | C46 | 40 MPa RC Column (25 cm x 25 cm) | Column | 40MPa | Concrete Rectangular | 250 | 250 | 625 | 3225 | 0.2 | 493.12 | G300E | 4026950 | 31.6 | G300E | 0 | 0
609 | Story18 | C47 | 40 MPa RC Column (25 cm x 25 cm) | Column | 40MPa | Concrete Rectangular | 250 | 250 | 625 | 3225 | 0.2 | 493.12 | G300E | 5283625 | 41.46 | G300E | 0 | 0
610 | Story18 | C48 | 40 MPa RC Column (25 cm x 25 cm) | Column | 40MPa | Concrete Rectangular | 250 | 250 | 625 | 3225 | 0.2 | 493.12 | G300E | 2015625 | 15.82 | G300E | 0 | 0
611 | Story18 | C49 | 40 MPa RC Column (25 cm x 25 cm) | Column | 40MPa | Concrete Rectangular | 250 | 250 | 625 | 3225 | 0.2 | 493.12 | G300E | 4013835 | 31.49 | G300E | 0 | 0
612 | Story18 | C5 | 40 MPa RC Column (25 cm x 25 cm) | Column | 40MPa | Concrete Rectangular | 250 | 250 | 625 | 3225 | 0.2 | 493.12 | G300E | 2015625 | 15.82 | G300E | 0 | 0
613 | Story18 | C50 | 40 MPa RC Column (25 cm x 25 cm) | Column | 40MPa | Concrete Rectangular | 250 | 250 | 625 | 3225 | 0.2 | 493.12 | G300E | 2992800 | 23.48 | G300E | 0 | 0
614 | Story18 | C51 | 40 MPa RC Column (25 cm x 25 cm) | Column | 40MPa | Concrete Rectangular | 250 | 250 | 625 | 3225 | 0.2 | 493.12 | G300E | 5285775 | 41.47 | G300E | 0 | 0
615 | Story18 | C52 | 40 MPa RC Column (25 cm x 25 cm) | Column | 40MPa | Concrete Rectangular | 250 | 250 | 625 | 3225 | 0.2 | 493.12 | G300E | 4166700 | 32.69 | G300E | 0 | 0
616 | Story18 | C53 | 40 MPa RC Column (25 cm x 25 cm) | Column | 40MPa | Concrete Rectangular | 250 | 250 | 625 | 3225 | 0.2 | 493.12 | G300E | 4166700 | 32.69 | G300E | 0 | 0
617 | Story18 | C54 | 40 MPa RC Column (25 cm x 25 cm) | Column | 40MPa | Concrete Rectangular | 250 | 250 | 625 | 3225 | 0.2 | 493.12 | G300E | 5282550 | 41.45 | G300E | 0 | 0
618 | Story18 | C55 | 40 MPa RC Column (25 cm x 25 cm) | Column | 40MPa | Concrete Rectangular | 250 | 250 | 625 | 3225 | 0.2 | 493.12 | G300E | 2992800 | 23.48 | G300E | 0 | 0
619 | Story18 | C56 | 40 MPa RC Column (25 cm x 25 cm) | Column | 40MPa | Concrete Rectangular | 250 | 250 | 625 | 3225 | 0.2 | 493.12 | G300E | 4013835 | 31.49 | G300E | 0 | 0
620 | Story18 | C57 | 40 MPa RC Column (25 cm x 25 cm) | Column | 40MPa | Concrete Rectangular | 250 | 250 | 625 | 3225 | 0.2 | 493.12 | G300E | 2015625 | 15.82 | G300E | 0 | 0
621 | Story18 | C58 | 40 MPa RC Column (25 cm x 25 cm) | Column | 40MPa | Concrete Rectangular | 250 | 250 | 625 | 3225 | 0.2 | 493.12 | G300E | 4013835 | 31.49 | G300E | 0 | 0
622 | Story18 | C59 | 40 MPa RC Column (25 cm x 25 cm) | Column | 40MPa | Concrete Rectangular | 250 | 250 | 625 | 3225 | 0.2 | 493.12 | G300E | 2015625 | 15.82 | G300E | 0 | 0
623 | Story18 | C6 | 40 MPa RC Column (25 cm x 25 cm) | Column | 40MPa | Concrete Rectangular | 250 | 250 | 625 | 3225 | 0.2 | 493.12 | G300E | 2015625 | 15.82 | G300E | 0 | 0
624 | Story18 | C60 | 40 MPa RC Column (25 cm x 25 cm) | Column | 40MPa | Concrete Rectangular | 250 | 250 | 625 | 3225 | 0.2 | 493.12 | G300E | 2015625 | 15.82 | G300E | 0 | 0
625 | Story18 | C61 | 40 MPa RC Column (25 cm x 25 cm) | Column | 40MPa | Concrete Rectangular | 250 | 250 | 625 | 3225 | 0.2 | 493.12 | G300E | 2015625 | 15.82 | G300E | 0 | 0
626 | Story18 | C62 | 40 MPa RC Column (25 cm x 25 cm) | Column | 40MPa | Concrete Rectangular | 250 | 250 | 625 | 3225 | 0.2 | 493.12 | G300E | 2015625 | 15.82 | G300E | 0 | 0
627 | Story18 | C63 | 40 MPa RC Column (25 cm x 25 cm) | Column | 40MPa | Concrete Rectangular | 250 | 250 | 625 | 3225 | 0.2 | 493.12 | G300E | 4013835 | 31.49 | G300E | 0 | 0
628 | Story18 | C64 | 40 MPa RC Column (25 cm x 25 cm) | Column | 40MPa | Concrete Rectangular | 250 | 250 | 625 | 3225 | 0.2 | 493.12 | G300E | 2015625 | 15.82 | G300E | 0 | 0
629 | Story18 | C7 | 40 MPa RC Column (25 cm x 25 cm) | Column | 40MPa | Concrete Rectangular | 250 | 250 | 625 | 3225 | 0.2 | 493.12 | G300E | 4013835 | 31.49 | G300E | 0 | 0
630 | Story18 | C8 | 40 MPa RC Column (25 cm x 25 cm) | Column | 40MPa | Concrete Rectangular | 250 | 250 | 625 | 3225 | 0.2 | 493.12 | G300E | 2015625 | 15.82 | G300E | 0 | 0
631 | Story18 | C9 | 40 MPa RC Column (25 cm x 25 cm) | Column | 40MPa | Concrete Rectangular | 250 | 250 | 625 | 3225 | 0.2 | 493.12 | G300E | 4020930 | 31.55 | G300E | 0 | 0
632 | Story19 | C1 | 40 MPa RC Column (25 cm x 25 cm) | Column | 40MPa | Concrete Rectangular | 250 | 250 | 625 | 3225 | 0.2 | 493.12 | G300E | 2015625 | 15.82 | G300E | 0 | 0
633 | Story19 | C10 | 40 MPa RC Column (25 cm x 25 cm) | Column | 40MPa | Concrete Rectangular | 250 | 250 | 625 | 3225 | 0.2 | 493.12 | G300E | 2015625 | 15.82 | G300E | 0 | 0
634 | Story19 | C11 | 40 MPa RC Column (25 cm x 25 cm) | Column | 40MPa | Concrete Rectangular | 250 | 250 | 625 | 3225 | 0.2 | 493.12 | G300E | 2015625 | 15.82 | G300E | 0 | 0
635 | Story19 | C12 | 40 MPa RC Column (25 cm x 25 cm) | Column | 40MPa | Concrete Rectangular | 250 | 250 | 625 | 3225 | 0.2 | 493.12 | G300E | 2015625 | 15.82 | G300E | 0 | 0
636 | Story19 | C13 | 40 MPa RC Column (25 cm x 25 cm) | Column | 40MPa | Concrete Rectangular | 250 | 250 | 625 | 3225 | 0.2 | 493.12 | G300E | 2015625 | 15.82 | G300E | 0 | 0
637 | Story19 | C14 | 40 MPa RC Column (25 cm x 25 cm) | Column | 40MPa | Concrete Rectangular | 250 | 250 | 625 | 3225 | 0.2 | 493.12 | G300E | 2015625 | 15.82 | G300E | 0 | 0
638 | Story19 | C15 | 40 MPa RC Column (25 cm x 25 cm) | Column | 40MPa | Concrete Rectangular | 250 | 250 | 625 | 3225 | 0.2 | 493.12 | G300E | 2015625 | 15.82 | G300E | 0 | 0
639 | Story19 | C16 | 40 MPa RC Column (25 cm x 25 cm) | Column | 40MPa | Concrete Rectangular | 250 | 250 | 625 | 3225 | 0.2 | 493.12 | G300E | 2015625 | 15.82 | G300E | 0 | 0
640 | Story19 | C17 | 40 MPa RC Column (25 cm x 25 cm) | Column | 40MPa | Concrete Rectangular | 250 | 250 | 625 | 3225 | 0.2 | 493.12 | G300E | 2015625 | 15.82 | G300E | 0 | 0
641 | Story19 | C18 | 40 MPa RC Column (25 cm x 25 cm) | Column | 40MPa | Concrete Rectangular | 250 | 250 | 625 | 3225 | 0.2 | 493.12 | G300E | 2015625 | 15.82 | G300E | 0 | 0
642 | Story19 | C19 | 40 MPa RC Column (25 cm x 25 cm) | Column | 40MPa | Concrete Rectangular | 250 | 250 | 625 | 3225 | 0.2 | 493.12 | G300E | 2015625 | 15.82 | G300E | 0 | 0
643 | Story19 | C2 | 40 MPa RC Column (25 cm x 25 cm) | Column | 40MPa | Concrete Rectangular | 250 | 250 | 625 | 3225 | 0.2 | 493.12 | G300E | 2015625 | 15.82 | G300E | 0 | 0
644 | Story19 | C20 | 40 MPa RC Column (25 cm x 25 cm) | Column | 40MPa | Concrete Rectangular | 250 | 250 | 625 | 3225 | 0.2 | 493.12 | G300E | 2015625 | 15.82 | G300E | 0 | 0
645 | Story19 | C21 | 40 MPa RC Column (25 cm x 25 cm) | Column | 40MPa | Concrete Rectangular | 250 | 250 | 625 | 3225 | 0.2 | 493.12 | G300E | 2015625 | 15.82 | G300E | 0 | 0
646 | Story19 | C22 | 40 MPa RC Column (25 cm x 25 cm) | Column | 40MPa | Concrete Rectangular | 250 | 250 | 625 | 3225 | 0.2 | 493.12 | G300E | 2015625 | 15.82 | G300E | 0 | 0
647 | Story19 | C23 | 40 MPa RC Column (25 cm x 25 cm) | Column | 40MPa | Concrete Rectangular | 250 | 250 | 625 | 3225 | 0.2 | 493.12 | G300E | 2015625 | 15.82 | G300E | 0 | 0
648 | Story19 | C24 | 40 MPa RC Column (25 cm x 25 cm) | Column | 40MPa | Concrete Rectangular | 250 | 250 | 625 | 3225 | 0.2 | 493.12 | G300E | 2015625 | 15.82 | G300E | 0 | 0
649 | Story19 | C25 | 40 MPa RC Column (25 cm x 25 cm) | Column | 40MPa | Concrete Rectangular | 250 | 250 | 625 | 3225 | 0.2 | 493.12 | G300E | 2200525 | 17.27 | G300E | 0 | 0
650 | Story19 | C26 | 40 MPa RC Column (25 cm x 25 cm) | Column | 40MPa | Concrete Rectangular | 250 | 250 | 625 | 3225 | 0.2 | 493.12 | G300E | 2015625 | 15.82 | G300E | 0 | 0
651 | Story19 | C27 | 40 MPa RC Column (25 cm x 25 cm) | Column | 40MPa | Concrete Rectangular | 250 | 250 | 625 | 3225 | 0.2 | 493.12 | G300E | 2015625 | 15.82 | G300E | 0 | 0
652 | Story19 | C3 | 40 MPa RC Column (25 cm x 25 cm) | Column | 40MPa | Concrete Rectangular | 250 | 250 | 625 | 3225 | 0.2 | 493.12 | G300E | 2015625 | 15.82 | G300E | 0 | 0
653 | Story19 | C30 | 40 MPa RC Column (25 cm x 25 cm) | Column | 40MPa | Concrete Rectangular | 250 | 250 | 625 | 3225 | 0.2 | 493.12 | G300E | 2015625 | 15.82 | G300E | 0 | 0
654 | Story19 | C31 | 40 MPa RC Column (25 cm x 25 cm) | Column | 40MPa | Concrete Rectangular | 250 | 250 | 625 | 3225 | 0.2 | 493.12 | G300E | 2015625 | 15.82 | G300E | 0 | 0
655 | Story19 | C32 | 40 MPa RC Column (25 cm x 25 cm) | Column | 40MPa | Concrete Rectangular | 250 | 250 | 625 | 3225 | 0.2 | 493.12 | G300E | 2202675 | 17.28 | G300E | 0 | 0
656 | Story19 | C33 | 40 MPa RC Column (25 cm x 25 cm) | Column | 40MPa | Concrete Rectangular | 250 | 250 | 625 | 3225 | 0.2 | 493.12 | G300E | 2202675 | 17.28 | G300E | 0 | 0
657 | Story19 | C34 | 40 MPa RC Column (25 cm x 25 cm) | Column | 40MPa | Concrete Rectangular | 250 | 250 | 625 | 3225 | 0.2 | 493.12 | G300E | 2015625 | 15.82 | G300E | 0 | 0
658 | Story19 | C35 | 40 MPa RC Column (25 cm x 25 cm) | Column | 40MPa | Concrete Rectangular | 250 | 250 | 625 | 3225 | 0.2 | 493.12 | G300E | 2015625 | 15.82 | G300E | 0 | 0
659 | Story19 | C38 | 40 MPa RC Column (25 cm x 25 cm) | Column | 40MPa | Concrete Rectangular | 250 | 250 | 625 | 3225 | 0.2 | 493.12 | G300E | 2015625 | 15.82 | G300E | 0 | 0
660 | Story19 | C39 | 40 MPa RC Column (25 cm x 25 cm) | Column | 40MPa | Concrete Rectangular | 250 | 250 | 625 | 3225 | 0.2 | 493.12 | G300E | 2015625 | 15.82 | G300E | 0 | 0
661 | Story19 | C4 | 40 MPa RC Column (25 cm x 25 cm) | Column | 40MPa | Concrete Rectangular | 250 | 250 | 625 | 3225 | 0.2 | 493.12 | G300E | 2200525 | 17.27 | G300E | 0 | 0
662 | Story19 | C40 | 40 MPa RC Column (25 cm x 25 cm) | Column | 40MPa | Concrete Rectangular | 250 | 250 | 625 | 3225 | 0.2 | 493.12 | G300E | 2202675 | 17.28 | G300E | 0 | 0
663 | Story19 | C41 | 40 MPa RC Column (25 cm x 25 cm) | Column | 40MPa | Concrete Rectangular | 250 | 250 | 625 | 3225 | 0.2 | 493.12 | G300E | 2015625 | 15.82 | G300E | 0 | 0
664 | Story19 | C42 | 40 MPa RC Column (25 cm x 25 cm) | Column | 40MPa | Concrete Rectangular | 250 | 250 | 625 | 3225 | 0.2 | 493.12 | G300E | 2015625 | 15.82 | G300E | 0 | 0
665 | Story19 | C43 | 40 MPa RC Column (25 cm x 25 cm) | Column | 40MPa | Concrete Rectangular | 250 | 250 | 625 | 3225 | 0.2 | 493.12 | G300E | 2015625 | 15.82 | G300E | 0 | 0
666 | Story19 | C44 | 40 MPa RC Column (25 cm x 25 cm) | Column | 40MPa | Concrete Rectangular | 250 | 250 | 625 | 3225 | 0.2 | 493.12 | G300E | 2015625 | 15.82 | G300E | 0 | 0
667 | Story19 | C45 | 40 MPa RC Column (25 cm x 25 cm) | Column | 40MPa | Concrete Rectangular | 250 | 250 | 625 | 3225 | 0.2 | 493.12 | G300E | 2015625 | 15.82 | G300E | 0 | 0
668 | Story19 | C46 | 40 MPa RC Column (25 cm x 25 cm) | Column | 40MPa | Concrete Rectangular | 250 | 250 | 625 | 3225 | 0.2 | 493.12 | G300E | 2015625 | 15.82 | G300E | 0 | 0
669 | Story19 | C47 | 40 MPa RC Column (25 cm x 25 cm) | Column | 40MPa | Concrete Rectangular | 250 | 250 | 625 | 3225 | 0.2 | 493.12 | G300E | 2015625 | 15.82 | G300E | 0 | 0
670 | Story19 | C48 | 40 MPa RC Column (25 cm x 25 cm) | Column | 40MPa | Concrete Rectangular | 250 | 250 | 625 | 3225 | 0.2 | 493.12 | G300E | 2015625 | 15.82 | G300E | 0 | 0
671 | Story19 | C49 | 40 MPa RC Column (25 cm x 25 cm) | Column | 40MPa | Concrete Rectangular | 250 | 250 | 625 | 3225 | 0.2 | 493.12 | G300E | 2015625 | 15.82 | G300E | 0 | 0
672 | Story19 | C5 | 40 MPa RC Column (25 cm x 25 cm) | Column | 40MPa | Concrete Rectangular | 250 | 250 | 625 | 3225 | 0.2 | 493.12 | G300E | 2202675 | 17.28 | G300E | 0 | 0
673 | Story19 | C50 | 40 MPa RC Column (25 cm x 25 cm) | Column | 40MPa | Concrete Rectangular | 250 | 250 | 625 | 3225 | 0.2 | 493.12 | G300E | 2015625 | 15.82 | G300E | 0 | 0
674 | Story19 | C51 | 40 MPa RC Column (25 cm x 25 cm) | Column | 40MPa | Concrete Rectangular | 250 | 250 | 625 | 3225 | 0.2 | 493.12 | G300E | 2015625 | 15.82 | G300E | 0 | 0
675 | Story19 | C52 | 40 MPa RC Column (25 cm x 25 cm) | Column | 40MPa | Concrete Rectangular | 250 | 250 | 625 | 3225 | 0.2 | 493.12 | G300E | 2015625 | 15.82 | G300E | 0 | 0
676 | Story19 | C53 | 40 MPa RC Column (25 cm x 25 cm) | Column | 40MPa | Concrete Rectangular | 250 | 250 | 625 | 3225 | 0.2 | 493.12 | G300E | 2015625 | 15.82 | G300E | 0 | 0
677 | Story19 | C54 | 40 MPa RC Column (25 cm x 25 cm) | Column | 40MPa | Concrete Rectangular | 250 | 250 | 625 | 3225 | 0.2 | 493.12 | G300E | 2015625 | 15.82 | G300E | 0 | 0
678 | Story19 | C55 | 40 MPa RC Column (25 cm x 25 cm) | Column | 40MPa | Concrete Rectangular | 250 | 250 | 625 | 3225 | 0.2 | 493.12 | G300E | 2015625 | 15.82 | G300E | 0 | 0
679 | Story19 | C56 | 40 MPa RC Column (25 cm x 25 cm) | Column | 40MPa | Concrete Rectangular | 250 | 250 | 625 | 3225 | 0.2 | 493.12 | G300E | 2015625 | 15.82 | G300E | 0 | 0
680 | Story19 | C57 | 40 MPa RC Column (25 cm x 25 cm) | Column | 40MPa | Concrete Rectangular | 250 | 250 | 625 | 3225 | 0.2 | 493.12 | G300E | 2015625 | 15.82 | G300E | 0 | 0
681 | Story19 | C58 | 40 MPa RC Column (25 cm x 25 cm) | Column | 40MPa | Concrete Rectangular | 250 | 250 | 625 | 3225 | 0.2 | 493.12 | G300E | 2015625 | 15.82 | G300E | 0 | 0
682 | Story19 | C59 | 40 MPa RC Column (25 cm x 25 cm) | Column | 40MPa | Concrete Rectangular | 250 | 250 | 625 | 3225 | 0.2 | 493.12 | G300E | 2015625 | 15.82 | G300E | 0 | 0
683 | Story19 | C6 | 40 MPa RC Column (25 cm x 25 cm) | Column | 40MPa | Concrete Rectangular | 250 | 250 | 625 | 3225 | 0.2 | 493.12 | G300E | 2015625 | 15.82 | G300E | 0 | 0
684 | Story19 | C60 | 40 MPa RC Column (25 cm x 25 cm) | Column | 40MPa | Concrete Rectangular | 250 | 250 | 625 | 3225 | 0.2 | 493.12 | G300E | 2202675 | 17.28 | G300E | 0 | 0
685 | Story19 | C61 | 40 MPa RC Column (25 cm x 25 cm) | Column | 40MPa | Concrete Rectangular | 250 | 250 | 625 | 3225 | 0.2 | 493.12 | G300E | 2202675 | 17.28 | G300E | 0 | 0
686 | Story19 | C62 | 40 MPa RC Column (25 cm x 25 cm) | Column | 40MPa | Concrete Rectangular | 250 | 250 | 625 | 3225 | 0.2 | 493.12 | G300E | 2015625 | 15.82 | G300E | 0 | 0
687 | Story19 | C63 | 40 MPa RC Column (25 cm x 25 cm) | Column | 40MPa | Concrete Rectangular | 250 | 250 | 625 | 3225 | 0.2 | 493.12 | G300E | 2015625 | 15.82 | G300E | 0 | 0
688 | Story19 | C64 | 40 MPa RC Column (25 cm x 25 cm) | Column | 40MPa | Concrete Rectangular | 250 | 250 | 625 | 3225 | 0.2 | 493.12 | G300E | 2015625 | 15.82 | G300E | 0 | 0
689 | Story19 | C7 | 40 MPa RC Column (25 cm x 25 cm) | Column | 40MPa | Concrete Rectangular | 250 | 250 | 625 | 3225 | 0.2 | 493.12 | G300E | 2015625 | 15.82 | G300E | 0 | 0
690 | Story19 | C8 | 40 MPa RC Column (25 cm x 25 cm) | Column | 40MPa | Concrete Rectangular | 250 | 250 | 625 | 3225 | 0.2 | 493.12 | G300E | 2015625 | 15.82 | G300E | 0 | 0
691 | Story19 | C9 | 40 MPa RC Column (25 cm x 25 cm) | Column | 40MPa | Concrete Rectangular | 250 | 250 | 625 | 3225 | 0.2 | 493.12 | G300E | 2015625 | 15.82 | G300E | 0 | 0
692 | Story2 | C1 | 40 MPa RC Column (42.5 cm x 42.5 cm) | Column | 40MPa | Concrete Rectangular | 425 | 425 | 1806.3 | 3250 | 0.59 | 1436.16 | G300E | 5869500 | 46.05 | G300E | 0 | 0
693 | Story2 | C10 | 40 MPa RC Column (42.5 cm x 42.5 cm) | Column | 40MPa | Concrete Rectangular | 425 | 425 | 1806.3 | 3250 | 0.59 | 1436.16 | G300E | 19887833.33 | 156.05 | G300E | 0 | 0
694 | Story2 | C11 | 40 MPa RC Column (42.5 cm x 42.5 cm) | Column | 40MPa | Concrete Rectangular | 425 | 425 | 1806.3 | 3250 | 0.59 | 1436.16 | G300E | 24942666.67 | 195.71 | G300E | 0 | 0
695 | Story2 | C12 | 40 MPa RC Column (42.5 cm x 42.5 cm) | Column | 40MPa | Concrete Rectangular | 425 | 425 | 1806.3 | 3250 | 0.59 | 1436.16 | G300E | 25061833.33 | 196.64 | G300E | 0 | 0
696 | Story2 | C13 | 40 MPa RC Column (42.5 cm x 42.5 cm) | Column | 40MPa | Concrete Rectangular | 425 | 425 | 1806.3 | 3250 | 0.59 | 1436.16 | G300E | 25107333.33 | 197 | G300E | 0 | 0
697 | Story2 | C14 | 40 MPa RC Column (42.5 cm x 42.5 cm) | Column | 40MPa | Concrete Rectangular | 425 | 425 | 1806.3 | 3250 | 0.59 | 1436.16 | G300E | 25108416.67 | 197.01 | G300E | 0 | 0
698 | Story2 | C15 | 40 MPa RC Column (42.5 cm x 42.5 cm) | Column | 40MPa | Concrete Rectangular | 425 | 425 | 1806.3 | 3250 | 0.59 | 1436.16 | G300E | 19438250 | 152.52 | G300E | 0 | 0
699 | Story2 | C16 | 40 MPa RC Column (42.5 cm x 42.5 cm) | Column | 40MPa | Concrete Rectangular | 425 | 425 | 1806.3 | 3250 | 0.59 | 1436.16 | G300E | 5869500 | 46.05 | G300E | 0 | 0
700 | Story2 | C17 | 40 MPa RC Column (42.5 cm x 42.5 cm) | Column | 40MPa | Concrete Rectangular | 425 | 425 | 1806.3 | 3250 | 0.59 | 1436.16 | G300E | 5869500 | 46.05 | G300E | 0 | 0
701 | Story2 | C18 | 40 MPa RC Column (42.5 cm x 42.5 cm) | Column | 40MPa | Concrete Rectangular | 425 | 425 | 1806.3 | 3250 | 0.59 | 1436.16 | G300E | 24941583.33 | 195.7 | G300E | 0 | 0
702 | Story2 | C19 | 40 MPa RC Column (42.5 cm x 42.5 cm) | Column | 40MPa | Concrete Rectangular | 425 | 425 | 1806.3 | 3250 | 0.59 | 1436.16 | G300E | 30803500 | 241.7 | G300E | 0 | 0
703 | Story2 | C2 | 40 MPa RC Column (42.5 cm x 42.5 cm) | Column | 40MPa | Concrete Rectangular | 425 | 425 | 1806.3 | 3250 | 0.59 | 1436.16 | G300E | 5869500 | 46.05 | G300E | 0 | 0
704 | Story2 | C20 | 40 MPa RC Column (42.5 cm x 42.5 cm) | Column | 40MPa | Concrete Rectangular | 425 | 425 | 1806.3 | 3250 | 0.59 | 1436.16 | G300E | 19986416.67 | 156.82 | G300E | 0 | 0
705 | Story2 | C21 | 40 MPa RC Column (42.5 cm x 42.5 cm) | Column | 40MPa | Concrete Rectangular | 425 | 425 | 1806.3 | 3250 | 0.59 | 1436.16 | G300E | 20256166.67 | 158.94 | G300E | 0 | 0
706 | Story2 | C22 | 40 MPa RC Column (42.5 cm x 42.5 cm) | Column | 40MPa | Concrete Rectangular | 425 | 425 | 1806.3 | 3250 | 0.59 | 1436.16 | G300E | 30326833.33 | 237.96 | G300E | 0 | 0
707 | Story2 | C23 | 40 MPa RC Column (42.5 cm x 42.5 cm) | Column | 40MPa | Concrete Rectangular | 425 | 425 | 1806.3 | 3250 | 0.59 | 1436.16 | G300E | 25108416.67 | 197.01 | G300E | 0 | 0
708 | Story2 | C24 | 40 MPa RC Column (42.5 cm x 42.5 cm) | Column | 40MPa | Concrete Rectangular | 425 | 425 | 1806.3 | 3250 | 0.59 | 1436.16 | G300E | 5869500 | 46.05 | G300E | 0 | 0
709 | Story2 | C25 | 40 MPa RC Column (42.5 cm x 42.5 cm) | Column | 40MPa | Concrete Rectangular | 425 | 425 | 1806.3 | 3250 | 0.59 | 1436.16 | G300E | 5869500 | 46.05 | G300E | 0 | 0
710 | Story2 | C26 | 40 MPa RC Column (42.5 cm x 42.5 cm) | Column | 40MPa | Concrete Rectangular | 425 | 425 | 1806.3 | 3250 | 0.59 | 1436.16 | G300E | 25061833.33 | 196.64 | G300E | 0 | 0
711 | Story2 | C27 | 40 MPa RC Column (42.5 cm x 42.5 cm) | Column | 40MPa | Concrete Rectangular | 425 | 425 | 1806.3 | 3250 | 0.59 | 1436.16 | G300E | 19988583.33 | 156.84 | G300E | 0 | 0
712 | Story2 | C3 | 40 MPa RC Column (42.5 cm x 42.5 cm) | Column | 40MPa | Concrete Rectangular | 425 | 425 | 1806.3 | 3250 | 0.59 | 1436.16 | G300E | 5869500 | 46.05 | G300E | 0 | 0
713 | Story2 | C30 | 40 MPa RC Column (42.5 cm x 42.5 cm) | Column | 40MPa | Concrete Rectangular | 425 | 425 | 1806.3 | 3250 | 0.59 | 1436.16 | G300E | 20284333.33 | 159.16 | G300E | 0 | 0
714 | Story2 | C31 | 40 MPa RC Column (42.5 cm x 42.5 cm) | Column | 40MPa | Concrete Rectangular | 425 | 425 | 1806.3 | 3250 | 0.59 | 1436.16 | G300E | 25117083.33 | 197.08 | G300E | 0 | 0
715 | Story2 | C32 | 40 MPa RC Column (42.5 cm x 42.5 cm) | Column | 40MPa | Concrete Rectangular | 425 | 425 | 1806.3 | 3250 | 0.59 | 1436.16 | G300E | 5869500 | 46.05 | G300E | 0 | 0
716 | Story2 | C33 | 40 MPa RC Column (42.5 cm x 42.5 cm) | Column | 40MPa | Concrete Rectangular | 425 | 425 | 1806.3 | 3250 | 0.59 | 1436.16 | G300E | 5869500 | 46.05 | G300E | 0 | 0
717 | Story2 | C34 | 40 MPa RC Column (42.5 cm x 42.5 cm) | Column | 40MPa | Concrete Rectangular | 425 | 425 | 1806.3 | 3250 | 0.59 | 1436.16 | G300E | 25107333.33 | 197 | G300E | 0 | 0
718 | Story2 | C35 | 40 MPa RC Column (42.5 cm x 42.5 cm) | Column | 40MPa | Concrete Rectangular | 425 | 425 | 1806.3 | 3250 | 0.59 | 1436.16 | G300E | 20250750 | 158.89 | G300E | 0 | 0
719 | Story2 | C38 | 40 MPa RC Column (42.5 cm x 42.5 cm) | Column | 40MPa | Concrete Rectangular | 425 | 425 | 1806.3 | 3250 | 0.59 | 1436.16 | G300E | 20283250 | 159.15 | G300E | 0 | 0
720 | Story2 | C39 | 40 MPa RC Column (42.5 cm x 42.5 cm) | Column | 40MPa | Concrete Rectangular | 425 | 425 | 1806.3 | 3250 | 0.59 | 1436.16 | G300E | 25116000 | 197.07 | G300E | 0 | 0
721 | Story2 | C4 | 40 MPa RC Column (42.5 cm x 42.5 cm) | Column | 40MPa | Concrete Rectangular | 425 | 425 | 1806.3 | 3250 | 0.59 | 1436.16 | G300E | 5869500 | 46.05 | G300E | 0 | 0
722 | Story2 | C40 | 40 MPa RC Column (42.5 cm x 42.5 cm) | Column | 40MPa | Concrete Rectangular | 425 | 425 | 1806.3 | 3250 | 0.59 | 1436.16 | G300E | 5869500 | 46.05 | G300E | 0 | 0
723 | Story2 | C41 | 40 MPa RC Column (42.5 cm x 42.5 cm) | Column | 40MPa | Concrete Rectangular | 425 | 425 | 1806.3 | 3250 | 0.59 | 1436.16 | G300E | 5869500 | 46.05 | G300E | 0 | 0
724 | Story2 | C42 | 40 MPa RC Column (42.5 cm x 42.5 cm) | Column | 40MPa | Concrete Rectangular | 425 | 425 | 1806.3 | 3250 | 0.59 | 1436.16 | G300E | 25108416.67 | 197.01 | G300E | 0 | 0
725 | Story2 | C43 | 40 MPa RC Column (42.5 cm x 42.5 cm) | Column | 40MPa | Concrete Rectangular | 425 | 425 | 1806.3 | 3250 | 0.59 | 1436.16 | G300E | 30326833.33 | 237.96 | G300E | 0 | 0
726 | Story2 | C44 | 40 MPa RC Column (42.5 cm x 42.5 cm) | Column | 40MPa | Concrete Rectangular | 425 | 425 | 1806.3 | 3250 | 0.59 | 1436.16 | G300E | 20283250 | 159.15 | G300E | 0 | 0
727 | Story2 | C45 | 40 MPa RC Column (42.5 cm x 42.5 cm) | Column | 40MPa | Concrete Rectangular | 425 | 425 | 1806.3 | 3250 | 0.59 | 1436.16 | G300E | 20282166.67 | 159.14 | G300E | 0 | 0
728 | Story2 | C46 | 40 MPa RC Column (42.5 cm x 42.5 cm) | Column | 40MPa | Concrete Rectangular | 425 | 425 | 1806.3 | 3250 | 0.59 | 1436.16 | G300E | 30326833.33 | 237.96 | G300E | 0 | 0
729 | Story2 | C47 | 40 MPa RC Column (42.5 cm x 42.5 cm) | Column | 40MPa | Concrete Rectangular | 425 | 425 | 1806.3 | 3250 | 0.59 | 1436.16 | G300E | 25108416.67 | 197.01 | G300E | 0 | 0
730 | Story2 | C48 | 40 MPa RC Column (42.5 cm x 42.5 cm) | Column | 40MPa | Concrete Rectangular | 425 | 425 | 1806.3 | 3250 | 0.59 | 1436.16 | G300E | 5869500 | 46.05 | G300E | 0 | 0
731 | Story2 | C49 | 40 MPa RC Column (42.5 cm x 42.5 cm) | Column | 40MPa | Concrete Rectangular | 425 | 425 | 1806.3 | 3250 | 0.59 | 1436.16 | G300E | 5869500 | 46.05 | G300E | 0 | 0
732 | Story2 | C5 | 40 MPa RC Column (42.5 cm x 42.5 cm) | Column | 40MPa | Concrete Rectangular | 425 | 425 | 1806.3 | 3250 | 0.59 | 1436.16 | G300E | 5869500 | 46.05 | G300E | 0 | 0
733 | Story2 | C50 | 40 MPa RC Column (42.5 cm x 42.5 cm) | Column | 40MPa | Concrete Rectangular | 425 | 425 | 1806.3 | 3250 | 0.59 | 1436.16 | G300E | 19438250 | 152.52 | G300E | 0 | 0
734 | Story2 | C51 | 40 MPa RC Column (42.5 cm x 42.5 cm) | Column | 40MPa | Concrete Rectangular | 425 | 425 | 1806.3 | 3250 | 0.59 | 1436.16 | G300E | 25108416.67 | 197.01 | G300E | 0 | 0
735 | Story2 | C52 | 40 MPa RC Column (42.5 cm x 42.5 cm) | Column | 40MPa | Concrete Rectangular | 425 | 425 | 1806.3 | 3250 | 0.59 | 1436.16 | G300E | 25116000 | 197.07 | G300E | 0 | 0
736 | Story2 | C53 | 40 MPa RC Column (42.5 cm x 42.5 cm) | Column | 40MPa | Concrete Rectangular | 425 | 425 | 1806.3 | 3250 | 0.59 | 1436.16 | G300E | 25116000 | 197.07 | G300E | 0 | 0
737 | Story2 | C54 | 40 MPa RC Column (42.5 cm x 42.5 cm) | Column | 40MPa | Concrete Rectangular | 425 | 425 | 1806.3 | 3250 | 0.59 | 1436.16 | G300E | 25108416.67 | 197.01 | G300E | 0 | 0
738 | Story2 | C55 | 40 MPa RC Column (42.5 cm x 42.5 cm) | Column | 40MPa | Concrete Rectangular | 425 | 425 | 1806.3 | 3250 | 0.59 | 1436.16 | G300E | 19438250 | 152.52 | G300E | 0 | 0
739 | Story2 | C56 | 40 MPa RC Column (42.5 cm x 42.5 cm) | Column | 40MPa | Concrete Rectangular | 425 | 425 | 1806.3 | 3250 | 0.59 | 1436.16 | G300E | 5869500 | 46.05 | G300E | 0 | 0
740 | Story2 | C57 | 40 MPa RC Column (42.5 cm x 42.5 cm) | Column | 40MPa | Concrete Rectangular | 425 | 425 | 1806.3 | 3250 | 0.59 | 1436.16 | G300E | 5869500 | 46.05 | G300E | 0 | 0
741 | Story2 | C58 | 40 MPa RC Column (42.5 cm x 42.5 cm) | Column | 40MPa | Concrete Rectangular | 425 | 425 | 1806.3 | 3250 | 0.59 | 1436.16 | G300E | 5869500 | 46.05 | G300E | 0 | 0
742 | Story2 | C59 | 40 MPa RC Column (42.5 cm x 42.5 cm) | Column | 40MPa | Concrete Rectangular | 425 | 425 | 1806.3 | 3250 | 0.59 | 1436.16 | G300E | 5869500 | 46.05 | G300E | 0 | 0
743 | Story2 | C6 | 40 MPa RC Column (42.5 cm x 42.5 cm) | Column | 40MPa | Concrete Rectangular | 425 | 425 | 1806.3 | 3250 | 0.59 | 1436.16 | G300E | 5869500 | 46.05 | G300E | 0 | 0
744 | Story2 | C60 | 40 MPa RC Column (42.5 cm x 42.5 cm) | Column | 40MPa | Concrete Rectangular | 425 | 425 | 1806.3 | 3250 | 0.59 | 1436.16 | G300E | 5869500 | 46.05 | G300E | 0 | 0
745 | Story2 | C61 | 40 MPa RC Column (42.5 cm x 42.5 cm) | Column | 40MPa | Concrete Rectangular | 425 | 425 | 1806.3 | 3250 | 0.59 | 1436.16 | G300E | 5869500 | 46.05 | G300E | 0 | 0
746 | Story2 | C62 | 40 MPa RC Column (42.5 cm x 42.5 cm) | Column | 40MPa | Concrete Rectangular | 425 | 425 | 1806.3 | 3250 | 0.59 | 1436.16 | G300E | 5869500 | 46.05 | G300E | 0 | 0
747 | Story2 | C63 | 40 MPa RC Column (42.5 cm x 42.5 cm) | Column | 40MPa | Concrete Rectangular | 425 | 425 | 1806.3 | 3250 | 0.59 | 1436.16 | G300E | 5869500 | 46.05 | G300E | 0 | 0
748 | Story2 | C64 | 40 MPa RC Column (42.5 cm x 42.5 cm) | Column | 40MPa | Concrete Rectangular | 425 | 425 | 1806.3 | 3250 | 0.59 | 1436.16 | G300E | 5869500 | 46.05 | G300E | 0 | 0
749 | Story2 | C7 | 40 MPa RC Column (42.5 cm x 42.5 cm) | Column | 40MPa | Concrete Rectangular | 425 | 425 | 1806.3 | 3250 | 0.59 | 1436.16 | G300E | 5869500 | 46.05 | G300E | 0 | 0
750 | Story2 | C8 | 40 MPa RC Column (42.5 cm x 42.5 cm) | Column | 40MPa | Concrete Rectangular | 425 | 425 | 1806.3 | 3250 | 0.59 | 1436.16 | G300E | 5869500 | 46.05 | G300E | 0 | 0
751 | Story2 | C9 | 40 MPa RC Column (42.5 cm x 42.5 cm) | Column | 40MPa | Concrete Rectangular | 425 | 425 | 1806.3 | 3250 | 0.59 | 1436.16 | G300E | 5869500 | 46.05 | G300E | 0 | 0
752 | Story20 | C1 | 40 MPa RC Column (25 cm x 25 cm) | Column | 40MPa | Concrete Rectangular | 250 | 250 | 625 | 3225 | 0.2 | 493.12 | G300E | 2015625 | 15.82 | G300E | 0 | 0
753 | Story20 | C10 | 40 MPa RC Column (25 cm x 25 cm) | Column | 40MPa | Concrete Rectangular | 250 | 250 | 625 | 3225 | 0.2 | 493.12 | G300E | 2015625 | 15.82 | G300E | 0 | 0
754 | Story20 | C11 | 40 MPa RC Column (25 cm x 25 cm) | Column | 40MPa | Concrete Rectangular | 250 | 250 | 625 | 3225 | 0.2 | 493.12 | G300E | 2015625 | 15.82 | G300E | 0 | 0
755 | Story20 | C12 | 40 MPa RC Column (25 cm x 25 cm) | Column | 40MPa | Concrete Rectangular | 250 | 250 | 625 | 3225 | 0.2 | 493.12 | G300E | 2015625 | 15.82 | G300E | 0 | 0
756 | Story20 | C13 | 40 MPa RC Column (25 cm x 25 cm) | Column | 40MPa | Concrete Rectangular | 250 | 250 | 625 | 3225 | 0.2 | 493.12 | G300E | 2015625 | 15.82 | G300E | 0 | 0
757 | Story20 | C14 | 40 MPa RC Column (25 cm x 25 cm) | Column | 40MPa | Concrete Rectangular | 250 | 250 | 625 | 3225 | 0.2 | 493.12 | G300E | 2015625 | 15.82 | G300E | 0 | 0
758 | Story20 | C15 | 40 MPa RC Column (25 cm x 25 cm) | Column | 40MPa | Concrete Rectangular | 250 | 250 | 625 | 3225 | 0.2 | 493.12 | G300E | 2015625 | 15.82 | G300E | 0 | 0
759 | Story20 | C16 | 40 MPa RC Column (25 cm x 25 cm) | Column | 40MPa | Concrete Rectangular | 250 | 250 | 625 | 3225 | 0.2 | 493.12 | G300E | 2337480 | 18.34 | G300E | 0 | 0
760 | Story20 | C17 | 40 MPa RC Column (25 cm x 25 cm) | Column | 40MPa | Concrete Rectangular | 250 | 250 | 625 | 3225 | 0.2 | 493.12 | G300E | 2015625 | 15.82 | G300E | 0 | 0
761 | Story20 | C18 | 40 MPa RC Column (25 cm x 25 cm) | Column | 40MPa | Concrete Rectangular | 250 | 250 | 625 | 3225 | 0.2 | 493.12 | G300E | 2015625 | 15.82 | G300E | 0 | 0
762 | Story20 | C19 | 40 MPa RC Column (25 cm x 25 cm) | Column | 40MPa | Concrete Rectangular | 250 | 250 | 625 | 3225 | 0.2 | 493.12 | G300E | 2015625 | 15.82 | G300E | 0 | 0
763 | Story20 | C2 | 40 MPa RC Column (25 cm x 25 cm) | Column | 40MPa | Concrete Rectangular | 250 | 250 | 625 | 3225 | 0.2 | 493.12 | G300E | 2345220 | 18.4 | G300E | 0 | 0
764 | Story20 | C20 | 40 MPa RC Column (25 cm x 25 cm) | Column | 40MPa | Concrete Rectangular | 250 | 250 | 625 | 3225 | 0.2 | 493.12 | G300E | 2015625 | 15.82 | G300E | 0 | 0
765 | Story20 | C21 | 40 MPa RC Column (25 cm x 25 cm) | Column | 40MPa | Concrete Rectangular | 250 | 250 | 625 | 3225 | 0.2 | 493.12 | G300E | 2015625 | 15.82 | G300E | 0 | 0
766 | Story20 | C22 | 40 MPa RC Column (25 cm x 25 cm) | Column | 40MPa | Concrete Rectangular | 250 | 250 | 625 | 3225 | 0.2 | 493.12 | G300E | 2015625 | 15.82 | G300E | 0 | 0
767 | Story20 | C23 | 40 MPa RC Column (25 cm x 25 cm) | Column | 40MPa | Concrete Rectangular | 250 | 250 | 625 | 3225 | 0.2 | 493.12 | G300E | 2015625 | 15.82 | G300E | 0 | 0
768 | Story20 | C24 | 40 MPa RC Column (25 cm x 25 cm) | Column | 40MPa | Concrete Rectangular | 250 | 250 | 625 | 3225 | 0.2 | 493.12 | G300E | 2015625 | 15.82 | G300E | 0 | 0
769 | Story20 | C25 | 40 MPa RC Column (25 cm x 25 cm) | Column | 40MPa | Concrete Rectangular | 250 | 250 | 625 | 3225 | 0.2 | 493.12 | G300E | 2460675 | 19.31 | G300E | 0 | 0
770 | Story20 | C26 | 40 MPa RC Column (25 cm x 25 cm) | Column | 40MPa | Concrete Rectangular | 250 | 250 | 625 | 3225 | 0.2 | 493.12 | G300E | 2015625 | 15.82 | G300E | 0 | 0
771 | Story20 | C27 | 40 MPa RC Column (25 cm x 25 cm) | Column | 40MPa | Concrete Rectangular | 250 | 250 | 625 | 3225 | 0.2 | 493.12 | G300E | 2015625 | 15.82 | G300E | 0 | 0
772 | Story20 | C3 | 40 MPa RC Column (25 cm x 25 cm) | Column | 40MPa | Concrete Rectangular | 250 | 250 | 625 | 3225 | 0.2 | 493.12 | G300E | 2015625 | 15.82 | G300E | 0 | 0
773 | Story20 | C30 | 40 MPa RC Column (25 cm x 25 cm) | Column | 40MPa | Concrete Rectangular | 250 | 250 | 625 | 3225 | 0.2 | 493.12 | G300E | 2015625 | 15.82 | G300E | 0 | 0
774 | Story20 | C31 | 40 MPa RC Column (25 cm x 25 cm) | Column | 40MPa | Concrete Rectangular | 250 | 250 | 625 | 3225 | 0.2 | 493.12 | G300E | 2015625 | 15.82 | G300E | 0 | 0
775 | Story20 | C32 | 40 MPa RC Column (25 cm x 25 cm) | Column | 40MPa | Concrete Rectangular | 250 | 250 | 625 | 3225 | 0.2 | 493.12 | G300E | 2461750 | 19.32 | G300E | 0 | 0
776 | Story20 | C33 | 40 MPa RC Column (25 cm x 25 cm) | Column | 40MPa | Concrete Rectangular | 250 | 250 | 625 | 3225 | 0.2 | 493.12 | G300E | 2461750 | 19.32 | G300E | 0 | 0
777 | Story20 | C34 | 40 MPa RC Column (25 cm x 25 cm) | Column | 40MPa | Concrete Rectangular | 250 | 250 | 625 | 3225 | 0.2 | 493.12 | G300E | 2015625 | 15.82 | G300E | 0 | 0
778 | Story20 | C35 | 40 MPa RC Column (25 cm x 25 cm) | Column | 40MPa | Concrete Rectangular | 250 | 250 | 625 | 3225 | 0.2 | 493.12 | G300E | 2015625 | 15.82 | G300E | 0 | 0
779 | Story20 | C38 | 40 MPa RC Column (25 cm x 25 cm) | Column | 40MPa | Concrete Rectangular | 250 | 250 | 625 | 3225 | 0.2 | 493.12 | G300E | 2015625 | 15.82 | G300E | 0 | 0
780 | Story20 | C39 | 40 MPa RC Column (25 cm x 25 cm) | Column | 40MPa | Concrete Rectangular | 250 | 250 | 625 | 3225 | 0.2 | 493.12 | G300E | 2015625 | 15.82 | G300E | 0 | 0
781 | Story20 | C4 | 40 MPa RC Column (25 cm x 25 cm) | Column | 40MPa | Concrete Rectangular | 250 | 250 | 625 | 3225 | 0.2 | 493.12 | G300E | 2460675 | 19.31 | G300E | 0 | 0
782 | Story20 | C40 | 40 MPa RC Column (25 cm x 25 cm) | Column | 40MPa | Concrete Rectangular | 250 | 250 | 625 | 3225 | 0.2 | 493.12 | G300E | 2461750 | 19.32 | G300E | 0 | 0
783 | Story20 | C41 | 40 MPa RC Column (25 cm x 25 cm) | Column | 40MPa | Concrete Rectangular | 250 | 250 | 625 | 3225 | 0.2 | 493.12 | G300E | 2015625 | 15.82 | G300E | 0 | 0
784 | Story20 | C42 | 40 MPa RC Column (25 cm x 25 cm) | Column | 40MPa | Concrete Rectangular | 250 | 250 | 625 | 3225 | 0.2 | 493.12 | G300E | 2015625 | 15.82 | G300E | 0 | 0
785 | Story20 | C43 | 40 MPa RC Column (25 cm x 25 cm) | Column | 40MPa | Concrete Rectangular | 250 | 250 | 625 | 3225 | 0.2 | 493.12 | G300E | 2015625 | 15.82 | G300E | 0 | 0
786 | Story20 | C44 | 40 MPa RC Column (25 cm x 25 cm) | Column | 40MPa | Concrete Rectangular | 250 | 250 | 625 | 3225 | 0.2 | 493.12 | G300E | 2015625 | 15.82 | G300E | 0 | 0
787 | Story20 | C45 | 40 MPa RC Column (25 cm x 25 cm) | Column | 40MPa | Concrete Rectangular | 250 | 250 | 625 | 3225 | 0.2 | 493.12 | G300E | 2015625 | 15.82 | G300E | 0 | 0
788 | Story20 | C46 | 40 MPa RC Column (25 cm x 25 cm) | Column | 40MPa | Concrete Rectangular | 250 | 250 | 625 | 3225 | 0.2 | 493.12 | G300E | 2015625 | 15.82 | G300E | 0 | 0
789 | Story20 | C47 | 40 MPa RC Column (25 cm x 25 cm) | Column | 40MPa | Concrete Rectangular | 250 | 250 | 625 | 3225 | 0.2 | 493.12 | G300E | 2015625 | 15.82 | G300E | 0 | 0
790 | Story20 | C48 | 40 MPa RC Column (25 cm x 25 cm) | Column | 40MPa | Concrete Rectangular | 250 | 250 | 625 | 3225 | 0.2 | 493.12 | G300E | 2015625 | 15.82 | G300E | 0 | 0
791 | Story20 | C49 | 40 MPa RC Column (25 cm x 25 cm) | Column | 40MPa | Concrete Rectangular | 250 | 250 | 625 | 3225 | 0.2 | 493.12 | G300E | 2337480 | 18.34 | G300E | 0 | 0
792 | Story20 | C5 | 40 MPa RC Column (25 cm x 25 cm) | Column | 40MPa | Concrete Rectangular | 250 | 250 | 625 | 3225 | 0.2 | 493.12 | G300E | 2461750 | 19.32 | G300E | 0 | 0
793 | Story20 | C50 | 40 MPa RC Column (25 cm x 25 cm) | Column | 40MPa | Concrete Rectangular | 250 | 250 | 625 | 3225 | 0.2 | 493.12 | G300E | 2015625 | 15.82 | G300E | 0 | 0
794 | Story20 | C51 | 40 MPa RC Column (25 cm x 25 cm) | Column | 40MPa | Concrete Rectangular | 250 | 250 | 625 | 3225 | 0.2 | 493.12 | G300E | 2015625 | 15.82 | G300E | 0 | 0
795 | Story20 | C52 | 40 MPa RC Column (25 cm x 25 cm) | Column | 40MPa | Concrete Rectangular | 250 | 250 | 625 | 3225 | 0.2 | 493.12 | G300E | 2015625 | 15.82 | G300E | 0 | 0
796 | Story20 | C53 | 40 MPa RC Column (25 cm x 25 cm) | Column | 40MPa | Concrete Rectangular | 250 | 250 | 625 | 3225 | 0.2 | 493.12 | G300E | 2015625 | 15.82 | G300E | 0 | 0
797 | Story20 | C54 | 40 MPa RC Column (25 cm x 25 cm) | Column | 40MPa | Concrete Rectangular | 250 | 250 | 625 | 3225 | 0.2 | 493.12 | G300E | 2015625 | 15.82 | G300E | 0 | 0
798 | Story20 | C55 | 40 MPa RC Column (25 cm x 25 cm) | Column | 40MPa | Concrete Rectangular | 250 | 250 | 625 | 3225 | 0.2 | 493.12 | G300E | 2015625 | 15.82 | G300E | 0 | 0
799 | Story20 | C56 | 40 MPa RC Column (25 cm x 25 cm) | Column | 40MPa | Concrete Rectangular | 250 | 250 | 625 | 3225 | 0.2 | 493.12 | G300E | 2337480 | 18.34 | G300E | 0 | 0
800 | Story20 | C57 | 40 MPa RC Column (25 cm x 25 cm) | Column | 40MPa | Concrete Rectangular | 250 | 250 | 625 | 3225 | 0.2 | 493.12 | G300E | 2015625 | 15.82 | G300E | 0 | 0
801 | Story20 | C58 | 40 MPa RC Column (25 cm x 25 cm) | Column | 40MPa | Concrete Rectangular | 250 | 250 | 625 | 3225 | 0.2 | 493.12 | G300E | 2337480 | 18.34 | G300E | 0 | 0
802 | Story20 | C59 | 40 MPa RC Column (25 cm x 25 cm) | Column | 40MPa | Concrete Rectangular | 250 | 250 | 625 | 3225 | 0.2 | 493.12 | G300E | 2015625 | 15.82 | G300E | 0 | 0
803 | Story20 | C6 | 40 MPa RC Column (25 cm x 25 cm) | Column | 40MPa | Concrete Rectangular | 250 | 250 | 625 | 3225 | 0.2 | 493.12 | G300E | 2015625 | 15.82 | G300E | 0 | 0
804 | Story20 | C60 | 40 MPa RC Column (25 cm x 25 cm) | Column | 40MPa | Concrete Rectangular | 250 | 250 | 625 | 3225 | 0.2 | 493.12 | G300E | 2461750 | 19.32 | G300E | 0 | 0
805 | Story20 | C61 | 40 MPa RC Column (25 cm x 25 cm) | Column | 40MPa | Concrete Rectangular | 250 | 250 | 625 | 3225 | 0.2 | 493.12 | G300E | 2461750 | 19.32 | G300E | 0 | 0
806 | Story20 | C62 | 40 MPa RC Column (25 cm x 25 cm) | Column | 40MPa | Concrete Rectangular | 250 | 250 | 625 | 3225 | 0.2 | 493.12 | G300E | 2015625 | 15.82 | G300E | 0 | 0
807 | Story20 | C63 | 40 MPa RC Column (25 cm x 25 cm) | Column | 40MPa | Concrete Rectangular | 250 | 250 | 625 | 3225 | 0.2 | 493.12 | G300E | 2337480 | 18.34 | G300E | 0 | 0
808 | Story20 | C64 | 40 MPa RC Column (25 cm x 25 cm) | Column | 40MPa | Concrete Rectangular | 250 | 250 | 625 | 3225 | 0.2 | 493.12 | G300E | 2015625 | 15.82 | G300E | 0 | 0
809 | Story20 | C7 | 40 MPa RC Column (25 cm x 25 cm) | Column | 40MPa | Concrete Rectangular | 250 | 250 | 625 | 3225 | 0.2 | 493.12 | G300E | 2337480 | 18.34 | G300E | 0 | 0
810 | Story20 | C8 | 40 MPa RC Column (25 cm x 25 cm) | Column | 40MPa | Concrete Rectangular | 250 | 250 | 625 | 3225 | 0.2 | 493.12 | G300E | 2015625 | 15.82 | G300E | 0 | 0
811 | Story20 | C9 | 40 MPa RC Column (25 cm x 25 cm) | Column | 40MPa | Concrete Rectangular | 250 | 250 | 625 | 3225 | 0.2 | 493.12 | G300E | 2343285 | 18.39 | G300E | 0 | 0
812 | Story21 | C1 | 40 MPa RC Column (25 cm x 25 cm) | Column | 40MPa | Concrete Rectangular | 250 | 250 | 625 | 3250 | 0.2 | 496.94 | G300E | 2031250 | 15.94 | G300E | 0 | 0
813 | Story21 | C10 | 40 MPa RC Column (25 cm x 25 cm) | Column | 40MPa | Concrete Rectangular | 250 | 250 | 625 | 3225 | 0.2 | 493.12 | G300E | 2015625 | 15.82 | G300E | 0 | 0
814 | Story21 | C11 | 40 MPa RC Column (25 cm x 25 cm) | Column | 40MPa | Concrete Rectangular | 250 | 250 | 625 | 3225 | 0.2 | 493.12 | G300E | 2015625 | 15.82 | G300E | 0 | 0
815 | Story21 | C12 | 40 MPa RC Column (25 cm x 25 cm) | Column | 40MPa | Concrete Rectangular | 250 | 250 | 625 | 3225 | 0.2 | 493.12 | G300E | 2015625 | 15.82 | G300E | 0 | 0
816 | Story21 | C13 | 40 MPa RC Column (25 cm x 25 cm) | Column | 40MPa | Concrete Rectangular | 250 | 250 | 625 | 3225 | 0.2 | 493.12 | G300E | 2015625 | 15.82 | G300E | 0 | 0
817 | Story21 | C14 | 40 MPa RC Column (25 cm x 25 cm) | Column | 40MPa | Concrete Rectangular | 250 | 250 | 625 | 3225 | 0.2 | 493.12 | G300E | 2015625 | 15.82 | G300E | 0 | 0
818 | Story21 | C15 | 40 MPa RC Column (25 cm x 25 cm) | Column | 40MPa | Concrete Rectangular | 250 | 250 | 625 | 3225 | 0.2 | 493.12 | G300E | 2015625 | 15.82 | G300E | 0 | 0
819 | Story21 | C16 | 40 MPa RC Column (25 cm x 25 cm) | Column | 40MPa | Concrete Rectangular | 250 | 250 | 625 | 3225 | 0.2 | 493.12 | G300E | 4592400 | 36.03 | G300E | 0 | 0
820 | Story21 | C17 | 40 MPa RC Column (25 cm x 25 cm) | Column | 40MPa | Concrete Rectangular | 250 | 250 | 625 | 3225 | 0.2 | 493.12 | G300E | 6552125 | 51.41 | G300E | 0 | 0
821 | Story21 | C18 | 40 MPa RC Column (25 cm x 25 cm) | Column | 40MPa | Concrete Rectangular | 250 | 250 | 625 | 3225 | 0.2 | 493.12 | G300E | 2015625 | 15.82 | G300E | 0 | 0
822 | Story21 | C19 | 40 MPa RC Column (25 cm x 25 cm) | Column | 40MPa | Concrete Rectangular | 250 | 250 | 625 | 3225 | 0.2 | 493.12 | G300E | 2015625 | 15.82 | G300E | 0 | 0
823 | Story21 | C2 | 40 MPa RC Column (25 cm x 25 cm) | Column | 40MPa | Concrete Rectangular | 250 | 250 | 625 | 3225 | 0.2 | 493.12 | G300E | 4611750 | 36.19 | G300E | 0 | 0
824 | Story21 | C20 | 40 MPa RC Column (25 cm x 25 cm) | Column | 40MPa | Concrete Rectangular | 250 | 250 | 625 | 3225 | 0.2 | 493.12 | G300E | 2950875 | 23.15 | G300E | 0 | 0
825 | Story21 | C21 | 40 MPa RC Column (25 cm x 25 cm) | Column | 40MPa | Concrete Rectangular | 250 | 250 | 625 | 3225 | 0.2 | 493.12 | G300E | 2954100 | 23.18 | G300E | 0 | 0
826 | Story21 | C22 | 40 MPa RC Column (25 cm x 25 cm) | Column | 40MPa | Concrete Rectangular | 250 | 250 | 625 | 3225 | 0.2 | 493.12 | G300E | 2015625 | 15.82 | G300E | 0 | 0
827 | Story21 | C23 | 40 MPa RC Column (25 cm x 25 cm) | Column | 40MPa | Concrete Rectangular | 250 | 250 | 625 | 3225 | 0.2 | 493.12 | G300E | 2015625 | 15.82 | G300E | 0 | 0
828 | Story21 | C24 | 40 MPa RC Column (25 cm x 25 cm) | Column | 40MPa | Concrete Rectangular | 250 | 250 | 625 | 3225 | 0.2 | 493.12 | G300E | 6560725 | 51.48 | G300E | 0 | 0
829 | Story21 | C25 | 40 MPa RC Column (25 cm x 25 cm) | Column | 40MPa | Concrete Rectangular | 250 | 250 | 625 | 3225 | 0.2 | 493.12 | G300E | 4863300 | 38.16 | G300E | 106747.5 | 0.84
830 | Story21 | C26 | 40 MPa RC Column (25 cm x 25 cm) | Column | 40MPa | Concrete Rectangular | 250 | 250 | 625 | 3225 | 0.2 | 493.12 | G300E | 2015625 | 15.82 | G300E | 0 | 0
831 | Story21 | C27 | 40 MPa RC Column (25 cm x 25 cm) | Column | 40MPa | Concrete Rectangular | 250 | 250 | 625 | 3225 | 0.2 | 493.12 | G300E | 2950875 | 23.15 | G300E | 0 | 0
832 | Story21 | C3 | 40 MPa RC Column (25 cm x 25 cm) | Column | 40MPa | Concrete Rectangular | 250 | 250 | 625 | 3225 | 0.2 | 493.12 | G300E | 6552125 | 51.41 | G300E | 0 | 0
833 | Story21 | C30 | 40 MPa RC Column (25 cm x 25 cm) | Column | 40MPa | Concrete Rectangular | 250 | 250 | 625 | 3225 | 0.2 | 493.12 | G300E | 2951950 | 23.16 | G300E | 0 | 0
834 | Story21 | C31 | 40 MPa RC Column (25 cm x 25 cm) | Column | 40MPa | Concrete Rectangular | 250 | 250 | 625 | 3225 | 0.2 | 493.12 | G300E | 2015625 | 15.82 | G300E | 0 | 0
835 | Story21 | C32 | 40 MPa RC Column (25 cm x 25 cm) | Column | 40MPa | Concrete Rectangular | 250 | 250 | 625 | 3225 | 0.2 | 493.12 | G300E | 4866525 | 38.18 | G300E | 106747.5 | 0.84
836 | Story21 | C33 | 40 MPa RC Column (25 cm x 25 cm) | Column | 40MPa | Concrete Rectangular | 250 | 250 | 625 | 3225 | 0.2 | 493.12 | G300E | 4866525 | 38.18 | G300E | 106747.5 | 0.84
837 | Story21 | C34 | 40 MPa RC Column (25 cm x 25 cm) | Column | 40MPa | Concrete Rectangular | 250 | 250 | 625 | 3225 | 0.2 | 493.12 | G300E | 2015625 | 15.82 | G300E | 0 | 0
838 | Story21 | C35 | 40 MPa RC Column (25 cm x 25 cm) | Column | 40MPa | Concrete Rectangular | 250 | 250 | 625 | 3225 | 0.2 | 493.12 | G300E | 2954100 | 23.18 | G300E | 0 | 0
839 | Story21 | C38 | 40 MPa RC Column (25 cm x 25 cm) | Column | 40MPa | Concrete Rectangular | 250 | 250 | 625 | 3225 | 0.2 | 493.12 | G300E | 2951950 | 23.16 | G300E | 0 | 0
840 | Story21 | C39 | 40 MPa RC Column (25 cm x 25 cm) | Column | 40MPa | Concrete Rectangular | 250 | 250 | 625 | 3225 | 0.2 | 493.12 | G300E | 2015625 | 15.82 | G300E | 0 | 0
841 | Story21 | C4 | 40 MPa RC Column (25 cm x 25 cm) | Column | 40MPa | Concrete Rectangular | 250 | 250 | 625 | 3225 | 0.2 | 493.12 | G300E | 4863300 | 38.16 | G300E | 106747.5 | 0.84
842 | Story21 | C40 | 40 MPa RC Column (25 cm x 25 cm) | Column | 40MPa | Concrete Rectangular | 250 | 250 | 625 | 3225 | 0.2 | 493.12 | G300E | 4866525 | 38.18 | G300E | 106747.5 | 0.84
843 | Story21 | C41 | 40 MPa RC Column (25 cm x 25 cm) | Column | 40MPa | Concrete Rectangular | 250 | 250 | 625 | 3225 | 0.2 | 493.12 | G300E | 6561800 | 51.49 | G300E | 0 | 0
844 | Story21 | C42 | 40 MPa RC Column (25 cm x 25 cm) | Column | 40MPa | Concrete Rectangular | 250 | 250 | 625 | 3225 | 0.2 | 493.12 | G300E | 2015625 | 15.82 | G300E | 0 | 0
845 | Story21 | C43 | 40 MPa RC Column (25 cm x 25 cm) | Column | 40MPa | Concrete Rectangular | 250 | 250 | 625 | 3225 | 0.2 | 493.12 | G300E | 2015625 | 15.82 | G300E | 0 | 0
846 | Story21 | C44 | 40 MPa RC Column (25 cm x 25 cm) | Column | 40MPa | Concrete Rectangular | 250 | 250 | 625 | 3225 | 0.2 | 493.12 | G300E | 2951950 | 23.16 | G300E | 0 | 0
847 | Story21 | C45 | 40 MPa RC Column (25 cm x 25 cm) | Column | 40MPa | Concrete Rectangular | 250 | 250 | 625 | 3225 | 0.2 | 493.12 | G300E | 2951950 | 23.16 | G300E | 0 | 0
848 | Story21 | C46 | 40 MPa RC Column (25 cm x 25 cm) | Column | 40MPa | Concrete Rectangular | 250 | 250 | 625 | 3225 | 0.2 | 493.12 | G300E | 2015625 | 15.82 | G300E | 0 | 0
849 | Story21 | C47 | 40 MPa RC Column (25 cm x 25 cm) | Column | 40MPa | Concrete Rectangular | 250 | 250 | 625 | 3225 | 0.2 | 493.12 | G300E | 2015625 | 15.82 | G300E | 0 | 0
850 | Story21 | C48 | 40 MPa RC Column (25 cm x 25 cm) | Column | 40MPa | Concrete Rectangular | 250 | 250 | 625 | 3225 | 0.2 | 493.12 | G300E | 6560725 | 51.48 | G300E | 0 | 0
851 | Story21 | C49 | 40 MPa RC Column (25 cm x 25 cm) | Column | 40MPa | Concrete Rectangular | 250 | 250 | 625 | 3225 | 0.2 | 493.12 | G300E | 4592400 | 36.03 | G300E | 0 | 0
852 | Story21 | C5 | 40 MPa RC Column (25 cm x 25 cm) | Column | 40MPa | Concrete Rectangular | 250 | 250 | 625 | 3225 | 0.2 | 493.12 | G300E | 4866525 | 38.18 | G300E | 106747.5 | 0.84
853 | Story21 | C50 | 40 MPa RC Column (25 cm x 25 cm) | Column | 40MPa | Concrete Rectangular | 250 | 250 | 625 | 3225 | 0.2 | 493.12 | G300E | 2015625 | 15.82 | G300E | 0 | 0
854 | Story21 | C51 | 40 MPa RC Column (25 cm x 25 cm) | Column | 40MPa | Concrete Rectangular | 250 | 250 | 625 | 3225 | 0.2 | 493.12 | G300E | 2015625 | 15.82 | G300E | 0 | 0
855 | Story21 | C52 | 40 MPa RC Column (25 cm x 25 cm) | Column | 40MPa | Concrete Rectangular | 250 | 250 | 625 | 3225 | 0.2 | 493.12 | G300E | 2015625 | 15.82 | G300E | 0 | 0
856 | Story21 | C53 | 40 MPa RC Column (25 cm x 25 cm) | Column | 40MPa | Concrete Rectangular | 250 | 250 | 625 | 3225 | 0.2 | 493.12 | G300E | 2015625 | 15.82 | G300E | 0 | 0
857 | Story21 | C54 | 40 MPa RC Column (25 cm x 25 cm) | Column | 40MPa | Concrete Rectangular | 250 | 250 | 625 | 3225 | 0.2 | 493.12 | G300E | 2015625 | 15.82 | G300E | 0 | 0
858 | Story21 | C55 | 40 MPa RC Column (25 cm x 25 cm) | Column | 40MPa | Concrete Rectangular | 250 | 250 | 625 | 3225 | 0.2 | 493.12 | G300E | 2015625 | 15.82 | G300E | 0 | 0
859 | Story21 | C56 | 40 MPa RC Column (25 cm x 25 cm) | Column | 40MPa | Concrete Rectangular | 250 | 250 | 625 | 3225 | 0.2 | 493.12 | G300E | 4592400 | 36.03 | G300E | 0 | 0
860 | Story21 | C57 | 40 MPa RC Column (25 cm x 25 cm) | Column | 40MPa | Concrete Rectangular | 250 | 250 | 625 | 3250 | 0.2 | 496.94 | G300E | 2031250 | 15.94 | G300E | 0 | 0
861 | Story21 | C58 | 40 MPa RC Column (25 cm x 25 cm) | Column | 40MPa | Concrete Rectangular | 250 | 250 | 625 | 3225 | 0.2 | 493.12 | G300E | 4592400 | 36.03 | G300E | 0 | 0
862 | Story21 | C59 | 40 MPa RC Column (25 cm x 25 cm) | Column | 40MPa | Concrete Rectangular | 250 | 250 | 625 | 3225 | 0.2 | 493.12 | G300E | 6560725 | 51.48 | G300E | 0 | 0
863 | Story21 | C6 | 40 MPa RC Column (25 cm x 25 cm) | Column | 40MPa | Concrete Rectangular | 250 | 250 | 625 | 3225 | 0.2 | 493.12 | G300E | 6561800 | 51.49 | G300E | 0 | 0
864 | Story21 | C60 | 40 MPa RC Column (25 cm x 25 cm) | Column | 40MPa | Concrete Rectangular | 250 | 250 | 625 | 3225 | 0.2 | 493.12 | G300E | 4866525 | 38.18 | G300E | 106747.5 | 0.84
865 | Story21 | C61 | 40 MPa RC Column (25 cm x 25 cm) | Column | 40MPa | Concrete Rectangular | 250 | 250 | 625 | 3225 | 0.2 | 493.12 | G300E | 4866525 | 38.18 | G300E | 106747.5 | 0.84
866 | Story21 | C62 | 40 MPa RC Column (25 cm x 25 cm) | Column | 40MPa | Concrete Rectangular | 250 | 250 | 625 | 3225 | 0.2 | 493.12 | G300E | 6560725 | 51.48 | G300E | 0 | 0
867 | Story21 | C63 | 40 MPa RC Column (25 cm x 25 cm) | Column | 40MPa | Concrete Rectangular | 250 | 250 | 625 | 3225 | 0.2 | 493.12 | G300E | 4592400 | 36.03 | G300E | 0 | 0
868 | Story21 | C64 | 40 MPa RC Column (25 cm x 25 cm) | Column | 40MPa | Concrete Rectangular | 250 | 250 | 625 | 3250 | 0.2 | 496.94 | G300E | 2031250 | 15.94 | G300E | 0 | 0
869 | Story21 | C7 | 40 MPa RC Column (25 cm x 25 cm) | Column | 40MPa | Concrete Rectangular | 250 | 250 | 625 | 3225 | 0.2 | 493.12 | G300E | 4592400 | 36.03 | G300E | 0 | 0
870 | Story21 | C8 | 40 MPa RC Column (25 cm x 25 cm) | Column | 40MPa | Concrete Rectangular | 250 | 250 | 625 | 3250 | 0.2 | 496.94 | G300E | 2031250 | 15.94 | G300E | 0 | 0
871 | Story21 | C9 | 40 MPa RC Column (25 cm x 25 cm) | Column | 40MPa | Concrete Rectangular | 250 | 250 | 625 | 3225 | 0.2 | 493.12 | G300E | 4604225 | 36.13 | G300E | 0 | 0
872 | Story21 | D17 | 40 MPa RC Column (57.5 cm x 57.5 cm) | Column | 40MPa | Concrete Rectangular | 575 | 575 | 3306.3 | 24258.8 | 8.02 | 19622.18 | G300E | 264319841.67 | 2073.95 | G300E | 0 | 0
873 | Story21 | D18 | 40 MPa RC Column (57.5 cm x 57.5 cm) | Column | 40MPa | Concrete Rectangular | 575 | 575 | 3306.3 | 24258.8 | 8.02 | 19622.18 | G300E | 264521998.33 | 2075.54 | G300E | 0 | 0
874 | Story21 | D19 | 40 MPa RC Column (57.5 cm x 57.5 cm) | Column | 40MPa | Concrete Rectangular | 575 | 575 | 3306.3 | 24258.8 | 8.02 | 19622.18 | G300E | 240358885.82 | 1885.95 | G300E | 0 | 0
875 | Story21 | D20 | 40 MPa RC Column (57.5 cm x 57.5 cm) | Column | 40MPa | Concrete Rectangular | 575 | 575 | 3306.3 | 24258.8 | 8.02 | 19622.18 | G300E | 240574519.6 | 1887.64 | G300E | 0 | 0
876 | Story21 | D21 | 40 MPa RC Column (57.5 cm x 57.5 cm) | Column | 40MPa | Concrete Rectangular | 575 | 575 | 3306.3 | 24258.8 | 8.02 | 19622.18 | G300E | 264535475.44 | 2075.64 | G300E | 0 | 0
877 | Story21 | D22 | 40 MPa RC Column (57.5 cm x 57.5 cm) | Column | 40MPa | Concrete Rectangular | 575 | 575 | 3306.3 | 24258.8 | 8.02 | 19622.18 | G300E | 264741675.24 | 2077.26 | G300E | 0 | 0
878 | Story21 | D23 | 40 MPa RC Column (57.5 cm x 57.5 cm) | Column | 40MPa | Concrete Rectangular | 575 | 575 | 3306.3 | 24258.8 | 8.02 | 19622.18 | G300E | 240357538.11 | 1885.93 | G300E | 0 | 0
879 | Story21 | D24 | 40 MPa RC Column (57.5 cm x 57.5 cm) | Column | 40MPa | Concrete Rectangular | 575 | 575 | 3306.3 | 24258.8 | 8.02 | 19622.18 | G300E | 240578562.73 | 1887.67 | G300E | 0 | 0
880 | Story21 | D25 | 40 MPa RC Column (57.5 cm x 57.5 cm) | Column | 40MPa | Concrete Rectangular | 575 | 575 | 3306.3 | 24258.8 | 8.02 | 19622.18 | G300E | 240434357.64 | 1886.54 | G300E | 0 | 0
881 | Story21 | D26 | 40 MPa RC Column (57.5 cm x 57.5 cm) | Column | 40MPa | Concrete Rectangular | 575 | 575 | 3306.3 | 24258.8 | 8.02 | 19622.18 | G300E | 240505786.33 | 1887.1 | G300E | 0 | 0
882 | Story21 | D27 | 40 MPa RC Column (57.5 cm x 57.5 cm) | Column | 40MPa | Concrete Rectangular | 575 | 575 | 3306.3 | 24258.8 | 8.02 | 19622.18 | G300E | 264535475.44 | 2075.64 | G300E | 0 | 0
883 | Story21 | D28 | 40 MPa RC Column (57.5 cm x 57.5 cm) | Column | 40MPa | Concrete Rectangular | 575 | 575 | 3306.3 | 24258.8 | 8.02 | 19622.18 | G300E | 264740327.53 | 2077.25 | G300E | 0 | 0
884 | Story21 | D29 | 40 MPa RC Column (57.5 cm x 57.5 cm) | Column | 40MPa | Concrete Rectangular | 575 | 575 | 3306.3 | 24258.8 | 8.02 | 19622.18 | G300E | 240433009.93 | 1886.53 | G300E | 0 | 0
885 | Story21 | D30 | 40 MPa RC Column (57.5 cm x 57.5 cm) | Column | 40MPa | Concrete Rectangular | 575 | 575 | 3306.3 | 24258.8 | 8.02 | 19622.18 | G300E | 240507134.04 | 1887.11 | G300E | 0 | 0
886 | Story21 | D31 | 40 MPa RC Column (57.5 cm x 57.5 cm) | Column | 40MPa | Concrete Rectangular | 575 | 575 | 3306.3 | 24258.8 | 8.02 | 19622.18 | G300E | 264645987.76 | 2076.51 | G300E | 0 | 0
887 | Story21 | D32 | 40 MPa RC Column (57.5 cm x 57.5 cm) | Column | 40MPa | Concrete Rectangular | 575 | 575 | 3306.3 | 24258.8 | 8.02 | 19622.18 | G300E | 264645987.76 | 2076.51 | G300E | 0 | 0
888 | Story3 | C1 | 40 MPa RC Column (40 cm x 40 cm) | Column | 40MPa | Concrete Rectangular | 400 | 400 | 1600 | 3250 | 0.52 | 1272.17 | G300E | 5200000 | 40.8 | G300E | 0 | 0
889 | Story3 | C10 | 40 MPa RC Column (40 cm x 40 cm) | Column | 40MPa | Concrete Rectangular | 400 | 400 | 1600 | 3250 | 0.52 | 1272.17 | G300E | 22967750 | 180.21 | G300E | 0 | 0
890 | Story3 | C11 | 40 MPa RC Column (40 cm x 40 cm) | Column | 40MPa | Concrete Rectangular | 400 | 400 | 1600 | 3250 | 0.52 | 1272.17 | G300E | 28422333.33 | 223.01 | G300E | 0 | 0
891 | Story3 | C12 | 40 MPa RC Column (40 cm x 40 cm) | Column | 40MPa | Concrete Rectangular | 400 | 400 | 1600 | 3250 | 0.52 | 1272.17 | G300E | 28854583.33 | 226.4 | G300E | 0 | 0
892 | Story3 | C13 | 40 MPa RC Column (40 cm x 40 cm) | Column | 40MPa | Concrete Rectangular | 400 | 400 | 1600 | 3250 | 0.52 | 1272.17 | G300E | 29130833.33 | 228.57 | G300E | 0 | 0
893 | Story3 | C14 | 40 MPa RC Column (40 cm x 40 cm) | Column | 40MPa | Concrete Rectangular | 400 | 400 | 1600 | 3250 | 0.52 | 1272.17 | G300E | 28574000 | 224.2 | G300E | 0 | 0
894 | Story3 | C15 | 40 MPa RC Column (40 cm x 40 cm) | Column | 40MPa | Concrete Rectangular | 400 | 400 | 1600 | 3250 | 0.52 | 1272.17 | G300E | 22594000 | 177.28 | G300E | 0 | 0
895 | Story3 | C16 | 40 MPa RC Column (40 cm x 40 cm) | Column | 40MPa | Concrete Rectangular | 400 | 400 | 1600 | 3250 | 0.52 | 1272.17 | G300E | 5200000 | 40.8 | G300E | 0 | 0
896 | Story3 | C17 | 40 MPa RC Column (40 cm x 40 cm) | Column | 40MPa | Concrete Rectangular | 400 | 400 | 1600 | 3250 | 0.52 | 1272.17 | G300E | 5200000 | 40.8 | G300E | 0 | 0
897 | Story3 | C18 | 40 MPa RC Column (40 cm x 40 cm) | Column | 40MPa | Concrete Rectangular | 400 | 400 | 1600 | 3250 | 0.52 | 1272.17 | G300E | 28422333.33 | 223.01 | G300E | 0 | 0
898 | Story3 | C19 | 40 MPa RC Column (40 cm x 40 cm) | Column | 40MPa | Concrete Rectangular | 400 | 400 | 1600 | 3250 | 0.52 | 1272.17 | G300E | 33933250 | 266.25 | G300E | 0 | 0
899 | Story3 | C2 | 40 MPa RC Column (40 cm x 40 cm) | Column | 40MPa | Concrete Rectangular | 400 | 400 | 1600 | 3250 | 0.52 | 1272.17 | G300E | 5200000 | 40.8 | G300E | 0 | 0
900 | Story3 | C20 | 40 MPa RC Column (40 cm x 40 cm) | Column | 40MPa | Concrete Rectangular | 400 | 400 | 1600 | 3250 | 0.52 | 1272.17 | G300E | 23236416.67 | 182.32 | G300E | 0 | 0
901 | Story3 | C21 | 40 MPa RC Column (40 cm x 40 cm) | Column | 40MPa | Concrete Rectangular | 400 | 400 | 1600 | 3250 | 0.52 | 1272.17 | G300E | 23494250 | 184.34 | G300E | 0 | 0
902 | Story3 | C22 | 40 MPa RC Column (40 cm x 40 cm) | Column | 40MPa | Concrete Rectangular | 400 | 400 | 1600 | 3250 | 0.52 | 1272.17 | G300E | 33479333.33 | 262.69 | G300E | 0 | 0
903 | Story3 | C23 | 40 MPa RC Column (40 cm x 40 cm) | Column | 40MPa | Concrete Rectangular | 400 | 400 | 1600 | 3250 | 0.52 | 1272.17 | G300E | 28574000 | 224.2 | G300E | 0 | 0
904 | Story3 | C24 | 40 MPa RC Column (40 cm x 40 cm) | Column | 40MPa | Concrete Rectangular | 400 | 400 | 1600 | 3250 | 0.52 | 1272.17 | G300E | 5200000 | 40.8 | G300E | 0 | 0
905 | Story3 | C25 | 40 MPa RC Column (40 cm x 40 cm) | Column | 40MPa | Concrete Rectangular | 400 | 400 | 1600 | 3250 | 0.52 | 1272.17 | G300E | 5200000 | 40.8 | G300E | 0 | 0
906 | Story3 | C26 | 40 MPa RC Column (40 cm x 40 cm) | Column | 40MPa | Concrete Rectangular | 400 | 400 | 1600 | 3250 | 0.52 | 1272.17 | G300E | 28831833.33 | 226.23 | G300E | 0 | 0
907 | Story3 | C27 | 40 MPa RC Column (40 cm x 40 cm) | Column | 40MPa | Concrete Rectangular | 400 | 400 | 1600 | 3250 | 0.52 | 1272.17 | G300E | 23237500 | 182.33 | G300E | 0 | 0
908 | Story3 | C3 | 40 MPa RC Column (40 cm x 40 cm) | Column | 40MPa | Concrete Rectangular | 400 | 400 | 1600 | 3250 | 0.52 | 1272.17 | G300E | 5200000 | 40.8 | G300E | 0 | 0
909 | Story3 | C30 | 40 MPa RC Column (40 cm x 40 cm) | Column | 40MPa | Concrete Rectangular | 400 | 400 | 1600 | 3250 | 0.52 | 1272.17 | G300E | 23523500 | 184.57 | G300E | 0 | 0
910 | Story3 | C31 | 40 MPa RC Column (40 cm x 40 cm) | Column | 40MPa | Concrete Rectangular | 400 | 400 | 1600 | 3250 | 0.52 | 1272.17 | G300E | 29112416.67 | 228.43 | G300E | 0 | 0
911 | Story3 | C32 | 40 MPa RC Column (40 cm x 40 cm) | Column | 40MPa | Concrete Rectangular | 400 | 400 | 1600 | 3250 | 0.52 | 1272.17 | G300E | 5200000 | 40.8 | G300E | 0 | 0
912 | Story3 | C33 | 40 MPa RC Column (40 cm x 40 cm) | Column | 40MPa | Concrete Rectangular | 400 | 400 | 1600 | 3250 | 0.52 | 1272.17 | G300E | 5200000 | 40.8 | G300E | 0 | 0
913 | Story3 | C34 | 40 MPa RC Column (40 cm x 40 cm) | Column | 40MPa | Concrete Rectangular | 400 | 400 | 1600 | 3250 | 0.52 | 1272.17 | G300E | 29123250 | 228.51 | G300E | 0 | 0
914 | Story3 | C35 | 40 MPa RC Column (40 cm x 40 cm) | Column | 40MPa | Concrete Rectangular | 400 | 400 | 1600 | 3250 | 0.52 | 1272.17 | G300E | 23488833.33 | 184.3 | G300E | 0 | 0
915 | Story3 | C38 | 40 MPa RC Column (40 cm x 40 cm) | Column | 40MPa | Concrete Rectangular | 400 | 400 | 1600 | 3250 | 0.52 | 1272.17 | G300E | 23523500 | 184.57 | G300E | 0 | 0
916 | Story3 | C39 | 40 MPa RC Column (40 cm x 40 cm) | Column | 40MPa | Concrete Rectangular | 400 | 400 | 1600 | 3250 | 0.52 | 1272.17 | G300E | 29113500 | 228.44 | G300E | 0 | 0
917 | Story3 | C4 | 40 MPa RC Column (40 cm x 40 cm) | Column | 40MPa | Concrete Rectangular | 400 | 400 | 1600 | 3250 | 0.52 | 1272.17 | G300E | 5200000 | 40.8 | G300E | 0 | 0
918 | Story3 | C40 | 40 MPa RC Column (40 cm x 40 cm) | Column | 40MPa | Concrete Rectangular | 400 | 400 | 1600 | 3250 | 0.52 | 1272.17 | G300E | 5200000 | 40.8 | G300E | 0 | 0
919 | Story3 | C41 | 40 MPa RC Column (40 cm x 40 cm) | Column | 40MPa | Concrete Rectangular | 400 | 400 | 1600 | 3250 | 0.52 | 1272.17 | G300E | 5200000 | 40.8 | G300E | 0 | 0
920 | Story3 | C42 | 40 MPa RC Column (40 cm x 40 cm) | Column | 40MPa | Concrete Rectangular | 400 | 400 | 1600 | 3250 | 0.52 | 1272.17 | G300E | 28574000 | 224.2 | G300E | 0 | 0
921 | Story3 | C43 | 40 MPa RC Column (40 cm x 40 cm) | Column | 40MPa | Concrete Rectangular | 400 | 400 | 1600 | 3250 | 0.52 | 1272.17 | G300E | 33479333.33 | 262.69 | G300E | 0 | 0
922 | Story3 | C44 | 40 MPa RC Column (40 cm x 40 cm) | Column | 40MPa | Concrete Rectangular | 400 | 400 | 1600 | 3250 | 0.52 | 1272.17 | G300E | 23523500 | 184.57 | G300E | 0 | 0
923 | Story3 | C45 | 40 MPa RC Column (40 cm x 40 cm) | Column | 40MPa | Concrete Rectangular | 400 | 400 | 1600 | 3250 | 0.52 | 1272.17 | G300E | 23521333.33 | 184.56 | G300E | 0 | 0
924 | Story3 | C46 | 40 MPa RC Column (40 cm x 40 cm) | Column | 40MPa | Concrete Rectangular | 400 | 400 | 1600 | 3250 | 0.52 | 1272.17 | G300E | 33478250 | 262.68 | G300E | 0 | 0
925 | Story3 | C47 | 40 MPa RC Column (40 cm x 40 cm) | Column | 40MPa | Concrete Rectangular | 400 | 400 | 1600 | 3250 | 0.52 | 1272.17 | G300E | 28574000 | 224.2 | G300E | 0 | 0
926 | Story3 | C48 | 40 MPa RC Column (40 cm x 40 cm) | Column | 40MPa | Concrete Rectangular | 400 | 400 | 1600 | 3250 | 0.52 | 1272.17 | G300E | 5200000 | 40.8 | G300E | 0 | 0
927 | Story3 | C49 | 40 MPa RC Column (40 cm x 40 cm) | Column | 40MPa | Concrete Rectangular | 400 | 400 | 1600 | 3250 | 0.52 | 1272.17 | G300E | 5200000 | 40.8 | G300E | 0 | 0
928 | Story3 | C5 | 40 MPa RC Column (40 cm x 40 cm) | Column | 40MPa | Concrete Rectangular | 400 | 400 | 1600 | 3250 | 0.52 | 1272.17 | G300E | 5200000 | 40.8 | G300E | 0 | 0
929 | Story3 | C50 | 40 MPa RC Column (40 cm x 40 cm) | Column | 40MPa | Concrete Rectangular | 400 | 400 | 1600 | 3250 | 0.52 | 1272.17 | G300E | 22594000 | 177.28 | G300E | 0 | 0
930 | Story3 | C51 | 40 MPa RC Column (40 cm x 40 cm) | Column | 40MPa | Concrete Rectangular | 400 | 400 | 1600 | 3250 | 0.52 | 1272.17 | G300E | 28574000 | 224.2 | G300E | 0 | 0
931 | Story3 | C52 | 40 MPa RC Column (40 cm x 40 cm) | Column | 40MPa | Concrete Rectangular | 400 | 400 | 1600 | 3250 | 0.52 | 1272.17 | G300E | 29114583.33 | 228.44 | G300E | 0 | 0
932 | Story3 | C53 | 40 MPa RC Column (40 cm x 40 cm) | Column | 40MPa | Concrete Rectangular | 400 | 400 | 1600 | 3250 | 0.52 | 1272.17 | G300E | 29111333.33 | 228.42 | G300E | 0 | 0
933 | Story3 | C54 | 40 MPa RC Column (40 cm x 40 cm) | Column | 40MPa | Concrete Rectangular | 400 | 400 | 1600 | 3250 | 0.52 | 1272.17 | G300E | 28574000 | 224.2 | G300E | 0 | 0
934 | Story3 | C55 | 40 MPa RC Column (40 cm x 40 cm) | Column | 40MPa | Concrete Rectangular | 400 | 400 | 1600 | 3250 | 0.52 | 1272.17 | G300E | 22594000 | 177.28 | G300E | 0 | 0
935 | Story3 | C56 | 40 MPa RC Column (40 cm x 40 cm) | Column | 40MPa | Concrete Rectangular | 400 | 400 | 1600 | 3250 | 0.52 | 1272.17 | G300E | 5200000 | 40.8 | G300E | 0 | 0
936 | Story3 | C57 | 40 MPa RC Column (40 cm x 40 cm) | Column | 40MPa | Concrete Rectangular | 400 | 400 | 1600 | 3250 | 0.52 | 1272.17 | G300E | 5200000 | 40.8 | G300E | 0 | 0
937 | Story3 | C58 | 40 MPa RC Column (40 cm x 40 cm) | Column | 40MPa | Concrete Rectangular | 400 | 400 | 1600 | 3250 | 0.52 | 1272.17 | G300E | 5200000 | 40.8 | G300E | 0 | 0
938 | Story3 | C59 | 40 MPa RC Column (40 cm x 40 cm) | Column | 40MPa | Concrete Rectangular | 400 | 400 | 1600 | 3250 | 0.52 | 1272.17 | G300E | 5200000 | 40.8 | G300E | 0 | 0
939 | Story3 | C6 | 40 MPa RC Column (40 cm x 40 cm) | Column | 40MPa | Concrete Rectangular | 400 | 400 | 1600 | 3250 | 0.52 | 1272.17 | G300E | 5200000 | 40.8 | G300E | 0 | 0
940 | Story3 | C60 | 40 MPa RC Column (40 cm x 40 cm) | Column | 40MPa | Concrete Rectangular | 400 | 400 | 1600 | 3250 | 0.52 | 1272.17 | G300E | 5200000 | 40.8 | G300E | 0 | 0
941 | Story3 | C61 | 40 MPa RC Column (40 cm x 40 cm) | Column | 40MPa | Concrete Rectangular | 400 | 400 | 1600 | 3250 | 0.52 | 1272.17 | G300E | 5200000 | 40.8 | G300E | 0 | 0
942 | Story3 | C62 | 40 MPa RC Column (40 cm x 40 cm) | Column | 40MPa | Concrete Rectangular | 400 | 400 | 1600 | 3250 | 0.52 | 1272.17 | G300E | 5200000 | 40.8 | G300E | 0 | 0
943 | Story3 | C63 | 40 MPa RC Column (40 cm x 40 cm) | Column | 40MPa | Concrete Rectangular | 400 | 400 | 1600 | 3250 | 0.52 | 1272.17 | G300E | 5200000 | 40.8 | G300E | 0 | 0
944 | Story3 | C64 | 40 MPa RC Column (40 cm x 40 cm) | Column | 40MPa | Concrete Rectangular | 400 | 400 | 1600 | 3250 | 0.52 | 1272.17 | G300E | 5200000 | 40.8 | G300E | 0 | 0
945 | Story3 | C7 | 40 MPa RC Column (40 cm x 40 cm) | Column | 40MPa | Concrete Rectangular | 400 | 400 | 1600 | 3250 | 0.52 | 1272.17 | G300E | 5200000 | 40.8 | G300E | 0 | 0
946 | Story3 | C8 | 40 MPa RC Column (40 cm x 40 cm) | Column | 40MPa | Concrete Rectangular | 400 | 400 | 1600 | 3250 | 0.52 | 1272.17 | G300E | 5200000 | 40.8 | G300E | 0 | 0
947 | Story3 | C9 | 40 MPa RC Column (40 cm x 40 cm) | Column | 40MPa | Concrete Rectangular | 400 | 400 | 1600 | 3250 | 0.52 | 1272.17 | G300E | 5200000 | 40.8 | G300E | 0 | 0
948 | Story4 | C1 | 40 MPa RC Column (40 cm x 40 cm) | Column | 40MPa | Concrete Rectangular | 400 | 400 | 1600 | 3250 | 0.52 | 1272.17 | G300E | 5200000 | 40.8 | G300E | 0 | 0
949 | Story4 | C10 | 40 MPa RC Column (40 cm x 40 cm) | Column | 40MPa | Concrete Rectangular | 400 | 400 | 1600 | 3250 | 0.52 | 1272.17 | G300E | 17572750 | 137.88 | G300E | 0 | 0
950 | Story4 | C11 | 40 MPa RC Column (40 cm x 40 cm) | Column | 40MPa | Concrete Rectangular | 400 | 400 | 1600 | 3250 | 0.52 | 1272.17 | G300E | 22863750 | 179.4 | G300E | 0 | 0
951 | Story4 | C12 | 40 MPa RC Column (40 cm x 40 cm) | Column | 40MPa | Concrete Rectangular | 400 | 400 | 1600 | 3250 | 0.52 | 1272.17 | G300E | 22750000 | 178.5 | G300E | 0 | 0
952 | Story4 | C13 | 40 MPa RC Column (40 cm x 40 cm) | Column | 40MPa | Concrete Rectangular | 400 | 400 | 1600 | 3250 | 0.52 | 1272.17 | G300E | 22796583.33 | 178.87 | G300E | 0 | 0
953 | Story4 | C14 | 40 MPa RC Column (40 cm x 40 cm) | Column | 40MPa | Concrete Rectangular | 400 | 400 | 1600 | 3250 | 0.52 | 1272.17 | G300E | 22997000 | 180.44 | G300E | 0 | 0
954 | Story4 | C15 | 40 MPa RC Column (40 cm x 40 cm) | Column | 40MPa | Concrete Rectangular | 400 | 400 | 1600 | 3250 | 0.52 | 1272.17 | G300E | 17217416.67 | 135.09 | G300E | 0 | 0
955 | Story4 | C16 | 40 MPa RC Column (40 cm x 40 cm) | Column | 40MPa | Concrete Rectangular | 400 | 400 | 1600 | 3250 | 0.52 | 1272.17 | G300E | 5200000 | 40.8 | G300E | 0 | 0
956 | Story4 | C17 | 40 MPa RC Column (40 cm x 40 cm) | Column | 40MPa | Concrete Rectangular | 400 | 400 | 1600 | 3250 | 0.52 | 1272.17 | G300E | 5200000 | 40.8 | G300E | 0 | 0
957 | Story4 | C18 | 40 MPa RC Column (40 cm x 40 cm) | Column | 40MPa | Concrete Rectangular | 400 | 400 | 1600 | 3250 | 0.52 | 1272.17 | G300E | 22863750 | 179.4 | G300E | 0 | 0
958 | Story4 | C19 | 40 MPa RC Column (40 cm x 40 cm) | Column | 40MPa | Concrete Rectangular | 400 | 400 | 1600 | 3250 | 0.52 | 1272.17 | G300E | 28375750 | 222.65 | G300E | 0 | 0
959 | Story4 | C2 | 40 MPa RC Column (40 cm x 40 cm) | Column | 40MPa | Concrete Rectangular | 400 | 400 | 1600 | 3250 | 0.52 | 1272.17 | G300E | 5200000 | 40.8 | G300E | 0 | 0
960 | Story4 | C20 | 40 MPa RC Column (40 cm x 40 cm) | Column | 40MPa | Concrete Rectangular | 400 | 400 | 1600 | 3250 | 0.52 | 1272.17 | G300E | 18011500 | 141.32 | G300E | 0 | 0
961 | Story4 | C21 | 40 MPa RC Column (40 cm x 40 cm) | Column | 40MPa | Concrete Rectangular | 400 | 400 | 1600 | 3250 | 0.52 | 1272.17 | G300E | 18233583.33 | 143.07 | G300E | 0 | 0
962 | Story4 | C22 | 40 MPa RC Column (40 cm x 40 cm) | Column | 40MPa | Concrete Rectangular | 400 | 400 | 1600 | 3250 | 0.52 | 1272.17 | G300E | 27996583.33 | 219.67 | G300E | 0 | 0
963 | Story4 | C23 | 40 MPa RC Column (40 cm x 40 cm) | Column | 40MPa | Concrete Rectangular | 400 | 400 | 1600 | 3250 | 0.52 | 1272.17 | G300E | 22998083.33 | 180.45 | G300E | 0 | 0
964 | Story4 | C24 | 40 MPa RC Column (40 cm x 40 cm) | Column | 40MPa | Concrete Rectangular | 400 | 400 | 1600 | 3250 | 0.52 | 1272.17 | G300E | 5200000 | 40.8 | G300E | 0 | 0
965 | Story4 | C25 | 40 MPa RC Column (40 cm x 40 cm) | Column | 40MPa | Concrete Rectangular | 400 | 400 | 1600 | 3250 | 0.52 | 1272.17 | G300E | 5200000 | 40.8 | G300E | 0 | 0
966 | Story4 | C26 | 40 MPa RC Column (40 cm x 40 cm) | Column | 40MPa | Concrete Rectangular | 400 | 400 | 1600 | 3250 | 0.52 | 1272.17 | G300E | 22750000 | 178.5 | G300E | 0 | 0
967 | Story4 | C27 | 40 MPa RC Column (40 cm x 40 cm) | Column | 40MPa | Concrete Rectangular | 400 | 400 | 1600 | 3250 | 0.52 | 1272.17 | G300E | 18012583.33 | 141.33 | G300E | 0 | 0
968 | Story4 | C3 | 40 MPa RC Column (40 cm x 40 cm) | Column | 40MPa | Concrete Rectangular | 400 | 400 | 1600 | 3250 | 0.52 | 1272.17 | G300E | 5200000 | 40.8 | G300E | 0 | 0
969 | Story4 | C30 | 40 MPa RC Column (40 cm x 40 cm) | Column | 40MPa | Concrete Rectangular | 400 | 400 | 1600 | 3250 | 0.52 | 1272.17 | G300E | 18262833.33 | 143.3 | G300E | 0 | 0
970 | Story4 | C31 | 40 MPa RC Column (40 cm x 40 cm) | Column | 40MPa | Concrete Rectangular | 400 | 400 | 1600 | 3250 | 0.52 | 1272.17 | G300E | 22805250 | 178.94 | G300E | 0 | 0
971 | Story4 | C32 | 40 MPa RC Column (40 cm x 40 cm) | Column | 40MPa | Concrete Rectangular | 400 | 400 | 1600 | 3250 | 0.52 | 1272.17 | G300E | 5200000 | 40.8 | G300E | 0 | 0
972 | Story4 | C33 | 40 MPa RC Column (40 cm x 40 cm) | Column | 40MPa | Concrete Rectangular | 400 | 400 | 1600 | 3250 | 0.52 | 1272.17 | G300E | 5200000 | 40.8 | G300E | 0 | 0
973 | Story4 | C34 | 40 MPa RC Column (40 cm x 40 cm) | Column | 40MPa | Concrete Rectangular | 400 | 400 | 1600 | 3250 | 0.52 | 1272.17 | G300E | 22796583.33 | 178.87 | G300E | 0 | 0
974 | Story4 | C35 | 40 MPa RC Column (40 cm x 40 cm) | Column | 40MPa | Concrete Rectangular | 400 | 400 | 1600 | 3250 | 0.52 | 1272.17 | G300E | 18230333.33 | 143.04 | G300E | 0 | 0
975 | Story4 | C38 | 40 MPa RC Column (40 cm x 40 cm) | Column | 40MPa | Concrete Rectangular | 400 | 400 | 1600 | 3250 | 0.52 | 1272.17 | G300E | 18262833.33 | 143.3 | G300E | 0 | 0
976 | Story4 | C39 | 40 MPa RC Column (40 cm x 40 cm) | Column | 40MPa | Concrete Rectangular | 400 | 400 | 1600 | 3250 | 0.52 | 1272.17 | G300E | 22805250 | 178.94 | G300E | 0 | 0
977 | Story4 | C4 | 40 MPa RC Column (40 cm x 40 cm) | Column | 40MPa | Concrete Rectangular | 400 | 400 | 1600 | 3250 | 0.52 | 1272.17 | G300E | 5200000 | 40.8 | G300E | 0 | 0
978 | Story4 | C40 | 40 MPa RC Column (40 cm x 40 cm) | Column | 40MPa | Concrete Rectangular | 400 | 400 | 1600 | 3250 | 0.52 | 1272.17 | G300E | 5200000 | 40.8 | G300E | 0 | 0
979 | Story4 | C41 | 40 MPa RC Column (40 cm x 40 cm) | Column | 40MPa | Concrete Rectangular | 400 | 400 | 1600 | 3250 | 0.52 | 1272.17 | G300E | 5200000 | 40.8 | G300E | 0 | 0
980 | Story4 | C42 | 40 MPa RC Column (40 cm x 40 cm) | Column | 40MPa | Concrete Rectangular | 400 | 400 | 1600 | 3250 | 0.52 | 1272.17 | G300E | 22997000 | 180.44 | G300E | 0 | 0
981 | Story4 | C43 | 40 MPa RC Column (40 cm x 40 cm) | Column | 40MPa | Concrete Rectangular | 400 | 400 | 1600 | 3250 | 0.52 | 1272.17 | G300E | 27996583.33 | 219.67 | G300E | 0 | 0
982 | Story4 | C44 | 40 MPa RC Column (40 cm x 40 cm) | Column | 40MPa | Concrete Rectangular | 400 | 400 | 1600 | 3250 | 0.52 | 1272.17 | G300E | 18262833.33 | 143.3 | G300E | 0 | 0
983 | Story4 | C45 | 40 MPa RC Column (40 cm x 40 cm) | Column | 40MPa | Concrete Rectangular | 400 | 400 | 1600 | 3250 | 0.52 | 1272.17 | G300E | 18259583.33 | 143.27 | G300E | 0 | 0
984 | Story4 | C46 | 40 MPa RC Column (40 cm x 40 cm) | Column | 40MPa | Concrete Rectangular | 400 | 400 | 1600 | 3250 | 0.52 | 1272.17 | G300E | 27995500 | 219.66 | G300E | 0 | 0
985 | Story4 | C47 | 40 MPa RC Column (40 cm x 40 cm) | Column | 40MPa | Concrete Rectangular | 400 | 400 | 1600 | 3250 | 0.52 | 1272.17 | G300E | 22995916.67 | 180.43 | G300E | 0 | 0
986 | Story4 | C48 | 40 MPa RC Column (40 cm x 40 cm) | Column | 40MPa | Concrete Rectangular | 400 | 400 | 1600 | 3250 | 0.52 | 1272.17 | G300E | 5200000 | 40.8 | G300E | 0 | 0
987 | Story4 | C49 | 40 MPa RC Column (40 cm x 40 cm) | Column | 40MPa | Concrete Rectangular | 400 | 400 | 1600 | 3250 | 0.52 | 1272.17 | G300E | 5200000 | 40.8 | G300E | 0 | 0
988 | Story4 | C5 | 40 MPa RC Column (40 cm x 40 cm) | Column | 40MPa | Concrete Rectangular | 400 | 400 | 1600 | 3250 | 0.52 | 1272.17 | G300E | 5200000 | 40.8 | G300E | 0 | 0
989 | Story4 | C50 | 40 MPa RC Column (40 cm x 40 cm) | Column | 40MPa | Concrete Rectangular | 400 | 400 | 1600 | 3250 | 0.52 | 1272.17 | G300E | 17217416.67 | 135.09 | G300E | 0 | 0
990 | Story4 | C51 | 40 MPa RC Column (40 cm x 40 cm) | Column | 40MPa | Concrete Rectangular | 400 | 400 | 1600 | 3250 | 0.52 | 1272.17 | G300E | 22998083.33 | 180.45 | G300E | 0 | 0
991 | Story4 | C52 | 40 MPa RC Column (40 cm x 40 cm) | Column | 40MPa | Concrete Rectangular | 400 | 400 | 1600 | 3250 | 0.52 | 1272.17 | G300E | 22805250 | 178.94 | G300E | 0 | 0
992 | Story4 | C53 | 40 MPa RC Column (40 cm x 40 cm) | Column | 40MPa | Concrete Rectangular | 400 | 400 | 1600 | 3250 | 0.52 | 1272.17 | G300E | 22805250 | 178.94 | G300E | 0 | 0
993 | Story4 | C54 | 40 MPa RC Column (40 cm x 40 cm) | Column | 40MPa | Concrete Rectangular | 400 | 400 | 1600 | 3250 | 0.52 | 1272.17 | G300E | 22995916.67 | 180.43 | G300E | 0 | 0
994 | Story4 | C55 | 40 MPa RC Column (40 cm x 40 cm) | Column | 40MPa | Concrete Rectangular | 400 | 400 | 1600 | 3250 | 0.52 | 1272.17 | G300E | 17217416.67 | 135.09 | G300E | 0 | 0
995 | Story4 | C56 | 40 MPa RC Column (40 cm x 40 cm) | Column | 40MPa | Concrete Rectangular | 400 | 400 | 1600 | 3250 | 0.52 | 1272.17 | G300E | 5200000 | 40.8 | G300E | 0 | 0
996 | Story4 | C57 | 40 MPa RC Column (40 cm x 40 cm) | Column | 40MPa | Concrete Rectangular | 400 | 400 | 1600 | 3250 | 0.52 | 1272.17 | G300E | 5200000 | 40.8 | G300E | 0 | 0
997 | Story4 | C58 | 40 MPa RC Column (40 cm x 40 cm) | Column | 40MPa | Concrete Rectangular | 400 | 400 | 1600 | 3250 | 0.52 | 1272.17 | G300E | 5200000 | 40.8 | G300E | 0 | 0
998 | Story4 | C59 | 40 MPa RC Column (40 cm x 40 cm) | Column | 40MPa | Concrete Rectangular | 400 | 400 | 1600 | 3250 | 0.52 | 1272.17 | G300E | 5200000 | 40.8 | G300E | 0 | 0
999 | Story4 | C6 | 40 MPa RC Column (40 cm x 40 cm) | Column | 40MPa | Concrete Rectangular | 400 | 400 | 1600 | 3250 | 0.52 | 1272.17 | G300E | 5200000 | 40.8 | G300E | 0 | 0
1000 | Story4 | C60 | 40 MPa RC Column (40 cm x 40 cm) | Column | 40MPa | Concrete Rectangular | 400 | 400 | 1600 | 3250 | 0.52 | 1272.17 | G300E | 5200000 | 40.8 | G300E | 0 | 0
1001 | Story4 | C61 | 40 MPa RC Column (40 cm x 40 cm) | Column | 40MPa | Concrete Rectangular | 400 | 400 | 1600 | 3250 | 0.52 | 1272.17 | G300E | 5200000 | 40.8 | G300E | 0 | 0
1002 | Story4 | C62 | 40 MPa RC Column (40 cm x 40 cm) | Column | 40MPa | Concrete Rectangular | 400 | 400 | 1600 | 3250 | 0.52 | 1272.17 | G300E | 5200000 | 40.8 | G300E | 0 | 0
1003 | Story4 | C63 | 40 MPa RC Column (40 cm x 40 cm) | Column | 40MPa | Concrete Rectangular | 400 | 400 | 1600 | 3250 | 0.52 | 1272.17 | G300E | 5200000 | 40.8 | G300E | 0 | 0
1004 | Story4 | C64 | 40 MPa RC Column (40 cm x 40 cm) | Column | 40MPa | Concrete Rectangular | 400 | 400 | 1600 | 3250 | 0.52 | 1272.17 | G300E | 5200000 | 40.8 | G300E | 0 | 0
1005 | Story4 | C7 | 40 MPa RC Column (40 cm x 40 cm) | Column | 40MPa | Concrete Rectangular | 400 | 400 | 1600 | 3250 | 0.52 | 1272.17 | G300E | 5200000 | 40.8 | G300E | 0 | 0
1006 | Story4 | C8 | 40 MPa RC Column (40 cm x 40 cm) | Column | 40MPa | Concrete Rectangular | 400 | 400 | 1600 | 3250 | 0.52 | 1272.17 | G300E | 5200000 | 40.8 | G300E | 0 | 0
1007 | Story4 | C9 | 40 MPa RC Column (40 cm x 40 cm) | Column | 40MPa | Concrete Rectangular | 400 | 400 | 1600 | 3250 | 0.52 | 1272.17 | G300E | 5200000 | 40.8 | G300E | 0 | 0
1008 | Story5 | C1 | 40 MPa RC Column (37.5 cm x 37.5 cm) | Column | 40MPa | Concrete Rectangular | 375 | 375 | 1406.3 | 3250 | 0.46 | 1118.12 | G300E | 4569500 | 35.85 | G300E | 0 | 0
1009 | Story5 | C10 | 40 MPa RC Column (37.5 cm x 37.5 cm) | Column | 40MPa | Concrete Rectangular | 375 | 375 | 1406.3 | 3250 | 0.46 | 1118.12 | G300E | 20428416.67 | 160.29 | G300E | 0 | 0
1010 | Story5 | C11 | 40 MPa RC Column (37.5 cm x 37.5 cm) | Column | 40MPa | Concrete Rectangular | 375 | 375 | 1406.3 | 3250 | 0.46 | 1118.12 | G300E | 25924166.67 | 203.41 | G300E | 0 | 0
1011 | Story5 | C12 | 40 MPa RC Column (37.5 cm x 37.5 cm) | Column | 40MPa | Concrete Rectangular | 375 | 375 | 1406.3 | 3250 | 0.46 | 1118.12 | G300E | 25705333.33 | 201.69 | G300E | 0 | 0
1012 | Story5 | C13 | 40 MPa RC Column (37.5 cm x 37.5 cm) | Column | 40MPa | Concrete Rectangular | 375 | 375 | 1406.3 | 3250 | 0.46 | 1118.12 | G300E | 25747583.33 | 202.03 | G300E | 0 | 0
1013 | Story5 | C14 | 40 MPa RC Column (37.5 cm x 37.5 cm) | Column | 40MPa | Concrete Rectangular | 375 | 375 | 1406.3 | 3250 | 0.46 | 1118.12 | G300E | 26033583.33 | 204.27 | G300E | 0 | 0
1014 | Story5 | C15 | 40 MPa RC Column (37.5 cm x 37.5 cm) | Column | 40MPa | Concrete Rectangular | 375 | 375 | 1406.3 | 3250 | 0.46 | 1118.12 | G300E | 20112083.33 | 157.81 | G300E | 0 | 0
1015 | Story5 | C16 | 40 MPa RC Column (37.5 cm x 37.5 cm) | Column | 40MPa | Concrete Rectangular | 375 | 375 | 1406.3 | 3250 | 0.46 | 1118.12 | G300E | 4569500 | 35.85 | G300E | 0 | 0
1016 | Story5 | C17 | 40 MPa RC Column (37.5 cm x 37.5 cm) | Column | 40MPa | Concrete Rectangular | 375 | 375 | 1406.3 | 3250 | 0.46 | 1118.12 | G300E | 4569500 | 35.85 | G300E | 0 | 0
1017 | Story5 | C18 | 40 MPa RC Column (37.5 cm x 37.5 cm) | Column | 40MPa | Concrete Rectangular | 375 | 375 | 1406.3 | 3250 | 0.46 | 1118.12 | G300E | 25923083.33 | 203.4 | G300E | 0 | 0
1018 | Story5 | C19 | 40 MPa RC Column (37.5 cm x 37.5 cm) | Column | 40MPa | Concrete Rectangular | 375 | 375 | 1406.3 | 3250 | 0.46 | 1118.12 | G300E | 31083000 | 243.89 | G300E | 0 | 0
1019 | Story5 | C2 | 40 MPa RC Column (37.5 cm x 37.5 cm) | Column | 40MPa | Concrete Rectangular | 375 | 375 | 1406.3 | 3250 | 0.46 | 1118.12 | G300E | 4569500 | 35.85 | G300E | 0 | 0
1020 | Story5 | C20 | 40 MPa RC Column (37.5 cm x 37.5 cm) | Column | 40MPa | Concrete Rectangular | 375 | 375 | 1406.3 | 3250 | 0.46 | 1118.12 | G300E | 20883416.67 | 163.86 | G300E | 0 | 0
1021 | Story5 | C21 | 40 MPa RC Column (37.5 cm x 37.5 cm) | Column | 40MPa | Concrete Rectangular | 375 | 375 | 1406.3 | 3250 | 0.46 | 1118.12 | G300E | 21096833.33 | 165.53 | G300E | 0 | 0
1022 | Story5 | C22 | 40 MPa RC Column (37.5 cm x 37.5 cm) | Column | 40MPa | Concrete Rectangular | 375 | 375 | 1406.3 | 3250 | 0.46 | 1118.12 | G300E | 30727666.67 | 241.1 | G300E | 0 | 0
1023 | Story5 | C23 | 40 MPa RC Column (37.5 cm x 37.5 cm) | Column | 40MPa | Concrete Rectangular | 375 | 375 | 1406.3 | 3250 | 0.46 | 1118.12 | G300E | 26033583.33 | 204.27 | G300E | 0 | 0
1024 | Story5 | C24 | 40 MPa RC Column (37.5 cm x 37.5 cm) | Column | 40MPa | Concrete Rectangular | 375 | 375 | 1406.3 | 3250 | 0.46 | 1118.12 | G300E | 4569500 | 35.85 | G300E | 0 | 0
1025 | Story5 | C25 | 40 MPa RC Column (37.5 cm x 37.5 cm) | Column | 40MPa | Concrete Rectangular | 375 | 375 | 1406.3 | 3250 | 0.46 | 1118.12 | G300E | 4569500 | 35.85 | G300E | 0 | 0
1026 | Story5 | C26 | 40 MPa RC Column (37.5 cm x 37.5 cm) | Column | 40MPa | Concrete Rectangular | 375 | 375 | 1406.3 | 3250 | 0.46 | 1118.12 | G300E | 25705333.33 | 201.69 | G300E | 0 | 0
1027 | Story5 | C27 | 40 MPa RC Column (37.5 cm x 37.5 cm) | Column | 40MPa | Concrete Rectangular | 375 | 375 | 1406.3 | 3250 | 0.46 | 1118.12 | G300E | 20885583.33 | 163.88 | G300E | 0 | 0
1028 | Story5 | C3 | 40 MPa RC Column (37.5 cm x 37.5 cm) | Column | 40MPa | Concrete Rectangular | 375 | 375 | 1406.3 | 3250 | 0.46 | 1118.12 | G300E | 4569500 | 35.85 | G300E | 0 | 0
1029 | Story5 | C30 | 40 MPa RC Column (37.5 cm x 37.5 cm) | Column | 40MPa | Concrete Rectangular | 375 | 375 | 1406.3 | 3250 | 0.46 | 1118.12 | G300E | 21125000 | 165.75 | G300E | 0 | 0
1030 | Story5 | C31 | 40 MPa RC Column (37.5 cm x 37.5 cm) | Column | 40MPa | Concrete Rectangular | 375 | 375 | 1406.3 | 3250 | 0.46 | 1118.12 | G300E | 25757333.33 | 202.1 | G300E | 0 | 0
1031 | Story5 | C32 | 40 MPa RC Column (37.5 cm x 37.5 cm) | Column | 40MPa | Concrete Rectangular | 375 | 375 | 1406.3 | 3250 | 0.46 | 1118.12 | G300E | 4569500 | 35.85 | G300E | 0 | 0
1032 | Story5 | C33 | 40 MPa RC Column (37.5 cm x 37.5 cm) | Column | 40MPa | Concrete Rectangular | 375 | 375 | 1406.3 | 3250 | 0.46 | 1118.12 | G300E | 4569500 | 35.85 | G300E | 0 | 0
1033 | Story5 | C34 | 40 MPa RC Column (37.5 cm x 37.5 cm) | Column | 40MPa | Concrete Rectangular | 375 | 375 | 1406.3 | 3250 | 0.46 | 1118.12 | G300E | 25747583.33 | 202.03 | G300E | 0 | 0
1034 | Story5 | C35 | 40 MPa RC Column (37.5 cm x 37.5 cm) | Column | 40MPa | Concrete Rectangular | 375 | 375 | 1406.3 | 3250 | 0.46 | 1118.12 | G300E | 21092500 | 165.5 | G300E | 0 | 0
1035 | Story5 | C38 | 40 MPa RC Column (37.5 cm x 37.5 cm) | Column | 40MPa | Concrete Rectangular | 375 | 375 | 1406.3 | 3250 | 0.46 | 1118.12 | G300E | 21125000 | 165.75 | G300E | 0 | 0
1036 | Story5 | C39 | 40 MPa RC Column (37.5 cm x 37.5 cm) | Column | 40MPa | Concrete Rectangular | 375 | 375 | 1406.3 | 3250 | 0.46 | 1118.12 | G300E | 25756250 | 202.09 | G300E | 0 | 0
1037 | Story5 | C4 | 40 MPa RC Column (37.5 cm x 37.5 cm) | Column | 40MPa | Concrete Rectangular | 375 | 375 | 1406.3 | 3250 | 0.46 | 1118.12 | G300E | 4569500 | 35.85 | G300E | 0 | 0
1038 | Story5 | C40 | 40 MPa RC Column (37.5 cm x 37.5 cm) | Column | 40MPa | Concrete Rectangular | 375 | 375 | 1406.3 | 3250 | 0.46 | 1118.12 | G300E | 4569500 | 35.85 | G300E | 0 | 0
1039 | Story5 | C41 | 40 MPa RC Column (37.5 cm x 37.5 cm) | Column | 40MPa | Concrete Rectangular | 375 | 375 | 1406.3 | 3250 | 0.46 | 1118.12 | G300E | 4569500 | 35.85 | G300E | 0 | 0
1040 | Story5 | C42 | 40 MPa RC Column (37.5 cm x 37.5 cm) | Column | 40MPa | Concrete Rectangular | 375 | 375 | 1406.3 | 3250 | 0.46 | 1118.12 | G300E | 26033583.33 | 204.27 | G300E | 0 | 0
1041 | Story5 | C43 | 40 MPa RC Column (37.5 cm x 37.5 cm) | Column | 40MPa | Concrete Rectangular | 375 | 375 | 1406.3 | 3250 | 0.46 | 1118.12 | G300E | 30727666.67 | 241.1 | G300E | 0 | 0
1042 | Story5 | C44 | 40 MPa RC Column (37.5 cm x 37.5 cm) | Column | 40MPa | Concrete Rectangular | 375 | 375 | 1406.3 | 3250 | 0.46 | 1118.12 | G300E | 21125000 | 165.75 | G300E | 0 | 0
1043 | Story5 | C45 | 40 MPa RC Column (37.5 cm x 37.5 cm) | Column | 40MPa | Concrete Rectangular | 375 | 375 | 1406.3 | 3250 | 0.46 | 1118.12 | G300E | 21122833.33 | 165.74 | G300E | 0 | 0
1044 | Story5 | C46 | 40 MPa RC Column (37.5 cm x 37.5 cm) | Column | 40MPa | Concrete Rectangular | 375 | 375 | 1406.3 | 3250 | 0.46 | 1118.12 | G300E | 30726583.33 | 241.09 | G300E | 0 | 0
1045 | Story5 | C47 | 40 MPa RC Column (37.5 cm x 37.5 cm) | Column | 40MPa | Concrete Rectangular | 375 | 375 | 1406.3 | 3250 | 0.46 | 1118.12 | G300E | 26033583.33 | 204.27 | G300E | 0 | 0
1046 | Story5 | C48 | 40 MPa RC Column (37.5 cm x 37.5 cm) | Column | 40MPa | Concrete Rectangular | 375 | 375 | 1406.3 | 3250 | 0.46 | 1118.12 | G300E | 4569500 | 35.85 | G300E | 0 | 0
1047 | Story5 | C49 | 40 MPa RC Column (37.5 cm x 37.5 cm) | Column | 40MPa | Concrete Rectangular | 375 | 375 | 1406.3 | 3250 | 0.46 | 1118.12 | G300E | 4569500 | 35.85 | G300E | 0 | 0
1048 | Story5 | C5 | 40 MPa RC Column (37.5 cm x 37.5 cm) | Column | 40MPa | Concrete Rectangular | 375 | 375 | 1406.3 | 3250 | 0.46 | 1118.12 | G300E | 4569500 | 35.85 | G300E | 0 | 0
1049 | Story5 | C50 | 40 MPa RC Column (37.5 cm x 37.5 cm) | Column | 40MPa | Concrete Rectangular | 375 | 375 | 1406.3 | 3250 | 0.46 | 1118.12 | G300E | 20112083.33 | 157.81 | G300E | 0 | 0
1050 | Story5 | C51 | 40 MPa RC Column (37.5 cm x 37.5 cm) | Column | 40MPa | Concrete Rectangular | 375 | 375 | 1406.3 | 3250 | 0.46 | 1118.12 | G300E | 26033583.33 | 204.27 | G300E | 0 | 0
1051 | Story5 | C52 | 40 MPa RC Column (37.5 cm x 37.5 cm) | Column | 40MPa | Concrete Rectangular | 375 | 375 | 1406.3 | 3250 | 0.46 | 1118.12 | G300E | 25757333.33 | 202.1 | G300E | 0 | 0
1052 | Story5 | C53 | 40 MPa RC Column (37.5 cm x 37.5 cm) | Column | 40MPa | Concrete Rectangular | 375 | 375 | 1406.3 | 3250 | 0.46 | 1118.12 | G300E | 25756250 | 202.09 | G300E | 0 | 0
1053 | Story5 | C54 | 40 MPa RC Column (37.5 cm x 37.5 cm) | Column | 40MPa | Concrete Rectangular | 375 | 375 | 1406.3 | 3250 | 0.46 | 1118.12 | G300E | 26033583.33 | 204.27 | G300E | 0 | 0
1054 | Story5 | C55 | 40 MPa RC Column (37.5 cm x 37.5 cm) | Column | 40MPa | Concrete Rectangular | 375 | 375 | 1406.3 | 3250 | 0.46 | 1118.12 | G300E | 20112083.33 | 157.81 | G300E | 0 | 0
1055 | Story5 | C56 | 40 MPa RC Column (37.5 cm x 37.5 cm) | Column | 40MPa | Concrete Rectangular | 375 | 375 | 1406.3 | 3250 | 0.46 | 1118.12 | G300E | 4569500 | 35.85 | G300E | 0 | 0
1056 | Story5 | C57 | 40 MPa RC Column (37.5 cm x 37.5 cm) | Column | 40MPa | Concrete Rectangular | 375 | 375 | 1406.3 | 3250 | 0.46 | 1118.12 | G300E | 4569500 | 35.85 | G300E | 0 | 0
1057 | Story5 | C58 | 40 MPa RC Column (37.5 cm x 37.5 cm) | Column | 40MPa | Concrete Rectangular | 375 | 375 | 1406.3 | 3250 | 0.46 | 1118.12 | G300E | 4569500 | 35.85 | G300E | 0 | 0
1058 | Story5 | C59 | 40 MPa RC Column (37.5 cm x 37.5 cm) | Column | 40MPa | Concrete Rectangular | 375 | 375 | 1406.3 | 3250 | 0.46 | 1118.12 | G300E | 4569500 | 35.85 | G300E | 0 | 0
1059 | Story5 | C6 | 40 MPa RC Column (37.5 cm x 37.5 cm) | Column | 40MPa | Concrete Rectangular | 375 | 375 | 1406.3 | 3250 | 0.46 | 1118.12 | G300E | 4569500 | 35.85 | G300E | 0 | 0
1060 | Story5 | C60 | 40 MPa RC Column (37.5 cm x 37.5 cm) | Column | 40MPa | Concrete Rectangular | 375 | 375 | 1406.3 | 3250 | 0.46 | 1118.12 | G300E | 4569500 | 35.85 | G300E | 0 | 0
1061 | Story5 | C61 | 40 MPa RC Column (37.5 cm x 37.5 cm) | Column | 40MPa | Concrete Rectangular | 375 | 375 | 1406.3 | 3250 | 0.46 | 1118.12 | G300E | 4569500 | 35.85 | G300E | 0 | 0
1062 | Story5 | C62 | 40 MPa RC Column (37.5 cm x 37.5 cm) | Column | 40MPa | Concrete Rectangular | 375 | 375 | 1406.3 | 3250 | 0.46 | 1118.12 | G300E | 4569500 | 35.85 | G300E | 0 | 0
1063 | Story5 | C63 | 40 MPa RC Column (37.5 cm x 37.5 cm) | Column | 40MPa | Concrete Rectangular | 375 | 375 | 1406.3 | 3250 | 0.46 | 1118.12 | G300E | 4569500 | 35.85 | G300E | 0 | 0
1064 | Story5 | C64 | 40 MPa RC Column (37.5 cm x 37.5 cm) | Column | 40MPa | Concrete Rectangular | 375 | 375 | 1406.3 | 3250 | 0.46 | 1118.12 | G300E | 4569500 | 35.85 | G300E | 0 | 0
1065 | Story5 | C7 | 40 MPa RC Column (37.5 cm x 37.5 cm) | Column | 40MPa | Concrete Rectangular | 375 | 375 | 1406.3 | 3250 | 0.46 | 1118.12 | G300E | 4569500 | 35.85 | G300E | 0 | 0
1066 | Story5 | C8 | 40 MPa RC Column (37.5 cm x 37.5 cm) | Column | 40MPa | Concrete Rectangular | 375 | 375 | 1406.3 | 3250 | 0.46 | 1118.12 | G300E | 4569500 | 35.85 | G300E | 0 | 0
1067 | Story5 | C9 | 40 MPa RC Column (37.5 cm x 37.5 cm) | Column | 40MPa | Concrete Rectangular | 375 | 375 | 1406.3 | 3250 | 0.46 | 1118.12 | G300E | 4569500 | 35.85 | G300E | 0 | 0
1068 | Story6 | C1 | 40 MPa RC Column (37.5 cm x 37.5 cm) | Column | 40MPa | Concrete Rectangular | 375 | 375 | 1406.3 | 3250 | 0.46 | 1118.12 | G300E | 4569500 | 35.85 | G300E | 0 | 0
1069 | Story6 | C10 | 40 MPa RC Column (37.5 cm x 37.5 cm) | Column | 40MPa | Concrete Rectangular | 375 | 375 | 1406.3 | 3250 | 0.46 | 1118.12 | G300E | 15279333.33 | 119.89 | G300E | 0 | 0
1070 | Story6 | C11 | 40 MPa RC Column (37.5 cm x 37.5 cm) | Column | 40MPa | Concrete Rectangular | 375 | 375 | 1406.3 | 3250 | 0.46 | 1118.12 | G300E | 21747916.67 | 170.64 | G300E | 0 | 0
1071 | Story6 | C12 | 40 MPa RC Column (37.5 cm x 37.5 cm) | Column | 40MPa | Concrete Rectangular | 375 | 375 | 1406.3 | 3250 | 0.46 | 1118.12 | G300E | 20313583.33 | 159.39 | G300E | 0 | 0
1072 | Story6 | C13 | 40 MPa RC Column (37.5 cm x 37.5 cm) | Column | 40MPa | Concrete Rectangular | 375 | 375 | 1406.3 | 3250 | 0.46 | 1118.12 | G300E | 20359083.33 | 159.74 | G300E | 0 | 0
1073 | Story6 | C14 | 40 MPa RC Column (37.5 cm x 37.5 cm) | Column | 40MPa | Concrete Rectangular | 375 | 375 | 1406.3 | 3250 | 0.46 | 1118.12 | G300E | 21751166.67 | 170.67 | G300E | 0 | 0
1074 | Story6 | C15 | 40 MPa RC Column (37.5 cm x 37.5 cm) | Column | 40MPa | Concrete Rectangular | 375 | 375 | 1406.3 | 3250 | 0.46 | 1118.12 | G300E | 14991166.67 | 117.63 | G300E | 0 | 0
1075 | Story6 | C16 | 40 MPa RC Column (37.5 cm x 37.5 cm) | Column | 40MPa | Concrete Rectangular | 375 | 375 | 1406.3 | 3250 | 0.46 | 1118.12 | G300E | 4569500 | 35.85 | G300E | 0 | 0
1076 | Story6 | C17 | 40 MPa RC Column (37.5 cm x 37.5 cm) | Column | 40MPa | Concrete Rectangular | 375 | 375 | 1406.3 | 3250 | 0.46 | 1118.12 | G300E | 4569500 | 35.85 | G300E | 0 | 0
1077 | Story6 | C18 | 40 MPa RC Column (37.5 cm x 37.5 cm) | Column | 40MPa | Concrete Rectangular | 375 | 375 | 1406.3 | 3250 | 0.46 | 1118.12 | G300E | 22168250 | 173.94 | G300E | 0 | 0
1078 | Story6 | C19 | 40 MPa RC Column (37.5 cm x 37.5 cm) | Column | 40MPa | Concrete Rectangular | 375 | 375 | 1406.3 | 3250 | 0.46 | 1118.12 | G300E | 25539583.33 | 200.39 | G300E | 0 | 0
1079 | Story6 | C2 | 40 MPa RC Column (37.5 cm x 37.5 cm) | Column | 40MPa | Concrete Rectangular | 375 | 375 | 1406.3 | 3250 | 0.46 | 1118.12 | G300E | 4569500 | 35.85 | G300E | 0 | 0
1080 | Story6 | C20 | 40 MPa RC Column (37.5 cm x 37.5 cm) | Column | 40MPa | Concrete Rectangular | 375 | 375 | 1406.3 | 3250 | 0.46 | 1118.12 | G300E | 15699666.67 | 123.19 | G300E | 0 | 0
1081 | Story6 | C21 | 40 MPa RC Column (37.5 cm x 37.5 cm) | Column | 40MPa | Concrete Rectangular | 375 | 375 | 1406.3 | 3250 | 0.46 | 1118.12 | G300E | 15884916.67 | 124.64 | G300E | 0 | 0
1082 | Story6 | C22 | 40 MPa RC Column (37.5 cm x 37.5 cm) | Column | 40MPa | Concrete Rectangular | 375 | 375 | 1406.3 | 3250 | 0.46 | 1118.12 | G300E | 25240583.33 | 198.05 | G300E | 0 | 0
1083 | Story6 | C23 | 40 MPa RC Column (37.5 cm x 37.5 cm) | Column | 40MPa | Concrete Rectangular | 375 | 375 | 1406.3 | 3250 | 0.46 | 1118.12 | G300E | 21723000 | 170.45 | G300E | 0 | 0
1084 | Story6 | C24 | 40 MPa RC Column (37.5 cm x 37.5 cm) | Column | 40MPa | Concrete Rectangular | 375 | 375 | 1406.3 | 3250 | 0.46 | 1118.12 | G300E | 4569500 | 35.85 | G300E | 0 | 0
1085 | Story6 | C25 | 40 MPa RC Column (37.5 cm x 37.5 cm) | Column | 40MPa | Concrete Rectangular | 375 | 375 | 1406.3 | 3250 | 0.46 | 1118.12 | G300E | 4569500 | 35.85 | G300E | 0 | 0
1086 | Story6 | C26 | 40 MPa RC Column (37.5 cm x 37.5 cm) | Column | 40MPa | Concrete Rectangular | 375 | 375 | 1406.3 | 3250 | 0.46 | 1118.12 | G300E | 20314666.67 | 159.4 | G300E | 0 | 0
1087 | Story6 | C27 | 40 MPa RC Column (37.5 cm x 37.5 cm) | Column | 40MPa | Concrete Rectangular | 375 | 375 | 1406.3 | 3250 | 0.46 | 1118.12 | G300E | 15699666.67 | 123.19 | G300E | 0 | 0
1088 | Story6 | C3 | 40 MPa RC Column (37.5 cm x 37.5 cm) | Column | 40MPa | Concrete Rectangular | 375 | 375 | 1406.3 | 3250 | 0.46 | 1118.12 | G300E | 4569500 | 35.85 | G300E | 0 | 0
1089 | Story6 | C30 | 40 MPa RC Column (37.5 cm x 37.5 cm) | Column | 40MPa | Concrete Rectangular | 375 | 375 | 1406.3 | 3250 | 0.46 | 1118.12 | G300E | 15910916.67 | 124.84 | G300E | 0 | 0
1090 | Story6 | C31 | 40 MPa RC Column (37.5 cm x 37.5 cm) | Column | 40MPa | Concrete Rectangular | 375 | 375 | 1406.3 | 3250 | 0.46 | 1118.12 | G300E | 20372083.33 | 159.85 | G300E | 0 | 0
1091 | Story6 | C32 | 40 MPa RC Column (37.5 cm x 37.5 cm) | Column | 40MPa | Concrete Rectangular | 375 | 375 | 1406.3 | 3250 | 0.46 | 1118.12 | G300E | 4569500 | 35.85 | G300E | 0 | 0
1092 | Story6 | C33 | 40 MPa RC Column (37.5 cm x 37.5 cm) | Column | 40MPa | Concrete Rectangular | 375 | 375 | 1406.3 | 3250 | 0.46 | 1118.12 | G300E | 4569500 | 35.85 | G300E | 0 | 0
1093 | Story6 | C34 | 40 MPa RC Column (37.5 cm x 37.5 cm) | Column | 40MPa | Concrete Rectangular | 375 | 375 | 1406.3 | 3250 | 0.46 | 1118.12 | G300E | 20359083.33 | 159.74 | G300E | 0 | 0
1094 | Story6 | C35 | 40 MPa RC Column (37.5 cm x 37.5 cm) | Column | 40MPa | Concrete Rectangular | 375 | 375 | 1406.3 | 3250 | 0.46 | 1118.12 | G300E | 15881666.67 | 124.61 | G300E | 0 | 0
1095 | Story6 | C38 | 40 MPa RC Column (37.5 cm x 37.5 cm) | Column | 40MPa | Concrete Rectangular | 375 | 375 | 1406.3 | 3250 | 0.46 | 1118.12 | G300E | 15910916.67 | 124.84 | G300E | 0 | 0
1096 | Story6 | C39 | 40 MPa RC Column (37.5 cm x 37.5 cm) | Column | 40MPa | Concrete Rectangular | 375 | 375 | 1406.3 | 3250 | 0.46 | 1118.12 | G300E | 20369916.67 | 159.83 | G300E | 0 | 0
1097 | Story6 | C4 | 40 MPa RC Column (37.5 cm x 37.5 cm) | Column | 40MPa | Concrete Rectangular | 375 | 375 | 1406.3 | 3250 | 0.46 | 1118.12 | G300E | 4569500 | 35.85 | G300E | 0 | 0
1098 | Story6 | C40 | 40 MPa RC Column (37.5 cm x 37.5 cm) | Column | 40MPa | Concrete Rectangular | 375 | 375 | 1406.3 | 3250 | 0.46 | 1118.12 | G300E | 4569500 | 35.85 | G300E | 0 | 0
1099 | Story6 | C41 | 40 MPa RC Column (37.5 cm x 37.5 cm) | Column | 40MPa | Concrete Rectangular | 375 | 375 | 1406.3 | 3250 | 0.46 | 1118.12 | G300E | 4569500 | 35.85 | G300E | 0 | 0
1100 | Story6 | C42 | 40 MPa RC Column (37.5 cm x 37.5 cm) | Column | 40MPa | Concrete Rectangular | 375 | 375 | 1406.3 | 3250 | 0.46 | 1118.12 | G300E | 21728416.67 | 170.49 | G300E | 0 | 0
1101 | Story6 | C43 | 40 MPa RC Column (37.5 cm x 37.5 cm) | Column | 40MPa | Concrete Rectangular | 375 | 375 | 1406.3 | 3250 | 0.46 | 1118.12 | G300E | 25240583.33 | 198.05 | G300E | 0 | 0
1102 | Story6 | C44 | 40 MPa RC Column (37.5 cm x 37.5 cm) | Column | 40MPa | Concrete Rectangular | 375 | 375 | 1406.3 | 3250 | 0.46 | 1118.12 | G300E | 15910916.67 | 124.84 | G300E | 0 | 0
1103 | Story6 | C45 | 40 MPa RC Column (37.5 cm x 37.5 cm) | Column | 40MPa | Concrete Rectangular | 375 | 375 | 1406.3 | 3250 | 0.46 | 1118.12 | G300E | 15909833.33 | 124.83 | G300E | 0 | 0
1104 | Story6 | C46 | 40 MPa RC Column (37.5 cm x 37.5 cm) | Column | 40MPa | Concrete Rectangular | 375 | 375 | 1406.3 | 3250 | 0.46 | 1118.12 | G300E | 25239500 | 198.04 | G300E | 0 | 0
1105 | Story6 | C47 | 40 MPa RC Column (37.5 cm x 37.5 cm) | Column | 40MPa | Concrete Rectangular | 375 | 375 | 1406.3 | 3250 | 0.46 | 1118.12 | G300E | 21738166.67 | 170.57 | G300E | 0 | 0
1106 | Story6 | C48 | 40 MPa RC Column (37.5 cm x 37.5 cm) | Column | 40MPa | Concrete Rectangular | 375 | 375 | 1406.3 | 3250 | 0.46 | 1118.12 | G300E | 4569500 | 35.85 | G300E | 0 | 0
1107 | Story6 | C49 | 40 MPa RC Column (37.5 cm x 37.5 cm) | Column | 40MPa | Concrete Rectangular | 375 | 375 | 1406.3 | 3250 | 0.46 | 1118.12 | G300E | 4569500 | 35.85 | G300E | 0 | 0
1108 | Story6 | C5 | 40 MPa RC Column (37.5 cm x 37.5 cm) | Column | 40MPa | Concrete Rectangular | 375 | 375 | 1406.3 | 3250 | 0.46 | 1118.12 | G300E | 4569500 | 35.85 | G300E | 0 | 0
1109 | Story6 | C50 | 40 MPa RC Column (37.5 cm x 37.5 cm) | Column | 40MPa | Concrete Rectangular | 375 | 375 | 1406.3 | 3250 | 0.46 | 1118.12 | G300E | 14991166.67 | 117.63 | G300E | 0 | 0
1110 | Story6 | C51 | 40 MPa RC Column (37.5 cm x 37.5 cm) | Column | 40MPa | Concrete Rectangular | 375 | 375 | 1406.3 | 3250 | 0.46 | 1118.12 | G300E | 21734916.67 | 170.54 | G300E | 0 | 0
1111 | Story6 | C52 | 40 MPa RC Column (37.5 cm x 37.5 cm) | Column | 40MPa | Concrete Rectangular | 375 | 375 | 1406.3 | 3250 | 0.46 | 1118.12 | G300E | 20371000 | 159.84 | G300E | 0 | 0
1112 | Story6 | C53 | 40 MPa RC Column (37.5 cm x 37.5 cm) | Column | 40MPa | Concrete Rectangular | 375 | 375 | 1406.3 | 3250 | 0.46 | 1118.12 | G300E | 20369916.67 | 159.83 | G300E | 0 | 0
1113 | Story6 | C54 | 40 MPa RC Column (37.5 cm x 37.5 cm) | Column | 40MPa | Concrete Rectangular | 375 | 375 | 1406.3 | 3250 | 0.46 | 1118.12 | G300E | 21727333.33 | 170.48 | G300E | 0 | 0
1114 | Story6 | C55 | 40 MPa RC Column (37.5 cm x 37.5 cm) | Column | 40MPa | Concrete Rectangular | 375 | 375 | 1406.3 | 3250 | 0.46 | 1118.12 | G300E | 14991166.67 | 117.63 | G300E | 0 | 0
1115 | Story6 | C56 | 40 MPa RC Column (37.5 cm x 37.5 cm) | Column | 40MPa | Concrete Rectangular | 375 | 375 | 1406.3 | 3250 | 0.46 | 1118.12 | G300E | 4569500 | 35.85 | G300E | 0 | 0
1116 | Story6 | C57 | 40 MPa RC Column (37.5 cm x 37.5 cm) | Column | 40MPa | Concrete Rectangular | 375 | 375 | 1406.3 | 3250 | 0.46 | 1118.12 | G300E | 4569500 | 35.85 | G300E | 0 | 0
1117 | Story6 | C58 | 40 MPa RC Column (37.5 cm x 37.5 cm) | Column | 40MPa | Concrete Rectangular | 375 | 375 | 1406.3 | 3250 | 0.46 | 1118.12 | G300E | 4569500 | 35.85 | G300E | 0 | 0
1118 | Story6 | C59 | 40 MPa RC Column (37.5 cm x 37.5 cm) | Column | 40MPa | Concrete Rectangular | 375 | 375 | 1406.3 | 3250 | 0.46 | 1118.12 | G300E | 4569500 | 35.85 | G300E | 0 | 0
1119 | Story6 | C6 | 40 MPa RC Column (37.5 cm x 37.5 cm) | Column | 40MPa | Concrete Rectangular | 375 | 375 | 1406.3 | 3250 | 0.46 | 1118.12 | G300E | 4569500 | 35.85 | G300E | 0 | 0
1120 | Story6 | C60 | 40 MPa RC Column (37.5 cm x 37.5 cm) | Column | 40MPa | Concrete Rectangular | 375 | 375 | 1406.3 | 3250 | 0.46 | 1118.12 | G300E | 4569500 | 35.85 | G300E | 0 | 0
1121 | Story6 | C61 | 40 MPa RC Column (37.5 cm x 37.5 cm) | Column | 40MPa | Concrete Rectangular | 375 | 375 | 1406.3 | 3250 | 0.46 | 1118.12 | G300E | 4569500 | 35.85 | G300E | 0 | 0
1122 | Story6 | C62 | 40 MPa RC Column (37.5 cm x 37.5 cm) | Column | 40MPa | Concrete Rectangular | 375 | 375 | 1406.3 | 3250 | 0.46 | 1118.12 | G300E | 4569500 | 35.85 | G300E | 0 | 0
1123 | Story6 | C63 | 40 MPa RC Column (37.5 cm x 37.5 cm) | Column | 40MPa | Concrete Rectangular | 375 | 375 | 1406.3 | 3250 | 0.46 | 1118.12 | G300E | 4569500 | 35.85 | G300E | 0 | 0
1124 | Story6 | C64 | 40 MPa RC Column (37.5 cm x 37.5 cm) | Column | 40MPa | Concrete Rectangular | 375 | 375 | 1406.3 | 3250 | 0.46 | 1118.12 | G300E | 4569500 | 35.85 | G300E | 0 | 0
1125 | Story6 | C7 | 40 MPa RC Column (37.5 cm x 37.5 cm) | Column | 40MPa | Concrete Rectangular | 375 | 375 | 1406.3 | 3250 | 0.46 | 1118.12 | G300E | 4569500 | 35.85 | G300E | 0 | 0
1126 | Story6 | C8 | 40 MPa RC Column (37.5 cm x 37.5 cm) | Column | 40MPa | Concrete Rectangular | 375 | 375 | 1406.3 | 3250 | 0.46 | 1118.12 | G300E | 4569500 | 35.85 | G300E | 0 | 0
1127 | Story6 | C9 | 40 MPa RC Column (37.5 cm x 37.5 cm) | Column | 40MPa | Concrete Rectangular | 375 | 375 | 1406.3 | 3250 | 0.46 | 1118.12 | G300E | 4569500 | 35.85 | G300E | 0 | 0
1128 | Story6 | D1 | 40 MPa RC Column (82.5 cm x 82.5 cm) | Column | 40MPa | Concrete Rectangular | 825 | 825 | 6806.3 | 26893.1 | 18.3 | 44780.71 | G300E | 1194845492.39 | 9375.2 | G300E | 0 | 0
1129 | Story6 | D10 | 40 MPa RC Column (80 cm x 80 cm) | Column | 40MPa | Concrete Rectangular | 800 | 800 | 6400 | 26893.1 | 17.21 | 42107.85 | G300E | 1219628978.1 | 9569.66 | G300E | 0 | 0
1130 | Story6 | D11 | 40 MPa RC Column (82.5 cm x 82.5 cm) | Column | 40MPa | Concrete Rectangular | 825 | 825 | 6806.3 | 26893.1 | 18.3 | 44780.71 | G300E | 1207890139.95 | 9477.55 | G300E | 0 | 0
1131 | Story6 | D12 | 40 MPa RC Column (82.5 cm x 82.5 cm) | Column | 40MPa | Concrete Rectangular | 825 | 825 | 6806.3 | 26893.1 | 18.3 | 44780.71 | G300E | 1208075403.53 | 9479.01 | G300E | 0 | 0
1132 | Story6 | D13 | 40 MPa RC Column (80 cm x 80 cm) | Column | 40MPa | Concrete Rectangular | 800 | 800 | 6400 | 26893.1 | 17.21 | 42107.85 | G300E | 1219564733.47 | 9569.16 | G300E | 0 | 0
1133 | Story6 | D14 | 40 MPa RC Column (80 cm x 80 cm) | Column | 40MPa | Concrete Rectangular | 800 | 800 | 6400 | 26893.1 | 17.21 | 42107.85 | G300E | 1219627484.04 | 9569.65 | G300E | 0 | 0
1134 | Story6 | D15 | 40 MPa RC Column (82.5 cm x 82.5 cm) | Column | 40MPa | Concrete Rectangular | 825 | 825 | 6806.3 | 26893.1 | 18.3 | 44780.71 | G300E | 1195175679.89 | 9377.79 | G300E | 0 | 0
1135 | Story6 | D16 | 40 MPa RC Column (82.5 cm x 82.5 cm) | Column | 40MPa | Concrete Rectangular | 825 | 825 | 6806.3 | 26893.1 | 18.3 | 44780.71 | G300E | 1207997712.35 | 9478.4 | G300E | 0 | 0
1136 | Story6 | D2 | 40 MPa RC Column (82.5 cm x 82.5 cm) | Column | 40MPa | Concrete Rectangular | 825 | 825 | 6806.3 | 26893.1 | 18.3 | 44780.71 | G300E | 1207746710.08 | 9476.43 | G300E | 0 | 0
1137 | Story6 | D3 | 40 MPa RC Column (80 cm x 80 cm) | Column | 40MPa | Concrete Rectangular | 800 | 800 | 6400 | 26893.1 | 17.21 | 42107.85 | G300E | 1219536346.31 | 9568.93 | G300E | 0 | 0
1138 | Story6 | D4 | 40 MPa RC Column (80 cm x 80 cm) | Column | 40MPa | Concrete Rectangular | 800 | 800 | 6400 | 26893.1 | 17.21 | 42107.85 | G300E | 1219648400.89 | 9569.81 | G300E | 0 | 0
1139 | Story6 | D5 | 40 MPa RC Column (82.5 cm x 82.5 cm) | Column | 40MPa | Concrete Rectangular | 825 | 825 | 6806.3 | 26893.1 | 18.3 | 44780.71 | G300E | 1195090518.41 | 9377.12 | G300E | 0 | 0
1140 | Story6 | D6 | 40 MPa RC Column (82.5 cm x 82.5 cm) | Column | 40MPa | Concrete Rectangular | 825 | 825 | 6806.3 | 26893.1 | 18.3 | 44780.71 | G300E | 1195283252.29 | 9378.64 | G300E | 0 | 0
1141 | Story6 | D7 | 40 MPa RC Column (80 cm x 80 cm) | Column | 40MPa | Concrete Rectangular | 800 | 800 | 6400 | 26893.1 | 17.21 | 42107.85 | G300E | 1219439232.34 | 9568.17 | G300E | 0 | 0
1142 | Story6 | D8 | 40 MPa RC Column (80 cm x 80 cm) | Column | 40MPa | Concrete Rectangular | 800 | 800 | 6400 | 26893.1 | 17.21 | 42107.85 | G300E | 1219666329.63 | 9569.95 | G300E | 0 | 0
1143 | Story6 | D9 | 40 MPa RC Column (80 cm x 80 cm) | Column | 40MPa | Concrete Rectangular | 800 | 800 | 6400 | 26893.1 | 17.21 | 42107.85 | G300E | 1219567721.59 | 9569.18 | G300E | 0 | 0
1144 | Story7 | C1 | 40 MPa RC Column (35 cm x 35 cm) | Column | 40MPa | Concrete Rectangular | 350 | 350 | 1225 | 3250 | 0.4 | 974.01 | G300E | 3981250 | 31.24 | G300E | 0 | 0
1145 | Story7 | C10 | 40 MPa RC Column (35 cm x 35 cm) | Column | 40MPa | Concrete Rectangular | 350 | 350 | 1225 | 3250 | 0.4 | 974.01 | G300E | 17556500 | 137.75 | G300E | 0 | 0
1146 | Story7 | C11 | 40 MPa RC Column (35 cm x 35 cm) | Column | 40MPa | Concrete Rectangular | 350 | 350 | 1225 | 3250 | 0.4 | 974.01 | G300E | 26609916.67 | 208.79 | G300E | 0 | 0
1147 | Story7 | C12 | 40 MPa RC Column (35 cm x 35 cm) | Column | 40MPa | Concrete Rectangular | 350 | 350 | 1225 | 3250 | 0.4 | 974.01 | G300E | 25678250 | 201.48 | G300E | 0 | 0
1148 | Story7 | C13 | 40 MPa RC Column (35 cm x 35 cm) | Column | 40MPa | Concrete Rectangular | 350 | 350 | 1225 | 3250 | 0.4 | 974.01 | G300E | 25439916.67 | 199.61 | G300E | 0 | 0
1149 | Story7 | C14 | 40 MPa RC Column (35 cm x 35 cm) | Column | 40MPa | Concrete Rectangular | 350 | 350 | 1225 | 3250 | 0.4 | 974.01 | G300E | 26898083.33 | 211.05 | G300E | 0 | 0
1150 | Story7 | C15 | 40 MPa RC Column (35 cm x 35 cm) | Column | 40MPa | Concrete Rectangular | 350 | 350 | 1225 | 3250 | 0.4 | 974.01 | G300E | 17324666.67 | 135.94 | G300E | 0 | 0
1151 | Story7 | C16 | 40 MPa RC Column (35 cm x 35 cm) | Column | 40MPa | Concrete Rectangular | 350 | 350 | 1225 | 3250 | 0.4 | 974.01 | G300E | 3981250 | 31.24 | G300E | 0 | 0
1152 | Story7 | C17 | 40 MPa RC Column (35 cm x 35 cm) | Column | 40MPa | Concrete Rectangular | 350 | 350 | 1225 | 3250 | 0.4 | 974.01 | G300E | 3981250 | 31.24 | G300E | 0 | 0
1153 | Story7 | C18 | 40 MPa RC Column (35 cm x 35 cm) | Column | 40MPa | Concrete Rectangular | 350 | 350 | 1225 | 3250 | 0.4 | 974.01 | G300E | 26145166.67 | 205.14 | G300E | 0 | 0
1154 | Story7 | C19 | 40 MPa RC Column (35 cm x 35 cm) | Column | 40MPa | Concrete Rectangular | 350 | 350 | 1225 | 3250 | 0.4 | 974.01 | G300E | 27879583.33 | 218.75 | G300E | 0 | 0
1155 | Story7 | C2 | 40 MPa RC Column (35 cm x 35 cm) | Column | 40MPa | Concrete Rectangular | 350 | 350 | 1225 | 3250 | 0.4 | 974.01 | G300E | 3981250 | 31.24 | G300E | 0 | 0
1156 | Story7 | C20 | 40 MPa RC Column (35 cm x 35 cm) | Column | 40MPa | Concrete Rectangular | 350 | 350 | 1225 | 3250 | 0.4 | 974.01 | G300E | 18222750 | 142.98 | G300E | 0 | 0
1157 | Story7 | C21 | 40 MPa RC Column (35 cm x 35 cm) | Column | 40MPa | Concrete Rectangular | 350 | 350 | 1225 | 3250 | 0.4 | 974.01 | G300E | 18396083.33 | 144.34 | G300E | 0 | 0
1158 | Story7 | C22 | 40 MPa RC Column (35 cm x 35 cm) | Column | 40MPa | Concrete Rectangular | 350 | 350 | 1225 | 3250 | 0.4 | 974.01 | G300E | 27603333.33 | 216.59 | G300E | 0 | 0
1159 | Story7 | C23 | 40 MPa RC Column (35 cm x 35 cm) | Column | 40MPa | Concrete Rectangular | 350 | 350 | 1225 | 3250 | 0.4 | 974.01 | G300E | 26919750 | 211.22 | G300E | 0 | 0
1160 | Story7 | C24 | 40 MPa RC Column (35 cm x 35 cm) | Column | 40MPa | Concrete Rectangular | 350 | 350 | 1225 | 3250 | 0.4 | 974.01 | G300E | 3981250 | 31.24 | G300E | 0 | 0
1161 | Story7 | C25 | 40 MPa RC Column (35 cm x 35 cm) | Column | 40MPa | Concrete Rectangular | 350 | 350 | 1225 | 3250 | 0.4 | 974.01 | G300E | 3981250 | 31.24 | G300E | 0 | 0
1162 | Story7 | C26 | 40 MPa RC Column (35 cm x 35 cm) | Column | 40MPa | Concrete Rectangular | 350 | 350 | 1225 | 3250 | 0.4 | 974.01 | G300E | 25697750 | 201.63 | G300E | 0 | 0
1163 | Story7 | C27 | 40 MPa RC Column (35 cm x 35 cm) | Column | 40MPa | Concrete Rectangular | 350 | 350 | 1225 | 3250 | 0.4 | 974.01 | G300E | 18222750 | 142.98 | G300E | 0 | 0
1164 | Story7 | C3 | 40 MPa RC Column (35 cm x 35 cm) | Column | 40MPa | Concrete Rectangular | 350 | 350 | 1225 | 3250 | 0.4 | 974.01 | G300E | 3981250 | 31.24 | G300E | 0 | 0
1165 | Story7 | C30 | 40 MPa RC Column (35 cm x 35 cm) | Column | 40MPa | Concrete Rectangular | 350 | 350 | 1225 | 3250 | 0.4 | 974.01 | G300E | 18422083.33 | 144.55 | G300E | 0 | 0
1166 | Story7 | C31 | 40 MPa RC Column (35 cm x 35 cm) | Column | 40MPa | Concrete Rectangular | 350 | 350 | 1225 | 3250 | 0.4 | 974.01 | G300E | 25519000 | 200.23 | G300E | 0 | 0
1167 | Story7 | C32 | 40 MPa RC Column (35 cm x 35 cm) | Column | 40MPa | Concrete Rectangular | 350 | 350 | 1225 | 3250 | 0.4 | 974.01 | G300E | 3981250 | 31.24 | G300E | 0 | 0
1168 | Story7 | C33 | 40 MPa RC Column (35 cm x 35 cm) | Column | 40MPa | Concrete Rectangular | 350 | 350 | 1225 | 3250 | 0.4 | 974.01 | G300E | 3981250 | 31.24 | G300E | 0 | 0
1169 | Story7 | C34 | 40 MPa RC Column (35 cm x 35 cm) | Column | 40MPa | Concrete Rectangular | 350 | 350 | 1225 | 3250 | 0.4 | 974.01 | G300E | 25439916.67 | 199.61 | G300E | 0 | 0
1170 | Story7 | C35 | 40 MPa RC Column (35 cm x 35 cm) | Column | 40MPa | Concrete Rectangular | 350 | 350 | 1225 | 3250 | 0.4 | 974.01 | G300E | 18392833.33 | 144.32 | G300E | 0 | 0
1171 | Story7 | C38 | 40 MPa RC Column (35 cm x 35 cm) | Column | 40MPa | Concrete Rectangular | 350 | 350 | 1225 | 3250 | 0.4 | 974.01 | G300E | 18422083.33 | 144.55 | G300E | 0 | 0
1172 | Story7 | C39 | 40 MPa RC Column (35 cm x 35 cm) | Column | 40MPa | Concrete Rectangular | 350 | 350 | 1225 | 3250 | 0.4 | 974.01 | G300E | 25511416.67 | 200.17 | G300E | 0 | 0
1173 | Story7 | C4 | 40 MPa RC Column (35 cm x 35 cm) | Column | 40MPa | Concrete Rectangular | 350 | 350 | 1225 | 3250 | 0.4 | 974.01 | G300E | 3981250 | 31.24 | G300E | 0 | 0
1174 | Story7 | C40 | 40 MPa RC Column (35 cm x 35 cm) | Column | 40MPa | Concrete Rectangular | 350 | 350 | 1225 | 3250 | 0.4 | 974.01 | G300E | 3981250 | 31.24 | G300E | 0 | 0
1175 | Story7 | C41 | 40 MPa RC Column (35 cm x 35 cm) | Column | 40MPa | Concrete Rectangular | 350 | 350 | 1225 | 3250 | 0.4 | 974.01 | G300E | 3981250 | 31.24 | G300E | 0 | 0
1176 | Story7 | C42 | 40 MPa RC Column (35 cm x 35 cm) | Column | 40MPa | Concrete Rectangular | 350 | 350 | 1225 | 3250 | 0.4 | 974.01 | G300E | 26891583.33 | 211 | G300E | 0 | 0
1177 | Story7 | C43 | 40 MPa RC Column (35 cm x 35 cm) | Column | 40MPa | Concrete Rectangular | 350 | 350 | 1225 | 3250 | 0.4 | 974.01 | G300E | 27603333.33 | 216.59 | G300E | 0 | 0
1178 | Story7 | C44 | 40 MPa RC Column (35 cm x 35 cm) | Column | 40MPa | Concrete Rectangular | 350 | 350 | 1225 | 3250 | 0.4 | 974.01 | G300E | 18422083.33 | 144.55 | G300E | 0 | 0
1179 | Story7 | C45 | 40 MPa RC Column (35 cm x 35 cm) | Column | 40MPa | Concrete Rectangular | 350 | 350 | 1225 | 3250 | 0.4 | 974.01 | G300E | 18421000 | 144.54 | G300E | 0 | 0
1180 | Story7 | C46 | 40 MPa RC Column (35 cm x 35 cm) | Column | 40MPa | Concrete Rectangular | 350 | 350 | 1225 | 3250 | 0.4 | 974.01 | G300E | 27603333.33 | 216.59 | G300E | 0 | 0
1181 | Story7 | C47 | 40 MPa RC Column (35 cm x 35 cm) | Column | 40MPa | Concrete Rectangular | 350 | 350 | 1225 | 3250 | 0.4 | 974.01 | G300E | 26904583.33 | 211.1 | G300E | 0 | 0
1182 | Story7 | C48 | 40 MPa RC Column (35 cm x 35 cm) | Column | 40MPa | Concrete Rectangular | 350 | 350 | 1225 | 3250 | 0.4 | 974.01 | G300E | 3981250 | 31.24 | G300E | 0 | 0
1183 | Story7 | C49 | 40 MPa RC Column (35 cm x 35 cm) | Column | 40MPa | Concrete Rectangular | 350 | 350 | 1225 | 3250 | 0.4 | 974.01 | G300E | 3981250 | 31.24 | G300E | 0 | 0
1184 | Story7 | C5 | 40 MPa RC Column (35 cm x 35 cm) | Column | 40MPa | Concrete Rectangular | 350 | 350 | 1225 | 3250 | 0.4 | 974.01 | G300E | 3981250 | 31.24 | G300E | 0 | 0
1185 | Story7 | C50 | 40 MPa RC Column (35 cm x 35 cm) | Column | 40MPa | Concrete Rectangular | 350 | 350 | 1225 | 3250 | 0.4 | 974.01 | G300E | 17324666.67 | 135.94 | G300E | 0 | 0
1186 | Story7 | C51 | 40 MPa RC Column (35 cm x 35 cm) | Column | 40MPa | Concrete Rectangular | 350 | 350 | 1225 | 3250 | 0.4 | 974.01 | G300E | 26919750 | 211.22 | G300E | 0 | 0
1187 | Story7 | C52 | 40 MPa RC Column (35 cm x 35 cm) | Column | 40MPa | Concrete Rectangular | 350 | 350 | 1225 | 3250 | 0.4 | 974.01 | G300E | 25517916.67 | 200.22 | G300E | 0 | 0
1188 | Story7 | C53 | 40 MPa RC Column (35 cm x 35 cm) | Column | 40MPa | Concrete Rectangular | 350 | 350 | 1225 | 3250 | 0.4 | 974.01 | G300E | 25512500 | 200.18 | G300E | 0 | 0
1189 | Story7 | C54 | 40 MPa RC Column (35 cm x 35 cm) | Column | 40MPa | Concrete Rectangular | 350 | 350 | 1225 | 3250 | 0.4 | 974.01 | G300E | 26904583.33 | 211.1 | G300E | 0 | 0
1190 | Story7 | C55 | 40 MPa RC Column (35 cm x 35 cm) | Column | 40MPa | Concrete Rectangular | 350 | 350 | 1225 | 3250 | 0.4 | 974.01 | G300E | 17324666.67 | 135.94 | G300E | 0 | 0
1191 | Story7 | C56 | 40 MPa RC Column (35 cm x 35 cm) | Column | 40MPa | Concrete Rectangular | 350 | 350 | 1225 | 3250 | 0.4 | 974.01 | G300E | 3981250 | 31.24 | G300E | 0 | 0
1192 | Story7 | C57 | 40 MPa RC Column (35 cm x 35 cm) | Column | 40MPa | Concrete Rectangular | 350 | 350 | 1225 | 3250 | 0.4 | 974.01 | G300E | 3981250 | 31.24 | G300E | 0 | 0
1193 | Story7 | C58 | 40 MPa RC Column (35 cm x 35 cm) | Column | 40MPa | Concrete Rectangular | 350 | 350 | 1225 | 3250 | 0.4 | 974.01 | G300E | 3981250 | 31.24 | G300E | 0 | 0
1194 | Story7 | C59 | 40 MPa RC Column (35 cm x 35 cm) | Column | 40MPa | Concrete Rectangular | 350 | 350 | 1225 | 3250 | 0.4 | 974.01 | G300E | 3981250 | 31.24 | G300E | 0 | 0
1195 | Story7 | C6 | 40 MPa RC Column (35 cm x 35 cm) | Column | 40MPa | Concrete Rectangular | 350 | 350 | 1225 | 3250 | 0.4 | 974.01 | G300E | 3981250 | 31.24 | G300E | 0 | 0
1196 | Story7 | C60 | 40 MPa RC Column (35 cm x 35 cm) | Column | 40MPa | Concrete Rectangular | 350 | 350 | 1225 | 3250 | 0.4 | 974.01 | G300E | 3981250 | 31.24 | G300E | 0 | 0
1197 | Story7 | C61 | 40 MPa RC Column (35 cm x 35 cm) | Column | 40MPa | Concrete Rectangular | 350 | 350 | 1225 | 3250 | 0.4 | 974.01 | G300E | 3981250 | 31.24 | G300E | 0 | 0
1198 | Story7 | C62 | 40 MPa RC Column (35 cm x 35 cm) | Column | 40MPa | Concrete Rectangular | 350 | 350 | 1225 | 3250 | 0.4 | 974.01 | G300E | 3981250 | 31.24 | G300E | 0 | 0
1199 | Story7 | C63 | 40 MPa RC Column (35 cm x 35 cm) | Column | 40MPa | Concrete Rectangular | 350 | 350 | 1225 | 3250 | 0.4 | 974.01 | G300E | 3981250 | 31.24 | G300E | 0 | 0
1200 | Story7 | C64 | 40 MPa RC Column (35 cm x 35 cm) | Column | 40MPa | Concrete Rectangular | 350 | 350 | 1225 | 3250 | 0.4 | 974.01 | G300E | 3981250 | 31.24 | G300E | 0 | 0
1201 | Story7 | C7 | 40 MPa RC Column (35 cm x 35 cm) | Column | 40MPa | Concrete Rectangular | 350 | 350 | 1225 | 3250 | 0.4 | 974.01 | G300E | 3981250 | 31.24 | G300E | 0 | 0
1202 | Story7 | C8 | 40 MPa RC Column (35 cm x 35 cm) | Column | 40MPa | Concrete Rectangular | 350 | 350 | 1225 | 3250 | 0.4 | 974.01 | G300E | 3981250 | 31.24 | G300E | 0 | 0
1203 | Story7 | C9 | 40 MPa RC Column (35 cm x 35 cm) | Column | 40MPa | Concrete Rectangular | 350 | 350 | 1225 | 3250 | 0.4 | 974.01 | G300E | 3981250 | 31.24 | G300E | 0 | 0
1204 | Story8 | C1 | 40 MPa RC Column (35 cm x 35 cm) | Column | 40MPa | Concrete Rectangular | 350 | 350 | 1225 | 3250 | 0.4 | 974.01 | G300E | 3981250 | 31.24 | G300E | 0 | 0
1205 | Story8 | C10 | 40 MPa RC Column (35 cm x 35 cm) | Column | 40MPa | Concrete Rectangular | 350 | 350 | 1225 | 3250 | 0.4 | 974.01 | G300E | 12535250 | 98.36 | G300E | 0 | 0
1206 | Story8 | C11 | 40 MPa RC Column (35 cm x 35 cm) | Column | 40MPa | Concrete Rectangular | 350 | 350 | 1225 | 3250 | 0.4 | 974.01 | G300E | 22899500 | 179.68 | G300E | 0 | 0
1207 | Story8 | C12 | 40 MPa RC Column (35 cm x 35 cm) | Column | 40MPa | Concrete Rectangular | 350 | 350 | 1225 | 3250 | 0.4 | 974.01 | G300E | 17620416.67 | 138.26 | G300E | 0 | 0
1208 | Story8 | C13 | 40 MPa RC Column (35 cm x 35 cm) | Column | 40MPa | Concrete Rectangular | 350 | 350 | 1225 | 3250 | 0.4 | 974.01 | G300E | 17660500 | 138.57 | G300E | 0 | 0
1209 | Story8 | C14 | 40 MPa RC Column (35 cm x 35 cm) | Column | 40MPa | Concrete Rectangular | 350 | 350 | 1225 | 3250 | 0.4 | 974.01 | G300E | 23382666.67 | 183.47 | G300E | 0 | 0
1210 | Story8 | C15 | 40 MPa RC Column (35 cm x 35 cm) | Column | 40MPa | Concrete Rectangular | 350 | 350 | 1225 | 3250 | 0.4 | 974.01 | G300E | 12307750 | 96.57 | G300E | 0 | 0
1211 | Story8 | C16 | 40 MPa RC Column (35 cm x 35 cm) | Column | 40MPa | Concrete Rectangular | 350 | 350 | 1225 | 3250 | 0.4 | 974.01 | G300E | 3981250 | 31.24 | G300E | 0 | 0
1212 | Story8 | C17 | 40 MPa RC Column (35 cm x 35 cm) | Column | 40MPa | Concrete Rectangular | 350 | 350 | 1225 | 3250 | 0.4 | 974.01 | G300E | 3981250 | 31.24 | G300E | 0 | 0
1213 | Story8 | C18 | 40 MPa RC Column (35 cm x 35 cm) | Column | 40MPa | Concrete Rectangular | 350 | 350 | 1225 | 3250 | 0.4 | 974.01 | G300E | 22415250 | 175.88 | G300E | 0 | 0
1214 | Story8 | C19 | 40 MPa RC Column (35 cm x 35 cm) | Column | 40MPa | Concrete Rectangular | 350 | 350 | 1225 | 3250 | 0.4 | 974.01 | G300E | 22402250 | 175.78 | G300E | 0 | 0
1215 | Story8 | C2 | 40 MPa RC Column (35 cm x 35 cm) | Column | 40MPa | Concrete Rectangular | 350 | 350 | 1225 | 3250 | 0.4 | 974.01 | G300E | 3981250 | 31.24 | G300E | 0 | 0
1216 | Story8 | C20 | 40 MPa RC Column (35 cm x 35 cm) | Column | 40MPa | Concrete Rectangular | 350 | 350 | 1225 | 3250 | 0.4 | 974.01 | G300E | 13141916.67 | 103.12 | G300E | 0 | 0
1217 | Story8 | C21 | 40 MPa RC Column (35 cm x 35 cm) | Column | 40MPa | Concrete Rectangular | 350 | 350 | 1225 | 3250 | 0.4 | 974.01 | G300E | 13292500 | 104.3 | G300E | 0 | 0
1218 | Story8 | C22 | 40 MPa RC Column (35 cm x 35 cm) | Column | 40MPa | Concrete Rectangular | 350 | 350 | 1225 | 3250 | 0.4 | 974.01 | G300E | 22171500 | 173.97 | G300E | 0 | 0
1219 | Story8 | C23 | 40 MPa RC Column (35 cm x 35 cm) | Column | 40MPa | Concrete Rectangular | 350 | 350 | 1225 | 3250 | 0.4 | 974.01 | G300E | 23398916.67 | 183.6 | G300E | 0 | 0
1220 | Story8 | C24 | 40 MPa RC Column (35 cm x 35 cm) | Column | 40MPa | Concrete Rectangular | 350 | 350 | 1225 | 3250 | 0.4 | 974.01 | G300E | 3981250 | 31.24 | G300E | 0 | 0
1221 | Story8 | C25 | 40 MPa RC Column (35 cm x 35 cm) | Column | 40MPa | Concrete Rectangular | 350 | 350 | 1225 | 3250 | 0.4 | 974.01 | G300E | 3981250 | 31.24 | G300E | 0 | 0
1222 | Story8 | C26 | 40 MPa RC Column (35 cm x 35 cm) | Column | 40MPa | Concrete Rectangular | 350 | 350 | 1225 | 3250 | 0.4 | 974.01 | G300E | 17620416.67 | 138.26 | G300E | 0 | 0
1223 | Story8 | C27 | 40 MPa RC Column (35 cm x 35 cm) | Column | 40MPa | Concrete Rectangular | 350 | 350 | 1225 | 3250 | 0.4 | 974.01 | G300E | 13143000 | 103.12 | G300E | 0 | 0
1224 | Story8 | C3 | 40 MPa RC Column (35 cm x 35 cm) | Column | 40MPa | Concrete Rectangular | 350 | 350 | 1225 | 3250 | 0.4 | 974.01 | G300E | 3981250 | 31.24 | G300E | 0 | 0
1225 | Story8 | C30 | 40 MPa RC Column (35 cm x 35 cm) | Column | 40MPa | Concrete Rectangular | 350 | 350 | 1225 | 3250 | 0.4 | 974.01 | G300E | 13318500 | 104.5 | G300E | 0 | 0
1226 | Story8 | C31 | 40 MPa RC Column (35 cm x 35 cm) | Column | 40MPa | Concrete Rectangular | 350 | 350 | 1225 | 3250 | 0.4 | 974.01 | G300E | 17670250 | 138.65 | G300E | 0 | 0
1227 | Story8 | C32 | 40 MPa RC Column (35 cm x 35 cm) | Column | 40MPa | Concrete Rectangular | 350 | 350 | 1225 | 3250 | 0.4 | 974.01 | G300E | 3981250 | 31.24 | G300E | 0 | 0
1228 | Story8 | C33 | 40 MPa RC Column (35 cm x 35 cm) | Column | 40MPa | Concrete Rectangular | 350 | 350 | 1225 | 3250 | 0.4 | 974.01 | G300E | 3981250 | 31.24 | G300E | 0 | 0
1229 | Story8 | C34 | 40 MPa RC Column (35 cm x 35 cm) | Column | 40MPa | Concrete Rectangular | 350 | 350 | 1225 | 3250 | 0.4 | 974.01 | G300E | 17658333.33 | 138.55 | G300E | 0 | 0
1230 | Story8 | C35 | 40 MPa RC Column (35 cm x 35 cm) | Column | 40MPa | Concrete Rectangular | 350 | 350 | 1225 | 3250 | 0.4 | 974.01 | G300E | 13290333.33 | 104.28 | G300E | 0 | 0
1231 | Story8 | C38 | 40 MPa RC Column (35 cm x 35 cm) | Column | 40MPa | Concrete Rectangular | 350 | 350 | 1225 | 3250 | 0.4 | 974.01 | G300E | 13316333.33 | 104.48 | G300E | 0 | 0
1232 | Story8 | C39 | 40 MPa RC Column (35 cm x 35 cm) | Column | 40MPa | Concrete Rectangular | 350 | 350 | 1225 | 3250 | 0.4 | 974.01 | G300E | 17670250 | 138.65 | G300E | 0 | 0
1233 | Story8 | C4 | 40 MPa RC Column (35 cm x 35 cm) | Column | 40MPa | Concrete Rectangular | 350 | 350 | 1225 | 3250 | 0.4 | 974.01 | G300E | 3981250 | 31.24 | G300E | 0 | 0
1234 | Story8 | C40 | 40 MPa RC Column (35 cm x 35 cm) | Column | 40MPa | Concrete Rectangular | 350 | 350 | 1225 | 3250 | 0.4 | 974.01 | G300E | 3981250 | 31.24 | G300E | 0 | 0
1235 | Story8 | C41 | 40 MPa RC Column (35 cm x 35 cm) | Column | 40MPa | Concrete Rectangular | 350 | 350 | 1225 | 3250 | 0.4 | 974.01 | G300E | 3981250 | 31.24 | G300E | 0 | 0
1236 | Story8 | C42 | 40 MPa RC Column (35 cm x 35 cm) | Column | 40MPa | Concrete Rectangular | 350 | 350 | 1225 | 3250 | 0.4 | 974.01 | G300E | 23372916.67 | 183.39 | G300E | 0 | 0
1237 | Story8 | C43 | 40 MPa RC Column (35 cm x 35 cm) | Column | 40MPa | Concrete Rectangular | 350 | 350 | 1225 | 3250 | 0.4 | 974.01 | G300E | 22171500 | 173.97 | G300E | 0 | 0
1238 | Story8 | C44 | 40 MPa RC Column (35 cm x 35 cm) | Column | 40MPa | Concrete Rectangular | 350 | 350 | 1225 | 3250 | 0.4 | 974.01 | G300E | 13317416.67 | 104.49 | G300E | 0 | 0
1239 | Story8 | C45 | 40 MPa RC Column (35 cm x 35 cm) | Column | 40MPa | Concrete Rectangular | 350 | 350 | 1225 | 3250 | 0.4 | 974.01 | G300E | 13316333.33 | 104.48 | G300E | 0 | 0
1240 | Story8 | C46 | 40 MPa RC Column (35 cm x 35 cm) | Column | 40MPa | Concrete Rectangular | 350 | 350 | 1225 | 3250 | 0.4 | 974.01 | G300E | 22170416.67 | 173.96 | G300E | 0 | 0
1241 | Story8 | C47 | 40 MPa RC Column (35 cm x 35 cm) | Column | 40MPa | Concrete Rectangular | 350 | 350 | 1225 | 3250 | 0.4 | 974.01 | G300E | 23395666.67 | 183.57 | G300E | 0 | 0
1242 | Story8 | C48 | 40 MPa RC Column (35 cm x 35 cm) | Column | 40MPa | Concrete Rectangular | 350 | 350 | 1225 | 3250 | 0.4 | 974.01 | G300E | 3981250 | 31.24 | G300E | 0 | 0
1243 | Story8 | C49 | 40 MPa RC Column (35 cm x 35 cm) | Column | 40MPa | Concrete Rectangular | 350 | 350 | 1225 | 3250 | 0.4 | 974.01 | G300E | 3981250 | 31.24 | G300E | 0 | 0
1244 | Story8 | C5 | 40 MPa RC Column (35 cm x 35 cm) | Column | 40MPa | Concrete Rectangular | 350 | 350 | 1225 | 3250 | 0.4 | 974.01 | G300E | 3981250 | 31.24 | G300E | 0 | 0
1245 | Story8 | C50 | 40 MPa RC Column (35 cm x 35 cm) | Column | 40MPa | Concrete Rectangular | 350 | 350 | 1225 | 3250 | 0.4 | 974.01 | G300E | 12307750 | 96.57 | G300E | 0 | 0
1246 | Story8 | C51 | 40 MPa RC Column (35 cm x 35 cm) | Column | 40MPa | Concrete Rectangular | 350 | 350 | 1225 | 3250 | 0.4 | 974.01 | G300E | 23405416.67 | 183.65 | G300E | 0 | 0
1247 | Story8 | C52 | 40 MPa RC Column (35 cm x 35 cm) | Column | 40MPa | Concrete Rectangular | 350 | 350 | 1225 | 3250 | 0.4 | 974.01 | G300E | 17670250 | 138.65 | G300E | 0 | 0
1248 | Story8 | C53 | 40 MPa RC Column (35 cm x 35 cm) | Column | 40MPa | Concrete Rectangular | 350 | 350 | 1225 | 3250 | 0.4 | 974.01 | G300E | 17670250 | 138.65 | G300E | 0 | 0
1249 | Story8 | C54 | 40 MPa RC Column (35 cm x 35 cm) | Column | 40MPa | Concrete Rectangular | 350 | 350 | 1225 | 3250 | 0.4 | 974.01 | G300E | 23389166.67 | 183.52 | G300E | 0 | 0
1250 | Story8 | C55 | 40 MPa RC Column (35 cm x 35 cm) | Column | 40MPa | Concrete Rectangular | 350 | 350 | 1225 | 3250 | 0.4 | 974.01 | G300E | 12307750 | 96.57 | G300E | 0 | 0
1251 | Story8 | C56 | 40 MPa RC Column (35 cm x 35 cm) | Column | 40MPa | Concrete Rectangular | 350 | 350 | 1225 | 3250 | 0.4 | 974.01 | G300E | 3981250 | 31.24 | G300E | 0 | 0
1252 | Story8 | C57 | 40 MPa RC Column (35 cm x 35 cm) | Column | 40MPa | Concrete Rectangular | 350 | 350 | 1225 | 3250 | 0.4 | 974.01 | G300E | 3981250 | 31.24 | G300E | 0 | 0
1253 | Story8 | C58 | 40 MPa RC Column (35 cm x 35 cm) | Column | 40MPa | Concrete Rectangular | 350 | 350 | 1225 | 3250 | 0.4 | 974.01 | G300E | 3981250 | 31.24 | G300E | 0 | 0
1254 | Story8 | C59 | 40 MPa RC Column (35 cm x 35 cm) | Column | 40MPa | Concrete Rectangular | 350 | 350 | 1225 | 3250 | 0.4 | 974.01 | G300E | 3981250 | 31.24 | G300E | 0 | 0
1255 | Story8 | C6 | 40 MPa RC Column (35 cm x 35 cm) | Column | 40MPa | Concrete Rectangular | 350 | 350 | 1225 | 3250 | 0.4 | 974.01 | G300E | 3981250 | 31.24 | G300E | 0 | 0
1256 | Story8 | C60 | 40 MPa RC Column (35 cm x 35 cm) | Column | 40MPa | Concrete Rectangular | 350 | 350 | 1225 | 3250 | 0.4 | 974.01 | G300E | 3981250 | 31.24 | G300E | 0 | 0
1257 | Story8 | C61 | 40 MPa RC Column (35 cm x 35 cm) | Column | 40MPa | Concrete Rectangular | 350 | 350 | 1225 | 3250 | 0.4 | 974.01 | G300E | 3981250 | 31.24 | G300E | 0 | 0
1258 | Story8 | C62 | 40 MPa RC Column (35 cm x 35 cm) | Column | 40MPa | Concrete Rectangular | 350 | 350 | 1225 | 3250 | 0.4 | 974.01 | G300E | 3981250 | 31.24 | G300E | 0 | 0
1259 | Story8 | C63 | 40 MPa RC Column (35 cm x 35 cm) | Column | 40MPa | Concrete Rectangular | 350 | 350 | 1225 | 3250 | 0.4 | 974.01 | G300E | 3981250 | 31.24 | G300E | 0 | 0
1260 | Story8 | C64 | 40 MPa RC Column (35 cm x 35 cm) | Column | 40MPa | Concrete Rectangular | 350 | 350 | 1225 | 3250 | 0.4 | 974.01 | G300E | 3981250 | 31.24 | G300E | 0 | 0
1261 | Story8 | C7 | 40 MPa RC Column (35 cm x 35 cm) | Column | 40MPa | Concrete Rectangular | 350 | 350 | 1225 | 3250 | 0.4 | 974.01 | G300E | 3981250 | 31.24 | G300E | 0 | 0
1262 | Story8 | C8 | 40 MPa RC Column (35 cm x 35 cm) | Column | 40MPa | Concrete Rectangular | 350 | 350 | 1225 | 3250 | 0.4 | 974.01 | G300E | 3981250 | 31.24 | G300E | 0 | 0
1263 | Story8 | C9 | 40 MPa RC Column (35 cm x 35 cm) | Column | 40MPa | Concrete Rectangular | 350 | 350 | 1225 | 3250 | 0.4 | 974.01 | G300E | 3981250 | 31.24 | G300E | 0 | 0
1264 | Story9 | C1 | 40 MPa RC Column (32.5 cm x 32.5 cm) | Column | 40MPa | Concrete Rectangular | 325 | 325 | 1056.3 | 3250 | 0.34 | 839.83 | G300E | 3432000 | 26.93 | G300E | 0 | 0
1265 | Story9 | C10 | 40 MPa RC Column (32.5 cm x 32.5 cm) | Column | 40MPa | Concrete Rectangular | 325 | 325 | 1056.3 | 3250 | 0.34 | 839.83 | G300E | 14924000 | 117.1 | G300E | 0 | 0
1266 | Story9 | C11 | 40 MPa RC Column (32.5 cm x 32.5 cm) | Column | 40MPa | Concrete Rectangular | 325 | 325 | 1056.3 | 3250 | 0.34 | 839.83 | G300E | 19917083.33 | 156.28 | G300E | 0 | 0
1267 | Story9 | C12 | 40 MPa RC Column (32.5 cm x 32.5 cm) | Column | 40MPa | Concrete Rectangular | 325 | 325 | 1056.3 | 3250 | 0.34 | 839.83 | G300E | 19779500 | 155.2 | G300E | 0 | 0
1268 | Story9 | C13 | 40 MPa RC Column (32.5 cm x 32.5 cm) | Column | 40MPa | Concrete Rectangular | 325 | 325 | 1056.3 | 3250 | 0.34 | 839.83 | G300E | 19813083.33 | 155.46 | G300E | 0 | 0
1269 | Story9 | C14 | 40 MPa RC Column (32.5 cm x 32.5 cm) | Column | 40MPa | Concrete Rectangular | 325 | 325 | 1056.3 | 3250 | 0.34 | 839.83 | G300E | 19964750 | 156.65 | G300E | 0 | 0
1270 | Story9 | C15 | 40 MPa RC Column (32.5 cm x 32.5 cm) | Column | 40MPa | Concrete Rectangular | 325 | 325 | 1056.3 | 3250 | 0.34 | 839.83 | G300E | 14798333.33 | 116.11 | G300E | 0 | 0
1271 | Story9 | C16 | 40 MPa RC Column (32.5 cm x 32.5 cm) | Column | 40MPa | Concrete Rectangular | 325 | 325 | 1056.3 | 3250 | 0.34 | 839.83 | G300E | 3432000 | 26.93 | G300E | 0 | 0
1272 | Story9 | C17 | 40 MPa RC Column (32.5 cm x 32.5 cm) | Column | 40MPa | Concrete Rectangular | 325 | 325 | 1056.3 | 3250 | 0.34 | 839.83 | G300E | 3432000 | 26.93 | G300E | 0 | 0
1273 | Story9 | C18 | 40 MPa RC Column (32.5 cm x 32.5 cm) | Column | 40MPa | Concrete Rectangular | 325 | 325 | 1056.3 | 3250 | 0.34 | 839.83 | G300E | 19917083.33 | 156.28 | G300E | 0 | 0
1274 | Story9 | C19 | 40 MPa RC Column (32.5 cm x 32.5 cm) | Column | 40MPa | Concrete Rectangular | 325 | 325 | 1056.3 | 3250 | 0.34 | 839.83 | G300E | 24282916.67 | 190.53 | G300E | 0 | 0
1275 | Story9 | C2 | 40 MPa RC Column (32.5 cm x 32.5 cm) | Column | 40MPa | Concrete Rectangular | 325 | 325 | 1056.3 | 3250 | 0.34 | 839.83 | G300E | 3432000 | 26.93 | G300E | 0 | 0
1276 | Story9 | C20 | 40 MPa RC Column (32.5 cm x 32.5 cm) | Column | 40MPa | Concrete Rectangular | 325 | 325 | 1056.3 | 3250 | 0.34 | 839.83 | G300E | 15362750 | 120.54 | G300E | 0 | 0
1277 | Story9 | C21 | 40 MPa RC Column (32.5 cm x 32.5 cm) | Column | 40MPa | Concrete Rectangular | 325 | 325 | 1056.3 | 3250 | 0.34 | 839.83 | G300E | 15499250 | 121.61 | G300E | 0 | 0
1278 | Story9 | C22 | 40 MPa RC Column (32.5 cm x 32.5 cm) | Column | 40MPa | Concrete Rectangular | 325 | 325 | 1056.3 | 3250 | 0.34 | 839.83 | G300E | 24073833.33 | 188.89 | G300E | 0 | 0
1279 | Story9 | C23 | 40 MPa RC Column (32.5 cm x 32.5 cm) | Column | 40MPa | Concrete Rectangular | 325 | 325 | 1056.3 | 3250 | 0.34 | 839.83 | G300E | 19964750 | 156.65 | G300E | 0 | 0
1280 | Story9 | C24 | 40 MPa RC Column (32.5 cm x 32.5 cm) | Column | 40MPa | Concrete Rectangular | 325 | 325 | 1056.3 | 3250 | 0.34 | 839.83 | G300E | 3432000 | 26.93 | G300E | 0 | 0
1281 | Story9 | C25 | 40 MPa RC Column (32.5 cm x 32.5 cm) | Column | 40MPa | Concrete Rectangular | 325 | 325 | 1056.3 | 3250 | 0.34 | 839.83 | G300E | 3432000 | 26.93 | G300E | 0 | 0
1282 | Story9 | C26 | 40 MPa RC Column (32.5 cm x 32.5 cm) | Column | 40MPa | Concrete Rectangular | 325 | 325 | 1056.3 | 3250 | 0.34 | 839.83 | G300E | 19780583.33 | 155.21 | G300E | 0 | 0
1283 | Story9 | C27 | 40 MPa RC Column (32.5 cm x 32.5 cm) | Column | 40MPa | Concrete Rectangular | 325 | 325 | 1056.3 | 3250 | 0.34 | 839.83 | G300E | 15363833.33 | 120.55 | G300E | 0 | 0
1284 | Story9 | C3 | 40 MPa RC Column (32.5 cm x 32.5 cm) | Column | 40MPa | Concrete Rectangular | 325 | 325 | 1056.3 | 3250 | 0.34 | 839.83 | G300E | 3432000 | 26.93 | G300E | 0 | 0
1285 | Story9 | C30 | 40 MPa RC Column (32.5 cm x 32.5 cm) | Column | 40MPa | Concrete Rectangular | 325 | 325 | 1056.3 | 3250 | 0.34 | 839.83 | G300E | 15525250 | 121.82 | G300E | 0 | 0
1286 | Story9 | C31 | 40 MPa RC Column (32.5 cm x 32.5 cm) | Column | 40MPa | Concrete Rectangular | 325 | 325 | 1056.3 | 3250 | 0.34 | 839.83 | G300E | 19819583.33 | 155.51 | G300E | 0 | 0
1287 | Story9 | C32 | 40 MPa RC Column (32.5 cm x 32.5 cm) | Column | 40MPa | Concrete Rectangular | 325 | 325 | 1056.3 | 3250 | 0.34 | 839.83 | G300E | 3432000 | 26.93 | G300E | 0 | 0
1288 | Story9 | C33 | 40 MPa RC Column (32.5 cm x 32.5 cm) | Column | 40MPa | Concrete Rectangular | 325 | 325 | 1056.3 | 3250 | 0.34 | 839.83 | G300E | 3432000 | 26.93 | G300E | 0 | 0
1289 | Story9 | C34 | 40 MPa RC Column (32.5 cm x 32.5 cm) | Column | 40MPa | Concrete Rectangular | 325 | 325 | 1056.3 | 3250 | 0.34 | 839.83 | G300E | 19810916.67 | 155.44 | G300E | 0 | 0
1290 | Story9 | C35 | 40 MPa RC Column (32.5 cm x 32.5 cm) | Column | 40MPa | Concrete Rectangular | 325 | 325 | 1056.3 | 3250 | 0.34 | 839.83 | G300E | 15496000 | 121.59 | G300E | 0 | 0
1291 | Story9 | C38 | 40 MPa RC Column (32.5 cm x 32.5 cm) | Column | 40MPa | Concrete Rectangular | 325 | 325 | 1056.3 | 3250 | 0.34 | 839.83 | G300E | 15523083.33 | 121.8 | G300E | 0 | 0
1292 | Story9 | C39 | 40 MPa RC Column (32.5 cm x 32.5 cm) | Column | 40MPa | Concrete Rectangular | 325 | 325 | 1056.3 | 3250 | 0.34 | 839.83 | G300E | 19819583.33 | 155.51 | G300E | 0 | 0
1293 | Story9 | C4 | 40 MPa RC Column (32.5 cm x 32.5 cm) | Column | 40MPa | Concrete Rectangular | 325 | 325 | 1056.3 | 3250 | 0.34 | 839.83 | G300E | 3432000 | 26.93 | G300E | 0 | 0
1294 | Story9 | C40 | 40 MPa RC Column (32.5 cm x 32.5 cm) | Column | 40MPa | Concrete Rectangular | 325 | 325 | 1056.3 | 3250 | 0.34 | 839.83 | G300E | 3432000 | 26.93 | G300E | 0 | 0
1295 | Story9 | C41 | 40 MPa RC Column (32.5 cm x 32.5 cm) | Column | 40MPa | Concrete Rectangular | 325 | 325 | 1056.3 | 3250 | 0.34 | 839.83 | G300E | 3432000 | 26.93 | G300E | 0 | 0
1296 | Story9 | C42 | 40 MPa RC Column (32.5 cm x 32.5 cm) | Column | 40MPa | Concrete Rectangular | 325 | 325 | 1056.3 | 3250 | 0.34 | 839.83 | G300E | 19964750 | 156.65 | G300E | 0 | 0
1297 | Story9 | C43 | 40 MPa RC Column (32.5 cm x 32.5 cm) | Column | 40MPa | Concrete Rectangular | 325 | 325 | 1056.3 | 3250 | 0.34 | 839.83 | G300E | 24073833.33 | 188.89 | G300E | 0 | 0
1298 | Story9 | C44 | 40 MPa RC Column (32.5 cm x 32.5 cm) | Column | 40MPa | Concrete Rectangular | 325 | 325 | 1056.3 | 3250 | 0.34 | 839.83 | G300E | 15523083.33 | 121.8 | G300E | 0 | 0
1299 | Story9 | C45 | 40 MPa RC Column (32.5 cm x 32.5 cm) | Column | 40MPa | Concrete Rectangular | 325 | 325 | 1056.3 | 3250 | 0.34 | 839.83 | G300E | 15522000 | 121.79 | G300E | 0 | 0
1300 | Story9 | C46 | 40 MPa RC Column (32.5 cm x 32.5 cm) | Column | 40MPa | Concrete Rectangular | 325 | 325 | 1056.3 | 3250 | 0.34 | 839.83 | G300E | 24073833.33 | 188.89 | G300E | 0 | 0
1301 | Story9 | C47 | 40 MPa RC Column (32.5 cm x 32.5 cm) | Column | 40MPa | Concrete Rectangular | 325 | 325 | 1056.3 | 3250 | 0.34 | 839.83 | G300E | 19964750 | 156.65 | G300E | 0 | 0
1302 | Story9 | C48 | 40 MPa RC Column (32.5 cm x 32.5 cm) | Column | 40MPa | Concrete Rectangular | 325 | 325 | 1056.3 | 3250 | 0.34 | 839.83 | G300E | 3432000 | 26.93 | G300E | 0 | 0
1303 | Story9 | C49 | 40 MPa RC Column (32.5 cm x 32.5 cm) | Column | 40MPa | Concrete Rectangular | 325 | 325 | 1056.3 | 3250 | 0.34 | 839.83 | G300E | 3432000 | 26.93 | G300E | 0 | 0
1304 | Story9 | C5 | 40 MPa RC Column (32.5 cm x 32.5 cm) | Column | 40MPa | Concrete Rectangular | 325 | 325 | 1056.3 | 3250 | 0.34 | 839.83 | G300E | 3432000 | 26.93 | G300E | 0 | 0
1305 | Story9 | C50 | 40 MPa RC Column (32.5 cm x 32.5 cm) | Column | 40MPa | Concrete Rectangular | 325 | 325 | 1056.3 | 3250 | 0.34 | 839.83 | G300E | 14798333.33 | 116.11 | G300E | 0 | 0
1306 | Story9 | C51 | 40 MPa RC Column (32.5 cm x 32.5 cm) | Column | 40MPa | Concrete Rectangular | 325 | 325 | 1056.3 | 3250 | 0.34 | 839.83 | G300E | 19964750 | 156.65 | G300E | 0 | 0
1307 | Story9 | C52 | 40 MPa RC Column (32.5 cm x 32.5 cm) | Column | 40MPa | Concrete Rectangular | 325 | 325 | 1056.3 | 3250 | 0.34 | 839.83 | G300E | 19819583.33 | 155.51 | G300E | 0 | 0
1308 | Story9 | C53 | 40 MPa RC Column (32.5 cm x 32.5 cm) | Column | 40MPa | Concrete Rectangular | 325 | 325 | 1056.3 | 3250 | 0.34 | 839.83 | G300E | 19819583.33 | 155.51 | G300E | 0 | 0
1309 | Story9 | C54 | 40 MPa RC Column (32.5 cm x 32.5 cm) | Column | 40MPa | Concrete Rectangular | 325 | 325 | 1056.3 | 3250 | 0.34 | 839.83 | G300E | 19964750 | 156.65 | G300E | 0 | 0
1310 | Story9 | C55 | 40 MPa RC Column (32.5 cm x 32.5 cm) | Column | 40MPa | Concrete Rectangular | 325 | 325 | 1056.3 | 3250 | 0.34 | 839.83 | G300E | 14798333.33 | 116.11 | G300E | 0 | 0
1311 | Story9 | C56 | 40 MPa RC Column (32.5 cm x 32.5 cm) | Column | 40MPa | Concrete Rectangular | 325 | 325 | 1056.3 | 3250 | 0.34 | 839.83 | G300E | 3432000 | 26.93 | G300E | 0 | 0
1312 | Story9 | C57 | 40 MPa RC Column (32.5 cm x 32.5 cm) | Column | 40MPa | Concrete Rectangular | 325 | 325 | 1056.3 | 3250 | 0.34 | 839.83 | G300E | 3432000 | 26.93 | G300E | 0 | 0
1313 | Story9 | C58 | 40 MPa RC Column (32.5 cm x 32.5 cm) | Column | 40MPa | Concrete Rectangular | 325 | 325 | 1056.3 | 3250 | 0.34 | 839.83 | G300E | 3432000 | 26.93 | G300E | 0 | 0
1314 | Story9 | C59 | 40 MPa RC Column (32.5 cm x 32.5 cm) | Column | 40MPa | Concrete Rectangular | 325 | 325 | 1056.3 | 3250 | 0.34 | 839.83 | G300E | 3432000 | 26.93 | G300E | 0 | 0
1315 | Story9 | C6 | 40 MPa RC Column (32.5 cm x 32.5 cm) | Column | 40MPa | Concrete Rectangular | 325 | 325 | 1056.3 | 3250 | 0.34 | 839.83 | G300E | 3432000 | 26.93 | G300E | 0 | 0
1316 | Story9 | C60 | 40 MPa RC Column (32.5 cm x 32.5 cm) | Column | 40MPa | Concrete Rectangular | 325 | 325 | 1056.3 | 3250 | 0.34 | 839.83 | G300E | 3432000 | 26.93 | G300E | 0 | 0
1317 | Story9 | C61 | 40 MPa RC Column (32.5 cm x 32.5 cm) | Column | 40MPa | Concrete Rectangular | 325 | 325 | 1056.3 | 3250 | 0.34 | 839.83 | G300E | 3432000 | 26.93 | G300E | 0 | 0
1318 | Story9 | C62 | 40 MPa RC Column (32.5 cm x 32.5 cm) | Column | 40MPa | Concrete Rectangular | 325 | 325 | 1056.3 | 3250 | 0.34 | 839.83 | G300E | 3432000 | 26.93 | G300E | 0 | 0
1319 | Story9 | C63 | 40 MPa RC Column (32.5 cm x 32.5 cm) | Column | 40MPa | Concrete Rectangular | 325 | 325 | 1056.3 | 3250 | 0.34 | 839.83 | G300E | 3432000 | 26.93 | G300E | 0 | 0
1320 | Story9 | C64 | 40 MPa RC Column (32.5 cm x 32.5 cm) | Column | 40MPa | Concrete Rectangular | 325 | 325 | 1056.3 | 3250 | 0.34 | 839.83 | G300E | 3432000 | 26.93 | G300E | 0 | 0
1321 | Story9 | C7 | 40 MPa RC Column (32.5 cm x 32.5 cm) | Column | 40MPa | Concrete Rectangular | 325 | 325 | 1056.3 | 3250 | 0.34 | 839.83 | G300E | 3432000 | 26.93 | G300E | 0 | 0
1322 | Story9 | C8 | 40 MPa RC Column (32.5 cm x 32.5 cm) | Column | 40MPa | Concrete Rectangular | 325 | 325 | 1056.3 | 3250 | 0.34 | 839.83 | G300E | 3432000 | 26.93 | G300E | 0 | 0
1323 | Story9 | C9 | 40 MPa RC Column (32.5 cm x 32.5 cm) | Column | 40MPa | Concrete Rectangular | 325 | 325 | 1056.3 | 3250 | 0.34 | 839.83 | G300E | 3432000 | 26.93 | G300E | 0 | 0

## Walls
| Story | Label | Section | Structural_Element_Type | Material | Width_(mm) | Depth_(mm) | Area_(cm^2) | Length_(mm) | Volume_(m^3) | Mass_(kg) | Long._Rebar_Material | Long._Rebar_Volume_(mm^3) | Long._Rebar_Mass_(kg) | Tran._Rebar_Material | Tran._Rebar_Volume_(mm^3) | Tran._Rebar_Mass_(kg)
0 | Story1 | P1 | RC Wall - 150 mm | Wall | 40MPa | 4800 | 150 | 7200 | 3500 | 2.52 | 6165.14 | G300E | 6300000 | 49.43 | G300E | 6300000 | 49.43
1 | Story1 | P2 | RC Wall - 150 mm | Wall | 40MPa | 4800 | 150 | 7200 | 3500 | 2.52 | 6165.14 | G300E | 6300000 | 49.43 | G300E | 6300000 | 49.43
2 | Story1 | P3 | RC Wall - 150 mm | Wall | 40MPa | 4800 | 150 | 7200 | 3500 | 2.52 | 6165.14 | G300E | 6300000 | 49.43 | G300E | 6300000 | 49.43
3 | Story1 | P4 | RC Wall - 150 mm | Wall | 40MPa | 4800 | 150 | 7200 | 3500 | 2.52 | 6165.14 | G300E | 6300000 | 49.43 | G300E | 6300000 | 49.43
4 | Story10 | P1 | RC Wall - 150 mm | Wall | 40MPa | 4800 | 150 | 7200 | 3500 | 2.52 | 6165.14 | G300E | 6300000 | 49.43 | G300E | 6300000 | 49.43
5 | Story10 | P2 | RC Wall - 150 mm | Wall | 40MPa | 4800 | 150 | 7200 | 3500 | 2.52 | 6165.14 | G300E | 6300000 | 49.43 | G300E | 6300000 | 49.43
6 | Story10 | P3 | RC Wall - 150 mm | Wall | 40MPa | 4800 | 150 | 7200 | 3500 | 2.52 | 6165.14 | G300E | 6300000 | 49.43 | G300E | 6300000 | 49.43
7 | Story10 | P4 | RC Wall - 150 mm | Wall | 40MPa | 4800 | 150 | 7200 | 3500 | 2.52 | 6165.14 | G300E | 6300000 | 49.43 | G300E | 6300000 | 49.43
8 | Story11 | P1 | RC Wall - 150 mm | Wall | 40MPa | 4800 | 150 | 7200 | 3500 | 2.52 | 6165.14 | G300E | 6300000 | 49.43 | G300E | 6300000 | 49.43
9 | Story11 | P2 | RC Wall - 150 mm | Wall | 40MPa | 4800 | 150 | 7200 | 3500 | 2.52 | 6165.14 | G300E | 6300000 | 49.43 | G300E | 6300000 | 49.43
10 | Story11 | P3 | RC Wall - 150 mm | Wall | 40MPa | 4800 | 150 | 7200 | 3500 | 2.52 | 6165.14 | G300E | 6300000 | 49.43 | G300E | 6300000 | 49.43
11 | Story11 | P4 | RC Wall - 150 mm | Wall | 40MPa | 4800 | 150 | 7200 | 3500 | 2.52 | 6165.14 | G300E | 6300000 | 49.43 | G300E | 6300000 | 49.43
12 | Story12 | P1 | RC Wall - 150 mm | Wall | 40MPa | 4800 | 150 | 7200 | 3500 | 2.52 | 6165.14 | G300E | 6300000 | 49.43 | G300E | 6300000 | 49.43
13 | Story12 | P2 | RC Wall - 150 mm | Wall | 40MPa | 4800 | 150 | 7200 | 3500 | 2.52 | 6165.14 | G300E | 6300000 | 49.43 | G300E | 6300000 | 49.43
14 | Story12 | P3 | RC Wall - 150 mm | Wall | 40MPa | 4800 | 150 | 7200 | 3500 | 2.52 | 6165.14 | G300E | 6300000 | 49.43 | G300E | 6300000 | 49.43
15 | Story12 | P4 | RC Wall - 150 mm | Wall | 40MPa | 4800 | 150 | 7200 | 3500 | 2.52 | 6165.14 | G300E | 6300000 | 49.43 | G300E | 6300000 | 49.43
16 | Story13 | P1 | RC Wall - 150 mm | Wall | 40MPa | 4800 | 150 | 7200 | 3500 | 2.52 | 6165.14 | G300E | 6300000 | 49.43 | G300E | 6300000 | 49.43
17 | Story13 | P2 | RC Wall - 150 mm | Wall | 40MPa | 4800 | 150 | 7200 | 3500 | 2.52 | 6165.14 | G300E | 6300000 | 49.43 | G300E | 6300000 | 49.43
18 | Story13 | P3 | RC Wall - 150 mm | Wall | 40MPa | 4800 | 150 | 7200 | 3500 | 2.52 | 6165.14 | G300E | 6300000 | 49.43 | G300E | 6300000 | 49.43
19 | Story13 | P4 | RC Wall - 150 mm | Wall | 40MPa | 4800 | 150 | 7200 | 3500 | 2.52 | 6165.14 | G300E | 6300000 | 49.43 | G300E | 6300000 | 49.43
20 | Story14 | P1 | RC Wall - 150 mm | Wall | 40MPa | 4800 | 150 | 7200 | 3500 | 2.52 | 6165.14 | G300E | 6300000 | 49.43 | G300E | 6300000 | 49.43
21 | Story14 | P2 | RC Wall - 150 mm | Wall | 40MPa | 4800 | 150 | 7200 | 3500 | 2.52 | 6165.14 | G300E | 6300000 | 49.43 | G300E | 6300000 | 49.43
22 | Story14 | P3 | RC Wall - 150 mm | Wall | 40MPa | 4800 | 150 | 7200 | 3500 | 2.52 | 6165.14 | G300E | 6300000 | 49.43 | G300E | 6300000 | 49.43
23 | Story14 | P4 | RC Wall - 150 mm | Wall | 40MPa | 4800 | 150 | 7200 | 3500 | 2.52 | 6165.14 | G300E | 6300000 | 49.43 | G300E | 6300000 | 49.43
24 | Story15 | P1 | RC Wall - 150 mm | Wall | 40MPa | 4800 | 150 | 7200 | 3500 | 2.52 | 6165.14 | G300E | 6300000 | 49.43 | G300E | 6300000 | 49.43
25 | Story15 | P2 | RC Wall - 150 mm | Wall | 40MPa | 4800 | 150 | 7200 | 3500 | 2.52 | 6165.14 | G300E | 6300000 | 49.43 | G300E | 6300000 | 49.43
26 | Story15 | P3 | RC Wall - 150 mm | Wall | 40MPa | 4800 | 150 | 7200 | 3500 | 2.52 | 6165.14 | G300E | 6300000 | 49.43 | G300E | 6300000 | 49.43
27 | Story15 | P4 | RC Wall - 150 mm | Wall | 40MPa | 4800 | 150 | 7200 | 3500 | 2.52 | 6165.14 | G300E | 6300000 | 49.43 | G300E | 6300000 | 49.43
28 | Story16 | P1 | RC Wall - 150 mm | Wall | 40MPa | 4800 | 150 | 7200 | 3500 | 2.52 | 6165.14 | G300E | 6300000 | 49.43 | G300E | 6300000 | 49.43
29 | Story16 | P2 | RC Wall - 150 mm | Wall | 40MPa | 4800 | 150 | 7200 | 3500 | 2.52 | 6165.14 | G300E | 6300000 | 49.43 | G300E | 6300000 | 49.43
30 | Story16 | P3 | RC Wall - 150 mm | Wall | 40MPa | 4800 | 150 | 7200 | 3500 | 2.52 | 6165.14 | G300E | 6300000 | 49.43 | G300E | 6300000 | 49.43
31 | Story16 | P4 | RC Wall - 150 mm | Wall | 40MPa | 4800 | 150 | 7200 | 3500 | 2.52 | 6165.14 | G300E | 6300000 | 49.43 | G300E | 6300000 | 49.43
32 | Story17 | P1 | RC Wall - 150 mm | Wall | 40MPa | 4800 | 150 | 7200 | 3500 | 2.52 | 6165.14 | G300E | 6300000 | 49.43 | G300E | 6300000 | 49.43
33 | Story17 | P2 | RC Wall - 150 mm | Wall | 40MPa | 4800 | 150 | 7200 | 3500 | 2.52 | 6165.14 | G300E | 6300000 | 49.43 | G300E | 6300000 | 49.43
34 | Story17 | P3 | RC Wall - 150 mm | Wall | 40MPa | 4800 | 150 | 7200 | 3500 | 2.52 | 6165.14 | G300E | 6300000 | 49.43 | G300E | 6300000 | 49.43
35 | Story17 | P4 | RC Wall - 150 mm | Wall | 40MPa | 4800 | 150 | 7200 | 3500 | 2.52 | 6165.14 | G300E | 6300000 | 49.43 | G300E | 6300000 | 49.43
36 | Story18 | P1 | RC Wall - 150 mm | Wall | 40MPa | 4800 | 150 | 7200 | 3500 | 2.52 | 6165.14 | G300E | 6300000 | 49.43 | G300E | 6300000 | 49.43
37 | Story18 | P2 | RC Wall - 150 mm | Wall | 40MPa | 4800 | 150 | 7200 | 3500 | 2.52 | 6165.14 | G300E | 6300000 | 49.43 | G300E | 6300000 | 49.43
38 | Story18 | P3 | RC Wall - 150 mm | Wall | 40MPa | 4800 | 150 | 7200 | 3500 | 2.52 | 6165.14 | G300E | 6300000 | 49.43 | G300E | 6300000 | 49.43
39 | Story18 | P4 | RC Wall - 150 mm | Wall | 40MPa | 4800 | 150 | 7200 | 3500 | 2.52 | 6165.14 | G300E | 6300000 | 49.43 | G300E | 6300000 | 49.43
40 | Story19 | P1 | RC Wall - 150 mm | Wall | 40MPa | 4800 | 150 | 7200 | 3500 | 2.52 | 6165.14 | G300E | 6300000 | 49.43 | G300E | 6300000 | 49.43
41 | Story19 | P2 | RC Wall - 150 mm | Wall | 40MPa | 4800 | 150 | 7200 | 3500 | 2.52 | 6165.14 | G300E | 6300000 | 49.43 | G300E | 6300000 | 49.43
42 | Story19 | P3 | RC Wall - 150 mm | Wall | 40MPa | 4800 | 150 | 7200 | 3500 | 2.52 | 6165.14 | G300E | 6300000 | 49.43 | G300E | 6300000 | 49.43
43 | Story19 | P4 | RC Wall - 150 mm | Wall | 40MPa | 4800 | 150 | 7200 | 3500 | 2.52 | 6165.14 | G300E | 6300000 | 49.43 | G300E | 6300000 | 49.43
44 | Story2 | P1 | RC Wall - 150 mm | Wall | 40MPa | 4800 | 150 | 7200 | 3500 | 2.52 | 6165.14 | G300E | 6300000 | 49.43 | G300E | 6300000 | 49.43
45 | Story2 | P2 | RC Wall - 150 mm | Wall | 40MPa | 4800 | 150 | 7200 | 3500 | 2.52 | 6165.14 | G300E | 6300000 | 49.43 | G300E | 6300000 | 49.43
46 | Story2 | P3 | RC Wall - 150 mm | Wall | 40MPa | 4800 | 150 | 7200 | 3500 | 2.52 | 6165.14 | G300E | 6300000 | 49.43 | G300E | 6300000 | 49.43
47 | Story2 | P4 | RC Wall - 150 mm | Wall | 40MPa | 4800 | 150 | 7200 | 3500 | 2.52 | 6165.14 | G300E | 6300000 | 49.43 | G300E | 6300000 | 49.43
48 | Story20 | P1 | RC Wall - 150 mm | Wall | 40MPa | 4800 | 150 | 7200 | 3500 | 2.52 | 6165.14 | G300E | 6300000 | 49.43 | G300E | 6300000 | 49.43
49 | Story20 | P2 | RC Wall - 150 mm | Wall | 40MPa | 4800 | 150 | 7200 | 3500 | 2.52 | 6165.14 | G300E | 6300000 | 49.43 | G300E | 6300000 | 49.43
50 | Story20 | P3 | RC Wall - 150 mm | Wall | 40MPa | 4800 | 150 | 7200 | 3500 | 2.52 | 6165.14 | G300E | 6300000 | 49.43 | G300E | 6300000 | 49.43
51 | Story20 | P4 | RC Wall - 150 mm | Wall | 40MPa | 4800 | 150 | 7200 | 3500 | 2.52 | 6165.14 | G300E | 6300000 | 49.43 | G300E | 6300000 | 49.43
52 | Story21 | P1 | RC Wall - 150 mm | Wall | 40MPa | 4800 | 150 | 7200 | 3500 | 2.52 | 6165.14 | G300E | 6300000 | 49.43 | G300E | 6300000 | 49.43
53 | Story21 | P2 | RC Wall - 150 mm | Wall | 40MPa | 4800 | 150 | 7200 | 3500 | 2.52 | 6165.14 | G300E | 6300000 | 49.43 | G300E | 6300000 | 49.43
54 | Story21 | P3 | RC Wall - 150 mm | Wall | 40MPa | 4800 | 150 | 7200 | 3500 | 2.52 | 6165.14 | G300E | 6300000 | 49.43 | G300E | 6300000 | 49.43
55 | Story21 | P4 | RC Wall - 150 mm | Wall | 40MPa | 4800 | 150 | 7200 | 3500 | 2.52 | 6165.14 | G300E | 6300000 | 49.43 | G300E | 6300000 | 49.43
56 | Story3 | P1 | RC Wall - 150 mm | Wall | 40MPa | 4800 | 150 | 7200 | 3500 | 2.52 | 6165.14 | G300E | 6300000 | 49.43 | G300E | 6300000 | 49.43
57 | Story3 | P2 | RC Wall - 150 mm | Wall | 40MPa | 4800 | 150 | 7200 | 3500 | 2.52 | 6165.14 | G300E | 6300000 | 49.43 | G300E | 6300000 | 49.43
58 | Story3 | P3 | RC Wall - 150 mm | Wall | 40MPa | 4800 | 150 | 7200 | 3500 | 2.52 | 6165.14 | G300E | 6300000 | 49.43 | G300E | 6300000 | 49.43
59 | Story3 | P4 | RC Wall - 150 mm | Wall | 40MPa | 4800 | 150 | 7200 | 3500 | 2.52 | 6165.14 | G300E | 6300000 | 49.43 | G300E | 6300000 | 49.43
60 | Story4 | P1 | RC Wall - 150 mm | Wall | 40MPa | 4800 | 150 | 7200 | 3500 | 2.52 | 6165.14 | G300E | 6300000 | 49.43 | G300E | 6300000 | 49.43
61 | Story4 | P2 | RC Wall - 150 mm | Wall | 40MPa | 4800 | 150 | 7200 | 3500 | 2.52 | 6165.14 | G300E | 6300000 | 49.43 | G300E | 6300000 | 49.43
62 | Story4 | P3 | RC Wall - 150 mm | Wall | 40MPa | 4800 | 150 | 7200 | 3500 | 2.52 | 6165.14 | G300E | 6300000 | 49.43 | G300E | 6300000 | 49.43
63 | Story4 | P4 | RC Wall - 150 mm | Wall | 40MPa | 4800 | 150 | 7200 | 3500 | 2.52 | 6165.14 | G300E | 6300000 | 49.43 | G300E | 6300000 | 49.43
64 | Story5 | P1 | RC Wall - 150 mm | Wall | 40MPa | 4800 | 150 | 7200 | 3500 | 2.52 | 6165.14 | G300E | 6300000 | 49.43 | G300E | 6300000 | 49.43
65 | Story5 | P2 | RC Wall - 150 mm | Wall | 40MPa | 4800 | 150 | 7200 | 3500 | 2.52 | 6165.14 | G300E | 6300000 | 49.43 | G300E | 6300000 | 49.43
66 | Story5 | P3 | RC Wall - 150 mm | Wall | 40MPa | 4800 | 150 | 7200 | 3500 | 2.52 | 6165.14 | G300E | 6300000 | 49.43 | G300E | 6300000 | 49.43
67 | Story5 | P4 | RC Wall - 150 mm | Wall | 40MPa | 4800 | 150 | 7200 | 3500 | 2.52 | 6165.14 | G300E | 6300000 | 49.43 | G300E | 6300000 | 49.43
68 | Story6 | P1 | RC Wall - 150 mm | Wall | 40MPa | 4800 | 150 | 7200 | 3500 | 2.52 | 6165.14 | G300E | 6300000 | 49.43 | G300E | 6300000 | 49.43
69 | Story6 | P2 | RC Wall - 150 mm | Wall | 40MPa | 4800 | 150 | 7200 | 3500 | 2.52 | 6165.14 | G300E | 6300000 | 49.43 | G300E | 6300000 | 49.43
70 | Story6 | P3 | RC Wall - 150 mm | Wall | 40MPa | 4800 | 150 | 7200 | 3500 | 2.52 | 6165.14 | G300E | 6300000 | 49.43 | G300E | 6300000 | 49.43
71 | Story6 | P4 | RC Wall - 150 mm | Wall | 40MPa | 4800 | 150 | 7200 | 3500 | 2.52 | 6165.14 | G300E | 6300000 | 49.43 | G300E | 6300000 | 49.43
72 | Story7 | P1 | RC Wall - 150 mm | Wall | 40MPa | 4800 | 150 | 7200 | 3500 | 2.52 | 6165.14 | G300E | 6300000 | 49.43 | G300E | 6300000 | 49.43
73 | Story7 | P2 | RC Wall - 150 mm | Wall | 40MPa | 4800 | 150 | 7200 | 3500 | 2.52 | 6165.14 | G300E | 6300000 | 49.43 | G300E | 6300000 | 49.43
74 | Story7 | P3 | RC Wall - 150 mm | Wall | 40MPa | 4800 | 150 | 7200 | 3500 | 2.52 | 6165.14 | G300E | 6300000 | 49.43 | G300E | 6300000 | 49.43
75 | Story7 | P4 | RC Wall - 150 mm | Wall | 40MPa | 4800 | 150 | 7200 | 3500 | 2.52 | 6165.14 | G300E | 6300000 | 49.43 | G300E | 6300000 | 49.43
76 | Story8 | P1 | RC Wall - 150 mm | Wall | 40MPa | 4800 | 150 | 7200 | 3500 | 2.52 | 6165.14 | G300E | 6300000 | 49.43 | G300E | 6300000 | 49.43
77 | Story8 | P2 | RC Wall - 150 mm | Wall | 40MPa | 4800 | 150 | 7200 | 3500 | 2.52 | 6165.14 | G300E | 6300000 | 49.43 | G300E | 6300000 | 49.43
78 | Story8 | P3 | RC Wall - 150 mm | Wall | 40MPa | 4800 | 150 | 7200 | 3500 | 2.52 | 6165.14 | G300E | 6300000 | 49.43 | G300E | 6300000 | 49.43
79 | Story8 | P4 | RC Wall - 150 mm | Wall | 40MPa | 4800 | 150 | 7200 | 3500 | 2.52 | 6165.14 | G300E | 6300000 | 49.43 | G300E | 6300000 | 49.43
80 | Story9 | P1 | RC Wall - 150 mm | Wall | 40MPa | 4800 | 150 | 7200 | 3500 | 2.52 | 6165.14 | G300E | 6300000 | 49.43 | G300E | 6300000 | 49.43
81 | Story9 | P2 | RC Wall - 150 mm | Wall | 40MPa | 4800 | 150 | 7200 | 3500 | 2.52 | 6165.14 | G300E | 6300000 | 49.43 | G300E | 6300000 | 49.43
82 | Story9 | P3 | RC Wall - 150 mm | Wall | 40MPa | 4800 | 150 | 7200 | 3500 | 2.52 | 6165.14 | G300E | 6300000 | 49.43 | G300E | 6300000 | 49.43
83 | Story9 | P4 | RC Wall - 150 mm | Wall | 40MPa | 4800 | 150 | 7200 | 3500 | 2.52 | 6165.14 | G300E | 6300000 | 49.43 | G300E | 6300000 | 49.43

## Slabs
| Story | Label | Section | Structural_Element_Type | Material | Length_(mm) | Width_(mm) | Depth_(mm) | Area_(cm^2) | Volume_(m^3) | Mass_(kg) | Long._Rebar_Material | Long._Rebar_Volume_(mm^3) | Long._Rebar_Mass_(kg) | Tran._Rebar_Material | Tran._Rebar_Volume_(mm^3) | Tran._Rebar_Mass_(kg)
0 | Story1 | F1 | Slab1 | Slab | 32MPa | 33600 | 33600 | 110 | 36960 | 124.19 | 303817.98 | G300E | 981570703.45 | 7701.77 | G300E | 0 | 0
1 | Story10 | F1 | Slab1 | Slab | 32MPa | 33600 | 33600 | 110 | 36960 | 124.19 | 303817.98 | G300E | 1044957682.76 | 8199.13 | G300E | 0 | 0
2 | Story11 | F1 | Slab1 | Slab | 32MPa | 33600 | 33600 | 110 | 36960 | 124.19 | 303817.98 | G300E | 987780910.34 | 7750.5 | G300E | 0 | 0
3 | Story12 | F1 | Slab1 | Slab | 32MPa | 33600 | 33600 | 110 | 36960 | 124.19 | 303817.98 | G300E | 1013055062.07 | 7948.81 | G300E | 0 | 0
4 | Story13 | F1 | Slab1 | Slab | 32MPa | 33600 | 33600 | 110 | 36960 | 124.19 | 303817.98 | G300E | 1024948303.45 | 8042.12 | G300E | 0 | 0
5 | Story14 | F1 | Slab1 | Slab | 32MPa | 33600 | 33600 | 110 | 36960 | 124.19 | 303817.98 | G300E | 1037371034.48 | 8139.6 | G300E | 0 | 0
6 | Story15 | F1 | Slab1 | Slab | 32MPa | 33600 | 33600 | 110 | 36960 | 124.19 | 303817.98 | G300E | 1041252413.79 | 8170.05 | G300E | 0 | 0
7 | Story16 | F1 | Slab1 | Slab | 32MPa | 33600 | 33600 | 110 | 36960 | 124.19 | 303817.98 | G300E | 1028803034.48 | 8072.37 | G300E | 0 | 0
8 | Story17 | F1 | Slab1 | Slab | 32MPa | 33600 | 33600 | 110 | 36960 | 124.19 | 303817.98 | G300E | 1060416000 | 8320.42 | G300E | 0 | 0
9 | Story18 | F1 | Slab1 | Slab | 32MPa | 33600 | 33600 | 110 | 36960 | 124.19 | 303817.98 | G300E | 1075825655.17 | 8441.33 | G300E | 0 | 0
10 | Story19 | F1 | Slab1 | Slab | 32MPa | 33600 | 33600 | 110 | 36960 | 124.19 | 303817.98 | G300E | 1080156579.31 | 8475.31 | G300E | 0 | 0
11 | Story2 | F1 | Slab1 | Slab | 32MPa | 33600 | 33600 | 110 | 36960 | 124.19 | 303817.98 | G300E | 988564137.93 | 7756.64 | G300E | 0 | 0
12 | Story20 | F1 | Slab1 | Slab | 32MPa | 33600 | 33600 | 110 | 36960 | 124.19 | 303817.98 | G300E | 1082355641.38 | 8492.56 | G300E | 0 | 0
13 | Story21 | F1 | Slab1 | Slab | 32MPa | 33600 | 33600 | 110 | 36960 | 124.19 | 303817.98 | G300E | 2102544331.03 | 16497.34 | G300E | 0 | 0
14 | Story3 | F1 | Slab1 | Slab | 32MPa | 33600 | 33600 | 110 | 36960 | 124.19 | 303817.98 | G300E | 986396358.62 | 7739.63 | G300E | 0 | 0
15 | Story4 | F1 | Slab1 | Slab | 32MPa | 33600 | 33600 | 110 | 36960 | 124.19 | 303817.98 | G300E | 1000736606.9 | 7852.15 | G300E | 0 | 0
16 | Story5 | F1 | Slab1 | Slab | 32MPa | 33600 | 33600 | 110 | 36960 | 124.19 | 303817.98 | G300E | 1003286731.03 | 7872.16 | G300E | 0 | 0
17 | Story6 | F1 | Slab1 | Slab | 32MPa | 33600 | 33600 | 110 | 36960 | 124.19 | 303817.98 | G300E | 1004031724.14 | 7878.01 | G300E | 0 | 0
18 | Story7 | F1 | Slab1 | Slab | 32MPa | 33600 | 33600 | 110 | 36960 | 124.19 | 303817.98 | G300E | 1017175117.24 | 7981.13 | G300E | 0 | 0
19 | Story8 | F1 | Slab1 | Slab | 32MPa | 33600 | 33600 | 110 | 36960 | 124.19 | 303817.98 | G300E | 1026339806.9 | 8053.04 | G300E | 0 | 0
20 | Story9 | F1 | Slab1 | Slab | 32MPa | 33600 | 33600 | 110 | 36960 | 124.19 | 303817.98 | G300E | 1033387696.55 | 8108.34 | G300E | 0 | 0

## Materials by Element Type
Material | Structural_Element_Type | Width_(mm) | Depth_(mm) | Area_(cm^2) | Length_(mm) | Volume_(m^3) | Mass_(kg)
32MPa | Slab | 705600 | 2310 | 776160 | 705600 | 2607.99 | 6380177.58
40MPa | Wall | 403200 | 12600 | 604800 | 294000 | 211.68 | 517871.76
| Beam | 567000 | 585200 | 1463000 | 10513300 | 680.4 | 1659496.36
| Column | 449600 | 449600 | 1661076.8 | 5673312 | 1228.8 | 3007646.64
G300E | Beam_Long_Rebar | 0 | 0 | 0 | 0 | 3.9066 | 30653.52
| Beam_Tran_Rebar | 0 | 0 | 0 | 0 | 1.4109 | 11070.79
| Column_Long_Rebar | 0 | 0 | 0 | 0 | 56.884 | 446332.49
| Column_Tran_Rebar | 0 | 0 | 0 | 0 | 0.00085398 | 6.72
| Slab_Long_Rebar | 0 | 0 | 0 | 0 | 22.621 | 177492.41
| Slab_Tran_Rebar | 0 | 0 | 0 | 0 | 0 | 0
| Wall_Long_Rebar | 0 | 0 | 0 | 0 | 0.5292 | 4152.12
| Wall_Tran_Rebar | 0 | 0 | 0 | 0 | 0.5292 | 4152.12

## Total Embodied Flows
| Embodied_Energy_(MJ) | Embodied_Water_(L) | Embodied_GHG_(kgCO2e)
Total | 35016559.265 | 50291152.531 | 3536961.477

## Total Embodied Flows per NFA
| Embodied_Energy_(MJ) | Embodied_Water_(L) | Embodied_GHG_(kgCO2e)
Total/NFA | 1507.7539 | 2165.4521 | 152.2956

## Embodied Flows By Element Type
Structural_Element_Type | Embodied_Energy_(MJ) | Embodied_Water_(L) | Embodied_GHG_(kgCO2e)
Slab | 13099115.945 | 19077270.763 | 1457657.901
Wall | 883190.28 | 1278101.832 | 105497.784
Beam | 3595937.545 | 4811528.933 | 425779.851
Column | 17438315.495 | 25124251.003 | 1548025.941