## Index
Data Item Description | Worksheet Hyperlink
Beams | Click here to access worksheet
Columns | Click here to access worksheet
Braces | Click here to access worksheet
Walls | Click here to access worksheet
Slabs | Click here to access worksheet
Materials by Element Type | Click here to access worksheet
Total Embodied Flows | Click here to access worksheet
Total Embodied Flows per NFA | Click here to access worksheet
Embodied Flows By Element Type | Click here to access worksheet
© James Helal 2021

## Beams
| Story | Label | Section | Structural_Element_Type | Material | Cross_Section_Type | Width_(mm) | Depth_(mm) | Area_(cm^2) | Length_(mm) | Volume_(m^3) | Mass_(kg)
0 | Story21 | B1 | 150UB18.0 | Beam | 300PLUS-300 | Steel I/Wide Flange | 75 | 155 | 23 | 4800 | 0.01 | 86.62
1 | Story21 | B2 | 150UB18.0 | Beam | 300PLUS-300 | Steel I/Wide Flange | 75 | 155 | 23 | 4800 | 0.01 | 86.62
2 | Story21 | B3 | 250UB37.3 | Beam | 300PLUS-300 | Steel I/Wide Flange | 146 | 256 | 47.5 | 4800 | 0.02 | 178.9
3 | Story21 | B4 | 150UB18.0 | Beam | 300PLUS-300 | Steel I/Wide Flange | 75 | 155 | 23 | 4800 | 0.01 | 86.62
4 | Story21 | B5 | 250UB37.3 | Beam | 300PLUS-300 | Steel I/Wide Flange | 146 | 256 | 47.5 | 4800 | 0.02 | 178.9
5 | Story21 | B6 | 150UB18.0 | Beam | 300PLUS-300 | Steel I/Wide Flange | 75 | 155 | 23 | 4800 | 0.01 | 86.62
6 | Story21 | B7 | 250UB37.3 | Beam | 300PLUS-300 | Steel I/Wide Flange | 146 | 256 | 47.5 | 4800 | 0.02 | 178.9
7 | Story21 | B8 | 150UB18.0 | Beam | 300PLUS-300 | Steel I/Wide Flange | 75 | 155 | 23 | 4800 | 0.01 | 86.62
8 | Story21 | B9 | 250UB37.3 | Beam | 300PLUS-300 | Steel I/Wide Flange | 146 | 256 | 47.5 | 4800 | 0.02 | 178.9
9 | Story21 | B10 | 150UB18.0 | Beam | 300PLUS-300 | Steel I/Wide Flange | 75 | 155 | 23 | 4800 | 0.01 | 86.62
10 | Story21 | B11 | 250UB37.3 | Beam | 300PLUS-300 | Steel I/Wide Flange | 146 | 256 | 47.5 | 4800 | 0.02 | 178.9
11 | Story21 | B12 | 150UB18.0 | Beam | 300PLUS-300 | Steel I/Wide Flange | 75 | 155 | 23 | 4800 | 0.01 | 86.62
12 | Story21 | B13 | 250UB37.3 | Beam | 300PLUS-300 | Steel I/Wide Flange | 146 | 256 | 47.5 | 4800 | 0.02 | 178.9
13 | Story21 | B14 | 150UB18.0 | Beam | 300PLUS-300 | Steel I/Wide Flange | 75 | 155 | 23 | 4800 | 0.01 | 86.62
14 | Story21 | B15 | 150UB18.0 | Beam | 300PLUS-300 | Steel I/Wide Flange | 75 | 155 | 23 | 4800 | 0.01 | 86.62
15 | Story21 | B16 | 150UB18.0 | Beam | 300PLUS-300 | Steel I/Wide Flange | 75 | 155 | 23 | 4800 | 0.01 | 86.62
16 | Story21 | B17 | 250UB37.3 | Beam | 300PLUS-300 | Steel I/Wide Flange | 146 | 256 | 47.5 | 4800 | 0.02 | 178.9
17 | Story21 | B18 | 250UB37.3 | Beam | 300PLUS-300 | Steel I/Wide Flange | 146 | 256 | 47.5 | 4800 | 0.02 | 178.9
18 | Story21 | B19 | 250UB37.3 | Beam | 300PLUS-300 | Steel I/Wide Flange | 146 | 256 | 47.5 | 4800 | 0.02 | 178.9
19 | Story21 | B20 | 250UB37.3 | Beam | 300PLUS-300 | Steel I/Wide Flange | 146 | 256 | 47.5 | 4800 | 0.02 | 178.9
20 | Story21 | B21 | 250UB37.3 | Beam | 300PLUS-300 | Steel I/Wide Flange | 146 | 256 | 47.5 | 4800 | 0.02 | 178.9
21 | Story21 | B22 | 250UB37.3 | Beam | 300PLUS-300 | Steel I/Wide Flange | 146 | 256 | 47.5 | 4800 | 0.02 | 178.9
22 | Story21 | B23 | 250UB37.3 | Beam | 300PLUS-300 | Steel I/Wide Flange | 146 | 256 | 47.5 | 4800 | 0.02 | 178.9
23 | Story21 | B24 | 250UB37.3 | Beam | 300PLUS-300 | Steel I/Wide Flange | 146 | 256 | 47.5 | 4800 | 0.02 | 178.9
24 | Story21 | B25 | 250UB37.3 | Beam | 300PLUS-300 | Steel I/Wide Flange | 146 | 256 | 47.5 | 4800 | 0.02 | 178.9
25 | Story21 | B26 | 250UB37.3 | Beam | 300PLUS-300 | Steel I/Wide Flange | 146 | 256 | 47.5 | 4800 | 0.02 | 178.9
26 | Story21 | B27 | 250UB37.3 | Beam | 300PLUS-300 | Steel I/Wide Flange | 146 | 256 | 47.5 | 4800 | 0.02 | 178.9
27 | Story21 | B28 | 250UB37.3 | Beam | 300PLUS-300 | Steel I/Wide Flange | 146 | 256 | 47.5 | 4800 | 0.02 | 178.9
28 | Story21 | B29 | 250UB37.3 | Beam | 300PLUS-300 | Steel I/Wide Flange | 146 | 256 | 47.5 | 4800 | 0.02 | 178.9
29 | Story21 | B30 | 150UB18.0 | Beam | 300PLUS-300 | Steel I/Wide Flange | 75 | 155 | 23 | 4800 | 0.01 | 86.62
30 | Story21 | B31 | 150UB18.0 | Beam | 300PLUS-300 | Steel I/Wide Flange | 75 | 155 | 23 | 4800 | 0.01 | 86.62
31 | Story21 | B32 | 250UB37.3 | Beam | 300PLUS-300 | Steel I/Wide Flange | 146 | 256 | 47.5 | 4800 | 0.02 | 178.9
32 | Story21 | B33 | 250UB37.3 | Beam | 300PLUS-300 | Steel I/Wide Flange | 146 | 256 | 47.5 | 4800 | 0.02 | 178.9
33 | Story21 | B34 | 250UB37.3 | Beam | 300PLUS-300 | Steel I/Wide Flange | 146 | 256 | 47.5 | 4800 | 0.02 | 178.9
34 | Story21 | B35 | 250UB37.3 | Beam | 300PLUS-300 | Steel I/Wide Flange | 146 | 256 | 47.5 | 4800 | 0.02 | 178.9
35 | Story21 | B36 | 250UB37.3 | Beam | 300PLUS-300 | Steel I/Wide Flange | 146 | 256 | 47.5 | 4800 | 0.02 | 178.9
36 | Story21 | B37 | 250UB37.3 | Beam | 300PLUS-300 | Steel I/Wide Flange | 146 | 256 | 47.5 | 4800 | 0.02 | 178.9
37 | Story21 | B38 | 250UB37.3 | Beam | 300PLUS-300 | Steel I/Wide Flange | 146 | 256 | 47.5 | 4800 | 0.02 | 178.9
38 | Story21 | B39 | 250UB37.3 | Beam | 300PLUS-300 | Steel I/Wide Flange | 146 | 256 | 47.5 | 4800 | 0.02 | 178.9
39 | Story21 | B40 | 250UB37.3 | Beam | 300PLUS-300 | Steel I/Wide Flange | 146 | 256 | 47.5 | 4800 | 0.02 | 178.9
40 | Story21 | B41 | 250UB37.3 | Beam | 300PLUS-300 | Steel I/Wide Flange | 146 | 256 | 47.5 | 4800 | 0.02 | 178.9
41 | Story21 | B42 | 250UB37.3 | Beam | 300PLUS-300 | Steel I/Wide Flange | 146 | 256 | 47.5 | 4800 | 0.02 | 178.9
42 | Story21 | B43 | 250UB37.3 | Beam | 300PLUS-300 | Steel I/Wide Flange | 146 | 256 | 47.5 | 4800 | 0.02 | 178.9
43 | Story21 | B44 | 250UB37.3 | Beam | 300PLUS-300 | Steel I/Wide Flange | 146 | 256 | 47.5 | 4800 | 0.02 | 178.9
44 | Story21 | B45 | 150UB18.0 | Beam | 300PLUS-300 | Steel I/Wide Flange | 75 | 155 | 23 | 4800 | 0.01 | 86.62
45 | Story21 | B46 | 150UB18.0 | Beam | 300PLUS-300 | Steel I/Wide Flange | 75 | 155 | 23 | 4800 | 0.01 | 86.62
46 | Story21 | B47 | 250UB37.3 | Beam | 300PLUS-300 | Steel I/Wide Flange | 146 | 256 | 47.5 | 4800 | 0.02 | 178.9
47 | Story21 | B48 | 250UB37.3 | Beam | 300PLUS-300 | Steel I/Wide Flange | 146 | 256 | 47.5 | 4800 | 0.02 | 178.9
48 | Story21 | B49 | 250UB37.3 | Beam | 300PLUS-300 | Steel I/Wide Flange | 146 | 256 | 47.5 | 4800 | 0.02 | 178.9
49 | Story21 | B50 | 250UB37.3 | Beam | 300PLUS-300 | Steel I/Wide Flange | 146 | 256 | 47.5 | 4800 | 0.02 | 178.9
50 | Story21 | B51 | 250UB37.3 | Beam | 300PLUS-300 | Steel I/Wide Flange | 146 | 256 | 47.5 | 4800 | 0.02 | 178.9
51 | Story21 | B55 | 250UB37.3 | Beam | 300PLUS-300 | Steel I/Wide Flange | 146 | 256 | 47.5 | 4800 | 0.02 | 178.9
52 | Story21 | B56 | 250UB37.3 | Beam | 300PLUS-300 | Steel I/Wide Flange | 146 | 256 | 47.5 | 4800 | 0.02 | 178.9
53 | Story21 | B57 | 250UB37.3 | Beam | 300PLUS-300 | Steel I/Wide Flange | 146 | 256 | 47.5 | 4800 | 0.02 | 178.9
54 | Story21 | B58 | 250UB37.3 | Beam | 300PLUS-300 | Steel I/Wide Flange | 146 | 256 | 47.5 | 4800 | 0.02 | 178.9
55 | Story21 | B59 | 250UB37.3 | Beam | 300PLUS-300 | Steel I/Wide Flange | 146 | 256 | 47.5 | 4800 | 0.02 | 178.9
56 | Story21 | B60 | 150UB18.0 | Beam | 300PLUS-300 | Steel I/Wide Flange | 75 | 155 | 23 | 4800 | 0.01 | 86.62
57 | Story21 | B61 | 150UB18.0 | Beam | 300PLUS-300 | Steel I/Wide Flange | 75 | 155 | 23 | 4800 | 0.01 | 86.62
58 | Story21 | B62 | 250UB37.3 | Beam | 300PLUS-300 | Steel I/Wide Flange | 146 | 256 | 47.5 | 4800 | 0.02 | 178.9
59 | Story21 | B63 | 250UB37.3 | Beam | 300PLUS-300 | Steel I/Wide Flange | 146 | 256 | 47.5 | 4800 | 0.02 | 178.9
60 | Story21 | B64 | 250UB37.3 | Beam | 300PLUS-300 | Steel I/Wide Flange | 146 | 256 | 47.5 | 4800 | 0.02 | 178.9
61 | Story21 | B65 | 250UB37.3 | Beam | 300PLUS-300 | Steel I/Wide Flange | 146 | 256 | 47.5 | 4800 | 0.02 | 178.9
62 | Story21 | B66 | 250UB37.3 | Beam | 300PLUS-300 | Steel I/Wide Flange | 146 | 256 | 47.5 | 4800 | 0.02 | 178.9
63 | Story21 | B67 | 250UB37.3 | Beam | 300PLUS-300 | Steel I/Wide Flange | 146 | 256 | 47.5 | 4800 | 0.02 | 178.9
64 | Story21 | B69 | 250UB37.3 | Beam | 300PLUS-300 | Steel I/Wide Flange | 146 | 256 | 47.5 | 4800 | 0.02 | 178.9
65 | Story21 | B70 | 250UB37.3 | Beam | 300PLUS-300 | Steel I/Wide Flange | 146 | 256 | 47.5 | 4800 | 0.02 | 178.9
66 | Story21 | B71 | 250UB37.3 | Beam | 300PLUS-300 | Steel I/Wide Flange | 146 | 256 | 47.5 | 4800 | 0.02 | 178.9
67 | Story21 | B72 | 250UB37.3 | Beam | 300PLUS-300 | Steel I/Wide Flange | 146 | 256 | 47.5 | 4800 | 0.02 | 178.9
68 | Story21 | B73 | 250UB37.3 | Beam | 300PLUS-300 | Steel I/Wide Flange | 146 | 256 | 47.5 | 4800 | 0.02 | 178.9
69 | Story21 | B74 | 250UB37.3 | Beam | 300PLUS-300 | Steel I/Wide Flange | 146 | 256 | 47.5 | 4800 | 0.02 | 178.9
70 | Story21 | B75 | 150UB18.0 | Beam | 300PLUS-300 | Steel I/Wide Flange | 75 | 155 | 23 | 4800 | 0.01 | 86.62
71 | Story21 | B76 | 150UB18.0 | Beam | 300PLUS-300 | Steel I/Wide Flange | 75 | 155 | 23 | 4800 | 0.01 | 86.62
72 | Story21 | B77 | 250UB37.3 | Beam | 300PLUS-300 | Steel I/Wide Flange | 146 | 256 | 47.5 | 4800 | 0.02 | 178.9
73 | Story21 | B78 | 250UB37.3 | Beam | 300PLUS-300 | Steel I/Wide Flange | 146 | 256 | 47.5 | 4800 | 0.02 | 178.9
74 | Story21 | B79 | 250UB37.3 | Beam | 300PLUS-300 | Steel I/Wide Flange | 146 | 256 | 47.5 | 4800 | 0.02 | 178.9
75 | Story21 | B80 | 250UB37.3 | Beam | 300PLUS-300 | Steel I/Wide Flange | 146 | 256 | 47.5 | 4800 | 0.02 | 178.9
76 | Story21 | B81 | 250UB37.3 | Beam | 300PLUS-300 | Steel I/Wide Flange | 146 | 256 | 47.5 | 4800 | 0.02 | 178.9
77 | Story21 | B82 | 250UB37.3 | Beam | 300PLUS-300 | Steel I/Wide Flange | 146 | 256 | 47.5 | 4800 | 0.02 | 178.9
78 | Story21 | B83 | 250UB37.3 | Beam | 300PLUS-300 | Steel I/Wide Flange | 146 | 256 | 47.5 | 4800 | 0.02 | 178.9
79 | Story21 | B84 | 250UB37.3 | Beam | 300PLUS-300 | Steel I/Wide Flange | 146 | 256 | 47.5 | 4800 | 0.02 | 178.9
80 | Story21 | B85 | 250UB37.3 | Beam | 300PLUS-300 | Steel I/Wide Flange | 146 | 256 | 47.5 | 4800 | 0.02 | 178.9
81 | Story21 | B86 | 250UB37.3 | Beam | 300PLUS-300 | Steel I/Wide Flange | 146 | 256 | 47.5 | 4800 | 0.02 | 178.9
82 | Story21 | B87 | 250UB37.3 | Beam | 300PLUS-300 | Steel I/Wide Flange | 146 | 256 | 47.5 | 4800 | 0.02 | 178.9
83 | Story21 | B88 | 250UB37.3 | Beam | 300PLUS-300 | Steel I/Wide Flange | 146 | 256 | 47.5 | 4800 | 0.02 | 178.9
84 | Story21 | B89 | 250UB37.3 | Beam | 300PLUS-300 | Steel I/Wide Flange | 146 | 256 | 47.5 | 4800 | 0.02 | 178.9
85 | Story21 | B90 | 150UB18.0 | Beam | 300PLUS-300 | Steel I/Wide Flange | 75 | 155 | 23 | 4800 | 0.01 | 86.62
86 | Story21 | B91 | 150UB18.0 | Beam | 300PLUS-300 | Steel I/Wide Flange | 75 | 155 | 23 | 4800 | 0.01 | 86.62
87 | Story21 | B92 | 250UB37.3 | Beam | 300PLUS-300 | Steel I/Wide Flange | 146 | 256 | 47.5 | 4800 | 0.02 | 178.9
88 | Story21 | B93 | 250UB37.3 | Beam | 300PLUS-300 | Steel I/Wide Flange | 146 | 256 | 47.5 | 4800 | 0.02 | 178.9
89 | Story21 | B94 | 250UB37.3 | Beam | 300PLUS-300 | Steel I/Wide Flange | 146 | 256 | 47.5 | 4800 | 0.02 | 178.9
90 | Story21 | B95 | 250UB37.3 | Beam | 300PLUS-300 | Steel I/Wide Flange | 146 | 256 | 47.5 | 4800 | 0.02 | 178.9
91 | Story21 | B96 | 250UB37.3 | Beam | 300PLUS-300 | Steel I/Wide Flange | 146 | 256 | 47.5 | 4800 | 0.02 | 178.9
92 | Story21 | B97 | 250UB37.3 | Beam | 300PLUS-300 | Steel I/Wide Flange | 146 | 256 | 47.5 | 4800 | 0.02 | 178.9
93 | Story21 | B98 | 250UB37.3 | Beam | 300PLUS-300 | Steel I/Wide Flange | 146 | 256 | 47.5 | 4800 | 0.02 | 178.9
94 | Story21 | B99 | 250UB37.3 | Beam | 300PLUS-300 | Steel I/Wide Flange | 146 | 256 | 47.5 | 4800 | 0.02 | 178.9
95 | Story21 | B100 | 250UB37.3 | Beam | 300PLUS-300 | Steel I/Wide Flange | 146 | 256 | 47.5 | 4800 | 0.02 | 178.9
96 | Story21 | B101 | 250UB37.3 | Beam | 300PLUS-300 | Steel I/Wide Flange | 146 | 256 | 47.5 | 4800 | 0.02 | 178.9
97 | Story21 | B102 | 250UB37.3 | Beam | 300PLUS-300 | Steel I/Wide Flange | 146 | 256 | 47.5 | 4800 | 0.02 | 178.9
98 | Story21 | B103 | 250UB37.3 | Beam | 300PLUS-300 | Steel I/Wide Flange | 146 | 256 | 47.5 | 4800 | 0.02 | 178.9
99 | Story21 | B104 | 250UB37.3 | Beam | 300PLUS-300 | Steel I/Wide Flange | 146 | 256 | 47.5 | 4800 | 0.02 | 178.9
100 | Story21 | B105 | 150UB18.0 | Beam | 300PLUS-300 | Steel I/Wide Flange | 75 | 155 | 23 | 4800 | 0.01 | 86.62
101 | Story21 | B106 | 150UB18.0 | Beam | 300PLUS-300 | Steel I/Wide Flange | 75 | 155 | 23 | 4800 | 0.01 | 86.62
102 | Story21 | B107 | 150UB18.0 | Beam | 300PLUS-300 | Steel I/Wide Flange | 75 | 155 | 23 | 4800 | 0.01 | 86.62
103 | Story21 | B108 | 150UB18.0 | Beam | 300PLUS-300 | Steel I/Wide Flange | 75 | 155 | 23 | 4800 | 0.01 | 86.62
104 | Story21 | B109 | 150UB18.0 | Beam | 300PLUS-300 | Steel I/Wide Flange | 75 | 155 | 23 | 4800 | 0.01 | 86.62
105 | Story21 | B110 | 150UB18.0 | Beam | 300PLUS-300 | Steel I/Wide Flange | 75 | 155 | 23 | 4800 | 0.01 | 86.62
106 | Story21 | B111 | 150UB18.0 | Beam | 300PLUS-300 | Steel I/Wide Flange | 75 | 155 | 23 | 4800 | 0.01 | 86.62
107 | Story21 | B112 | 150UB18.0 | Beam | 300PLUS-300 | Steel I/Wide Flange | 75 | 155 | 23 | 4800 | 0.01 | 86.62
108 | Story20 | B1 | 250UB37.3 | Beam | 300PLUS-300 | Steel I/Wide Flange | 146 | 256 | 47.5 | 4800 | 0.02 | 178.9
109 | Story20 | B2 | 250UB37.3 | Beam | 300PLUS-300 | Steel I/Wide Flange | 146 | 256 | 47.5 | 4800 | 0.02 | 178.9
110 | Story20 | B3 | 250UB37.3 | Beam | 300PLUS-300 | Steel I/Wide Flange | 146 | 256 | 47.5 | 4800 | 0.02 | 178.9
111 | Story20 | B4 | 250UB37.3 | Beam | 300PLUS-300 | Steel I/Wide Flange | 146 | 256 | 47.5 | 4800 | 0.02 | 178.9
112 | Story20 | B5 | 250UB37.3 | Beam | 300PLUS-300 | Steel I/Wide Flange | 146 | 256 | 47.5 | 4800 | 0.02 | 178.9
113 | Story20 | B6 | 250UB37.3 | Beam | 300PLUS-300 | Steel I/Wide Flange | 146 | 256 | 47.5 | 4800 | 0.02 | 178.9
114 | Story20 | B7 | 250UB37.3 | Beam | 300PLUS-300 | Steel I/Wide Flange | 146 | 256 | 47.5 | 4800 | 0.02 | 178.9
115 | Story20 | B8 | 250UB37.3 | Beam | 300PLUS-300 | Steel I/Wide Flange | 146 | 256 | 47.5 | 4800 | 0.02 | 178.9
116 | Story20 | B9 | 250UB37.3 | Beam | 300PLUS-300 | Steel I/Wide Flange | 146 | 256 | 47.5 | 4800 | 0.02 | 178.9
117 | Story20 | B10 | 250UB37.3 | Beam | 300PLUS-300 | Steel I/Wide Flange | 146 | 256 | 47.5 | 4800 | 0.02 | 178.9
118 | Story20 | B11 | 250UB37.3 | Beam | 300PLUS-300 | Steel I/Wide Flange | 146 | 256 | 47.5 | 4800 | 0.02 | 178.9
119 | Story20 | B12 | 250UB37.3 | Beam | 300PLUS-300 | Steel I/Wide Flange | 146 | 256 | 47.5 | 4800 | 0.02 | 178.9
120 | Story20 | B13 | 250UB37.3 | Beam | 300PLUS-300 | Steel I/Wide Flange | 146 | 256 | 47.5 | 4800 | 0.02 | 178.9
121 | Story20 | B14 | 250UB37.3 | Beam | 300PLUS-300 | Steel I/Wide Flange | 146 | 256 | 47.5 | 4800 | 0.02 | 178.9
122 | Story20 | B15 | 250UB37.3 | Beam | 300PLUS-300 | Steel I/Wide Flange | 146 | 256 | 47.5 | 4800 | 0.02 | 178.9
123 | Story20 | B16 | 250UB37.3 | Beam | 300PLUS-300 | Steel I/Wide Flange | 146 | 256 | 47.5 | 4800 | 0.02 | 178.9
124 | Story20 | B17 | 250UB37.3 | Beam | 300PLUS-300 | Steel I/Wide Flange | 146 | 256 | 47.5 | 4800 | 0.02 | 178.9
125 | Story20 | B18 | 250UB37.3 | Beam | 300PLUS-300 | Steel I/Wide Flange | 146 | 256 | 47.5 | 4800 | 0.02 | 178.9
126 | Story20 | B19 | 250UB37.3 | Beam | 300PLUS-300 | Steel I/Wide Flange | 146 | 256 | 47.5 | 4800 | 0.02 | 178.9
127 | Story20 | B20 | 250UB37.3 | Beam | 300PLUS-300 | Steel I/Wide Flange | 146 | 256 | 47.5 | 4800 | 0.02 | 178.9
128 | Story20 | B21 | 250UB37.3 | Beam | 300PLUS-300 | Steel I/Wide Flange | 146 | 256 | 47.5 | 4800 | 0.02 | 178.9
129 | Story20 | B22 | 250UB37.3 | Beam | 300PLUS-300 | Steel I/Wide Flange | 146 | 256 | 47.5 | 4800 | 0.02 | 178.9
130 | Story20 | B23 | 250UB37.3 | Beam | 300PLUS-300 | Steel I/Wide Flange | 146 | 256 | 47.5 | 4800 | 0.02 | 178.9
131 | Story20 | B24 | 250UB37.3 | Beam | 300PLUS-300 | Steel I/Wide Flange | 146 | 256 | 47.5 | 4800 | 0.02 | 178.9
132 | Story20 | B25 | 250UB37.3 | Beam | 300PLUS-300 | Steel I/Wide Flange | 146 | 256 | 47.5 | 4800 | 0.02 | 178.9
133 | Story20 | B26 | 250UB37.3 | Beam | 300PLUS-300 | Steel I/Wide Flange | 146 | 256 | 47.5 | 4800 | 0.02 | 178.9
134 | Story20 | B27 | 250UB37.3 | Beam | 300PLUS-300 | Steel I/Wide Flange | 146 | 256 | 47.5 | 4800 | 0.02 | 178.9
135 | Story20 | B28 | 250UB37.3 | Beam | 300PLUS-300 | Steel I/Wide Flange | 146 | 256 | 47.5 | 4800 | 0.02 | 178.9
136 | Story20 | B29 | 250UB37.3 | Beam | 300PLUS-300 | Steel I/Wide Flange | 146 | 256 | 47.5 | 4800 | 0.02 | 178.9
137 | Story20 | B30 | 250UB37.3 | Beam | 300PLUS-300 | Steel I/Wide Flange | 146 | 256 | 47.5 | 4800 | 0.02 | 178.9
138 | Story20 | B31 | 250UB37.3 | Beam | 300PLUS-300 | Steel I/Wide Flange | 146 | 256 | 47.5 | 4800 | 0.02 | 178.9
139 | Story20 | B32 | 250UB37.3 | Beam | 300PLUS-300 | Steel I/Wide Flange | 146 | 256 | 47.5 | 4800 | 0.02 | 178.9
140 | Story20 | B33 | 250UB37.3 | Beam | 300PLUS-300 | Steel I/Wide Flange | 146 | 256 | 47.5 | 4800 | 0.02 | 178.9
141 | Story20 | B34 | 250UB37.3 | Beam | 300PLUS-300 | Steel I/Wide Flange | 146 | 256 | 47.5 | 4800 | 0.02 | 178.9
142 | Story20 | B35 | 250UB37.3 | Beam | 300PLUS-300 | Steel I/Wide Flange | 146 | 256 | 47.5 | 4800 | 0.02 | 178.9
143 | Story20 | B36 | 250UB37.3 | Beam | 300PLUS-300 | Steel I/Wide Flange | 146 | 256 | 47.5 | 4800 | 0.02 | 178.9
144 | Story20 | B37 | 250UB37.3 | Beam | 300PLUS-300 | Steel I/Wide Flange | 146 | 256 | 47.5 | 4800 | 0.02 | 178.9
145 | Story20 | B38 | 250UB37.3 | Beam | 300PLUS-300 | Steel I/Wide Flange | 146 | 256 | 47.5 | 4800 | 0.02 | 178.9
146 | Story20 | B39 | 250UB37.3 | Beam | 300PLUS-300 | Steel I/Wide Flange | 146 | 256 | 47.5 | 4800 | 0.02 | 178.9
147 | Story20 | B40 | 250UB37.3 | Beam | 300PLUS-300 | Steel I/Wide Flange | 146 | 256 | 47.5 | 4800 | 0.02 | 178.9
148 | Story20 | B41 | 250UB37.3 | Beam | 300PLUS-300 | Steel I/Wide Flange | 146 | 256 | 47.5 | 4800 | 0.02 | 178.9
149 | Story20 | B42 | 250UB37.3 | Beam | 300PLUS-300 | Steel I/Wide Flange | 146 | 256 | 47.5 | 4800 | 0.02 | 178.9
150 | Story20 | B43 | 250UB37.3 | Beam | 300PLUS-300 | Steel I/Wide Flange | 146 | 256 | 47.5 | 4800 | 0.02 | 178.9
151 | Story20 | B44 | 250UB37.3 | Beam | 300PLUS-300 | Steel I/Wide Flange | 146 | 256 | 47.5 | 4800 | 0.02 | 178.9
152 | Story20 | B45 | 250UB37.3 | Beam | 300PLUS-300 | Steel I/Wide Flange | 146 | 256 | 47.5 | 4800 | 0.02 | 178.9
153 | Story20 | B46 | 250UB37.3 | Beam | 300PLUS-300 | Steel I/Wide Flange | 146 | 256 | 47.5 | 4800 | 0.02 | 178.9
154 | Story20 | B47 | 250UB37.3 | Beam | 300PLUS-300 | Steel I/Wide Flange | 146 | 256 | 47.5 | 4800 | 0.02 | 178.9
155 | Story20 | B48 | 250UB37.3 | Beam | 300PLUS-300 | Steel I/Wide Flange | 146 | 256 | 47.5 | 4800 | 0.02 | 178.9
156 | Story20 | B49 | 250UB37.3 | Beam | 300PLUS-300 | Steel I/Wide Flange | 146 | 256 | 47.5 | 4800 | 0.02 | 178.9
157 | Story20 | B50 | 250UB37.3 | Beam | 300PLUS-300 | Steel I/Wide Flange | 146 | 256 | 47.5 | 4800 | 0.02 | 178.9
158 | Story20 | B51 | 250UB37.3 | Beam | 300PLUS-300 | Steel I/Wide Flange | 146 | 256 | 47.5 | 4800 | 0.02 | 178.9
159 | Story20 | B55 | 250UB37.3 | Beam | 300PLUS-300 | Steel I/Wide Flange | 146 | 256 | 47.5 | 4800 | 0.02 | 178.9
160 | Story20 | B56 | 250UB37.3 | Beam | 300PLUS-300 | Steel I/Wide Flange | 146 | 256 | 47.5 | 4800 | 0.02 | 178.9
161 | Story20 | B57 | 250UB37.3 | Beam | 300PLUS-300 | Steel I/Wide Flange | 146 | 256 | 47.5 | 4800 | 0.02 | 178.9
162 | Story20 | B58 | 250UB37.3 | Beam | 300PLUS-300 | Steel I/Wide Flange | 146 | 256 | 47.5 | 4800 | 0.02 | 178.9
163 | Story20 | B59 | 250UB37.3 | Beam | 300PLUS-300 | Steel I/Wide Flange | 146 | 256 | 47.5 | 4800 | 0.02 | 178.9
164 | Story20 | B60 | 250UB37.3 | Beam | 300PLUS-300 | Steel I/Wide Flange | 146 | 256 | 47.5 | 4800 | 0.02 | 178.9
165 | Story20 | B61 | 250UB37.3 | Beam | 300PLUS-300 | Steel I/Wide Flange | 146 | 256 | 47.5 | 4800 | 0.02 | 178.9
166 | Story20 | B62 | 250UB37.3 | Beam | 300PLUS-300 | Steel I/Wide Flange | 146 | 256 | 47.5 | 4800 | 0.02 | 178.9
167 | Story20 | B63 | 250UB37.3 | Beam | 300PLUS-300 | Steel I/Wide Flange | 146 | 256 | 47.5 | 4800 | 0.02 | 178.9
168 | Story20 | B64 | 250UB37.3 | Beam | 300PLUS-300 | Steel I/Wide Flange | 146 | 256 | 47.5 | 4800 | 0.02 | 178.9
169 | Story20 | B65 | 250UB37.3 | Beam | 300PLUS-300 | Steel I/Wide Flange | 146 | 256 | 47.5 | 4800 | 0.02 | 178.9
170 | Story20 | B66 | 250UB37.3 | Beam | 300PLUS-300 | Steel I/Wide Flange | 146 | 256 | 47.5 | 4800 | 0.02 | 178.9
171 | Story20 | B67 | 250UB37.3 | Beam | 300PLUS-300 | Steel I/Wide Flange | 146 | 256 | 47.5 | 4800 | 0.02 | 178.9
172 | Story20 | B69 | 250UB37.3 | Beam | 300PLUS-300 | Steel I/Wide Flange | 146 | 256 | 47.5 | 4800 | 0.02 | 178.9
173 | Story20 | B70 | 250UB37.3 | Beam | 300PLUS-300 | Steel I/Wide Flange | 146 | 256 | 47.5 | 4800 | 0.02 | 178.9
174 | Story20 | B71 | 250UB37.3 | Beam | 300PLUS-300 | Steel I/Wide Flange | 146 | 256 | 47.5 | 4800 | 0.02 | 178.9
175 | Story20 | B72 | 250UB37.3 | Beam | 300PLUS-300 | Steel I/Wide Flange | 146 | 256 | 47.5 | 4800 | 0.02 | 178.9
176 | Story20 | B73 | 250UB37.3 | Beam | 300PLUS-300 | Steel I/Wide Flange | 146 | 256 | 47.5 | 4800 | 0.02 | 178.9
177 | Story20 | B74 | 250UB37.3 | Beam | 300PLUS-300 | Steel I/Wide Flange | 146 | 256 | 47.5 | 4800 | 0.02 | 178.9
178 | Story20 | B75 | 250UB37.3 | Beam | 300PLUS-300 | Steel I/Wide Flange | 146 | 256 | 47.5 | 4800 | 0.02 | 178.9
179 | Story20 | B76 | 250UB37.3 | Beam | 300PLUS-300 | Steel I/Wide Flange | 146 | 256 | 47.5 | 4800 | 0.02 | 178.9
180 | Story20 | B77 | 250UB37.3 | Beam | 300PLUS-300 | Steel I/Wide Flange | 146 | 256 | 47.5 | 4800 | 0.02 | 178.9
181 | Story20 | B78 | 250UB37.3 | Beam | 300PLUS-300 | Steel I/Wide Flange | 146 | 256 | 47.5 | 4800 | 0.02 | 178.9
182 | Story20 | B79 | 250UB37.3 | Beam | 300PLUS-300 | Steel I/Wide Flange | 146 | 256 | 47.5 | 4800 | 0.02 | 178.9
183 | Story20 | B80 | 250UB37.3 | Beam | 300PLUS-300 | Steel I/Wide Flange | 146 | 256 | 47.5 | 4800 | 0.02 | 178.9
184 | Story20 | B81 | 250UB37.3 | Beam | 300PLUS-300 | Steel I/Wide Flange | 146 | 256 | 47.5 | 4800 | 0.02 | 178.9
185 | Story20 | B82 | 250UB37.3 | Beam | 300PLUS-300 | Steel I/Wide Flange | 146 | 256 | 47.5 | 4800 | 0.02 | 178.9
186 | Story20 | B83 | 250UB37.3 | Beam | 300PLUS-300 | Steel I/Wide Flange | 146 | 256 | 47.5 | 4800 | 0.02 | 178.9
187 | Story20 | B84 | 250UB37.3 | Beam | 300PLUS-300 | Steel I/Wide Flange | 146 | 256 | 47.5 | 4800 | 0.02 | 178.9
188 | Story20 | B85 | 250UB37.3 | Beam | 300PLUS-300 | Steel I/Wide Flange | 146 | 256 | 47.5 | 4800 | 0.02 | 178.9
189 | Story20 | B86 | 250UB37.3 | Beam | 300PLUS-300 | Steel I/Wide Flange | 146 | 256 | 47.5 | 4800 | 0.02 | 178.9
190 | Story20 | B87 | 250UB37.3 | Beam | 300PLUS-300 | Steel I/Wide Flange | 146 | 256 | 47.5 | 4800 | 0.02 | 178.9
191 | Story20 | B88 | 250UB37.3 | Beam | 300PLUS-300 | Steel I/Wide Flange | 146 | 256 | 47.5 | 4800 | 0.02 | 178.9
192 | Story20 | B89 | 250UB37.3 | Beam | 300PLUS-300 | Steel I/Wide Flange | 146 | 256 | 47.5 | 4800 | 0.02 | 178.9
193 | Story20 | B90 | 250UB37.3 | Beam | 300PLUS-300 | Steel I/Wide Flange | 146 | 256 | 47.5 | 4800 | 0.02 | 178.9
194 | Story20 | B91 | 250UB37.3 | Beam | 300PLUS-300 | Steel I/Wide Flange | 146 | 256 | 47.5 | 4800 | 0.02 | 178.9
195 | Story20 | B92 | 250UB37.3 | Beam | 300PLUS-300 | Steel I/Wide Flange | 146 | 256 | 47.5 | 4800 | 0.02 | 178.9
196 | Story20 | B93 | 250UB37.3 | Beam | 300PLUS-300 | Steel I/Wide Flange | 146 | 256 | 47.5 | 4800 | 0.02 | 178.9
197 | Story20 | B94 | 250UB37.3 | Beam | 300PLUS-300 | Steel I/Wide Flange | 146 | 256 | 47.5 | 4800 | 0.02 | 178.9
198 | Story20 | B95 | 250UB37.3 | Beam | 300PLUS-300 | Steel I/Wide Flange | 146 | 256 | 47.5 | 4800 | 0.02 | 178.9
199 | Story20 | B96 | 250UB37.3 | Beam | 300PLUS-300 | Steel I/Wide Flange | 146 | 256 | 47.5 | 4800 | 0.02 | 178.9
200 | Story20 | B97 | 250UB37.3 | Beam | 300PLUS-300 | Steel I/Wide Flange | 146 | 256 | 47.5 | 4800 | 0.02 | 178.9
201 | Story20 | B98 | 250UB37.3 | Beam | 300PLUS-300 | Steel I/Wide Flange | 146 | 256 | 47.5 | 4800 | 0.02 | 178.9
202 | Story20 | B99 | 250UB37.3 | Beam | 300PLUS-300 | Steel I/Wide Flange | 146 | 256 | 47.5 | 4800 | 0.02 | 178.9
203 | Story20 | B100 | 250UB37.3 | Beam | 300PLUS-300 | Steel I/Wide Flange | 146 | 256 | 47.5 | 4800 | 0.02 | 178.9
204 | Story20 | B101 | 250UB37.3 | Beam | 300PLUS-300 | Steel I/Wide Flange | 146 | 256 | 47.5 | 4800 | 0.02 | 178.9
205 | Story20 | B102 | 250UB37.3 | Beam | 300PLUS-300 | Steel I/Wide Flange | 146 | 256 | 47.5 | 4800 | 0.02 | 178.9
206 | Story20 | B103 | 250UB37.3 | Beam | 300PLUS-300 | Steel I/Wide Flange | 146 | 256 | 47.5 | 4800 | 0.02 | 178.9
207 | Story20 | B104 | 250UB37.3 | Beam | 300PLUS-300 | Steel I/Wide Flange | 146 | 256 | 47.5 | 4800 | 0.02 | 178.9
208 | Story20 | B105 | 250UB37.3 | Beam | 300PLUS-300 | Steel I/Wide Flange | 146 | 256 | 47.5 | 4800 | 0.02 | 178.9
209 | Story20 | B106 | 250UB37.3 | Beam | 300PLUS-300 | Steel I/Wide Flange | 146 | 256 | 47.5 | 4800 | 0.02 | 178.9
210 | Story20 | B107 | 250UB37.3 | Beam | 300PLUS-300 | Steel I/Wide Flange | 146 | 256 | 47.5 | 4800 | 0.02 | 178.9
211 | Story20 | B108 | 250UB37.3 | Beam | 300PLUS-300 | Steel I/Wide Flange | 146 | 256 | 47.5 | 4800 | 0.02 | 178.9
212 | Story20 | B109 | 250UB37.3 | Beam | 300PLUS-300 | Steel I/Wide Flange | 146 | 256 | 47.5 | 4800 | 0.02 | 178.9
213 | Story20 | B110 | 250UB37.3 | Beam | 300PLUS-300 | Steel I/Wide Flange | 146 | 256 | 47.5 | 4800 | 0.02 | 178.9
214 | Story20 | B111 | 250UB37.3 | Beam | 300PLUS-300 | Steel I/Wide Flange | 146 | 256 | 47.5 | 4800 | 0.02 | 178.9
215 | Story20 | B112 | 250UB37.3 | Beam | 300PLUS-300 | Steel I/Wide Flange | 146 | 256 | 47.5 | 4800 | 0.02 | 178.9
216 | Story19 | B1 | 250UB37.3 | Beam | 300PLUS-300 | Steel I/Wide Flange | 146 | 256 | 47.5 | 4800 | 0.02 | 178.9
217 | Story19 | B2 | 250UB37.3 | Beam | 300PLUS-300 | Steel I/Wide Flange | 146 | 256 | 47.5 | 4800 | 0.02 | 178.9
218 | Story19 | B3 | 250UB37.3 | Beam | 300PLUS-300 | Steel I/Wide Flange | 146 | 256 | 47.5 | 4800 | 0.02 | 178.9
219 | Story19 | B4 | 250UB37.3 | Beam | 300PLUS-300 | Steel I/Wide Flange | 146 | 256 | 47.5 | 4800 | 0.02 | 178.9
220 | Story19 | B5 | 250UB37.3 | Beam | 300PLUS-300 | Steel I/Wide Flange | 146 | 256 | 47.5 | 4800 | 0.02 | 178.9
221 | Story19 | B6 | 250UB37.3 | Beam | 300PLUS-300 | Steel I/Wide Flange | 146 | 256 | 47.5 | 4800 | 0.02 | 178.9
222 | Story19 | B7 | 250UB37.3 | Beam | 300PLUS-300 | Steel I/Wide Flange | 146 | 256 | 47.5 | 4800 | 0.02 | 178.9
223 | Story19 | B8 | 250UB37.3 | Beam | 300PLUS-300 | Steel I/Wide Flange | 146 | 256 | 47.5 | 4800 | 0.02 | 178.9
224 | Story19 | B9 | 250UB37.3 | Beam | 300PLUS-300 | Steel I/Wide Flange | 146 | 256 | 47.5 | 4800 | 0.02 | 178.9
225 | Story19 | B10 | 250UB37.3 | Beam | 300PLUS-300 | Steel I/Wide Flange | 146 | 256 | 47.5 | 4800 | 0.02 | 178.9
226 | Story19 | B11 | 250UB37.3 | Beam | 300PLUS-300 | Steel I/Wide Flange | 146 | 256 | 47.5 | 4800 | 0.02 | 178.9
227 | Story19 | B12 | 250UB37.3 | Beam | 300PLUS-300 | Steel I/Wide Flange | 146 | 256 | 47.5 | 4800 | 0.02 | 178.9
228 | Story19 | B13 | 250UB37.3 | Beam | 300PLUS-300 | Steel I/Wide Flange | 146 | 256 | 47.5 | 4800 | 0.02 | 178.9
229 | Story19 | B14 | 250UB37.3 | Beam | 300PLUS-300 | Steel I/Wide Flange | 146 | 256 | 47.5 | 4800 | 0.02 | 178.9
230 | Story19 | B15 | 250UB37.3 | Beam | 300PLUS-300 | Steel I/Wide Flange | 146 | 256 | 47.5 | 4800 | 0.02 | 178.9
231 | Story19 | B16 | 250UB37.3 | Beam | 300PLUS-300 | Steel I/Wide Flange | 146 | 256 | 47.5 | 4800 | 0.02 | 178.9
232 | Story19 | B17 | 250UB37.3 | Beam | 300PLUS-300 | Steel I/Wide Flange | 146 | 256 | 47.5 | 4800 | 0.02 | 178.9
233 | Story19 | B18 | 250UB37.3 | Beam | 300PLUS-300 | Steel I/Wide Flange | 146 | 256 | 47.5 | 4800 | 0.02 | 178.9
234 | Story19 | B19 | 250UB37.3 | Beam | 300PLUS-300 | Steel I/Wide Flange | 146 | 256 | 47.5 | 4800 | 0.02 | 178.9
235 | Story19 | B20 | 250UB37.3 | Beam | 300PLUS-300 | Steel I/Wide Flange | 146 | 256 | 47.5 | 4800 | 0.02 | 178.9
236 | Story19 | B21 | 250UB37.3 | Beam | 300PLUS-300 | Steel I/Wide Flange | 146 | 256 | 47.5 | 4800 | 0.02 | 178.9
237 | Story19 | B22 | 250UB37.3 | Beam | 300PLUS-300 | Steel I/Wide Flange | 146 | 256 | 47.5 | 4800 | 0.02 | 178.9
238 | Story19 | B23 | 250UB37.3 | Beam | 300PLUS-300 | Steel I/Wide Flange | 146 | 256 | 47.5 | 4800 | 0.02 | 178.9
239 | Story19 | B24 | 250UB37.3 | Beam | 300PLUS-300 | Steel I/Wide Flange | 146 | 256 | 47.5 | 4800 | 0.02 | 178.9
240 | Story19 | B25 | 250UB37.3 | Beam | 300PLUS-300 | Steel I/Wide Flange | 146 | 256 | 47.5 | 4800 | 0.02 | 178.9
241 | Story19 | B26 | 250UB37.3 | Beam | 300PLUS-300 | Steel I/Wide Flange | 146 | 256 | 47.5 | 4800 | 0.02 | 178.9
242 | Story19 | B27 | 250UB37.3 | Beam | 300PLUS-300 | Steel I/Wide Flange | 146 | 256 | 47.5 | 4800 | 0.02 | 178.9
243 | Story19 | B28 | 250UB37.3 | Beam | 300PLUS-300 | Steel I/Wide Flange | 146 | 256 | 47.5 | 4800 | 0.02 | 178.9
244 | Story19 | B29 | 250UB37.3 | Beam | 300PLUS-300 | Steel I/Wide Flange | 146 | 256 | 47.5 | 4800 | 0.02 | 178.9
245 | Story19 | B30 | 250UB37.3 | Beam | 300PLUS-300 | Steel I/Wide Flange | 146 | 256 | 47.5 | 4800 | 0.02 | 178.9
246 | Story19 | B31 | 250UB37.3 | Beam | 300PLUS-300 | Steel I/Wide Flange | 146 | 256 | 47.5 | 4800 | 0.02 | 178.9
247 | Story19 | B32 | 250UB37.3 | Beam | 300PLUS-300 | Steel I/Wide Flange | 146 | 256 | 47.5 | 4800 | 0.02 | 178.9
248 | Story19 | B33 | 250UB37.3 | Beam | 300PLUS-300 | Steel I/Wide Flange | 146 | 256 | 47.5 | 4800 | 0.02 | 178.9
249 | Story19 | B34 | 250UB37.3 | Beam | 300PLUS-300 | Steel I/Wide Flange | 146 | 256 | 47.5 | 4800 | 0.02 | 178.9
250 | Story19 | B35 | 250UB37.3 | Beam | 300PLUS-300 | Steel I/Wide Flange | 146 | 256 | 47.5 | 4800 | 0.02 | 178.9
251 | Story19 | B36 | 250UB37.3 | Beam | 300PLUS-300 | Steel I/Wide Flange | 146 | 256 | 47.5 | 4800 | 0.02 | 178.9
252 | Story19 | B37 | 250UB37.3 | Beam | 300PLUS-300 | Steel I/Wide Flange | 146 | 256 | 47.5 | 4800 | 0.02 | 178.9
253 | Story19 | B38 | 250UB37.3 | Beam | 300PLUS-300 | Steel I/Wide Flange | 146 | 256 | 47.5 | 4800 | 0.02 | 178.9
254 | Story19 | B39 | 250UB37.3 | Beam | 300PLUS-300 | Steel I/Wide Flange | 146 | 256 | 47.5 | 4800 | 0.02 | 178.9
255 | Story19 | B40 | 250UB37.3 | Beam | 300PLUS-300 | Steel I/Wide Flange | 146 | 256 | 47.5 | 4800 | 0.02 | 178.9
256 | Story19 | B41 | 250UB37.3 | Beam | 300PLUS-300 | Steel I/Wide Flange | 146 | 256 | 47.5 | 4800 | 0.02 | 178.9
257 | Story19 | B42 | 250UB37.3 | Beam | 300PLUS-300 | Steel I/Wide Flange | 146 | 256 | 47.5 | 4800 | 0.02 | 178.9
258 | Story19 | B43 | 250UB37.3 | Beam | 300PLUS-300 | Steel I/Wide Flange | 146 | 256 | 47.5 | 4800 | 0.02 | 178.9
259 | Story19 | B44 | 250UB37.3 | Beam | 300PLUS-300 | Steel I/Wide Flange | 146 | 256 | 47.5 | 4800 | 0.02 | 178.9
260 | Story19 | B45 | 250UB37.3 | Beam | 300PLUS-300 | Steel I/Wide Flange | 146 | 256 | 47.5 | 4800 | 0.02 | 178.9
261 | Story19 | B46 | 250UB37.3 | Beam | 300PLUS-300 | Steel I/Wide Flange | 146 | 256 | 47.5 | 4800 | 0.02 | 178.9
262 | Story19 | B47 | 250UB37.3 | Beam | 300PLUS-300 | Steel I/Wide Flange | 146 | 256 | 47.5 | 4800 | 0.02 | 178.9
263 | Story19 | B48 | 250UB37.3 | Beam | 300PLUS-300 | Steel I/Wide Flange | 146 | 256 | 47.5 | 4800 | 0.02 | 178.9
264 | Story19 | B49 | 250UB37.3 | Beam | 300PLUS-300 | Steel I/Wide Flange | 146 | 256 | 47.5 | 4800 | 0.02 | 178.9
265 | Story19 | B50 | 250UB37.3 | Beam | 300PLUS-300 | Steel I/Wide Flange | 146 | 256 | 47.5 | 4800 | 0.02 | 178.9
266 | Story19 | B51 | 250UB37.3 | Beam | 300PLUS-300 | Steel I/Wide Flange | 146 | 256 | 47.5 | 4800 | 0.02 | 178.9
267 | Story19 | B55 | 250UB37.3 | Beam | 300PLUS-300 | Steel I/Wide Flange | 146 | 256 | 47.5 | 4800 | 0.02 | 178.9
268 | Story19 | B56 | 250UB37.3 | Beam | 300PLUS-300 | Steel I/Wide Flange | 146 | 256 | 47.5 | 4800 | 0.02 | 178.9
269 | Story19 | B57 | 250UB37.3 | Beam | 300PLUS-300 | Steel I/Wide Flange | 146 | 256 | 47.5 | 4800 | 0.02 | 178.9
270 | Story19 | B58 | 250UB37.3 | Beam | 300PLUS-300 | Steel I/Wide Flange | 146 | 256 | 47.5 | 4800 | 0.02 | 178.9
271 | Story19 | B59 | 250UB37.3 | Beam | 300PLUS-300 | Steel I/Wide Flange | 146 | 256 | 47.5 | 4800 | 0.02 | 178.9
272 | Story19 | B60 | 250UB37.3 | Beam | 300PLUS-300 | Steel I/Wide Flange | 146 | 256 | 47.5 | 4800 | 0.02 | 178.9
273 | Story19 | B61 | 250UB37.3 | Beam | 300PLUS-300 | Steel I/Wide Flange | 146 | 256 | 47.5 | 4800 | 0.02 | 178.9
274 | Story19 | B62 | 250UB37.3 | Beam | 300PLUS-300 | Steel I/Wide Flange | 146 | 256 | 47.5 | 4800 | 0.02 | 178.9
275 | Story19 | B63 | 250UB37.3 | Beam | 300PLUS-300 | Steel I/Wide Flange | 146 | 256 | 47.5 | 4800 | 0.02 | 178.9
276 | Story19 | B64 | 250UB37.3 | Beam | 300PLUS-300 | Steel I/Wide Flange | 146 | 256 | 47.5 | 4800 | 0.02 | 178.9
277 | Story19 | B65 | 250UB37.3 | Beam | 300PLUS-300 | Steel I/Wide Flange | 146 | 256 | 47.5 | 4800 | 0.02 | 178.9
278 | Story19 | B66 | 250UB37.3 | Beam | 300PLUS-300 | Steel I/Wide Flange | 146 | 256 | 47.5 | 4800 | 0.02 | 178.9
279 | Story19 | B67 | 250UB37.3 | Beam | 300PLUS-300 | Steel I/Wide Flange | 146 | 256 | 47.5 | 4800 | 0.02 | 178.9
280 | Story19 | B69 | 250UB37.3 | Beam | 300PLUS-300 | Steel I/Wide Flange | 146 | 256 | 47.5 | 4800 | 0.02 | 178.9
281 | Story19 | B70 | 250UB37.3 | Beam | 300PLUS-300 | Steel I/Wide Flange | 146 | 256 | 47.5 | 4800 | 0.02 | 178.9
282 | Story19 | B71 | 250UB37.3 | Beam | 300PLUS-300 | Steel I/Wide Flange | 146 | 256 | 47.5 | 4800 | 0.02 | 178.9
283 | Story19 | B72 | 250UB37.3 | Beam | 300PLUS-300 | Steel I/Wide Flange | 146 | 256 | 47.5 | 4800 | 0.02 | 178.9
284 | Story19 | B73 | 250UB37.3 | Beam | 300PLUS-300 | Steel I/Wide Flange | 146 | 256 | 47.5 | 4800 | 0.02 | 178.9
285 | Story19 | B74 | 250UB37.3 | Beam | 300PLUS-300 | Steel I/Wide Flange | 146 | 256 | 47.5 | 4800 | 0.02 | 178.9
286 | Story19 | B75 | 250UB37.3 | Beam | 300PLUS-300 | Steel I/Wide Flange | 146 | 256 | 47.5 | 4800 | 0.02 | 178.9
287 | Story19 | B76 | 250UB37.3 | Beam | 300PLUS-300 | Steel I/Wide Flange | 146 | 256 | 47.5 | 4800 | 0.02 | 178.9
288 | Story19 | B77 | 250UB37.3 | Beam | 300PLUS-300 | Steel I/Wide Flange | 146 | 256 | 47.5 | 4800 | 0.02 | 178.9
289 | Story19 | B78 | 250UB37.3 | Beam | 300PLUS-300 | Steel I/Wide Flange | 146 | 256 | 47.5 | 4800 | 0.02 | 178.9
290 | Story19 | B79 | 250UB37.3 | Beam | 300PLUS-300 | Steel I/Wide Flange | 146 | 256 | 47.5 | 4800 | 0.02 | 178.9
291 | Story19 | B80 | 250UB37.3 | Beam | 300PLUS-300 | Steel I/Wide Flange | 146 | 256 | 47.5 | 4800 | 0.02 | 178.9
292 | Story19 | B81 | 250UB37.3 | Beam | 300PLUS-300 | Steel I/Wide Flange | 146 | 256 | 47.5 | 4800 | 0.02 | 178.9
293 | Story19 | B82 | 250UB37.3 | Beam | 300PLUS-300 | Steel I/Wide Flange | 146 | 256 | 47.5 | 4800 | 0.02 | 178.9
294 | Story19 | B83 | 250UB37.3 | Beam | 300PLUS-300 | Steel I/Wide Flange | 146 | 256 | 47.5 | 4800 | 0.02 | 178.9
295 | Story19 | B84 | 250UB37.3 | Beam | 300PLUS-300 | Steel I/Wide Flange | 146 | 256 | 47.5 | 4800 | 0.02 | 178.9
296 | Story19 | B85 | 250UB37.3 | Beam | 300PLUS-300 | Steel I/Wide Flange | 146 | 256 | 47.5 | 4800 | 0.02 | 178.9
297 | Story19 | B86 | 250UB37.3 | Beam | 300PLUS-300 | Steel I/Wide Flange | 146 | 256 | 47.5 | 4800 | 0.02 | 178.9
298 | Story19 | B87 | 250UB37.3 | Beam | 300PLUS-300 | Steel I/Wide Flange | 146 | 256 | 47.5 | 4800 | 0.02 | 178.9
299 | Story19 | B88 | 250UB37.3 | Beam | 300PLUS-300 | Steel I/Wide Flange | 146 | 256 | 47.5 | 4800 | 0.02 | 178.9
300 | Story19 | B89 | 250UB37.3 | Beam | 300PLUS-300 | Steel I/Wide Flange | 146 | 256 | 47.5 | 4800 | 0.02 | 178.9
301 | Story19 | B90 | 250UB37.3 | Beam | 300PLUS-300 | Steel I/Wide Flange | 146 | 256 | 47.5 | 4800 | 0.02 | 178.9
302 | Story19 | B91 | 250UB37.3 | Beam | 300PLUS-300 | Steel I/Wide Flange | 146 | 256 | 47.5 | 4800 | 0.02 | 178.9
303 | Story19 | B92 | 250UB37.3 | Beam | 300PLUS-300 | Steel I/Wide Flange | 146 | 256 | 47.5 | 4800 | 0.02 | 178.9
304 | Story19 | B93 | 250UB37.3 | Beam | 300PLUS-300 | Steel I/Wide Flange | 146 | 256 | 47.5 | 4800 | 0.02 | 178.9
305 | Story19 | B94 | 250UB37.3 | Beam | 300PLUS-300 | Steel I/Wide Flange | 146 | 256 | 47.5 | 4800 | 0.02 | 178.9
306 | Story19 | B95 | 250UB37.3 | Beam | 300PLUS-300 | Steel I/Wide Flange | 146 | 256 | 47.5 | 4800 | 0.02 | 178.9
307 | Story19 | B96 | 250UB37.3 | Beam | 300PLUS-300 | Steel I/Wide Flange | 146 | 256 | 47.5 | 4800 | 0.02 | 178.9
308 | Story19 | B97 | 250UB37.3 | Beam | 300PLUS-300 | Steel I/Wide Flange | 146 | 256 | 47.5 | 4800 | 0.02 | 178.9
309 | Story19 | B98 | 250UB37.3 | Beam | 300PLUS-300 | Steel I/Wide Flange | 146 | 256 | 47.5 | 4800 | 0.02 | 178.9
310 | Story19 | B99 | 250UB37.3 | Beam | 300PLUS-300 | Steel I/Wide Flange | 146 | 256 | 47.5 | 4800 | 0.02 | 178.9
311 | Story19 | B100 | 250UB37.3 | Beam | 300PLUS-300 | Steel I/Wide Flange | 146 | 256 | 47.5 | 4800 | 0.02 | 178.9
312 | Story19 | B101 | 250UB37.3 | Beam | 300PLUS-300 | Steel I/Wide Flange | 146 | 256 | 47.5 | 4800 | 0.02 | 178.9
313 | Story19 | B102 | 250UB37.3 | Beam | 300PLUS-300 | Steel I/Wide Flange | 146 | 256 | 47.5 | 4800 | 0.02 | 178.9
314 | Story19 | B103 | 250UB37.3 | Beam | 300PLUS-300 | Steel I/Wide Flange | 146 | 256 | 47.5 | 4800 | 0.02 | 178.9
315 | Story19 | B104 | 250UB37.3 | Beam | 300PLUS-300 | Steel I/Wide Flange | 146 | 256 | 47.5 | 4800 | 0.02 | 178.9
316 | Story19 | B105 | 250UB37.3 | Beam | 300PLUS-300 | Steel I/Wide Flange | 146 | 256 | 47.5 | 4800 | 0.02 | 178.9
317 | Story19 | B106 | 250UB37.3 | Beam | 300PLUS-300 | Steel I/Wide Flange | 146 | 256 | 47.5 | 4800 | 0.02 | 178.9
318 | Story19 | B107 | 250UB37.3 | Beam | 300PLUS-300 | Steel I/Wide Flange | 146 | 256 | 47.5 | 4800 | 0.02 | 178.9
319 | Story19 | B108 | 250UB37.3 | Beam | 300PLUS-300 | Steel I/Wide Flange | 146 | 256 | 47.5 | 4800 | 0.02 | 178.9
320 | Story19 | B109 | 250UB37.3 | Beam | 300PLUS-300 | Steel I/Wide Flange | 146 | 256 | 47.5 | 4800 | 0.02 | 178.9
321 | Story19 | B110 | 250UB37.3 | Beam | 300PLUS-300 | Steel I/Wide Flange | 146 | 256 | 47.5 | 4800 | 0.02 | 178.9
322 | Story19 | B111 | 250UB37.3 | Beam | 300PLUS-300 | Steel I/Wide Flange | 146 | 256 | 47.5 | 4800 | 0.02 | 178.9
323 | Story19 | B112 | 250UB37.3 | Beam | 300PLUS-300 | Steel I/Wide Flange | 146 | 256 | 47.5 | 4800 | 0.02 | 178.9
324 | Story18 | B1 | 250UB37.3 | Beam | 300PLUS-300 | Steel I/Wide Flange | 146 | 256 | 47.5 | 4800 | 0.02 | 178.9
325 | Story18 | B2 | 250UB37.3 | Beam | 300PLUS-300 | Steel I/Wide Flange | 146 | 256 | 47.5 | 4800 | 0.02 | 178.9
326 | Story18 | B3 | 250UB37.3 | Beam | 300PLUS-300 | Steel I/Wide Flange | 146 | 256 | 47.5 | 4800 | 0.02 | 178.9
327 | Story18 | B4 | 250UB37.3 | Beam | 300PLUS-300 | Steel I/Wide Flange | 146 | 256 | 47.5 | 4800 | 0.02 | 178.9
328 | Story18 | B5 | 250UB37.3 | Beam | 300PLUS-300 | Steel I/Wide Flange | 146 | 256 | 47.5 | 4800 | 0.02 | 178.9
329 | Story18 | B6 | 250UB37.3 | Beam | 300PLUS-300 | Steel I/Wide Flange | 146 | 256 | 47.5 | 4800 | 0.02 | 178.9
330 | Story18 | B7 | 250UB37.3 | Beam | 300PLUS-300 | Steel I/Wide Flange | 146 | 256 | 47.5 | 4800 | 0.02 | 178.9
331 | Story18 | B8 | 250UB37.3 | Beam | 300PLUS-300 | Steel I/Wide Flange | 146 | 256 | 47.5 | 4800 | 0.02 | 178.9
332 | Story18 | B9 | 250UB37.3 | Beam | 300PLUS-300 | Steel I/Wide Flange | 146 | 256 | 47.5 | 4800 | 0.02 | 178.9
333 | Story18 | B10 | 250UB37.3 | Beam | 300PLUS-300 | Steel I/Wide Flange | 146 | 256 | 47.5 | 4800 | 0.02 | 178.9
334 | Story18 | B11 | 250UB37.3 | Beam | 300PLUS-300 | Steel I/Wide Flange | 146 | 256 | 47.5 | 4800 | 0.02 | 178.9
335 | Story18 | B12 | 250UB37.3 | Beam | 300PLUS-300 | Steel I/Wide Flange | 146 | 256 | 47.5 | 4800 | 0.02 | 178.9
336 | Story18 | B13 | 250UB37.3 | Beam | 300PLUS-300 | Steel I/Wide Flange | 146 | 256 | 47.5 | 4800 | 0.02 | 178.9
337 | Story18 | B14 | 250UB37.3 | Beam | 300PLUS-300 | Steel I/Wide Flange | 146 | 256 | 47.5 | 4800 | 0.02 | 178.9
338 | Story18 | B15 | 250UB37.3 | Beam | 300PLUS-300 | Steel I/Wide Flange | 146 | 256 | 47.5 | 4800 | 0.02 | 178.9
339 | Story18 | B16 | 250UB37.3 | Beam | 300PLUS-300 | Steel I/Wide Flange | 146 | 256 | 47.5 | 4800 | 0.02 | 178.9
340 | Story18 | B17 | 250UB37.3 | Beam | 300PLUS-300 | Steel I/Wide Flange | 146 | 256 | 47.5 | 4800 | 0.02 | 178.9
341 | Story18 | B18 | 250UB37.3 | Beam | 300PLUS-300 | Steel I/Wide Flange | 146 | 256 | 47.5 | 4800 | 0.02 | 178.9
342 | Story18 | B19 | 250UB37.3 | Beam | 300PLUS-300 | Steel I/Wide Flange | 146 | 256 | 47.5 | 4800 | 0.02 | 178.9
343 | Story18 | B20 | 250UB37.3 | Beam | 300PLUS-300 | Steel I/Wide Flange | 146 | 256 | 47.5 | 4800 | 0.02 | 178.9
344 | Story18 | B21 | 250UB37.3 | Beam | 300PLUS-300 | Steel I/Wide Flange | 146 | 256 | 47.5 | 4800 | 0.02 | 178.9
345 | Story18 | B22 | 250UB37.3 | Beam | 300PLUS-300 | Steel I/Wide Flange | 146 | 256 | 47.5 | 4800 | 0.02 | 178.9
346 | Story18 | B23 | 250UB37.3 | Beam | 300PLUS-300 | Steel I/Wide Flange | 146 | 256 | 47.5 | 4800 | 0.02 | 178.9
347 | Story18 | B24 | 250UB37.3 | Beam | 300PLUS-300 | Steel I/Wide Flange | 146 | 256 | 47.5 | 4800 | 0.02 | 178.9
348 | Story18 | B25 | 250UB37.3 | Beam | 300PLUS-300 | Steel I/Wide Flange | 146 | 256 | 47.5 | 4800 | 0.02 | 178.9
349 | Story18 | B26 | 250UB37.3 | Beam | 300PLUS-300 | Steel I/Wide Flange | 146 | 256 | 47.5 | 4800 | 0.02 | 178.9
350 | Story18 | B27 | 250UB37.3 | Beam | 300PLUS-300 | Steel I/Wide Flange | 146 | 256 | 47.5 | 4800 | 0.02 | 178.9
351 | Story18 | B28 | 250UB37.3 | Beam | 300PLUS-300 | Steel I/Wide Flange | 146 | 256 | 47.5 | 4800 | 0.02 | 178.9
352 | Story18 | B29 | 250UB37.3 | Beam | 300PLUS-300 | Steel I/Wide Flange | 146 | 256 | 47.5 | 4800 | 0.02 | 178.9
353 | Story18 | B30 | 250UB37.3 | Beam | 300PLUS-300 | Steel I/Wide Flange | 146 | 256 | 47.5 | 4800 | 0.02 | 178.9
354 | Story18 | B31 | 250UB37.3 | Beam | 300PLUS-300 | Steel I/Wide Flange | 146 | 256 | 47.5 | 4800 | 0.02 | 178.9
355 | Story18 | B32 | 250UB37.3 | Beam | 300PLUS-300 | Steel I/Wide Flange | 146 | 256 | 47.5 | 4800 | 0.02 | 178.9
356 | Story18 | B33 | 250UB37.3 | Beam | 300PLUS-300 | Steel I/Wide Flange | 146 | 256 | 47.5 | 4800 | 0.02 | 178.9
357 | Story18 | B34 | 250UB37.3 | Beam | 300PLUS-300 | Steel I/Wide Flange | 146 | 256 | 47.5 | 4800 | 0.02 | 178.9
358 | Story18 | B35 | 250UB37.3 | Beam | 300PLUS-300 | Steel I/Wide Flange | 146 | 256 | 47.5 | 4800 | 0.02 | 178.9
359 | Story18 | B36 | 250UB37.3 | Beam | 300PLUS-300 | Steel I/Wide Flange | 146 | 256 | 47.5 | 4800 | 0.02 | 178.9
360 | Story18 | B37 | 250UB37.3 | Beam | 300PLUS-300 | Steel I/Wide Flange | 146 | 256 | 47.5 | 4800 | 0.02 | 178.9
361 | Story18 | B38 | 250UB37.3 | Beam | 300PLUS-300 | Steel I/Wide Flange | 146 | 256 | 47.5 | 4800 | 0.02 | 178.9
362 | Story18 | B39 | 250UB37.3 | Beam | 300PLUS-300 | Steel I/Wide Flange | 146 | 256 | 47.5 | 4800 | 0.02 | 178.9
363 | Story18 | B40 | 250UB37.3 | Beam | 300PLUS-300 | Steel I/Wide Flange | 146 | 256 | 47.5 | 4800 | 0.02 | 178.9
364 | Story18 | B41 | 250UB37.3 | Beam | 300PLUS-300 | Steel I/Wide Flange | 146 | 256 | 47.5 | 4800 | 0.02 | 178.9
365 | Story18 | B42 | 250UB37.3 | Beam | 300PLUS-300 | Steel I/Wide Flange | 146 | 256 | 47.5 | 4800 | 0.02 | 178.9
366 | Story18 | B43 | 250UB37.3 | Beam | 300PLUS-300 | Steel I/Wide Flange | 146 | 256 | 47.5 | 4800 | 0.02 | 178.9
367 | Story18 | B44 | 250UB37.3 | Beam | 300PLUS-300 | Steel I/Wide Flange | 146 | 256 | 47.5 | 4800 | 0.02 | 178.9
368 | Story18 | B45 | 250UB37.3 | Beam | 300PLUS-300 | Steel I/Wide Flange | 146 | 256 | 47.5 | 4800 | 0.02 | 178.9
369 | Story18 | B46 | 250UB37.3 | Beam | 300PLUS-300 | Steel I/Wide Flange | 146 | 256 | 47.5 | 4800 | 0.02 | 178.9
370 | Story18 | B47 | 250UB37.3 | Beam | 300PLUS-300 | Steel I/Wide Flange | 146 | 256 | 47.5 | 4800 | 0.02 | 178.9
371 | Story18 | B48 | 250UB37.3 | Beam | 300PLUS-300 | Steel I/Wide Flange | 146 | 256 | 47.5 | 4800 | 0.02 | 178.9
372 | Story18 | B49 | 250UB37.3 | Beam | 300PLUS-300 | Steel I/Wide Flange | 146 | 256 | 47.5 | 4800 | 0.02 | 178.9
373 | Story18 | B50 | 250UB37.3 | Beam | 300PLUS-300 | Steel I/Wide Flange | 146 | 256 | 47.5 | 4800 | 0.02 | 178.9
374 | Story18 | B51 | 250UB37.3 | Beam | 300PLUS-300 | Steel I/Wide Flange | 146 | 256 | 47.5 | 4800 | 0.02 | 178.9
375 | Story18 | B55 | 250UB37.3 | Beam | 300PLUS-300 | Steel I/Wide Flange | 146 | 256 | 47.5 | 4800 | 0.02 | 178.9
376 | Story18 | B56 | 250UB37.3 | Beam | 300PLUS-300 | Steel I/Wide Flange | 146 | 256 | 47.5 | 4800 | 0.02 | 178.9
377 | Story18 | B57 | 250UB37.3 | Beam | 300PLUS-300 | Steel I/Wide Flange | 146 | 256 | 47.5 | 4800 | 0.02 | 178.9
378 | Story18 | B58 | 250UB37.3 | Beam | 300PLUS-300 | Steel I/Wide Flange | 146 | 256 | 47.5 | 4800 | 0.02 | 178.9
379 | Story18 | B59 | 250UB37.3 | Beam | 300PLUS-300 | Steel I/Wide Flange | 146 | 256 | 47.5 | 4800 | 0.02 | 178.9
380 | Story18 | B60 | 250UB37.3 | Beam | 300PLUS-300 | Steel I/Wide Flange | 146 | 256 | 47.5 | 4800 | 0.02 | 178.9
381 | Story18 | B61 | 250UB37.3 | Beam | 300PLUS-300 | Steel I/Wide Flange | 146 | 256 | 47.5 | 4800 | 0.02 | 178.9
382 | Story18 | B62 | 250UB37.3 | Beam | 300PLUS-300 | Steel I/Wide Flange | 146 | 256 | 47.5 | 4800 | 0.02 | 178.9
383 | Story18 | B63 | 250UB37.3 | Beam | 300PLUS-300 | Steel I/Wide Flange | 146 | 256 | 47.5 | 4800 | 0.02 | 178.9
384 | Story18 | B64 | 250UB37.3 | Beam | 300PLUS-300 | Steel I/Wide Flange | 146 | 256 | 47.5 | 4800 | 0.02 | 178.9
385 | Story18 | B65 | 250UB37.3 | Beam | 300PLUS-300 | Steel I/Wide Flange | 146 | 256 | 47.5 | 4800 | 0.02 | 178.9
386 | Story18 | B66 | 250UB37.3 | Beam | 300PLUS-300 | Steel I/Wide Flange | 146 | 256 | 47.5 | 4800 | 0.02 | 178.9
387 | Story18 | B67 | 250UB37.3 | Beam | 300PLUS-300 | Steel I/Wide Flange | 146 | 256 | 47.5 | 4800 | 0.02 | 178.9
388 | Story18 | B69 | 250UB37.3 | Beam | 300PLUS-300 | Steel I/Wide Flange | 146 | 256 | 47.5 | 4800 | 0.02 | 178.9
389 | Story18 | B70 | 250UB37.3 | Beam | 300PLUS-300 | Steel I/Wide Flange | 146 | 256 | 47.5 | 4800 | 0.02 | 178.9
390 | Story18 | B71 | 250UB37.3 | Beam | 300PLUS-300 | Steel I/Wide Flange | 146 | 256 | 47.5 | 4800 | 0.02 | 178.9
391 | Story18 | B72 | 250UB37.3 | Beam | 300PLUS-300 | Steel I/Wide Flange | 146 | 256 | 47.5 | 4800 | 0.02 | 178.9
392 | Story18 | B73 | 250UB37.3 | Beam | 300PLUS-300 | Steel I/Wide Flange | 146 | 256 | 47.5 | 4800 | 0.02 | 178.9
393 | Story18 | B74 | 250UB37.3 | Beam | 300PLUS-300 | Steel I/Wide Flange | 146 | 256 | 47.5 | 4800 | 0.02 | 178.9
394 | Story18 | B75 | 250UB37.3 | Beam | 300PLUS-300 | Steel I/Wide Flange | 146 | 256 | 47.5 | 4800 | 0.02 | 178.9
395 | Story18 | B76 | 250UB37.3 | Beam | 300PLUS-300 | Steel I/Wide Flange | 146 | 256 | 47.5 | 4800 | 0.02 | 178.9
396 | Story18 | B77 | 250UB37.3 | Beam | 300PLUS-300 | Steel I/Wide Flange | 146 | 256 | 47.5 | 4800 | 0.02 | 178.9
397 | Story18 | B78 | 250UB37.3 | Beam | 300PLUS-300 | Steel I/Wide Flange | 146 | 256 | 47.5 | 4800 | 0.02 | 178.9
398 | Story18 | B79 | 250UB37.3 | Beam | 300PLUS-300 | Steel I/Wide Flange | 146 | 256 | 47.5 | 4800 | 0.02 | 178.9
399 | Story18 | B80 | 250UB37.3 | Beam | 300PLUS-300 | Steel I/Wide Flange | 146 | 256 | 47.5 | 4800 | 0.02 | 178.9
400 | Story18 | B81 | 250UB37.3 | Beam | 300PLUS-300 | Steel I/Wide Flange | 146 | 256 | 47.5 | 4800 | 0.02 | 178.9
401 | Story18 | B82 | 250UB37.3 | Beam | 300PLUS-300 | Steel I/Wide Flange | 146 | 256 | 47.5 | 4800 | 0.02 | 178.9
402 | Story18 | B83 | 250UB37.3 | Beam | 300PLUS-300 | Steel I/Wide Flange | 146 | 256 | 47.5 | 4800 | 0.02 | 178.9
403 | Story18 | B84 | 250UB37.3 | Beam | 300PLUS-300 | Steel I/Wide Flange | 146 | 256 | 47.5 | 4800 | 0.02 | 178.9
404 | Story18 | B85 | 250UB37.3 | Beam | 300PLUS-300 | Steel I/Wide Flange | 146 | 256 | 47.5 | 4800 | 0.02 | 178.9
405 | Story18 | B86 | 250UB37.3 | Beam | 300PLUS-300 | Steel I/Wide Flange | 146 | 256 | 47.5 | 4800 | 0.02 | 178.9
406 | Story18 | B87 | 250UB37.3 | Beam | 300PLUS-300 | Steel I/Wide Flange | 146 | 256 | 47.5 | 4800 | 0.02 | 178.9
407 | Story18 | B88 | 250UB37.3 | Beam | 300PLUS-300 | Steel I/Wide Flange | 146 | 256 | 47.5 | 4800 | 0.02 | 178.9
408 | Story18 | B89 | 250UB37.3 | Beam | 300PLUS-300 | Steel I/Wide Flange | 146 | 256 | 47.5 | 4800 | 0.02 | 178.9
409 | Story18 | B90 | 250UB37.3 | Beam | 300PLUS-300 | Steel I/Wide Flange | 146 | 256 | 47.5 | 4800 | 0.02 | 178.9
410 | Story18 | B91 | 250UB37.3 | Beam | 300PLUS-300 | Steel I/Wide Flange | 146 | 256 | 47.5 | 4800 | 0.02 | 178.9
411 | Story18 | B92 | 250UB37.3 | Beam | 300PLUS-300 | Steel I/Wide Flange | 146 | 256 | 47.5 | 4800 | 0.02 | 178.9
412 | Story18 | B93 | 250UB37.3 | Beam | 300PLUS-300 | Steel I/Wide Flange | 146 | 256 | 47.5 | 4800 | 0.02 | 178.9
413 | Story18 | B94 | 250UB37.3 | Beam | 300PLUS-300 | Steel I/Wide Flange | 146 | 256 | 47.5 | 4800 | 0.02 | 178.9
414 | Story18 | B95 | 250UB37.3 | Beam | 300PLUS-300 | Steel I/Wide Flange | 146 | 256 | 47.5 | 4800 | 0.02 | 178.9
415 | Story18 | B96 | 250UB37.3 | Beam | 300PLUS-300 | Steel I/Wide Flange | 146 | 256 | 47.5 | 4800 | 0.02 | 178.9
416 | Story18 | B97 | 250UB37.3 | Beam | 300PLUS-300 | Steel I/Wide Flange | 146 | 256 | 47.5 | 4800 | 0.02 | 178.9
417 | Story18 | B98 | 250UB37.3 | Beam | 300PLUS-300 | Steel I/Wide Flange | 146 | 256 | 47.5 | 4800 | 0.02 | 178.9
418 | Story18 | B99 | 250UB37.3 | Beam | 300PLUS-300 | Steel I/Wide Flange | 146 | 256 | 47.5 | 4800 | 0.02 | 178.9
419 | Story18 | B100 | 250UB37.3 | Beam | 300PLUS-300 | Steel I/Wide Flange | 146 | 256 | 47.5 | 4800 | 0.02 | 178.9
420 | Story18 | B101 | 250UB37.3 | Beam | 300PLUS-300 | Steel I/Wide Flange | 146 | 256 | 47.5 | 4800 | 0.02 | 178.9
421 | Story18 | B102 | 250UB37.3 | Beam | 300PLUS-300 | Steel I/Wide Flange | 146 | 256 | 47.5 | 4800 | 0.02 | 178.9
422 | Story18 | B103 | 250UB37.3 | Beam | 300PLUS-300 | Steel I/Wide Flange | 146 | 256 | 47.5 | 4800 | 0.02 | 178.9
423 | Story18 | B104 | 250UB37.3 | Beam | 300PLUS-300 | Steel I/Wide Flange | 146 | 256 | 47.5 | 4800 | 0.02 | 178.9
424 | Story18 | B105 | 250UB37.3 | Beam | 300PLUS-300 | Steel I/Wide Flange | 146 | 256 | 47.5 | 4800 | 0.02 | 178.9
425 | Story18 | B106 | 250UB37.3 | Beam | 300PLUS-300 | Steel I/Wide Flange | 146 | 256 | 47.5 | 4800 | 0.02 | 178.9
426 | Story18 | B107 | 250UB37.3 | Beam | 300PLUS-300 | Steel I/Wide Flange | 146 | 256 | 47.5 | 4800 | 0.02 | 178.9
427 | Story18 | B108 | 250UB37.3 | Beam | 300PLUS-300 | Steel I/Wide Flange | 146 | 256 | 47.5 | 4800 | 0.02 | 178.9
428 | Story18 | B109 | 250UB37.3 | Beam | 300PLUS-300 | Steel I/Wide Flange | 146 | 256 | 47.5 | 4800 | 0.02 | 178.9
429 | Story18 | B110 | 250UB37.3 | Beam | 300PLUS-300 | Steel I/Wide Flange | 146 | 256 | 47.5 | 4800 | 0.02 | 178.9
430 | Story18 | B111 | 250UB37.3 | Beam | 300PLUS-300 | Steel I/Wide Flange | 146 | 256 | 47.5 | 4800 | 0.02 | 178.9
431 | Story18 | B112 | 250UB37.3 | Beam | 300PLUS-300 | Steel I/Wide Flange | 146 | 256 | 47.5 | 4800 | 0.02 | 178.9
432 | Story17 | B1 | 250UB37.3 | Beam | 300PLUS-300 | Steel I/Wide Flange | 146 | 256 | 47.5 | 4800 | 0.02 | 178.9
433 | Story17 | B2 | 250UB37.3 | Beam | 300PLUS-300 | Steel I/Wide Flange | 146 | 256 | 47.5 | 4800 | 0.02 | 178.9
434 | Story17 | B3 | 250UB37.3 | Beam | 300PLUS-300 | Steel I/Wide Flange | 146 | 256 | 47.5 | 4800 | 0.02 | 178.9
435 | Story17 | B4 | 250UB37.3 | Beam | 300PLUS-300 | Steel I/Wide Flange | 146 | 256 | 47.5 | 4800 | 0.02 | 178.9
436 | Story17 | B5 | 250UB37.3 | Beam | 300PLUS-300 | Steel I/Wide Flange | 146 | 256 | 47.5 | 4800 | 0.02 | 178.9
437 | Story17 | B6 | 250UB37.3 | Beam | 300PLUS-300 | Steel I/Wide Flange | 146 | 256 | 47.5 | 4800 | 0.02 | 178.9
438 | Story17 | B7 | 250UB37.3 | Beam | 300PLUS-300 | Steel I/Wide Flange | 146 | 256 | 47.5 | 4800 | 0.02 | 178.9
439 | Story17 | B8 | 250UB37.3 | Beam | 300PLUS-300 | Steel I/Wide Flange | 146 | 256 | 47.5 | 4800 | 0.02 | 178.9
440 | Story17 | B9 | 250UB37.3 | Beam | 300PLUS-300 | Steel I/Wide Flange | 146 | 256 | 47.5 | 4800 | 0.02 | 178.9
441 | Story17 | B10 | 250UB37.3 | Beam | 300PLUS-300 | Steel I/Wide Flange | 146 | 256 | 47.5 | 4800 | 0.02 | 178.9
442 | Story17 | B11 | 250UB37.3 | Beam | 300PLUS-300 | Steel I/Wide Flange | 146 | 256 | 47.5 | 4800 | 0.02 | 178.9
443 | Story17 | B12 | 250UB37.3 | Beam | 300PLUS-300 | Steel I/Wide Flange | 146 | 256 | 47.5 | 4800 | 0.02 | 178.9
444 | Story17 | B13 | 250UB37.3 | Beam | 300PLUS-300 | Steel I/Wide Flange | 146 | 256 | 47.5 | 4800 | 0.02 | 178.9
445 | Story17 | B14 | 250UB37.3 | Beam | 300PLUS-300 | Steel I/Wide Flange | 146 | 256 | 47.5 | 4800 | 0.02 | 178.9
446 | Story17 | B15 | 250UB37.3 | Beam | 300PLUS-300 | Steel I/Wide Flange | 146 | 256 | 47.5 | 4800 | 0.02 | 178.9
447 | Story17 | B16 | 250UB37.3 | Beam | 300PLUS-300 | Steel I/Wide Flange | 146 | 256 | 47.5 | 4800 | 0.02 | 178.9
448 | Story17 | B17 | 250UB37.3 | Beam | 300PLUS-300 | Steel I/Wide Flange | 146 | 256 | 47.5 | 4800 | 0.02 | 178.9
449 | Story17 | B18 | 250UB37.3 | Beam | 300PLUS-300 | Steel I/Wide Flange | 146 | 256 | 47.5 | 4800 | 0.02 | 178.9
450 | Story17 | B19 | 250UB37.3 | Beam | 300PLUS-300 | Steel I/Wide Flange | 146 | 256 | 47.5 | 4800 | 0.02 | 178.9
451 | Story17 | B20 | 250UB37.3 | Beam | 300PLUS-300 | Steel I/Wide Flange | 146 | 256 | 47.5 | 4800 | 0.02 | 178.9
452 | Story17 | B21 | 250UB37.3 | Beam | 300PLUS-300 | Steel I/Wide Flange | 146 | 256 | 47.5 | 4800 | 0.02 | 178.9
453 | Story17 | B22 | 250UB37.3 | Beam | 300PLUS-300 | Steel I/Wide Flange | 146 | 256 | 47.5 | 4800 | 0.02 | 178.9
454 | Story17 | B23 | 250UB37.3 | Beam | 300PLUS-300 | Steel I/Wide Flange | 146 | 256 | 47.5 | 4800 | 0.02 | 178.9
455 | Story17 | B24 | 250UB37.3 | Beam | 300PLUS-300 | Steel I/Wide Flange | 146 | 256 | 47.5 | 4800 | 0.02 | 178.9
456 | Story17 | B25 | 250UB37.3 | Beam | 300PLUS-300 | Steel I/Wide Flange | 146 | 256 | 47.5 | 4800 | 0.02 | 178.9
457 | Story17 | B26 | 250UB37.3 | Beam | 300PLUS-300 | Steel I/Wide Flange | 146 | 256 | 47.5 | 4800 | 0.02 | 178.9
458 | Story17 | B27 | 250UB37.3 | Beam | 300PLUS-300 | Steel I/Wide Flange | 146 | 256 | 47.5 | 4800 | 0.02 | 178.9
459 | Story17 | B28 | 250UB37.3 | Beam | 300PLUS-300 | Steel I/Wide Flange | 146 | 256 | 47.5 | 4800 | 0.02 | 178.9
460 | Story17 | B29 | 250UB37.3 | Beam | 300PLUS-300 | Steel I/Wide Flange | 146 | 256 | 47.5 | 4800 | 0.02 | 178.9
461 | Story17 | B30 | 250UB37.3 | Beam | 300PLUS-300 | Steel I/Wide Flange | 146 | 256 | 47.5 | 4800 | 0.02 | 178.9
462 | Story17 | B31 | 250UB37.3 | Beam | 300PLUS-300 | Steel I/Wide Flange | 146 | 256 | 47.5 | 4800 | 0.02 | 178.9
463 | Story17 | B32 | 250UB37.3 | Beam | 300PLUS-300 | Steel I/Wide Flange | 146 | 256 | 47.5 | 4800 | 0.02 | 178.9
464 | Story17 | B33 | 250UB37.3 | Beam | 300PLUS-300 | Steel I/Wide Flange | 146 | 256 | 47.5 | 4800 | 0.02 | 178.9
465 | Story17 | B34 | 250UB37.3 | Beam | 300PLUS-300 | Steel I/Wide Flange | 146 | 256 | 47.5 | 4800 | 0.02 | 178.9
466 | Story17 | B35 | 250UB37.3 | Beam | 300PLUS-300 | Steel I/Wide Flange | 146 | 256 | 47.5 | 4800 | 0.02 | 178.9
467 | Story17 | B36 | 250UB37.3 | Beam | 300PLUS-300 | Steel I/Wide Flange | 146 | 256 | 47.5 | 4800 | 0.02 | 178.9
468 | Story17 | B37 | 250UB37.3 | Beam | 300PLUS-300 | Steel I/Wide Flange | 146 | 256 | 47.5 | 4800 | 0.02 | 178.9
469 | Story17 | B38 | 250UB37.3 | Beam | 300PLUS-300 | Steel I/Wide Flange | 146 | 256 | 47.5 | 4800 | 0.02 | 178.9
470 | Story17 | B39 | 250UB37.3 | Beam | 300PLUS-300 | Steel I/Wide Flange | 146 | 256 | 47.5 | 4800 | 0.02 | 178.9
471 | Story17 | B40 | 250UB37.3 | Beam | 300PLUS-300 | Steel I/Wide Flange | 146 | 256 | 47.5 | 4800 | 0.02 | 178.9
472 | Story17 | B41 | 250UB37.3 | Beam | 300PLUS-300 | Steel I/Wide Flange | 146 | 256 | 47.5 | 4800 | 0.02 | 178.9
473 | Story17 | B42 | 250UB37.3 | Beam | 300PLUS-300 | Steel I/Wide Flange | 146 | 256 | 47.5 | 4800 | 0.02 | 178.9
474 | Story17 | B43 | 250UB37.3 | Beam | 300PLUS-300 | Steel I/Wide Flange | 146 | 256 | 47.5 | 4800 | 0.02 | 178.9
475 | Story17 | B44 | 250UB37.3 | Beam | 300PLUS-300 | Steel I/Wide Flange | 146 | 256 | 47.5 | 4800 | 0.02 | 178.9
476 | Story17 | B45 | 250UB37.3 | Beam | 300PLUS-300 | Steel I/Wide Flange | 146 | 256 | 47.5 | 4800 | 0.02 | 178.9
477 | Story17 | B46 | 250UB37.3 | Beam | 300PLUS-300 | Steel I/Wide Flange | 146 | 256 | 47.5 | 4800 | 0.02 | 178.9
478 | Story17 | B47 | 250UB37.3 | Beam | 300PLUS-300 | Steel I/Wide Flange | 146 | 256 | 47.5 | 4800 | 0.02 | 178.9
479 | Story17 | B48 | 250UB37.3 | Beam | 300PLUS-300 | Steel I/Wide Flange | 146 | 256 | 47.5 | 4800 | 0.02 | 178.9
480 | Story17 | B49 | 250UB37.3 | Beam | 300PLUS-300 | Steel I/Wide Flange | 146 | 256 | 47.5 | 4800 | 0.02 | 178.9
481 | Story17 | B50 | 250UB37.3 | Beam | 300PLUS-300 | Steel I/Wide Flange | 146 | 256 | 47.5 | 4800 | 0.02 | 178.9
482 | Story17 | B51 | 250UB37.3 | Beam | 300PLUS-300 | Steel I/Wide Flange | 146 | 256 | 47.5 | 4800 | 0.02 | 178.9
483 | Story17 | B55 | 250UB37.3 | Beam | 300PLUS-300 | Steel I/Wide Flange | 146 | 256 | 47.5 | 4800 | 0.02 | 178.9
484 | Story17 | B56 | 250UB37.3 | Beam | 300PLUS-300 | Steel I/Wide Flange | 146 | 256 | 47.5 | 4800 | 0.02 | 178.9
485 | Story17 | B57 | 250UB37.3 | Beam | 300PLUS-300 | Steel I/Wide Flange | 146 | 256 | 47.5 | 4800 | 0.02 | 178.9
486 | Story17 | B58 | 250UB37.3 | Beam | 300PLUS-300 | Steel I/Wide Flange | 146 | 256 | 47.5 | 4800 | 0.02 | 178.9
487 | Story17 | B59 | 250UB37.3 | Beam | 300PLUS-300 | Steel I/Wide Flange | 146 | 256 | 47.5 | 4800 | 0.02 | 178.9
488 | Story17 | B60 | 250UB37.3 | Beam | 300PLUS-300 | Steel I/Wide Flange | 146 | 256 | 47.5 | 4800 | 0.02 | 178.9
489 | Story17 | B61 | 250UB37.3 | Beam | 300PLUS-300 | Steel I/Wide Flange | 146 | 256 | 47.5 | 4800 | 0.02 | 178.9
490 | Story17 | B62 | 250UB37.3 | Beam | 300PLUS-300 | Steel I/Wide Flange | 146 | 256 | 47.5 | 4800 | 0.02 | 178.9
491 | Story17 | B63 | 250UB37.3 | Beam | 300PLUS-300 | Steel I/Wide Flange | 146 | 256 | 47.5 | 4800 | 0.02 | 178.9
492 | Story17 | B64 | 250UB37.3 | Beam | 300PLUS-300 | Steel I/Wide Flange | 146 | 256 | 47.5 | 4800 | 0.02 | 178.9
493 | Story17 | B65 | 250UB37.3 | Beam | 300PLUS-300 | Steel I/Wide Flange | 146 | 256 | 47.5 | 4800 | 0.02 | 178.9
494 | Story17 | B66 | 250UB37.3 | Beam | 300PLUS-300 | Steel I/Wide Flange | 146 | 256 | 47.5 | 4800 | 0.02 | 178.9
495 | Story17 | B67 | 250UB37.3 | Beam | 300PLUS-300 | Steel I/Wide Flange | 146 | 256 | 47.5 | 4800 | 0.02 | 178.9
496 | Story17 | B69 | 250UB37.3 | Beam | 300PLUS-300 | Steel I/Wide Flange | 146 | 256 | 47.5 | 4800 | 0.02 | 178.9
497 | Story17 | B70 | 250UB37.3 | Beam | 300PLUS-300 | Steel I/Wide Flange | 146 | 256 | 47.5 | 4800 | 0.02 | 178.9
498 | Story17 | B71 | 250UB37.3 | Beam | 300PLUS-300 | Steel I/Wide Flange | 146 | 256 | 47.5 | 4800 | 0.02 | 178.9
499 | Story17 | B72 | 250UB37.3 | Beam | 300PLUS-300 | Steel I/Wide Flange | 146 | 256 | 47.5 | 4800 | 0.02 | 178.9
500 | Story17 | B73 | 250UB37.3 | Beam | 300PLUS-300 | Steel I/Wide Flange | 146 | 256 | 47.5 | 4800 | 0.02 | 178.9
501 | Story17 | B74 | 250UB37.3 | Beam | 300PLUS-300 | Steel I/Wide Flange | 146 | 256 | 47.5 | 4800 | 0.02 | 178.9
502 | Story17 | B75 | 250UB37.3 | Beam | 300PLUS-300 | Steel I/Wide Flange | 146 | 256 | 47.5 | 4800 | 0.02 | 178.9
503 | Story17 | B76 | 250UB37.3 | Beam | 300PLUS-300 | Steel I/Wide Flange | 146 | 256 | 47.5 | 4800 | 0.02 | 178.9
504 | Story17 | B77 | 250UB37.3 | Beam | 300PLUS-300 | Steel I/Wide Flange | 146 | 256 | 47.5 | 4800 | 0.02 | 178.9
505 | Story17 | B78 | 250UB37.3 | Beam | 300PLUS-300 | Steel I/Wide Flange | 146 | 256 | 47.5 | 4800 | 0.02 | 178.9
506 | Story17 | B79 | 250UB37.3 | Beam | 300PLUS-300 | Steel I/Wide Flange | 146 | 256 | 47.5 | 4800 | 0.02 | 178.9
507 | Story17 | B80 | 250UB37.3 | Beam | 300PLUS-300 | Steel I/Wide Flange | 146 | 256 | 47.5 | 4800 | 0.02 | 178.9
508 | Story17 | B81 | 250UB37.3 | Beam | 300PLUS-300 | Steel I/Wide Flange | 146 | 256 | 47.5 | 4800 | 0.02 | 178.9
509 | Story17 | B82 | 250UB37.3 | Beam | 300PLUS-300 | Steel I/Wide Flange | 146 | 256 | 47.5 | 4800 | 0.02 | 178.9
510 | Story17 | B83 | 250UB37.3 | Beam | 300PLUS-300 | Steel I/Wide Flange | 146 | 256 | 47.5 | 4800 | 0.02 | 178.9
511 | Story17 | B84 | 250UB37.3 | Beam | 300PLUS-300 | Steel I/Wide Flange | 146 | 256 | 47.5 | 4800 | 0.02 | 178.9
512 | Story17 | B85 | 250UB37.3 | Beam | 300PLUS-300 | Steel I/Wide Flange | 146 | 256 | 47.5 | 4800 | 0.02 | 178.9
513 | Story17 | B86 | 250UB37.3 | Beam | 300PLUS-300 | Steel I/Wide Flange | 146 | 256 | 47.5 | 4800 | 0.02 | 178.9
514 | Story17 | B87 | 250UB37.3 | Beam | 300PLUS-300 | Steel I/Wide Flange | 146 | 256 | 47.5 | 4800 | 0.02 | 178.9
515 | Story17 | B88 | 250UB37.3 | Beam | 300PLUS-300 | Steel I/Wide Flange | 146 | 256 | 47.5 | 4800 | 0.02 | 178.9
516 | Story17 | B89 | 250UB37.3 | Beam | 300PLUS-300 | Steel I/Wide Flange | 146 | 256 | 47.5 | 4800 | 0.02 | 178.9
517 | Story17 | B90 | 250UB37.3 | Beam | 300PLUS-300 | Steel I/Wide Flange | 146 | 256 | 47.5 | 4800 | 0.02 | 178.9
518 | Story17 | B91 | 250UB37.3 | Beam | 300PLUS-300 | Steel I/Wide Flange | 146 | 256 | 47.5 | 4800 | 0.02 | 178.9
519 | Story17 | B92 | 250UB37.3 | Beam | 300PLUS-300 | Steel I/Wide Flange | 146 | 256 | 47.5 | 4800 | 0.02 | 178.9
520 | Story17 | B93 | 250UB37.3 | Beam | 300PLUS-300 | Steel I/Wide Flange | 146 | 256 | 47.5 | 4800 | 0.02 | 178.9
521 | Story17 | B94 | 250UB37.3 | Beam | 300PLUS-300 | Steel I/Wide Flange | 146 | 256 | 47.5 | 4800 | 0.02 | 178.9
522 | Story17 | B95 | 250UB37.3 | Beam | 300PLUS-300 | Steel I/Wide Flange | 146 | 256 | 47.5 | 4800 | 0.02 | 178.9
523 | Story17 | B96 | 250UB37.3 | Beam | 300PLUS-300 | Steel I/Wide Flange | 146 | 256 | 47.5 | 4800 | 0.02 | 178.9
524 | Story17 | B97 | 250UB37.3 | Beam | 300PLUS-300 | Steel I/Wide Flange | 146 | 256 | 47.5 | 4800 | 0.02 | 178.9
525 | Story17 | B98 | 250UB37.3 | Beam | 300PLUS-300 | Steel I/Wide Flange | 146 | 256 | 47.5 | 4800 | 0.02 | 178.9
526 | Story17 | B99 | 250UB37.3 | Beam | 300PLUS-300 | Steel I/Wide Flange | 146 | 256 | 47.5 | 4800 | 0.02 | 178.9
527 | Story17 | B100 | 250UB37.3 | Beam | 300PLUS-300 | Steel I/Wide Flange | 146 | 256 | 47.5 | 4800 | 0.02 | 178.9
528 | Story17 | B101 | 250UB37.3 | Beam | 300PLUS-300 | Steel I/Wide Flange | 146 | 256 | 47.5 | 4800 | 0.02 | 178.9
529 | Story17 | B102 | 250UB37.3 | Beam | 300PLUS-300 | Steel I/Wide Flange | 146 | 256 | 47.5 | 4800 | 0.02 | 178.9
530 | Story17 | B103 | 250UB37.3 | Beam | 300PLUS-300 | Steel I/Wide Flange | 146 | 256 | 47.5 | 4800 | 0.02 | 178.9
531 | Story17 | B104 | 250UB37.3 | Beam | 300PLUS-300 | Steel I/Wide Flange | 146 | 256 | 47.5 | 4800 | 0.02 | 178.9
532 | Story17 | B105 | 250UB37.3 | Beam | 300PLUS-300 | Steel I/Wide Flange | 146 | 256 | 47.5 | 4800 | 0.02 | 178.9
533 | Story17 | B106 | 250UB37.3 | Beam | 300PLUS-300 | Steel I/Wide Flange | 146 | 256 | 47.5 | 4800 | 0.02 | 178.9
534 | Story17 | B107 | 250UB37.3 | Beam | 300PLUS-300 | Steel I/Wide Flange | 146 | 256 | 47.5 | 4800 | 0.02 | 178.9
535 | Story17 | B108 | 250UB37.3 | Beam | 300PLUS-300 | Steel I/Wide Flange | 146 | 256 | 47.5 | 4800 | 0.02 | 178.9
536 | Story17 | B109 | 250UB37.3 | Beam | 300PLUS-300 | Steel I/Wide Flange | 146 | 256 | 47.5 | 4800 | 0.02 | 178.9
537 | Story17 | B110 | 250UB37.3 | Beam | 300PLUS-300 | Steel I/Wide Flange | 146 | 256 | 47.5 | 4800 | 0.02 | 178.9
538 | Story17 | B111 | 250UB37.3 | Beam | 300PLUS-300 | Steel I/Wide Flange | 146 | 256 | 47.5 | 4800 | 0.02 | 178.9
539 | Story17 | B112 | 250UB37.3 | Beam | 300PLUS-300 | Steel I/Wide Flange | 146 | 256 | 47.5 | 4800 | 0.02 | 178.9
540 | Story16 | B1 | 250UB37.3 | Beam | 300PLUS-300 | Steel I/Wide Flange | 146 | 256 | 47.5 | 4800 | 0.02 | 178.9
541 | Story16 | B2 | 250UB37.3 | Beam | 300PLUS-300 | Steel I/Wide Flange | 146 | 256 | 47.5 | 4800 | 0.02 | 178.9
542 | Story16 | B3 | 250UB37.3 | Beam | 300PLUS-300 | Steel I/Wide Flange | 146 | 256 | 47.5 | 4800 | 0.02 | 178.9
543 | Story16 | B4 | 250UB37.3 | Beam | 300PLUS-300 | Steel I/Wide Flange | 146 | 256 | 47.5 | 4800 | 0.02 | 178.9
544 | Story16 | B5 | 250UB37.3 | Beam | 300PLUS-300 | Steel I/Wide Flange | 146 | 256 | 47.5 | 4800 | 0.02 | 178.9
545 | Story16 | B6 | 250UB37.3 | Beam | 300PLUS-300 | Steel I/Wide Flange | 146 | 256 | 47.5 | 4800 | 0.02 | 178.9
546 | Story16 | B7 | 250UB37.3 | Beam | 300PLUS-300 | Steel I/Wide Flange | 146 | 256 | 47.5 | 4800 | 0.02 | 178.9
547 | Story16 | B8 | 250UB37.3 | Beam | 300PLUS-300 | Steel I/Wide Flange | 146 | 256 | 47.5 | 4800 | 0.02 | 178.9
548 | Story16 | B9 | 250UB37.3 | Beam | 300PLUS-300 | Steel I/Wide Flange | 146 | 256 | 47.5 | 4800 | 0.02 | 178.9
549 | Story16 | B10 | 250UB37.3 | Beam | 300PLUS-300 | Steel I/Wide Flange | 146 | 256 | 47.5 | 4800 | 0.02 | 178.9
550 | Story16 | B11 | 250UB37.3 | Beam | 300PLUS-300 | Steel I/Wide Flange | 146 | 256 | 47.5 | 4800 | 0.02 | 178.9
551 | Story16 | B12 | 250UB37.3 | Beam | 300PLUS-300 | Steel I/Wide Flange | 146 | 256 | 47.5 | 4800 | 0.02 | 178.9
552 | Story16 | B13 | 250UB37.3 | Beam | 300PLUS-300 | Steel I/Wide Flange | 146 | 256 | 47.5 | 4800 | 0.02 | 178.9
553 | Story16 | B14 | 250UB37.3 | Beam | 300PLUS-300 | Steel I/Wide Flange | 146 | 256 | 47.5 | 4800 | 0.02 | 178.9
554 | Story16 | B15 | 250UB37.3 | Beam | 300PLUS-300 | Steel I/Wide Flange | 146 | 256 | 47.5 | 4800 | 0.02 | 178.9
555 | Story16 | B16 | 250UB37.3 | Beam | 300PLUS-300 | Steel I/Wide Flange | 146 | 256 | 47.5 | 4800 | 0.02 | 178.9
556 | Story16 | B17 | 250UB37.3 | Beam | 300PLUS-300 | Steel I/Wide Flange | 146 | 256 | 47.5 | 4800 | 0.02 | 178.9
557 | Story16 | B18 | 250UB37.3 | Beam | 300PLUS-300 | Steel I/Wide Flange | 146 | 256 | 47.5 | 4800 | 0.02 | 178.9
558 | Story16 | B19 | 250UB37.3 | Beam | 300PLUS-300 | Steel I/Wide Flange | 146 | 256 | 47.5 | 4800 | 0.02 | 178.9
559 | Story16 | B20 | 250UB37.3 | Beam | 300PLUS-300 | Steel I/Wide Flange | 146 | 256 | 47.5 | 4800 | 0.02 | 178.9
560 | Story16 | B21 | 250UB37.3 | Beam | 300PLUS-300 | Steel I/Wide Flange | 146 | 256 | 47.5 | 4800 | 0.02 | 178.9
561 | Story16 | B22 | 250UB37.3 | Beam | 300PLUS-300 | Steel I/Wide Flange | 146 | 256 | 47.5 | 4800 | 0.02 | 178.9
562 | Story16 | B23 | 250UB37.3 | Beam | 300PLUS-300 | Steel I/Wide Flange | 146 | 256 | 47.5 | 4800 | 0.02 | 178.9
563 | Story16 | B24 | 250UB37.3 | Beam | 300PLUS-300 | Steel I/Wide Flange | 146 | 256 | 47.5 | 4800 | 0.02 | 178.9
564 | Story16 | B25 | 250UB37.3 | Beam | 300PLUS-300 | Steel I/Wide Flange | 146 | 256 | 47.5 | 4800 | 0.02 | 178.9
565 | Story16 | B26 | 250UB37.3 | Beam | 300PLUS-300 | Steel I/Wide Flange | 146 | 256 | 47.5 | 4800 | 0.02 | 178.9
566 | Story16 | B27 | 250UB37.3 | Beam | 300PLUS-300 | Steel I/Wide Flange | 146 | 256 | 47.5 | 4800 | 0.02 | 178.9
567 | Story16 | B28 | 250UB37.3 | Beam | 300PLUS-300 | Steel I/Wide Flange | 146 | 256 | 47.5 | 4800 | 0.02 | 178.9
568 | Story16 | B29 | 250UB37.3 | Beam | 300PLUS-300 | Steel I/Wide Flange | 146 | 256 | 47.5 | 4800 | 0.02 | 178.9
569 | Story16 | B30 | 250UB37.3 | Beam | 300PLUS-300 | Steel I/Wide Flange | 146 | 256 | 47.5 | 4800 | 0.02 | 178.9
570 | Story16 | B31 | 250UB37.3 | Beam | 300PLUS-300 | Steel I/Wide Flange | 146 | 256 | 47.5 | 4800 | 0.02 | 178.9
571 | Story16 | B32 | 250UB37.3 | Beam | 300PLUS-300 | Steel I/Wide Flange | 146 | 256 | 47.5 | 4800 | 0.02 | 178.9
572 | Story16 | B33 | 250UB37.3 | Beam | 300PLUS-300 | Steel I/Wide Flange | 146 | 256 | 47.5 | 4800 | 0.02 | 178.9
573 | Story16 | B34 | 250UB37.3 | Beam | 300PLUS-300 | Steel I/Wide Flange | 146 | 256 | 47.5 | 4800 | 0.02 | 178.9
574 | Story16 | B35 | 250UB37.3 | Beam | 300PLUS-300 | Steel I/Wide Flange | 146 | 256 | 47.5 | 4800 | 0.02 | 178.9
575 | Story16 | B36 | 250UB37.3 | Beam | 300PLUS-300 | Steel I/Wide Flange | 146 | 256 | 47.5 | 4800 | 0.02 | 178.9
576 | Story16 | B37 | 250UB37.3 | Beam | 300PLUS-300 | Steel I/Wide Flange | 146 | 256 | 47.5 | 4800 | 0.02 | 178.9
577 | Story16 | B38 | 250UB37.3 | Beam | 300PLUS-300 | Steel I/Wide Flange | 146 | 256 | 47.5 | 4800 | 0.02 | 178.9
578 | Story16 | B39 | 250UB37.3 | Beam | 300PLUS-300 | Steel I/Wide Flange | 146 | 256 | 47.5 | 4800 | 0.02 | 178.9
579 | Story16 | B40 | 250UB37.3 | Beam | 300PLUS-300 | Steel I/Wide Flange | 146 | 256 | 47.5 | 4800 | 0.02 | 178.9
580 | Story16 | B41 | 250UB37.3 | Beam | 300PLUS-300 | Steel I/Wide Flange | 146 | 256 | 47.5 | 4800 | 0.02 | 178.9
581 | Story16 | B42 | 250UB37.3 | Beam | 300PLUS-300 | Steel I/Wide Flange | 146 | 256 | 47.5 | 4800 | 0.02 | 178.9
582 | Story16 | B43 | 250UB37.3 | Beam | 300PLUS-300 | Steel I/Wide Flange | 146 | 256 | 47.5 | 4800 | 0.02 | 178.9
583 | Story16 | B44 | 250UB37.3 | Beam | 300PLUS-300 | Steel I/Wide Flange | 146 | 256 | 47.5 | 4800 | 0.02 | 178.9
584 | Story16 | B45 | 250UB37.3 | Beam | 300PLUS-300 | Steel I/Wide Flange | 146 | 256 | 47.5 | 4800 | 0.02 | 178.9
585 | Story16 | B46 | 250UB37.3 | Beam | 300PLUS-300 | Steel I/Wide Flange | 146 | 256 | 47.5 | 4800 | 0.02 | 178.9
586 | Story16 | B47 | 250UB37.3 | Beam | 300PLUS-300 | Steel I/Wide Flange | 146 | 256 | 47.5 | 4800 | 0.02 | 178.9
587 | Story16 | B48 | 250UB37.3 | Beam | 300PLUS-300 | Steel I/Wide Flange | 146 | 256 | 47.5 | 4800 | 0.02 | 178.9
588 | Story16 | B49 | 250UB37.3 | Beam | 300PLUS-300 | Steel I/Wide Flange | 146 | 256 | 47.5 | 4800 | 0.02 | 178.9
589 | Story16 | B50 | 250UB37.3 | Beam | 300PLUS-300 | Steel I/Wide Flange | 146 | 256 | 47.5 | 4800 | 0.02 | 178.9
590 | Story16 | B51 | 250UB37.3 | Beam | 300PLUS-300 | Steel I/Wide Flange | 146 | 256 | 47.5 | 4800 | 0.02 | 178.9
591 | Story16 | B55 | 250UB37.3 | Beam | 300PLUS-300 | Steel I/Wide Flange | 146 | 256 | 47.5 | 4800 | 0.02 | 178.9
592 | Story16 | B56 | 250UB37.3 | Beam | 300PLUS-300 | Steel I/Wide Flange | 146 | 256 | 47.5 | 4800 | 0.02 | 178.9
593 | Story16 | B57 | 250UB37.3 | Beam | 300PLUS-300 | Steel I/Wide Flange | 146 | 256 | 47.5 | 4800 | 0.02 | 178.9
594 | Story16 | B58 | 250UB37.3 | Beam | 300PLUS-300 | Steel I/Wide Flange | 146 | 256 | 47.5 | 4800 | 0.02 | 178.9
595 | Story16 | B59 | 250UB37.3 | Beam | 300PLUS-300 | Steel I/Wide Flange | 146 | 256 | 47.5 | 4800 | 0.02 | 178.9
596 | Story16 | B60 | 250UB37.3 | Beam | 300PLUS-300 | Steel I/Wide Flange | 146 | 256 | 47.5 | 4800 | 0.02 | 178.9
597 | Story16 | B61 | 250UB37.3 | Beam | 300PLUS-300 | Steel I/Wide Flange | 146 | 256 | 47.5 | 4800 | 0.02 | 178.9
598 | Story16 | B62 | 250UB37.3 | Beam | 300PLUS-300 | Steel I/Wide Flange | 146 | 256 | 47.5 | 4800 | 0.02 | 178.9
599 | Story16 | B63 | 250UB37.3 | Beam | 300PLUS-300 | Steel I/Wide Flange | 146 | 256 | 47.5 | 4800 | 0.02 | 178.9
600 | Story16 | B64 | 250UB37.3 | Beam | 300PLUS-300 | Steel I/Wide Flange | 146 | 256 | 47.5 | 4800 | 0.02 | 178.9
601 | Story16 | B65 | 250UB37.3 | Beam | 300PLUS-300 | Steel I/Wide Flange | 146 | 256 | 47.5 | 4800 | 0.02 | 178.9
602 | Story16 | B66 | 250UB37.3 | Beam | 300PLUS-300 | Steel I/Wide Flange | 146 | 256 | 47.5 | 4800 | 0.02 | 178.9
603 | Story16 | B67 | 250UB37.3 | Beam | 300PLUS-300 | Steel I/Wide Flange | 146 | 256 | 47.5 | 4800 | 0.02 | 178.9
604 | Story16 | B69 | 250UB37.3 | Beam | 300PLUS-300 | Steel I/Wide Flange | 146 | 256 | 47.5 | 4800 | 0.02 | 178.9
605 | Story16 | B70 | 250UB37.3 | Beam | 300PLUS-300 | Steel I/Wide Flange | 146 | 256 | 47.5 | 4800 | 0.02 | 178.9
606 | Story16 | B71 | 250UB37.3 | Beam | 300PLUS-300 | Steel I/Wide Flange | 146 | 256 | 47.5 | 4800 | 0.02 | 178.9
607 | Story16 | B72 | 250UB37.3 | Beam | 300PLUS-300 | Steel I/Wide Flange | 146 | 256 | 47.5 | 4800 | 0.02 | 178.9
608 | Story16 | B73 | 250UB37.3 | Beam | 300PLUS-300 | Steel I/Wide Flange | 146 | 256 | 47.5 | 4800 | 0.02 | 178.9
609 | Story16 | B74 | 250UB37.3 | Beam | 300PLUS-300 | Steel I/Wide Flange | 146 | 256 | 47.5 | 4800 | 0.02 | 178.9
610 | Story16 | B75 | 250UB37.3 | Beam | 300PLUS-300 | Steel I/Wide Flange | 146 | 256 | 47.5 | 4800 | 0.02 | 178.9
611 | Story16 | B76 | 250UB37.3 | Beam | 300PLUS-300 | Steel I/Wide Flange | 146 | 256 | 47.5 | 4800 | 0.02 | 178.9
612 | Story16 | B77 | 250UB37.3 | Beam | 300PLUS-300 | Steel I/Wide Flange | 146 | 256 | 47.5 | 4800 | 0.02 | 178.9
613 | Story16 | B78 | 250UB37.3 | Beam | 300PLUS-300 | Steel I/Wide Flange | 146 | 256 | 47.5 | 4800 | 0.02 | 178.9
614 | Story16 | B79 | 250UB37.3 | Beam | 300PLUS-300 | Steel I/Wide Flange | 146 | 256 | 47.5 | 4800 | 0.02 | 178.9
615 | Story16 | B80 | 250UB37.3 | Beam | 300PLUS-300 | Steel I/Wide Flange | 146 | 256 | 47.5 | 4800 | 0.02 | 178.9
616 | Story16 | B81 | 250UB37.3 | Beam | 300PLUS-300 | Steel I/Wide Flange | 146 | 256 | 47.5 | 4800 | 0.02 | 178.9
617 | Story16 | B82 | 250UB37.3 | Beam | 300PLUS-300 | Steel I/Wide Flange | 146 | 256 | 47.5 | 4800 | 0.02 | 178.9
618 | Story16 | B83 | 250UB37.3 | Beam | 300PLUS-300 | Steel I/Wide Flange | 146 | 256 | 47.5 | 4800 | 0.02 | 178.9
619 | Story16 | B84 | 250UB37.3 | Beam | 300PLUS-300 | Steel I/Wide Flange | 146 | 256 | 47.5 | 4800 | 0.02 | 178.9
620 | Story16 | B85 | 250UB37.3 | Beam | 300PLUS-300 | Steel I/Wide Flange | 146 | 256 | 47.5 | 4800 | 0.02 | 178.9
621 | Story16 | B86 | 250UB37.3 | Beam | 300PLUS-300 | Steel I/Wide Flange | 146 | 256 | 47.5 | 4800 | 0.02 | 178.9
622 | Story16 | B87 | 250UB37.3 | Beam | 300PLUS-300 | Steel I/Wide Flange | 146 | 256 | 47.5 | 4800 | 0.02 | 178.9
623 | Story16 | B88 | 250UB37.3 | Beam | 300PLUS-300 | Steel I/Wide Flange | 146 | 256 | 47.5 | 4800 | 0.02 | 178.9
624 | Story16 | B89 | 250UB37.3 | Beam | 300PLUS-300 | Steel I/Wide Flange | 146 | 256 | 47.5 | 4800 | 0.02 | 178.9
625 | Story16 | B90 | 250UB37.3 | Beam | 300PLUS-300 | Steel I/Wide Flange | 146 | 256 | 47.5 | 4800 | 0.02 | 178.9
626 | Story16 | B91 | 250UB37.3 | Beam | 300PLUS-300 | Steel I/Wide Flange | 146 | 256 | 47.5 | 4800 | 0.02 | 178.9
627 | Story16 | B92 | 250UB37.3 | Beam | 300PLUS-300 | Steel I/Wide Flange | 146 | 256 | 47.5 | 4800 | 0.02 | 178.9
628 | Story16 | B93 | 250UB37.3 | Beam | 300PLUS-300 | Steel I/Wide Flange | 146 | 256 | 47.5 | 4800 | 0.02 | 178.9
629 | Story16 | B94 | 250UB37.3 | Beam | 300PLUS-300 | Steel I/Wide Flange | 146 | 256 | 47.5 | 4800 | 0.02 | 178.9
630 | Story16 | B95 | 250UB37.3 | Beam | 300PLUS-300 | Steel I/Wide Flange | 146 | 256 | 47.5 | 4800 | 0.02 | 178.9
631 | Story16 | B96 | 250UB37.3 | Beam | 300PLUS-300 | Steel I/Wide Flange | 146 | 256 | 47.5 | 4800 | 0.02 | 178.9
632 | Story16 | B97 | 250UB37.3 | Beam | 300PLUS-300 | Steel I/Wide Flange | 146 | 256 | 47.5 | 4800 | 0.02 | 178.9
633 | Story16 | B98 | 250UB37.3 | Beam | 300PLUS-300 | Steel I/Wide Flange | 146 | 256 | 47.5 | 4800 | 0.02 | 178.9
634 | Story16 | B99 | 250UB37.3 | Beam | 300PLUS-300 | Steel I/Wide Flange | 146 | 256 | 47.5 | 4800 | 0.02 | 178.9
635 | Story16 | B100 | 250UB37.3 | Beam | 300PLUS-300 | Steel I/Wide Flange | 146 | 256 | 47.5 | 4800 | 0.02 | 178.9
636 | Story16 | B101 | 250UB37.3 | Beam | 300PLUS-300 | Steel I/Wide Flange | 146 | 256 | 47.5 | 4800 | 0.02 | 178.9
637 | Story16 | B102 | 250UB37.3 | Beam | 300PLUS-300 | Steel I/Wide Flange | 146 | 256 | 47.5 | 4800 | 0.02 | 178.9
638 | Story16 | B103 | 250UB37.3 | Beam | 300PLUS-300 | Steel I/Wide Flange | 146 | 256 | 47.5 | 4800 | 0.02 | 178.9
639 | Story16 | B104 | 250UB37.3 | Beam | 300PLUS-300 | Steel I/Wide Flange | 146 | 256 | 47.5 | 4800 | 0.02 | 178.9
640 | Story16 | B105 | 250UB37.3 | Beam | 300PLUS-300 | Steel I/Wide Flange | 146 | 256 | 47.5 | 4800 | 0.02 | 178.9
641 | Story16 | B106 | 250UB37.3 | Beam | 300PLUS-300 | Steel I/Wide Flange | 146 | 256 | 47.5 | 4800 | 0.02 | 178.9
642 | Story16 | B107 | 250UB37.3 | Beam | 300PLUS-300 | Steel I/Wide Flange | 146 | 256 | 47.5 | 4800 | 0.02 | 178.9
643 | Story16 | B108 | 250UB37.3 | Beam | 300PLUS-300 | Steel I/Wide Flange | 146 | 256 | 47.5 | 4800 | 0.02 | 178.9
644 | Story16 | B109 | 250UB37.3 | Beam | 300PLUS-300 | Steel I/Wide Flange | 146 | 256 | 47.5 | 4800 | 0.02 | 178.9
645 | Story16 | B110 | 250UB37.3 | Beam | 300PLUS-300 | Steel I/Wide Flange | 146 | 256 | 47.5 | 4800 | 0.02 | 178.9
646 | Story16 | B111 | 250UB37.3 | Beam | 300PLUS-300 | Steel I/Wide Flange | 146 | 256 | 47.5 | 4800 | 0.02 | 178.9
647 | Story16 | B112 | 250UB37.3 | Beam | 300PLUS-300 | Steel I/Wide Flange | 146 | 256 | 47.5 | 4800 | 0.02 | 178.9
648 | Story15 | B1 | 250UB37.3 | Beam | 300PLUS-300 | Steel I/Wide Flange | 146 | 256 | 47.5 | 4800 | 0.02 | 178.9
649 | Story15 | B2 | 250UB37.3 | Beam | 300PLUS-300 | Steel I/Wide Flange | 146 | 256 | 47.5 | 4800 | 0.02 | 178.9
650 | Story15 | B3 | 250UB37.3 | Beam | 300PLUS-300 | Steel I/Wide Flange | 146 | 256 | 47.5 | 4800 | 0.02 | 178.9
651 | Story15 | B4 | 250UB37.3 | Beam | 300PLUS-300 | Steel I/Wide Flange | 146 | 256 | 47.5 | 4800 | 0.02 | 178.9
652 | Story15 | B5 | 250UB37.3 | Beam | 300PLUS-300 | Steel I/Wide Flange | 146 | 256 | 47.5 | 4800 | 0.02 | 178.9
653 | Story15 | B6 | 250UB37.3 | Beam | 300PLUS-300 | Steel I/Wide Flange | 146 | 256 | 47.5 | 4800 | 0.02 | 178.9
654 | Story15 | B7 | 250UB37.3 | Beam | 300PLUS-300 | Steel I/Wide Flange | 146 | 256 | 47.5 | 4800 | 0.02 | 178.9
655 | Story15 | B8 | 250UB37.3 | Beam | 300PLUS-300 | Steel I/Wide Flange | 146 | 256 | 47.5 | 4800 | 0.02 | 178.9
656 | Story15 | B9 | 250UB37.3 | Beam | 300PLUS-300 | Steel I/Wide Flange | 146 | 256 | 47.5 | 4800 | 0.02 | 178.9
657 | Story15 | B10 | 250UB37.3 | Beam | 300PLUS-300 | Steel I/Wide Flange | 146 | 256 | 47.5 | 4800 | 0.02 | 178.9
658 | Story15 | B11 | 250UB37.3 | Beam | 300PLUS-300 | Steel I/Wide Flange | 146 | 256 | 47.5 | 4800 | 0.02 | 178.9
659 | Story15 | B12 | 250UB37.3 | Beam | 300PLUS-300 | Steel I/Wide Flange | 146 | 256 | 47.5 | 4800 | 0.02 | 178.9
660 | Story15 | B13 | 250UB37.3 | Beam | 300PLUS-300 | Steel I/Wide Flange | 146 | 256 | 47.5 | 4800 | 0.02 | 178.9
661 | Story15 | B14 | 250UB37.3 | Beam | 300PLUS-300 | Steel I/Wide Flange | 146 | 256 | 47.5 | 4800 | 0.02 | 178.9
662 | Story15 | B15 | 250UB37.3 | Beam | 300PLUS-300 | Steel I/Wide Flange | 146 | 256 | 47.5 | 4800 | 0.02 | 178.9
663 | Story15 | B16 | 250UB37.3 | Beam | 300PLUS-300 | Steel I/Wide Flange | 146 | 256 | 47.5 | 4800 | 0.02 | 178.9
664 | Story15 | B17 | 250UB37.3 | Beam | 300PLUS-300 | Steel I/Wide Flange | 146 | 256 | 47.5 | 4800 | 0.02 | 178.9
665 | Story15 | B18 | 250UB37.3 | Beam | 300PLUS-300 | Steel I/Wide Flange | 146 | 256 | 47.5 | 4800 | 0.02 | 178.9
666 | Story15 | B19 | 250UB37.3 | Beam | 300PLUS-300 | Steel I/Wide Flange | 146 | 256 | 47.5 | 4800 | 0.02 | 178.9
667 | Story15 | B20 | 250UB37.3 | Beam | 300PLUS-300 | Steel I/Wide Flange | 146 | 256 | 47.5 | 4800 | 0.02 | 178.9
668 | Story15 | B21 | 250UB37.3 | Beam | 300PLUS-300 | Steel I/Wide Flange | 146 | 256 | 47.5 | 4800 | 0.02 | 178.9
669 | Story15 | B22 | 250UB37.3 | Beam | 300PLUS-300 | Steel I/Wide Flange | 146 | 256 | 47.5 | 4800 | 0.02 | 178.9
670 | Story15 | B23 | 250UB37.3 | Beam | 300PLUS-300 | Steel I/Wide Flange | 146 | 256 | 47.5 | 4800 | 0.02 | 178.9
671 | Story15 | B24 | 250UB37.3 | Beam | 300PLUS-300 | Steel I/Wide Flange | 146 | 256 | 47.5 | 4800 | 0.02 | 178.9
672 | Story15 | B25 | 250UB37.3 | Beam | 300PLUS-300 | Steel I/Wide Flange | 146 | 256 | 47.5 | 4800 | 0.02 | 178.9
673 | Story15 | B26 | 250UB37.3 | Beam | 300PLUS-300 | Steel I/Wide Flange | 146 | 256 | 47.5 | 4800 | 0.02 | 178.9
674 | Story15 | B27 | 250UB37.3 | Beam | 300PLUS-300 | Steel I/Wide Flange | 146 | 256 | 47.5 | 4800 | 0.02 | 178.9
675 | Story15 | B28 | 250UB37.3 | Beam | 300PLUS-300 | Steel I/Wide Flange | 146 | 256 | 47.5 | 4800 | 0.02 | 178.9
676 | Story15 | B29 | 250UB37.3 | Beam | 300PLUS-300 | Steel I/Wide Flange | 146 | 256 | 47.5 | 4800 | 0.02 | 178.9
677 | Story15 | B30 | 250UB37.3 | Beam | 300PLUS-300 | Steel I/Wide Flange | 146 | 256 | 47.5 | 4800 | 0.02 | 178.9
678 | Story15 | B31 | 250UB37.3 | Beam | 300PLUS-300 | Steel I/Wide Flange | 146 | 256 | 47.5 | 4800 | 0.02 | 178.9
679 | Story15 | B32 | 250UB37.3 | Beam | 300PLUS-300 | Steel I/Wide Flange | 146 | 256 | 47.5 | 4800 | 0.02 | 178.9
680 | Story15 | B33 | 250UB37.3 | Beam | 300PLUS-300 | Steel I/Wide Flange | 146 | 256 | 47.5 | 4800 | 0.02 | 178.9
681 | Story15 | B34 | 250UB37.3 | Beam | 300PLUS-300 | Steel I/Wide Flange | 146 | 256 | 47.5 | 4800 | 0.02 | 178.9
682 | Story15 | B35 | 250UB37.3 | Beam | 300PLUS-300 | Steel I/Wide Flange | 146 | 256 | 47.5 | 4800 | 0.02 | 178.9
683 | Story15 | B36 | 250UB37.3 | Beam | 300PLUS-300 | Steel I/Wide Flange | 146 | 256 | 47.5 | 4800 | 0.02 | 178.9
684 | Story15 | B37 | 250UB37.3 | Beam | 300PLUS-300 | Steel I/Wide Flange | 146 | 256 | 47.5 | 4800 | 0.02 | 178.9
685 | Story15 | B38 | 250UB37.3 | Beam | 300PLUS-300 | Steel I/Wide Flange | 146 | 256 | 47.5 | 4800 | 0.02 | 178.9
686 | Story15 | B39 | 250UB37.3 | Beam | 300PLUS-300 | Steel I/Wide Flange | 146 | 256 | 47.5 | 4800 | 0.02 | 178.9
687 | Story15 | B40 | 250UB37.3 | Beam | 300PLUS-300 | Steel I/Wide Flange | 146 | 256 | 47.5 | 4800 | 0.02 | 178.9
688 | Story15 | B41 | 250UB37.3 | Beam | 300PLUS-300 | Steel I/Wide Flange | 146 | 256 | 47.5 | 4800 | 0.02 | 178.9
689 | Story15 | B42 | 250UB37.3 | Beam | 300PLUS-300 | Steel I/Wide Flange | 146 | 256 | 47.5 | 4800 | 0.02 | 178.9
690 | Story15 | B43 | 250UB37.3 | Beam | 300PLUS-300 | Steel I/Wide Flange | 146 | 256 | 47.5 | 4800 | 0.02 | 178.9
691 | Story15 | B44 | 250UB37.3 | Beam | 300PLUS-300 | Steel I/Wide Flange | 146 | 256 | 47.5 | 4800 | 0.02 | 178.9
692 | Story15 | B45 | 250UB37.3 | Beam | 300PLUS-300 | Steel I/Wide Flange | 146 | 256 | 47.5 | 4800 | 0.02 | 178.9
693 | Story15 | B46 | 250UB37.3 | Beam | 300PLUS-300 | Steel I/Wide Flange | 146 | 256 | 47.5 | 4800 | 0.02 | 178.9
694 | Story15 | B47 | 250UB37.3 | Beam | 300PLUS-300 | Steel I/Wide Flange | 146 | 256 | 47.5 | 4800 | 0.02 | 178.9
695 | Story15 | B48 | 250UB37.3 | Beam | 300PLUS-300 | Steel I/Wide Flange | 146 | 256 | 47.5 | 4800 | 0.02 | 178.9
696 | Story15 | B49 | 250UB37.3 | Beam | 300PLUS-300 | Steel I/Wide Flange | 146 | 256 | 47.5 | 4800 | 0.02 | 178.9
697 | Story15 | B50 | 250UB37.3 | Beam | 300PLUS-300 | Steel I/Wide Flange | 146 | 256 | 47.5 | 4800 | 0.02 | 178.9
698 | Story15 | B51 | 250UB37.3 | Beam | 300PLUS-300 | Steel I/Wide Flange | 146 | 256 | 47.5 | 4800 | 0.02 | 178.9
699 | Story15 | B55 | 250UB37.3 | Beam | 300PLUS-300 | Steel I/Wide Flange | 146 | 256 | 47.5 | 4800 | 0.02 | 178.9
700 | Story15 | B56 | 250UB37.3 | Beam | 300PLUS-300 | Steel I/Wide Flange | 146 | 256 | 47.5 | 4800 | 0.02 | 178.9
701 | Story15 | B57 | 250UB37.3 | Beam | 300PLUS-300 | Steel I/Wide Flange | 146 | 256 | 47.5 | 4800 | 0.02 | 178.9
702 | Story15 | B58 | 250UB37.3 | Beam | 300PLUS-300 | Steel I/Wide Flange | 146 | 256 | 47.5 | 4800 | 0.02 | 178.9
703 | Story15 | B59 | 250UB37.3 | Beam | 300PLUS-300 | Steel I/Wide Flange | 146 | 256 | 47.5 | 4800 | 0.02 | 178.9
704 | Story15 | B60 | 250UB37.3 | Beam | 300PLUS-300 | Steel I/Wide Flange | 146 | 256 | 47.5 | 4800 | 0.02 | 178.9
705 | Story15 | B61 | 250UB37.3 | Beam | 300PLUS-300 | Steel I/Wide Flange | 146 | 256 | 47.5 | 4800 | 0.02 | 178.9
706 | Story15 | B62 | 250UB37.3 | Beam | 300PLUS-300 | Steel I/Wide Flange | 146 | 256 | 47.5 | 4800 | 0.02 | 178.9
707 | Story15 | B63 | 250UB37.3 | Beam | 300PLUS-300 | Steel I/Wide Flange | 146 | 256 | 47.5 | 4800 | 0.02 | 178.9
708 | Story15 | B64 | 250UB37.3 | Beam | 300PLUS-300 | Steel I/Wide Flange | 146 | 256 | 47.5 | 4800 | 0.02 | 178.9
709 | Story15 | B65 | 250UB37.3 | Beam | 300PLUS-300 | Steel I/Wide Flange | 146 | 256 | 47.5 | 4800 | 0.02 | 178.9
710 | Story15 | B66 | 250UB37.3 | Beam | 300PLUS-300 | Steel I/Wide Flange | 146 | 256 | 47.5 | 4800 | 0.02 | 178.9
711 | Story15 | B67 | 250UB37.3 | Beam | 300PLUS-300 | Steel I/Wide Flange | 146 | 256 | 47.5 | 4800 | 0.02 | 178.9
712 | Story15 | B69 | 250UB37.3 | Beam | 300PLUS-300 | Steel I/Wide Flange | 146 | 256 | 47.5 | 4800 | 0.02 | 178.9
713 | Story15 | B70 | 250UB37.3 | Beam | 300PLUS-300 | Steel I/Wide Flange | 146 | 256 | 47.5 | 4800 | 0.02 | 178.9
714 | Story15 | B71 | 250UB37.3 | Beam | 300PLUS-300 | Steel I/Wide Flange | 146 | 256 | 47.5 | 4800 | 0.02 | 178.9
715 | Story15 | B72 | 250UB37.3 | Beam | 300PLUS-300 | Steel I/Wide Flange | 146 | 256 | 47.5 | 4800 | 0.02 | 178.9
716 | Story15 | B73 | 250UB37.3 | Beam | 300PLUS-300 | Steel I/Wide Flange | 146 | 256 | 47.5 | 4800 | 0.02 | 178.9
717 | Story15 | B74 | 250UB37.3 | Beam | 300PLUS-300 | Steel I/Wide Flange | 146 | 256 | 47.5 | 4800 | 0.02 | 178.9
718 | Story15 | B75 | 250UB37.3 | Beam | 300PLUS-300 | Steel I/Wide Flange | 146 | 256 | 47.5 | 4800 | 0.02 | 178.9
719 | Story15 | B76 | 250UB37.3 | Beam | 300PLUS-300 | Steel I/Wide Flange | 146 | 256 | 47.5 | 4800 | 0.02 | 178.9
720 | Story15 | B77 | 250UB37.3 | Beam | 300PLUS-300 | Steel I/Wide Flange | 146 | 256 | 47.5 | 4800 | 0.02 | 178.9
721 | Story15 | B78 | 250UB37.3 | Beam | 300PLUS-300 | Steel I/Wide Flange | 146 | 256 | 47.5 | 4800 | 0.02 | 178.9
722 | Story15 | B79 | 250UB37.3 | Beam | 300PLUS-300 | Steel I/Wide Flange | 146 | 256 | 47.5 | 4800 | 0.02 | 178.9
723 | Story15 | B80 | 250UB37.3 | Beam | 300PLUS-300 | Steel I/Wide Flange | 146 | 256 | 47.5 | 4800 | 0.02 | 178.9
724 | Story15 | B81 | 250UB37.3 | Beam | 300PLUS-300 | Steel I/Wide Flange | 146 | 256 | 47.5 | 4800 | 0.02 | 178.9
725 | Story15 | B82 | 250UB37.3 | Beam | 300PLUS-300 | Steel I/Wide Flange | 146 | 256 | 47.5 | 4800 | 0.02 | 178.9
726 | Story15 | B83 | 250UB37.3 | Beam | 300PLUS-300 | Steel I/Wide Flange | 146 | 256 | 47.5 | 4800 | 0.02 | 178.9
727 | Story15 | B84 | 250UB37.3 | Beam | 300PLUS-300 | Steel I/Wide Flange | 146 | 256 | 47.5 | 4800 | 0.02 | 178.9
728 | Story15 | B85 | 250UB37.3 | Beam | 300PLUS-300 | Steel I/Wide Flange | 146 | 256 | 47.5 | 4800 | 0.02 | 178.9
729 | Story15 | B86 | 250UB37.3 | Beam | 300PLUS-300 | Steel I/Wide Flange | 146 | 256 | 47.5 | 4800 | 0.02 | 178.9
730 | Story15 | B87 | 250UB37.3 | Beam | 300PLUS-300 | Steel I/Wide Flange | 146 | 256 | 47.5 | 4800 | 0.02 | 178.9
731 | Story15 | B88 | 250UB37.3 | Beam | 300PLUS-300 | Steel I/Wide Flange | 146 | 256 | 47.5 | 4800 | 0.02 | 178.9
732 | Story15 | B89 | 250UB37.3 | Beam | 300PLUS-300 | Steel I/Wide Flange | 146 | 256 | 47.5 | 4800 | 0.02 | 178.9
733 | Story15 | B90 | 250UB37.3 | Beam | 300PLUS-300 | Steel I/Wide Flange | 146 | 256 | 47.5 | 4800 | 0.02 | 178.9
734 | Story15 | B91 | 250UB37.3 | Beam | 300PLUS-300 | Steel I/Wide Flange | 146 | 256 | 47.5 | 4800 | 0.02 | 178.9
735 | Story15 | B92 | 250UB37.3 | Beam | 300PLUS-300 | Steel I/Wide Flange | 146 | 256 | 47.5 | 4800 | 0.02 | 178.9
736 | Story15 | B93 | 250UB37.3 | Beam | 300PLUS-300 | Steel I/Wide Flange | 146 | 256 | 47.5 | 4800 | 0.02 | 178.9
737 | Story15 | B94 | 250UB37.3 | Beam | 300PLUS-300 | Steel I/Wide Flange | 146 | 256 | 47.5 | 4800 | 0.02 | 178.9
738 | Story15 | B95 | 250UB37.3 | Beam | 300PLUS-300 | Steel I/Wide Flange | 146 | 256 | 47.5 | 4800 | 0.02 | 178.9
739 | Story15 | B96 | 250UB37.3 | Beam | 300PLUS-300 | Steel I/Wide Flange | 146 | 256 | 47.5 | 4800 | 0.02 | 178.9
740 | Story15 | B97 | 250UB37.3 | Beam | 300PLUS-300 | Steel I/Wide Flange | 146 | 256 | 47.5 | 4800 | 0.02 | 178.9
741 | Story15 | B98 | 250UB37.3 | Beam | 300PLUS-300 | Steel I/Wide Flange | 146 | 256 | 47.5 | 4800 | 0.02 | 178.9
742 | Story15 | B99 | 250UB37.3 | Beam | 300PLUS-300 | Steel I/Wide Flange | 146 | 256 | 47.5 | 4800 | 0.02 | 178.9
743 | Story15 | B100 | 250UB37.3 | Beam | 300PLUS-300 | Steel I/Wide Flange | 146 | 256 | 47.5 | 4800 | 0.02 | 178.9
744 | Story15 | B101 | 250UB37.3 | Beam | 300PLUS-300 | Steel I/Wide Flange | 146 | 256 | 47.5 | 4800 | 0.02 | 178.9
745 | Story15 | B102 | 250UB37.3 | Beam | 300PLUS-300 | Steel I/Wide Flange | 146 | 256 | 47.5 | 4800 | 0.02 | 178.9
746 | Story15 | B103 | 250UB37.3 | Beam | 300PLUS-300 | Steel I/Wide Flange | 146 | 256 | 47.5 | 4800 | 0.02 | 178.9
747 | Story15 | B104 | 250UB37.3 | Beam | 300PLUS-300 | Steel I/Wide Flange | 146 | 256 | 47.5 | 4800 | 0.02 | 178.9
748 | Story15 | B105 | 250UB37.3 | Beam | 300PLUS-300 | Steel I/Wide Flange | 146 | 256 | 47.5 | 4800 | 0.02 | 178.9
749 | Story15 | B106 | 250UB37.3 | Beam | 300PLUS-300 | Steel I/Wide Flange | 146 | 256 | 47.5 | 4800 | 0.02 | 178.9
750 | Story15 | B107 | 250UB37.3 | Beam | 300PLUS-300 | Steel I/Wide Flange | 146 | 256 | 47.5 | 4800 | 0.02 | 178.9
751 | Story15 | B108 | 250UB37.3 | Beam | 300PLUS-300 | Steel I/Wide Flange | 146 | 256 | 47.5 | 4800 | 0.02 | 178.9
752 | Story15 | B109 | 250UB37.3 | Beam | 300PLUS-300 | Steel I/Wide Flange | 146 | 256 | 47.5 | 4800 | 0.02 | 178.9
753 | Story15 | B110 | 250UB37.3 | Beam | 300PLUS-300 | Steel I/Wide Flange | 146 | 256 | 47.5 | 4800 | 0.02 | 178.9
754 | Story15 | B111 | 250UB37.3 | Beam | 300PLUS-300 | Steel I/Wide Flange | 146 | 256 | 47.5 | 4800 | 0.02 | 178.9
755 | Story15 | B112 | 250UB37.3 | Beam | 300PLUS-300 | Steel I/Wide Flange | 146 | 256 | 47.5 | 4800 | 0.02 | 178.9
756 | Story14 | B1 | 250UB37.3 | Beam | 300PLUS-300 | Steel I/Wide Flange | 146 | 256 | 47.5 | 4800 | 0.02 | 178.9
757 | Story14 | B2 | 250UB37.3 | Beam | 300PLUS-300 | Steel I/Wide Flange | 146 | 256 | 47.5 | 4800 | 0.02 | 178.9
758 | Story14 | B3 | 250UB37.3 | Beam | 300PLUS-300 | Steel I/Wide Flange | 146 | 256 | 47.5 | 4800 | 0.02 | 178.9
759 | Story14 | B4 | 250UB37.3 | Beam | 300PLUS-300 | Steel I/Wide Flange | 146 | 256 | 47.5 | 4800 | 0.02 | 178.9
760 | Story14 | B5 | 250UB37.3 | Beam | 300PLUS-300 | Steel I/Wide Flange | 146 | 256 | 47.5 | 4800 | 0.02 | 178.9
761 | Story14 | B6 | 250UB37.3 | Beam | 300PLUS-300 | Steel I/Wide Flange | 146 | 256 | 47.5 | 4800 | 0.02 | 178.9
762 | Story14 | B7 | 250UB37.3 | Beam | 300PLUS-300 | Steel I/Wide Flange | 146 | 256 | 47.5 | 4800 | 0.02 | 178.9
763 | Story14 | B8 | 250UB37.3 | Beam | 300PLUS-300 | Steel I/Wide Flange | 146 | 256 | 47.5 | 4800 | 0.02 | 178.9
764 | Story14 | B9 | 250UB37.3 | Beam | 300PLUS-300 | Steel I/Wide Flange | 146 | 256 | 47.5 | 4800 | 0.02 | 178.9
765 | Story14 | B10 | 250UB37.3 | Beam | 300PLUS-300 | Steel I/Wide Flange | 146 | 256 | 47.5 | 4800 | 0.02 | 178.9
766 | Story14 | B11 | 250UB37.3 | Beam | 300PLUS-300 | Steel I/Wide Flange | 146 | 256 | 47.5 | 4800 | 0.02 | 178.9
767 | Story14 | B12 | 250UB37.3 | Beam | 300PLUS-300 | Steel I/Wide Flange | 146 | 256 | 47.5 | 4800 | 0.02 | 178.9
768 | Story14 | B13 | 250UB37.3 | Beam | 300PLUS-300 | Steel I/Wide Flange | 146 | 256 | 47.5 | 4800 | 0.02 | 178.9
769 | Story14 | B14 | 250UB37.3 | Beam | 300PLUS-300 | Steel I/Wide Flange | 146 | 256 | 47.5 | 4800 | 0.02 | 178.9
770 | Story14 | B15 | 250UB37.3 | Beam | 300PLUS-300 | Steel I/Wide Flange | 146 | 256 | 47.5 | 4800 | 0.02 | 178.9
771 | Story14 | B16 | 250UB37.3 | Beam | 300PLUS-300 | Steel I/Wide Flange | 146 | 256 | 47.5 | 4800 | 0.02 | 178.9
772 | Story14 | B17 | 250UB37.3 | Beam | 300PLUS-300 | Steel I/Wide Flange | 146 | 256 | 47.5 | 4800 | 0.02 | 178.9
773 | Story14 | B18 | 250UB37.3 | Beam | 300PLUS-300 | Steel I/Wide Flange | 146 | 256 | 47.5 | 4800 | 0.02 | 178.9
774 | Story14 | B19 | 250UB37.3 | Beam | 300PLUS-300 | Steel I/Wide Flange | 146 | 256 | 47.5 | 4800 | 0.02 | 178.9
775 | Story14 | B20 | 250UB37.3 | Beam | 300PLUS-300 | Steel I/Wide Flange | 146 | 256 | 47.5 | 4800 | 0.02 | 178.9
776 | Story14 | B21 | 250UB37.3 | Beam | 300PLUS-300 | Steel I/Wide Flange | 146 | 256 | 47.5 | 4800 | 0.02 | 178.9
777 | Story14 | B22 | 250UB37.3 | Beam | 300PLUS-300 | Steel I/Wide Flange | 146 | 256 | 47.5 | 4800 | 0.02 | 178.9
778 | Story14 | B23 | 250UB37.3 | Beam | 300PLUS-300 | Steel I/Wide Flange | 146 | 256 | 47.5 | 4800 | 0.02 | 178.9
779 | Story14 | B24 | 250UB37.3 | Beam | 300PLUS-300 | Steel I/Wide Flange | 146 | 256 | 47.5 | 4800 | 0.02 | 178.9
780 | Story14 | B25 | 250UB37.3 | Beam | 300PLUS-300 | Steel I/Wide Flange | 146 | 256 | 47.5 | 4800 | 0.02 | 178.9
781 | Story14 | B26 | 250UB37.3 | Beam | 300PLUS-300 | Steel I/Wide Flange | 146 | 256 | 47.5 | 4800 | 0.02 | 178.9
782 | Story14 | B27 | 250UB37.3 | Beam | 300PLUS-300 | Steel I/Wide Flange | 146 | 256 | 47.5 | 4800 | 0.02 | 178.9
783 | Story14 | B28 | 250UB37.3 | Beam | 300PLUS-300 | Steel I/Wide Flange | 146 | 256 | 47.5 | 4800 | 0.02 | 178.9
784 | Story14 | B29 | 250UB37.3 | Beam | 300PLUS-300 | Steel I/Wide Flange | 146 | 256 | 47.5 | 4800 | 0.02 | 178.9
785 | Story14 | B30 | 250UB37.3 | Beam | 300PLUS-300 | Steel I/Wide Flange | 146 | 256 | 47.5 | 4800 | 0.02 | 178.9
786 | Story14 | B31 | 250UB37.3 | Beam | 300PLUS-300 | Steel I/Wide Flange | 146 | 256 | 47.5 | 4800 | 0.02 | 178.9
787 | Story14 | B32 | 250UB37.3 | Beam | 300PLUS-300 | Steel I/Wide Flange | 146 | 256 | 47.5 | 4800 | 0.02 | 178.9
788 | Story14 | B33 | 250UB37.3 | Beam | 300PLUS-300 | Steel I/Wide Flange | 146 | 256 | 47.5 | 4800 | 0.02 | 178.9
789 | Story14 | B34 | 250UB37.3 | Beam | 300PLUS-300 | Steel I/Wide Flange | 146 | 256 | 47.5 | 4800 | 0.02 | 178.9
790 | Story14 | B35 | 250UB37.3 | Beam | 300PLUS-300 | Steel I/Wide Flange | 146 | 256 | 47.5 | 4800 | 0.02 | 178.9
791 | Story14 | B36 | 250UB37.3 | Beam | 300PLUS-300 | Steel I/Wide Flange | 146 | 256 | 47.5 | 4800 | 0.02 | 178.9
792 | Story14 | B37 | 250UB37.3 | Beam | 300PLUS-300 | Steel I/Wide Flange | 146 | 256 | 47.5 | 4800 | 0.02 | 178.9
793 | Story14 | B38 | 250UB37.3 | Beam | 300PLUS-300 | Steel I/Wide Flange | 146 | 256 | 47.5 | 4800 | 0.02 | 178.9
794 | Story14 | B39 | 250UB37.3 | Beam | 300PLUS-300 | Steel I/Wide Flange | 146 | 256 | 47.5 | 4800 | 0.02 | 178.9
795 | Story14 | B40 | 250UB37.3 | Beam | 300PLUS-300 | Steel I/Wide Flange | 146 | 256 | 47.5 | 4800 | 0.02 | 178.9
796 | Story14 | B41 | 250UB37.3 | Beam | 300PLUS-300 | Steel I/Wide Flange | 146 | 256 | 47.5 | 4800 | 0.02 | 178.9
797 | Story14 | B42 | 250UB37.3 | Beam | 300PLUS-300 | Steel I/Wide Flange | 146 | 256 | 47.5 | 4800 | 0.02 | 178.9
798 | Story14 | B43 | 250UB37.3 | Beam | 300PLUS-300 | Steel I/Wide Flange | 146 | 256 | 47.5 | 4800 | 0.02 | 178.9
799 | Story14 | B44 | 250UB37.3 | Beam | 300PLUS-300 | Steel I/Wide Flange | 146 | 256 | 47.5 | 4800 | 0.02 | 178.9
800 | Story14 | B45 | 250UB37.3 | Beam | 300PLUS-300 | Steel I/Wide Flange | 146 | 256 | 47.5 | 4800 | 0.02 | 178.9
801 | Story14 | B46 | 250UB37.3 | Beam | 300PLUS-300 | Steel I/Wide Flange | 146 | 256 | 47.5 | 4800 | 0.02 | 178.9
802 | Story14 | B47 | 250UB37.3 | Beam | 300PLUS-300 | Steel I/Wide Flange | 146 | 256 | 47.5 | 4800 | 0.02 | 178.9
803 | Story14 | B48 | 250UB37.3 | Beam | 300PLUS-300 | Steel I/Wide Flange | 146 | 256 | 47.5 | 4800 | 0.02 | 178.9
804 | Story14 | B49 | 250UB37.3 | Beam | 300PLUS-300 | Steel I/Wide Flange | 146 | 256 | 47.5 | 4800 | 0.02 | 178.9
805 | Story14 | B50 | 250UB37.3 | Beam | 300PLUS-300 | Steel I/Wide Flange | 146 | 256 | 47.5 | 4800 | 0.02 | 178.9
806 | Story14 | B51 | 250UB37.3 | Beam | 300PLUS-300 | Steel I/Wide Flange | 146 | 256 | 47.5 | 4800 | 0.02 | 178.9
807 | Story14 | B55 | 250UB37.3 | Beam | 300PLUS-300 | Steel I/Wide Flange | 146 | 256 | 47.5 | 4800 | 0.02 | 178.9
808 | Story14 | B56 | 250UB37.3 | Beam | 300PLUS-300 | Steel I/Wide Flange | 146 | 256 | 47.5 | 4800 | 0.02 | 178.9
809 | Story14 | B57 | 250UB37.3 | Beam | 300PLUS-300 | Steel I/Wide Flange | 146 | 256 | 47.5 | 4800 | 0.02 | 178.9
810 | Story14 | B58 | 250UB37.3 | Beam | 300PLUS-300 | Steel I/Wide Flange | 146 | 256 | 47.5 | 4800 | 0.02 | 178.9
811 | Story14 | B59 | 250UB37.3 | Beam | 300PLUS-300 | Steel I/Wide Flange | 146 | 256 | 47.5 | 4800 | 0.02 | 178.9
812 | Story14 | B60 | 250UB37.3 | Beam | 300PLUS-300 | Steel I/Wide Flange | 146 | 256 | 47.5 | 4800 | 0.02 | 178.9
813 | Story14 | B61 | 250UB37.3 | Beam | 300PLUS-300 | Steel I/Wide Flange | 146 | 256 | 47.5 | 4800 | 0.02 | 178.9
814 | Story14 | B62 | 250UB37.3 | Beam | 300PLUS-300 | Steel I/Wide Flange | 146 | 256 | 47.5 | 4800 | 0.02 | 178.9
815 | Story14 | B63 | 250UB37.3 | Beam | 300PLUS-300 | Steel I/Wide Flange | 146 | 256 | 47.5 | 4800 | 0.02 | 178.9
816 | Story14 | B64 | 250UB37.3 | Beam | 300PLUS-300 | Steel I/Wide Flange | 146 | 256 | 47.5 | 4800 | 0.02 | 178.9
817 | Story14 | B65 | 250UB37.3 | Beam | 300PLUS-300 | Steel I/Wide Flange | 146 | 256 | 47.5 | 4800 | 0.02 | 178.9
818 | Story14 | B66 | 250UB37.3 | Beam | 300PLUS-300 | Steel I/Wide Flange | 146 | 256 | 47.5 | 4800 | 0.02 | 178.9
819 | Story14 | B67 | 250UB37.3 | Beam | 300PLUS-300 | Steel I/Wide Flange | 146 | 256 | 47.5 | 4800 | 0.02 | 178.9
820 | Story14 | B69 | 250UB37.3 | Beam | 300PLUS-300 | Steel I/Wide Flange | 146 | 256 | 47.5 | 4800 | 0.02 | 178.9
821 | Story14 | B70 | 250UB37.3 | Beam | 300PLUS-300 | Steel I/Wide Flange | 146 | 256 | 47.5 | 4800 | 0.02 | 178.9
822 | Story14 | B71 | 250UB37.3 | Beam | 300PLUS-300 | Steel I/Wide Flange | 146 | 256 | 47.5 | 4800 | 0.02 | 178.9
823 | Story14 | B72 | 250UB37.3 | Beam | 300PLUS-300 | Steel I/Wide Flange | 146 | 256 | 47.5 | 4800 | 0.02 | 178.9
824 | Story14 | B73 | 250UB37.3 | Beam | 300PLUS-300 | Steel I/Wide Flange | 146 | 256 | 47.5 | 4800 | 0.02 | 178.9
825 | Story14 | B74 | 250UB37.3 | Beam | 300PLUS-300 | Steel I/Wide Flange | 146 | 256 | 47.5 | 4800 | 0.02 | 178.9
826 | Story14 | B75 | 250UB37.3 | Beam | 300PLUS-300 | Steel I/Wide Flange | 146 | 256 | 47.5 | 4800 | 0.02 | 178.9
827 | Story14 | B76 | 250UB37.3 | Beam | 300PLUS-300 | Steel I/Wide Flange | 146 | 256 | 47.5 | 4800 | 0.02 | 178.9
828 | Story14 | B77 | 250UB37.3 | Beam | 300PLUS-300 | Steel I/Wide Flange | 146 | 256 | 47.5 | 4800 | 0.02 | 178.9
829 | Story14 | B78 | 250UB37.3 | Beam | 300PLUS-300 | Steel I/Wide Flange | 146 | 256 | 47.5 | 4800 | 0.02 | 178.9
830 | Story14 | B79 | 250UB37.3 | Beam | 300PLUS-300 | Steel I/Wide Flange | 146 | 256 | 47.5 | 4800 | 0.02 | 178.9
831 | Story14 | B80 | 250UB37.3 | Beam | 300PLUS-300 | Steel I/Wide Flange | 146 | 256 | 47.5 | 4800 | 0.02 | 178.9
832 | Story14 | B81 | 250UB37.3 | Beam | 300PLUS-300 | Steel I/Wide Flange | 146 | 256 | 47.5 | 4800 | 0.02 | 178.9
833 | Story14 | B82 | 250UB37.3 | Beam | 300PLUS-300 | Steel I/Wide Flange | 146 | 256 | 47.5 | 4800 | 0.02 | 178.9
834 | Story14 | B83 | 250UB37.3 | Beam | 300PLUS-300 | Steel I/Wide Flange | 146 | 256 | 47.5 | 4800 | 0.02 | 178.9
835 | Story14 | B84 | 250UB37.3 | Beam | 300PLUS-300 | Steel I/Wide Flange | 146 | 256 | 47.5 | 4800 | 0.02 | 178.9
836 | Story14 | B85 | 250UB37.3 | Beam | 300PLUS-300 | Steel I/Wide Flange | 146 | 256 | 47.5 | 4800 | 0.02 | 178.9
837 | Story14 | B86 | 250UB37.3 | Beam | 300PLUS-300 | Steel I/Wide Flange | 146 | 256 | 47.5 | 4800 | 0.02 | 178.9
838 | Story14 | B87 | 250UB37.3 | Beam | 300PLUS-300 | Steel I/Wide Flange | 146 | 256 | 47.5 | 4800 | 0.02 | 178.9
839 | Story14 | B88 | 250UB37.3 | Beam | 300PLUS-300 | Steel I/Wide Flange | 146 | 256 | 47.5 | 4800 | 0.02 | 178.9
840 | Story14 | B89 | 250UB37.3 | Beam | 300PLUS-300 | Steel I/Wide Flange | 146 | 256 | 47.5 | 4800 | 0.02 | 178.9
841 | Story14 | B90 | 250UB37.3 | Beam | 300PLUS-300 | Steel I/Wide Flange | 146 | 256 | 47.5 | 4800 | 0.02 | 178.9
842 | Story14 | B91 | 250UB37.3 | Beam | 300PLUS-300 | Steel I/Wide Flange | 146 | 256 | 47.5 | 4800 | 0.02 | 178.9
843 | Story14 | B92 | 250UB37.3 | Beam | 300PLUS-300 | Steel I/Wide Flange | 146 | 256 | 47.5 | 4800 | 0.02 | 178.9
844 | Story14 | B93 | 250UB37.3 | Beam | 300PLUS-300 | Steel I/Wide Flange | 146 | 256 | 47.5 | 4800 | 0.02 | 178.9
845 | Story14 | B94 | 250UB37.3 | Beam | 300PLUS-300 | Steel I/Wide Flange | 146 | 256 | 47.5 | 4800 | 0.02 | 178.9
846 | Story14 | B95 | 250UB37.3 | Beam | 300PLUS-300 | Steel I/Wide Flange | 146 | 256 | 47.5 | 4800 | 0.02 | 178.9
847 | Story14 | B96 | 250UB37.3 | Beam | 300PLUS-300 | Steel I/Wide Flange | 146 | 256 | 47.5 | 4800 | 0.02 | 178.9
848 | Story14 | B97 | 250UB37.3 | Beam | 300PLUS-300 | Steel I/Wide Flange | 146 | 256 | 47.5 | 4800 | 0.02 | 178.9
849 | Story14 | B98 | 250UB37.3 | Beam | 300PLUS-300 | Steel I/Wide Flange | 146 | 256 | 47.5 | 4800 | 0.02 | 178.9
850 | Story14 | B99 | 250UB37.3 | Beam | 300PLUS-300 | Steel I/Wide Flange | 146 | 256 | 47.5 | 4800 | 0.02 | 178.9
851 | Story14 | B100 | 250UB37.3 | Beam | 300PLUS-300 | Steel I/Wide Flange | 146 | 256 | 47.5 | 4800 | 0.02 | 178.9
852 | Story14 | B101 | 250UB37.3 | Beam | 300PLUS-300 | Steel I/Wide Flange | 146 | 256 | 47.5 | 4800 | 0.02 | 178.9
853 | Story14 | B102 | 250UB37.3 | Beam | 300PLUS-300 | Steel I/Wide Flange | 146 | 256 | 47.5 | 4800 | 0.02 | 178.9
854 | Story14 | B103 | 250UB37.3 | Beam | 300PLUS-300 | Steel I/Wide Flange | 146 | 256 | 47.5 | 4800 | 0.02 | 178.9
855 | Story14 | B104 | 250UB37.3 | Beam | 300PLUS-300 | Steel I/Wide Flange | 146 | 256 | 47.5 | 4800 | 0.02 | 178.9
856 | Story14 | B105 | 250UB37.3 | Beam | 300PLUS-300 | Steel I/Wide Flange | 146 | 256 | 47.5 | 4800 | 0.02 | 178.9
857 | Story14 | B106 | 250UB37.3 | Beam | 300PLUS-300 | Steel I/Wide Flange | 146 | 256 | 47.5 | 4800 | 0.02 | 178.9
858 | Story14 | B107 | 250UB37.3 | Beam | 300PLUS-300 | Steel I/Wide Flange | 146 | 256 | 47.5 | 4800 | 0.02 | 178.9
859 | Story14 | B108 | 250UB37.3 | Beam | 300PLUS-300 | Steel I/Wide Flange | 146 | 256 | 47.5 | 4800 | 0.02 | 178.9
860 | Story14 | B109 | 250UB37.3 | Beam | 300PLUS-300 | Steel I/Wide Flange | 146 | 256 | 47.5 | 4800 | 0.02 | 178.9
861 | Story14 | B110 | 250UB37.3 | Beam | 300PLUS-300 | Steel I/Wide Flange | 146 | 256 | 47.5 | 4800 | 0.02 | 178.9
862 | Story14 | B111 | 250UB37.3 | Beam | 300PLUS-300 | Steel I/Wide Flange | 146 | 256 | 47.5 | 4800 | 0.02 | 178.9
863 | Story14 | B112 | 250UB37.3 | Beam | 300PLUS-300 | Steel I/Wide Flange | 146 | 256 | 47.5 | 4800 | 0.02 | 178.9
864 | Story13 | B1 | 250UB37.3 | Beam | 300PLUS-300 | Steel I/Wide Flange | 146 | 256 | 47.5 | 4800 | 0.02 | 178.9
865 | Story13 | B2 | 250UB37.3 | Beam | 300PLUS-300 | Steel I/Wide Flange | 146 | 256 | 47.5 | 4800 | 0.02 | 178.9
866 | Story13 | B3 | 250UB37.3 | Beam | 300PLUS-300 | Steel I/Wide Flange | 146 | 256 | 47.5 | 4800 | 0.02 | 178.9
867 | Story13 | B4 | 250UB37.3 | Beam | 300PLUS-300 | Steel I/Wide Flange | 146 | 256 | 47.5 | 4800 | 0.02 | 178.9
868 | Story13 | B5 | 250UB37.3 | Beam | 300PLUS-300 | Steel I/Wide Flange | 146 | 256 | 47.5 | 4800 | 0.02 | 178.9
869 | Story13 | B6 | 250UB37.3 | Beam | 300PLUS-300 | Steel I/Wide Flange | 146 | 256 | 47.5 | 4800 | 0.02 | 178.9
870 | Story13 | B7 | 250UB37.3 | Beam | 300PLUS-300 | Steel I/Wide Flange | 146 | 256 | 47.5 | 4800 | 0.02 | 178.9
871 | Story13 | B8 | 250UB37.3 | Beam | 300PLUS-300 | Steel I/Wide Flange | 146 | 256 | 47.5 | 4800 | 0.02 | 178.9
872 | Story13 | B9 | 250UB37.3 | Beam | 300PLUS-300 | Steel I/Wide Flange | 146 | 256 | 47.5 | 4800 | 0.02 | 178.9
873 | Story13 | B10 | 250UB37.3 | Beam | 300PLUS-300 | Steel I/Wide Flange | 146 | 256 | 47.5 | 4800 | 0.02 | 178.9
874 | Story13 | B11 | 250UB37.3 | Beam | 300PLUS-300 | Steel I/Wide Flange | 146 | 256 | 47.5 | 4800 | 0.02 | 178.9
875 | Story13 | B12 | 250UB37.3 | Beam | 300PLUS-300 | Steel I/Wide Flange | 146 | 256 | 47.5 | 4800 | 0.02 | 178.9
876 | Story13 | B13 | 250UB37.3 | Beam | 300PLUS-300 | Steel I/Wide Flange | 146 | 256 | 47.5 | 4800 | 0.02 | 178.9
877 | Story13 | B14 | 250UB37.3 | Beam | 300PLUS-300 | Steel I/Wide Flange | 146 | 256 | 47.5 | 4800 | 0.02 | 178.9
878 | Story13 | B15 | 250UB37.3 | Beam | 300PLUS-300 | Steel I/Wide Flange | 146 | 256 | 47.5 | 4800 | 0.02 | 178.9
879 | Story13 | B16 | 250UB37.3 | Beam | 300PLUS-300 | Steel I/Wide Flange | 146 | 256 | 47.5 | 4800 | 0.02 | 178.9
880 | Story13 | B17 | 250UB37.3 | Beam | 300PLUS-300 | Steel I/Wide Flange | 146 | 256 | 47.5 | 4800 | 0.02 | 178.9
881 | Story13 | B18 | 250UB37.3 | Beam | 300PLUS-300 | Steel I/Wide Flange | 146 | 256 | 47.5 | 4800 | 0.02 | 178.9
882 | Story13 | B19 | 250UB37.3 | Beam | 300PLUS-300 | Steel I/Wide Flange | 146 | 256 | 47.5 | 4800 | 0.02 | 178.9
883 | Story13 | B20 | 250UB37.3 | Beam | 300PLUS-300 | Steel I/Wide Flange | 146 | 256 | 47.5 | 4800 | 0.02 | 178.9
884 | Story13 | B21 | 250UB37.3 | Beam | 300PLUS-300 | Steel I/Wide Flange | 146 | 256 | 47.5 | 4800 | 0.02 | 178.9
885 | Story13 | B22 | 250UB37.3 | Beam | 300PLUS-300 | Steel I/Wide Flange | 146 | 256 | 47.5 | 4800 | 0.02 | 178.9
886 | Story13 | B23 | 250UB37.3 | Beam | 300PLUS-300 | Steel I/Wide Flange | 146 | 256 | 47.5 | 4800 | 0.02 | 178.9
887 | Story13 | B24 | 250UB37.3 | Beam | 300PLUS-300 | Steel I/Wide Flange | 146 | 256 | 47.5 | 4800 | 0.02 | 178.9
888 | Story13 | B25 | 250UB37.3 | Beam | 300PLUS-300 | Steel I/Wide Flange | 146 | 256 | 47.5 | 4800 | 0.02 | 178.9
889 | Story13 | B26 | 250UB37.3 | Beam | 300PLUS-300 | Steel I/Wide Flange | 146 | 256 | 47.5 | 4800 | 0.02 | 178.9
890 | Story13 | B27 | 250UB37.3 | Beam | 300PLUS-300 | Steel I/Wide Flange | 146 | 256 | 47.5 | 4800 | 0.02 | 178.9
891 | Story13 | B28 | 250UB37.3 | Beam | 300PLUS-300 | Steel I/Wide Flange | 146 | 256 | 47.5 | 4800 | 0.02 | 178.9
892 | Story13 | B29 | 250UB37.3 | Beam | 300PLUS-300 | Steel I/Wide Flange | 146 | 256 | 47.5 | 4800 | 0.02 | 178.9
893 | Story13 | B30 | 250UB37.3 | Beam | 300PLUS-300 | Steel I/Wide Flange | 146 | 256 | 47.5 | 4800 | 0.02 | 178.9
894 | Story13 | B31 | 250UB37.3 | Beam | 300PLUS-300 | Steel I/Wide Flange | 146 | 256 | 47.5 | 4800 | 0.02 | 178.9
895 | Story13 | B32 | 250UB37.3 | Beam | 300PLUS-300 | Steel I/Wide Flange | 146 | 256 | 47.5 | 4800 | 0.02 | 178.9
896 | Story13 | B33 | 250UB37.3 | Beam | 300PLUS-300 | Steel I/Wide Flange | 146 | 256 | 47.5 | 4800 | 0.02 | 178.9
897 | Story13 | B34 | 250UB37.3 | Beam | 300PLUS-300 | Steel I/Wide Flange | 146 | 256 | 47.5 | 4800 | 0.02 | 178.9
898 | Story13 | B35 | 250UB37.3 | Beam | 300PLUS-300 | Steel I/Wide Flange | 146 | 256 | 47.5 | 4800 | 0.02 | 178.9
899 | Story13 | B36 | 250UB37.3 | Beam | 300PLUS-300 | Steel I/Wide Flange | 146 | 256 | 47.5 | 4800 | 0.02 | 178.9
900 | Story13 | B37 | 250UB37.3 | Beam | 300PLUS-300 | Steel I/Wide Flange | 146 | 256 | 47.5 | 4800 | 0.02 | 178.9
901 | Story13 | B38 | 250UB37.3 | Beam | 300PLUS-300 | Steel I/Wide Flange | 146 | 256 | 47.5 | 4800 | 0.02 | 178.9
902 | Story13 | B39 | 250UB37.3 | Beam | 300PLUS-300 | Steel I/Wide Flange | 146 | 256 | 47.5 | 4800 | 0.02 | 178.9
903 | Story13 | B40 | 250UB37.3 | Beam | 300PLUS-300 | Steel I/Wide Flange | 146 | 256 | 47.5 | 4800 | 0.02 | 178.9
904 | Story13 | B41 | 250UB37.3 | Beam | 300PLUS-300 | Steel I/Wide Flange | 146 | 256 | 47.5 | 4800 | 0.02 | 178.9
905 | Story13 | B42 | 250UB37.3 | Beam | 300PLUS-300 | Steel I/Wide Flange | 146 | 256 | 47.5 | 4800 | 0.02 | 178.9
906 | Story13 | B43 | 250UB37.3 | Beam | 300PLUS-300 | Steel I/Wide Flange | 146 | 256 | 47.5 | 4800 | 0.02 | 178.9
907 | Story13 | B44 | 250UB37.3 | Beam | 300PLUS-300 | Steel I/Wide Flange | 146 | 256 | 47.5 | 4800 | 0.02 | 178.9
908 | Story13 | B45 | 250UB37.3 | Beam | 300PLUS-300 | Steel I/Wide Flange | 146 | 256 | 47.5 | 4800 | 0.02 | 178.9
909 | Story13 | B46 | 250UB37.3 | Beam | 300PLUS-300 | Steel I/Wide Flange | 146 | 256 | 47.5 | 4800 | 0.02 | 178.9
910 | Story13 | B47 | 250UB37.3 | Beam | 300PLUS-300 | Steel I/Wide Flange | 146 | 256 | 47.5 | 4800 | 0.02 | 178.9
911 | Story13 | B48 | 250UB37.3 | Beam | 300PLUS-300 | Steel I/Wide Flange | 146 | 256 | 47.5 | 4800 | 0.02 | 178.9
912 | Story13 | B49 | 250UB37.3 | Beam | 300PLUS-300 | Steel I/Wide Flange | 146 | 256 | 47.5 | 4800 | 0.02 | 178.9
913 | Story13 | B50 | 250UB37.3 | Beam | 300PLUS-300 | Steel I/Wide Flange | 146 | 256 | 47.5 | 4800 | 0.02 | 178.9
914 | Story13 | B51 | 250UB37.3 | Beam | 300PLUS-300 | Steel I/Wide Flange | 146 | 256 | 47.5 | 4800 | 0.02 | 178.9
915 | Story13 | B55 | 250UB37.3 | Beam | 300PLUS-300 | Steel I/Wide Flange | 146 | 256 | 47.5 | 4800 | 0.02 | 178.9
916 | Story13 | B56 | 250UB37.3 | Beam | 300PLUS-300 | Steel I/Wide Flange | 146 | 256 | 47.5 | 4800 | 0.02 | 178.9
917 | Story13 | B57 | 250UB37.3 | Beam | 300PLUS-300 | Steel I/Wide Flange | 146 | 256 | 47.5 | 4800 | 0.02 | 178.9
918 | Story13 | B58 | 250UB37.3 | Beam | 300PLUS-300 | Steel I/Wide Flange | 146 | 256 | 47.5 | 4800 | 0.02 | 178.9
919 | Story13 | B59 | 250UB37.3 | Beam | 300PLUS-300 | Steel I/Wide Flange | 146 | 256 | 47.5 | 4800 | 0.02 | 178.9
920 | Story13 | B60 | 250UB37.3 | Beam | 300PLUS-300 | Steel I/Wide Flange | 146 | 256 | 47.5 | 4800 | 0.02 | 178.9
921 | Story13 | B61 | 250UB37.3 | Beam | 300PLUS-300 | Steel I/Wide Flange | 146 | 256 | 47.5 | 4800 | 0.02 | 178.9
922 | Story13 | B62 | 250UB37.3 | Beam | 300PLUS-300 | Steel I/Wide Flange | 146 | 256 | 47.5 | 4800 | 0.02 | 178.9
923 | Story13 | B63 | 250UB37.3 | Beam | 300PLUS-300 | Steel I/Wide Flange | 146 | 256 | 47.5 | 4800 | 0.02 | 178.9
924 | Story13 | B64 | 250UB37.3 | Beam | 300PLUS-300 | Steel I/Wide Flange | 146 | 256 | 47.5 | 4800 | 0.02 | 178.9
925 | Story13 | B65 | 250UB37.3 | Beam | 300PLUS-300 | Steel I/Wide Flange | 146 | 256 | 47.5 | 4800 | 0.02 | 178.9
926 | Story13 | B66 | 250UB37.3 | Beam | 300PLUS-300 | Steel I/Wide Flange | 146 | 256 | 47.5 | 4800 | 0.02 | 178.9
927 | Story13 | B67 | 250UB37.3 | Beam | 300PLUS-300 | Steel I/Wide Flange | 146 | 256 | 47.5 | 4800 | 0.02 | 178.9
928 | Story13 | B69 | 250UB37.3 | Beam | 300PLUS-300 | Steel I/Wide Flange | 146 | 256 | 47.5 | 4800 | 0.02 | 178.9
929 | Story13 | B70 | 250UB37.3 | Beam | 300PLUS-300 | Steel I/Wide Flange | 146 | 256 | 47.5 | 4800 | 0.02 | 178.9
930 | Story13 | B71 | 250UB37.3 | Beam | 300PLUS-300 | Steel I/Wide Flange | 146 | 256 | 47.5 | 4800 | 0.02 | 178.9
931 | Story13 | B72 | 250UB37.3 | Beam | 300PLUS-300 | Steel I/Wide Flange | 146 | 256 | 47.5 | 4800 | 0.02 | 178.9
932 | Story13 | B73 | 250UB37.3 | Beam | 300PLUS-300 | Steel I/Wide Flange | 146 | 256 | 47.5 | 4800 | 0.02 | 178.9
933 | Story13 | B74 | 250UB37.3 | Beam | 300PLUS-300 | Steel I/Wide Flange | 146 | 256 | 47.5 | 4800 | 0.02 | 178.9
934 | Story13 | B75 | 250UB37.3 | Beam | 300PLUS-300 | Steel I/Wide Flange | 146 | 256 | 47.5 | 4800 | 0.02 | 178.9
935 | Story13 | B76 | 250UB37.3 | Beam | 300PLUS-300 | Steel I/Wide Flange | 146 | 256 | 47.5 | 4800 | 0.02 | 178.9
936 | Story13 | B77 | 250UB37.3 | Beam | 300PLUS-300 | Steel I/Wide Flange | 146 | 256 | 47.5 | 4800 | 0.02 | 178.9
937 | Story13 | B78 | 250UB37.3 | Beam | 300PLUS-300 | Steel I/Wide Flange | 146 | 256 | 47.5 | 4800 | 0.02 | 178.9
938 | Story13 | B79 | 250UB37.3 | Beam | 300PLUS-300 | Steel I/Wide Flange | 146 | 256 | 47.5 | 4800 | 0.02 | 178.9
939 | Story13 | B80 | 250UB37.3 | Beam | 300PLUS-300 | Steel I/Wide Flange | 146 | 256 | 47.5 | 4800 | 0.02 | 178.9
940 | Story13 | B81 | 250UB37.3 | Beam | 300PLUS-300 | Steel I/Wide Flange | 146 | 256 | 47.5 | 4800 | 0.02 | 178.9
941 | Story13 | B82 | 250UB37.3 | Beam | 300PLUS-300 | Steel I/Wide Flange | 146 | 256 | 47.5 | 4800 | 0.02 | 178.9
942 | Story13 | B83 | 250UB37.3 | Beam | 300PLUS-300 | Steel I/Wide Flange | 146 | 256 | 47.5 | 4800 | 0.02 | 178.9
943 | Story13 | B84 | 250UB37.3 | Beam | 300PLUS-300 | Steel I/Wide Flange | 146 | 256 | 47.5 | 4800 | 0.02 | 178.9
944 | Story13 | B85 | 250UB37.3 | Beam | 300PLUS-300 | Steel I/Wide Flange | 146 | 256 | 47.5 | 4800 | 0.02 | 178.9
945 | Story13 | B86 | 250UB37.3 | Beam | 300PLUS-300 | Steel I/Wide Flange | 146 | 256 | 47.5 | 4800 | 0.02 | 178.9
946 | Story13 | B87 | 250UB37.3 | Beam | 300PLUS-300 | Steel I/Wide Flange | 146 | 256 | 47.5 | 4800 | 0.02 | 178.9
947 | Story13 | B88 | 250UB37.3 | Beam | 300PLUS-300 | Steel I/Wide Flange | 146 | 256 | 47.5 | 4800 | 0.02 | 178.9
948 | Story13 | B89 | 250UB37.3 | Beam | 300PLUS-300 | Steel I/Wide Flange | 146 | 256 | 47.5 | 4800 | 0.02 | 178.9
949 | Story13 | B90 | 250UB37.3 | Beam | 300PLUS-300 | Steel I/Wide Flange | 146 | 256 | 47.5 | 4800 | 0.02 | 178.9
950 | Story13 | B91 | 250UB37.3 | Beam | 300PLUS-300 | Steel I/Wide Flange | 146 | 256 | 47.5 | 4800 | 0.02 | 178.9
951 | Story13 | B92 | 250UB37.3 | Beam | 300PLUS-300 | Steel I/Wide Flange | 146 | 256 | 47.5 | 4800 | 0.02 | 178.9
952 | Story13 | B93 | 250UB37.3 | Beam | 300PLUS-300 | Steel I/Wide Flange | 146 | 256 | 47.5 | 4800 | 0.02 | 178.9
953 | Story13 | B94 | 250UB37.3 | Beam | 300PLUS-300 | Steel I/Wide Flange | 146 | 256 | 47.5 | 4800 | 0.02 | 178.9
954 | Story13 | B95 | 250UB37.3 | Beam | 300PLUS-300 | Steel I/Wide Flange | 146 | 256 | 47.5 | 4800 | 0.02 | 178.9
955 | Story13 | B96 | 250UB37.3 | Beam | 300PLUS-300 | Steel I/Wide Flange | 146 | 256 | 47.5 | 4800 | 0.02 | 178.9
956 | Story13 | B97 | 250UB37.3 | Beam | 300PLUS-300 | Steel I/Wide Flange | 146 | 256 | 47.5 | 4800 | 0.02 | 178.9
957 | Story13 | B98 | 250UB37.3 | Beam | 300PLUS-300 | Steel I/Wide Flange | 146 | 256 | 47.5 | 4800 | 0.02 | 178.9
958 | Story13 | B99 | 250UB37.3 | Beam | 300PLUS-300 | Steel I/Wide Flange | 146 | 256 | 47.5 | 4800 | 0.02 | 178.9
959 | Story13 | B100 | 250UB37.3 | Beam | 300PLUS-300 | Steel I/Wide Flange | 146 | 256 | 47.5 | 4800 | 0.02 | 178.9
960 | Story13 | B101 | 250UB37.3 | Beam | 300PLUS-300 | Steel I/Wide Flange | 146 | 256 | 47.5 | 4800 | 0.02 | 178.9
961 | Story13 | B102 | 250UB37.3 | Beam | 300PLUS-300 | Steel I/Wide Flange | 146 | 256 | 47.5 | 4800 | 0.02 | 178.9
962 | Story13 | B103 | 250UB37.3 | Beam | 300PLUS-300 | Steel I/Wide Flange | 146 | 256 | 47.5 | 4800 | 0.02 | 178.9
963 | Story13 | B104 | 250UB37.3 | Beam | 300PLUS-300 | Steel I/Wide Flange | 146 | 256 | 47.5 | 4800 | 0.02 | 178.9
964 | Story13 | B105 | 250UB37.3 | Beam | 300PLUS-300 | Steel I/Wide Flange | 146 | 256 | 47.5 | 4800 | 0.02 | 178.9
965 | Story13 | B106 | 250UB37.3 | Beam | 300PLUS-300 | Steel I/Wide Flange | 146 | 256 | 47.5 | 4800 | 0.02 | 178.9
966 | Story13 | B107 | 250UB37.3 | Beam | 300PLUS-300 | Steel I/Wide Flange | 146 | 256 | 47.5 | 4800 | 0.02 | 178.9
967 | Story13 | B108 | 250UB37.3 | Beam | 300PLUS-300 | Steel I/Wide Flange | 146 | 256 | 47.5 | 4800 | 0.02 | 178.9
968 | Story13 | B109 | 250UB37.3 | Beam | 300PLUS-300 | Steel I/Wide Flange | 146 | 256 | 47.5 | 4800 | 0.02 | 178.9
969 | Story13 | B110 | 250UB37.3 | Beam | 300PLUS-300 | Steel I/Wide Flange | 146 | 256 | 47.5 | 4800 | 0.02 | 178.9
970 | Story13 | B111 | 250UB37.3 | Beam | 300PLUS-300 | Steel I/Wide Flange | 146 | 256 | 47.5 | 4800 | 0.02 | 178.9
971 | Story13 | B112 | 250UB37.3 | Beam | 300PLUS-300 | Steel I/Wide Flange | 146 | 256 | 47.5 | 4800 | 0.02 | 178.9
972 | Story12 | B1 | 250UB37.3 | Beam | 300PLUS-300 | Steel I/Wide Flange | 146 | 256 | 47.5 | 4800 | 0.02 | 178.9
973 | Story12 | B2 | 250UB37.3 | Beam | 300PLUS-300 | Steel I/Wide Flange | 146 | 256 | 47.5 | 4800 | 0.02 | 178.9
974 | Story12 | B3 | 250UB37.3 | Beam | 300PLUS-300 | Steel I/Wide Flange | 146 | 256 | 47.5 | 4800 | 0.02 | 178.9
975 | Story12 | B4 | 250UB37.3 | Beam | 300PLUS-300 | Steel I/Wide Flange | 146 | 256 | 47.5 | 4800 | 0.02 | 178.9
976 | Story12 | B5 | 250UB37.3 | Beam | 300PLUS-300 | Steel I/Wide Flange | 146 | 256 | 47.5 | 4800 | 0.02 | 178.9
977 | Story12 | B6 | 250UB37.3 | Beam | 300PLUS-300 | Steel I/Wide Flange | 146 | 256 | 47.5 | 4800 | 0.02 | 178.9
978 | Story12 | B7 | 250UB37.3 | Beam | 300PLUS-300 | Steel I/Wide Flange | 146 | 256 | 47.5 | 4800 | 0.02 | 178.9
979 | Story12 | B8 | 250UB37.3 | Beam | 300PLUS-300 | Steel I/Wide Flange | 146 | 256 | 47.5 | 4800 | 0.02 | 178.9
980 | Story12 | B9 | 250UB37.3 | Beam | 300PLUS-300 | Steel I/Wide Flange | 146 | 256 | 47.5 | 4800 | 0.02 | 178.9
981 | Story12 | B10 | 250UB37.3 | Beam | 300PLUS-300 | Steel I/Wide Flange | 146 | 256 | 47.5 | 4800 | 0.02 | 178.9
982 | Story12 | B11 | 250UB37.3 | Beam | 300PLUS-300 | Steel I/Wide Flange | 146 | 256 | 47.5 | 4800 | 0.02 | 178.9
983 | Story12 | B12 | 250UB37.3 | Beam | 300PLUS-300 | Steel I/Wide Flange | 146 | 256 | 47.5 | 4800 | 0.02 | 178.9
984 | Story12 | B13 | 250UB37.3 | Beam | 300PLUS-300 | Steel I/Wide Flange | 146 | 256 | 47.5 | 4800 | 0.02 | 178.9
985 | Story12 | B14 | 250UB37.3 | Beam | 300PLUS-300 | Steel I/Wide Flange | 146 | 256 | 47.5 | 4800 | 0.02 | 178.9
986 | Story12 | B15 | 250UB37.3 | Beam | 300PLUS-300 | Steel I/Wide Flange | 146 | 256 | 47.5 | 4800 | 0.02 | 178.9
987 | Story12 | B16 | 250UB37.3 | Beam | 300PLUS-300 | Steel I/Wide Flange | 146 | 256 | 47.5 | 4800 | 0.02 | 178.9
988 | Story12 | B17 | 250UB37.3 | Beam | 300PLUS-300 | Steel I/Wide Flange | 146 | 256 | 47.5 | 4800 | 0.02 | 178.9
989 | Story12 | B18 | 250UB37.3 | Beam | 300PLUS-300 | Steel I/Wide Flange | 146 | 256 | 47.5 | 4800 | 0.02 | 178.9
990 | Story12 | B19 | 250UB37.3 | Beam | 300PLUS-300 | Steel I/Wide Flange | 146 | 256 | 47.5 | 4800 | 0.02 | 178.9
991 | Story12 | B20 | 250UB37.3 | Beam | 300PLUS-300 | Steel I/Wide Flange | 146 | 256 | 47.5 | 4800 | 0.02 | 178.9
992 | Story12 | B21 | 250UB37.3 | Beam | 300PLUS-300 | Steel I/Wide Flange | 146 | 256 | 47.5 | 4800 | 0.02 | 178.9
993 | Story12 | B22 | 250UB37.3 | Beam | 300PLUS-300 | Steel I/Wide Flange | 146 | 256 | 47.5 | 4800 | 0.02 | 178.9
994 | Story12 | B23 | 250UB37.3 | Beam | 300PLUS-300 | Steel I/Wide Flange | 146 | 256 | 47.5 | 4800 | 0.02 | 178.9
995 | Story12 | B24 | 250UB37.3 | Beam | 300PLUS-300 | Steel I/Wide Flange | 146 | 256 | 47.5 | 4800 | 0.02 | 178.9
996 | Story12 | B25 | 250UB37.3 | Beam | 300PLUS-300 | Steel I/Wide Flange | 146 | 256 | 47.5 | 4800 | 0.02 | 178.9
997 | Story12 | B26 | 250UB37.3 | Beam | 300PLUS-300 | Steel I/Wide Flange | 146 | 256 | 47.5 | 4800 | 0.02 | 178.9
998 | Story12 | B27 | 250UB37.3 | Beam | 300PLUS-300 | Steel I/Wide Flange | 146 | 256 | 47.5 | 4800 | 0.02 | 178.9
999 | Story12 | B28 | 250UB37.3 | Beam | 300PLUS-300 | Steel I/Wide Flange | 146 | 256 | 47.5 | 4800 | 0.02 | 178.9
1000 | Story12 | B29 | 250UB37.3 | Beam | 300PLUS-300 | Steel I/Wide Flange | 146 | 256 | 47.5 | 4800 | 0.02 | 178.9
1001 | Story12 | B30 | 250UB37.3 | Beam | 300PLUS-300 | Steel I/Wide Flange | 146 | 256 | 47.5 | 4800 | 0.02 | 178.9
1002 | Story12 | B31 | 250UB37.3 | Beam | 300PLUS-300 | Steel I/Wide Flange | 146 | 256 | 47.5 | 4800 | 0.02 | 178.9
1003 | Story12 | B32 | 250UB37.3 | Beam | 300PLUS-300 | Steel I/Wide Flange | 146 | 256 | 47.5 | 4800 | 0.02 | 178.9
1004 | Story12 | B33 | 250UB37.3 | Beam | 300PLUS-300 | Steel I/Wide Flange | 146 | 256 | 47.5 | 4800 | 0.02 | 178.9
1005 | Story12 | B34 | 250UB37.3 | Beam | 300PLUS-300 | Steel I/Wide Flange | 146 | 256 | 47.5 | 4800 | 0.02 | 178.9
1006 | Story12 | B35 | 250UB37.3 | Beam | 300PLUS-300 | Steel I/Wide Flange | 146 | 256 | 47.5 | 4800 | 0.02 | 178.9
1007 | Story12 | B36 | 250UB37.3 | Beam | 300PLUS-300 | Steel I/Wide Flange | 146 | 256 | 47.5 | 4800 | 0.02 | 178.9
1008 | Story12 | B37 | 250UB37.3 | Beam | 300PLUS-300 | Steel I/Wide Flange | 146 | 256 | 47.5 | 4800 | 0.02 | 178.9
1009 | Story12 | B38 | 250UB37.3 | Beam | 300PLUS-300 | Steel I/Wide Flange | 146 | 256 | 47.5 | 4800 | 0.02 | 178.9
1010 | Story12 | B39 | 250UB37.3 | Beam | 300PLUS-300 | Steel I/Wide Flange | 146 | 256 | 47.5 | 4800 | 0.02 | 178.9
1011 | Story12 | B40 | 250UB37.3 | Beam | 300PLUS-300 | Steel I/Wide Flange | 146 | 256 | 47.5 | 4800 | 0.02 | 178.9
1012 | Story12 | B41 | 250UB37.3 | Beam | 300PLUS-300 | Steel I/Wide Flange | 146 | 256 | 47.5 | 4800 | 0.02 | 178.9
1013 | Story12 | B42 | 250UB37.3 | Beam | 300PLUS-300 | Steel I/Wide Flange | 146 | 256 | 47.5 | 4800 | 0.02 | 178.9
1014 | Story12 | B43 | 250UB37.3 | Beam | 300PLUS-300 | Steel I/Wide Flange | 146 | 256 | 47.5 | 4800 | 0.02 | 178.9
1015 | Story12 | B44 | 250UB37.3 | Beam | 300PLUS-300 | Steel I/Wide Flange | 146 | 256 | 47.5 | 4800 | 0.02 | 178.9
1016 | Story12 | B45 | 250UB37.3 | Beam | 300PLUS-300 | Steel I/Wide Flange | 146 | 256 | 47.5 | 4800 | 0.02 | 178.9
1017 | Story12 | B46 | 250UB37.3 | Beam | 300PLUS-300 | Steel I/Wide Flange | 146 | 256 | 47.5 | 4800 | 0.02 | 178.9
1018 | Story12 | B47 | 250UB37.3 | Beam | 300PLUS-300 | Steel I/Wide Flange | 146 | 256 | 47.5 | 4800 | 0.02 | 178.9
1019 | Story12 | B48 | 250UB37.3 | Beam | 300PLUS-300 | Steel I/Wide Flange | 146 | 256 | 47.5 | 4800 | 0.02 | 178.9
1020 | Story12 | B49 | 250UB37.3 | Beam | 300PLUS-300 | Steel I/Wide Flange | 146 | 256 | 47.5 | 4800 | 0.02 | 178.9
1021 | Story12 | B50 | 250UB37.3 | Beam | 300PLUS-300 | Steel I/Wide Flange | 146 | 256 | 47.5 | 4800 | 0.02 | 178.9
1022 | Story12 | B51 | 250UB37.3 | Beam | 300PLUS-300 | Steel I/Wide Flange | 146 | 256 | 47.5 | 4800 | 0.02 | 178.9
1023 | Story12 | B55 | 250UB37.3 | Beam | 300PLUS-300 | Steel I/Wide Flange | 146 | 256 | 47.5 | 4800 | 0.02 | 178.9
1024 | Story12 | B56 | 250UB37.3 | Beam | 300PLUS-300 | Steel I/Wide Flange | 146 | 256 | 47.5 | 4800 | 0.02 | 178.9
1025 | Story12 | B57 | 250UB37.3 | Beam | 300PLUS-300 | Steel I/Wide Flange | 146 | 256 | 47.5 | 4800 | 0.02 | 178.9
1026 | Story12 | B58 | 250UB37.3 | Beam | 300PLUS-300 | Steel I/Wide Flange | 146 | 256 | 47.5 | 4800 | 0.02 | 178.9
1027 | Story12 | B59 | 250UB37.3 | Beam | 300PLUS-300 | Steel I/Wide Flange | 146 | 256 | 47.5 | 4800 | 0.02 | 178.9
1028 | Story12 | B60 | 250UB37.3 | Beam | 300PLUS-300 | Steel I/Wide Flange | 146 | 256 | 47.5 | 4800 | 0.02 | 178.9
1029 | Story12 | B61 | 250UB37.3 | Beam | 300PLUS-300 | Steel I/Wide Flange | 146 | 256 | 47.5 | 4800 | 0.02 | 178.9
1030 | Story12 | B62 | 250UB37.3 | Beam | 300PLUS-300 | Steel I/Wide Flange | 146 | 256 | 47.5 | 4800 | 0.02 | 178.9
1031 | Story12 | B63 | 250UB37.3 | Beam | 300PLUS-300 | Steel I/Wide Flange | 146 | 256 | 47.5 | 4800 | 0.02 | 178.9
1032 | Story12 | B64 | 250UB37.3 | Beam | 300PLUS-300 | Steel I/Wide Flange | 146 | 256 | 47.5 | 4800 | 0.02 | 178.9
1033 | Story12 | B65 | 250UB37.3 | Beam | 300PLUS-300 | Steel I/Wide Flange | 146 | 256 | 47.5 | 4800 | 0.02 | 178.9
1034 | Story12 | B66 | 250UB37.3 | Beam | 300PLUS-300 | Steel I/Wide Flange | 146 | 256 | 47.5 | 4800 | 0.02 | 178.9
1035 | Story12 | B67 | 250UB37.3 | Beam | 300PLUS-300 | Steel I/Wide Flange | 146 | 256 | 47.5 | 4800 | 0.02 | 178.9
1036 | Story12 | B69 | 250UB37.3 | Beam | 300PLUS-300 | Steel I/Wide Flange | 146 | 256 | 47.5 | 4800 | 0.02 | 178.9
1037 | Story12 | B70 | 250UB37.3 | Beam | 300PLUS-300 | Steel I/Wide Flange | 146 | 256 | 47.5 | 4800 | 0.02 | 178.9
1038 | Story12 | B71 | 250UB37.3 | Beam | 300PLUS-300 | Steel I/Wide Flange | 146 | 256 | 47.5 | 4800 | 0.02 | 178.9
1039 | Story12 | B72 | 250UB37.3 | Beam | 300PLUS-300 | Steel I/Wide Flange | 146 | 256 | 47.5 | 4800 | 0.02 | 178.9
1040 | Story12 | B73 | 250UB37.3 | Beam | 300PLUS-300 | Steel I/Wide Flange | 146 | 256 | 47.5 | 4800 | 0.02 | 178.9
1041 | Story12 | B74 | 250UB37.3 | Beam | 300PLUS-300 | Steel I/Wide Flange | 146 | 256 | 47.5 | 4800 | 0.02 | 178.9
1042 | Story12 | B75 | 250UB37.3 | Beam | 300PLUS-300 | Steel I/Wide Flange | 146 | 256 | 47.5 | 4800 | 0.02 | 178.9
1043 | Story12 | B76 | 250UB37.3 | Beam | 300PLUS-300 | Steel I/Wide Flange | 146 | 256 | 47.5 | 4800 | 0.02 | 178.9
1044 | Story12 | B77 | 250UB37.3 | Beam | 300PLUS-300 | Steel I/Wide Flange | 146 | 256 | 47.5 | 4800 | 0.02 | 178.9
1045 | Story12 | B78 | 250UB37.3 | Beam | 300PLUS-300 | Steel I/Wide Flange | 146 | 256 | 47.5 | 4800 | 0.02 | 178.9
1046 | Story12 | B79 | 250UB37.3 | Beam | 300PLUS-300 | Steel I/Wide Flange | 146 | 256 | 47.5 | 4800 | 0.02 | 178.9
1047 | Story12 | B80 | 250UB37.3 | Beam | 300PLUS-300 | Steel I/Wide Flange | 146 | 256 | 47.5 | 4800 | 0.02 | 178.9
1048 | Story12 | B81 | 250UB37.3 | Beam | 300PLUS-300 | Steel I/Wide Flange | 146 | 256 | 47.5 | 4800 | 0.02 | 178.9
1049 | Story12 | B82 | 250UB37.3 | Beam | 300PLUS-300 | Steel I/Wide Flange | 146 | 256 | 47.5 | 4800 | 0.02 | 178.9
1050 | Story12 | B83 | 250UB37.3 | Beam | 300PLUS-300 | Steel I/Wide Flange | 146 | 256 | 47.5 | 4800 | 0.02 | 178.9
1051 | Story12 | B84 | 250UB37.3 | Beam | 300PLUS-300 | Steel I/Wide Flange | 146 | 256 | 47.5 | 4800 | 0.02 | 178.9
1052 | Story12 | B85 | 250UB37.3 | Beam | 300PLUS-300 | Steel I/Wide Flange | 146 | 256 | 47.5 | 4800 | 0.02 | 178.9
1053 | Story12 | B86 | 250UB37.3 | Beam | 300PLUS-300 | Steel I/Wide Flange | 146 | 256 | 47.5 | 4800 | 0.02 | 178.9
1054 | Story12 | B87 | 250UB37.3 | Beam | 300PLUS-300 | Steel I/Wide Flange | 146 | 256 | 47.5 | 4800 | 0.02 | 178.9
1055 | Story12 | B88 | 250UB37.3 | Beam | 300PLUS-300 | Steel I/Wide Flange | 146 | 256 | 47.5 | 4800 | 0.02 | 178.9
1056 | Story12 | B89 | 250UB37.3 | Beam | 300PLUS-300 | Steel I/Wide Flange | 146 | 256 | 47.5 | 4800 | 0.02 | 178.9
1057 | Story12 | B90 | 250UB37.3 | Beam | 300PLUS-300 | Steel I/Wide Flange | 146 | 256 | 47.5 | 4800 | 0.02 | 178.9
1058 | Story12 | B91 | 250UB37.3 | Beam | 300PLUS-300 | Steel I/Wide Flange | 146 | 256 | 47.5 | 4800 | 0.02 | 178.9
1059 | Story12 | B92 | 250UB37.3 | Beam | 300PLUS-300 | Steel I/Wide Flange | 146 | 256 | 47.5 | 4800 | 0.02 | 178.9
1060 | Story12 | B93 | 250UB37.3 | Beam | 300PLUS-300 | Steel I/Wide Flange | 146 | 256 | 47.5 | 4800 | 0.02 | 178.9
1061 | Story12 | B94 | 250UB37.3 | Beam | 300PLUS-300 | Steel I/Wide Flange | 146 | 256 | 47.5 | 4800 | 0.02 | 178.9
1062 | Story12 | B95 | 250UB37.3 | Beam | 300PLUS-300 | Steel I/Wide Flange | 146 | 256 | 47.5 | 4800 | 0.02 | 178.9
1063 | Story12 | B96 | 250UB37.3 | Beam | 300PLUS-300 | Steel I/Wide Flange | 146 | 256 | 47.5 | 4800 | 0.02 | 178.9
1064 | Story12 | B97 | 250UB37.3 | Beam | 300PLUS-300 | Steel I/Wide Flange | 146 | 256 | 47.5 | 4800 | 0.02 | 178.9
1065 | Story12 | B98 | 250UB37.3 | Beam | 300PLUS-300 | Steel I/Wide Flange | 146 | 256 | 47.5 | 4800 | 0.02 | 178.9
1066 | Story12 | B99 | 250UB37.3 | Beam | 300PLUS-300 | Steel I/Wide Flange | 146 | 256 | 47.5 | 4800 | 0.02 | 178.9
1067 | Story12 | B100 | 250UB37.3 | Beam | 300PLUS-300 | Steel I/Wide Flange | 146 | 256 | 47.5 | 4800 | 0.02 | 178.9
1068 | Story12 | B101 | 250UB37.3 | Beam | 300PLUS-300 | Steel I/Wide Flange | 146 | 256 | 47.5 | 4800 | 0.02 | 178.9
1069 | Story12 | B102 | 250UB37.3 | Beam | 300PLUS-300 | Steel I/Wide Flange | 146 | 256 | 47.5 | 4800 | 0.02 | 178.9
1070 | Story12 | B103 | 250UB37.3 | Beam | 300PLUS-300 | Steel I/Wide Flange | 146 | 256 | 47.5 | 4800 | 0.02 | 178.9
1071 | Story12 | B104 | 250UB37.3 | Beam | 300PLUS-300 | Steel I/Wide Flange | 146 | 256 | 47.5 | 4800 | 0.02 | 178.9
1072 | Story12 | B105 | 250UB37.3 | Beam | 300PLUS-300 | Steel I/Wide Flange | 146 | 256 | 47.5 | 4800 | 0.02 | 178.9
1073 | Story12 | B106 | 250UB37.3 | Beam | 300PLUS-300 | Steel I/Wide Flange | 146 | 256 | 47.5 | 4800 | 0.02 | 178.9
1074 | Story12 | B107 | 250UB37.3 | Beam | 300PLUS-300 | Steel I/Wide Flange | 146 | 256 | 47.5 | 4800 | 0.02 | 178.9
1075 | Story12 | B108 | 250UB37.3 | Beam | 300PLUS-300 | Steel I/Wide Flange | 146 | 256 | 47.5 | 4800 | 0.02 | 178.9
1076 | Story12 | B109 | 250UB37.3 | Beam | 300PLUS-300 | Steel I/Wide Flange | 146 | 256 | 47.5 | 4800 | 0.02 | 178.9
1077 | Story12 | B110 | 250UB37.3 | Beam | 300PLUS-300 | Steel I/Wide Flange | 146 | 256 | 47.5 | 4800 | 0.02 | 178.9
1078 | Story12 | B111 | 250UB37.3 | Beam | 300PLUS-300 | Steel I/Wide Flange | 146 | 256 | 47.5 | 4800 | 0.02 | 178.9
1079 | Story12 | B112 | 250UB37.3 | Beam | 300PLUS-300 | Steel I/Wide Flange | 146 | 256 | 47.5 | 4800 | 0.02 | 178.9
1080 | Story11 | B1 | 250UB37.3 | Beam | 300PLUS-300 | Steel I/Wide Flange | 146 | 256 | 47.5 | 4800 | 0.02 | 178.9
1081 | Story11 | B2 | 250UB37.3 | Beam | 300PLUS-300 | Steel I/Wide Flange | 146 | 256 | 47.5 | 4800 | 0.02 | 178.9
1082 | Story11 | B3 | 250UB37.3 | Beam | 300PLUS-300 | Steel I/Wide Flange | 146 | 256 | 47.5 | 4800 | 0.02 | 178.9
1083 | Story11 | B4 | 250UB37.3 | Beam | 300PLUS-300 | Steel I/Wide Flange | 146 | 256 | 47.5 | 4800 | 0.02 | 178.9
1084 | Story11 | B5 | 250UB37.3 | Beam | 300PLUS-300 | Steel I/Wide Flange | 146 | 256 | 47.5 | 4800 | 0.02 | 178.9
1085 | Story11 | B6 | 250UB37.3 | Beam | 300PLUS-300 | Steel I/Wide Flange | 146 | 256 | 47.5 | 4800 | 0.02 | 178.9
1086 | Story11 | B7 | 250UB37.3 | Beam | 300PLUS-300 | Steel I/Wide Flange | 146 | 256 | 47.5 | 4800 | 0.02 | 178.9
1087 | Story11 | B8 | 250UB37.3 | Beam | 300PLUS-300 | Steel I/Wide Flange | 146 | 256 | 47.5 | 4800 | 0.02 | 178.9
1088 | Story11 | B9 | 250UB37.3 | Beam | 300PLUS-300 | Steel I/Wide Flange | 146 | 256 | 47.5 | 4800 | 0.02 | 178.9
1089 | Story11 | B10 | 250UB37.3 | Beam | 300PLUS-300 | Steel I/Wide Flange | 146 | 256 | 47.5 | 4800 | 0.02 | 178.9
1090 | Story11 | B11 | 250UB37.3 | Beam | 300PLUS-300 | Steel I/Wide Flange | 146 | 256 | 47.5 | 4800 | 0.02 | 178.9
1091 | Story11 | B12 | 250UB37.3 | Beam | 300PLUS-300 | Steel I/Wide Flange | 146 | 256 | 47.5 | 4800 | 0.02 | 178.9
1092 | Story11 | B13 | 250UB37.3 | Beam | 300PLUS-300 | Steel I/Wide Flange | 146 | 256 | 47.5 | 4800 | 0.02 | 178.9
1093 | Story11 | B14 | 250UB37.3 | Beam | 300PLUS-300 | Steel I/Wide Flange | 146 | 256 | 47.5 | 4800 | 0.02 | 178.9
1094 | Story11 | B15 | 250UB37.3 | Beam | 300PLUS-300 | Steel I/Wide Flange | 146 | 256 | 47.5 | 4800 | 0.02 | 178.9
1095 | Story11 | B16 | 250UB37.3 | Beam | 300PLUS-300 | Steel I/Wide Flange | 146 | 256 | 47.5 | 4800 | 0.02 | 178.9
1096 | Story11 | B17 | 250UB37.3 | Beam | 300PLUS-300 | Steel I/Wide Flange | 146 | 256 | 47.5 | 4800 | 0.02 | 178.9
1097 | Story11 | B18 | 250UB37.3 | Beam | 300PLUS-300 | Steel I/Wide Flange | 146 | 256 | 47.5 | 4800 | 0.02 | 178.9
1098 | Story11 | B19 | 250UB37.3 | Beam | 300PLUS-300 | Steel I/Wide Flange | 146 | 256 | 47.5 | 4800 | 0.02 | 178.9
1099 | Story11 | B20 | 250UB37.3 | Beam | 300PLUS-300 | Steel I/Wide Flange | 146 | 256 | 47.5 | 4800 | 0.02 | 178.9
1100 | Story11 | B21 | 250UB37.3 | Beam | 300PLUS-300 | Steel I/Wide Flange | 146 | 256 | 47.5 | 4800 | 0.02 | 178.9
1101 | Story11 | B22 | 250UB37.3 | Beam | 300PLUS-300 | Steel I/Wide Flange | 146 | 256 | 47.5 | 4800 | 0.02 | 178.9
1102 | Story11 | B23 | 250UB37.3 | Beam | 300PLUS-300 | Steel I/Wide Flange | 146 | 256 | 47.5 | 4800 | 0.02 | 178.9
1103 | Story11 | B24 | 250UB37.3 | Beam | 300PLUS-300 | Steel I/Wide Flange | 146 | 256 | 47.5 | 4800 | 0.02 | 178.9
1104 | Story11 | B25 | 250UB37.3 | Beam | 300PLUS-300 | Steel I/Wide Flange | 146 | 256 | 47.5 | 4800 | 0.02 | 178.9
1105 | Story11 | B26 | 250UB37.3 | Beam | 300PLUS-300 | Steel I/Wide Flange | 146 | 256 | 47.5 | 4800 | 0.02 | 178.9
1106 | Story11 | B27 | 250UB37.3 | Beam | 300PLUS-300 | Steel I/Wide Flange | 146 | 256 | 47.5 | 4800 | 0.02 | 178.9
1107 | Story11 | B28 | 250UB37.3 | Beam | 300PLUS-300 | Steel I/Wide Flange | 146 | 256 | 47.5 | 4800 | 0.02 | 178.9
1108 | Story11 | B29 | 250UB37.3 | Beam | 300PLUS-300 | Steel I/Wide Flange | 146 | 256 | 47.5 | 4800 | 0.02 | 178.9
1109 | Story11 | B30 | 250UB37.3 | Beam | 300PLUS-300 | Steel I/Wide Flange | 146 | 256 | 47.5 | 4800 | 0.02 | 178.9
1110 | Story11 | B31 | 250UB37.3 | Beam | 300PLUS-300 | Steel I/Wide Flange | 146 | 256 | 47.5 | 4800 | 0.02 | 178.9
1111 | Story11 | B32 | 250UB37.3 | Beam | 300PLUS-300 | Steel I/Wide Flange | 146 | 256 | 47.5 | 4800 | 0.02 | 178.9
1112 | Story11 | B33 | 250UB37.3 | Beam | 300PLUS-300 | Steel I/Wide Flange | 146 | 256 | 47.5 | 4800 | 0.02 | 178.9
1113 | Story11 | B34 | 250UB37.3 | Beam | 300PLUS-300 | Steel I/Wide Flange | 146 | 256 | 47.5 | 4800 | 0.02 | 178.9
1114 | Story11 | B35 | 250UB37.3 | Beam | 300PLUS-300 | Steel I/Wide Flange | 146 | 256 | 47.5 | 4800 | 0.02 | 178.9
1115 | Story11 | B36 | 250UB37.3 | Beam | 300PLUS-300 | Steel I/Wide Flange | 146 | 256 | 47.5 | 4800 | 0.02 | 178.9
1116 | Story11 | B37 | 250UB37.3 | Beam | 300PLUS-300 | Steel I/Wide Flange | 146 | 256 | 47.5 | 4800 | 0.02 | 178.9
1117 | Story11 | B38 | 250UB37.3 | Beam | 300PLUS-300 | Steel I/Wide Flange | 146 | 256 | 47.5 | 4800 | 0.02 | 178.9
1118 | Story11 | B39 | 250UB37.3 | Beam | 300PLUS-300 | Steel I/Wide Flange | 146 | 256 | 47.5 | 4800 | 0.02 | 178.9
1119 | Story11 | B40 | 250UB37.3 | Beam | 300PLUS-300 | Steel I/Wide Flange | 146 | 256 | 47.5 | 4800 | 0.02 | 178.9
1120 | Story11 | B41 | 250UB37.3 | Beam | 300PLUS-300 | Steel I/Wide Flange | 146 | 256 | 47.5 | 4800 | 0.02 | 178.9
1121 | Story11 | B42 | 250UB37.3 | Beam | 300PLUS-300 | Steel I/Wide Flange | 146 | 256 | 47.5 | 4800 | 0.02 | 178.9
1122 | Story11 | B43 | 250UB37.3 | Beam | 300PLUS-300 | Steel I/Wide Flange | 146 | 256 | 47.5 | 4800 | 0.02 | 178.9
1123 | Story11 | B44 | 250UB37.3 | Beam | 300PLUS-300 | Steel I/Wide Flange | 146 | 256 | 47.5 | 4800 | 0.02 | 178.9
1124 | Story11 | B45 | 250UB37.3 | Beam | 300PLUS-300 | Steel I/Wide Flange | 146 | 256 | 47.5 | 4800 | 0.02 | 178.9
1125 | Story11 | B46 | 250UB37.3 | Beam | 300PLUS-300 | Steel I/Wide Flange | 146 | 256 | 47.5 | 4800 | 0.02 | 178.9
1126 | Story11 | B47 | 250UB37.3 | Beam | 300PLUS-300 | Steel I/Wide Flange | 146 | 256 | 47.5 | 4800 | 0.02 | 178.9
1127 | Story11 | B48 | 250UB37.3 | Beam | 300PLUS-300 | Steel I/Wide Flange | 146 | 256 | 47.5 | 4800 | 0.02 | 178.9
1128 | Story11 | B49 | 250UB37.3 | Beam | 300PLUS-300 | Steel I/Wide Flange | 146 | 256 | 47.5 | 4800 | 0.02 | 178.9
1129 | Story11 | B50 | 250UB37.3 | Beam | 300PLUS-300 | Steel I/Wide Flange | 146 | 256 | 47.5 | 4800 | 0.02 | 178.9
1130 | Story11 | B51 | 250UB37.3 | Beam | 300PLUS-300 | Steel I/Wide Flange | 146 | 256 | 47.5 | 4800 | 0.02 | 178.9
1131 | Story11 | B55 | 250UB37.3 | Beam | 300PLUS-300 | Steel I/Wide Flange | 146 | 256 | 47.5 | 4800 | 0.02 | 178.9
1132 | Story11 | B56 | 250UB37.3 | Beam | 300PLUS-300 | Steel I/Wide Flange | 146 | 256 | 47.5 | 4800 | 0.02 | 178.9
1133 | Story11 | B57 | 250UB37.3 | Beam | 300PLUS-300 | Steel I/Wide Flange | 146 | 256 | 47.5 | 4800 | 0.02 | 178.9
1134 | Story11 | B58 | 250UB37.3 | Beam | 300PLUS-300 | Steel I/Wide Flange | 146 | 256 | 47.5 | 4800 | 0.02 | 178.9
1135 | Story11 | B59 | 250UB37.3 | Beam | 300PLUS-300 | Steel I/Wide Flange | 146 | 256 | 47.5 | 4800 | 0.02 | 178.9
1136 | Story11 | B60 | 250UB37.3 | Beam | 300PLUS-300 | Steel I/Wide Flange | 146 | 256 | 47.5 | 4800 | 0.02 | 178.9
1137 | Story11 | B61 | 250UB37.3 | Beam | 300PLUS-300 | Steel I/Wide Flange | 146 | 256 | 47.5 | 4800 | 0.02 | 178.9
1138 | Story11 | B62 | 250UB37.3 | Beam | 300PLUS-300 | Steel I/Wide Flange | 146 | 256 | 47.5 | 4800 | 0.02 | 178.9
1139 | Story11 | B63 | 250UB37.3 | Beam | 300PLUS-300 | Steel I/Wide Flange | 146 | 256 | 47.5 | 4800 | 0.02 | 178.9
1140 | Story11 | B64 | 250UB37.3 | Beam | 300PLUS-300 | Steel I/Wide Flange | 146 | 256 | 47.5 | 4800 | 0.02 | 178.9
1141 | Story11 | B65 | 250UB37.3 | Beam | 300PLUS-300 | Steel I/Wide Flange | 146 | 256 | 47.5 | 4800 | 0.02 | 178.9
1142 | Story11 | B66 | 250UB37.3 | Beam | 300PLUS-300 | Steel I/Wide Flange | 146 | 256 | 47.5 | 4800 | 0.02 | 178.9
1143 | Story11 | B67 | 250UB37.3 | Beam | 300PLUS-300 | Steel I/Wide Flange | 146 | 256 | 47.5 | 4800 | 0.02 | 178.9
1144 | Story11 | B69 | 250UB37.3 | Beam | 300PLUS-300 | Steel I/Wide Flange | 146 | 256 | 47.5 | 4800 | 0.02 | 178.9
1145 | Story11 | B70 | 250UB37.3 | Beam | 300PLUS-300 | Steel I/Wide Flange | 146 | 256 | 47.5 | 4800 | 0.02 | 178.9
1146 | Story11 | B71 | 250UB37.3 | Beam | 300PLUS-300 | Steel I/Wide Flange | 146 | 256 | 47.5 | 4800 | 0.02 | 178.9
1147 | Story11 | B72 | 250UB37.3 | Beam | 300PLUS-300 | Steel I/Wide Flange | 146 | 256 | 47.5 | 4800 | 0.02 | 178.9
1148 | Story11 | B73 | 250UB37.3 | Beam | 300PLUS-300 | Steel I/Wide Flange | 146 | 256 | 47.5 | 4800 | 0.02 | 178.9
1149 | Story11 | B74 | 250UB37.3 | Beam | 300PLUS-300 | Steel I/Wide Flange | 146 | 256 | 47.5 | 4800 | 0.02 | 178.9
1150 | Story11 | B75 | 250UB37.3 | Beam | 300PLUS-300 | Steel I/Wide Flange | 146 | 256 | 47.5 | 4800 | 0.02 | 178.9
1151 | Story11 | B76 | 250UB37.3 | Beam | 300PLUS-300 | Steel I/Wide Flange | 146 | 256 | 47.5 | 4800 | 0.02 | 178.9
1152 | Story11 | B77 | 250UB37.3 | Beam | 300PLUS-300 | Steel I/Wide Flange | 146 | 256 | 47.5 | 4800 | 0.02 | 178.9
1153 | Story11 | B78 | 250UB37.3 | Beam | 300PLUS-300 | Steel I/Wide Flange | 146 | 256 | 47.5 | 4800 | 0.02 | 178.9
1154 | Story11 | B79 | 250UB37.3 | Beam | 300PLUS-300 | Steel I/Wide Flange | 146 | 256 | 47.5 | 4800 | 0.02 | 178.9
1155 | Story11 | B80 | 250UB37.3 | Beam | 300PLUS-300 | Steel I/Wide Flange | 146 | 256 | 47.5 | 4800 | 0.02 | 178.9
1156 | Story11 | B81 | 250UB37.3 | Beam | 300PLUS-300 | Steel I/Wide Flange | 146 | 256 | 47.5 | 4800 | 0.02 | 178.9
1157 | Story11 | B82 | 250UB37.3 | Beam | 300PLUS-300 | Steel I/Wide Flange | 146 | 256 | 47.5 | 4800 | 0.02 | 178.9
1158 | Story11 | B83 | 250UB37.3 | Beam | 300PLUS-300 | Steel I/Wide Flange | 146 | 256 | 47.5 | 4800 | 0.02 | 178.9
1159 | Story11 | B84 | 250UB37.3 | Beam | 300PLUS-300 | Steel I/Wide Flange | 146 | 256 | 47.5 | 4800 | 0.02 | 178.9
1160 | Story11 | B85 | 250UB37.3 | Beam | 300PLUS-300 | Steel I/Wide Flange | 146 | 256 | 47.5 | 4800 | 0.02 | 178.9
1161 | Story11 | B86 | 250UB37.3 | Beam | 300PLUS-300 | Steel I/Wide Flange | 146 | 256 | 47.5 | 4800 | 0.02 | 178.9
1162 | Story11 | B87 | 250UB37.3 | Beam | 300PLUS-300 | Steel I/Wide Flange | 146 | 256 | 47.5 | 4800 | 0.02 | 178.9
1163 | Story11 | B88 | 250UB37.3 | Beam | 300PLUS-300 | Steel I/Wide Flange | 146 | 256 | 47.5 | 4800 | 0.02 | 178.9
1164 | Story11 | B89 | 250UB37.3 | Beam | 300PLUS-300 | Steel I/Wide Flange | 146 | 256 | 47.5 | 4800 | 0.02 | 178.9
1165 | Story11 | B90 | 250UB37.3 | Beam | 300PLUS-300 | Steel I/Wide Flange | 146 | 256 | 47.5 | 4800 | 0.02 | 178.9
1166 | Story11 | B91 | 250UB37.3 | Beam | 300PLUS-300 | Steel I/Wide Flange | 146 | 256 | 47.5 | 4800 | 0.02 | 178.9
1167 | Story11 | B92 | 250UB37.3 | Beam | 300PLUS-300 | Steel I/Wide Flange | 146 | 256 | 47.5 | 4800 | 0.02 | 178.9
1168 | Story11 | B93 | 250UB37.3 | Beam | 300PLUS-300 | Steel I/Wide Flange | 146 | 256 | 47.5 | 4800 | 0.02 | 178.9
1169 | Story11 | B94 | 250UB37.3 | Beam | 300PLUS-300 | Steel I/Wide Flange | 146 | 256 | 47.5 | 4800 | 0.02 | 178.9
1170 | Story11 | B95 | 250UB37.3 | Beam | 300PLUS-300 | Steel I/Wide Flange | 146 | 256 | 47.5 | 4800 | 0.02 | 178.9
1171 | Story11 | B96 | 250UB37.3 | Beam | 300PLUS-300 | Steel I/Wide Flange | 146 | 256 | 47.5 | 4800 | 0.02 | 178.9
1172 | Story11 | B97 | 250UB37.3 | Beam | 300PLUS-300 | Steel I/Wide Flange | 146 | 256 | 47.5 | 4800 | 0.02 | 178.9
1173 | Story11 | B98 | 250UB37.3 | Beam | 300PLUS-300 | Steel I/Wide Flange | 146 | 256 | 47.5 | 4800 | 0.02 | 178.9
1174 | Story11 | B99 | 250UB37.3 | Beam | 300PLUS-300 | Steel I/Wide Flange | 146 | 256 | 47.5 | 4800 | 0.02 | 178.9
1175 | Story11 | B100 | 250UB37.3 | Beam | 300PLUS-300 | Steel I/Wide Flange | 146 | 256 | 47.5 | 4800 | 0.02 | 178.9
1176 | Story11 | B101 | 250UB37.3 | Beam | 300PLUS-300 | Steel I/Wide Flange | 146 | 256 | 47.5 | 4800 | 0.02 | 178.9
1177 | Story11 | B102 | 250UB37.3 | Beam | 300PLUS-300 | Steel I/Wide Flange | 146 | 256 | 47.5 | 4800 | 0.02 | 178.9
1178 | Story11 | B103 | 250UB37.3 | Beam | 300PLUS-300 | Steel I/Wide Flange | 146 | 256 | 47.5 | 4800 | 0.02 | 178.9
1179 | Story11 | B104 | 250UB37.3 | Beam | 300PLUS-300 | Steel I/Wide Flange | 146 | 256 | 47.5 | 4800 | 0.02 | 178.9
1180 | Story11 | B105 | 250UB37.3 | Beam | 300PLUS-300 | Steel I/Wide Flange | 146 | 256 | 47.5 | 4800 | 0.02 | 178.9
1181 | Story11 | B106 | 250UB37.3 | Beam | 300PLUS-300 | Steel I/Wide Flange | 146 | 256 | 47.5 | 4800 | 0.02 | 178.9
1182 | Story11 | B107 | 250UB37.3 | Beam | 300PLUS-300 | Steel I/Wide Flange | 146 | 256 | 47.5 | 4800 | 0.02 | 178.9
1183 | Story11 | B108 | 250UB37.3 | Beam | 300PLUS-300 | Steel I/Wide Flange | 146 | 256 | 47.5 | 4800 | 0.02 | 178.9
1184 | Story11 | B109 | 250UB37.3 | Beam | 300PLUS-300 | Steel I/Wide Flange | 146 | 256 | 47.5 | 4800 | 0.02 | 178.9
1185 | Story11 | B110 | 250UB37.3 | Beam | 300PLUS-300 | Steel I/Wide Flange | 146 | 256 | 47.5 | 4800 | 0.02 | 178.9
1186 | Story11 | B111 | 250UB37.3 | Beam | 300PLUS-300 | Steel I/Wide Flange | 146 | 256 | 47.5 | 4800 | 0.02 | 178.9
1187 | Story11 | B112 | 250UB37.3 | Beam | 300PLUS-300 | Steel I/Wide Flange | 146 | 256 | 47.5 | 4800 | 0.02 | 178.9
1188 | Story10 | B1 | 250UB37.3 | Beam | 300PLUS-300 | Steel I/Wide Flange | 146 | 256 | 47.5 | 4800 | 0.02 | 178.9
1189 | Story10 | B2 | 250UB37.3 | Beam | 300PLUS-300 | Steel I/Wide Flange | 146 | 256 | 47.5 | 4800 | 0.02 | 178.9
1190 | Story10 | B3 | 250UB37.3 | Beam | 300PLUS-300 | Steel I/Wide Flange | 146 | 256 | 47.5 | 4800 | 0.02 | 178.9
1191 | Story10 | B4 | 250UB37.3 | Beam | 300PLUS-300 | Steel I/Wide Flange | 146 | 256 | 47.5 | 4800 | 0.02 | 178.9
1192 | Story10 | B5 | 250UB37.3 | Beam | 300PLUS-300 | Steel I/Wide Flange | 146 | 256 | 47.5 | 4800 | 0.02 | 178.9
1193 | Story10 | B6 | 250UB37.3 | Beam | 300PLUS-300 | Steel I/Wide Flange | 146 | 256 | 47.5 | 4800 | 0.02 | 178.9
1194 | Story10 | B7 | 250UB37.3 | Beam | 300PLUS-300 | Steel I/Wide Flange | 146 | 256 | 47.5 | 4800 | 0.02 | 178.9
1195 | Story10 | B8 | 250UB37.3 | Beam | 300PLUS-300 | Steel I/Wide Flange | 146 | 256 | 47.5 | 4800 | 0.02 | 178.9
1196 | Story10 | B9 | 250UB37.3 | Beam | 300PLUS-300 | Steel I/Wide Flange | 146 | 256 | 47.5 | 4800 | 0.02 | 178.9
1197 | Story10 | B10 | 250UB37.3 | Beam | 300PLUS-300 | Steel I/Wide Flange | 146 | 256 | 47.5 | 4800 | 0.02 | 178.9
1198 | Story10 | B11 | 250UB37.3 | Beam | 300PLUS-300 | Steel I/Wide Flange | 146 | 256 | 47.5 | 4800 | 0.02 | 178.9
1199 | Story10 | B12 | 250UB37.3 | Beam | 300PLUS-300 | Steel I/Wide Flange | 146 | 256 | 47.5 | 4800 | 0.02 | 178.9
1200 | Story10 | B13 | 250UB37.3 | Beam | 300PLUS-300 | Steel I/Wide Flange | 146 | 256 | 47.5 | 4800 | 0.02 | 178.9
1201 | Story10 | B14 | 250UB37.3 | Beam | 300PLUS-300 | Steel I/Wide Flange | 146 | 256 | 47.5 | 4800 | 0.02 | 178.9
1202 | Story10 | B15 | 250UB37.3 | Beam | 300PLUS-300 | Steel I/Wide Flange | 146 | 256 | 47.5 | 4800 | 0.02 | 178.9
1203 | Story10 | B16 | 250UB37.3 | Beam | 300PLUS-300 | Steel I/Wide Flange | 146 | 256 | 47.5 | 4800 | 0.02 | 178.9
1204 | Story10 | B17 | 250UB37.3 | Beam | 300PLUS-300 | Steel I/Wide Flange | 146 | 256 | 47.5 | 4800 | 0.02 | 178.9
1205 | Story10 | B18 | 250UB37.3 | Beam | 300PLUS-300 | Steel I/Wide Flange | 146 | 256 | 47.5 | 4800 | 0.02 | 178.9
1206 | Story10 | B19 | 250UB37.3 | Beam | 300PLUS-300 | Steel I/Wide Flange | 146 | 256 | 47.5 | 4800 | 0.02 | 178.9
1207 | Story10 | B20 | 250UB37.3 | Beam | 300PLUS-300 | Steel I/Wide Flange | 146 | 256 | 47.5 | 4800 | 0.02 | 178.9
1208 | Story10 | B21 | 250UB37.3 | Beam | 300PLUS-300 | Steel I/Wide Flange | 146 | 256 | 47.5 | 4800 | 0.02 | 178.9
1209 | Story10 | B22 | 250UB37.3 | Beam | 300PLUS-300 | Steel I/Wide Flange | 146 | 256 | 47.5 | 4800 | 0.02 | 178.9
1210 | Story10 | B23 | 250UB37.3 | Beam | 300PLUS-300 | Steel I/Wide Flange | 146 | 256 | 47.5 | 4800 | 0.02 | 178.9
1211 | Story10 | B24 | 250UB37.3 | Beam | 300PLUS-300 | Steel I/Wide Flange | 146 | 256 | 47.5 | 4800 | 0.02 | 178.9
1212 | Story10 | B25 | 250UB37.3 | Beam | 300PLUS-300 | Steel I/Wide Flange | 146 | 256 | 47.5 | 4800 | 0.02 | 178.9
1213 | Story10 | B26 | 250UB37.3 | Beam | 300PLUS-300 | Steel I/Wide Flange | 146 | 256 | 47.5 | 4800 | 0.02 | 178.9
1214 | Story10 | B27 | 250UB37.3 | Beam | 300PLUS-300 | Steel I/Wide Flange | 146 | 256 | 47.5 | 4800 | 0.02 | 178.9
1215 | Story10 | B28 | 250UB37.3 | Beam | 300PLUS-300 | Steel I/Wide Flange | 146 | 256 | 47.5 | 4800 | 0.02 | 178.9
1216 | Story10 | B29 | 250UB37.3 | Beam | 300PLUS-300 | Steel I/Wide Flange | 146 | 256 | 47.5 | 4800 | 0.02 | 178.9
1217 | Story10 | B30 | 250UB37.3 | Beam | 300PLUS-300 | Steel I/Wide Flange | 146 | 256 | 47.5 | 4800 | 0.02 | 178.9
1218 | Story10 | B31 | 250UB37.3 | Beam | 300PLUS-300 | Steel I/Wide Flange | 146 | 256 | 47.5 | 4800 | 0.02 | 178.9
1219 | Story10 | B32 | 250UB37.3 | Beam | 300PLUS-300 | Steel I/Wide Flange | 146 | 256 | 47.5 | 4800 | 0.02 | 178.9
1220 | Story10 | B33 | 250UB37.3 | Beam | 300PLUS-300 | Steel I/Wide Flange | 146 | 256 | 47.5 | 4800 | 0.02 | 178.9
1221 | Story10 | B34 | 250UB37.3 | Beam | 300PLUS-300 | Steel I/Wide Flange | 146 | 256 | 47.5 | 4800 | 0.02 | 178.9
1222 | Story10 | B35 | 250UB37.3 | Beam | 300PLUS-300 | Steel I/Wide Flange | 146 | 256 | 47.5 | 4800 | 0.02 | 178.9
1223 | Story10 | B36 | 250UB37.3 | Beam | 300PLUS-300 | Steel I/Wide Flange | 146 | 256 | 47.5 | 4800 | 0.02 | 178.9
1224 | Story10 | B37 | 250UB37.3 | Beam | 300PLUS-300 | Steel I/Wide Flange | 146 | 256 | 47.5 | 4800 | 0.02 | 178.9
1225 | Story10 | B38 | 250UB37.3 | Beam | 300PLUS-300 | Steel I/Wide Flange | 146 | 256 | 47.5 | 4800 | 0.02 | 178.9
1226 | Story10 | B39 | 250UB37.3 | Beam | 300PLUS-300 | Steel I/Wide Flange | 146 | 256 | 47.5 | 4800 | 0.02 | 178.9
1227 | Story10 | B40 | 250UB37.3 | Beam | 300PLUS-300 | Steel I/Wide Flange | 146 | 256 | 47.5 | 4800 | 0.02 | 178.9
1228 | Story10 | B41 | 250UB37.3 | Beam | 300PLUS-300 | Steel I/Wide Flange | 146 | 256 | 47.5 | 4800 | 0.02 | 178.9
1229 | Story10 | B42 | 250UB37.3 | Beam | 300PLUS-300 | Steel I/Wide Flange | 146 | 256 | 47.5 | 4800 | 0.02 | 178.9
1230 | Story10 | B43 | 250UB37.3 | Beam | 300PLUS-300 | Steel I/Wide Flange | 146 | 256 | 47.5 | 4800 | 0.02 | 178.9
1231 | Story10 | B44 | 250UB37.3 | Beam | 300PLUS-300 | Steel I/Wide Flange | 146 | 256 | 47.5 | 4800 | 0.02 | 178.9
1232 | Story10 | B45 | 250UB37.3 | Beam | 300PLUS-300 | Steel I/Wide Flange | 146 | 256 | 47.5 | 4800 | 0.02 | 178.9
1233 | Story10 | B46 | 250UB37.3 | Beam | 300PLUS-300 | Steel I/Wide Flange | 146 | 256 | 47.5 | 4800 | 0.02 | 178.9
1234 | Story10 | B47 | 250UB37.3 | Beam | 300PLUS-300 | Steel I/Wide Flange | 146 | 256 | 47.5 | 4800 | 0.02 | 178.9
1235 | Story10 | B48 | 250UB37.3 | Beam | 300PLUS-300 | Steel I/Wide Flange | 146 | 256 | 47.5 | 4800 | 0.02 | 178.9
1236 | Story10 | B49 | 250UB37.3 | Beam | 300PLUS-300 | Steel I/Wide Flange | 146 | 256 | 47.5 | 4800 | 0.02 | 178.9
1237 | Story10 | B50 | 250UB37.3 | Beam | 300PLUS-300 | Steel I/Wide Flange | 146 | 256 | 47.5 | 4800 | 0.02 | 178.9
1238 | Story10 | B51 | 250UB37.3 | Beam | 300PLUS-300 | Steel I/Wide Flange | 146 | 256 | 47.5 | 4800 | 0.02 | 178.9
1239 | Story10 | B55 | 250UB37.3 | Beam | 300PLUS-300 | Steel I/Wide Flange | 146 | 256 | 47.5 | 4800 | 0.02 | 178.9
1240 | Story10 | B56 | 250UB37.3 | Beam | 300PLUS-300 | Steel I/Wide Flange | 146 | 256 | 47.5 | 4800 | 0.02 | 178.9
1241 | Story10 | B57 | 250UB37.3 | Beam | 300PLUS-300 | Steel I/Wide Flange | 146 | 256 | 47.5 | 4800 | 0.02 | 178.9
1242 | Story10 | B58 | 250UB37.3 | Beam | 300PLUS-300 | Steel I/Wide Flange | 146 | 256 | 47.5 | 4800 | 0.02 | 178.9
1243 | Story10 | B59 | 250UB37.3 | Beam | 300PLUS-300 | Steel I/Wide Flange | 146 | 256 | 47.5 | 4800 | 0.02 | 178.9
1244 | Story10 | B60 | 250UB37.3 | Beam | 300PLUS-300 | Steel I/Wide Flange | 146 | 256 | 47.5 | 4800 | 0.02 | 178.9
1245 | Story10 | B61 | 250UB37.3 | Beam | 300PLUS-300 | Steel I/Wide Flange | 146 | 256 | 47.5 | 4800 | 0.02 | 178.9
1246 | Story10 | B62 | 250UB37.3 | Beam | 300PLUS-300 | Steel I/Wide Flange | 146 | 256 | 47.5 | 4800 | 0.02 | 178.9
1247 | Story10 | B63 | 250UB37.3 | Beam | 300PLUS-300 | Steel I/Wide Flange | 146 | 256 | 47.5 | 4800 | 0.02 | 178.9
1248 | Story10 | B64 | 250UB37.3 | Beam | 300PLUS-300 | Steel I/Wide Flange | 146 | 256 | 47.5 | 4800 | 0.02 | 178.9
1249 | Story10 | B65 | 250UB37.3 | Beam | 300PLUS-300 | Steel I/Wide Flange | 146 | 256 | 47.5 | 4800 | 0.02 | 178.9
1250 | Story10 | B66 | 250UB37.3 | Beam | 300PLUS-300 | Steel I/Wide Flange | 146 | 256 | 47.5 | 4800 | 0.02 | 178.9
1251 | Story10 | B67 | 250UB37.3 | Beam | 300PLUS-300 | Steel I/Wide Flange | 146 | 256 | 47.5 | 4800 | 0.02 | 178.9
1252 | Story10 | B69 | 250UB37.3 | Beam | 300PLUS-300 | Steel I/Wide Flange | 146 | 256 | 47.5 | 4800 | 0.02 | 178.9
1253 | Story10 | B70 | 250UB37.3 | Beam | 300PLUS-300 | Steel I/Wide Flange | 146 | 256 | 47.5 | 4800 | 0.02 | 178.9
1254 | Story10 | B71 | 250UB37.3 | Beam | 300PLUS-300 | Steel I/Wide Flange | 146 | 256 | 47.5 | 4800 | 0.02 | 178.9
1255 | Story10 | B72 | 250UB37.3 | Beam | 300PLUS-300 | Steel I/Wide Flange | 146 | 256 | 47.5 | 4800 | 0.02 | 178.9
1256 | Story10 | B73 | 250UB37.3 | Beam | 300PLUS-300 | Steel I/Wide Flange | 146 | 256 | 47.5 | 4800 | 0.02 | 178.9
1257 | Story10 | B74 | 250UB37.3 | Beam | 300PLUS-300 | Steel I/Wide Flange | 146 | 256 | 47.5 | 4800 | 0.02 | 178.9
1258 | Story10 | B75 | 250UB37.3 | Beam | 300PLUS-300 | Steel I/Wide Flange | 146 | 256 | 47.5 | 4800 | 0.02 | 178.9
1259 | Story10 | B76 | 250UB37.3 | Beam | 300PLUS-300 | Steel I/Wide Flange | 146 | 256 | 47.5 | 4800 | 0.02 | 178.9
1260 | Story10 | B77 | 250UB37.3 | Beam | 300PLUS-300 | Steel I/Wide Flange | 146 | 256 | 47.5 | 4800 | 0.02 | 178.9
1261 | Story10 | B78 | 250UB37.3 | Beam | 300PLUS-300 | Steel I/Wide Flange | 146 | 256 | 47.5 | 4800 | 0.02 | 178.9
1262 | Story10 | B79 | 250UB37.3 | Beam | 300PLUS-300 | Steel I/Wide Flange | 146 | 256 | 47.5 | 4800 | 0.02 | 178.9
1263 | Story10 | B80 | 250UB37.3 | Beam | 300PLUS-300 | Steel I/Wide Flange | 146 | 256 | 47.5 | 4800 | 0.02 | 178.9
1264 | Story10 | B81 | 250UB37.3 | Beam | 300PLUS-300 | Steel I/Wide Flange | 146 | 256 | 47.5 | 4800 | 0.02 | 178.9
1265 | Story10 | B82 | 250UB37.3 | Beam | 300PLUS-300 | Steel I/Wide Flange | 146 | 256 | 47.5 | 4800 | 0.02 | 178.9
1266 | Story10 | B83 | 250UB37.3 | Beam | 300PLUS-300 | Steel I/Wide Flange | 146 | 256 | 47.5 | 4800 | 0.02 | 178.9
1267 | Story10 | B84 | 250UB37.3 | Beam | 300PLUS-300 | Steel I/Wide Flange | 146 | 256 | 47.5 | 4800 | 0.02 | 178.9
1268 | Story10 | B85 | 250UB37.3 | Beam | 300PLUS-300 | Steel I/Wide Flange | 146 | 256 | 47.5 | 4800 | 0.02 | 178.9
1269 | Story10 | B86 | 250UB37.3 | Beam | 300PLUS-300 | Steel I/Wide Flange | 146 | 256 | 47.5 | 4800 | 0.02 | 178.9
1270 | Story10 | B87 | 250UB37.3 | Beam | 300PLUS-300 | Steel I/Wide Flange | 146 | 256 | 47.5 | 4800 | 0.02 | 178.9
1271 | Story10 | B88 | 250UB37.3 | Beam | 300PLUS-300 | Steel I/Wide Flange | 146 | 256 | 47.5 | 4800 | 0.02 | 178.9
1272 | Story10 | B89 | 250UB37.3 | Beam | 300PLUS-300 | Steel I/Wide Flange | 146 | 256 | 47.5 | 4800 | 0.02 | 178.9
1273 | Story10 | B90 | 250UB37.3 | Beam | 300PLUS-300 | Steel I/Wide Flange | 146 | 256 | 47.5 | 4800 | 0.02 | 178.9
1274 | Story10 | B91 | 250UB37.3 | Beam | 300PLUS-300 | Steel I/Wide Flange | 146 | 256 | 47.5 | 4800 | 0.02 | 178.9
1275 | Story10 | B92 | 250UB37.3 | Beam | 300PLUS-300 | Steel I/Wide Flange | 146 | 256 | 47.5 | 4800 | 0.02 | 178.9
1276 | Story10 | B93 | 250UB37.3 | Beam | 300PLUS-300 | Steel I/Wide Flange | 146 | 256 | 47.5 | 4800 | 0.02 | 178.9
1277 | Story10 | B94 | 250UB37.3 | Beam | 300PLUS-300 | Steel I/Wide Flange | 146 | 256 | 47.5 | 4800 | 0.02 | 178.9
1278 | Story10 | B95 | 250UB37.3 | Beam | 300PLUS-300 | Steel I/Wide Flange | 146 | 256 | 47.5 | 4800 | 0.02 | 178.9
1279 | Story10 | B96 | 250UB37.3 | Beam | 300PLUS-300 | Steel I/Wide Flange | 146 | 256 | 47.5 | 4800 | 0.02 | 178.9
1280 | Story10 | B97 | 250UB37.3 | Beam | 300PLUS-300 | Steel I/Wide Flange | 146 | 256 | 47.5 | 4800 | 0.02 | 178.9
1281 | Story10 | B98 | 250UB37.3 | Beam | 300PLUS-300 | Steel I/Wide Flange | 146 | 256 | 47.5 | 4800 | 0.02 | 178.9
1282 | Story10 | B99 | 250UB37.3 | Beam | 300PLUS-300 | Steel I/Wide Flange | 146 | 256 | 47.5 | 4800 | 0.02 | 178.9
1283 | Story10 | B100 | 250UB37.3 | Beam | 300PLUS-300 | Steel I/Wide Flange | 146 | 256 | 47.5 | 4800 | 0.02 | 178.9
1284 | Story10 | B101 | 250UB37.3 | Beam | 300PLUS-300 | Steel I/Wide Flange | 146 | 256 | 47.5 | 4800 | 0.02 | 178.9
1285 | Story10 | B102 | 250UB37.3 | Beam | 300PLUS-300 | Steel I/Wide Flange | 146 | 256 | 47.5 | 4800 | 0.02 | 178.9
1286 | Story10 | B103 | 250UB37.3 | Beam | 300PLUS-300 | Steel I/Wide Flange | 146 | 256 | 47.5 | 4800 | 0.02 | 178.9
1287 | Story10 | B104 | 250UB37.3 | Beam | 300PLUS-300 | Steel I/Wide Flange | 146 | 256 | 47.5 | 4800 | 0.02 | 178.9
1288 | Story10 | B105 | 250UB37.3 | Beam | 300PLUS-300 | Steel I/Wide Flange | 146 | 256 | 47.5 | 4800 | 0.02 | 178.9
1289 | Story10 | B106 | 250UB37.3 | Beam | 300PLUS-300 | Steel I/Wide Flange | 146 | 256 | 47.5 | 4800 | 0.02 | 178.9
1290 | Story10 | B107 | 250UB37.3 | Beam | 300PLUS-300 | Steel I/Wide Flange | 146 | 256 | 47.5 | 4800 | 0.02 | 178.9
1291 | Story10 | B108 | 250UB37.3 | Beam | 300PLUS-300 | Steel I/Wide Flange | 146 | 256 | 47.5 | 4800 | 0.02 | 178.9
1292 | Story10 | B109 | 250UB37.3 | Beam | 300PLUS-300 | Steel I/Wide Flange | 146 | 256 | 47.5 | 4800 | 0.02 | 178.9
1293 | Story10 | B110 | 250UB37.3 | Beam | 300PLUS-300 | Steel I/Wide Flange | 146 | 256 | 47.5 | 4800 | 0.02 | 178.9
1294 | Story10 | B111 | 250UB37.3 | Beam | 300PLUS-300 | Steel I/Wide Flange | 146 | 256 | 47.5 | 4800 | 0.02 | 178.9
1295 | Story10 | B112 | 250UB37.3 | Beam | 300PLUS-300 | Steel I/Wide Flange | 146 | 256 | 47.5 | 4800 | 0.02 | 178.9
1296 | Story9 | B1 | 250UB37.3 | Beam | 300PLUS-300 | Steel I/Wide Flange | 146 | 256 | 47.5 | 4800 | 0.02 | 178.9
1297 | Story9 | B2 | 250UB37.3 | Beam | 300PLUS-300 | Steel I/Wide Flange | 146 | 256 | 47.5 | 4800 | 0.02 | 178.9
1298 | Story9 | B3 | 250UB37.3 | Beam | 300PLUS-300 | Steel I/Wide Flange | 146 | 256 | 47.5 | 4800 | 0.02 | 178.9
1299 | Story9 | B4 | 250UB37.3 | Beam | 300PLUS-300 | Steel I/Wide Flange | 146 | 256 | 47.5 | 4800 | 0.02 | 178.9
1300 | Story9 | B5 | 250UB37.3 | Beam | 300PLUS-300 | Steel I/Wide Flange | 146 | 256 | 47.5 | 4800 | 0.02 | 178.9
1301 | Story9 | B6 | 250UB37.3 | Beam | 300PLUS-300 | Steel I/Wide Flange | 146 | 256 | 47.5 | 4800 | 0.02 | 178.9
1302 | Story9 | B7 | 250UB37.3 | Beam | 300PLUS-300 | Steel I/Wide Flange | 146 | 256 | 47.5 | 4800 | 0.02 | 178.9
1303 | Story9 | B8 | 250UB37.3 | Beam | 300PLUS-300 | Steel I/Wide Flange | 146 | 256 | 47.5 | 4800 | 0.02 | 178.9
1304 | Story9 | B9 | 250UB37.3 | Beam | 300PLUS-300 | Steel I/Wide Flange | 146 | 256 | 47.5 | 4800 | 0.02 | 178.9
1305 | Story9 | B10 | 250UB37.3 | Beam | 300PLUS-300 | Steel I/Wide Flange | 146 | 256 | 47.5 | 4800 | 0.02 | 178.9
1306 | Story9 | B11 | 250UB37.3 | Beam | 300PLUS-300 | Steel I/Wide Flange | 146 | 256 | 47.5 | 4800 | 0.02 | 178.9
1307 | Story9 | B12 | 250UB37.3 | Beam | 300PLUS-300 | Steel I/Wide Flange | 146 | 256 | 47.5 | 4800 | 0.02 | 178.9
1308 | Story9 | B13 | 250UB37.3 | Beam | 300PLUS-300 | Steel I/Wide Flange | 146 | 256 | 47.5 | 4800 | 0.02 | 178.9
1309 | Story9 | B14 | 250UB37.3 | Beam | 300PLUS-300 | Steel I/Wide Flange | 146 | 256 | 47.5 | 4800 | 0.02 | 178.9
1310 | Story9 | B15 | 250UB37.3 | Beam | 300PLUS-300 | Steel I/Wide Flange | 146 | 256 | 47.5 | 4800 | 0.02 | 178.9
1311 | Story9 | B16 | 250UB37.3 | Beam | 300PLUS-300 | Steel I/Wide Flange | 146 | 256 | 47.5 | 4800 | 0.02 | 178.9
1312 | Story9 | B17 | 250UB37.3 | Beam | 300PLUS-300 | Steel I/Wide Flange | 146 | 256 | 47.5 | 4800 | 0.02 | 178.9
1313 | Story9 | B18 | 250UB37.3 | Beam | 300PLUS-300 | Steel I/Wide Flange | 146 | 256 | 47.5 | 4800 | 0.02 | 178.9
1314 | Story9 | B19 | 250UB37.3 | Beam | 300PLUS-300 | Steel I/Wide Flange | 146 | 256 | 47.5 | 4800 | 0.02 | 178.9
1315 | Story9 | B20 | 250UB37.3 | Beam | 300PLUS-300 | Steel I/Wide Flange | 146 | 256 | 47.5 | 4800 | 0.02 | 178.9
1316 | Story9 | B21 | 250UB37.3 | Beam | 300PLUS-300 | Steel I/Wide Flange | 146 | 256 | 47.5 | 4800 | 0.02 | 178.9
1317 | Story9 | B22 | 250UB37.3 | Beam | 300PLUS-300 | Steel I/Wide Flange | 146 | 256 | 47.5 | 4800 | 0.02 | 178.9
1318 | Story9 | B23 | 250UB37.3 | Beam | 300PLUS-300 | Steel I/Wide Flange | 146 | 256 | 47.5 | 4800 | 0.02 | 178.9
1319 | Story9 | B24 | 250UB37.3 | Beam | 300PLUS-300 | Steel I/Wide Flange | 146 | 256 | 47.5 | 4800 | 0.02 | 178.9
1320 | Story9 | B25 | 250UB37.3 | Beam | 300PLUS-300 | Steel I/Wide Flange | 146 | 256 | 47.5 | 4800 | 0.02 | 178.9
1321 | Story9 | B26 | 250UB37.3 | Beam | 300PLUS-300 | Steel I/Wide Flange | 146 | 256 | 47.5 | 4800 | 0.02 | 178.9
1322 | Story9 | B27 | 250UB37.3 | Beam | 300PLUS-300 | Steel I/Wide Flange | 146 | 256 | 47.5 | 4800 | 0.02 | 178.9
1323 | Story9 | B28 | 250UB37.3 | Beam | 300PLUS-300 | Steel I/Wide Flange | 146 | 256 | 47.5 | 4800 | 0.02 | 178.9
1324 | Story9 | B29 | 250UB37.3 | Beam | 300PLUS-300 | Steel I/Wide Flange | 146 | 256 | 47.5 | 4800 | 0.02 | 178.9
1325 | Story9 | B30 | 250UB37.3 | Beam | 300PLUS-300 | Steel I/Wide Flange | 146 | 256 | 47.5 | 4800 | 0.02 | 178.9
1326 | Story9 | B31 | 250UB37.3 | Beam | 300PLUS-300 | Steel I/Wide Flange | 146 | 256 | 47.5 | 4800 | 0.02 | 178.9
1327 | Story9 | B32 | 250UB37.3 | Beam | 300PLUS-300 | Steel I/Wide Flange | 146 | 256 | 47.5 | 4800 | 0.02 | 178.9
1328 | Story9 | B33 | 250UB37.3 | Beam | 300PLUS-300 | Steel I/Wide Flange | 146 | 256 | 47.5 | 4800 | 0.02 | 178.9
1329 | Story9 | B34 | 250UB37.3 | Beam | 300PLUS-300 | Steel I/Wide Flange | 146 | 256 | 47.5 | 4800 | 0.02 | 178.9
1330 | Story9 | B35 | 250UB37.3 | Beam | 300PLUS-300 | Steel I/Wide Flange | 146 | 256 | 47.5 | 4800 | 0.02 | 178.9
1331 | Story9 | B36 | 250UB37.3 | Beam | 300PLUS-300 | Steel I/Wide Flange | 146 | 256 | 47.5 | 4800 | 0.02 | 178.9
1332 | Story9 | B37 | 250UB37.3 | Beam | 300PLUS-300 | Steel I/Wide Flange | 146 | 256 | 47.5 | 4800 | 0.02 | 178.9
1333 | Story9 | B38 | 250UB37.3 | Beam | 300PLUS-300 | Steel I/Wide Flange | 146 | 256 | 47.5 | 4800 | 0.02 | 178.9
1334 | Story9 | B39 | 250UB37.3 | Beam | 300PLUS-300 | Steel I/Wide Flange | 146 | 256 | 47.5 | 4800 | 0.02 | 178.9
1335 | Story9 | B40 | 250UB37.3 | Beam | 300PLUS-300 | Steel I/Wide Flange | 146 | 256 | 47.5 | 4800 | 0.02 | 178.9
1336 | Story9 | B41 | 250UB37.3 | Beam | 300PLUS-300 | Steel I/Wide Flange | 146 | 256 | 47.5 | 4800 | 0.02 | 178.9
1337 | Story9 | B42 | 250UB37.3 | Beam | 300PLUS-300 | Steel I/Wide Flange | 146 | 256 | 47.5 | 4800 | 0.02 | 178.9
1338 | Story9 | B43 | 250UB37.3 | Beam | 300PLUS-300 | Steel I/Wide Flange | 146 | 256 | 47.5 | 4800 | 0.02 | 178.9
1339 | Story9 | B44 | 250UB37.3 | Beam | 300PLUS-300 | Steel I/Wide Flange | 146 | 256 | 47.5 | 4800 | 0.02 | 178.9
1340 | Story9 | B45 | 250UB37.3 | Beam | 300PLUS-300 | Steel I/Wide Flange | 146 | 256 | 47.5 | 4800 | 0.02 | 178.9
1341 | Story9 | B46 | 250UB37.3 | Beam | 300PLUS-300 | Steel I/Wide Flange | 146 | 256 | 47.5 | 4800 | 0.02 | 178.9
1342 | Story9 | B47 | 250UB37.3 | Beam | 300PLUS-300 | Steel I/Wide Flange | 146 | 256 | 47.5 | 4800 | 0.02 | 178.9
1343 | Story9 | B48 | 250UB37.3 | Beam | 300PLUS-300 | Steel I/Wide Flange | 146 | 256 | 47.5 | 4800 | 0.02 | 178.9
1344 | Story9 | B49 | 250UB37.3 | Beam | 300PLUS-300 | Steel I/Wide Flange | 146 | 256 | 47.5 | 4800 | 0.02 | 178.9
1345 | Story9 | B50 | 250UB37.3 | Beam | 300PLUS-300 | Steel I/Wide Flange | 146 | 256 | 47.5 | 4800 | 0.02 | 178.9
1346 | Story9 | B51 | 250UB37.3 | Beam | 300PLUS-300 | Steel I/Wide Flange | 146 | 256 | 47.5 | 4800 | 0.02 | 178.9
1347 | Story9 | B55 | 250UB37.3 | Beam | 300PLUS-300 | Steel I/Wide Flange | 146 | 256 | 47.5 | 4800 | 0.02 | 178.9
1348 | Story9 | B56 | 250UB37.3 | Beam | 300PLUS-300 | Steel I/Wide Flange | 146 | 256 | 47.5 | 4800 | 0.02 | 178.9
1349 | Story9 | B57 | 250UB37.3 | Beam | 300PLUS-300 | Steel I/Wide Flange | 146 | 256 | 47.5 | 4800 | 0.02 | 178.9
1350 | Story9 | B58 | 250UB37.3 | Beam | 300PLUS-300 | Steel I/Wide Flange | 146 | 256 | 47.5 | 4800 | 0.02 | 178.9
1351 | Story9 | B59 | 250UB37.3 | Beam | 300PLUS-300 | Steel I/Wide Flange | 146 | 256 | 47.5 | 4800 | 0.02 | 178.9
1352 | Story9 | B60 | 250UB37.3 | Beam | 300PLUS-300 | Steel I/Wide Flange | 146 | 256 | 47.5 | 4800 | 0.02 | 178.9
1353 | Story9 | B61 | 250UB37.3 | Beam | 300PLUS-300 | Steel I/Wide Flange | 146 | 256 | 47.5 | 4800 | 0.02 | 178.9
1354 | Story9 | B62 | 250UB37.3 | Beam | 300PLUS-300 | Steel I/Wide Flange | 146 | 256 | 47.5 | 4800 | 0.02 | 178.9
1355 | Story9 | B63 | 250UB37.3 | Beam | 300PLUS-300 | Steel I/Wide Flange | 146 | 256 | 47.5 | 4800 | 0.02 | 178.9
1356 | Story9 | B64 | 250UB37.3 | Beam | 300PLUS-300 | Steel I/Wide Flange | 146 | 256 | 47.5 | 4800 | 0.02 | 178.9
1357 | Story9 | B65 | 250UB37.3 | Beam | 300PLUS-300 | Steel I/Wide Flange | 146 | 256 | 47.5 | 4800 | 0.02 | 178.9
1358 | Story9 | B66 | 250UB37.3 | Beam | 300PLUS-300 | Steel I/Wide Flange | 146 | 256 | 47.5 | 4800 | 0.02 | 178.9
1359 | Story9 | B67 | 250UB37.3 | Beam | 300PLUS-300 | Steel I/Wide Flange | 146 | 256 | 47.5 | 4800 | 0.02 | 178.9
1360 | Story9 | B69 | 250UB37.3 | Beam | 300PLUS-300 | Steel I/Wide Flange | 146 | 256 | 47.5 | 4800 | 0.02 | 178.9
1361 | Story9 | B70 | 250UB37.3 | Beam | 300PLUS-300 | Steel I/Wide Flange | 146 | 256 | 47.5 | 4800 | 0.02 | 178.9
1362 | Story9 | B71 | 250UB37.3 | Beam | 300PLUS-300 | Steel I/Wide Flange | 146 | 256 | 47.5 | 4800 | 0.02 | 178.9
1363 | Story9 | B72 | 250UB37.3 | Beam | 300PLUS-300 | Steel I/Wide Flange | 146 | 256 | 47.5 | 4800 | 0.02 | 178.9
1364 | Story9 | B73 | 250UB37.3 | Beam | 300PLUS-300 | Steel I/Wide Flange | 146 | 256 | 47.5 | 4800 | 0.02 | 178.9
1365 | Story9 | B74 | 250UB37.3 | Beam | 300PLUS-300 | Steel I/Wide Flange | 146 | 256 | 47.5 | 4800 | 0.02 | 178.9
1366 | Story9 | B75 | 250UB37.3 | Beam | 300PLUS-300 | Steel I/Wide Flange | 146 | 256 | 47.5 | 4800 | 0.02 | 178.9
1367 | Story9 | B76 | 250UB37.3 | Beam | 300PLUS-300 | Steel I/Wide Flange | 146 | 256 | 47.5 | 4800 | 0.02 | 178.9
1368 | Story9 | B77 | 250UB37.3 | Beam | 300PLUS-300 | Steel I/Wide Flange | 146 | 256 | 47.5 | 4800 | 0.02 | 178.9
1369 | Story9 | B78 | 250UB37.3 | Beam | 300PLUS-300 | Steel I/Wide Flange | 146 | 256 | 47.5 | 4800 | 0.02 | 178.9
1370 | Story9 | B79 | 250UB37.3 | Beam | 300PLUS-300 | Steel I/Wide Flange | 146 | 256 | 47.5 | 4800 | 0.02 | 178.9
1371 | Story9 | B80 | 250UB37.3 | Beam | 300PLUS-300 | Steel I/Wide Flange | 146 | 256 | 47.5 | 4800 | 0.02 | 178.9
1372 | Story9 | B81 | 250UB37.3 | Beam | 300PLUS-300 | Steel I/Wide Flange | 146 | 256 | 47.5 | 4800 | 0.02 | 178.9
1373 | Story9 | B82 | 250UB37.3 | Beam | 300PLUS-300 | Steel I/Wide Flange | 146 | 256 | 47.5 | 4800 | 0.02 | 178.9
1374 | Story9 | B83 | 250UB37.3 | Beam | 300PLUS-300 | Steel I/Wide Flange | 146 | 256 | 47.5 | 4800 | 0.02 | 178.9
1375 | Story9 | B84 | 250UB37.3 | Beam | 300PLUS-300 | Steel I/Wide Flange | 146 | 256 | 47.5 | 4800 | 0.02 | 178.9
1376 | Story9 | B85 | 250UB37.3 | Beam | 300PLUS-300 | Steel I/Wide Flange | 146 | 256 | 47.5 | 4800 | 0.02 | 178.9
1377 | Story9 | B86 | 250UB37.3 | Beam | 300PLUS-300 | Steel I/Wide Flange | 146 | 256 | 47.5 | 4800 | 0.02 | 178.9
1378 | Story9 | B87 | 250UB37.3 | Beam | 300PLUS-300 | Steel I/Wide Flange | 146 | 256 | 47.5 | 4800 | 0.02 | 178.9
1379 | Story9 | B88 | 250UB37.3 | Beam | 300PLUS-300 | Steel I/Wide Flange | 146 | 256 | 47.5 | 4800 | 0.02 | 178.9
1380 | Story9 | B89 | 250UB37.3 | Beam | 300PLUS-300 | Steel I/Wide Flange | 146 | 256 | 47.5 | 4800 | 0.02 | 178.9
1381 | Story9 | B90 | 250UB37.3 | Beam | 300PLUS-300 | Steel I/Wide Flange | 146 | 256 | 47.5 | 4800 | 0.02 | 178.9
1382 | Story9 | B91 | 250UB37.3 | Beam | 300PLUS-300 | Steel I/Wide Flange | 146 | 256 | 47.5 | 4800 | 0.02 | 178.9
1383 | Story9 | B92 | 250UB37.3 | Beam | 300PLUS-300 | Steel I/Wide Flange | 146 | 256 | 47.5 | 4800 | 0.02 | 178.9
1384 | Story9 | B93 | 250UB37.3 | Beam | 300PLUS-300 | Steel I/Wide Flange | 146 | 256 | 47.5 | 4800 | 0.02 | 178.9
1385 | Story9 | B94 | 250UB37.3 | Beam | 300PLUS-300 | Steel I/Wide Flange | 146 | 256 | 47.5 | 4800 | 0.02 | 178.9
1386 | Story9 | B95 | 250UB37.3 | Beam | 300PLUS-300 | Steel I/Wide Flange | 146 | 256 | 47.5 | 4800 | 0.02 | 178.9
1387 | Story9 | B96 | 250UB37.3 | Beam | 300PLUS-300 | Steel I/Wide Flange | 146 | 256 | 47.5 | 4800 | 0.02 | 178.9
1388 | Story9 | B97 | 250UB37.3 | Beam | 300PLUS-300 | Steel I/Wide Flange | 146 | 256 | 47.5 | 4800 | 0.02 | 178.9
1389 | Story9 | B98 | 250UB37.3 | Beam | 300PLUS-300 | Steel I/Wide Flange | 146 | 256 | 47.5 | 4800 | 0.02 | 178.9
1390 | Story9 | B99 | 250UB37.3 | Beam | 300PLUS-300 | Steel I/Wide Flange | 146 | 256 | 47.5 | 4800 | 0.02 | 178.9
1391 | Story9 | B100 | 250UB37.3 | Beam | 300PLUS-300 | Steel I/Wide Flange | 146 | 256 | 47.5 | 4800 | 0.02 | 178.9
1392 | Story9 | B101 | 250UB37.3 | Beam | 300PLUS-300 | Steel I/Wide Flange | 146 | 256 | 47.5 | 4800 | 0.02 | 178.9
1393 | Story9 | B102 | 250UB37.3 | Beam | 300PLUS-300 | Steel I/Wide Flange | 146 | 256 | 47.5 | 4800 | 0.02 | 178.9
1394 | Story9 | B103 | 250UB37.3 | Beam | 300PLUS-300 | Steel I/Wide Flange | 146 | 256 | 47.5 | 4800 | 0.02 | 178.9
1395 | Story9 | B104 | 250UB37.3 | Beam | 300PLUS-300 | Steel I/Wide Flange | 146 | 256 | 47.5 | 4800 | 0.02 | 178.9
1396 | Story9 | B105 | 250UB37.3 | Beam | 300PLUS-300 | Steel I/Wide Flange | 146 | 256 | 47.5 | 4800 | 0.02 | 178.9
1397 | Story9 | B106 | 250UB37.3 | Beam | 300PLUS-300 | Steel I/Wide Flange | 146 | 256 | 47.5 | 4800 | 0.02 | 178.9
1398 | Story9 | B107 | 250UB37.3 | Beam | 300PLUS-300 | Steel I/Wide Flange | 146 | 256 | 47.5 | 4800 | 0.02 | 178.9
1399 | Story9 | B108 | 250UB37.3 | Beam | 300PLUS-300 | Steel I/Wide Flange | 146 | 256 | 47.5 | 4800 | 0.02 | 178.9
1400 | Story9 | B109 | 250UB37.3 | Beam | 300PLUS-300 | Steel I/Wide Flange | 146 | 256 | 47.5 | 4800 | 0.02 | 178.9
1401 | Story9 | B110 | 250UB37.3 | Beam | 300PLUS-300 | Steel I/Wide Flange | 146 | 256 | 47.5 | 4800 | 0.02 | 178.9
1402 | Story9 | B111 | 250UB37.3 | Beam | 300PLUS-300 | Steel I/Wide Flange | 146 | 256 | 47.5 | 4800 | 0.02 | 178.9
1403 | Story9 | B112 | 250UB37.3 | Beam | 300PLUS-300 | Steel I/Wide Flange | 146 | 256 | 47.5 | 4800 | 0.02 | 178.9
1404 | Story8 | B1 | 250UB37.3 | Beam | 300PLUS-300 | Steel I/Wide Flange | 146 | 256 | 47.5 | 4800 | 0.02 | 178.9
1405 | Story8 | B2 | 250UB37.3 | Beam | 300PLUS-300 | Steel I/Wide Flange | 146 | 256 | 47.5 | 4800 | 0.02 | 178.9
1406 | Story8 | B3 | 250UB37.3 | Beam | 300PLUS-300 | Steel I/Wide Flange | 146 | 256 | 47.5 | 4800 | 0.02 | 178.9
1407 | Story8 | B4 | 250UB37.3 | Beam | 300PLUS-300 | Steel I/Wide Flange | 146 | 256 | 47.5 | 4800 | 0.02 | 178.9
1408 | Story8 | B5 | 250UB37.3 | Beam | 300PLUS-300 | Steel I/Wide Flange | 146 | 256 | 47.5 | 4800 | 0.02 | 178.9
1409 | Story8 | B6 | 250UB37.3 | Beam | 300PLUS-300 | Steel I/Wide Flange | 146 | 256 | 47.5 | 4800 | 0.02 | 178.9
1410 | Story8 | B7 | 250UB37.3 | Beam | 300PLUS-300 | Steel I/Wide Flange | 146 | 256 | 47.5 | 4800 | 0.02 | 178.9
1411 | Story8 | B8 | 250UB37.3 | Beam | 300PLUS-300 | Steel I/Wide Flange | 146 | 256 | 47.5 | 4800 | 0.02 | 178.9
1412 | Story8 | B9 | 250UB37.3 | Beam | 300PLUS-300 | Steel I/Wide Flange | 146 | 256 | 47.5 | 4800 | 0.02 | 178.9
1413 | Story8 | B10 | 250UB37.3 | Beam | 300PLUS-300 | Steel I/Wide Flange | 146 | 256 | 47.5 | 4800 | 0.02 | 178.9
1414 | Story8 | B11 | 250UB37.3 | Beam | 300PLUS-300 | Steel I/Wide Flange | 146 | 256 | 47.5 | 4800 | 0.02 | 178.9
1415 | Story8 | B12 | 250UB37.3 | Beam | 300PLUS-300 | Steel I/Wide Flange | 146 | 256 | 47.5 | 4800 | 0.02 | 178.9
1416 | Story8 | B13 | 250UB37.3 | Beam | 300PLUS-300 | Steel I/Wide Flange | 146 | 256 | 47.5 | 4800 | 0.02 | 178.9
1417 | Story8 | B14 | 250UB37.3 | Beam | 300PLUS-300 | Steel I/Wide Flange | 146 | 256 | 47.5 | 4800 | 0.02 | 178.9
1418 | Story8 | B15 | 250UB37.3 | Beam | 300PLUS-300 | Steel I/Wide Flange | 146 | 256 | 47.5 | 4800 | 0.02 | 178.9
1419 | Story8 | B16 | 250UB37.3 | Beam | 300PLUS-300 | Steel I/Wide Flange | 146 | 256 | 47.5 | 4800 | 0.02 | 178.9
1420 | Story8 | B17 | 250UB37.3 | Beam | 300PLUS-300 | Steel I/Wide Flange | 146 | 256 | 47.5 | 4800 | 0.02 | 178.9
1421 | Story8 | B18 | 250UB37.3 | Beam | 300PLUS-300 | Steel I/Wide Flange | 146 | 256 | 47.5 | 4800 | 0.02 | 178.9
1422 | Story8 | B19 | 250UB37.3 | Beam | 300PLUS-300 | Steel I/Wide Flange | 146 | 256 | 47.5 | 4800 | 0.02 | 178.9
1423 | Story8 | B20 | 250UB37.3 | Beam | 300PLUS-300 | Steel I/Wide Flange | 146 | 256 | 47.5 | 4800 | 0.02 | 178.9
1424 | Story8 | B21 | 250UB37.3 | Beam | 300PLUS-300 | Steel I/Wide Flange | 146 | 256 | 47.5 | 4800 | 0.02 | 178.9
1425 | Story8 | B22 | 250UB37.3 | Beam | 300PLUS-300 | Steel I/Wide Flange | 146 | 256 | 47.5 | 4800 | 0.02 | 178.9
1426 | Story8 | B23 | 250UB37.3 | Beam | 300PLUS-300 | Steel I/Wide Flange | 146 | 256 | 47.5 | 4800 | 0.02 | 178.9
1427 | Story8 | B24 | 250UB37.3 | Beam | 300PLUS-300 | Steel I/Wide Flange | 146 | 256 | 47.5 | 4800 | 0.02 | 178.9
1428 | Story8 | B25 | 250UB37.3 | Beam | 300PLUS-300 | Steel I/Wide Flange | 146 | 256 | 47.5 | 4800 | 0.02 | 178.9
1429 | Story8 | B26 | 250UB37.3 | Beam | 300PLUS-300 | Steel I/Wide Flange | 146 | 256 | 47.5 | 4800 | 0.02 | 178.9
1430 | Story8 | B27 | 250UB37.3 | Beam | 300PLUS-300 | Steel I/Wide Flange | 146 | 256 | 47.5 | 4800 | 0.02 | 178.9
1431 | Story8 | B28 | 250UB37.3 | Beam | 300PLUS-300 | Steel I/Wide Flange | 146 | 256 | 47.5 | 4800 | 0.02 | 178.9
1432 | Story8 | B29 | 250UB37.3 | Beam | 300PLUS-300 | Steel I/Wide Flange | 146 | 256 | 47.5 | 4800 | 0.02 | 178.9
1433 | Story8 | B30 | 250UB37.3 | Beam | 300PLUS-300 | Steel I/Wide Flange | 146 | 256 | 47.5 | 4800 | 0.02 | 178.9
1434 | Story8 | B31 | 250UB37.3 | Beam | 300PLUS-300 | Steel I/Wide Flange | 146 | 256 | 47.5 | 4800 | 0.02 | 178.9
1435 | Story8 | B32 | 250UB37.3 | Beam | 300PLUS-300 | Steel I/Wide Flange | 146 | 256 | 47.5 | 4800 | 0.02 | 178.9
1436 | Story8 | B33 | 250UB37.3 | Beam | 300PLUS-300 | Steel I/Wide Flange | 146 | 256 | 47.5 | 4800 | 0.02 | 178.9
1437 | Story8 | B34 | 250UB37.3 | Beam | 300PLUS-300 | Steel I/Wide Flange | 146 | 256 | 47.5 | 4800 | 0.02 | 178.9
1438 | Story8 | B35 | 250UB37.3 | Beam | 300PLUS-300 | Steel I/Wide Flange | 146 | 256 | 47.5 | 4800 | 0.02 | 178.9
1439 | Story8 | B36 | 250UB37.3 | Beam | 300PLUS-300 | Steel I/Wide Flange | 146 | 256 | 47.5 | 4800 | 0.02 | 178.9
1440 | Story8 | B37 | 250UB37.3 | Beam | 300PLUS-300 | Steel I/Wide Flange | 146 | 256 | 47.5 | 4800 | 0.02 | 178.9
1441 | Story8 | B38 | 250UB37.3 | Beam | 300PLUS-300 | Steel I/Wide Flange | 146 | 256 | 47.5 | 4800 | 0.02 | 178.9
1442 | Story8 | B39 | 250UB37.3 | Beam | 300PLUS-300 | Steel I/Wide Flange | 146 | 256 | 47.5 | 4800 | 0.02 | 178.9
1443 | Story8 | B40 | 250UB37.3 | Beam | 300PLUS-300 | Steel I/Wide Flange | 146 | 256 | 47.5 | 4800 | 0.02 | 178.9
1444 | Story8 | B41 | 250UB37.3 | Beam | 300PLUS-300 | Steel I/Wide Flange | 146 | 256 | 47.5 | 4800 | 0.02 | 178.9
1445 | Story8 | B42 | 250UB37.3 | Beam | 300PLUS-300 | Steel I/Wide Flange | 146 | 256 | 47.5 | 4800 | 0.02 | 178.9
1446 | Story8 | B43 | 250UB37.3 | Beam | 300PLUS-300 | Steel I/Wide Flange | 146 | 256 | 47.5 | 4800 | 0.02 | 178.9
1447 | Story8 | B44 | 250UB37.3 | Beam | 300PLUS-300 | Steel I/Wide Flange | 146 | 256 | 47.5 | 4800 | 0.02 | 178.9
1448 | Story8 | B45 | 250UB37.3 | Beam | 300PLUS-300 | Steel I/Wide Flange | 146 | 256 | 47.5 | 4800 | 0.02 | 178.9
1449 | Story8 | B46 | 250UB37.3 | Beam | 300PLUS-300 | Steel I/Wide Flange | 146 | 256 | 47.5 | 4800 | 0.02 | 178.9
1450 | Story8 | B47 | 250UB37.3 | Beam | 300PLUS-300 | Steel I/Wide Flange | 146 | 256 | 47.5 | 4800 | 0.02 | 178.9
1451 | Story8 | B48 | 250UB37.3 | Beam | 300PLUS-300 | Steel I/Wide Flange | 146 | 256 | 47.5 | 4800 | 0.02 | 178.9
1452 | Story8 | B49 | 250UB37.3 | Beam | 300PLUS-300 | Steel I/Wide Flange | 146 | 256 | 47.5 | 4800 | 0.02 | 178.9
1453 | Story8 | B50 | 250UB37.3 | Beam | 300PLUS-300 | Steel I/Wide Flange | 146 | 256 | 47.5 | 4800 | 0.02 | 178.9
1454 | Story8 | B51 | 250UB37.3 | Beam | 300PLUS-300 | Steel I/Wide Flange | 146 | 256 | 47.5 | 4800 | 0.02 | 178.9
1455 | Story8 | B55 | 250UB37.3 | Beam | 300PLUS-300 | Steel I/Wide Flange | 146 | 256 | 47.5 | 4800 | 0.02 | 178.9
1456 | Story8 | B56 | 250UB37.3 | Beam | 300PLUS-300 | Steel I/Wide Flange | 146 | 256 | 47.5 | 4800 | 0.02 | 178.9
1457 | Story8 | B57 | 250UB37.3 | Beam | 300PLUS-300 | Steel I/Wide Flange | 146 | 256 | 47.5 | 4800 | 0.02 | 178.9
1458 | Story8 | B58 | 250UB37.3 | Beam | 300PLUS-300 | Steel I/Wide Flange | 146 | 256 | 47.5 | 4800 | 0.02 | 178.9
1459 | Story8 | B59 | 250UB37.3 | Beam | 300PLUS-300 | Steel I/Wide Flange | 146 | 256 | 47.5 | 4800 | 0.02 | 178.9
1460 | Story8 | B60 | 250UB37.3 | Beam | 300PLUS-300 | Steel I/Wide Flange | 146 | 256 | 47.5 | 4800 | 0.02 | 178.9
1461 | Story8 | B61 | 250UB37.3 | Beam | 300PLUS-300 | Steel I/Wide Flange | 146 | 256 | 47.5 | 4800 | 0.02 | 178.9
1462 | Story8 | B62 | 250UB37.3 | Beam | 300PLUS-300 | Steel I/Wide Flange | 146 | 256 | 47.5 | 4800 | 0.02 | 178.9
1463 | Story8 | B63 | 250UB37.3 | Beam | 300PLUS-300 | Steel I/Wide Flange | 146 | 256 | 47.5 | 4800 | 0.02 | 178.9
1464 | Story8 | B64 | 250UB37.3 | Beam | 300PLUS-300 | Steel I/Wide Flange | 146 | 256 | 47.5 | 4800 | 0.02 | 178.9
1465 | Story8 | B65 | 250UB37.3 | Beam | 300PLUS-300 | Steel I/Wide Flange | 146 | 256 | 47.5 | 4800 | 0.02 | 178.9
1466 | Story8 | B66 | 250UB37.3 | Beam | 300PLUS-300 | Steel I/Wide Flange | 146 | 256 | 47.5 | 4800 | 0.02 | 178.9
1467 | Story8 | B67 | 250UB37.3 | Beam | 300PLUS-300 | Steel I/Wide Flange | 146 | 256 | 47.5 | 4800 | 0.02 | 178.9
1468 | Story8 | B69 | 250UB37.3 | Beam | 300PLUS-300 | Steel I/Wide Flange | 146 | 256 | 47.5 | 4800 | 0.02 | 178.9
1469 | Story8 | B70 | 250UB37.3 | Beam | 300PLUS-300 | Steel I/Wide Flange | 146 | 256 | 47.5 | 4800 | 0.02 | 178.9
1470 | Story8 | B71 | 250UB37.3 | Beam | 300PLUS-300 | Steel I/Wide Flange | 146 | 256 | 47.5 | 4800 | 0.02 | 178.9
1471 | Story8 | B72 | 250UB37.3 | Beam | 300PLUS-300 | Steel I/Wide Flange | 146 | 256 | 47.5 | 4800 | 0.02 | 178.9
1472 | Story8 | B73 | 250UB37.3 | Beam | 300PLUS-300 | Steel I/Wide Flange | 146 | 256 | 47.5 | 4800 | 0.02 | 178.9
1473 | Story8 | B74 | 250UB37.3 | Beam | 300PLUS-300 | Steel I/Wide Flange | 146 | 256 | 47.5 | 4800 | 0.02 | 178.9
1474 | Story8 | B75 | 250UB37.3 | Beam | 300PLUS-300 | Steel I/Wide Flange | 146 | 256 | 47.5 | 4800 | 0.02 | 178.9
1475 | Story8 | B76 | 250UB37.3 | Beam | 300PLUS-300 | Steel I/Wide Flange | 146 | 256 | 47.5 | 4800 | 0.02 | 178.9
1476 | Story8 | B77 | 250UB37.3 | Beam | 300PLUS-300 | Steel I/Wide Flange | 146 | 256 | 47.5 | 4800 | 0.02 | 178.9
1477 | Story8 | B78 | 250UB37.3 | Beam | 300PLUS-300 | Steel I/Wide Flange | 146 | 256 | 47.5 | 4800 | 0.02 | 178.9
1478 | Story8 | B79 | 250UB37.3 | Beam | 300PLUS-300 | Steel I/Wide Flange | 146 | 256 | 47.5 | 4800 | 0.02 | 178.9
1479 | Story8 | B80 | 250UB37.3 | Beam | 300PLUS-300 | Steel I/Wide Flange | 146 | 256 | 47.5 | 4800 | 0.02 | 178.9
1480 | Story8 | B81 | 250UB37.3 | Beam | 300PLUS-300 | Steel I/Wide Flange | 146 | 256 | 47.5 | 4800 | 0.02 | 178.9
1481 | Story8 | B82 | 250UB37.3 | Beam | 300PLUS-300 | Steel I/Wide Flange | 146 | 256 | 47.5 | 4800 | 0.02 | 178.9
1482 | Story8 | B83 | 250UB37.3 | Beam | 300PLUS-300 | Steel I/Wide Flange | 146 | 256 | 47.5 | 4800 | 0.02 | 178.9
1483 | Story8 | B84 | 250UB37.3 | Beam | 300PLUS-300 | Steel I/Wide Flange | 146 | 256 | 47.5 | 4800 | 0.02 | 178.9
1484 | Story8 | B85 | 250UB37.3 | Beam | 300PLUS-300 | Steel I/Wide Flange | 146 | 256 | 47.5 | 4800 | 0.02 | 178.9
1485 | Story8 | B86 | 250UB37.3 | Beam | 300PLUS-300 | Steel I/Wide Flange | 146 | 256 | 47.5 | 4800 | 0.02 | 178.9
1486 | Story8 | B87 | 250UB37.3 | Beam | 300PLUS-300 | Steel I/Wide Flange | 146 | 256 | 47.5 | 4800 | 0.02 | 178.9
1487 | Story8 | B88 | 250UB37.3 | Beam | 300PLUS-300 | Steel I/Wide Flange | 146 | 256 | 47.5 | 4800 | 0.02 | 178.9
1488 | Story8 | B89 | 250UB37.3 | Beam | 300PLUS-300 | Steel I/Wide Flange | 146 | 256 | 47.5 | 4800 | 0.02 | 178.9
1489 | Story8 | B90 | 250UB37.3 | Beam | 300PLUS-300 | Steel I/Wide Flange | 146 | 256 | 47.5 | 4800 | 0.02 | 178.9
1490 | Story8 | B91 | 250UB37.3 | Beam | 300PLUS-300 | Steel I/Wide Flange | 146 | 256 | 47.5 | 4800 | 0.02 | 178.9
1491 | Story8 | B92 | 250UB37.3 | Beam | 300PLUS-300 | Steel I/Wide Flange | 146 | 256 | 47.5 | 4800 | 0.02 | 178.9
1492 | Story8 | B93 | 250UB37.3 | Beam | 300PLUS-300 | Steel I/Wide Flange | 146 | 256 | 47.5 | 4800 | 0.02 | 178.9
1493 | Story8 | B94 | 250UB37.3 | Beam | 300PLUS-300 | Steel I/Wide Flange | 146 | 256 | 47.5 | 4800 | 0.02 | 178.9
1494 | Story8 | B95 | 250UB37.3 | Beam | 300PLUS-300 | Steel I/Wide Flange | 146 | 256 | 47.5 | 4800 | 0.02 | 178.9
1495 | Story8 | B96 | 250UB37.3 | Beam | 300PLUS-300 | Steel I/Wide Flange | 146 | 256 | 47.5 | 4800 | 0.02 | 178.9
1496 | Story8 | B97 | 250UB37.3 | Beam | 300PLUS-300 | Steel I/Wide Flange | 146 | 256 | 47.5 | 4800 | 0.02 | 178.9
1497 | Story8 | B98 | 250UB37.3 | Beam | 300PLUS-300 | Steel I/Wide Flange | 146 | 256 | 47.5 | 4800 | 0.02 | 178.9
1498 | Story8 | B99 | 250UB37.3 | Beam | 300PLUS-300 | Steel I/Wide Flange | 146 | 256 | 47.5 | 4800 | 0.02 | 178.9
1499 | Story8 | B100 | 250UB37.3 | Beam | 300PLUS-300 | Steel I/Wide Flange | 146 | 256 | 47.5 | 4800 | 0.02 | 178.9
1500 | Story8 | B101 | 250UB37.3 | Beam | 300PLUS-300 | Steel I/Wide Flange | 146 | 256 | 47.5 | 4800 | 0.02 | 178.9
1501 | Story8 | B102 | 250UB37.3 | Beam | 300PLUS-300 | Steel I/Wide Flange | 146 | 256 | 47.5 | 4800 | 0.02 | 178.9
1502 | Story8 | B103 | 250UB37.3 | Beam | 300PLUS-300 | Steel I/Wide Flange | 146 | 256 | 47.5 | 4800 | 0.02 | 178.9
1503 | Story8 | B104 | 250UB37.3 | Beam | 300PLUS-300 | Steel I/Wide Flange | 146 | 256 | 47.5 | 4800 | 0.02 | 178.9
1504 | Story8 | B105 | 250UB37.3 | Beam | 300PLUS-300 | Steel I/Wide Flange | 146 | 256 | 47.5 | 4800 | 0.02 | 178.9
1505 | Story8 | B106 | 250UB37.3 | Beam | 300PLUS-300 | Steel I/Wide Flange | 146 | 256 | 47.5 | 4800 | 0.02 | 178.9
1506 | Story8 | B107 | 250UB37.3 | Beam | 300PLUS-300 | Steel I/Wide Flange | 146 | 256 | 47.5 | 4800 | 0.02 | 178.9
1507 | Story8 | B108 | 250UB37.3 | Beam | 300PLUS-300 | Steel I/Wide Flange | 146 | 256 | 47.5 | 4800 | 0.02 | 178.9
1508 | Story8 | B109 | 250UB37.3 | Beam | 300PLUS-300 | Steel I/Wide Flange | 146 | 256 | 47.5 | 4800 | 0.02 | 178.9
1509 | Story8 | B110 | 250UB37.3 | Beam | 300PLUS-300 | Steel I/Wide Flange | 146 | 256 | 47.5 | 4800 | 0.02 | 178.9
1510 | Story8 | B111 | 250UB37.3 | Beam | 300PLUS-300 | Steel I/Wide Flange | 146 | 256 | 47.5 | 4800 | 0.02 | 178.9
1511 | Story8 | B112 | 250UB37.3 | Beam | 300PLUS-300 | Steel I/Wide Flange | 146 | 256 | 47.5 | 4800 | 0.02 | 178.9
1512 | Story7 | B1 | 250UB37.3 | Beam | 300PLUS-300 | Steel I/Wide Flange | 146 | 256 | 47.5 | 4800 | 0.02 | 178.9
1513 | Story7 | B2 | 250UB37.3 | Beam | 300PLUS-300 | Steel I/Wide Flange | 146 | 256 | 47.5 | 4800 | 0.02 | 178.9
1514 | Story7 | B3 | 250UB37.3 | Beam | 300PLUS-300 | Steel I/Wide Flange | 146 | 256 | 47.5 | 4800 | 0.02 | 178.9
1515 | Story7 | B4 | 250UB37.3 | Beam | 300PLUS-300 | Steel I/Wide Flange | 146 | 256 | 47.5 | 4800 | 0.02 | 178.9
1516 | Story7 | B5 | 250UB37.3 | Beam | 300PLUS-300 | Steel I/Wide Flange | 146 | 256 | 47.5 | 4800 | 0.02 | 178.9
1517 | Story7 | B6 | 250UB37.3 | Beam | 300PLUS-300 | Steel I/Wide Flange | 146 | 256 | 47.5 | 4800 | 0.02 | 178.9
1518 | Story7 | B7 | 250UB37.3 | Beam | 300PLUS-300 | Steel I/Wide Flange | 146 | 256 | 47.5 | 4800 | 0.02 | 178.9
1519 | Story7 | B8 | 250UB37.3 | Beam | 300PLUS-300 | Steel I/Wide Flange | 146 | 256 | 47.5 | 4800 | 0.02 | 178.9
1520 | Story7 | B9 | 250UB37.3 | Beam | 300PLUS-300 | Steel I/Wide Flange | 146 | 256 | 47.5 | 4800 | 0.02 | 178.9
1521 | Story7 | B10 | 250UB37.3 | Beam | 300PLUS-300 | Steel I/Wide Flange | 146 | 256 | 47.5 | 4800 | 0.02 | 178.9
1522 | Story7 | B11 | 250UB37.3 | Beam | 300PLUS-300 | Steel I/Wide Flange | 146 | 256 | 47.5 | 4800 | 0.02 | 178.9
1523 | Story7 | B12 | 250UB37.3 | Beam | 300PLUS-300 | Steel I/Wide Flange | 146 | 256 | 47.5 | 4800 | 0.02 | 178.9
1524 | Story7 | B13 | 250UB37.3 | Beam | 300PLUS-300 | Steel I/Wide Flange | 146 | 256 | 47.5 | 4800 | 0.02 | 178.9
1525 | Story7 | B14 | 250UB37.3 | Beam | 300PLUS-300 | Steel I/Wide Flange | 146 | 256 | 47.5 | 4800 | 0.02 | 178.9
1526 | Story7 | B15 | 250UB37.3 | Beam | 300PLUS-300 | Steel I/Wide Flange | 146 | 256 | 47.5 | 4800 | 0.02 | 178.9
1527 | Story7 | B16 | 250UB37.3 | Beam | 300PLUS-300 | Steel I/Wide Flange | 146 | 256 | 47.5 | 4800 | 0.02 | 178.9
1528 | Story7 | B17 | 250UB37.3 | Beam | 300PLUS-300 | Steel I/Wide Flange | 146 | 256 | 47.5 | 4800 | 0.02 | 178.9
1529 | Story7 | B18 | 250UB37.3 | Beam | 300PLUS-300 | Steel I/Wide Flange | 146 | 256 | 47.5 | 4800 | 0.02 | 178.9
1530 | Story7 | B19 | 250UB37.3 | Beam | 300PLUS-300 | Steel I/Wide Flange | 146 | 256 | 47.5 | 4800 | 0.02 | 178.9
1531 | Story7 | B20 | 250UB37.3 | Beam | 300PLUS-300 | Steel I/Wide Flange | 146 | 256 | 47.5 | 4800 | 0.02 | 178.9
1532 | Story7 | B21 | 250UB37.3 | Beam | 300PLUS-300 | Steel I/Wide Flange | 146 | 256 | 47.5 | 4800 | 0.02 | 178.9
1533 | Story7 | B22 | 250UB37.3 | Beam | 300PLUS-300 | Steel I/Wide Flange | 146 | 256 | 47.5 | 4800 | 0.02 | 178.9
1534 | Story7 | B23 | 250UB37.3 | Beam | 300PLUS-300 | Steel I/Wide Flange | 146 | 256 | 47.5 | 4800 | 0.02 | 178.9
1535 | Story7 | B24 | 250UB37.3 | Beam | 300PLUS-300 | Steel I/Wide Flange | 146 | 256 | 47.5 | 4800 | 0.02 | 178.9
1536 | Story7 | B25 | 250UB37.3 | Beam | 300PLUS-300 | Steel I/Wide Flange | 146 | 256 | 47.5 | 4800 | 0.02 | 178.9
1537 | Story7 | B26 | 250UB37.3 | Beam | 300PLUS-300 | Steel I/Wide Flange | 146 | 256 | 47.5 | 4800 | 0.02 | 178.9
1538 | Story7 | B27 | 250UB37.3 | Beam | 300PLUS-300 | Steel I/Wide Flange | 146 | 256 | 47.5 | 4800 | 0.02 | 178.9
1539 | Story7 | B28 | 250UB37.3 | Beam | 300PLUS-300 | Steel I/Wide Flange | 146 | 256 | 47.5 | 4800 | 0.02 | 178.9
1540 | Story7 | B29 | 250UB37.3 | Beam | 300PLUS-300 | Steel I/Wide Flange | 146 | 256 | 47.5 | 4800 | 0.02 | 178.9
1541 | Story7 | B30 | 250UB37.3 | Beam | 300PLUS-300 | Steel I/Wide Flange | 146 | 256 | 47.5 | 4800 | 0.02 | 178.9
1542 | Story7 | B31 | 250UB37.3 | Beam | 300PLUS-300 | Steel I/Wide Flange | 146 | 256 | 47.5 | 4800 | 0.02 | 178.9
1543 | Story7 | B32 | 250UB37.3 | Beam | 300PLUS-300 | Steel I/Wide Flange | 146 | 256 | 47.5 | 4800 | 0.02 | 178.9
1544 | Story7 | B33 | 250UB37.3 | Beam | 300PLUS-300 | Steel I/Wide Flange | 146 | 256 | 47.5 | 4800 | 0.02 | 178.9
1545 | Story7 | B34 | 250UB37.3 | Beam | 300PLUS-300 | Steel I/Wide Flange | 146 | 256 | 47.5 | 4800 | 0.02 | 178.9
1546 | Story7 | B35 | 250UB37.3 | Beam | 300PLUS-300 | Steel I/Wide Flange | 146 | 256 | 47.5 | 4800 | 0.02 | 178.9
1547 | Story7 | B36 | 250UB37.3 | Beam | 300PLUS-300 | Steel I/Wide Flange | 146 | 256 | 47.5 | 4800 | 0.02 | 178.9
1548 | Story7 | B37 | 250UB37.3 | Beam | 300PLUS-300 | Steel I/Wide Flange | 146 | 256 | 47.5 | 4800 | 0.02 | 178.9
1549 | Story7 | B38 | 250UB37.3 | Beam | 300PLUS-300 | Steel I/Wide Flange | 146 | 256 | 47.5 | 4800 | 0.02 | 178.9
1550 | Story7 | B39 | 250UB37.3 | Beam | 300PLUS-300 | Steel I/Wide Flange | 146 | 256 | 47.5 | 4800 | 0.02 | 178.9
1551 | Story7 | B40 | 250UB37.3 | Beam | 300PLUS-300 | Steel I/Wide Flange | 146 | 256 | 47.5 | 4800 | 0.02 | 178.9
1552 | Story7 | B41 | 250UB37.3 | Beam | 300PLUS-300 | Steel I/Wide Flange | 146 | 256 | 47.5 | 4800 | 0.02 | 178.9
1553 | Story7 | B42 | 250UB37.3 | Beam | 300PLUS-300 | Steel I/Wide Flange | 146 | 256 | 47.5 | 4800 | 0.02 | 178.9
1554 | Story7 | B43 | 250UB37.3 | Beam | 300PLUS-300 | Steel I/Wide Flange | 146 | 256 | 47.5 | 4800 | 0.02 | 178.9
1555 | Story7 | B44 | 250UB37.3 | Beam | 300PLUS-300 | Steel I/Wide Flange | 146 | 256 | 47.5 | 4800 | 0.02 | 178.9
1556 | Story7 | B45 | 250UB37.3 | Beam | 300PLUS-300 | Steel I/Wide Flange | 146 | 256 | 47.5 | 4800 | 0.02 | 178.9
1557 | Story7 | B46 | 250UB37.3 | Beam | 300PLUS-300 | Steel I/Wide Flange | 146 | 256 | 47.5 | 4800 | 0.02 | 178.9
1558 | Story7 | B47 | 250UB37.3 | Beam | 300PLUS-300 | Steel I/Wide Flange | 146 | 256 | 47.5 | 4800 | 0.02 | 178.9
1559 | Story7 | B48 | 250UB37.3 | Beam | 300PLUS-300 | Steel I/Wide Flange | 146 | 256 | 47.5 | 4800 | 0.02 | 178.9
1560 | Story7 | B49 | 250UB37.3 | Beam | 300PLUS-300 | Steel I/Wide Flange | 146 | 256 | 47.5 | 4800 | 0.02 | 178.9
1561 | Story7 | B50 | 250UB37.3 | Beam | 300PLUS-300 | Steel I/Wide Flange | 146 | 256 | 47.5 | 4800 | 0.02 | 178.9
1562 | Story7 | B51 | 250UB37.3 | Beam | 300PLUS-300 | Steel I/Wide Flange | 146 | 256 | 47.5 | 4800 | 0.02 | 178.9
1563 | Story7 | B55 | 250UB37.3 | Beam | 300PLUS-300 | Steel I/Wide Flange | 146 | 256 | 47.5 | 4800 | 0.02 | 178.9
1564 | Story7 | B56 | 250UB37.3 | Beam | 300PLUS-300 | Steel I/Wide Flange | 146 | 256 | 47.5 | 4800 | 0.02 | 178.9
1565 | Story7 | B57 | 250UB37.3 | Beam | 300PLUS-300 | Steel I/Wide Flange | 146 | 256 | 47.5 | 4800 | 0.02 | 178.9
1566 | Story7 | B58 | 250UB37.3 | Beam | 300PLUS-300 | Steel I/Wide Flange | 146 | 256 | 47.5 | 4800 | 0.02 | 178.9
1567 | Story7 | B59 | 250UB37.3 | Beam | 300PLUS-300 | Steel I/Wide Flange | 146 | 256 | 47.5 | 4800 | 0.02 | 178.9
1568 | Story7 | B60 | 250UB37.3 | Beam | 300PLUS-300 | Steel I/Wide Flange | 146 | 256 | 47.5 | 4800 | 0.02 | 178.9
1569 | Story7 | B61 | 250UB37.3 | Beam | 300PLUS-300 | Steel I/Wide Flange | 146 | 256 | 47.5 | 4800 | 0.02 | 178.9
1570 | Story7 | B62 | 250UB37.3 | Beam | 300PLUS-300 | Steel I/Wide Flange | 146 | 256 | 47.5 | 4800 | 0.02 | 178.9
1571 | Story7 | B63 | 250UB37.3 | Beam | 300PLUS-300 | Steel I/Wide Flange | 146 | 256 | 47.5 | 4800 | 0.02 | 178.9
1572 | Story7 | B64 | 250UB37.3 | Beam | 300PLUS-300 | Steel I/Wide Flange | 146 | 256 | 47.5 | 4800 | 0.02 | 178.9
1573 | Story7 | B65 | 250UB37.3 | Beam | 300PLUS-300 | Steel I/Wide Flange | 146 | 256 | 47.5 | 4800 | 0.02 | 178.9
1574 | Story7 | B66 | 250UB37.3 | Beam | 300PLUS-300 | Steel I/Wide Flange | 146 | 256 | 47.5 | 4800 | 0.02 | 178.9
1575 | Story7 | B67 | 250UB37.3 | Beam | 300PLUS-300 | Steel I/Wide Flange | 146 | 256 | 47.5 | 4800 | 0.02 | 178.9
1576 | Story7 | B69 | 250UB37.3 | Beam | 300PLUS-300 | Steel I/Wide Flange | 146 | 256 | 47.5 | 4800 | 0.02 | 178.9
1577 | Story7 | B70 | 250UB37.3 | Beam | 300PLUS-300 | Steel I/Wide Flange | 146 | 256 | 47.5 | 4800 | 0.02 | 178.9
1578 | Story7 | B71 | 250UB37.3 | Beam | 300PLUS-300 | Steel I/Wide Flange | 146 | 256 | 47.5 | 4800 | 0.02 | 178.9
1579 | Story7 | B72 | 250UB37.3 | Beam | 300PLUS-300 | Steel I/Wide Flange | 146 | 256 | 47.5 | 4800 | 0.02 | 178.9
1580 | Story7 | B73 | 250UB37.3 | Beam | 300PLUS-300 | Steel I/Wide Flange | 146 | 256 | 47.5 | 4800 | 0.02 | 178.9
1581 | Story7 | B74 | 250UB37.3 | Beam | 300PLUS-300 | Steel I/Wide Flange | 146 | 256 | 47.5 | 4800 | 0.02 | 178.9
1582 | Story7 | B75 | 250UB37.3 | Beam | 300PLUS-300 | Steel I/Wide Flange | 146 | 256 | 47.5 | 4800 | 0.02 | 178.9
1583 | Story7 | B76 | 250UB37.3 | Beam | 300PLUS-300 | Steel I/Wide Flange | 146 | 256 | 47.5 | 4800 | 0.02 | 178.9
1584 | Story7 | B77 | 250UB37.3 | Beam | 300PLUS-300 | Steel I/Wide Flange | 146 | 256 | 47.5 | 4800 | 0.02 | 178.9
1585 | Story7 | B78 | 250UB37.3 | Beam | 300PLUS-300 | Steel I/Wide Flange | 146 | 256 | 47.5 | 4800 | 0.02 | 178.9
1586 | Story7 | B79 | 250UB37.3 | Beam | 300PLUS-300 | Steel I/Wide Flange | 146 | 256 | 47.5 | 4800 | 0.02 | 178.9
1587 | Story7 | B80 | 250UB37.3 | Beam | 300PLUS-300 | Steel I/Wide Flange | 146 | 256 | 47.5 | 4800 | 0.02 | 178.9
1588 | Story7 | B81 | 250UB37.3 | Beam | 300PLUS-300 | Steel I/Wide Flange | 146 | 256 | 47.5 | 4800 | 0.02 | 178.9
1589 | Story7 | B82 | 250UB37.3 | Beam | 300PLUS-300 | Steel I/Wide Flange | 146 | 256 | 47.5 | 4800 | 0.02 | 178.9
1590 | Story7 | B83 | 250UB37.3 | Beam | 300PLUS-300 | Steel I/Wide Flange | 146 | 256 | 47.5 | 4800 | 0.02 | 178.9
1591 | Story7 | B84 | 250UB37.3 | Beam | 300PLUS-300 | Steel I/Wide Flange | 146 | 256 | 47.5 | 4800 | 0.02 | 178.9
1592 | Story7 | B85 | 250UB37.3 | Beam | 300PLUS-300 | Steel I/Wide Flange | 146 | 256 | 47.5 | 4800 | 0.02 | 178.9
1593 | Story7 | B86 | 250UB37.3 | Beam | 300PLUS-300 | Steel I/Wide Flange | 146 | 256 | 47.5 | 4800 | 0.02 | 178.9
1594 | Story7 | B87 | 250UB37.3 | Beam | 300PLUS-300 | Steel I/Wide Flange | 146 | 256 | 47.5 | 4800 | 0.02 | 178.9
1595 | Story7 | B88 | 250UB37.3 | Beam | 300PLUS-300 | Steel I/Wide Flange | 146 | 256 | 47.5 | 4800 | 0.02 | 178.9
1596 | Story7 | B89 | 250UB37.3 | Beam | 300PLUS-300 | Steel I/Wide Flange | 146 | 256 | 47.5 | 4800 | 0.02 | 178.9
1597 | Story7 | B90 | 250UB37.3 | Beam | 300PLUS-300 | Steel I/Wide Flange | 146 | 256 | 47.5 | 4800 | 0.02 | 178.9
1598 | Story7 | B91 | 250UB37.3 | Beam | 300PLUS-300 | Steel I/Wide Flange | 146 | 256 | 47.5 | 4800 | 0.02 | 178.9
1599 | Story7 | B92 | 250UB37.3 | Beam | 300PLUS-300 | Steel I/Wide Flange | 146 | 256 | 47.5 | 4800 | 0.02 | 178.9
1600 | Story7 | B93 | 250UB37.3 | Beam | 300PLUS-300 | Steel I/Wide Flange | 146 | 256 | 47.5 | 4800 | 0.02 | 178.9
1601 | Story7 | B94 | 250UB37.3 | Beam | 300PLUS-300 | Steel I/Wide Flange | 146 | 256 | 47.5 | 4800 | 0.02 | 178.9
1602 | Story7 | B95 | 250UB37.3 | Beam | 300PLUS-300 | Steel I/Wide Flange | 146 | 256 | 47.5 | 4800 | 0.02 | 178.9
1603 | Story7 | B96 | 250UB37.3 | Beam | 300PLUS-300 | Steel I/Wide Flange | 146 | 256 | 47.5 | 4800 | 0.02 | 178.9
1604 | Story7 | B97 | 250UB37.3 | Beam | 300PLUS-300 | Steel I/Wide Flange | 146 | 256 | 47.5 | 4800 | 0.02 | 178.9
1605 | Story7 | B98 | 250UB37.3 | Beam | 300PLUS-300 | Steel I/Wide Flange | 146 | 256 | 47.5 | 4800 | 0.02 | 178.9
1606 | Story7 | B99 | 250UB37.3 | Beam | 300PLUS-300 | Steel I/Wide Flange | 146 | 256 | 47.5 | 4800 | 0.02 | 178.9
1607 | Story7 | B100 | 250UB37.3 | Beam | 300PLUS-300 | Steel I/Wide Flange | 146 | 256 | 47.5 | 4800 | 0.02 | 178.9
1608 | Story7 | B101 | 250UB37.3 | Beam | 300PLUS-300 | Steel I/Wide Flange | 146 | 256 | 47.5 | 4800 | 0.02 | 178.9
1609 | Story7 | B102 | 250UB37.3 | Beam | 300PLUS-300 | Steel I/Wide Flange | 146 | 256 | 47.5 | 4800 | 0.02 | 178.9
1610 | Story7 | B103 | 250UB37.3 | Beam | 300PLUS-300 | Steel I/Wide Flange | 146 | 256 | 47.5 | 4800 | 0.02 | 178.9
1611 | Story7 | B104 | 250UB37.3 | Beam | 300PLUS-300 | Steel I/Wide Flange | 146 | 256 | 47.5 | 4800 | 0.02 | 178.9
1612 | Story7 | B105 | 250UB37.3 | Beam | 300PLUS-300 | Steel I/Wide Flange | 146 | 256 | 47.5 | 4800 | 0.02 | 178.9
1613 | Story7 | B106 | 250UB37.3 | Beam | 300PLUS-300 | Steel I/Wide Flange | 146 | 256 | 47.5 | 4800 | 0.02 | 178.9
1614 | Story7 | B107 | 250UB37.3 | Beam | 300PLUS-300 | Steel I/Wide Flange | 146 | 256 | 47.5 | 4800 | 0.02 | 178.9
1615 | Story7 | B108 | 250UB37.3 | Beam | 300PLUS-300 | Steel I/Wide Flange | 146 | 256 | 47.5 | 4800 | 0.02 | 178.9
1616 | Story7 | B109 | 250UB37.3 | Beam | 300PLUS-300 | Steel I/Wide Flange | 146 | 256 | 47.5 | 4800 | 0.02 | 178.9
1617 | Story7 | B110 | 250UB37.3 | Beam | 300PLUS-300 | Steel I/Wide Flange | 146 | 256 | 47.5 | 4800 | 0.02 | 178.9
1618 | Story7 | B111 | 250UB37.3 | Beam | 300PLUS-300 | Steel I/Wide Flange | 146 | 256 | 47.5 | 4800 | 0.02 | 178.9
1619 | Story7 | B112 | 250UB37.3 | Beam | 300PLUS-300 | Steel I/Wide Flange | 146 | 256 | 47.5 | 4800 | 0.02 | 178.9
1620 | Story6 | B1 | 180UB22.2 | Beam | 300PLUS-300 | Steel I/Wide Flange | 90 | 179 | 28.2 | 4800 | 0.01 | 106.21
1621 | Story6 | B2 | 180UB22.2 | Beam | 300PLUS-300 | Steel I/Wide Flange | 90 | 179 | 28.2 | 4800 | 0.01 | 106.21
1622 | Story6 | B3 | 180UB22.2 | Beam | 300PLUS-300 | Steel I/Wide Flange | 90 | 179 | 28.2 | 4800 | 0.01 | 106.21
1623 | Story6 | B4 | 180UB22.2 | Beam | 300PLUS-300 | Steel I/Wide Flange | 90 | 179 | 28.2 | 4800 | 0.01 | 106.21
1624 | Story6 | B5 | 180UB22.2 | Beam | 300PLUS-300 | Steel I/Wide Flange | 90 | 179 | 28.2 | 4800 | 0.01 | 106.21
1625 | Story6 | B6 | 180UB22.2 | Beam | 300PLUS-300 | Steel I/Wide Flange | 90 | 179 | 28.2 | 4800 | 0.01 | 106.21
1626 | Story6 | B7 | 180UB22.2 | Beam | 300PLUS-300 | Steel I/Wide Flange | 90 | 179 | 28.2 | 4800 | 0.01 | 106.21
1627 | Story6 | B8 | 180UB22.2 | Beam | 300PLUS-300 | Steel I/Wide Flange | 90 | 179 | 28.2 | 4800 | 0.01 | 106.21
1628 | Story6 | B9 | 180UB22.2 | Beam | 300PLUS-300 | Steel I/Wide Flange | 90 | 179 | 28.2 | 4800 | 0.01 | 106.21
1629 | Story6 | B10 | 180UB22.2 | Beam | 300PLUS-300 | Steel I/Wide Flange | 90 | 179 | 28.2 | 4800 | 0.01 | 106.21
1630 | Story6 | B11 | 180UB22.2 | Beam | 300PLUS-300 | Steel I/Wide Flange | 90 | 179 | 28.2 | 4800 | 0.01 | 106.21
1631 | Story6 | B12 | 180UB22.2 | Beam | 300PLUS-300 | Steel I/Wide Flange | 90 | 179 | 28.2 | 4800 | 0.01 | 106.21
1632 | Story6 | B13 | 180UB22.2 | Beam | 300PLUS-300 | Steel I/Wide Flange | 90 | 179 | 28.2 | 4800 | 0.01 | 106.21
1633 | Story6 | B14 | 180UB22.2 | Beam | 300PLUS-300 | Steel I/Wide Flange | 90 | 179 | 28.2 | 4800 | 0.01 | 106.21
1634 | Story6 | B15 | 180UB22.2 | Beam | 300PLUS-300 | Steel I/Wide Flange | 90 | 179 | 28.2 | 4800 | 0.01 | 106.21
1635 | Story6 | B16 | 180UB22.2 | Beam | 300PLUS-300 | Steel I/Wide Flange | 90 | 179 | 28.2 | 4800 | 0.01 | 106.21
1636 | Story6 | B17 | 180UB22.2 | Beam | 300PLUS-300 | Steel I/Wide Flange | 90 | 179 | 28.2 | 4800 | 0.01 | 106.21
1637 | Story6 | B18 | 180UB22.2 | Beam | 300PLUS-300 | Steel I/Wide Flange | 90 | 179 | 28.2 | 4800 | 0.01 | 106.21
1638 | Story6 | B19 | 180UB22.2 | Beam | 300PLUS-300 | Steel I/Wide Flange | 90 | 179 | 28.2 | 4800 | 0.01 | 106.21
1639 | Story6 | B20 | 180UB22.2 | Beam | 300PLUS-300 | Steel I/Wide Flange | 90 | 179 | 28.2 | 4800 | 0.01 | 106.21
1640 | Story6 | B21 | 180UB22.2 | Beam | 300PLUS-300 | Steel I/Wide Flange | 90 | 179 | 28.2 | 4800 | 0.01 | 106.21
1641 | Story6 | B22 | 180UB22.2 | Beam | 300PLUS-300 | Steel I/Wide Flange | 90 | 179 | 28.2 | 4800 | 0.01 | 106.21
1642 | Story6 | B23 | 180UB22.2 | Beam | 300PLUS-300 | Steel I/Wide Flange | 90 | 179 | 28.2 | 4800 | 0.01 | 106.21
1643 | Story6 | B24 | 180UB22.2 | Beam | 300PLUS-300 | Steel I/Wide Flange | 90 | 179 | 28.2 | 4800 | 0.01 | 106.21
1644 | Story6 | B25 | 180UB22.2 | Beam | 300PLUS-300 | Steel I/Wide Flange | 90 | 179 | 28.2 | 4800 | 0.01 | 106.21
1645 | Story6 | B26 | 180UB22.2 | Beam | 300PLUS-300 | Steel I/Wide Flange | 90 | 179 | 28.2 | 4800 | 0.01 | 106.21
1646 | Story6 | B27 | 180UB22.2 | Beam | 300PLUS-300 | Steel I/Wide Flange | 90 | 179 | 28.2 | 4800 | 0.01 | 106.21
1647 | Story6 | B28 | 180UB22.2 | Beam | 300PLUS-300 | Steel I/Wide Flange | 90 | 179 | 28.2 | 4800 | 0.01 | 106.21
1648 | Story6 | B29 | 180UB22.2 | Beam | 300PLUS-300 | Steel I/Wide Flange | 90 | 179 | 28.2 | 4800 | 0.01 | 106.21
1649 | Story6 | B30 | 180UB22.2 | Beam | 300PLUS-300 | Steel I/Wide Flange | 90 | 179 | 28.2 | 4800 | 0.01 | 106.21
1650 | Story6 | B31 | 180UB22.2 | Beam | 300PLUS-300 | Steel I/Wide Flange | 90 | 179 | 28.2 | 4800 | 0.01 | 106.21
1651 | Story6 | B32 | 180UB22.2 | Beam | 300PLUS-300 | Steel I/Wide Flange | 90 | 179 | 28.2 | 4800 | 0.01 | 106.21
1652 | Story6 | B33 | 180UB22.2 | Beam | 300PLUS-300 | Steel I/Wide Flange | 90 | 179 | 28.2 | 4800 | 0.01 | 106.21
1653 | Story6 | B34 | 180UB22.2 | Beam | 300PLUS-300 | Steel I/Wide Flange | 90 | 179 | 28.2 | 4800 | 0.01 | 106.21
1654 | Story6 | B35 | 180UB22.2 | Beam | 300PLUS-300 | Steel I/Wide Flange | 90 | 179 | 28.2 | 4800 | 0.01 | 106.21
1655 | Story6 | B36 | 180UB22.2 | Beam | 300PLUS-300 | Steel I/Wide Flange | 90 | 179 | 28.2 | 4800 | 0.01 | 106.21
1656 | Story6 | B37 | 180UB22.2 | Beam | 300PLUS-300 | Steel I/Wide Flange | 90 | 179 | 28.2 | 4800 | 0.01 | 106.21
1657 | Story6 | B38 | 180UB22.2 | Beam | 300PLUS-300 | Steel I/Wide Flange | 90 | 179 | 28.2 | 4800 | 0.01 | 106.21
1658 | Story6 | B39 | 180UB22.2 | Beam | 300PLUS-300 | Steel I/Wide Flange | 90 | 179 | 28.2 | 4800 | 0.01 | 106.21
1659 | Story6 | B40 | 180UB22.2 | Beam | 300PLUS-300 | Steel I/Wide Flange | 90 | 179 | 28.2 | 4800 | 0.01 | 106.21
1660 | Story6 | B41 | 180UB22.2 | Beam | 300PLUS-300 | Steel I/Wide Flange | 90 | 179 | 28.2 | 4800 | 0.01 | 106.21
1661 | Story6 | B42 | 180UB22.2 | Beam | 300PLUS-300 | Steel I/Wide Flange | 90 | 179 | 28.2 | 4800 | 0.01 | 106.21
1662 | Story6 | B43 | 180UB22.2 | Beam | 300PLUS-300 | Steel I/Wide Flange | 90 | 179 | 28.2 | 4800 | 0.01 | 106.21
1663 | Story6 | B44 | 180UB22.2 | Beam | 300PLUS-300 | Steel I/Wide Flange | 90 | 179 | 28.2 | 4800 | 0.01 | 106.21
1664 | Story6 | B45 | 180UB22.2 | Beam | 300PLUS-300 | Steel I/Wide Flange | 90 | 179 | 28.2 | 4800 | 0.01 | 106.21
1665 | Story6 | B46 | 180UB22.2 | Beam | 300PLUS-300 | Steel I/Wide Flange | 90 | 179 | 28.2 | 4800 | 0.01 | 106.21
1666 | Story6 | B47 | 180UB22.2 | Beam | 300PLUS-300 | Steel I/Wide Flange | 90 | 179 | 28.2 | 4800 | 0.01 | 106.21
1667 | Story6 | B48 | 180UB22.2 | Beam | 300PLUS-300 | Steel I/Wide Flange | 90 | 179 | 28.2 | 4800 | 0.01 | 106.21
1668 | Story6 | B49 | 180UB22.2 | Beam | 300PLUS-300 | Steel I/Wide Flange | 90 | 179 | 28.2 | 4800 | 0.01 | 106.21
1669 | Story6 | B50 | 180UB22.2 | Beam | 300PLUS-300 | Steel I/Wide Flange | 90 | 179 | 28.2 | 4800 | 0.01 | 106.21
1670 | Story6 | B51 | 180UB22.2 | Beam | 300PLUS-300 | Steel I/Wide Flange | 90 | 179 | 28.2 | 4800 | 0.01 | 106.21
1671 | Story6 | B55 | 180UB22.2 | Beam | 300PLUS-300 | Steel I/Wide Flange | 90 | 179 | 28.2 | 4800 | 0.01 | 106.21
1672 | Story6 | B56 | 180UB22.2 | Beam | 300PLUS-300 | Steel I/Wide Flange | 90 | 179 | 28.2 | 4800 | 0.01 | 106.21
1673 | Story6 | B57 | 180UB22.2 | Beam | 300PLUS-300 | Steel I/Wide Flange | 90 | 179 | 28.2 | 4800 | 0.01 | 106.21
1674 | Story6 | B58 | 180UB22.2 | Beam | 300PLUS-300 | Steel I/Wide Flange | 90 | 179 | 28.2 | 4800 | 0.01 | 106.21
1675 | Story6 | B59 | 180UB22.2 | Beam | 300PLUS-300 | Steel I/Wide Flange | 90 | 179 | 28.2 | 4800 | 0.01 | 106.21
1676 | Story6 | B60 | 180UB22.2 | Beam | 300PLUS-300 | Steel I/Wide Flange | 90 | 179 | 28.2 | 4800 | 0.01 | 106.21
1677 | Story6 | B61 | 180UB22.2 | Beam | 300PLUS-300 | Steel I/Wide Flange | 90 | 179 | 28.2 | 4800 | 0.01 | 106.21
1678 | Story6 | B62 | 180UB22.2 | Beam | 300PLUS-300 | Steel I/Wide Flange | 90 | 179 | 28.2 | 4800 | 0.01 | 106.21
1679 | Story6 | B63 | 180UB22.2 | Beam | 300PLUS-300 | Steel I/Wide Flange | 90 | 179 | 28.2 | 4800 | 0.01 | 106.21
1680 | Story6 | B64 | 180UB22.2 | Beam | 300PLUS-300 | Steel I/Wide Flange | 90 | 179 | 28.2 | 4800 | 0.01 | 106.21
1681 | Story6 | B65 | 180UB22.2 | Beam | 300PLUS-300 | Steel I/Wide Flange | 90 | 179 | 28.2 | 4800 | 0.01 | 106.21
1682 | Story6 | B66 | 180UB22.2 | Beam | 300PLUS-300 | Steel I/Wide Flange | 90 | 179 | 28.2 | 4800 | 0.01 | 106.21
1683 | Story6 | B67 | 180UB22.2 | Beam | 300PLUS-300 | Steel I/Wide Flange | 90 | 179 | 28.2 | 4800 | 0.01 | 106.21
1684 | Story6 | B69 | 180UB22.2 | Beam | 300PLUS-300 | Steel I/Wide Flange | 90 | 179 | 28.2 | 4800 | 0.01 | 106.21
1685 | Story6 | B70 | 180UB22.2 | Beam | 300PLUS-300 | Steel I/Wide Flange | 90 | 179 | 28.2 | 4800 | 0.01 | 106.21
1686 | Story6 | B71 | 180UB22.2 | Beam | 300PLUS-300 | Steel I/Wide Flange | 90 | 179 | 28.2 | 4800 | 0.01 | 106.21
1687 | Story6 | B72 | 180UB22.2 | Beam | 300PLUS-300 | Steel I/Wide Flange | 90 | 179 | 28.2 | 4800 | 0.01 | 106.21
1688 | Story6 | B73 | 180UB22.2 | Beam | 300PLUS-300 | Steel I/Wide Flange | 90 | 179 | 28.2 | 4800 | 0.01 | 106.21
1689 | Story6 | B74 | 180UB22.2 | Beam | 300PLUS-300 | Steel I/Wide Flange | 90 | 179 | 28.2 | 4800 | 0.01 | 106.21
1690 | Story6 | B75 | 180UB22.2 | Beam | 300PLUS-300 | Steel I/Wide Flange | 90 | 179 | 28.2 | 4800 | 0.01 | 106.21
1691 | Story6 | B76 | 180UB22.2 | Beam | 300PLUS-300 | Steel I/Wide Flange | 90 | 179 | 28.2 | 4800 | 0.01 | 106.21
1692 | Story6 | B77 | 180UB22.2 | Beam | 300PLUS-300 | Steel I/Wide Flange | 90 | 179 | 28.2 | 4800 | 0.01 | 106.21
1693 | Story6 | B78 | 180UB22.2 | Beam | 300PLUS-300 | Steel I/Wide Flange | 90 | 179 | 28.2 | 4800 | 0.01 | 106.21
1694 | Story6 | B79 | 180UB22.2 | Beam | 300PLUS-300 | Steel I/Wide Flange | 90 | 179 | 28.2 | 4800 | 0.01 | 106.21
1695 | Story6 | B80 | 180UB22.2 | Beam | 300PLUS-300 | Steel I/Wide Flange | 90 | 179 | 28.2 | 4800 | 0.01 | 106.21
1696 | Story6 | B81 | 180UB22.2 | Beam | 300PLUS-300 | Steel I/Wide Flange | 90 | 179 | 28.2 | 4800 | 0.01 | 106.21
1697 | Story6 | B82 | 180UB22.2 | Beam | 300PLUS-300 | Steel I/Wide Flange | 90 | 179 | 28.2 | 4800 | 0.01 | 106.21
1698 | Story6 | B83 | 180UB22.2 | Beam | 300PLUS-300 | Steel I/Wide Flange | 90 | 179 | 28.2 | 4800 | 0.01 | 106.21
1699 | Story6 | B84 | 180UB22.2 | Beam | 300PLUS-300 | Steel I/Wide Flange | 90 | 179 | 28.2 | 4800 | 0.01 | 106.21
1700 | Story6 | B85 | 180UB22.2 | Beam | 300PLUS-300 | Steel I/Wide Flange | 90 | 179 | 28.2 | 4800 | 0.01 | 106.21
1701 | Story6 | B86 | 180UB22.2 | Beam | 300PLUS-300 | Steel I/Wide Flange | 90 | 179 | 28.2 | 4800 | 0.01 | 106.21
1702 | Story6 | B87 | 180UB22.2 | Beam | 300PLUS-300 | Steel I/Wide Flange | 90 | 179 | 28.2 | 4800 | 0.01 | 106.21
1703 | Story6 | B88 | 180UB22.2 | Beam | 300PLUS-300 | Steel I/Wide Flange | 90 | 179 | 28.2 | 4800 | 0.01 | 106.21
1704 | Story6 | B89 | 180UB22.2 | Beam | 300PLUS-300 | Steel I/Wide Flange | 90 | 179 | 28.2 | 4800 | 0.01 | 106.21
1705 | Story6 | B90 | 180UB22.2 | Beam | 300PLUS-300 | Steel I/Wide Flange | 90 | 179 | 28.2 | 4800 | 0.01 | 106.21
1706 | Story6 | B91 | 180UB22.2 | Beam | 300PLUS-300 | Steel I/Wide Flange | 90 | 179 | 28.2 | 4800 | 0.01 | 106.21
1707 | Story6 | B92 | 180UB22.2 | Beam | 300PLUS-300 | Steel I/Wide Flange | 90 | 179 | 28.2 | 4800 | 0.01 | 106.21
1708 | Story6 | B93 | 180UB22.2 | Beam | 300PLUS-300 | Steel I/Wide Flange | 90 | 179 | 28.2 | 4800 | 0.01 | 106.21
1709 | Story6 | B94 | 180UB22.2 | Beam | 300PLUS-300 | Steel I/Wide Flange | 90 | 179 | 28.2 | 4800 | 0.01 | 106.21
1710 | Story6 | B95 | 180UB22.2 | Beam | 300PLUS-300 | Steel I/Wide Flange | 90 | 179 | 28.2 | 4800 | 0.01 | 106.21
1711 | Story6 | B96 | 180UB22.2 | Beam | 300PLUS-300 | Steel I/Wide Flange | 90 | 179 | 28.2 | 4800 | 0.01 | 106.21
1712 | Story6 | B97 | 180UB22.2 | Beam | 300PLUS-300 | Steel I/Wide Flange | 90 | 179 | 28.2 | 4800 | 0.01 | 106.21
1713 | Story6 | B98 | 180UB22.2 | Beam | 300PLUS-300 | Steel I/Wide Flange | 90 | 179 | 28.2 | 4800 | 0.01 | 106.21
1714 | Story6 | B99 | 180UB22.2 | Beam | 300PLUS-300 | Steel I/Wide Flange | 90 | 179 | 28.2 | 4800 | 0.01 | 106.21
1715 | Story6 | B100 | 180UB22.2 | Beam | 300PLUS-300 | Steel I/Wide Flange | 90 | 179 | 28.2 | 4800 | 0.01 | 106.21
1716 | Story6 | B101 | 180UB22.2 | Beam | 300PLUS-300 | Steel I/Wide Flange | 90 | 179 | 28.2 | 4800 | 0.01 | 106.21
1717 | Story6 | B102 | 180UB22.2 | Beam | 300PLUS-300 | Steel I/Wide Flange | 90 | 179 | 28.2 | 4800 | 0.01 | 106.21
1718 | Story6 | B103 | 180UB22.2 | Beam | 300PLUS-300 | Steel I/Wide Flange | 90 | 179 | 28.2 | 4800 | 0.01 | 106.21
1719 | Story6 | B104 | 180UB22.2 | Beam | 300PLUS-300 | Steel I/Wide Flange | 90 | 179 | 28.2 | 4800 | 0.01 | 106.21
1720 | Story6 | B105 | 180UB22.2 | Beam | 300PLUS-300 | Steel I/Wide Flange | 90 | 179 | 28.2 | 4800 | 0.01 | 106.21
1721 | Story6 | B106 | 180UB22.2 | Beam | 300PLUS-300 | Steel I/Wide Flange | 90 | 179 | 28.2 | 4800 | 0.01 | 106.21
1722 | Story6 | B107 | 180UB22.2 | Beam | 300PLUS-300 | Steel I/Wide Flange | 90 | 179 | 28.2 | 4800 | 0.01 | 106.21
1723 | Story6 | B108 | 180UB22.2 | Beam | 300PLUS-300 | Steel I/Wide Flange | 90 | 179 | 28.2 | 4800 | 0.01 | 106.21
1724 | Story6 | B109 | 180UB22.2 | Beam | 300PLUS-300 | Steel I/Wide Flange | 90 | 179 | 28.2 | 4800 | 0.01 | 106.21
1725 | Story6 | B110 | 180UB22.2 | Beam | 300PLUS-300 | Steel I/Wide Flange | 90 | 179 | 28.2 | 4800 | 0.01 | 106.21
1726 | Story6 | B111 | 180UB22.2 | Beam | 300PLUS-300 | Steel I/Wide Flange | 90 | 179 | 28.2 | 4800 | 0.01 | 106.21
1727 | Story6 | B112 | 180UB22.2 | Beam | 300PLUS-300 | Steel I/Wide Flange | 90 | 179 | 28.2 | 4800 | 0.01 | 106.21
1728 | Story5 | B1 | 180UB22.2 | Beam | 300PLUS-300 | Steel I/Wide Flange | 90 | 179 | 28.2 | 4800 | 0.01 | 106.21
1729 | Story5 | B2 | 180UB22.2 | Beam | 300PLUS-300 | Steel I/Wide Flange | 90 | 179 | 28.2 | 4800 | 0.01 | 106.21
1730 | Story5 | B3 | 180UB22.2 | Beam | 300PLUS-300 | Steel I/Wide Flange | 90 | 179 | 28.2 | 4800 | 0.01 | 106.21
1731 | Story5 | B4 | 180UB22.2 | Beam | 300PLUS-300 | Steel I/Wide Flange | 90 | 179 | 28.2 | 4800 | 0.01 | 106.21
1732 | Story5 | B5 | 180UB22.2 | Beam | 300PLUS-300 | Steel I/Wide Flange | 90 | 179 | 28.2 | 4800 | 0.01 | 106.21
1733 | Story5 | B6 | 180UB22.2 | Beam | 300PLUS-300 | Steel I/Wide Flange | 90 | 179 | 28.2 | 4800 | 0.01 | 106.21
1734 | Story5 | B7 | 180UB22.2 | Beam | 300PLUS-300 | Steel I/Wide Flange | 90 | 179 | 28.2 | 4800 | 0.01 | 106.21
1735 | Story5 | B8 | 180UB22.2 | Beam | 300PLUS-300 | Steel I/Wide Flange | 90 | 179 | 28.2 | 4800 | 0.01 | 106.21
1736 | Story5 | B9 | 180UB22.2 | Beam | 300PLUS-300 | Steel I/Wide Flange | 90 | 179 | 28.2 | 4800 | 0.01 | 106.21
1737 | Story5 | B10 | 180UB22.2 | Beam | 300PLUS-300 | Steel I/Wide Flange | 90 | 179 | 28.2 | 4800 | 0.01 | 106.21
1738 | Story5 | B11 | 180UB22.2 | Beam | 300PLUS-300 | Steel I/Wide Flange | 90 | 179 | 28.2 | 4800 | 0.01 | 106.21
1739 | Story5 | B12 | 180UB22.2 | Beam | 300PLUS-300 | Steel I/Wide Flange | 90 | 179 | 28.2 | 4800 | 0.01 | 106.21
1740 | Story5 | B13 | 180UB22.2 | Beam | 300PLUS-300 | Steel I/Wide Flange | 90 | 179 | 28.2 | 4800 | 0.01 | 106.21
1741 | Story5 | B14 | 180UB22.2 | Beam | 300PLUS-300 | Steel I/Wide Flange | 90 | 179 | 28.2 | 4800 | 0.01 | 106.21
1742 | Story5 | B15 | 180UB22.2 | Beam | 300PLUS-300 | Steel I/Wide Flange | 90 | 179 | 28.2 | 4800 | 0.01 | 106.21
1743 | Story5 | B16 | 180UB22.2 | Beam | 300PLUS-300 | Steel I/Wide Flange | 90 | 179 | 28.2 | 4800 | 0.01 | 106.21
1744 | Story5 | B17 | 180UB22.2 | Beam | 300PLUS-300 | Steel I/Wide Flange | 90 | 179 | 28.2 | 4800 | 0.01 | 106.21
1745 | Story5 | B18 | 180UB22.2 | Beam | 300PLUS-300 | Steel I/Wide Flange | 90 | 179 | 28.2 | 4800 | 0.01 | 106.21
1746 | Story5 | B19 | 180UB22.2 | Beam | 300PLUS-300 | Steel I/Wide Flange | 90 | 179 | 28.2 | 4800 | 0.01 | 106.21
1747 | Story5 | B20 | 180UB22.2 | Beam | 300PLUS-300 | Steel I/Wide Flange | 90 | 179 | 28.2 | 4800 | 0.01 | 106.21
1748 | Story5 | B21 | 180UB22.2 | Beam | 300PLUS-300 | Steel I/Wide Flange | 90 | 179 | 28.2 | 4800 | 0.01 | 106.21
1749 | Story5 | B22 | 180UB22.2 | Beam | 300PLUS-300 | Steel I/Wide Flange | 90 | 179 | 28.2 | 4800 | 0.01 | 106.21
1750 | Story5 | B23 | 180UB22.2 | Beam | 300PLUS-300 | Steel I/Wide Flange | 90 | 179 | 28.2 | 4800 | 0.01 | 106.21
1751 | Story5 | B24 | 180UB22.2 | Beam | 300PLUS-300 | Steel I/Wide Flange | 90 | 179 | 28.2 | 4800 | 0.01 | 106.21
1752 | Story5 | B25 | 180UB22.2 | Beam | 300PLUS-300 | Steel I/Wide Flange | 90 | 179 | 28.2 | 4800 | 0.01 | 106.21
1753 | Story5 | B26 | 180UB22.2 | Beam | 300PLUS-300 | Steel I/Wide Flange | 90 | 179 | 28.2 | 4800 | 0.01 | 106.21
1754 | Story5 | B27 | 180UB22.2 | Beam | 300PLUS-300 | Steel I/Wide Flange | 90 | 179 | 28.2 | 4800 | 0.01 | 106.21
1755 | Story5 | B28 | 180UB22.2 | Beam | 300PLUS-300 | Steel I/Wide Flange | 90 | 179 | 28.2 | 4800 | 0.01 | 106.21
1756 | Story5 | B29 | 180UB22.2 | Beam | 300PLUS-300 | Steel I/Wide Flange | 90 | 179 | 28.2 | 4800 | 0.01 | 106.21
1757 | Story5 | B30 | 180UB22.2 | Beam | 300PLUS-300 | Steel I/Wide Flange | 90 | 179 | 28.2 | 4800 | 0.01 | 106.21
1758 | Story5 | B31 | 180UB22.2 | Beam | 300PLUS-300 | Steel I/Wide Flange | 90 | 179 | 28.2 | 4800 | 0.01 | 106.21
1759 | Story5 | B32 | 180UB22.2 | Beam | 300PLUS-300 | Steel I/Wide Flange | 90 | 179 | 28.2 | 4800 | 0.01 | 106.21
1760 | Story5 | B33 | 180UB22.2 | Beam | 300PLUS-300 | Steel I/Wide Flange | 90 | 179 | 28.2 | 4800 | 0.01 | 106.21
1761 | Story5 | B34 | 180UB22.2 | Beam | 300PLUS-300 | Steel I/Wide Flange | 90 | 179 | 28.2 | 4800 | 0.01 | 106.21
1762 | Story5 | B35 | 180UB22.2 | Beam | 300PLUS-300 | Steel I/Wide Flange | 90 | 179 | 28.2 | 4800 | 0.01 | 106.21
1763 | Story5 | B36 | 180UB22.2 | Beam | 300PLUS-300 | Steel I/Wide Flange | 90 | 179 | 28.2 | 4800 | 0.01 | 106.21
1764 | Story5 | B37 | 180UB22.2 | Beam | 300PLUS-300 | Steel I/Wide Flange | 90 | 179 | 28.2 | 4800 | 0.01 | 106.21
1765 | Story5 | B38 | 180UB22.2 | Beam | 300PLUS-300 | Steel I/Wide Flange | 90 | 179 | 28.2 | 4800 | 0.01 | 106.21
1766 | Story5 | B39 | 180UB22.2 | Beam | 300PLUS-300 | Steel I/Wide Flange | 90 | 179 | 28.2 | 4800 | 0.01 | 106.21
1767 | Story5 | B40 | 180UB22.2 | Beam | 300PLUS-300 | Steel I/Wide Flange | 90 | 179 | 28.2 | 4800 | 0.01 | 106.21
1768 | Story5 | B41 | 180UB22.2 | Beam | 300PLUS-300 | Steel I/Wide Flange | 90 | 179 | 28.2 | 4800 | 0.01 | 106.21
1769 | Story5 | B42 | 180UB22.2 | Beam | 300PLUS-300 | Steel I/Wide Flange | 90 | 179 | 28.2 | 4800 | 0.01 | 106.21
1770 | Story5 | B43 | 180UB22.2 | Beam | 300PLUS-300 | Steel I/Wide Flange | 90 | 179 | 28.2 | 4800 | 0.01 | 106.21
1771 | Story5 | B44 | 180UB22.2 | Beam | 300PLUS-300 | Steel I/Wide Flange | 90 | 179 | 28.2 | 4800 | 0.01 | 106.21
1772 | Story5 | B45 | 180UB22.2 | Beam | 300PLUS-300 | Steel I/Wide Flange | 90 | 179 | 28.2 | 4800 | 0.01 | 106.21
1773 | Story5 | B46 | 180UB22.2 | Beam | 300PLUS-300 | Steel I/Wide Flange | 90 | 179 | 28.2 | 4800 | 0.01 | 106.21
1774 | Story5 | B47 | 180UB22.2 | Beam | 300PLUS-300 | Steel I/Wide Flange | 90 | 179 | 28.2 | 4800 | 0.01 | 106.21
1775 | Story5 | B48 | 180UB22.2 | Beam | 300PLUS-300 | Steel I/Wide Flange | 90 | 179 | 28.2 | 4800 | 0.01 | 106.21
1776 | Story5 | B49 | 180UB22.2 | Beam | 300PLUS-300 | Steel I/Wide Flange | 90 | 179 | 28.2 | 4800 | 0.01 | 106.21
1777 | Story5 | B50 | 180UB22.2 | Beam | 300PLUS-300 | Steel I/Wide Flange | 90 | 179 | 28.2 | 4800 | 0.01 | 106.21
1778 | Story5 | B51 | 180UB22.2 | Beam | 300PLUS-300 | Steel I/Wide Flange | 90 | 179 | 28.2 | 4800 | 0.01 | 106.21
1779 | Story5 | B55 | 180UB22.2 | Beam | 300PLUS-300 | Steel I/Wide Flange | 90 | 179 | 28.2 | 4800 | 0.01 | 106.21
1780 | Story5 | B56 | 180UB22.2 | Beam | 300PLUS-300 | Steel I/Wide Flange | 90 | 179 | 28.2 | 4800 | 0.01 | 106.21
1781 | Story5 | B57 | 180UB22.2 | Beam | 300PLUS-300 | Steel I/Wide Flange | 90 | 179 | 28.2 | 4800 | 0.01 | 106.21
1782 | Story5 | B58 | 180UB22.2 | Beam | 300PLUS-300 | Steel I/Wide Flange | 90 | 179 | 28.2 | 4800 | 0.01 | 106.21
1783 | Story5 | B59 | 180UB22.2 | Beam | 300PLUS-300 | Steel I/Wide Flange | 90 | 179 | 28.2 | 4800 | 0.01 | 106.21
1784 | Story5 | B60 | 180UB22.2 | Beam | 300PLUS-300 | Steel I/Wide Flange | 90 | 179 | 28.2 | 4800 | 0.01 | 106.21
1785 | Story5 | B61 | 180UB22.2 | Beam | 300PLUS-300 | Steel I/Wide Flange | 90 | 179 | 28.2 | 4800 | 0.01 | 106.21
1786 | Story5 | B62 | 180UB22.2 | Beam | 300PLUS-300 | Steel I/Wide Flange | 90 | 179 | 28.2 | 4800 | 0.01 | 106.21
1787 | Story5 | B63 | 180UB22.2 | Beam | 300PLUS-300 | Steel I/Wide Flange | 90 | 179 | 28.2 | 4800 | 0.01 | 106.21
1788 | Story5 | B64 | 180UB22.2 | Beam | 300PLUS-300 | Steel I/Wide Flange | 90 | 179 | 28.2 | 4800 | 0.01 | 106.21
1789 | Story5 | B65 | 180UB22.2 | Beam | 300PLUS-300 | Steel I/Wide Flange | 90 | 179 | 28.2 | 4800 | 0.01 | 106.21
1790 | Story5 | B66 | 180UB22.2 | Beam | 300PLUS-300 | Steel I/Wide Flange | 90 | 179 | 28.2 | 4800 | 0.01 | 106.21
1791 | Story5 | B67 | 180UB22.2 | Beam | 300PLUS-300 | Steel I/Wide Flange | 90 | 179 | 28.2 | 4800 | 0.01 | 106.21
1792 | Story5 | B69 | 180UB22.2 | Beam | 300PLUS-300 | Steel I/Wide Flange | 90 | 179 | 28.2 | 4800 | 0.01 | 106.21
1793 | Story5 | B70 | 180UB22.2 | Beam | 300PLUS-300 | Steel I/Wide Flange | 90 | 179 | 28.2 | 4800 | 0.01 | 106.21
1794 | Story5 | B71 | 180UB22.2 | Beam | 300PLUS-300 | Steel I/Wide Flange | 90 | 179 | 28.2 | 4800 | 0.01 | 106.21
1795 | Story5 | B72 | 180UB22.2 | Beam | 300PLUS-300 | Steel I/Wide Flange | 90 | 179 | 28.2 | 4800 | 0.01 | 106.21
1796 | Story5 | B73 | 180UB22.2 | Beam | 300PLUS-300 | Steel I/Wide Flange | 90 | 179 | 28.2 | 4800 | 0.01 | 106.21
1797 | Story5 | B74 | 180UB22.2 | Beam | 300PLUS-300 | Steel I/Wide Flange | 90 | 179 | 28.2 | 4800 | 0.01 | 106.21
1798 | Story5 | B75 | 180UB22.2 | Beam | 300PLUS-300 | Steel I/Wide Flange | 90 | 179 | 28.2 | 4800 | 0.01 | 106.21
1799 | Story5 | B76 | 180UB22.2 | Beam | 300PLUS-300 | Steel I/Wide Flange | 90 | 179 | 28.2 | 4800 | 0.01 | 106.21
1800 | Story5 | B77 | 180UB22.2 | Beam | 300PLUS-300 | Steel I/Wide Flange | 90 | 179 | 28.2 | 4800 | 0.01 | 106.21
1801 | Story5 | B78 | 180UB22.2 | Beam | 300PLUS-300 | Steel I/Wide Flange | 90 | 179 | 28.2 | 4800 | 0.01 | 106.21
1802 | Story5 | B79 | 180UB22.2 | Beam | 300PLUS-300 | Steel I/Wide Flange | 90 | 179 | 28.2 | 4800 | 0.01 | 106.21
1803 | Story5 | B80 | 180UB22.2 | Beam | 300PLUS-300 | Steel I/Wide Flange | 90 | 179 | 28.2 | 4800 | 0.01 | 106.21
1804 | Story5 | B81 | 180UB22.2 | Beam | 300PLUS-300 | Steel I/Wide Flange | 90 | 179 | 28.2 | 4800 | 0.01 | 106.21
1805 | Story5 | B82 | 180UB22.2 | Beam | 300PLUS-300 | Steel I/Wide Flange | 90 | 179 | 28.2 | 4800 | 0.01 | 106.21
1806 | Story5 | B83 | 180UB22.2 | Beam | 300PLUS-300 | Steel I/Wide Flange | 90 | 179 | 28.2 | 4800 | 0.01 | 106.21
1807 | Story5 | B84 | 180UB22.2 | Beam | 300PLUS-300 | Steel I/Wide Flange | 90 | 179 | 28.2 | 4800 | 0.01 | 106.21
1808 | Story5 | B85 | 180UB22.2 | Beam | 300PLUS-300 | Steel I/Wide Flange | 90 | 179 | 28.2 | 4800 | 0.01 | 106.21
1809 | Story5 | B86 | 180UB22.2 | Beam | 300PLUS-300 | Steel I/Wide Flange | 90 | 179 | 28.2 | 4800 | 0.01 | 106.21
1810 | Story5 | B87 | 180UB22.2 | Beam | 300PLUS-300 | Steel I/Wide Flange | 90 | 179 | 28.2 | 4800 | 0.01 | 106.21
1811 | Story5 | B88 | 180UB22.2 | Beam | 300PLUS-300 | Steel I/Wide Flange | 90 | 179 | 28.2 | 4800 | 0.01 | 106.21
1812 | Story5 | B89 | 180UB22.2 | Beam | 300PLUS-300 | Steel I/Wide Flange | 90 | 179 | 28.2 | 4800 | 0.01 | 106.21
1813 | Story5 | B90 | 180UB22.2 | Beam | 300PLUS-300 | Steel I/Wide Flange | 90 | 179 | 28.2 | 4800 | 0.01 | 106.21
1814 | Story5 | B91 | 180UB22.2 | Beam | 300PLUS-300 | Steel I/Wide Flange | 90 | 179 | 28.2 | 4800 | 0.01 | 106.21
1815 | Story5 | B92 | 180UB22.2 | Beam | 300PLUS-300 | Steel I/Wide Flange | 90 | 179 | 28.2 | 4800 | 0.01 | 106.21
1816 | Story5 | B93 | 180UB22.2 | Beam | 300PLUS-300 | Steel I/Wide Flange | 90 | 179 | 28.2 | 4800 | 0.01 | 106.21
1817 | Story5 | B94 | 180UB22.2 | Beam | 300PLUS-300 | Steel I/Wide Flange | 90 | 179 | 28.2 | 4800 | 0.01 | 106.21
1818 | Story5 | B95 | 180UB22.2 | Beam | 300PLUS-300 | Steel I/Wide Flange | 90 | 179 | 28.2 | 4800 | 0.01 | 106.21
1819 | Story5 | B96 | 180UB22.2 | Beam | 300PLUS-300 | Steel I/Wide Flange | 90 | 179 | 28.2 | 4800 | 0.01 | 106.21
1820 | Story5 | B97 | 180UB22.2 | Beam | 300PLUS-300 | Steel I/Wide Flange | 90 | 179 | 28.2 | 4800 | 0.01 | 106.21
1821 | Story5 | B98 | 180UB22.2 | Beam | 300PLUS-300 | Steel I/Wide Flange | 90 | 179 | 28.2 | 4800 | 0.01 | 106.21
1822 | Story5 | B99 | 180UB22.2 | Beam | 300PLUS-300 | Steel I/Wide Flange | 90 | 179 | 28.2 | 4800 | 0.01 | 106.21
1823 | Story5 | B100 | 180UB22.2 | Beam | 300PLUS-300 | Steel I/Wide Flange | 90 | 179 | 28.2 | 4800 | 0.01 | 106.21
1824 | Story5 | B101 | 180UB22.2 | Beam | 300PLUS-300 | Steel I/Wide Flange | 90 | 179 | 28.2 | 4800 | 0.01 | 106.21
1825 | Story5 | B102 | 180UB22.2 | Beam | 300PLUS-300 | Steel I/Wide Flange | 90 | 179 | 28.2 | 4800 | 0.01 | 106.21
1826 | Story5 | B103 | 180UB22.2 | Beam | 300PLUS-300 | Steel I/Wide Flange | 90 | 179 | 28.2 | 4800 | 0.01 | 106.21
1827 | Story5 | B104 | 180UB22.2 | Beam | 300PLUS-300 | Steel I/Wide Flange | 90 | 179 | 28.2 | 4800 | 0.01 | 106.21
1828 | Story5 | B105 | 180UB22.2 | Beam | 300PLUS-300 | Steel I/Wide Flange | 90 | 179 | 28.2 | 4800 | 0.01 | 106.21
1829 | Story5 | B106 | 180UB22.2 | Beam | 300PLUS-300 | Steel I/Wide Flange | 90 | 179 | 28.2 | 4800 | 0.01 | 106.21
1830 | Story5 | B107 | 180UB22.2 | Beam | 300PLUS-300 | Steel I/Wide Flange | 90 | 179 | 28.2 | 4800 | 0.01 | 106.21
1831 | Story5 | B108 | 180UB22.2 | Beam | 300PLUS-300 | Steel I/Wide Flange | 90 | 179 | 28.2 | 4800 | 0.01 | 106.21
1832 | Story5 | B109 | 180UB22.2 | Beam | 300PLUS-300 | Steel I/Wide Flange | 90 | 179 | 28.2 | 4800 | 0.01 | 106.21
1833 | Story5 | B110 | 180UB22.2 | Beam | 300PLUS-300 | Steel I/Wide Flange | 90 | 179 | 28.2 | 4800 | 0.01 | 106.21
1834 | Story5 | B111 | 180UB22.2 | Beam | 300PLUS-300 | Steel I/Wide Flange | 90 | 179 | 28.2 | 4800 | 0.01 | 106.21
1835 | Story5 | B112 | 180UB22.2 | Beam | 300PLUS-300 | Steel I/Wide Flange | 90 | 179 | 28.2 | 4800 | 0.01 | 106.21
1836 | Story4 | B1 | 180UB22.2 | Beam | 300PLUS-300 | Steel I/Wide Flange | 90 | 179 | 28.2 | 4800 | 0.01 | 106.21
1837 | Story4 | B2 | 180UB22.2 | Beam | 300PLUS-300 | Steel I/Wide Flange | 90 | 179 | 28.2 | 4800 | 0.01 | 106.21
1838 | Story4 | B3 | 180UB22.2 | Beam | 300PLUS-300 | Steel I/Wide Flange | 90 | 179 | 28.2 | 4800 | 0.01 | 106.21
1839 | Story4 | B4 | 180UB22.2 | Beam | 300PLUS-300 | Steel I/Wide Flange | 90 | 179 | 28.2 | 4800 | 0.01 | 106.21
1840 | Story4 | B5 | 180UB22.2 | Beam | 300PLUS-300 | Steel I/Wide Flange | 90 | 179 | 28.2 | 4800 | 0.01 | 106.21
1841 | Story4 | B6 | 180UB22.2 | Beam | 300PLUS-300 | Steel I/Wide Flange | 90 | 179 | 28.2 | 4800 | 0.01 | 106.21
1842 | Story4 | B7 | 180UB22.2 | Beam | 300PLUS-300 | Steel I/Wide Flange | 90 | 179 | 28.2 | 4800 | 0.01 | 106.21
1843 | Story4 | B8 | 180UB22.2 | Beam | 300PLUS-300 | Steel I/Wide Flange | 90 | 179 | 28.2 | 4800 | 0.01 | 106.21
1844 | Story4 | B9 | 180UB22.2 | Beam | 300PLUS-300 | Steel I/Wide Flange | 90 | 179 | 28.2 | 4800 | 0.01 | 106.21
1845 | Story4 | B10 | 180UB22.2 | Beam | 300PLUS-300 | Steel I/Wide Flange | 90 | 179 | 28.2 | 4800 | 0.01 | 106.21
1846 | Story4 | B11 | 180UB22.2 | Beam | 300PLUS-300 | Steel I/Wide Flange | 90 | 179 | 28.2 | 4800 | 0.01 | 106.21
1847 | Story4 | B12 | 180UB22.2 | Beam | 300PLUS-300 | Steel I/Wide Flange | 90 | 179 | 28.2 | 4800 | 0.01 | 106.21
1848 | Story4 | B13 | 180UB22.2 | Beam | 300PLUS-300 | Steel I/Wide Flange | 90 | 179 | 28.2 | 4800 | 0.01 | 106.21
1849 | Story4 | B14 | 180UB22.2 | Beam | 300PLUS-300 | Steel I/Wide Flange | 90 | 179 | 28.2 | 4800 | 0.01 | 106.21
1850 | Story4 | B15 | 180UB22.2 | Beam | 300PLUS-300 | Steel I/Wide Flange | 90 | 179 | 28.2 | 4800 | 0.01 | 106.21
1851 | Story4 | B16 | 180UB22.2 | Beam | 300PLUS-300 | Steel I/Wide Flange | 90 | 179 | 28.2 | 4800 | 0.01 | 106.21
1852 | Story4 | B17 | 180UB22.2 | Beam | 300PLUS-300 | Steel I/Wide Flange | 90 | 179 | 28.2 | 4800 | 0.01 | 106.21
1853 | Story4 | B18 | 180UB22.2 | Beam | 300PLUS-300 | Steel I/Wide Flange | 90 | 179 | 28.2 | 4800 | 0.01 | 106.21
1854 | Story4 | B19 | 180UB22.2 | Beam | 300PLUS-300 | Steel I/Wide Flange | 90 | 179 | 28.2 | 4800 | 0.01 | 106.21
1855 | Story4 | B20 | 180UB22.2 | Beam | 300PLUS-300 | Steel I/Wide Flange | 90 | 179 | 28.2 | 4800 | 0.01 | 106.21
1856 | Story4 | B21 | 180UB22.2 | Beam | 300PLUS-300 | Steel I/Wide Flange | 90 | 179 | 28.2 | 4800 | 0.01 | 106.21
1857 | Story4 | B22 | 180UB22.2 | Beam | 300PLUS-300 | Steel I/Wide Flange | 90 | 179 | 28.2 | 4800 | 0.01 | 106.21
1858 | Story4 | B23 | 180UB22.2 | Beam | 300PLUS-300 | Steel I/Wide Flange | 90 | 179 | 28.2 | 4800 | 0.01 | 106.21
1859 | Story4 | B24 | 180UB22.2 | Beam | 300PLUS-300 | Steel I/Wide Flange | 90 | 179 | 28.2 | 4800 | 0.01 | 106.21
1860 | Story4 | B25 | 180UB22.2 | Beam | 300PLUS-300 | Steel I/Wide Flange | 90 | 179 | 28.2 | 4800 | 0.01 | 106.21
1861 | Story4 | B26 | 180UB22.2 | Beam | 300PLUS-300 | Steel I/Wide Flange | 90 | 179 | 28.2 | 4800 | 0.01 | 106.21
1862 | Story4 | B27 | 180UB22.2 | Beam | 300PLUS-300 | Steel I/Wide Flange | 90 | 179 | 28.2 | 4800 | 0.01 | 106.21
1863 | Story4 | B28 | 180UB22.2 | Beam | 300PLUS-300 | Steel I/Wide Flange | 90 | 179 | 28.2 | 4800 | 0.01 | 106.21
1864 | Story4 | B29 | 180UB22.2 | Beam | 300PLUS-300 | Steel I/Wide Flange | 90 | 179 | 28.2 | 4800 | 0.01 | 106.21
1865 | Story4 | B30 | 180UB22.2 | Beam | 300PLUS-300 | Steel I/Wide Flange | 90 | 179 | 28.2 | 4800 | 0.01 | 106.21
1866 | Story4 | B31 | 180UB22.2 | Beam | 300PLUS-300 | Steel I/Wide Flange | 90 | 179 | 28.2 | 4800 | 0.01 | 106.21
1867 | Story4 | B32 | 180UB22.2 | Beam | 300PLUS-300 | Steel I/Wide Flange | 90 | 179 | 28.2 | 4800 | 0.01 | 106.21
1868 | Story4 | B33 | 180UB22.2 | Beam | 300PLUS-300 | Steel I/Wide Flange | 90 | 179 | 28.2 | 4800 | 0.01 | 106.21
1869 | Story4 | B34 | 180UB22.2 | Beam | 300PLUS-300 | Steel I/Wide Flange | 90 | 179 | 28.2 | 4800 | 0.01 | 106.21
1870 | Story4 | B35 | 180UB22.2 | Beam | 300PLUS-300 | Steel I/Wide Flange | 90 | 179 | 28.2 | 4800 | 0.01 | 106.21
1871 | Story4 | B36 | 180UB22.2 | Beam | 300PLUS-300 | Steel I/Wide Flange | 90 | 179 | 28.2 | 4800 | 0.01 | 106.21
1872 | Story4 | B37 | 180UB22.2 | Beam | 300PLUS-300 | Steel I/Wide Flange | 90 | 179 | 28.2 | 4800 | 0.01 | 106.21
1873 | Story4 | B38 | 180UB22.2 | Beam | 300PLUS-300 | Steel I/Wide Flange | 90 | 179 | 28.2 | 4800 | 0.01 | 106.21
1874 | Story4 | B39 | 180UB22.2 | Beam | 300PLUS-300 | Steel I/Wide Flange | 90 | 179 | 28.2 | 4800 | 0.01 | 106.21
1875 | Story4 | B40 | 180UB22.2 | Beam | 300PLUS-300 | Steel I/Wide Flange | 90 | 179 | 28.2 | 4800 | 0.01 | 106.21
1876 | Story4 | B41 | 180UB22.2 | Beam | 300PLUS-300 | Steel I/Wide Flange | 90 | 179 | 28.2 | 4800 | 0.01 | 106.21
1877 | Story4 | B42 | 180UB22.2 | Beam | 300PLUS-300 | Steel I/Wide Flange | 90 | 179 | 28.2 | 4800 | 0.01 | 106.21
1878 | Story4 | B43 | 180UB22.2 | Beam | 300PLUS-300 | Steel I/Wide Flange | 90 | 179 | 28.2 | 4800 | 0.01 | 106.21
1879 | Story4 | B44 | 180UB22.2 | Beam | 300PLUS-300 | Steel I/Wide Flange | 90 | 179 | 28.2 | 4800 | 0.01 | 106.21
1880 | Story4 | B45 | 180UB22.2 | Beam | 300PLUS-300 | Steel I/Wide Flange | 90 | 179 | 28.2 | 4800 | 0.01 | 106.21
1881 | Story4 | B46 | 180UB22.2 | Beam | 300PLUS-300 | Steel I/Wide Flange | 90 | 179 | 28.2 | 4800 | 0.01 | 106.21
1882 | Story4 | B47 | 180UB22.2 | Beam | 300PLUS-300 | Steel I/Wide Flange | 90 | 179 | 28.2 | 4800 | 0.01 | 106.21
1883 | Story4 | B48 | 180UB22.2 | Beam | 300PLUS-300 | Steel I/Wide Flange | 90 | 179 | 28.2 | 4800 | 0.01 | 106.21
1884 | Story4 | B49 | 180UB22.2 | Beam | 300PLUS-300 | Steel I/Wide Flange | 90 | 179 | 28.2 | 4800 | 0.01 | 106.21
1885 | Story4 | B50 | 180UB22.2 | Beam | 300PLUS-300 | Steel I/Wide Flange | 90 | 179 | 28.2 | 4800 | 0.01 | 106.21
1886 | Story4 | B51 | 180UB22.2 | Beam | 300PLUS-300 | Steel I/Wide Flange | 90 | 179 | 28.2 | 4800 | 0.01 | 106.21
1887 | Story4 | B55 | 180UB22.2 | Beam | 300PLUS-300 | Steel I/Wide Flange | 90 | 179 | 28.2 | 4800 | 0.01 | 106.21
1888 | Story4 | B56 | 180UB22.2 | Beam | 300PLUS-300 | Steel I/Wide Flange | 90 | 179 | 28.2 | 4800 | 0.01 | 106.21
1889 | Story4 | B57 | 180UB22.2 | Beam | 300PLUS-300 | Steel I/Wide Flange | 90 | 179 | 28.2 | 4800 | 0.01 | 106.21
1890 | Story4 | B58 | 180UB22.2 | Beam | 300PLUS-300 | Steel I/Wide Flange | 90 | 179 | 28.2 | 4800 | 0.01 | 106.21
1891 | Story4 | B59 | 180UB22.2 | Beam | 300PLUS-300 | Steel I/Wide Flange | 90 | 179 | 28.2 | 4800 | 0.01 | 106.21
1892 | Story4 | B60 | 180UB22.2 | Beam | 300PLUS-300 | Steel I/Wide Flange | 90 | 179 | 28.2 | 4800 | 0.01 | 106.21
1893 | Story4 | B61 | 180UB22.2 | Beam | 300PLUS-300 | Steel I/Wide Flange | 90 | 179 | 28.2 | 4800 | 0.01 | 106.21
1894 | Story4 | B62 | 180UB22.2 | Beam | 300PLUS-300 | Steel I/Wide Flange | 90 | 179 | 28.2 | 4800 | 0.01 | 106.21
1895 | Story4 | B63 | 180UB22.2 | Beam | 300PLUS-300 | Steel I/Wide Flange | 90 | 179 | 28.2 | 4800 | 0.01 | 106.21
1896 | Story4 | B64 | 180UB22.2 | Beam | 300PLUS-300 | Steel I/Wide Flange | 90 | 179 | 28.2 | 4800 | 0.01 | 106.21
1897 | Story4 | B65 | 180UB22.2 | Beam | 300PLUS-300 | Steel I/Wide Flange | 90 | 179 | 28.2 | 4800 | 0.01 | 106.21
1898 | Story4 | B66 | 180UB22.2 | Beam | 300PLUS-300 | Steel I/Wide Flange | 90 | 179 | 28.2 | 4800 | 0.01 | 106.21
1899 | Story4 | B67 | 180UB22.2 | Beam | 300PLUS-300 | Steel I/Wide Flange | 90 | 179 | 28.2 | 4800 | 0.01 | 106.21
1900 | Story4 | B69 | 180UB22.2 | Beam | 300PLUS-300 | Steel I/Wide Flange | 90 | 179 | 28.2 | 4800 | 0.01 | 106.21
1901 | Story4 | B70 | 180UB22.2 | Beam | 300PLUS-300 | Steel I/Wide Flange | 90 | 179 | 28.2 | 4800 | 0.01 | 106.21
1902 | Story4 | B71 | 180UB22.2 | Beam | 300PLUS-300 | Steel I/Wide Flange | 90 | 179 | 28.2 | 4800 | 0.01 | 106.21
1903 | Story4 | B72 | 180UB22.2 | Beam | 300PLUS-300 | Steel I/Wide Flange | 90 | 179 | 28.2 | 4800 | 0.01 | 106.21
1904 | Story4 | B73 | 180UB22.2 | Beam | 300PLUS-300 | Steel I/Wide Flange | 90 | 179 | 28.2 | 4800 | 0.01 | 106.21
1905 | Story4 | B74 | 180UB22.2 | Beam | 300PLUS-300 | Steel I/Wide Flange | 90 | 179 | 28.2 | 4800 | 0.01 | 106.21
1906 | Story4 | B75 | 180UB22.2 | Beam | 300PLUS-300 | Steel I/Wide Flange | 90 | 179 | 28.2 | 4800 | 0.01 | 106.21
1907 | Story4 | B76 | 180UB22.2 | Beam | 300PLUS-300 | Steel I/Wide Flange | 90 | 179 | 28.2 | 4800 | 0.01 | 106.21
1908 | Story4 | B77 | 180UB22.2 | Beam | 300PLUS-300 | Steel I/Wide Flange | 90 | 179 | 28.2 | 4800 | 0.01 | 106.21
1909 | Story4 | B78 | 180UB22.2 | Beam | 300PLUS-300 | Steel I/Wide Flange | 90 | 179 | 28.2 | 4800 | 0.01 | 106.21
1910 | Story4 | B79 | 180UB22.2 | Beam | 300PLUS-300 | Steel I/Wide Flange | 90 | 179 | 28.2 | 4800 | 0.01 | 106.21
1911 | Story4 | B80 | 180UB22.2 | Beam | 300PLUS-300 | Steel I/Wide Flange | 90 | 179 | 28.2 | 4800 | 0.01 | 106.21
1912 | Story4 | B81 | 180UB22.2 | Beam | 300PLUS-300 | Steel I/Wide Flange | 90 | 179 | 28.2 | 4800 | 0.01 | 106.21
1913 | Story4 | B82 | 180UB22.2 | Beam | 300PLUS-300 | Steel I/Wide Flange | 90 | 179 | 28.2 | 4800 | 0.01 | 106.21
1914 | Story4 | B83 | 180UB22.2 | Beam | 300PLUS-300 | Steel I/Wide Flange | 90 | 179 | 28.2 | 4800 | 0.01 | 106.21
1915 | Story4 | B84 | 180UB22.2 | Beam | 300PLUS-300 | Steel I/Wide Flange | 90 | 179 | 28.2 | 4800 | 0.01 | 106.21
1916 | Story4 | B85 | 180UB22.2 | Beam | 300PLUS-300 | Steel I/Wide Flange | 90 | 179 | 28.2 | 4800 | 0.01 | 106.21
1917 | Story4 | B86 | 180UB22.2 | Beam | 300PLUS-300 | Steel I/Wide Flange | 90 | 179 | 28.2 | 4800 | 0.01 | 106.21
1918 | Story4 | B87 | 180UB22.2 | Beam | 300PLUS-300 | Steel I/Wide Flange | 90 | 179 | 28.2 | 4800 | 0.01 | 106.21
1919 | Story4 | B88 | 180UB22.2 | Beam | 300PLUS-300 | Steel I/Wide Flange | 90 | 179 | 28.2 | 4800 | 0.01 | 106.21
1920 | Story4 | B89 | 180UB22.2 | Beam | 300PLUS-300 | Steel I/Wide Flange | 90 | 179 | 28.2 | 4800 | 0.01 | 106.21
1921 | Story4 | B90 | 180UB22.2 | Beam | 300PLUS-300 | Steel I/Wide Flange | 90 | 179 | 28.2 | 4800 | 0.01 | 106.21
1922 | Story4 | B91 | 180UB22.2 | Beam | 300PLUS-300 | Steel I/Wide Flange | 90 | 179 | 28.2 | 4800 | 0.01 | 106.21
1923 | Story4 | B92 | 180UB22.2 | Beam | 300PLUS-300 | Steel I/Wide Flange | 90 | 179 | 28.2 | 4800 | 0.01 | 106.21
1924 | Story4 | B93 | 180UB22.2 | Beam | 300PLUS-300 | Steel I/Wide Flange | 90 | 179 | 28.2 | 4800 | 0.01 | 106.21
1925 | Story4 | B94 | 180UB22.2 | Beam | 300PLUS-300 | Steel I/Wide Flange | 90 | 179 | 28.2 | 4800 | 0.01 | 106.21
1926 | Story4 | B95 | 180UB22.2 | Beam | 300PLUS-300 | Steel I/Wide Flange | 90 | 179 | 28.2 | 4800 | 0.01 | 106.21
1927 | Story4 | B96 | 180UB22.2 | Beam | 300PLUS-300 | Steel I/Wide Flange | 90 | 179 | 28.2 | 4800 | 0.01 | 106.21
1928 | Story4 | B97 | 180UB22.2 | Beam | 300PLUS-300 | Steel I/Wide Flange | 90 | 179 | 28.2 | 4800 | 0.01 | 106.21
1929 | Story4 | B98 | 180UB22.2 | Beam | 300PLUS-300 | Steel I/Wide Flange | 90 | 179 | 28.2 | 4800 | 0.01 | 106.21
1930 | Story4 | B99 | 180UB22.2 | Beam | 300PLUS-300 | Steel I/Wide Flange | 90 | 179 | 28.2 | 4800 | 0.01 | 106.21
1931 | Story4 | B100 | 180UB22.2 | Beam | 300PLUS-300 | Steel I/Wide Flange | 90 | 179 | 28.2 | 4800 | 0.01 | 106.21
1932 | Story4 | B101 | 180UB22.2 | Beam | 300PLUS-300 | Steel I/Wide Flange | 90 | 179 | 28.2 | 4800 | 0.01 | 106.21
1933 | Story4 | B102 | 180UB22.2 | Beam | 300PLUS-300 | Steel I/Wide Flange | 90 | 179 | 28.2 | 4800 | 0.01 | 106.21
1934 | Story4 | B103 | 180UB22.2 | Beam | 300PLUS-300 | Steel I/Wide Flange | 90 | 179 | 28.2 | 4800 | 0.01 | 106.21
1935 | Story4 | B104 | 180UB22.2 | Beam | 300PLUS-300 | Steel I/Wide Flange | 90 | 179 | 28.2 | 4800 | 0.01 | 106.21
1936 | Story4 | B105 | 180UB22.2 | Beam | 300PLUS-300 | Steel I/Wide Flange | 90 | 179 | 28.2 | 4800 | 0.01 | 106.21
1937 | Story4 | B106 | 180UB22.2 | Beam | 300PLUS-300 | Steel I/Wide Flange | 90 | 179 | 28.2 | 4800 | 0.01 | 106.21
1938 | Story4 | B107 | 180UB22.2 | Beam | 300PLUS-300 | Steel I/Wide Flange | 90 | 179 | 28.2 | 4800 | 0.01 | 106.21
1939 | Story4 | B108 | 180UB22.2 | Beam | 300PLUS-300 | Steel I/Wide Flange | 90 | 179 | 28.2 | 4800 | 0.01 | 106.21
1940 | Story4 | B109 | 180UB22.2 | Beam | 300PLUS-300 | Steel I/Wide Flange | 90 | 179 | 28.2 | 4800 | 0.01 | 106.21
1941 | Story4 | B110 | 180UB22.2 | Beam | 300PLUS-300 | Steel I/Wide Flange | 90 | 179 | 28.2 | 4800 | 0.01 | 106.21
1942 | Story4 | B111 | 180UB22.2 | Beam | 300PLUS-300 | Steel I/Wide Flange | 90 | 179 | 28.2 | 4800 | 0.01 | 106.21
1943 | Story4 | B112 | 180UB22.2 | Beam | 300PLUS-300 | Steel I/Wide Flange | 90 | 179 | 28.2 | 4800 | 0.01 | 106.21
1944 | Story3 | B1 | 180UB22.2 | Beam | 300PLUS-300 | Steel I/Wide Flange | 90 | 179 | 28.2 | 4800 | 0.01 | 106.21
1945 | Story3 | B2 | 180UB22.2 | Beam | 300PLUS-300 | Steel I/Wide Flange | 90 | 179 | 28.2 | 4800 | 0.01 | 106.21
1946 | Story3 | B3 | 180UB22.2 | Beam | 300PLUS-300 | Steel I/Wide Flange | 90 | 179 | 28.2 | 4800 | 0.01 | 106.21
1947 | Story3 | B4 | 180UB22.2 | Beam | 300PLUS-300 | Steel I/Wide Flange | 90 | 179 | 28.2 | 4800 | 0.01 | 106.21
1948 | Story3 | B5 | 180UB22.2 | Beam | 300PLUS-300 | Steel I/Wide Flange | 90 | 179 | 28.2 | 4800 | 0.01 | 106.21
1949 | Story3 | B6 | 180UB22.2 | Beam | 300PLUS-300 | Steel I/Wide Flange | 90 | 179 | 28.2 | 4800 | 0.01 | 106.21
1950 | Story3 | B7 | 180UB22.2 | Beam | 300PLUS-300 | Steel I/Wide Flange | 90 | 179 | 28.2 | 4800 | 0.01 | 106.21
1951 | Story3 | B8 | 180UB22.2 | Beam | 300PLUS-300 | Steel I/Wide Flange | 90 | 179 | 28.2 | 4800 | 0.01 | 106.21
1952 | Story3 | B9 | 180UB22.2 | Beam | 300PLUS-300 | Steel I/Wide Flange | 90 | 179 | 28.2 | 4800 | 0.01 | 106.21
1953 | Story3 | B10 | 180UB22.2 | Beam | 300PLUS-300 | Steel I/Wide Flange | 90 | 179 | 28.2 | 4800 | 0.01 | 106.21
1954 | Story3 | B11 | 180UB22.2 | Beam | 300PLUS-300 | Steel I/Wide Flange | 90 | 179 | 28.2 | 4800 | 0.01 | 106.21
1955 | Story3 | B12 | 180UB22.2 | Beam | 300PLUS-300 | Steel I/Wide Flange | 90 | 179 | 28.2 | 4800 | 0.01 | 106.21
1956 | Story3 | B13 | 180UB22.2 | Beam | 300PLUS-300 | Steel I/Wide Flange | 90 | 179 | 28.2 | 4800 | 0.01 | 106.21
1957 | Story3 | B14 | 180UB22.2 | Beam | 300PLUS-300 | Steel I/Wide Flange | 90 | 179 | 28.2 | 4800 | 0.01 | 106.21
1958 | Story3 | B15 | 180UB22.2 | Beam | 300PLUS-300 | Steel I/Wide Flange | 90 | 179 | 28.2 | 4800 | 0.01 | 106.21
1959 | Story3 | B16 | 180UB22.2 | Beam | 300PLUS-300 | Steel I/Wide Flange | 90 | 179 | 28.2 | 4800 | 0.01 | 106.21
1960 | Story3 | B17 | 180UB22.2 | Beam | 300PLUS-300 | Steel I/Wide Flange | 90 | 179 | 28.2 | 4800 | 0.01 | 106.21
1961 | Story3 | B18 | 180UB22.2 | Beam | 300PLUS-300 | Steel I/Wide Flange | 90 | 179 | 28.2 | 4800 | 0.01 | 106.21
1962 | Story3 | B19 | 180UB22.2 | Beam | 300PLUS-300 | Steel I/Wide Flange | 90 | 179 | 28.2 | 4800 | 0.01 | 106.21
1963 | Story3 | B20 | 180UB22.2 | Beam | 300PLUS-300 | Steel I/Wide Flange | 90 | 179 | 28.2 | 4800 | 0.01 | 106.21
1964 | Story3 | B21 | 180UB22.2 | Beam | 300PLUS-300 | Steel I/Wide Flange | 90 | 179 | 28.2 | 4800 | 0.01 | 106.21
1965 | Story3 | B22 | 180UB22.2 | Beam | 300PLUS-300 | Steel I/Wide Flange | 90 | 179 | 28.2 | 4800 | 0.01 | 106.21
1966 | Story3 | B23 | 180UB22.2 | Beam | 300PLUS-300 | Steel I/Wide Flange | 90 | 179 | 28.2 | 4800 | 0.01 | 106.21
1967 | Story3 | B24 | 180UB22.2 | Beam | 300PLUS-300 | Steel I/Wide Flange | 90 | 179 | 28.2 | 4800 | 0.01 | 106.21
1968 | Story3 | B25 | 180UB22.2 | Beam | 300PLUS-300 | Steel I/Wide Flange | 90 | 179 | 28.2 | 4800 | 0.01 | 106.21
1969 | Story3 | B26 | 180UB22.2 | Beam | 300PLUS-300 | Steel I/Wide Flange | 90 | 179 | 28.2 | 4800 | 0.01 | 106.21
1970 | Story3 | B27 | 180UB22.2 | Beam | 300PLUS-300 | Steel I/Wide Flange | 90 | 179 | 28.2 | 4800 | 0.01 | 106.21
1971 | Story3 | B28 | 180UB22.2 | Beam | 300PLUS-300 | Steel I/Wide Flange | 90 | 179 | 28.2 | 4800 | 0.01 | 106.21
1972 | Story3 | B29 | 180UB22.2 | Beam | 300PLUS-300 | Steel I/Wide Flange | 90 | 179 | 28.2 | 4800 | 0.01 | 106.21
1973 | Story3 | B30 | 180UB22.2 | Beam | 300PLUS-300 | Steel I/Wide Flange | 90 | 179 | 28.2 | 4800 | 0.01 | 106.21
1974 | Story3 | B31 | 180UB22.2 | Beam | 300PLUS-300 | Steel I/Wide Flange | 90 | 179 | 28.2 | 4800 | 0.01 | 106.21
1975 | Story3 | B32 | 180UB22.2 | Beam | 300PLUS-300 | Steel I/Wide Flange | 90 | 179 | 28.2 | 4800 | 0.01 | 106.21
1976 | Story3 | B33 | 180UB22.2 | Beam | 300PLUS-300 | Steel I/Wide Flange | 90 | 179 | 28.2 | 4800 | 0.01 | 106.21
1977 | Story3 | B34 | 180UB22.2 | Beam | 300PLUS-300 | Steel I/Wide Flange | 90 | 179 | 28.2 | 4800 | 0.01 | 106.21
1978 | Story3 | B35 | 180UB22.2 | Beam | 300PLUS-300 | Steel I/Wide Flange | 90 | 179 | 28.2 | 4800 | 0.01 | 106.21
1979 | Story3 | B36 | 180UB22.2 | Beam | 300PLUS-300 | Steel I/Wide Flange | 90 | 179 | 28.2 | 4800 | 0.01 | 106.21
1980 | Story3 | B37 | 180UB22.2 | Beam | 300PLUS-300 | Steel I/Wide Flange | 90 | 179 | 28.2 | 4800 | 0.01 | 106.21
1981 | Story3 | B38 | 180UB22.2 | Beam | 300PLUS-300 | Steel I/Wide Flange | 90 | 179 | 28.2 | 4800 | 0.01 | 106.21
1982 | Story3 | B39 | 180UB22.2 | Beam | 300PLUS-300 | Steel I/Wide Flange | 90 | 179 | 28.2 | 4800 | 0.01 | 106.21
1983 | Story3 | B40 | 180UB22.2 | Beam | 300PLUS-300 | Steel I/Wide Flange | 90 | 179 | 28.2 | 4800 | 0.01 | 106.21
1984 | Story3 | B41 | 180UB22.2 | Beam | 300PLUS-300 | Steel I/Wide Flange | 90 | 179 | 28.2 | 4800 | 0.01 | 106.21
1985 | Story3 | B42 | 180UB22.2 | Beam | 300PLUS-300 | Steel I/Wide Flange | 90 | 179 | 28.2 | 4800 | 0.01 | 106.21
1986 | Story3 | B43 | 180UB22.2 | Beam | 300PLUS-300 | Steel I/Wide Flange | 90 | 179 | 28.2 | 4800 | 0.01 | 106.21
1987 | Story3 | B44 | 180UB22.2 | Beam | 300PLUS-300 | Steel I/Wide Flange | 90 | 179 | 28.2 | 4800 | 0.01 | 106.21
1988 | Story3 | B45 | 180UB22.2 | Beam | 300PLUS-300 | Steel I/Wide Flange | 90 | 179 | 28.2 | 4800 | 0.01 | 106.21
1989 | Story3 | B46 | 180UB22.2 | Beam | 300PLUS-300 | Steel I/Wide Flange | 90 | 179 | 28.2 | 4800 | 0.01 | 106.21
1990 | Story3 | B47 | 180UB22.2 | Beam | 300PLUS-300 | Steel I/Wide Flange | 90 | 179 | 28.2 | 4800 | 0.01 | 106.21
1991 | Story3 | B48 | 180UB22.2 | Beam | 300PLUS-300 | Steel I/Wide Flange | 90 | 179 | 28.2 | 4800 | 0.01 | 106.21
1992 | Story3 | B49 | 180UB22.2 | Beam | 300PLUS-300 | Steel I/Wide Flange | 90 | 179 | 28.2 | 4800 | 0.01 | 106.21
1993 | Story3 | B50 | 180UB22.2 | Beam | 300PLUS-300 | Steel I/Wide Flange | 90 | 179 | 28.2 | 4800 | 0.01 | 106.21
1994 | Story3 | B51 | 180UB22.2 | Beam | 300PLUS-300 | Steel I/Wide Flange | 90 | 179 | 28.2 | 4800 | 0.01 | 106.21
1995 | Story3 | B55 | 180UB22.2 | Beam | 300PLUS-300 | Steel I/Wide Flange | 90 | 179 | 28.2 | 4800 | 0.01 | 106.21
1996 | Story3 | B56 | 180UB22.2 | Beam | 300PLUS-300 | Steel I/Wide Flange | 90 | 179 | 28.2 | 4800 | 0.01 | 106.21
1997 | Story3 | B57 | 180UB22.2 | Beam | 300PLUS-300 | Steel I/Wide Flange | 90 | 179 | 28.2 | 4800 | 0.01 | 106.21
1998 | Story3 | B58 | 180UB22.2 | Beam | 300PLUS-300 | Steel I/Wide Flange | 90 | 179 | 28.2 | 4800 | 0.01 | 106.21
1999 | Story3 | B59 | 180UB22.2 | Beam | 300PLUS-300 | Steel I/Wide Flange | 90 | 179 | 28.2 | 4800 | 0.01 | 106.21
2000 | Story3 | B60 | 180UB22.2 | Beam | 300PLUS-300 | Steel I/Wide Flange | 90 | 179 | 28.2 | 4800 | 0.01 | 106.21
2001 | Story3 | B61 | 180UB22.2 | Beam | 300PLUS-300 | Steel I/Wide Flange | 90 | 179 | 28.2 | 4800 | 0.01 | 106.21
2002 | Story3 | B62 | 180UB22.2 | Beam | 300PLUS-300 | Steel I/Wide Flange | 90 | 179 | 28.2 | 4800 | 0.01 | 106.21
2003 | Story3 | B63 | 180UB22.2 | Beam | 300PLUS-300 | Steel I/Wide Flange | 90 | 179 | 28.2 | 4800 | 0.01 | 106.21
2004 | Story3 | B64 | 180UB22.2 | Beam | 300PLUS-300 | Steel I/Wide Flange | 90 | 179 | 28.2 | 4800 | 0.01 | 106.21
2005 | Story3 | B65 | 180UB22.2 | Beam | 300PLUS-300 | Steel I/Wide Flange | 90 | 179 | 28.2 | 4800 | 0.01 | 106.21
2006 | Story3 | B66 | 180UB22.2 | Beam | 300PLUS-300 | Steel I/Wide Flange | 90 | 179 | 28.2 | 4800 | 0.01 | 106.21
2007 | Story3 | B67 | 180UB22.2 | Beam | 300PLUS-300 | Steel I/Wide Flange | 90 | 179 | 28.2 | 4800 | 0.01 | 106.21
2008 | Story3 | B69 | 180UB22.2 | Beam | 300PLUS-300 | Steel I/Wide Flange | 90 | 179 | 28.2 | 4800 | 0.01 | 106.21
2009 | Story3 | B70 | 180UB22.2 | Beam | 300PLUS-300 | Steel I/Wide Flange | 90 | 179 | 28.2 | 4800 | 0.01 | 106.21
2010 | Story3 | B71 | 180UB22.2 | Beam | 300PLUS-300 | Steel I/Wide Flange | 90 | 179 | 28.2 | 4800 | 0.01 | 106.21
2011 | Story3 | B72 | 180UB22.2 | Beam | 300PLUS-300 | Steel I/Wide Flange | 90 | 179 | 28.2 | 4800 | 0.01 | 106.21
2012 | Story3 | B73 | 180UB22.2 | Beam | 300PLUS-300 | Steel I/Wide Flange | 90 | 179 | 28.2 | 4800 | 0.01 | 106.21
2013 | Story3 | B74 | 180UB22.2 | Beam | 300PLUS-300 | Steel I/Wide Flange | 90 | 179 | 28.2 | 4800 | 0.01 | 106.21
2014 | Story3 | B75 | 180UB22.2 | Beam | 300PLUS-300 | Steel I/Wide Flange | 90 | 179 | 28.2 | 4800 | 0.01 | 106.21
2015 | Story3 | B76 | 180UB22.2 | Beam | 300PLUS-300 | Steel I/Wide Flange | 90 | 179 | 28.2 | 4800 | 0.01 | 106.21
2016 | Story3 | B77 | 180UB22.2 | Beam | 300PLUS-300 | Steel I/Wide Flange | 90 | 179 | 28.2 | 4800 | 0.01 | 106.21
2017 | Story3 | B78 | 180UB22.2 | Beam | 300PLUS-300 | Steel I/Wide Flange | 90 | 179 | 28.2 | 4800 | 0.01 | 106.21
2018 | Story3 | B79 | 180UB22.2 | Beam | 300PLUS-300 | Steel I/Wide Flange | 90 | 179 | 28.2 | 4800 | 0.01 | 106.21
2019 | Story3 | B80 | 180UB22.2 | Beam | 300PLUS-300 | Steel I/Wide Flange | 90 | 179 | 28.2 | 4800 | 0.01 | 106.21
2020 | Story3 | B81 | 180UB22.2 | Beam | 300PLUS-300 | Steel I/Wide Flange | 90 | 179 | 28.2 | 4800 | 0.01 | 106.21
2021 | Story3 | B82 | 180UB22.2 | Beam | 300PLUS-300 | Steel I/Wide Flange | 90 | 179 | 28.2 | 4800 | 0.01 | 106.21
2022 | Story3 | B83 | 180UB22.2 | Beam | 300PLUS-300 | Steel I/Wide Flange | 90 | 179 | 28.2 | 4800 | 0.01 | 106.21
2023 | Story3 | B84 | 180UB22.2 | Beam | 300PLUS-300 | Steel I/Wide Flange | 90 | 179 | 28.2 | 4800 | 0.01 | 106.21
2024 | Story3 | B85 | 180UB22.2 | Beam | 300PLUS-300 | Steel I/Wide Flange | 90 | 179 | 28.2 | 4800 | 0.01 | 106.21
2025 | Story3 | B86 | 180UB22.2 | Beam | 300PLUS-300 | Steel I/Wide Flange | 90 | 179 | 28.2 | 4800 | 0.01 | 106.21
2026 | Story3 | B87 | 180UB22.2 | Beam | 300PLUS-300 | Steel I/Wide Flange | 90 | 179 | 28.2 | 4800 | 0.01 | 106.21
2027 | Story3 | B88 | 180UB22.2 | Beam | 300PLUS-300 | Steel I/Wide Flange | 90 | 179 | 28.2 | 4800 | 0.01 | 106.21
2028 | Story3 | B89 | 180UB22.2 | Beam | 300PLUS-300 | Steel I/Wide Flange | 90 | 179 | 28.2 | 4800 | 0.01 | 106.21
2029 | Story3 | B90 | 180UB22.2 | Beam | 300PLUS-300 | Steel I/Wide Flange | 90 | 179 | 28.2 | 4800 | 0.01 | 106.21
2030 | Story3 | B91 | 180UB22.2 | Beam | 300PLUS-300 | Steel I/Wide Flange | 90 | 179 | 28.2 | 4800 | 0.01 | 106.21
2031 | Story3 | B92 | 180UB22.2 | Beam | 300PLUS-300 | Steel I/Wide Flange | 90 | 179 | 28.2 | 4800 | 0.01 | 106.21
2032 | Story3 | B93 | 180UB22.2 | Beam | 300PLUS-300 | Steel I/Wide Flange | 90 | 179 | 28.2 | 4800 | 0.01 | 106.21
2033 | Story3 | B94 | 180UB22.2 | Beam | 300PLUS-300 | Steel I/Wide Flange | 90 | 179 | 28.2 | 4800 | 0.01 | 106.21
2034 | Story3 | B95 | 180UB22.2 | Beam | 300PLUS-300 | Steel I/Wide Flange | 90 | 179 | 28.2 | 4800 | 0.01 | 106.21
2035 | Story3 | B96 | 180UB22.2 | Beam | 300PLUS-300 | Steel I/Wide Flange | 90 | 179 | 28.2 | 4800 | 0.01 | 106.21
2036 | Story3 | B97 | 180UB22.2 | Beam | 300PLUS-300 | Steel I/Wide Flange | 90 | 179 | 28.2 | 4800 | 0.01 | 106.21
2037 | Story3 | B98 | 180UB22.2 | Beam | 300PLUS-300 | Steel I/Wide Flange | 90 | 179 | 28.2 | 4800 | 0.01 | 106.21
2038 | Story3 | B99 | 180UB22.2 | Beam | 300PLUS-300 | Steel I/Wide Flange | 90 | 179 | 28.2 | 4800 | 0.01 | 106.21
2039 | Story3 | B100 | 180UB22.2 | Beam | 300PLUS-300 | Steel I/Wide Flange | 90 | 179 | 28.2 | 4800 | 0.01 | 106.21
2040 | Story3 | B101 | 180UB22.2 | Beam | 300PLUS-300 | Steel I/Wide Flange | 90 | 179 | 28.2 | 4800 | 0.01 | 106.21
2041 | Story3 | B102 | 180UB22.2 | Beam | 300PLUS-300 | Steel I/Wide Flange | 90 | 179 | 28.2 | 4800 | 0.01 | 106.21
2042 | Story3 | B103 | 180UB22.2 | Beam | 300PLUS-300 | Steel I/Wide Flange | 90 | 179 | 28.2 | 4800 | 0.01 | 106.21
2043 | Story3 | B104 | 180UB22.2 | Beam | 300PLUS-300 | Steel I/Wide Flange | 90 | 179 | 28.2 | 4800 | 0.01 | 106.21
2044 | Story3 | B105 | 180UB22.2 | Beam | 300PLUS-300 | Steel I/Wide Flange | 90 | 179 | 28.2 | 4800 | 0.01 | 106.21
2045 | Story3 | B106 | 180UB22.2 | Beam | 300PLUS-300 | Steel I/Wide Flange | 90 | 179 | 28.2 | 4800 | 0.01 | 106.21
2046 | Story3 | B107 | 180UB22.2 | Beam | 300PLUS-300 | Steel I/Wide Flange | 90 | 179 | 28.2 | 4800 | 0.01 | 106.21
2047 | Story3 | B108 | 180UB22.2 | Beam | 300PLUS-300 | Steel I/Wide Flange | 90 | 179 | 28.2 | 4800 | 0.01 | 106.21
2048 | Story3 | B109 | 180UB22.2 | Beam | 300PLUS-300 | Steel I/Wide Flange | 90 | 179 | 28.2 | 4800 | 0.01 | 106.21
2049 | Story3 | B110 | 180UB22.2 | Beam | 300PLUS-300 | Steel I/Wide Flange | 90 | 179 | 28.2 | 4800 | 0.01 | 106.21
2050 | Story3 | B111 | 180UB22.2 | Beam | 300PLUS-300 | Steel I/Wide Flange | 90 | 179 | 28.2 | 4800 | 0.01 | 106.21
2051 | Story3 | B112 | 180UB22.2 | Beam | 300PLUS-300 | Steel I/Wide Flange | 90 | 179 | 28.2 | 4800 | 0.01 | 106.21
2052 | Story2 | B1 | 180UB22.2 | Beam | 300PLUS-300 | Steel I/Wide Flange | 90 | 179 | 28.2 | 4800 | 0.01 | 106.21
2053 | Story2 | B2 | 180UB22.2 | Beam | 300PLUS-300 | Steel I/Wide Flange | 90 | 179 | 28.2 | 4800 | 0.01 | 106.21
2054 | Story2 | B3 | 180UB22.2 | Beam | 300PLUS-300 | Steel I/Wide Flange | 90 | 179 | 28.2 | 4800 | 0.01 | 106.21
2055 | Story2 | B4 | 180UB22.2 | Beam | 300PLUS-300 | Steel I/Wide Flange | 90 | 179 | 28.2 | 4800 | 0.01 | 106.21
2056 | Story2 | B5 | 180UB22.2 | Beam | 300PLUS-300 | Steel I/Wide Flange | 90 | 179 | 28.2 | 4800 | 0.01 | 106.21
2057 | Story2 | B6 | 180UB22.2 | Beam | 300PLUS-300 | Steel I/Wide Flange | 90 | 179 | 28.2 | 4800 | 0.01 | 106.21
2058 | Story2 | B7 | 180UB22.2 | Beam | 300PLUS-300 | Steel I/Wide Flange | 90 | 179 | 28.2 | 4800 | 0.01 | 106.21
2059 | Story2 | B8 | 180UB22.2 | Beam | 300PLUS-300 | Steel I/Wide Flange | 90 | 179 | 28.2 | 4800 | 0.01 | 106.21
2060 | Story2 | B9 | 180UB22.2 | Beam | 300PLUS-300 | Steel I/Wide Flange | 90 | 179 | 28.2 | 4800 | 0.01 | 106.21
2061 | Story2 | B10 | 180UB22.2 | Beam | 300PLUS-300 | Steel I/Wide Flange | 90 | 179 | 28.2 | 4800 | 0.01 | 106.21
2062 | Story2 | B11 | 180UB22.2 | Beam | 300PLUS-300 | Steel I/Wide Flange | 90 | 179 | 28.2 | 4800 | 0.01 | 106.21
2063 | Story2 | B12 | 180UB22.2 | Beam | 300PLUS-300 | Steel I/Wide Flange | 90 | 179 | 28.2 | 4800 | 0.01 | 106.21
2064 | Story2 | B13 | 180UB22.2 | Beam | 300PLUS-300 | Steel I/Wide Flange | 90 | 179 | 28.2 | 4800 | 0.01 | 106.21
2065 | Story2 | B14 | 180UB22.2 | Beam | 300PLUS-300 | Steel I/Wide Flange | 90 | 179 | 28.2 | 4800 | 0.01 | 106.21
2066 | Story2 | B15 | 180UB22.2 | Beam | 300PLUS-300 | Steel I/Wide Flange | 90 | 179 | 28.2 | 4800 | 0.01 | 106.21
2067 | Story2 | B16 | 180UB22.2 | Beam | 300PLUS-300 | Steel I/Wide Flange | 90 | 179 | 28.2 | 4800 | 0.01 | 106.21
2068 | Story2 | B17 | 180UB22.2 | Beam | 300PLUS-300 | Steel I/Wide Flange | 90 | 179 | 28.2 | 4800 | 0.01 | 106.21
2069 | Story2 | B18 | 180UB22.2 | Beam | 300PLUS-300 | Steel I/Wide Flange | 90 | 179 | 28.2 | 4800 | 0.01 | 106.21
2070 | Story2 | B19 | 180UB22.2 | Beam | 300PLUS-300 | Steel I/Wide Flange | 90 | 179 | 28.2 | 4800 | 0.01 | 106.21
2071 | Story2 | B20 | 180UB22.2 | Beam | 300PLUS-300 | Steel I/Wide Flange | 90 | 179 | 28.2 | 4800 | 0.01 | 106.21
2072 | Story2 | B21 | 180UB22.2 | Beam | 300PLUS-300 | Steel I/Wide Flange | 90 | 179 | 28.2 | 4800 | 0.01 | 106.21
2073 | Story2 | B22 | 180UB22.2 | Beam | 300PLUS-300 | Steel I/Wide Flange | 90 | 179 | 28.2 | 4800 | 0.01 | 106.21
2074 | Story2 | B23 | 180UB22.2 | Beam | 300PLUS-300 | Steel I/Wide Flange | 90 | 179 | 28.2 | 4800 | 0.01 | 106.21
2075 | Story2 | B24 | 180UB22.2 | Beam | 300PLUS-300 | Steel I/Wide Flange | 90 | 179 | 28.2 | 4800 | 0.01 | 106.21
2076 | Story2 | B25 | 180UB22.2 | Beam | 300PLUS-300 | Steel I/Wide Flange | 90 | 179 | 28.2 | 4800 | 0.01 | 106.21
2077 | Story2 | B26 | 180UB22.2 | Beam | 300PLUS-300 | Steel I/Wide Flange | 90 | 179 | 28.2 | 4800 | 0.01 | 106.21
2078 | Story2 | B27 | 180UB22.2 | Beam | 300PLUS-300 | Steel I/Wide Flange | 90 | 179 | 28.2 | 4800 | 0.01 | 106.21
2079 | Story2 | B28 | 180UB22.2 | Beam | 300PLUS-300 | Steel I/Wide Flange | 90 | 179 | 28.2 | 4800 | 0.01 | 106.21
2080 | Story2 | B29 | 180UB22.2 | Beam | 300PLUS-300 | Steel I/Wide Flange | 90 | 179 | 28.2 | 4800 | 0.01 | 106.21
2081 | Story2 | B30 | 180UB22.2 | Beam | 300PLUS-300 | Steel I/Wide Flange | 90 | 179 | 28.2 | 4800 | 0.01 | 106.21
2082 | Story2 | B31 | 180UB22.2 | Beam | 300PLUS-300 | Steel I/Wide Flange | 90 | 179 | 28.2 | 4800 | 0.01 | 106.21
2083 | Story2 | B32 | 180UB22.2 | Beam | 300PLUS-300 | Steel I/Wide Flange | 90 | 179 | 28.2 | 4800 | 0.01 | 106.21
2084 | Story2 | B33 | 180UB22.2 | Beam | 300PLUS-300 | Steel I/Wide Flange | 90 | 179 | 28.2 | 4800 | 0.01 | 106.21
2085 | Story2 | B34 | 180UB22.2 | Beam | 300PLUS-300 | Steel I/Wide Flange | 90 | 179 | 28.2 | 4800 | 0.01 | 106.21
2086 | Story2 | B35 | 180UB22.2 | Beam | 300PLUS-300 | Steel I/Wide Flange | 90 | 179 | 28.2 | 4800 | 0.01 | 106.21
2087 | Story2 | B36 | 180UB22.2 | Beam | 300PLUS-300 | Steel I/Wide Flange | 90 | 179 | 28.2 | 4800 | 0.01 | 106.21
2088 | Story2 | B37 | 180UB22.2 | Beam | 300PLUS-300 | Steel I/Wide Flange | 90 | 179 | 28.2 | 4800 | 0.01 | 106.21
2089 | Story2 | B38 | 180UB22.2 | Beam | 300PLUS-300 | Steel I/Wide Flange | 90 | 179 | 28.2 | 4800 | 0.01 | 106.21
2090 | Story2 | B39 | 180UB22.2 | Beam | 300PLUS-300 | Steel I/Wide Flange | 90 | 179 | 28.2 | 4800 | 0.01 | 106.21
2091 | Story2 | B40 | 180UB22.2 | Beam | 300PLUS-300 | Steel I/Wide Flange | 90 | 179 | 28.2 | 4800 | 0.01 | 106.21
2092 | Story2 | B41 | 180UB22.2 | Beam | 300PLUS-300 | Steel I/Wide Flange | 90 | 179 | 28.2 | 4800 | 0.01 | 106.21
2093 | Story2 | B42 | 180UB22.2 | Beam | 300PLUS-300 | Steel I/Wide Flange | 90 | 179 | 28.2 | 4800 | 0.01 | 106.21
2094 | Story2 | B43 | 180UB22.2 | Beam | 300PLUS-300 | Steel I/Wide Flange | 90 | 179 | 28.2 | 4800 | 0.01 | 106.21
2095 | Story2 | B44 | 180UB22.2 | Beam | 300PLUS-300 | Steel I/Wide Flange | 90 | 179 | 28.2 | 4800 | 0.01 | 106.21
2096 | Story2 | B45 | 180UB22.2 | Beam | 300PLUS-300 | Steel I/Wide Flange | 90 | 179 | 28.2 | 4800 | 0.01 | 106.21
2097 | Story2 | B46 | 180UB22.2 | Beam | 300PLUS-300 | Steel I/Wide Flange | 90 | 179 | 28.2 | 4800 | 0.01 | 106.21
2098 | Story2 | B47 | 180UB22.2 | Beam | 300PLUS-300 | Steel I/Wide Flange | 90 | 179 | 28.2 | 4800 | 0.01 | 106.21
2099 | Story2 | B48 | 180UB22.2 | Beam | 300PLUS-300 | Steel I/Wide Flange | 90 | 179 | 28.2 | 4800 | 0.01 | 106.21
2100 | Story2 | B49 | 180UB22.2 | Beam | 300PLUS-300 | Steel I/Wide Flange | 90 | 179 | 28.2 | 4800 | 0.01 | 106.21
2101 | Story2 | B50 | 180UB22.2 | Beam | 300PLUS-300 | Steel I/Wide Flange | 90 | 179 | 28.2 | 4800 | 0.01 | 106.21
2102 | Story2 | B51 | 180UB22.2 | Beam | 300PLUS-300 | Steel I/Wide Flange | 90 | 179 | 28.2 | 4800 | 0.01 | 106.21
2103 | Story2 | B55 | 180UB22.2 | Beam | 300PLUS-300 | Steel I/Wide Flange | 90 | 179 | 28.2 | 4800 | 0.01 | 106.21
2104 | Story2 | B56 | 180UB22.2 | Beam | 300PLUS-300 | Steel I/Wide Flange | 90 | 179 | 28.2 | 4800 | 0.01 | 106.21
2105 | Story2 | B57 | 180UB22.2 | Beam | 300PLUS-300 | Steel I/Wide Flange | 90 | 179 | 28.2 | 4800 | 0.01 | 106.21
2106 | Story2 | B58 | 180UB22.2 | Beam | 300PLUS-300 | Steel I/Wide Flange | 90 | 179 | 28.2 | 4800 | 0.01 | 106.21
2107 | Story2 | B59 | 180UB22.2 | Beam | 300PLUS-300 | Steel I/Wide Flange | 90 | 179 | 28.2 | 4800 | 0.01 | 106.21
2108 | Story2 | B60 | 180UB22.2 | Beam | 300PLUS-300 | Steel I/Wide Flange | 90 | 179 | 28.2 | 4800 | 0.01 | 106.21
2109 | Story2 | B61 | 180UB22.2 | Beam | 300PLUS-300 | Steel I/Wide Flange | 90 | 179 | 28.2 | 4800 | 0.01 | 106.21
2110 | Story2 | B62 | 180UB22.2 | Beam | 300PLUS-300 | Steel I/Wide Flange | 90 | 179 | 28.2 | 4800 | 0.01 | 106.21
2111 | Story2 | B63 | 180UB22.2 | Beam | 300PLUS-300 | Steel I/Wide Flange | 90 | 179 | 28.2 | 4800 | 0.01 | 106.21
2112 | Story2 | B64 | 180UB22.2 | Beam | 300PLUS-300 | Steel I/Wide Flange | 90 | 179 | 28.2 | 4800 | 0.01 | 106.21
2113 | Story2 | B65 | 180UB22.2 | Beam | 300PLUS-300 | Steel I/Wide Flange | 90 | 179 | 28.2 | 4800 | 0.01 | 106.21
2114 | Story2 | B66 | 180UB22.2 | Beam | 300PLUS-300 | Steel I/Wide Flange | 90 | 179 | 28.2 | 4800 | 0.01 | 106.21
2115 | Story2 | B67 | 180UB22.2 | Beam | 300PLUS-300 | Steel I/Wide Flange | 90 | 179 | 28.2 | 4800 | 0.01 | 106.21
2116 | Story2 | B69 | 180UB22.2 | Beam | 300PLUS-300 | Steel I/Wide Flange | 90 | 179 | 28.2 | 4800 | 0.01 | 106.21
2117 | Story2 | B70 | 180UB22.2 | Beam | 300PLUS-300 | Steel I/Wide Flange | 90 | 179 | 28.2 | 4800 | 0.01 | 106.21
2118 | Story2 | B71 | 180UB22.2 | Beam | 300PLUS-300 | Steel I/Wide Flange | 90 | 179 | 28.2 | 4800 | 0.01 | 106.21
2119 | Story2 | B72 | 180UB22.2 | Beam | 300PLUS-300 | Steel I/Wide Flange | 90 | 179 | 28.2 | 4800 | 0.01 | 106.21
2120 | Story2 | B73 | 180UB22.2 | Beam | 300PLUS-300 | Steel I/Wide Flange | 90 | 179 | 28.2 | 4800 | 0.01 | 106.21
2121 | Story2 | B74 | 180UB22.2 | Beam | 300PLUS-300 | Steel I/Wide Flange | 90 | 179 | 28.2 | 4800 | 0.01 | 106.21
2122 | Story2 | B75 | 180UB22.2 | Beam | 300PLUS-300 | Steel I/Wide Flange | 90 | 179 | 28.2 | 4800 | 0.01 | 106.21
2123 | Story2 | B76 | 180UB22.2 | Beam | 300PLUS-300 | Steel I/Wide Flange | 90 | 179 | 28.2 | 4800 | 0.01 | 106.21
2124 | Story2 | B77 | 180UB22.2 | Beam | 300PLUS-300 | Steel I/Wide Flange | 90 | 179 | 28.2 | 4800 | 0.01 | 106.21
2125 | Story2 | B78 | 180UB22.2 | Beam | 300PLUS-300 | Steel I/Wide Flange | 90 | 179 | 28.2 | 4800 | 0.01 | 106.21
2126 | Story2 | B79 | 180UB22.2 | Beam | 300PLUS-300 | Steel I/Wide Flange | 90 | 179 | 28.2 | 4800 | 0.01 | 106.21
2127 | Story2 | B80 | 180UB22.2 | Beam | 300PLUS-300 | Steel I/Wide Flange | 90 | 179 | 28.2 | 4800 | 0.01 | 106.21
2128 | Story2 | B81 | 180UB22.2 | Beam | 300PLUS-300 | Steel I/Wide Flange | 90 | 179 | 28.2 | 4800 | 0.01 | 106.21
2129 | Story2 | B82 | 180UB22.2 | Beam | 300PLUS-300 | Steel I/Wide Flange | 90 | 179 | 28.2 | 4800 | 0.01 | 106.21
2130 | Story2 | B83 | 180UB22.2 | Beam | 300PLUS-300 | Steel I/Wide Flange | 90 | 179 | 28.2 | 4800 | 0.01 | 106.21
2131 | Story2 | B84 | 180UB22.2 | Beam | 300PLUS-300 | Steel I/Wide Flange | 90 | 179 | 28.2 | 4800 | 0.01 | 106.21
2132 | Story2 | B85 | 180UB22.2 | Beam | 300PLUS-300 | Steel I/Wide Flange | 90 | 179 | 28.2 | 4800 | 0.01 | 106.21
2133 | Story2 | B86 | 180UB22.2 | Beam | 300PLUS-300 | Steel I/Wide Flange | 90 | 179 | 28.2 | 4800 | 0.01 | 106.21
2134 | Story2 | B87 | 180UB22.2 | Beam | 300PLUS-300 | Steel I/Wide Flange | 90 | 179 | 28.2 | 4800 | 0.01 | 106.21
2135 | Story2 | B88 | 180UB22.2 | Beam | 300PLUS-300 | Steel I/Wide Flange | 90 | 179 | 28.2 | 4800 | 0.01 | 106.21
2136 | Story2 | B89 | 180UB22.2 | Beam | 300PLUS-300 | Steel I/Wide Flange | 90 | 179 | 28.2 | 4800 | 0.01 | 106.21
2137 | Story2 | B90 | 180UB22.2 | Beam | 300PLUS-300 | Steel I/Wide Flange | 90 | 179 | 28.2 | 4800 | 0.01 | 106.21
2138 | Story2 | B91 | 180UB22.2 | Beam | 300PLUS-300 | Steel I/Wide Flange | 90 | 179 | 28.2 | 4800 | 0.01 | 106.21
2139 | Story2 | B92 | 180UB22.2 | Beam | 300PLUS-300 | Steel I/Wide Flange | 90 | 179 | 28.2 | 4800 | 0.01 | 106.21
2140 | Story2 | B93 | 180UB22.2 | Beam | 300PLUS-300 | Steel I/Wide Flange | 90 | 179 | 28.2 | 4800 | 0.01 | 106.21
2141 | Story2 | B94 | 180UB22.2 | Beam | 300PLUS-300 | Steel I/Wide Flange | 90 | 179 | 28.2 | 4800 | 0.01 | 106.21
2142 | Story2 | B95 | 180UB22.2 | Beam | 300PLUS-300 | Steel I/Wide Flange | 90 | 179 | 28.2 | 4800 | 0.01 | 106.21
2143 | Story2 | B96 | 180UB22.2 | Beam | 300PLUS-300 | Steel I/Wide Flange | 90 | 179 | 28.2 | 4800 | 0.01 | 106.21
2144 | Story2 | B97 | 180UB22.2 | Beam | 300PLUS-300 | Steel I/Wide Flange | 90 | 179 | 28.2 | 4800 | 0.01 | 106.21
2145 | Story2 | B98 | 180UB22.2 | Beam | 300PLUS-300 | Steel I/Wide Flange | 90 | 179 | 28.2 | 4800 | 0.01 | 106.21
2146 | Story2 | B99 | 180UB22.2 | Beam | 300PLUS-300 | Steel I/Wide Flange | 90 | 179 | 28.2 | 4800 | 0.01 | 106.21
2147 | Story2 | B100 | 180UB22.2 | Beam | 300PLUS-300 | Steel I/Wide Flange | 90 | 179 | 28.2 | 4800 | 0.01 | 106.21
2148 | Story2 | B101 | 180UB22.2 | Beam | 300PLUS-300 | Steel I/Wide Flange | 90 | 179 | 28.2 | 4800 | 0.01 | 106.21
2149 | Story2 | B102 | 180UB22.2 | Beam | 300PLUS-300 | Steel I/Wide Flange | 90 | 179 | 28.2 | 4800 | 0.01 | 106.21
2150 | Story2 | B103 | 180UB22.2 | Beam | 300PLUS-300 | Steel I/Wide Flange | 90 | 179 | 28.2 | 4800 | 0.01 | 106.21
2151 | Story2 | B104 | 180UB22.2 | Beam | 300PLUS-300 | Steel I/Wide Flange | 90 | 179 | 28.2 | 4800 | 0.01 | 106.21
2152 | Story2 | B105 | 180UB22.2 | Beam | 300PLUS-300 | Steel I/Wide Flange | 90 | 179 | 28.2 | 4800 | 0.01 | 106.21
2153 | Story2 | B106 | 180UB22.2 | Beam | 300PLUS-300 | Steel I/Wide Flange | 90 | 179 | 28.2 | 4800 | 0.01 | 106.21
2154 | Story2 | B107 | 180UB22.2 | Beam | 300PLUS-300 | Steel I/Wide Flange | 90 | 179 | 28.2 | 4800 | 0.01 | 106.21
2155 | Story2 | B108 | 180UB22.2 | Beam | 300PLUS-300 | Steel I/Wide Flange | 90 | 179 | 28.2 | 4800 | 0.01 | 106.21
2156 | Story2 | B109 | 180UB22.2 | Beam | 300PLUS-300 | Steel I/Wide Flange | 90 | 179 | 28.2 | 4800 | 0.01 | 106.21
2157 | Story2 | B110 | 180UB22.2 | Beam | 300PLUS-300 | Steel I/Wide Flange | 90 | 179 | 28.2 | 4800 | 0.01 | 106.21
2158 | Story2 | B111 | 180UB22.2 | Beam | 300PLUS-300 | Steel I/Wide Flange | 90 | 179 | 28.2 | 4800 | 0.01 | 106.21
2159 | Story2 | B112 | 180UB22.2 | Beam | 300PLUS-300 | Steel I/Wide Flange | 90 | 179 | 28.2 | 4800 | 0.01 | 106.21
2160 | Story1 | B1 | 180UB22.2 | Beam | 300PLUS-300 | Steel I/Wide Flange | 90 | 179 | 28.2 | 4800 | 0.01 | 106.21
2161 | Story1 | B2 | 180UB22.2 | Beam | 300PLUS-300 | Steel I/Wide Flange | 90 | 179 | 28.2 | 4800 | 0.01 | 106.21
2162 | Story1 | B3 | 180UB22.2 | Beam | 300PLUS-300 | Steel I/Wide Flange | 90 | 179 | 28.2 | 4800 | 0.01 | 106.21
2163 | Story1 | B4 | 180UB22.2 | Beam | 300PLUS-300 | Steel I/Wide Flange | 90 | 179 | 28.2 | 4800 | 0.01 | 106.21
2164 | Story1 | B5 | 180UB22.2 | Beam | 300PLUS-300 | Steel I/Wide Flange | 90 | 179 | 28.2 | 4800 | 0.01 | 106.21
2165 | Story1 | B6 | 180UB22.2 | Beam | 300PLUS-300 | Steel I/Wide Flange | 90 | 179 | 28.2 | 4800 | 0.01 | 106.21
2166 | Story1 | B7 | 180UB22.2 | Beam | 300PLUS-300 | Steel I/Wide Flange | 90 | 179 | 28.2 | 4800 | 0.01 | 106.21
2167 | Story1 | B8 | 180UB22.2 | Beam | 300PLUS-300 | Steel I/Wide Flange | 90 | 179 | 28.2 | 4800 | 0.01 | 106.21
2168 | Story1 | B9 | 180UB22.2 | Beam | 300PLUS-300 | Steel I/Wide Flange | 90 | 179 | 28.2 | 4800 | 0.01 | 106.21
2169 | Story1 | B10 | 180UB22.2 | Beam | 300PLUS-300 | Steel I/Wide Flange | 90 | 179 | 28.2 | 4800 | 0.01 | 106.21
2170 | Story1 | B11 | 180UB22.2 | Beam | 300PLUS-300 | Steel I/Wide Flange | 90 | 179 | 28.2 | 4800 | 0.01 | 106.21
2171 | Story1 | B12 | 180UB22.2 | Beam | 300PLUS-300 | Steel I/Wide Flange | 90 | 179 | 28.2 | 4800 | 0.01 | 106.21
2172 | Story1 | B13 | 180UB22.2 | Beam | 300PLUS-300 | Steel I/Wide Flange | 90 | 179 | 28.2 | 4800 | 0.01 | 106.21
2173 | Story1 | B14 | 180UB22.2 | Beam | 300PLUS-300 | Steel I/Wide Flange | 90 | 179 | 28.2 | 4800 | 0.01 | 106.21
2174 | Story1 | B15 | 180UB22.2 | Beam | 300PLUS-300 | Steel I/Wide Flange | 90 | 179 | 28.2 | 4800 | 0.01 | 106.21
2175 | Story1 | B16 | 180UB22.2 | Beam | 300PLUS-300 | Steel I/Wide Flange | 90 | 179 | 28.2 | 4800 | 0.01 | 106.21
2176 | Story1 | B17 | 180UB22.2 | Beam | 300PLUS-300 | Steel I/Wide Flange | 90 | 179 | 28.2 | 4800 | 0.01 | 106.21
2177 | Story1 | B18 | 180UB22.2 | Beam | 300PLUS-300 | Steel I/Wide Flange | 90 | 179 | 28.2 | 4800 | 0.01 | 106.21
2178 | Story1 | B19 | 180UB22.2 | Beam | 300PLUS-300 | Steel I/Wide Flange | 90 | 179 | 28.2 | 4800 | 0.01 | 106.21
2179 | Story1 | B20 | 180UB22.2 | Beam | 300PLUS-300 | Steel I/Wide Flange | 90 | 179 | 28.2 | 4800 | 0.01 | 106.21
2180 | Story1 | B21 | 180UB22.2 | Beam | 300PLUS-300 | Steel I/Wide Flange | 90 | 179 | 28.2 | 4800 | 0.01 | 106.21
2181 | Story1 | B22 | 180UB22.2 | Beam | 300PLUS-300 | Steel I/Wide Flange | 90 | 179 | 28.2 | 4800 | 0.01 | 106.21
2182 | Story1 | B23 | 180UB22.2 | Beam | 300PLUS-300 | Steel I/Wide Flange | 90 | 179 | 28.2 | 4800 | 0.01 | 106.21
2183 | Story1 | B24 | 180UB22.2 | Beam | 300PLUS-300 | Steel I/Wide Flange | 90 | 179 | 28.2 | 4800 | 0.01 | 106.21
2184 | Story1 | B25 | 180UB22.2 | Beam | 300PLUS-300 | Steel I/Wide Flange | 90 | 179 | 28.2 | 4800 | 0.01 | 106.21
2185 | Story1 | B26 | 180UB22.2 | Beam | 300PLUS-300 | Steel I/Wide Flange | 90 | 179 | 28.2 | 4800 | 0.01 | 106.21
2186 | Story1 | B27 | 180UB22.2 | Beam | 300PLUS-300 | Steel I/Wide Flange | 90 | 179 | 28.2 | 4800 | 0.01 | 106.21
2187 | Story1 | B28 | 180UB22.2 | Beam | 300PLUS-300 | Steel I/Wide Flange | 90 | 179 | 28.2 | 4800 | 0.01 | 106.21
2188 | Story1 | B29 | 180UB22.2 | Beam | 300PLUS-300 | Steel I/Wide Flange | 90 | 179 | 28.2 | 4800 | 0.01 | 106.21
2189 | Story1 | B30 | 180UB22.2 | Beam | 300PLUS-300 | Steel I/Wide Flange | 90 | 179 | 28.2 | 4800 | 0.01 | 106.21
2190 | Story1 | B31 | 180UB22.2 | Beam | 300PLUS-300 | Steel I/Wide Flange | 90 | 179 | 28.2 | 4800 | 0.01 | 106.21
2191 | Story1 | B32 | 180UB22.2 | Beam | 300PLUS-300 | Steel I/Wide Flange | 90 | 179 | 28.2 | 4800 | 0.01 | 106.21
2192 | Story1 | B33 | 180UB22.2 | Beam | 300PLUS-300 | Steel I/Wide Flange | 90 | 179 | 28.2 | 4800 | 0.01 | 106.21
2193 | Story1 | B34 | 180UB22.2 | Beam | 300PLUS-300 | Steel I/Wide Flange | 90 | 179 | 28.2 | 4800 | 0.01 | 106.21
2194 | Story1 | B35 | 180UB22.2 | Beam | 300PLUS-300 | Steel I/Wide Flange | 90 | 179 | 28.2 | 4800 | 0.01 | 106.21
2195 | Story1 | B36 | 180UB22.2 | Beam | 300PLUS-300 | Steel I/Wide Flange | 90 | 179 | 28.2 | 4800 | 0.01 | 106.21
2196 | Story1 | B37 | 180UB22.2 | Beam | 300PLUS-300 | Steel I/Wide Flange | 90 | 179 | 28.2 | 4800 | 0.01 | 106.21
2197 | Story1 | B38 | 180UB22.2 | Beam | 300PLUS-300 | Steel I/Wide Flange | 90 | 179 | 28.2 | 4800 | 0.01 | 106.21
2198 | Story1 | B39 | 180UB22.2 | Beam | 300PLUS-300 | Steel I/Wide Flange | 90 | 179 | 28.2 | 4800 | 0.01 | 106.21
2199 | Story1 | B40 | 180UB22.2 | Beam | 300PLUS-300 | Steel I/Wide Flange | 90 | 179 | 28.2 | 4800 | 0.01 | 106.21
2200 | Story1 | B41 | 180UB22.2 | Beam | 300PLUS-300 | Steel I/Wide Flange | 90 | 179 | 28.2 | 4800 | 0.01 | 106.21
2201 | Story1 | B42 | 180UB22.2 | Beam | 300PLUS-300 | Steel I/Wide Flange | 90 | 179 | 28.2 | 4800 | 0.01 | 106.21
2202 | Story1 | B43 | 180UB22.2 | Beam | 300PLUS-300 | Steel I/Wide Flange | 90 | 179 | 28.2 | 4800 | 0.01 | 106.21
2203 | Story1 | B44 | 180UB22.2 | Beam | 300PLUS-300 | Steel I/Wide Flange | 90 | 179 | 28.2 | 4800 | 0.01 | 106.21
2204 | Story1 | B45 | 180UB22.2 | Beam | 300PLUS-300 | Steel I/Wide Flange | 90 | 179 | 28.2 | 4800 | 0.01 | 106.21
2205 | Story1 | B46 | 180UB22.2 | Beam | 300PLUS-300 | Steel I/Wide Flange | 90 | 179 | 28.2 | 4800 | 0.01 | 106.21
2206 | Story1 | B47 | 180UB22.2 | Beam | 300PLUS-300 | Steel I/Wide Flange | 90 | 179 | 28.2 | 4800 | 0.01 | 106.21
2207 | Story1 | B48 | 180UB22.2 | Beam | 300PLUS-300 | Steel I/Wide Flange | 90 | 179 | 28.2 | 4800 | 0.01 | 106.21
2208 | Story1 | B49 | 180UB22.2 | Beam | 300PLUS-300 | Steel I/Wide Flange | 90 | 179 | 28.2 | 4800 | 0.01 | 106.21
2209 | Story1 | B50 | 180UB22.2 | Beam | 300PLUS-300 | Steel I/Wide Flange | 90 | 179 | 28.2 | 4800 | 0.01 | 106.21
2210 | Story1 | B51 | 180UB22.2 | Beam | 300PLUS-300 | Steel I/Wide Flange | 90 | 179 | 28.2 | 4800 | 0.01 | 106.21
2211 | Story1 | B55 | 180UB22.2 | Beam | 300PLUS-300 | Steel I/Wide Flange | 90 | 179 | 28.2 | 4800 | 0.01 | 106.21
2212 | Story1 | B56 | 180UB22.2 | Beam | 300PLUS-300 | Steel I/Wide Flange | 90 | 179 | 28.2 | 4800 | 0.01 | 106.21
2213 | Story1 | B57 | 180UB22.2 | Beam | 300PLUS-300 | Steel I/Wide Flange | 90 | 179 | 28.2 | 4800 | 0.01 | 106.21
2214 | Story1 | B58 | 180UB22.2 | Beam | 300PLUS-300 | Steel I/Wide Flange | 90 | 179 | 28.2 | 4800 | 0.01 | 106.21
2215 | Story1 | B59 | 180UB22.2 | Beam | 300PLUS-300 | Steel I/Wide Flange | 90 | 179 | 28.2 | 4800 | 0.01 | 106.21
2216 | Story1 | B60 | 180UB22.2 | Beam | 300PLUS-300 | Steel I/Wide Flange | 90 | 179 | 28.2 | 4800 | 0.01 | 106.21
2217 | Story1 | B61 | 180UB22.2 | Beam | 300PLUS-300 | Steel I/Wide Flange | 90 | 179 | 28.2 | 4800 | 0.01 | 106.21
2218 | Story1 | B62 | 180UB22.2 | Beam | 300PLUS-300 | Steel I/Wide Flange | 90 | 179 | 28.2 | 4800 | 0.01 | 106.21
2219 | Story1 | B63 | 180UB22.2 | Beam | 300PLUS-300 | Steel I/Wide Flange | 90 | 179 | 28.2 | 4800 | 0.01 | 106.21
2220 | Story1 | B64 | 180UB22.2 | Beam | 300PLUS-300 | Steel I/Wide Flange | 90 | 179 | 28.2 | 4800 | 0.01 | 106.21
2221 | Story1 | B65 | 180UB22.2 | Beam | 300PLUS-300 | Steel I/Wide Flange | 90 | 179 | 28.2 | 4800 | 0.01 | 106.21
2222 | Story1 | B66 | 180UB22.2 | Beam | 300PLUS-300 | Steel I/Wide Flange | 90 | 179 | 28.2 | 4800 | 0.01 | 106.21
2223 | Story1 | B67 | 180UB22.2 | Beam | 300PLUS-300 | Steel I/Wide Flange | 90 | 179 | 28.2 | 4800 | 0.01 | 106.21
2224 | Story1 | B69 | 180UB22.2 | Beam | 300PLUS-300 | Steel I/Wide Flange | 90 | 179 | 28.2 | 4800 | 0.01 | 106.21
2225 | Story1 | B70 | 180UB22.2 | Beam | 300PLUS-300 | Steel I/Wide Flange | 90 | 179 | 28.2 | 4800 | 0.01 | 106.21
2226 | Story1 | B71 | 180UB22.2 | Beam | 300PLUS-300 | Steel I/Wide Flange | 90 | 179 | 28.2 | 4800 | 0.01 | 106.21
2227 | Story1 | B72 | 180UB22.2 | Beam | 300PLUS-300 | Steel I/Wide Flange | 90 | 179 | 28.2 | 4800 | 0.01 | 106.21
2228 | Story1 | B73 | 180UB22.2 | Beam | 300PLUS-300 | Steel I/Wide Flange | 90 | 179 | 28.2 | 4800 | 0.01 | 106.21
2229 | Story1 | B74 | 180UB22.2 | Beam | 300PLUS-300 | Steel I/Wide Flange | 90 | 179 | 28.2 | 4800 | 0.01 | 106.21
2230 | Story1 | B75 | 180UB22.2 | Beam | 300PLUS-300 | Steel I/Wide Flange | 90 | 179 | 28.2 | 4800 | 0.01 | 106.21
2231 | Story1 | B76 | 180UB22.2 | Beam | 300PLUS-300 | Steel I/Wide Flange | 90 | 179 | 28.2 | 4800 | 0.01 | 106.21
2232 | Story1 | B77 | 180UB22.2 | Beam | 300PLUS-300 | Steel I/Wide Flange | 90 | 179 | 28.2 | 4800 | 0.01 | 106.21
2233 | Story1 | B78 | 180UB22.2 | Beam | 300PLUS-300 | Steel I/Wide Flange | 90 | 179 | 28.2 | 4800 | 0.01 | 106.21
2234 | Story1 | B79 | 180UB22.2 | Beam | 300PLUS-300 | Steel I/Wide Flange | 90 | 179 | 28.2 | 4800 | 0.01 | 106.21
2235 | Story1 | B80 | 180UB22.2 | Beam | 300PLUS-300 | Steel I/Wide Flange | 90 | 179 | 28.2 | 4800 | 0.01 | 106.21
2236 | Story1 | B81 | 180UB22.2 | Beam | 300PLUS-300 | Steel I/Wide Flange | 90 | 179 | 28.2 | 4800 | 0.01 | 106.21
2237 | Story1 | B82 | 180UB22.2 | Beam | 300PLUS-300 | Steel I/Wide Flange | 90 | 179 | 28.2 | 4800 | 0.01 | 106.21
2238 | Story1 | B83 | 180UB22.2 | Beam | 300PLUS-300 | Steel I/Wide Flange | 90 | 179 | 28.2 | 4800 | 0.01 | 106.21
2239 | Story1 | B84 | 180UB22.2 | Beam | 300PLUS-300 | Steel I/Wide Flange | 90 | 179 | 28.2 | 4800 | 0.01 | 106.21
2240 | Story1 | B85 | 180UB22.2 | Beam | 300PLUS-300 | Steel I/Wide Flange | 90 | 179 | 28.2 | 4800 | 0.01 | 106.21
2241 | Story1 | B86 | 180UB22.2 | Beam | 300PLUS-300 | Steel I/Wide Flange | 90 | 179 | 28.2 | 4800 | 0.01 | 106.21
2242 | Story1 | B87 | 180UB22.2 | Beam | 300PLUS-300 | Steel I/Wide Flange | 90 | 179 | 28.2 | 4800 | 0.01 | 106.21
2243 | Story1 | B88 | 180UB22.2 | Beam | 300PLUS-300 | Steel I/Wide Flange | 90 | 179 | 28.2 | 4800 | 0.01 | 106.21
2244 | Story1 | B89 | 180UB22.2 | Beam | 300PLUS-300 | Steel I/Wide Flange | 90 | 179 | 28.2 | 4800 | 0.01 | 106.21
2245 | Story1 | B90 | 180UB22.2 | Beam | 300PLUS-300 | Steel I/Wide Flange | 90 | 179 | 28.2 | 4800 | 0.01 | 106.21
2246 | Story1 | B91 | 180UB22.2 | Beam | 300PLUS-300 | Steel I/Wide Flange | 90 | 179 | 28.2 | 4800 | 0.01 | 106.21
2247 | Story1 | B92 | 180UB22.2 | Beam | 300PLUS-300 | Steel I/Wide Flange | 90 | 179 | 28.2 | 4800 | 0.01 | 106.21
2248 | Story1 | B93 | 180UB22.2 | Beam | 300PLUS-300 | Steel I/Wide Flange | 90 | 179 | 28.2 | 4800 | 0.01 | 106.21
2249 | Story1 | B94 | 180UB22.2 | Beam | 300PLUS-300 | Steel I/Wide Flange | 90 | 179 | 28.2 | 4800 | 0.01 | 106.21
2250 | Story1 | B95 | 180UB22.2 | Beam | 300PLUS-300 | Steel I/Wide Flange | 90 | 179 | 28.2 | 4800 | 0.01 | 106.21
2251 | Story1 | B96 | 180UB22.2 | Beam | 300PLUS-300 | Steel I/Wide Flange | 90 | 179 | 28.2 | 4800 | 0.01 | 106.21
2252 | Story1 | B97 | 180UB22.2 | Beam | 300PLUS-300 | Steel I/Wide Flange | 90 | 179 | 28.2 | 4800 | 0.01 | 106.21
2253 | Story1 | B98 | 180UB22.2 | Beam | 300PLUS-300 | Steel I/Wide Flange | 90 | 179 | 28.2 | 4800 | 0.01 | 106.21
2254 | Story1 | B99 | 180UB22.2 | Beam | 300PLUS-300 | Steel I/Wide Flange | 90 | 179 | 28.2 | 4800 | 0.01 | 106.21
2255 | Story1 | B100 | 180UB22.2 | Beam | 300PLUS-300 | Steel I/Wide Flange | 90 | 179 | 28.2 | 4800 | 0.01 | 106.21
2256 | Story1 | B101 | 180UB22.2 | Beam | 300PLUS-300 | Steel I/Wide Flange | 90 | 179 | 28.2 | 4800 | 0.01 | 106.21
2257 | Story1 | B102 | 180UB22.2 | Beam | 300PLUS-300 | Steel I/Wide Flange | 90 | 179 | 28.2 | 4800 | 0.01 | 106.21
2258 | Story1 | B103 | 180UB22.2 | Beam | 300PLUS-300 | Steel I/Wide Flange | 90 | 179 | 28.2 | 4800 | 0.01 | 106.21
2259 | Story1 | B104 | 180UB22.2 | Beam | 300PLUS-300 | Steel I/Wide Flange | 90 | 179 | 28.2 | 4800 | 0.01 | 106.21
2260 | Story1 | B105 | 180UB22.2 | Beam | 300PLUS-300 | Steel I/Wide Flange | 90 | 179 | 28.2 | 4800 | 0.01 | 106.21
2261 | Story1 | B106 | 180UB22.2 | Beam | 300PLUS-300 | Steel I/Wide Flange | 90 | 179 | 28.2 | 4800 | 0.01 | 106.21
2262 | Story1 | B107 | 180UB22.2 | Beam | 300PLUS-300 | Steel I/Wide Flange | 90 | 179 | 28.2 | 4800 | 0.01 | 106.21
2263 | Story1 | B108 | 180UB22.2 | Beam | 300PLUS-300 | Steel I/Wide Flange | 90 | 179 | 28.2 | 4800 | 0.01 | 106.21
2264 | Story1 | B109 | 180UB22.2 | Beam | 300PLUS-300 | Steel I/Wide Flange | 90 | 179 | 28.2 | 4800 | 0.01 | 106.21
2265 | Story1 | B110 | 180UB22.2 | Beam | 300PLUS-300 | Steel I/Wide Flange | 90 | 179 | 28.2 | 4800 | 0.01 | 106.21
2266 | Story1 | B111 | 180UB22.2 | Beam | 300PLUS-300 | Steel I/Wide Flange | 90 | 179 | 28.2 | 4800 | 0.01 | 106.21
2267 | Story1 | B112 | 180UB22.2 | Beam | 300PLUS-300 | Steel I/Wide Flange | 90 | 179 | 28.2 | 4800 | 0.01 | 106.21

## Columns
| Story | Label | Section | Structural_Element_Type | Material | Cross_Section_Type | Width_(mm) | Depth_(mm) | Area_(cm^2) | Length_(mm) | Volume_(m^3) | Mass_(kg)
0 | Story21 | C1 | 150UC37.2 | Column | 300PLUS-300 | Steel I/Wide Flange | 154 | 162 | 47.3 | 3500 | 0.02 | 129.9
1 | Story21 | C2 | 150UC37.2 | Column | 300PLUS-300 | Steel I/Wide Flange | 154 | 162 | 47.3 | 3500 | 0.02 | 129.9
2 | Story21 | C3 | 150UC37.2 | Column | 300PLUS-300 | Steel I/Wide Flange | 154 | 162 | 47.3 | 3500 | 0.02 | 129.9
3 | Story21 | C4 | 150UC37.2 | Column | 300PLUS-300 | Steel I/Wide Flange | 154 | 162 | 47.3 | 3500 | 0.02 | 129.9
4 | Story21 | C5 | 150UC37.2 | Column | 300PLUS-300 | Steel I/Wide Flange | 154 | 162 | 47.3 | 3500 | 0.02 | 129.9
5 | Story21 | C6 | 150UC37.2 | Column | 300PLUS-300 | Steel I/Wide Flange | 154 | 162 | 47.3 | 3500 | 0.02 | 129.9
6 | Story21 | C7 | 150UC37.2 | Column | 300PLUS-300 | Steel I/Wide Flange | 154 | 162 | 47.3 | 3500 | 0.02 | 129.9
7 | Story21 | C8 | 150UC37.2 | Column | 300PLUS-300 | Steel I/Wide Flange | 154 | 162 | 47.3 | 3500 | 0.02 | 129.9
8 | Story21 | C9 | 150UC37.2 | Column | 300PLUS-300 | Steel I/Wide Flange | 154 | 162 | 47.3 | 3500 | 0.02 | 129.9
9 | Story21 | C10 | 150UC37.2 | Column | 300PLUS-300 | Steel I/Wide Flange | 154 | 162 | 47.3 | 3500 | 0.02 | 129.9
10 | Story21 | C11 | 150UC37.2 | Column | 300PLUS-300 | Steel I/Wide Flange | 154 | 162 | 47.3 | 3500 | 0.02 | 129.9
11 | Story21 | C12 | 150UC37.2 | Column | 300PLUS-300 | Steel I/Wide Flange | 154 | 162 | 47.3 | 3500 | 0.02 | 129.9
12 | Story21 | C13 | 150UC37.2 | Column | 300PLUS-300 | Steel I/Wide Flange | 154 | 162 | 47.3 | 3500 | 0.02 | 129.9
13 | Story21 | C14 | 150UC37.2 | Column | 300PLUS-300 | Steel I/Wide Flange | 154 | 162 | 47.3 | 3500 | 0.02 | 129.9
14 | Story21 | C15 | 150UC37.2 | Column | 300PLUS-300 | Steel I/Wide Flange | 154 | 162 | 47.3 | 3500 | 0.02 | 129.9
15 | Story21 | C16 | 150UC37.2 | Column | 300PLUS-300 | Steel I/Wide Flange | 154 | 162 | 47.3 | 3500 | 0.02 | 129.9
16 | Story21 | C17 | 150UC37.2 | Column | 300PLUS-300 | Steel I/Wide Flange | 154 | 162 | 47.3 | 3500 | 0.02 | 129.9
17 | Story21 | C18 | 150UC37.2 | Column | 300PLUS-300 | Steel I/Wide Flange | 154 | 162 | 47.3 | 3500 | 0.02 | 129.9
18 | Story21 | C19 | 150UC37.2 | Column | 300PLUS-300 | Steel I/Wide Flange | 154 | 162 | 47.3 | 3500 | 0.02 | 129.9
19 | Story21 | C20 | 150UC37.2 | Column | 300PLUS-300 | Steel I/Wide Flange | 154 | 162 | 47.3 | 3500 | 0.02 | 129.9
20 | Story21 | C21 | 150UC37.2 | Column | 300PLUS-300 | Steel I/Wide Flange | 154 | 162 | 47.3 | 3500 | 0.02 | 129.9
21 | Story21 | C22 | 150UC37.2 | Column | 300PLUS-300 | Steel I/Wide Flange | 154 | 162 | 47.3 | 3500 | 0.02 | 129.9
22 | Story21 | C23 | 150UC37.2 | Column | 300PLUS-300 | Steel I/Wide Flange | 154 | 162 | 47.3 | 3500 | 0.02 | 129.9
23 | Story21 | C24 | 150UC37.2 | Column | 300PLUS-300 | Steel I/Wide Flange | 154 | 162 | 47.3 | 3500 | 0.02 | 129.9
24 | Story21 | C25 | 150UC37.2 | Column | 300PLUS-300 | Steel I/Wide Flange | 154 | 162 | 47.3 | 3500 | 0.02 | 129.9
25 | Story21 | C26 | 150UC37.2 | Column | 300PLUS-300 | Steel I/Wide Flange | 154 | 162 | 47.3 | 3500 | 0.02 | 129.9
26 | Story21 | C27 | 150UC37.2 | Column | 300PLUS-300 | Steel I/Wide Flange | 154 | 162 | 47.3 | 3500 | 0.02 | 129.9
27 | Story21 | C30 | 150UC37.2 | Column | 300PLUS-300 | Steel I/Wide Flange | 154 | 162 | 47.3 | 3500 | 0.02 | 129.9
28 | Story21 | C31 | 150UC37.2 | Column | 300PLUS-300 | Steel I/Wide Flange | 154 | 162 | 47.3 | 3500 | 0.02 | 129.9
29 | Story21 | C32 | 150UC37.2 | Column | 300PLUS-300 | Steel I/Wide Flange | 154 | 162 | 47.3 | 3500 | 0.02 | 129.9
30 | Story21 | C33 | 150UC37.2 | Column | 300PLUS-300 | Steel I/Wide Flange | 154 | 162 | 47.3 | 3500 | 0.02 | 129.9
31 | Story21 | C34 | 150UC37.2 | Column | 300PLUS-300 | Steel I/Wide Flange | 154 | 162 | 47.3 | 3500 | 0.02 | 129.9
32 | Story21 | C35 | 150UC37.2 | Column | 300PLUS-300 | Steel I/Wide Flange | 154 | 162 | 47.3 | 3500 | 0.02 | 129.9
33 | Story21 | C38 | 150UC37.2 | Column | 300PLUS-300 | Steel I/Wide Flange | 154 | 162 | 47.3 | 3500 | 0.02 | 129.9
34 | Story21 | C39 | 150UC37.2 | Column | 300PLUS-300 | Steel I/Wide Flange | 154 | 162 | 47.3 | 3500 | 0.02 | 129.9
35 | Story21 | C40 | 150UC37.2 | Column | 300PLUS-300 | Steel I/Wide Flange | 154 | 162 | 47.3 | 3500 | 0.02 | 129.9
36 | Story21 | C41 | 150UC37.2 | Column | 300PLUS-300 | Steel I/Wide Flange | 154 | 162 | 47.3 | 3500 | 0.02 | 129.9
37 | Story21 | C42 | 150UC37.2 | Column | 300PLUS-300 | Steel I/Wide Flange | 154 | 162 | 47.3 | 3500 | 0.02 | 129.9
38 | Story21 | C43 | 150UC37.2 | Column | 300PLUS-300 | Steel I/Wide Flange | 154 | 162 | 47.3 | 3500 | 0.02 | 129.9
39 | Story21 | C44 | 150UC37.2 | Column | 300PLUS-300 | Steel I/Wide Flange | 154 | 162 | 47.3 | 3500 | 0.02 | 129.9
40 | Story21 | C45 | 150UC37.2 | Column | 300PLUS-300 | Steel I/Wide Flange | 154 | 162 | 47.3 | 3500 | 0.02 | 129.9
41 | Story21 | C46 | 150UC37.2 | Column | 300PLUS-300 | Steel I/Wide Flange | 154 | 162 | 47.3 | 3500 | 0.02 | 129.9
42 | Story21 | C47 | 150UC37.2 | Column | 300PLUS-300 | Steel I/Wide Flange | 154 | 162 | 47.3 | 3500 | 0.02 | 129.9
43 | Story21 | C48 | 150UC37.2 | Column | 300PLUS-300 | Steel I/Wide Flange | 154 | 162 | 47.3 | 3500 | 0.02 | 129.9
44 | Story21 | C49 | 150UC37.2 | Column | 300PLUS-300 | Steel I/Wide Flange | 154 | 162 | 47.3 | 3500 | 0.02 | 129.9
45 | Story21 | C50 | 150UC37.2 | Column | 300PLUS-300 | Steel I/Wide Flange | 154 | 162 | 47.3 | 3500 | 0.02 | 129.9
46 | Story21 | C51 | 150UC37.2 | Column | 300PLUS-300 | Steel I/Wide Flange | 154 | 162 | 47.3 | 3500 | 0.02 | 129.9
47 | Story21 | C52 | 150UC37.2 | Column | 300PLUS-300 | Steel I/Wide Flange | 154 | 162 | 47.3 | 3500 | 0.02 | 129.9
48 | Story21 | C53 | 150UC37.2 | Column | 300PLUS-300 | Steel I/Wide Flange | 154 | 162 | 47.3 | 3500 | 0.02 | 129.9
49 | Story21 | C54 | 150UC37.2 | Column | 300PLUS-300 | Steel I/Wide Flange | 154 | 162 | 47.3 | 3500 | 0.02 | 129.9
50 | Story21 | C55 | 150UC37.2 | Column | 300PLUS-300 | Steel I/Wide Flange | 154 | 162 | 47.3 | 3500 | 0.02 | 129.9
51 | Story21 | C56 | 150UC37.2 | Column | 300PLUS-300 | Steel I/Wide Flange | 154 | 162 | 47.3 | 3500 | 0.02 | 129.9
52 | Story21 | C57 | 150UC37.2 | Column | 300PLUS-300 | Steel I/Wide Flange | 154 | 162 | 47.3 | 3500 | 0.02 | 129.9
53 | Story21 | C58 | 150UC37.2 | Column | 300PLUS-300 | Steel I/Wide Flange | 154 | 162 | 47.3 | 3500 | 0.02 | 129.9
54 | Story21 | C59 | 150UC37.2 | Column | 300PLUS-300 | Steel I/Wide Flange | 154 | 162 | 47.3 | 3500 | 0.02 | 129.9
55 | Story21 | C60 | 150UC37.2 | Column | 300PLUS-300 | Steel I/Wide Flange | 154 | 162 | 47.3 | 3500 | 0.02 | 129.9
56 | Story21 | C61 | 150UC37.2 | Column | 300PLUS-300 | Steel I/Wide Flange | 154 | 162 | 47.3 | 3500 | 0.02 | 129.9
57 | Story21 | C62 | 150UC37.2 | Column | 300PLUS-300 | Steel I/Wide Flange | 154 | 162 | 47.3 | 3500 | 0.02 | 129.9
58 | Story21 | C63 | 150UC37.2 | Column | 300PLUS-300 | Steel I/Wide Flange | 154 | 162 | 47.3 | 3500 | 0.02 | 129.9
59 | Story21 | C64 | 150UC37.2 | Column | 300PLUS-300 | Steel I/Wide Flange | 154 | 162 | 47.3 | 3500 | 0.02 | 129.9
60 | Story20 | C1 | 150UC37.2 | Column | 300PLUS-300 | Steel I/Wide Flange | 154 | 162 | 47.3 | 3500 | 0.02 | 129.9
61 | Story20 | C2 | 150UC37.2 | Column | 300PLUS-300 | Steel I/Wide Flange | 154 | 162 | 47.3 | 3500 | 0.02 | 129.9
62 | Story20 | C3 | 150UC37.2 | Column | 300PLUS-300 | Steel I/Wide Flange | 154 | 162 | 47.3 | 3500 | 0.02 | 129.9
63 | Story20 | C4 | 150UC37.2 | Column | 300PLUS-300 | Steel I/Wide Flange | 154 | 162 | 47.3 | 3500 | 0.02 | 129.9
64 | Story20 | C5 | 150UC37.2 | Column | 300PLUS-300 | Steel I/Wide Flange | 154 | 162 | 47.3 | 3500 | 0.02 | 129.9
65 | Story20 | C6 | 150UC37.2 | Column | 300PLUS-300 | Steel I/Wide Flange | 154 | 162 | 47.3 | 3500 | 0.02 | 129.9
66 | Story20 | C7 | 150UC37.2 | Column | 300PLUS-300 | Steel I/Wide Flange | 154 | 162 | 47.3 | 3500 | 0.02 | 129.9
67 | Story20 | C8 | 150UC37.2 | Column | 300PLUS-300 | Steel I/Wide Flange | 154 | 162 | 47.3 | 3500 | 0.02 | 129.9
68 | Story20 | C9 | 150UC37.2 | Column | 300PLUS-300 | Steel I/Wide Flange | 154 | 162 | 47.3 | 3500 | 0.02 | 129.9
69 | Story20 | C10 | 150UC37.2 | Column | 300PLUS-300 | Steel I/Wide Flange | 154 | 162 | 47.3 | 3500 | 0.02 | 129.9
70 | Story20 | C11 | 150UC37.2 | Column | 300PLUS-300 | Steel I/Wide Flange | 154 | 162 | 47.3 | 3500 | 0.02 | 129.9
71 | Story20 | C12 | 150UC37.2 | Column | 300PLUS-300 | Steel I/Wide Flange | 154 | 162 | 47.3 | 3500 | 0.02 | 129.9
72 | Story20 | C13 | 150UC37.2 | Column | 300PLUS-300 | Steel I/Wide Flange | 154 | 162 | 47.3 | 3500 | 0.02 | 129.9
73 | Story20 | C14 | 150UC37.2 | Column | 300PLUS-300 | Steel I/Wide Flange | 154 | 162 | 47.3 | 3500 | 0.02 | 129.9
74 | Story20 | C15 | 150UC37.2 | Column | 300PLUS-300 | Steel I/Wide Flange | 154 | 162 | 47.3 | 3500 | 0.02 | 129.9
75 | Story20 | C16 | 150UC37.2 | Column | 300PLUS-300 | Steel I/Wide Flange | 154 | 162 | 47.3 | 3500 | 0.02 | 129.9
76 | Story20 | C17 | 150UC37.2 | Column | 300PLUS-300 | Steel I/Wide Flange | 154 | 162 | 47.3 | 3500 | 0.02 | 129.9
77 | Story20 | C18 | 150UC37.2 | Column | 300PLUS-300 | Steel I/Wide Flange | 154 | 162 | 47.3 | 3500 | 0.02 | 129.9
78 | Story20 | C19 | 150UC37.2 | Column | 300PLUS-300 | Steel I/Wide Flange | 154 | 162 | 47.3 | 3500 | 0.02 | 129.9
79 | Story20 | C20 | 150UC37.2 | Column | 300PLUS-300 | Steel I/Wide Flange | 154 | 162 | 47.3 | 3500 | 0.02 | 129.9
80 | Story20 | C21 | 150UC37.2 | Column | 300PLUS-300 | Steel I/Wide Flange | 154 | 162 | 47.3 | 3500 | 0.02 | 129.9
81 | Story20 | C22 | 150UC37.2 | Column | 300PLUS-300 | Steel I/Wide Flange | 154 | 162 | 47.3 | 3500 | 0.02 | 129.9
82 | Story20 | C23 | 150UC37.2 | Column | 300PLUS-300 | Steel I/Wide Flange | 154 | 162 | 47.3 | 3500 | 0.02 | 129.9
83 | Story20 | C24 | 150UC37.2 | Column | 300PLUS-300 | Steel I/Wide Flange | 154 | 162 | 47.3 | 3500 | 0.02 | 129.9
84 | Story20 | C25 | 150UC37.2 | Column | 300PLUS-300 | Steel I/Wide Flange | 154 | 162 | 47.3 | 3500 | 0.02 | 129.9
85 | Story20 | C26 | 150UC37.2 | Column | 300PLUS-300 | Steel I/Wide Flange | 154 | 162 | 47.3 | 3500 | 0.02 | 129.9
86 | Story20 | C27 | 150UC37.2 | Column | 300PLUS-300 | Steel I/Wide Flange | 154 | 162 | 47.3 | 3500 | 0.02 | 129.9
87 | Story20 | C30 | 150UC37.2 | Column | 300PLUS-300 | Steel I/Wide Flange | 154 | 162 | 47.3 | 3500 | 0.02 | 129.9
88 | Story20 | C31 | 150UC37.2 | Column | 300PLUS-300 | Steel I/Wide Flange | 154 | 162 | 47.3 | 3500 | 0.02 | 129.9
89 | Story20 | C32 | 150UC37.2 | Column | 300PLUS-300 | Steel I/Wide Flange | 154 | 162 | 47.3 | 3500 | 0.02 | 129.9
90 | Story20 | C33 | 150UC37.2 | Column | 300PLUS-300 | Steel I/Wide Flange | 154 | 162 | 47.3 | 3500 | 0.02 | 129.9
91 | Story20 | C34 | 150UC37.2 | Column | 300PLUS-300 | Steel I/Wide Flange | 154 | 162 | 47.3 | 3500 | 0.02 | 129.9
92 | Story20 | C35 | 150UC37.2 | Column | 300PLUS-300 | Steel I/Wide Flange | 154 | 162 | 47.3 | 3500 | 0.02 | 129.9
93 | Story20 | C38 | 150UC37.2 | Column | 300PLUS-300 | Steel I/Wide Flange | 154 | 162 | 47.3 | 3500 | 0.02 | 129.9
94 | Story20 | C39 | 150UC37.2 | Column | 300PLUS-300 | Steel I/Wide Flange | 154 | 162 | 47.3 | 3500 | 0.02 | 129.9
95 | Story20 | C40 | 150UC37.2 | Column | 300PLUS-300 | Steel I/Wide Flange | 154 | 162 | 47.3 | 3500 | 0.02 | 129.9
96 | Story20 | C41 | 150UC37.2 | Column | 300PLUS-300 | Steel I/Wide Flange | 154 | 162 | 47.3 | 3500 | 0.02 | 129.9
97 | Story20 | C42 | 150UC37.2 | Column | 300PLUS-300 | Steel I/Wide Flange | 154 | 162 | 47.3 | 3500 | 0.02 | 129.9
98 | Story20 | C43 | 150UC37.2 | Column | 300PLUS-300 | Steel I/Wide Flange | 154 | 162 | 47.3 | 3500 | 0.02 | 129.9
99 | Story20 | C44 | 150UC37.2 | Column | 300PLUS-300 | Steel I/Wide Flange | 154 | 162 | 47.3 | 3500 | 0.02 | 129.9
100 | Story20 | C45 | 150UC37.2 | Column | 300PLUS-300 | Steel I/Wide Flange | 154 | 162 | 47.3 | 3500 | 0.02 | 129.9
101 | Story20 | C46 | 150UC37.2 | Column | 300PLUS-300 | Steel I/Wide Flange | 154 | 162 | 47.3 | 3500 | 0.02 | 129.9
102 | Story20 | C47 | 150UC37.2 | Column | 300PLUS-300 | Steel I/Wide Flange | 154 | 162 | 47.3 | 3500 | 0.02 | 129.9
103 | Story20 | C48 | 150UC37.2 | Column | 300PLUS-300 | Steel I/Wide Flange | 154 | 162 | 47.3 | 3500 | 0.02 | 129.9
104 | Story20 | C49 | 150UC37.2 | Column | 300PLUS-300 | Steel I/Wide Flange | 154 | 162 | 47.3 | 3500 | 0.02 | 129.9
105 | Story20 | C50 | 150UC37.2 | Column | 300PLUS-300 | Steel I/Wide Flange | 154 | 162 | 47.3 | 3500 | 0.02 | 129.9
106 | Story20 | C51 | 150UC37.2 | Column | 300PLUS-300 | Steel I/Wide Flange | 154 | 162 | 47.3 | 3500 | 0.02 | 129.9
107 | Story20 | C52 | 150UC37.2 | Column | 300PLUS-300 | Steel I/Wide Flange | 154 | 162 | 47.3 | 3500 | 0.02 | 129.9
108 | Story20 | C53 | 150UC37.2 | Column | 300PLUS-300 | Steel I/Wide Flange | 154 | 162 | 47.3 | 3500 | 0.02 | 129.9
109 | Story20 | C54 | 150UC37.2 | Column | 300PLUS-300 | Steel I/Wide Flange | 154 | 162 | 47.3 | 3500 | 0.02 | 129.9
110 | Story20 | C55 | 150UC37.2 | Column | 300PLUS-300 | Steel I/Wide Flange | 154 | 162 | 47.3 | 3500 | 0.02 | 129.9
111 | Story20 | C56 | 150UC37.2 | Column | 300PLUS-300 | Steel I/Wide Flange | 154 | 162 | 47.3 | 3500 | 0.02 | 129.9
112 | Story20 | C57 | 150UC37.2 | Column | 300PLUS-300 | Steel I/Wide Flange | 154 | 162 | 47.3 | 3500 | 0.02 | 129.9
113 | Story20 | C58 | 150UC37.2 | Column | 300PLUS-300 | Steel I/Wide Flange | 154 | 162 | 47.3 | 3500 | 0.02 | 129.9
114 | Story20 | C59 | 150UC37.2 | Column | 300PLUS-300 | Steel I/Wide Flange | 154 | 162 | 47.3 | 3500 | 0.02 | 129.9
115 | Story20 | C60 | 150UC37.2 | Column | 300PLUS-300 | Steel I/Wide Flange | 154 | 162 | 47.3 | 3500 | 0.02 | 129.9
116 | Story20 | C61 | 150UC37.2 | Column | 300PLUS-300 | Steel I/Wide Flange | 154 | 162 | 47.3 | 3500 | 0.02 | 129.9
117 | Story20 | C62 | 150UC37.2 | Column | 300PLUS-300 | Steel I/Wide Flange | 154 | 162 | 47.3 | 3500 | 0.02 | 129.9
118 | Story20 | C63 | 150UC37.2 | Column | 300PLUS-300 | Steel I/Wide Flange | 154 | 162 | 47.3 | 3500 | 0.02 | 129.9
119 | Story20 | C64 | 150UC37.2 | Column | 300PLUS-300 | Steel I/Wide Flange | 154 | 162 | 47.3 | 3500 | 0.02 | 129.9
120 | Story19 | C1 | 150UC37.2 | Column | 300PLUS-300 | Steel I/Wide Flange | 154 | 162 | 47.3 | 3500 | 0.02 | 129.9
121 | Story19 | C2 | 150UC37.2 | Column | 300PLUS-300 | Steel I/Wide Flange | 154 | 162 | 47.3 | 3500 | 0.02 | 129.9
122 | Story19 | C3 | 150UC37.2 | Column | 300PLUS-300 | Steel I/Wide Flange | 154 | 162 | 47.3 | 3500 | 0.02 | 129.9
123 | Story19 | C4 | 150UC37.2 | Column | 300PLUS-300 | Steel I/Wide Flange | 154 | 162 | 47.3 | 3500 | 0.02 | 129.9
124 | Story19 | C5 | 150UC37.2 | Column | 300PLUS-300 | Steel I/Wide Flange | 154 | 162 | 47.3 | 3500 | 0.02 | 129.9
125 | Story19 | C6 | 150UC37.2 | Column | 300PLUS-300 | Steel I/Wide Flange | 154 | 162 | 47.3 | 3500 | 0.02 | 129.9
126 | Story19 | C7 | 150UC37.2 | Column | 300PLUS-300 | Steel I/Wide Flange | 154 | 162 | 47.3 | 3500 | 0.02 | 129.9
127 | Story19 | C8 | 150UC37.2 | Column | 300PLUS-300 | Steel I/Wide Flange | 154 | 162 | 47.3 | 3500 | 0.02 | 129.9
128 | Story19 | C9 | 150UC37.2 | Column | 300PLUS-300 | Steel I/Wide Flange | 154 | 162 | 47.3 | 3500 | 0.02 | 129.9
129 | Story19 | C10 | 150UC37.2 | Column | 300PLUS-300 | Steel I/Wide Flange | 154 | 162 | 47.3 | 3500 | 0.02 | 129.9
130 | Story19 | C11 | 150UC37.2 | Column | 300PLUS-300 | Steel I/Wide Flange | 154 | 162 | 47.3 | 3500 | 0.02 | 129.9
131 | Story19 | C12 | 150UC37.2 | Column | 300PLUS-300 | Steel I/Wide Flange | 154 | 162 | 47.3 | 3500 | 0.02 | 129.9
132 | Story19 | C13 | 150UC37.2 | Column | 300PLUS-300 | Steel I/Wide Flange | 154 | 162 | 47.3 | 3500 | 0.02 | 129.9
133 | Story19 | C14 | 150UC37.2 | Column | 300PLUS-300 | Steel I/Wide Flange | 154 | 162 | 47.3 | 3500 | 0.02 | 129.9
134 | Story19 | C15 | 150UC37.2 | Column | 300PLUS-300 | Steel I/Wide Flange | 154 | 162 | 47.3 | 3500 | 0.02 | 129.9
135 | Story19 | C16 | 150UC37.2 | Column | 300PLUS-300 | Steel I/Wide Flange | 154 | 162 | 47.3 | 3500 | 0.02 | 129.9
136 | Story19 | C17 | 150UC37.2 | Column | 300PLUS-300 | Steel I/Wide Flange | 154 | 162 | 47.3 | 3500 | 0.02 | 129.9
137 | Story19 | C18 | 150UC37.2 | Column | 300PLUS-300 | Steel I/Wide Flange | 154 | 162 | 47.3 | 3500 | 0.02 | 129.9
138 | Story19 | C19 | 150UC37.2 | Column | 300PLUS-300 | Steel I/Wide Flange | 154 | 162 | 47.3 | 3500 | 0.02 | 129.9
139 | Story19 | C20 | 150UC37.2 | Column | 300PLUS-300 | Steel I/Wide Flange | 154 | 162 | 47.3 | 3500 | 0.02 | 129.9
140 | Story19 | C21 | 150UC37.2 | Column | 300PLUS-300 | Steel I/Wide Flange | 154 | 162 | 47.3 | 3500 | 0.02 | 129.9
141 | Story19 | C22 | 150UC37.2 | Column | 300PLUS-300 | Steel I/Wide Flange | 154 | 162 | 47.3 | 3500 | 0.02 | 129.9
142 | Story19 | C23 | 150UC37.2 | Column | 300PLUS-300 | Steel I/Wide Flange | 154 | 162 | 47.3 | 3500 | 0.02 | 129.9
143 | Story19 | C24 | 150UC37.2 | Column | 300PLUS-300 | Steel I/Wide Flange | 154 | 162 | 47.3 | 3500 | 0.02 | 129.9
144 | Story19 | C25 | 150UC37.2 | Column | 300PLUS-300 | Steel I/Wide Flange | 154 | 162 | 47.3 | 3500 | 0.02 | 129.9
145 | Story19 | C26 | 150UC37.2 | Column | 300PLUS-300 | Steel I/Wide Flange | 154 | 162 | 47.3 | 3500 | 0.02 | 129.9
146 | Story19 | C27 | 150UC37.2 | Column | 300PLUS-300 | Steel I/Wide Flange | 154 | 162 | 47.3 | 3500 | 0.02 | 129.9
147 | Story19 | C30 | 150UC37.2 | Column | 300PLUS-300 | Steel I/Wide Flange | 154 | 162 | 47.3 | 3500 | 0.02 | 129.9
148 | Story19 | C31 | 150UC37.2 | Column | 300PLUS-300 | Steel I/Wide Flange | 154 | 162 | 47.3 | 3500 | 0.02 | 129.9
149 | Story19 | C32 | 150UC37.2 | Column | 300PLUS-300 | Steel I/Wide Flange | 154 | 162 | 47.3 | 3500 | 0.02 | 129.9
150 | Story19 | C33 | 150UC37.2 | Column | 300PLUS-300 | Steel I/Wide Flange | 154 | 162 | 47.3 | 3500 | 0.02 | 129.9
151 | Story19 | C34 | 150UC37.2 | Column | 300PLUS-300 | Steel I/Wide Flange | 154 | 162 | 47.3 | 3500 | 0.02 | 129.9
152 | Story19 | C35 | 150UC37.2 | Column | 300PLUS-300 | Steel I/Wide Flange | 154 | 162 | 47.3 | 3500 | 0.02 | 129.9
153 | Story19 | C38 | 150UC37.2 | Column | 300PLUS-300 | Steel I/Wide Flange | 154 | 162 | 47.3 | 3500 | 0.02 | 129.9
154 | Story19 | C39 | 150UC37.2 | Column | 300PLUS-300 | Steel I/Wide Flange | 154 | 162 | 47.3 | 3500 | 0.02 | 129.9
155 | Story19 | C40 | 150UC37.2 | Column | 300PLUS-300 | Steel I/Wide Flange | 154 | 162 | 47.3 | 3500 | 0.02 | 129.9
156 | Story19 | C41 | 150UC37.2 | Column | 300PLUS-300 | Steel I/Wide Flange | 154 | 162 | 47.3 | 3500 | 0.02 | 129.9
157 | Story19 | C42 | 150UC37.2 | Column | 300PLUS-300 | Steel I/Wide Flange | 154 | 162 | 47.3 | 3500 | 0.02 | 129.9
158 | Story19 | C43 | 150UC37.2 | Column | 300PLUS-300 | Steel I/Wide Flange | 154 | 162 | 47.3 | 3500 | 0.02 | 129.9
159 | Story19 | C44 | 150UC37.2 | Column | 300PLUS-300 | Steel I/Wide Flange | 154 | 162 | 47.3 | 3500 | 0.02 | 129.9
160 | Story19 | C45 | 150UC37.2 | Column | 300PLUS-300 | Steel I/Wide Flange | 154 | 162 | 47.3 | 3500 | 0.02 | 129.9
161 | Story19 | C46 | 150UC37.2 | Column | 300PLUS-300 | Steel I/Wide Flange | 154 | 162 | 47.3 | 3500 | 0.02 | 129.9
162 | Story19 | C47 | 150UC37.2 | Column | 300PLUS-300 | Steel I/Wide Flange | 154 | 162 | 47.3 | 3500 | 0.02 | 129.9
163 | Story19 | C48 | 150UC37.2 | Column | 300PLUS-300 | Steel I/Wide Flange | 154 | 162 | 47.3 | 3500 | 0.02 | 129.9
164 | Story19 | C49 | 150UC37.2 | Column | 300PLUS-300 | Steel I/Wide Flange | 154 | 162 | 47.3 | 3500 | 0.02 | 129.9
165 | Story19 | C50 | 150UC37.2 | Column | 300PLUS-300 | Steel I/Wide Flange | 154 | 162 | 47.3 | 3500 | 0.02 | 129.9
166 | Story19 | C51 | 150UC37.2 | Column | 300PLUS-300 | Steel I/Wide Flange | 154 | 162 | 47.3 | 3500 | 0.02 | 129.9
167 | Story19 | C52 | 150UC37.2 | Column | 300PLUS-300 | Steel I/Wide Flange | 154 | 162 | 47.3 | 3500 | 0.02 | 129.9
168 | Story19 | C53 | 150UC37.2 | Column | 300PLUS-300 | Steel I/Wide Flange | 154 | 162 | 47.3 | 3500 | 0.02 | 129.9
169 | Story19 | C54 | 150UC37.2 | Column | 300PLUS-300 | Steel I/Wide Flange | 154 | 162 | 47.3 | 3500 | 0.02 | 129.9
170 | Story19 | C55 | 150UC37.2 | Column | 300PLUS-300 | Steel I/Wide Flange | 154 | 162 | 47.3 | 3500 | 0.02 | 129.9
171 | Story19 | C56 | 150UC37.2 | Column | 300PLUS-300 | Steel I/Wide Flange | 154 | 162 | 47.3 | 3500 | 0.02 | 129.9
172 | Story19 | C57 | 150UC37.2 | Column | 300PLUS-300 | Steel I/Wide Flange | 154 | 162 | 47.3 | 3500 | 0.02 | 129.9
173 | Story19 | C58 | 150UC37.2 | Column | 300PLUS-300 | Steel I/Wide Flange | 154 | 162 | 47.3 | 3500 | 0.02 | 129.9
174 | Story19 | C59 | 150UC37.2 | Column | 300PLUS-300 | Steel I/Wide Flange | 154 | 162 | 47.3 | 3500 | 0.02 | 129.9
175 | Story19 | C60 | 150UC37.2 | Column | 300PLUS-300 | Steel I/Wide Flange | 154 | 162 | 47.3 | 3500 | 0.02 | 129.9
176 | Story19 | C61 | 150UC37.2 | Column | 300PLUS-300 | Steel I/Wide Flange | 154 | 162 | 47.3 | 3500 | 0.02 | 129.9
177 | Story19 | C62 | 150UC37.2 | Column | 300PLUS-300 | Steel I/Wide Flange | 154 | 162 | 47.3 | 3500 | 0.02 | 129.9
178 | Story19 | C63 | 150UC37.2 | Column | 300PLUS-300 | Steel I/Wide Flange | 154 | 162 | 47.3 | 3500 | 0.02 | 129.9
179 | Story19 | C64 | 150UC37.2 | Column | 300PLUS-300 | Steel I/Wide Flange | 154 | 162 | 47.3 | 3500 | 0.02 | 129.9
180 | Story18 | C1 | 200UC59.5 | Column | 300PLUS-300 | Steel I/Wide Flange | 205 | 210 | 76.2 | 3500 | 0.03 | 209.26
181 | Story18 | C2 | 200UC59.5 | Column | 300PLUS-300 | Steel I/Wide Flange | 205 | 210 | 76.2 | 3500 | 0.03 | 209.26
182 | Story18 | C3 | 200UC59.5 | Column | 300PLUS-300 | Steel I/Wide Flange | 205 | 210 | 76.2 | 3500 | 0.03 | 209.26
183 | Story18 | C4 | 200UC59.5 | Column | 300PLUS-300 | Steel I/Wide Flange | 205 | 210 | 76.2 | 3500 | 0.03 | 209.26
184 | Story18 | C5 | 200UC59.5 | Column | 300PLUS-300 | Steel I/Wide Flange | 205 | 210 | 76.2 | 3500 | 0.03 | 209.26
185 | Story18 | C6 | 200UC59.5 | Column | 300PLUS-300 | Steel I/Wide Flange | 205 | 210 | 76.2 | 3500 | 0.03 | 209.26
186 | Story18 | C7 | 200UC59.5 | Column | 300PLUS-300 | Steel I/Wide Flange | 205 | 210 | 76.2 | 3500 | 0.03 | 209.26
187 | Story18 | C8 | 200UC59.5 | Column | 300PLUS-300 | Steel I/Wide Flange | 205 | 210 | 76.2 | 3500 | 0.03 | 209.26
188 | Story18 | C9 | 200UC59.5 | Column | 300PLUS-300 | Steel I/Wide Flange | 205 | 210 | 76.2 | 3500 | 0.03 | 209.26
189 | Story18 | C10 | 200UC59.5 | Column | 300PLUS-300 | Steel I/Wide Flange | 205 | 210 | 76.2 | 3500 | 0.03 | 209.26
190 | Story18 | C11 | 200UC59.5 | Column | 300PLUS-300 | Steel I/Wide Flange | 205 | 210 | 76.2 | 3500 | 0.03 | 209.26
191 | Story18 | C12 | 200UC59.5 | Column | 300PLUS-300 | Steel I/Wide Flange | 205 | 210 | 76.2 | 3500 | 0.03 | 209.26
192 | Story18 | C13 | 200UC59.5 | Column | 300PLUS-300 | Steel I/Wide Flange | 205 | 210 | 76.2 | 3500 | 0.03 | 209.26
193 | Story18 | C14 | 200UC59.5 | Column | 300PLUS-300 | Steel I/Wide Flange | 205 | 210 | 76.2 | 3500 | 0.03 | 209.26
194 | Story18 | C15 | 200UC59.5 | Column | 300PLUS-300 | Steel I/Wide Flange | 205 | 210 | 76.2 | 3500 | 0.03 | 209.26
195 | Story18 | C16 | 200UC59.5 | Column | 300PLUS-300 | Steel I/Wide Flange | 205 | 210 | 76.2 | 3500 | 0.03 | 209.26
196 | Story18 | C17 | 200UC59.5 | Column | 300PLUS-300 | Steel I/Wide Flange | 205 | 210 | 76.2 | 3500 | 0.03 | 209.26
197 | Story18 | C18 | 200UC59.5 | Column | 300PLUS-300 | Steel I/Wide Flange | 205 | 210 | 76.2 | 3500 | 0.03 | 209.26
198 | Story18 | C19 | 200UC59.5 | Column | 300PLUS-300 | Steel I/Wide Flange | 205 | 210 | 76.2 | 3500 | 0.03 | 209.26
199 | Story18 | C20 | 200UC59.5 | Column | 300PLUS-300 | Steel I/Wide Flange | 205 | 210 | 76.2 | 3500 | 0.03 | 209.26
200 | Story18 | C21 | 200UC59.5 | Column | 300PLUS-300 | Steel I/Wide Flange | 205 | 210 | 76.2 | 3500 | 0.03 | 209.26
201 | Story18 | C22 | 200UC59.5 | Column | 300PLUS-300 | Steel I/Wide Flange | 205 | 210 | 76.2 | 3500 | 0.03 | 209.26
202 | Story18 | C23 | 200UC59.5 | Column | 300PLUS-300 | Steel I/Wide Flange | 205 | 210 | 76.2 | 3500 | 0.03 | 209.26
203 | Story18 | C24 | 200UC59.5 | Column | 300PLUS-300 | Steel I/Wide Flange | 205 | 210 | 76.2 | 3500 | 0.03 | 209.26
204 | Story18 | C25 | 200UC59.5 | Column | 300PLUS-300 | Steel I/Wide Flange | 205 | 210 | 76.2 | 3500 | 0.03 | 209.26
205 | Story18 | C26 | 200UC59.5 | Column | 300PLUS-300 | Steel I/Wide Flange | 205 | 210 | 76.2 | 3500 | 0.03 | 209.26
206 | Story18 | C27 | 200UC59.5 | Column | 300PLUS-300 | Steel I/Wide Flange | 205 | 210 | 76.2 | 3500 | 0.03 | 209.26
207 | Story18 | C30 | 200UC59.5 | Column | 300PLUS-300 | Steel I/Wide Flange | 205 | 210 | 76.2 | 3500 | 0.03 | 209.26
208 | Story18 | C31 | 200UC59.5 | Column | 300PLUS-300 | Steel I/Wide Flange | 205 | 210 | 76.2 | 3500 | 0.03 | 209.26
209 | Story18 | C32 | 200UC59.5 | Column | 300PLUS-300 | Steel I/Wide Flange | 205 | 210 | 76.2 | 3500 | 0.03 | 209.26
210 | Story18 | C33 | 200UC59.5 | Column | 300PLUS-300 | Steel I/Wide Flange | 205 | 210 | 76.2 | 3500 | 0.03 | 209.26
211 | Story18 | C34 | 200UC59.5 | Column | 300PLUS-300 | Steel I/Wide Flange | 205 | 210 | 76.2 | 3500 | 0.03 | 209.26
212 | Story18 | C35 | 200UC59.5 | Column | 300PLUS-300 | Steel I/Wide Flange | 205 | 210 | 76.2 | 3500 | 0.03 | 209.26
213 | Story18 | C38 | 200UC59.5 | Column | 300PLUS-300 | Steel I/Wide Flange | 205 | 210 | 76.2 | 3500 | 0.03 | 209.26
214 | Story18 | C39 | 200UC59.5 | Column | 300PLUS-300 | Steel I/Wide Flange | 205 | 210 | 76.2 | 3500 | 0.03 | 209.26
215 | Story18 | C40 | 200UC59.5 | Column | 300PLUS-300 | Steel I/Wide Flange | 205 | 210 | 76.2 | 3500 | 0.03 | 209.26
216 | Story18 | C41 | 200UC59.5 | Column | 300PLUS-300 | Steel I/Wide Flange | 205 | 210 | 76.2 | 3500 | 0.03 | 209.26
217 | Story18 | C42 | 200UC59.5 | Column | 300PLUS-300 | Steel I/Wide Flange | 205 | 210 | 76.2 | 3500 | 0.03 | 209.26
218 | Story18 | C43 | 200UC59.5 | Column | 300PLUS-300 | Steel I/Wide Flange | 205 | 210 | 76.2 | 3500 | 0.03 | 209.26
219 | Story18 | C44 | 200UC59.5 | Column | 300PLUS-300 | Steel I/Wide Flange | 205 | 210 | 76.2 | 3500 | 0.03 | 209.26
220 | Story18 | C45 | 200UC59.5 | Column | 300PLUS-300 | Steel I/Wide Flange | 205 | 210 | 76.2 | 3500 | 0.03 | 209.26
221 | Story18 | C46 | 200UC59.5 | Column | 300PLUS-300 | Steel I/Wide Flange | 205 | 210 | 76.2 | 3500 | 0.03 | 209.26
222 | Story18 | C47 | 200UC59.5 | Column | 300PLUS-300 | Steel I/Wide Flange | 205 | 210 | 76.2 | 3500 | 0.03 | 209.26
223 | Story18 | C48 | 200UC59.5 | Column | 300PLUS-300 | Steel I/Wide Flange | 205 | 210 | 76.2 | 3500 | 0.03 | 209.26
224 | Story18 | C49 | 200UC59.5 | Column | 300PLUS-300 | Steel I/Wide Flange | 205 | 210 | 76.2 | 3500 | 0.03 | 209.26
225 | Story18 | C50 | 200UC59.5 | Column | 300PLUS-300 | Steel I/Wide Flange | 205 | 210 | 76.2 | 3500 | 0.03 | 209.26
226 | Story18 | C51 | 200UC59.5 | Column | 300PLUS-300 | Steel I/Wide Flange | 205 | 210 | 76.2 | 3500 | 0.03 | 209.26
227 | Story18 | C52 | 200UC59.5 | Column | 300PLUS-300 | Steel I/Wide Flange | 205 | 210 | 76.2 | 3500 | 0.03 | 209.26
228 | Story18 | C53 | 200UC59.5 | Column | 300PLUS-300 | Steel I/Wide Flange | 205 | 210 | 76.2 | 3500 | 0.03 | 209.26
229 | Story18 | C54 | 200UC59.5 | Column | 300PLUS-300 | Steel I/Wide Flange | 205 | 210 | 76.2 | 3500 | 0.03 | 209.26
230 | Story18 | C55 | 200UC59.5 | Column | 300PLUS-300 | Steel I/Wide Flange | 205 | 210 | 76.2 | 3500 | 0.03 | 209.26
231 | Story18 | C56 | 200UC59.5 | Column | 300PLUS-300 | Steel I/Wide Flange | 205 | 210 | 76.2 | 3500 | 0.03 | 209.26
232 | Story18 | C57 | 200UC59.5 | Column | 300PLUS-300 | Steel I/Wide Flange | 205 | 210 | 76.2 | 3500 | 0.03 | 209.26
233 | Story18 | C58 | 200UC59.5 | Column | 300PLUS-300 | Steel I/Wide Flange | 205 | 210 | 76.2 | 3500 | 0.03 | 209.26
234 | Story18 | C59 | 200UC59.5 | Column | 300PLUS-300 | Steel I/Wide Flange | 205 | 210 | 76.2 | 3500 | 0.03 | 209.26
235 | Story18 | C60 | 200UC59.5 | Column | 300PLUS-300 | Steel I/Wide Flange | 205 | 210 | 76.2 | 3500 | 0.03 | 209.26
236 | Story18 | C61 | 200UC59.5 | Column | 300PLUS-300 | Steel I/Wide Flange | 205 | 210 | 76.2 | 3500 | 0.03 | 209.26
237 | Story18 | C62 | 200UC59.5 | Column | 300PLUS-300 | Steel I/Wide Flange | 205 | 210 | 76.2 | 3500 | 0.03 | 209.26
238 | Story18 | C63 | 200UC59.5 | Column | 300PLUS-300 | Steel I/Wide Flange | 205 | 210 | 76.2 | 3500 | 0.03 | 209.26
239 | Story18 | C64 | 200UC59.5 | Column | 300PLUS-300 | Steel I/Wide Flange | 205 | 210 | 76.2 | 3500 | 0.03 | 209.26
240 | Story17 | C1 | 200UC59.5 | Column | 300PLUS-300 | Steel I/Wide Flange | 205 | 210 | 76.2 | 3500 | 0.03 | 209.26
241 | Story17 | C2 | 200UC59.5 | Column | 300PLUS-300 | Steel I/Wide Flange | 205 | 210 | 76.2 | 3500 | 0.03 | 209.26
242 | Story17 | C3 | 200UC59.5 | Column | 300PLUS-300 | Steel I/Wide Flange | 205 | 210 | 76.2 | 3500 | 0.03 | 209.26
243 | Story17 | C4 | 200UC59.5 | Column | 300PLUS-300 | Steel I/Wide Flange | 205 | 210 | 76.2 | 3500 | 0.03 | 209.26
244 | Story17 | C5 | 200UC59.5 | Column | 300PLUS-300 | Steel I/Wide Flange | 205 | 210 | 76.2 | 3500 | 0.03 | 209.26
245 | Story17 | C6 | 200UC59.5 | Column | 300PLUS-300 | Steel I/Wide Flange | 205 | 210 | 76.2 | 3500 | 0.03 | 209.26
246 | Story17 | C7 | 200UC59.5 | Column | 300PLUS-300 | Steel I/Wide Flange | 205 | 210 | 76.2 | 3500 | 0.03 | 209.26
247 | Story17 | C8 | 200UC59.5 | Column | 300PLUS-300 | Steel I/Wide Flange | 205 | 210 | 76.2 | 3500 | 0.03 | 209.26
248 | Story17 | C9 | 200UC59.5 | Column | 300PLUS-300 | Steel I/Wide Flange | 205 | 210 | 76.2 | 3500 | 0.03 | 209.26
249 | Story17 | C10 | 200UC59.5 | Column | 300PLUS-300 | Steel I/Wide Flange | 205 | 210 | 76.2 | 3500 | 0.03 | 209.26
250 | Story17 | C11 | 200UC59.5 | Column | 300PLUS-300 | Steel I/Wide Flange | 205 | 210 | 76.2 | 3500 | 0.03 | 209.26
251 | Story17 | C12 | 200UC59.5 | Column | 300PLUS-300 | Steel I/Wide Flange | 205 | 210 | 76.2 | 3500 | 0.03 | 209.26
252 | Story17 | C13 | 200UC59.5 | Column | 300PLUS-300 | Steel I/Wide Flange | 205 | 210 | 76.2 | 3500 | 0.03 | 209.26
253 | Story17 | C14 | 200UC59.5 | Column | 300PLUS-300 | Steel I/Wide Flange | 205 | 210 | 76.2 | 3500 | 0.03 | 209.26
254 | Story17 | C15 | 200UC59.5 | Column | 300PLUS-300 | Steel I/Wide Flange | 205 | 210 | 76.2 | 3500 | 0.03 | 209.26
255 | Story17 | C16 | 200UC59.5 | Column | 300PLUS-300 | Steel I/Wide Flange | 205 | 210 | 76.2 | 3500 | 0.03 | 209.26
256 | Story17 | C17 | 200UC59.5 | Column | 300PLUS-300 | Steel I/Wide Flange | 205 | 210 | 76.2 | 3500 | 0.03 | 209.26
257 | Story17 | C18 | 200UC59.5 | Column | 300PLUS-300 | Steel I/Wide Flange | 205 | 210 | 76.2 | 3500 | 0.03 | 209.26
258 | Story17 | C19 | 200UC59.5 | Column | 300PLUS-300 | Steel I/Wide Flange | 205 | 210 | 76.2 | 3500 | 0.03 | 209.26
259 | Story17 | C20 | 200UC59.5 | Column | 300PLUS-300 | Steel I/Wide Flange | 205 | 210 | 76.2 | 3500 | 0.03 | 209.26
260 | Story17 | C21 | 200UC59.5 | Column | 300PLUS-300 | Steel I/Wide Flange | 205 | 210 | 76.2 | 3500 | 0.03 | 209.26
261 | Story17 | C22 | 200UC59.5 | Column | 300PLUS-300 | Steel I/Wide Flange | 205 | 210 | 76.2 | 3500 | 0.03 | 209.26
262 | Story17 | C23 | 200UC59.5 | Column | 300PLUS-300 | Steel I/Wide Flange | 205 | 210 | 76.2 | 3500 | 0.03 | 209.26
263 | Story17 | C24 | 200UC59.5 | Column | 300PLUS-300 | Steel I/Wide Flange | 205 | 210 | 76.2 | 3500 | 0.03 | 209.26
264 | Story17 | C25 | 200UC59.5 | Column | 300PLUS-300 | Steel I/Wide Flange | 205 | 210 | 76.2 | 3500 | 0.03 | 209.26
265 | Story17 | C26 | 200UC59.5 | Column | 300PLUS-300 | Steel I/Wide Flange | 205 | 210 | 76.2 | 3500 | 0.03 | 209.26
266 | Story17 | C27 | 200UC59.5 | Column | 300PLUS-300 | Steel I/Wide Flange | 205 | 210 | 76.2 | 3500 | 0.03 | 209.26
267 | Story17 | C30 | 200UC59.5 | Column | 300PLUS-300 | Steel I/Wide Flange | 205 | 210 | 76.2 | 3500 | 0.03 | 209.26
268 | Story17 | C31 | 200UC59.5 | Column | 300PLUS-300 | Steel I/Wide Flange | 205 | 210 | 76.2 | 3500 | 0.03 | 209.26
269 | Story17 | C32 | 200UC59.5 | Column | 300PLUS-300 | Steel I/Wide Flange | 205 | 210 | 76.2 | 3500 | 0.03 | 209.26
270 | Story17 | C33 | 200UC59.5 | Column | 300PLUS-300 | Steel I/Wide Flange | 205 | 210 | 76.2 | 3500 | 0.03 | 209.26
271 | Story17 | C34 | 200UC59.5 | Column | 300PLUS-300 | Steel I/Wide Flange | 205 | 210 | 76.2 | 3500 | 0.03 | 209.26
272 | Story17 | C35 | 200UC59.5 | Column | 300PLUS-300 | Steel I/Wide Flange | 205 | 210 | 76.2 | 3500 | 0.03 | 209.26
273 | Story17 | C38 | 200UC59.5 | Column | 300PLUS-300 | Steel I/Wide Flange | 205 | 210 | 76.2 | 3500 | 0.03 | 209.26
274 | Story17 | C39 | 200UC59.5 | Column | 300PLUS-300 | Steel I/Wide Flange | 205 | 210 | 76.2 | 3500 | 0.03 | 209.26
275 | Story17 | C40 | 200UC59.5 | Column | 300PLUS-300 | Steel I/Wide Flange | 205 | 210 | 76.2 | 3500 | 0.03 | 209.26
276 | Story17 | C41 | 200UC59.5 | Column | 300PLUS-300 | Steel I/Wide Flange | 205 | 210 | 76.2 | 3500 | 0.03 | 209.26
277 | Story17 | C42 | 200UC59.5 | Column | 300PLUS-300 | Steel I/Wide Flange | 205 | 210 | 76.2 | 3500 | 0.03 | 209.26
278 | Story17 | C43 | 200UC59.5 | Column | 300PLUS-300 | Steel I/Wide Flange | 205 | 210 | 76.2 | 3500 | 0.03 | 209.26
279 | Story17 | C44 | 200UC59.5 | Column | 300PLUS-300 | Steel I/Wide Flange | 205 | 210 | 76.2 | 3500 | 0.03 | 209.26
280 | Story17 | C45 | 200UC59.5 | Column | 300PLUS-300 | Steel I/Wide Flange | 205 | 210 | 76.2 | 3500 | 0.03 | 209.26
281 | Story17 | C46 | 200UC59.5 | Column | 300PLUS-300 | Steel I/Wide Flange | 205 | 210 | 76.2 | 3500 | 0.03 | 209.26
282 | Story17 | C47 | 200UC59.5 | Column | 300PLUS-300 | Steel I/Wide Flange | 205 | 210 | 76.2 | 3500 | 0.03 | 209.26
283 | Story17 | C48 | 200UC59.5 | Column | 300PLUS-300 | Steel I/Wide Flange | 205 | 210 | 76.2 | 3500 | 0.03 | 209.26
284 | Story17 | C49 | 200UC59.5 | Column | 300PLUS-300 | Steel I/Wide Flange | 205 | 210 | 76.2 | 3500 | 0.03 | 209.26
285 | Story17 | C50 | 200UC59.5 | Column | 300PLUS-300 | Steel I/Wide Flange | 205 | 210 | 76.2 | 3500 | 0.03 | 209.26
286 | Story17 | C51 | 200UC59.5 | Column | 300PLUS-300 | Steel I/Wide Flange | 205 | 210 | 76.2 | 3500 | 0.03 | 209.26
287 | Story17 | C52 | 200UC59.5 | Column | 300PLUS-300 | Steel I/Wide Flange | 205 | 210 | 76.2 | 3500 | 0.03 | 209.26
288 | Story17 | C53 | 200UC59.5 | Column | 300PLUS-300 | Steel I/Wide Flange | 205 | 210 | 76.2 | 3500 | 0.03 | 209.26
289 | Story17 | C54 | 200UC59.5 | Column | 300PLUS-300 | Steel I/Wide Flange | 205 | 210 | 76.2 | 3500 | 0.03 | 209.26
290 | Story17 | C55 | 200UC59.5 | Column | 300PLUS-300 | Steel I/Wide Flange | 205 | 210 | 76.2 | 3500 | 0.03 | 209.26
291 | Story17 | C56 | 200UC59.5 | Column | 300PLUS-300 | Steel I/Wide Flange | 205 | 210 | 76.2 | 3500 | 0.03 | 209.26
292 | Story17 | C57 | 200UC59.5 | Column | 300PLUS-300 | Steel I/Wide Flange | 205 | 210 | 76.2 | 3500 | 0.03 | 209.26
293 | Story17 | C58 | 200UC59.5 | Column | 300PLUS-300 | Steel I/Wide Flange | 205 | 210 | 76.2 | 3500 | 0.03 | 209.26
294 | Story17 | C59 | 200UC59.5 | Column | 300PLUS-300 | Steel I/Wide Flange | 205 | 210 | 76.2 | 3500 | 0.03 | 209.26
295 | Story17 | C60 | 200UC59.5 | Column | 300PLUS-300 | Steel I/Wide Flange | 205 | 210 | 76.2 | 3500 | 0.03 | 209.26
296 | Story17 | C61 | 200UC59.5 | Column | 300PLUS-300 | Steel I/Wide Flange | 205 | 210 | 76.2 | 3500 | 0.03 | 209.26
297 | Story17 | C62 | 200UC59.5 | Column | 300PLUS-300 | Steel I/Wide Flange | 205 | 210 | 76.2 | 3500 | 0.03 | 209.26
298 | Story17 | C63 | 200UC59.5 | Column | 300PLUS-300 | Steel I/Wide Flange | 205 | 210 | 76.2 | 3500 | 0.03 | 209.26
299 | Story17 | C64 | 200UC59.5 | Column | 300PLUS-300 | Steel I/Wide Flange | 205 | 210 | 76.2 | 3500 | 0.03 | 209.26
300 | Story16 | C1 | 200UC59.5 | Column | 300PLUS-300 | Steel I/Wide Flange | 205 | 210 | 76.2 | 3500 | 0.03 | 209.26
301 | Story16 | C2 | 200UC59.5 | Column | 300PLUS-300 | Steel I/Wide Flange | 205 | 210 | 76.2 | 3500 | 0.03 | 209.26
302 | Story16 | C3 | 200UC59.5 | Column | 300PLUS-300 | Steel I/Wide Flange | 205 | 210 | 76.2 | 3500 | 0.03 | 209.26
303 | Story16 | C4 | 200UC59.5 | Column | 300PLUS-300 | Steel I/Wide Flange | 205 | 210 | 76.2 | 3500 | 0.03 | 209.26
304 | Story16 | C5 | 200UC59.5 | Column | 300PLUS-300 | Steel I/Wide Flange | 205 | 210 | 76.2 | 3500 | 0.03 | 209.26
305 | Story16 | C6 | 200UC59.5 | Column | 300PLUS-300 | Steel I/Wide Flange | 205 | 210 | 76.2 | 3500 | 0.03 | 209.26
306 | Story16 | C7 | 200UC59.5 | Column | 300PLUS-300 | Steel I/Wide Flange | 205 | 210 | 76.2 | 3500 | 0.03 | 209.26
307 | Story16 | C8 | 200UC59.5 | Column | 300PLUS-300 | Steel I/Wide Flange | 205 | 210 | 76.2 | 3500 | 0.03 | 209.26
308 | Story16 | C9 | 200UC59.5 | Column | 300PLUS-300 | Steel I/Wide Flange | 205 | 210 | 76.2 | 3500 | 0.03 | 209.26
309 | Story16 | C10 | 200UC59.5 | Column | 300PLUS-300 | Steel I/Wide Flange | 205 | 210 | 76.2 | 3500 | 0.03 | 209.26
310 | Story16 | C11 | 200UC59.5 | Column | 300PLUS-300 | Steel I/Wide Flange | 205 | 210 | 76.2 | 3500 | 0.03 | 209.26
311 | Story16 | C12 | 200UC59.5 | Column | 300PLUS-300 | Steel I/Wide Flange | 205 | 210 | 76.2 | 3500 | 0.03 | 209.26
312 | Story16 | C13 | 200UC59.5 | Column | 300PLUS-300 | Steel I/Wide Flange | 205 | 210 | 76.2 | 3500 | 0.03 | 209.26
313 | Story16 | C14 | 200UC59.5 | Column | 300PLUS-300 | Steel I/Wide Flange | 205 | 210 | 76.2 | 3500 | 0.03 | 209.26
314 | Story16 | C15 | 200UC59.5 | Column | 300PLUS-300 | Steel I/Wide Flange | 205 | 210 | 76.2 | 3500 | 0.03 | 209.26
315 | Story16 | C16 | 200UC59.5 | Column | 300PLUS-300 | Steel I/Wide Flange | 205 | 210 | 76.2 | 3500 | 0.03 | 209.26
316 | Story16 | C17 | 200UC59.5 | Column | 300PLUS-300 | Steel I/Wide Flange | 205 | 210 | 76.2 | 3500 | 0.03 | 209.26
317 | Story16 | C18 | 200UC59.5 | Column | 300PLUS-300 | Steel I/Wide Flange | 205 | 210 | 76.2 | 3500 | 0.03 | 209.26
318 | Story16 | C19 | 200UC59.5 | Column | 300PLUS-300 | Steel I/Wide Flange | 205 | 210 | 76.2 | 3500 | 0.03 | 209.26
319 | Story16 | C20 | 200UC59.5 | Column | 300PLUS-300 | Steel I/Wide Flange | 205 | 210 | 76.2 | 3500 | 0.03 | 209.26
320 | Story16 | C21 | 200UC59.5 | Column | 300PLUS-300 | Steel I/Wide Flange | 205 | 210 | 76.2 | 3500 | 0.03 | 209.26
321 | Story16 | C22 | 200UC59.5 | Column | 300PLUS-300 | Steel I/Wide Flange | 205 | 210 | 76.2 | 3500 | 0.03 | 209.26
322 | Story16 | C23 | 200UC59.5 | Column | 300PLUS-300 | Steel I/Wide Flange | 205 | 210 | 76.2 | 3500 | 0.03 | 209.26
323 | Story16 | C24 | 200UC59.5 | Column | 300PLUS-300 | Steel I/Wide Flange | 205 | 210 | 76.2 | 3500 | 0.03 | 209.26
324 | Story16 | C25 | 200UC59.5 | Column | 300PLUS-300 | Steel I/Wide Flange | 205 | 210 | 76.2 | 3500 | 0.03 | 209.26
325 | Story16 | C26 | 200UC59.5 | Column | 300PLUS-300 | Steel I/Wide Flange | 205 | 210 | 76.2 | 3500 | 0.03 | 209.26
326 | Story16 | C27 | 200UC59.5 | Column | 300PLUS-300 | Steel I/Wide Flange | 205 | 210 | 76.2 | 3500 | 0.03 | 209.26
327 | Story16 | C30 | 200UC59.5 | Column | 300PLUS-300 | Steel I/Wide Flange | 205 | 210 | 76.2 | 3500 | 0.03 | 209.26
328 | Story16 | C31 | 200UC59.5 | Column | 300PLUS-300 | Steel I/Wide Flange | 205 | 210 | 76.2 | 3500 | 0.03 | 209.26
329 | Story16 | C32 | 200UC59.5 | Column | 300PLUS-300 | Steel I/Wide Flange | 205 | 210 | 76.2 | 3500 | 0.03 | 209.26
330 | Story16 | C33 | 200UC59.5 | Column | 300PLUS-300 | Steel I/Wide Flange | 205 | 210 | 76.2 | 3500 | 0.03 | 209.26
331 | Story16 | C34 | 200UC59.5 | Column | 300PLUS-300 | Steel I/Wide Flange | 205 | 210 | 76.2 | 3500 | 0.03 | 209.26
332 | Story16 | C35 | 200UC59.5 | Column | 300PLUS-300 | Steel I/Wide Flange | 205 | 210 | 76.2 | 3500 | 0.03 | 209.26
333 | Story16 | C38 | 200UC59.5 | Column | 300PLUS-300 | Steel I/Wide Flange | 205 | 210 | 76.2 | 3500 | 0.03 | 209.26
334 | Story16 | C39 | 200UC59.5 | Column | 300PLUS-300 | Steel I/Wide Flange | 205 | 210 | 76.2 | 3500 | 0.03 | 209.26
335 | Story16 | C40 | 200UC59.5 | Column | 300PLUS-300 | Steel I/Wide Flange | 205 | 210 | 76.2 | 3500 | 0.03 | 209.26
336 | Story16 | C41 | 200UC59.5 | Column | 300PLUS-300 | Steel I/Wide Flange | 205 | 210 | 76.2 | 3500 | 0.03 | 209.26
337 | Story16 | C42 | 200UC59.5 | Column | 300PLUS-300 | Steel I/Wide Flange | 205 | 210 | 76.2 | 3500 | 0.03 | 209.26
338 | Story16 | C43 | 200UC59.5 | Column | 300PLUS-300 | Steel I/Wide Flange | 205 | 210 | 76.2 | 3500 | 0.03 | 209.26
339 | Story16 | C44 | 200UC59.5 | Column | 300PLUS-300 | Steel I/Wide Flange | 205 | 210 | 76.2 | 3500 | 0.03 | 209.26
340 | Story16 | C45 | 200UC59.5 | Column | 300PLUS-300 | Steel I/Wide Flange | 205 | 210 | 76.2 | 3500 | 0.03 | 209.26
341 | Story16 | C46 | 200UC59.5 | Column | 300PLUS-300 | Steel I/Wide Flange | 205 | 210 | 76.2 | 3500 | 0.03 | 209.26
342 | Story16 | C47 | 200UC59.5 | Column | 300PLUS-300 | Steel I/Wide Flange | 205 | 210 | 76.2 | 3500 | 0.03 | 209.26
343 | Story16 | C48 | 200UC59.5 | Column | 300PLUS-300 | Steel I/Wide Flange | 205 | 210 | 76.2 | 3500 | 0.03 | 209.26
344 | Story16 | C49 | 200UC59.5 | Column | 300PLUS-300 | Steel I/Wide Flange | 205 | 210 | 76.2 | 3500 | 0.03 | 209.26
345 | Story16 | C50 | 200UC59.5 | Column | 300PLUS-300 | Steel I/Wide Flange | 205 | 210 | 76.2 | 3500 | 0.03 | 209.26
346 | Story16 | C51 | 200UC59.5 | Column | 300PLUS-300 | Steel I/Wide Flange | 205 | 210 | 76.2 | 3500 | 0.03 | 209.26
347 | Story16 | C52 | 200UC59.5 | Column | 300PLUS-300 | Steel I/Wide Flange | 205 | 210 | 76.2 | 3500 | 0.03 | 209.26
348 | Story16 | C53 | 200UC59.5 | Column | 300PLUS-300 | Steel I/Wide Flange | 205 | 210 | 76.2 | 3500 | 0.03 | 209.26
349 | Story16 | C54 | 200UC59.5 | Column | 300PLUS-300 | Steel I/Wide Flange | 205 | 210 | 76.2 | 3500 | 0.03 | 209.26
350 | Story16 | C55 | 200UC59.5 | Column | 300PLUS-300 | Steel I/Wide Flange | 205 | 210 | 76.2 | 3500 | 0.03 | 209.26
351 | Story16 | C56 | 200UC59.5 | Column | 300PLUS-300 | Steel I/Wide Flange | 205 | 210 | 76.2 | 3500 | 0.03 | 209.26
352 | Story16 | C57 | 200UC59.5 | Column | 300PLUS-300 | Steel I/Wide Flange | 205 | 210 | 76.2 | 3500 | 0.03 | 209.26
353 | Story16 | C58 | 200UC59.5 | Column | 300PLUS-300 | Steel I/Wide Flange | 205 | 210 | 76.2 | 3500 | 0.03 | 209.26
354 | Story16 | C59 | 200UC59.5 | Column | 300PLUS-300 | Steel I/Wide Flange | 205 | 210 | 76.2 | 3500 | 0.03 | 209.26
355 | Story16 | C60 | 200UC59.5 | Column | 300PLUS-300 | Steel I/Wide Flange | 205 | 210 | 76.2 | 3500 | 0.03 | 209.26
356 | Story16 | C61 | 200UC59.5 | Column | 300PLUS-300 | Steel I/Wide Flange | 205 | 210 | 76.2 | 3500 | 0.03 | 209.26
357 | Story16 | C62 | 200UC59.5 | Column | 300PLUS-300 | Steel I/Wide Flange | 205 | 210 | 76.2 | 3500 | 0.03 | 209.26
358 | Story16 | C63 | 200UC59.5 | Column | 300PLUS-300 | Steel I/Wide Flange | 205 | 210 | 76.2 | 3500 | 0.03 | 209.26
359 | Story16 | C64 | 200UC59.5 | Column | 300PLUS-300 | Steel I/Wide Flange | 205 | 210 | 76.2 | 3500 | 0.03 | 209.26
360 | Story15 | C1 | 200UC59.5 | Column | 300PLUS-300 | Steel I/Wide Flange | 205 | 210 | 76.2 | 3500 | 0.03 | 209.26
361 | Story15 | C2 | 200UC59.5 | Column | 300PLUS-300 | Steel I/Wide Flange | 205 | 210 | 76.2 | 3500 | 0.03 | 209.26
362 | Story15 | C3 | 200UC59.5 | Column | 300PLUS-300 | Steel I/Wide Flange | 205 | 210 | 76.2 | 3500 | 0.03 | 209.26
363 | Story15 | C4 | 200UC59.5 | Column | 300PLUS-300 | Steel I/Wide Flange | 205 | 210 | 76.2 | 3500 | 0.03 | 209.26
364 | Story15 | C5 | 200UC59.5 | Column | 300PLUS-300 | Steel I/Wide Flange | 205 | 210 | 76.2 | 3500 | 0.03 | 209.26
365 | Story15 | C6 | 200UC59.5 | Column | 300PLUS-300 | Steel I/Wide Flange | 205 | 210 | 76.2 | 3500 | 0.03 | 209.26
366 | Story15 | C7 | 200UC59.5 | Column | 300PLUS-300 | Steel I/Wide Flange | 205 | 210 | 76.2 | 3500 | 0.03 | 209.26
367 | Story15 | C8 | 200UC59.5 | Column | 300PLUS-300 | Steel I/Wide Flange | 205 | 210 | 76.2 | 3500 | 0.03 | 209.26
368 | Story15 | C9 | 200UC59.5 | Column | 300PLUS-300 | Steel I/Wide Flange | 205 | 210 | 76.2 | 3500 | 0.03 | 209.26
369 | Story15 | C10 | 200UC59.5 | Column | 300PLUS-300 | Steel I/Wide Flange | 205 | 210 | 76.2 | 3500 | 0.03 | 209.26
370 | Story15 | C11 | 200UC59.5 | Column | 300PLUS-300 | Steel I/Wide Flange | 205 | 210 | 76.2 | 3500 | 0.03 | 209.26
371 | Story15 | C12 | 200UC59.5 | Column | 300PLUS-300 | Steel I/Wide Flange | 205 | 210 | 76.2 | 3500 | 0.03 | 209.26
372 | Story15 | C13 | 200UC59.5 | Column | 300PLUS-300 | Steel I/Wide Flange | 205 | 210 | 76.2 | 3500 | 0.03 | 209.26
373 | Story15 | C14 | 200UC59.5 | Column | 300PLUS-300 | Steel I/Wide Flange | 205 | 210 | 76.2 | 3500 | 0.03 | 209.26
374 | Story15 | C15 | 200UC59.5 | Column | 300PLUS-300 | Steel I/Wide Flange | 205 | 210 | 76.2 | 3500 | 0.03 | 209.26
375 | Story15 | C16 | 200UC59.5 | Column | 300PLUS-300 | Steel I/Wide Flange | 205 | 210 | 76.2 | 3500 | 0.03 | 209.26
376 | Story15 | C17 | 200UC59.5 | Column | 300PLUS-300 | Steel I/Wide Flange | 205 | 210 | 76.2 | 3500 | 0.03 | 209.26
377 | Story15 | C18 | 200UC59.5 | Column | 300PLUS-300 | Steel I/Wide Flange | 205 | 210 | 76.2 | 3500 | 0.03 | 209.26
378 | Story15 | C19 | 200UC59.5 | Column | 300PLUS-300 | Steel I/Wide Flange | 205 | 210 | 76.2 | 3500 | 0.03 | 209.26
379 | Story15 | C20 | 200UC59.5 | Column | 300PLUS-300 | Steel I/Wide Flange | 205 | 210 | 76.2 | 3500 | 0.03 | 209.26
380 | Story15 | C21 | 200UC59.5 | Column | 300PLUS-300 | Steel I/Wide Flange | 205 | 210 | 76.2 | 3500 | 0.03 | 209.26
381 | Story15 | C22 | 200UC59.5 | Column | 300PLUS-300 | Steel I/Wide Flange | 205 | 210 | 76.2 | 3500 | 0.03 | 209.26
382 | Story15 | C23 | 200UC59.5 | Column | 300PLUS-300 | Steel I/Wide Flange | 205 | 210 | 76.2 | 3500 | 0.03 | 209.26
383 | Story15 | C24 | 200UC59.5 | Column | 300PLUS-300 | Steel I/Wide Flange | 205 | 210 | 76.2 | 3500 | 0.03 | 209.26
384 | Story15 | C25 | 200UC59.5 | Column | 300PLUS-300 | Steel I/Wide Flange | 205 | 210 | 76.2 | 3500 | 0.03 | 209.26
385 | Story15 | C26 | 200UC59.5 | Column | 300PLUS-300 | Steel I/Wide Flange | 205 | 210 | 76.2 | 3500 | 0.03 | 209.26
386 | Story15 | C27 | 200UC59.5 | Column | 300PLUS-300 | Steel I/Wide Flange | 205 | 210 | 76.2 | 3500 | 0.03 | 209.26
387 | Story15 | C30 | 200UC59.5 | Column | 300PLUS-300 | Steel I/Wide Flange | 205 | 210 | 76.2 | 3500 | 0.03 | 209.26
388 | Story15 | C31 | 200UC59.5 | Column | 300PLUS-300 | Steel I/Wide Flange | 205 | 210 | 76.2 | 3500 | 0.03 | 209.26
389 | Story15 | C32 | 200UC59.5 | Column | 300PLUS-300 | Steel I/Wide Flange | 205 | 210 | 76.2 | 3500 | 0.03 | 209.26
390 | Story15 | C33 | 200UC59.5 | Column | 300PLUS-300 | Steel I/Wide Flange | 205 | 210 | 76.2 | 3500 | 0.03 | 209.26
391 | Story15 | C34 | 200UC59.5 | Column | 300PLUS-300 | Steel I/Wide Flange | 205 | 210 | 76.2 | 3500 | 0.03 | 209.26
392 | Story15 | C35 | 200UC59.5 | Column | 300PLUS-300 | Steel I/Wide Flange | 205 | 210 | 76.2 | 3500 | 0.03 | 209.26
393 | Story15 | C38 | 200UC59.5 | Column | 300PLUS-300 | Steel I/Wide Flange | 205 | 210 | 76.2 | 3500 | 0.03 | 209.26
394 | Story15 | C39 | 200UC59.5 | Column | 300PLUS-300 | Steel I/Wide Flange | 205 | 210 | 76.2 | 3500 | 0.03 | 209.26
395 | Story15 | C40 | 200UC59.5 | Column | 300PLUS-300 | Steel I/Wide Flange | 205 | 210 | 76.2 | 3500 | 0.03 | 209.26
396 | Story15 | C41 | 200UC59.5 | Column | 300PLUS-300 | Steel I/Wide Flange | 205 | 210 | 76.2 | 3500 | 0.03 | 209.26
397 | Story15 | C42 | 200UC59.5 | Column | 300PLUS-300 | Steel I/Wide Flange | 205 | 210 | 76.2 | 3500 | 0.03 | 209.26
398 | Story15 | C43 | 200UC59.5 | Column | 300PLUS-300 | Steel I/Wide Flange | 205 | 210 | 76.2 | 3500 | 0.03 | 209.26
399 | Story15 | C44 | 200UC59.5 | Column | 300PLUS-300 | Steel I/Wide Flange | 205 | 210 | 76.2 | 3500 | 0.03 | 209.26
400 | Story15 | C45 | 200UC59.5 | Column | 300PLUS-300 | Steel I/Wide Flange | 205 | 210 | 76.2 | 3500 | 0.03 | 209.26
401 | Story15 | C46 | 200UC59.5 | Column | 300PLUS-300 | Steel I/Wide Flange | 205 | 210 | 76.2 | 3500 | 0.03 | 209.26
402 | Story15 | C47 | 200UC59.5 | Column | 300PLUS-300 | Steel I/Wide Flange | 205 | 210 | 76.2 | 3500 | 0.03 | 209.26
403 | Story15 | C48 | 200UC59.5 | Column | 300PLUS-300 | Steel I/Wide Flange | 205 | 210 | 76.2 | 3500 | 0.03 | 209.26
404 | Story15 | C49 | 200UC59.5 | Column | 300PLUS-300 | Steel I/Wide Flange | 205 | 210 | 76.2 | 3500 | 0.03 | 209.26
405 | Story15 | C50 | 200UC59.5 | Column | 300PLUS-300 | Steel I/Wide Flange | 205 | 210 | 76.2 | 3500 | 0.03 | 209.26
406 | Story15 | C51 | 200UC59.5 | Column | 300PLUS-300 | Steel I/Wide Flange | 205 | 210 | 76.2 | 3500 | 0.03 | 209.26
407 | Story15 | C52 | 200UC59.5 | Column | 300PLUS-300 | Steel I/Wide Flange | 205 | 210 | 76.2 | 3500 | 0.03 | 209.26
408 | Story15 | C53 | 200UC59.5 | Column | 300PLUS-300 | Steel I/Wide Flange | 205 | 210 | 76.2 | 3500 | 0.03 | 209.26
409 | Story15 | C54 | 200UC59.5 | Column | 300PLUS-300 | Steel I/Wide Flange | 205 | 210 | 76.2 | 3500 | 0.03 | 209.26
410 | Story15 | C55 | 200UC59.5 | Column | 300PLUS-300 | Steel I/Wide Flange | 205 | 210 | 76.2 | 3500 | 0.03 | 209.26
411 | Story15 | C56 | 200UC59.5 | Column | 300PLUS-300 | Steel I/Wide Flange | 205 | 210 | 76.2 | 3500 | 0.03 | 209.26
412 | Story15 | C57 | 200UC59.5 | Column | 300PLUS-300 | Steel I/Wide Flange | 205 | 210 | 76.2 | 3500 | 0.03 | 209.26
413 | Story15 | C58 | 200UC59.5 | Column | 300PLUS-300 | Steel I/Wide Flange | 205 | 210 | 76.2 | 3500 | 0.03 | 209.26
414 | Story15 | C59 | 200UC59.5 | Column | 300PLUS-300 | Steel I/Wide Flange | 205 | 210 | 76.2 | 3500 | 0.03 | 209.26
415 | Story15 | C60 | 200UC59.5 | Column | 300PLUS-300 | Steel I/Wide Flange | 205 | 210 | 76.2 | 3500 | 0.03 | 209.26
416 | Story15 | C61 | 200UC59.5 | Column | 300PLUS-300 | Steel I/Wide Flange | 205 | 210 | 76.2 | 3500 | 0.03 | 209.26
417 | Story15 | C62 | 200UC59.5 | Column | 300PLUS-300 | Steel I/Wide Flange | 205 | 210 | 76.2 | 3500 | 0.03 | 209.26
418 | Story15 | C63 | 200UC59.5 | Column | 300PLUS-300 | Steel I/Wide Flange | 205 | 210 | 76.2 | 3500 | 0.03 | 209.26
419 | Story15 | C64 | 200UC59.5 | Column | 300PLUS-300 | Steel I/Wide Flange | 205 | 210 | 76.2 | 3500 | 0.03 | 209.26
420 | Story14 | C1 | 200UC59.5 | Column | 300PLUS-300 | Steel I/Wide Flange | 205 | 210 | 76.2 | 3500 | 0.03 | 209.26
421 | Story14 | C2 | 200UC59.5 | Column | 300PLUS-300 | Steel I/Wide Flange | 205 | 210 | 76.2 | 3500 | 0.03 | 209.26
422 | Story14 | C3 | 200UC59.5 | Column | 300PLUS-300 | Steel I/Wide Flange | 205 | 210 | 76.2 | 3500 | 0.03 | 209.26
423 | Story14 | C4 | 200UC59.5 | Column | 300PLUS-300 | Steel I/Wide Flange | 205 | 210 | 76.2 | 3500 | 0.03 | 209.26
424 | Story14 | C5 | 200UC59.5 | Column | 300PLUS-300 | Steel I/Wide Flange | 205 | 210 | 76.2 | 3500 | 0.03 | 209.26
425 | Story14 | C6 | 200UC59.5 | Column | 300PLUS-300 | Steel I/Wide Flange | 205 | 210 | 76.2 | 3500 | 0.03 | 209.26
426 | Story14 | C7 | 200UC59.5 | Column | 300PLUS-300 | Steel I/Wide Flange | 205 | 210 | 76.2 | 3500 | 0.03 | 209.26
427 | Story14 | C8 | 200UC59.5 | Column | 300PLUS-300 | Steel I/Wide Flange | 205 | 210 | 76.2 | 3500 | 0.03 | 209.26
428 | Story14 | C9 | 200UC59.5 | Column | 300PLUS-300 | Steel I/Wide Flange | 205 | 210 | 76.2 | 3500 | 0.03 | 209.26
429 | Story14 | C10 | 200UC59.5 | Column | 300PLUS-300 | Steel I/Wide Flange | 205 | 210 | 76.2 | 3500 | 0.03 | 209.26
430 | Story14 | C11 | 200UC59.5 | Column | 300PLUS-300 | Steel I/Wide Flange | 205 | 210 | 76.2 | 3500 | 0.03 | 209.26
431 | Story14 | C12 | 200UC59.5 | Column | 300PLUS-300 | Steel I/Wide Flange | 205 | 210 | 76.2 | 3500 | 0.03 | 209.26
432 | Story14 | C13 | 200UC59.5 | Column | 300PLUS-300 | Steel I/Wide Flange | 205 | 210 | 76.2 | 3500 | 0.03 | 209.26
433 | Story14 | C14 | 200UC59.5 | Column | 300PLUS-300 | Steel I/Wide Flange | 205 | 210 | 76.2 | 3500 | 0.03 | 209.26
434 | Story14 | C15 | 200UC59.5 | Column | 300PLUS-300 | Steel I/Wide Flange | 205 | 210 | 76.2 | 3500 | 0.03 | 209.26
435 | Story14 | C16 | 200UC59.5 | Column | 300PLUS-300 | Steel I/Wide Flange | 205 | 210 | 76.2 | 3500 | 0.03 | 209.26
436 | Story14 | C17 | 200UC59.5 | Column | 300PLUS-300 | Steel I/Wide Flange | 205 | 210 | 76.2 | 3500 | 0.03 | 209.26
437 | Story14 | C18 | 200UC59.5 | Column | 300PLUS-300 | Steel I/Wide Flange | 205 | 210 | 76.2 | 3500 | 0.03 | 209.26
438 | Story14 | C19 | 200UC59.5 | Column | 300PLUS-300 | Steel I/Wide Flange | 205 | 210 | 76.2 | 3500 | 0.03 | 209.26
439 | Story14 | C20 | 200UC59.5 | Column | 300PLUS-300 | Steel I/Wide Flange | 205 | 210 | 76.2 | 3500 | 0.03 | 209.26
440 | Story14 | C21 | 200UC59.5 | Column | 300PLUS-300 | Steel I/Wide Flange | 205 | 210 | 76.2 | 3500 | 0.03 | 209.26
441 | Story14 | C22 | 200UC59.5 | Column | 300PLUS-300 | Steel I/Wide Flange | 205 | 210 | 76.2 | 3500 | 0.03 | 209.26
442 | Story14 | C23 | 200UC59.5 | Column | 300PLUS-300 | Steel I/Wide Flange | 205 | 210 | 76.2 | 3500 | 0.03 | 209.26
443 | Story14 | C24 | 200UC59.5 | Column | 300PLUS-300 | Steel I/Wide Flange | 205 | 210 | 76.2 | 3500 | 0.03 | 209.26
444 | Story14 | C25 | 200UC59.5 | Column | 300PLUS-300 | Steel I/Wide Flange | 205 | 210 | 76.2 | 3500 | 0.03 | 209.26
445 | Story14 | C26 | 200UC59.5 | Column | 300PLUS-300 | Steel I/Wide Flange | 205 | 210 | 76.2 | 3500 | 0.03 | 209.26
446 | Story14 | C27 | 200UC59.5 | Column | 300PLUS-300 | Steel I/Wide Flange | 205 | 210 | 76.2 | 3500 | 0.03 | 209.26
447 | Story14 | C30 | 200UC59.5 | Column | 300PLUS-300 | Steel I/Wide Flange | 205 | 210 | 76.2 | 3500 | 0.03 | 209.26
448 | Story14 | C31 | 200UC59.5 | Column | 300PLUS-300 | Steel I/Wide Flange | 205 | 210 | 76.2 | 3500 | 0.03 | 209.26
449 | Story14 | C32 | 200UC59.5 | Column | 300PLUS-300 | Steel I/Wide Flange | 205 | 210 | 76.2 | 3500 | 0.03 | 209.26
450 | Story14 | C33 | 200UC59.5 | Column | 300PLUS-300 | Steel I/Wide Flange | 205 | 210 | 76.2 | 3500 | 0.03 | 209.26
451 | Story14 | C34 | 200UC59.5 | Column | 300PLUS-300 | Steel I/Wide Flange | 205 | 210 | 76.2 | 3500 | 0.03 | 209.26
452 | Story14 | C35 | 200UC59.5 | Column | 300PLUS-300 | Steel I/Wide Flange | 205 | 210 | 76.2 | 3500 | 0.03 | 209.26
453 | Story14 | C38 | 200UC59.5 | Column | 300PLUS-300 | Steel I/Wide Flange | 205 | 210 | 76.2 | 3500 | 0.03 | 209.26
454 | Story14 | C39 | 200UC59.5 | Column | 300PLUS-300 | Steel I/Wide Flange | 205 | 210 | 76.2 | 3500 | 0.03 | 209.26
455 | Story14 | C40 | 200UC59.5 | Column | 300PLUS-300 | Steel I/Wide Flange | 205 | 210 | 76.2 | 3500 | 0.03 | 209.26
456 | Story14 | C41 | 200UC59.5 | Column | 300PLUS-300 | Steel I/Wide Flange | 205 | 210 | 76.2 | 3500 | 0.03 | 209.26
457 | Story14 | C42 | 200UC59.5 | Column | 300PLUS-300 | Steel I/Wide Flange | 205 | 210 | 76.2 | 3500 | 0.03 | 209.26
458 | Story14 | C43 | 200UC59.5 | Column | 300PLUS-300 | Steel I/Wide Flange | 205 | 210 | 76.2 | 3500 | 0.03 | 209.26
459 | Story14 | C44 | 200UC59.5 | Column | 300PLUS-300 | Steel I/Wide Flange | 205 | 210 | 76.2 | 3500 | 0.03 | 209.26
460 | Story14 | C45 | 200UC59.5 | Column | 300PLUS-300 | Steel I/Wide Flange | 205 | 210 | 76.2 | 3500 | 0.03 | 209.26
461 | Story14 | C46 | 200UC59.5 | Column | 300PLUS-300 | Steel I/Wide Flange | 205 | 210 | 76.2 | 3500 | 0.03 | 209.26
462 | Story14 | C47 | 200UC59.5 | Column | 300PLUS-300 | Steel I/Wide Flange | 205 | 210 | 76.2 | 3500 | 0.03 | 209.26
463 | Story14 | C48 | 200UC59.5 | Column | 300PLUS-300 | Steel I/Wide Flange | 205 | 210 | 76.2 | 3500 | 0.03 | 209.26
464 | Story14 | C49 | 200UC59.5 | Column | 300PLUS-300 | Steel I/Wide Flange | 205 | 210 | 76.2 | 3500 | 0.03 | 209.26
465 | Story14 | C50 | 200UC59.5 | Column | 300PLUS-300 | Steel I/Wide Flange | 205 | 210 | 76.2 | 3500 | 0.03 | 209.26
466 | Story14 | C51 | 200UC59.5 | Column | 300PLUS-300 | Steel I/Wide Flange | 205 | 210 | 76.2 | 3500 | 0.03 | 209.26
467 | Story14 | C52 | 200UC59.5 | Column | 300PLUS-300 | Steel I/Wide Flange | 205 | 210 | 76.2 | 3500 | 0.03 | 209.26
468 | Story14 | C53 | 200UC59.5 | Column | 300PLUS-300 | Steel I/Wide Flange | 205 | 210 | 76.2 | 3500 | 0.03 | 209.26
469 | Story14 | C54 | 200UC59.5 | Column | 300PLUS-300 | Steel I/Wide Flange | 205 | 210 | 76.2 | 3500 | 0.03 | 209.26
470 | Story14 | C55 | 200UC59.5 | Column | 300PLUS-300 | Steel I/Wide Flange | 205 | 210 | 76.2 | 3500 | 0.03 | 209.26
471 | Story14 | C56 | 200UC59.5 | Column | 300PLUS-300 | Steel I/Wide Flange | 205 | 210 | 76.2 | 3500 | 0.03 | 209.26
472 | Story14 | C57 | 200UC59.5 | Column | 300PLUS-300 | Steel I/Wide Flange | 205 | 210 | 76.2 | 3500 | 0.03 | 209.26
473 | Story14 | C58 | 200UC59.5 | Column | 300PLUS-300 | Steel I/Wide Flange | 205 | 210 | 76.2 | 3500 | 0.03 | 209.26
474 | Story14 | C59 | 200UC59.5 | Column | 300PLUS-300 | Steel I/Wide Flange | 205 | 210 | 76.2 | 3500 | 0.03 | 209.26
475 | Story14 | C60 | 200UC59.5 | Column | 300PLUS-300 | Steel I/Wide Flange | 205 | 210 | 76.2 | 3500 | 0.03 | 209.26
476 | Story14 | C61 | 200UC59.5 | Column | 300PLUS-300 | Steel I/Wide Flange | 205 | 210 | 76.2 | 3500 | 0.03 | 209.26
477 | Story14 | C62 | 200UC59.5 | Column | 300PLUS-300 | Steel I/Wide Flange | 205 | 210 | 76.2 | 3500 | 0.03 | 209.26
478 | Story14 | C63 | 200UC59.5 | Column | 300PLUS-300 | Steel I/Wide Flange | 205 | 210 | 76.2 | 3500 | 0.03 | 209.26
479 | Story14 | C64 | 200UC59.5 | Column | 300PLUS-300 | Steel I/Wide Flange | 205 | 210 | 76.2 | 3500 | 0.03 | 209.26
480 | Story13 | C1 | 200UC59.5 | Column | 300PLUS-300 | Steel I/Wide Flange | 205 | 210 | 76.2 | 3500 | 0.03 | 209.26
481 | Story13 | C2 | 200UC59.5 | Column | 300PLUS-300 | Steel I/Wide Flange | 205 | 210 | 76.2 | 3500 | 0.03 | 209.26
482 | Story13 | C3 | 200UC59.5 | Column | 300PLUS-300 | Steel I/Wide Flange | 205 | 210 | 76.2 | 3500 | 0.03 | 209.26
483 | Story13 | C4 | 200UC59.5 | Column | 300PLUS-300 | Steel I/Wide Flange | 205 | 210 | 76.2 | 3500 | 0.03 | 209.26
484 | Story13 | C5 | 200UC59.5 | Column | 300PLUS-300 | Steel I/Wide Flange | 205 | 210 | 76.2 | 3500 | 0.03 | 209.26
485 | Story13 | C6 | 200UC59.5 | Column | 300PLUS-300 | Steel I/Wide Flange | 205 | 210 | 76.2 | 3500 | 0.03 | 209.26
486 | Story13 | C7 | 200UC59.5 | Column | 300PLUS-300 | Steel I/Wide Flange | 205 | 210 | 76.2 | 3500 | 0.03 | 209.26
487 | Story13 | C8 | 200UC59.5 | Column | 300PLUS-300 | Steel I/Wide Flange | 205 | 210 | 76.2 | 3500 | 0.03 | 209.26
488 | Story13 | C9 | 200UC59.5 | Column | 300PLUS-300 | Steel I/Wide Flange | 205 | 210 | 76.2 | 3500 | 0.03 | 209.26
489 | Story13 | C10 | 200UC59.5 | Column | 300PLUS-300 | Steel I/Wide Flange | 205 | 210 | 76.2 | 3500 | 0.03 | 209.26
490 | Story13 | C11 | 200UC59.5 | Column | 300PLUS-300 | Steel I/Wide Flange | 205 | 210 | 76.2 | 3500 | 0.03 | 209.26
491 | Story13 | C12 | 200UC59.5 | Column | 300PLUS-300 | Steel I/Wide Flange | 205 | 210 | 76.2 | 3500 | 0.03 | 209.26
492 | Story13 | C13 | 200UC59.5 | Column | 300PLUS-300 | Steel I/Wide Flange | 205 | 210 | 76.2 | 3500 | 0.03 | 209.26
493 | Story13 | C14 | 200UC59.5 | Column | 300PLUS-300 | Steel I/Wide Flange | 205 | 210 | 76.2 | 3500 | 0.03 | 209.26
494 | Story13 | C15 | 200UC59.5 | Column | 300PLUS-300 | Steel I/Wide Flange | 205 | 210 | 76.2 | 3500 | 0.03 | 209.26
495 | Story13 | C16 | 200UC59.5 | Column | 300PLUS-300 | Steel I/Wide Flange | 205 | 210 | 76.2 | 3500 | 0.03 | 209.26
496 | Story13 | C17 | 200UC59.5 | Column | 300PLUS-300 | Steel I/Wide Flange | 205 | 210 | 76.2 | 3500 | 0.03 | 209.26
497 | Story13 | C18 | 200UC59.5 | Column | 300PLUS-300 | Steel I/Wide Flange | 205 | 210 | 76.2 | 3500 | 0.03 | 209.26
498 | Story13 | C19 | 200UC59.5 | Column | 300PLUS-300 | Steel I/Wide Flange | 205 | 210 | 76.2 | 3500 | 0.03 | 209.26
499 | Story13 | C20 | 200UC59.5 | Column | 300PLUS-300 | Steel I/Wide Flange | 205 | 210 | 76.2 | 3500 | 0.03 | 209.26
500 | Story13 | C21 | 200UC59.5 | Column | 300PLUS-300 | Steel I/Wide Flange | 205 | 210 | 76.2 | 3500 | 0.03 | 209.26
501 | Story13 | C22 | 200UC59.5 | Column | 300PLUS-300 | Steel I/Wide Flange | 205 | 210 | 76.2 | 3500 | 0.03 | 209.26
502 | Story13 | C23 | 200UC59.5 | Column | 300PLUS-300 | Steel I/Wide Flange | 205 | 210 | 76.2 | 3500 | 0.03 | 209.26
503 | Story13 | C24 | 200UC59.5 | Column | 300PLUS-300 | Steel I/Wide Flange | 205 | 210 | 76.2 | 3500 | 0.03 | 209.26
504 | Story13 | C25 | 200UC59.5 | Column | 300PLUS-300 | Steel I/Wide Flange | 205 | 210 | 76.2 | 3500 | 0.03 | 209.26
505 | Story13 | C26 | 200UC59.5 | Column | 300PLUS-300 | Steel I/Wide Flange | 205 | 210 | 76.2 | 3500 | 0.03 | 209.26
506 | Story13 | C27 | 200UC59.5 | Column | 300PLUS-300 | Steel I/Wide Flange | 205 | 210 | 76.2 | 3500 | 0.03 | 209.26
507 | Story13 | C30 | 200UC59.5 | Column | 300PLUS-300 | Steel I/Wide Flange | 205 | 210 | 76.2 | 3500 | 0.03 | 209.26
508 | Story13 | C31 | 200UC59.5 | Column | 300PLUS-300 | Steel I/Wide Flange | 205 | 210 | 76.2 | 3500 | 0.03 | 209.26
509 | Story13 | C32 | 200UC59.5 | Column | 300PLUS-300 | Steel I/Wide Flange | 205 | 210 | 76.2 | 3500 | 0.03 | 209.26
510 | Story13 | C33 | 200UC59.5 | Column | 300PLUS-300 | Steel I/Wide Flange | 205 | 210 | 76.2 | 3500 | 0.03 | 209.26
511 | Story13 | C34 | 200UC59.5 | Column | 300PLUS-300 | Steel I/Wide Flange | 205 | 210 | 76.2 | 3500 | 0.03 | 209.26
512 | Story13 | C35 | 200UC59.5 | Column | 300PLUS-300 | Steel I/Wide Flange | 205 | 210 | 76.2 | 3500 | 0.03 | 209.26
513 | Story13 | C38 | 200UC59.5 | Column | 300PLUS-300 | Steel I/Wide Flange | 205 | 210 | 76.2 | 3500 | 0.03 | 209.26
514 | Story13 | C39 | 200UC59.5 | Column | 300PLUS-300 | Steel I/Wide Flange | 205 | 210 | 76.2 | 3500 | 0.03 | 209.26
515 | Story13 | C40 | 200UC59.5 | Column | 300PLUS-300 | Steel I/Wide Flange | 205 | 210 | 76.2 | 3500 | 0.03 | 209.26
516 | Story13 | C41 | 200UC59.5 | Column | 300PLUS-300 | Steel I/Wide Flange | 205 | 210 | 76.2 | 3500 | 0.03 | 209.26
517 | Story13 | C42 | 200UC59.5 | Column | 300PLUS-300 | Steel I/Wide Flange | 205 | 210 | 76.2 | 3500 | 0.03 | 209.26
518 | Story13 | C43 | 200UC59.5 | Column | 300PLUS-300 | Steel I/Wide Flange | 205 | 210 | 76.2 | 3500 | 0.03 | 209.26
519 | Story13 | C44 | 200UC59.5 | Column | 300PLUS-300 | Steel I/Wide Flange | 205 | 210 | 76.2 | 3500 | 0.03 | 209.26
520 | Story13 | C45 | 200UC59.5 | Column | 300PLUS-300 | Steel I/Wide Flange | 205 | 210 | 76.2 | 3500 | 0.03 | 209.26
521 | Story13 | C46 | 200UC59.5 | Column | 300PLUS-300 | Steel I/Wide Flange | 205 | 210 | 76.2 | 3500 | 0.03 | 209.26
522 | Story13 | C47 | 200UC59.5 | Column | 300PLUS-300 | Steel I/Wide Flange | 205 | 210 | 76.2 | 3500 | 0.03 | 209.26
523 | Story13 | C48 | 200UC59.5 | Column | 300PLUS-300 | Steel I/Wide Flange | 205 | 210 | 76.2 | 3500 | 0.03 | 209.26
524 | Story13 | C49 | 200UC59.5 | Column | 300PLUS-300 | Steel I/Wide Flange | 205 | 210 | 76.2 | 3500 | 0.03 | 209.26
525 | Story13 | C50 | 200UC59.5 | Column | 300PLUS-300 | Steel I/Wide Flange | 205 | 210 | 76.2 | 3500 | 0.03 | 209.26
526 | Story13 | C51 | 200UC59.5 | Column | 300PLUS-300 | Steel I/Wide Flange | 205 | 210 | 76.2 | 3500 | 0.03 | 209.26
527 | Story13 | C52 | 200UC59.5 | Column | 300PLUS-300 | Steel I/Wide Flange | 205 | 210 | 76.2 | 3500 | 0.03 | 209.26
528 | Story13 | C53 | 200UC59.5 | Column | 300PLUS-300 | Steel I/Wide Flange | 205 | 210 | 76.2 | 3500 | 0.03 | 209.26
529 | Story13 | C54 | 200UC59.5 | Column | 300PLUS-300 | Steel I/Wide Flange | 205 | 210 | 76.2 | 3500 | 0.03 | 209.26
530 | Story13 | C55 | 200UC59.5 | Column | 300PLUS-300 | Steel I/Wide Flange | 205 | 210 | 76.2 | 3500 | 0.03 | 209.26
531 | Story13 | C56 | 200UC59.5 | Column | 300PLUS-300 | Steel I/Wide Flange | 205 | 210 | 76.2 | 3500 | 0.03 | 209.26
532 | Story13 | C57 | 200UC59.5 | Column | 300PLUS-300 | Steel I/Wide Flange | 205 | 210 | 76.2 | 3500 | 0.03 | 209.26
533 | Story13 | C58 | 200UC59.5 | Column | 300PLUS-300 | Steel I/Wide Flange | 205 | 210 | 76.2 | 3500 | 0.03 | 209.26
534 | Story13 | C59 | 200UC59.5 | Column | 300PLUS-300 | Steel I/Wide Flange | 205 | 210 | 76.2 | 3500 | 0.03 | 209.26
535 | Story13 | C60 | 200UC59.5 | Column | 300PLUS-300 | Steel I/Wide Flange | 205 | 210 | 76.2 | 3500 | 0.03 | 209.26
536 | Story13 | C61 | 200UC59.5 | Column | 300PLUS-300 | Steel I/Wide Flange | 205 | 210 | 76.2 | 3500 | 0.03 | 209.26
537 | Story13 | C62 | 200UC59.5 | Column | 300PLUS-300 | Steel I/Wide Flange | 205 | 210 | 76.2 | 3500 | 0.03 | 209.26
538 | Story13 | C63 | 200UC59.5 | Column | 300PLUS-300 | Steel I/Wide Flange | 205 | 210 | 76.2 | 3500 | 0.03 | 209.26
539 | Story13 | C64 | 200UC59.5 | Column | 300PLUS-300 | Steel I/Wide Flange | 205 | 210 | 76.2 | 3500 | 0.03 | 209.26
540 | Story12 | C1 | 250UC89.5 | Column | 300PLUS-300 | Steel I/Wide Flange | 256 | 260 | 114 | 3500 | 0.04 | 313.07
541 | Story12 | C2 | 250UC89.5 | Column | 300PLUS-300 | Steel I/Wide Flange | 256 | 260 | 114 | 3500 | 0.04 | 313.07
542 | Story12 | C3 | 250UC89.5 | Column | 300PLUS-300 | Steel I/Wide Flange | 256 | 260 | 114 | 3500 | 0.04 | 313.07
543 | Story12 | C4 | 250UC89.5 | Column | 300PLUS-300 | Steel I/Wide Flange | 256 | 260 | 114 | 3500 | 0.04 | 313.07
544 | Story12 | C5 | 250UC89.5 | Column | 300PLUS-300 | Steel I/Wide Flange | 256 | 260 | 114 | 3500 | 0.04 | 313.07
545 | Story12 | C6 | 250UC89.5 | Column | 300PLUS-300 | Steel I/Wide Flange | 256 | 260 | 114 | 3500 | 0.04 | 313.07
546 | Story12 | C7 | 250UC89.5 | Column | 300PLUS-300 | Steel I/Wide Flange | 256 | 260 | 114 | 3500 | 0.04 | 313.07
547 | Story12 | C8 | 250UC89.5 | Column | 300PLUS-300 | Steel I/Wide Flange | 256 | 260 | 114 | 3500 | 0.04 | 313.07
548 | Story12 | C9 | 250UC89.5 | Column | 300PLUS-300 | Steel I/Wide Flange | 256 | 260 | 114 | 3500 | 0.04 | 313.07
549 | Story12 | C10 | 250UC89.5 | Column | 300PLUS-300 | Steel I/Wide Flange | 256 | 260 | 114 | 3500 | 0.04 | 313.07
550 | Story12 | C11 | 250UC89.5 | Column | 300PLUS-300 | Steel I/Wide Flange | 256 | 260 | 114 | 3500 | 0.04 | 313.07
551 | Story12 | C12 | 250UC89.5 | Column | 300PLUS-300 | Steel I/Wide Flange | 256 | 260 | 114 | 3500 | 0.04 | 313.07
552 | Story12 | C13 | 250UC89.5 | Column | 300PLUS-300 | Steel I/Wide Flange | 256 | 260 | 114 | 3500 | 0.04 | 313.07
553 | Story12 | C14 | 250UC89.5 | Column | 300PLUS-300 | Steel I/Wide Flange | 256 | 260 | 114 | 3500 | 0.04 | 313.07
554 | Story12 | C15 | 250UC89.5 | Column | 300PLUS-300 | Steel I/Wide Flange | 256 | 260 | 114 | 3500 | 0.04 | 313.07
555 | Story12 | C16 | 250UC89.5 | Column | 300PLUS-300 | Steel I/Wide Flange | 256 | 260 | 114 | 3500 | 0.04 | 313.07
556 | Story12 | C17 | 250UC89.5 | Column | 300PLUS-300 | Steel I/Wide Flange | 256 | 260 | 114 | 3500 | 0.04 | 313.07
557 | Story12 | C18 | 250UC89.5 | Column | 300PLUS-300 | Steel I/Wide Flange | 256 | 260 | 114 | 3500 | 0.04 | 313.07
558 | Story12 | C19 | 250UC89.5 | Column | 300PLUS-300 | Steel I/Wide Flange | 256 | 260 | 114 | 3500 | 0.04 | 313.07
559 | Story12 | C20 | 250UC89.5 | Column | 300PLUS-300 | Steel I/Wide Flange | 256 | 260 | 114 | 3500 | 0.04 | 313.07
560 | Story12 | C21 | 250UC89.5 | Column | 300PLUS-300 | Steel I/Wide Flange | 256 | 260 | 114 | 3500 | 0.04 | 313.07
561 | Story12 | C22 | 250UC89.5 | Column | 300PLUS-300 | Steel I/Wide Flange | 256 | 260 | 114 | 3500 | 0.04 | 313.07
562 | Story12 | C23 | 250UC89.5 | Column | 300PLUS-300 | Steel I/Wide Flange | 256 | 260 | 114 | 3500 | 0.04 | 313.07
563 | Story12 | C24 | 250UC89.5 | Column | 300PLUS-300 | Steel I/Wide Flange | 256 | 260 | 114 | 3500 | 0.04 | 313.07
564 | Story12 | C25 | 250UC89.5 | Column | 300PLUS-300 | Steel I/Wide Flange | 256 | 260 | 114 | 3500 | 0.04 | 313.07
565 | Story12 | C26 | 250UC89.5 | Column | 300PLUS-300 | Steel I/Wide Flange | 256 | 260 | 114 | 3500 | 0.04 | 313.07
566 | Story12 | C27 | 250UC89.5 | Column | 300PLUS-300 | Steel I/Wide Flange | 256 | 260 | 114 | 3500 | 0.04 | 313.07
567 | Story12 | C30 | 250UC89.5 | Column | 300PLUS-300 | Steel I/Wide Flange | 256 | 260 | 114 | 3500 | 0.04 | 313.07
568 | Story12 | C31 | 250UC89.5 | Column | 300PLUS-300 | Steel I/Wide Flange | 256 | 260 | 114 | 3500 | 0.04 | 313.07
569 | Story12 | C32 | 250UC89.5 | Column | 300PLUS-300 | Steel I/Wide Flange | 256 | 260 | 114 | 3500 | 0.04 | 313.07
570 | Story12 | C33 | 250UC89.5 | Column | 300PLUS-300 | Steel I/Wide Flange | 256 | 260 | 114 | 3500 | 0.04 | 313.07
571 | Story12 | C34 | 250UC89.5 | Column | 300PLUS-300 | Steel I/Wide Flange | 256 | 260 | 114 | 3500 | 0.04 | 313.07
572 | Story12 | C35 | 250UC89.5 | Column | 300PLUS-300 | Steel I/Wide Flange | 256 | 260 | 114 | 3500 | 0.04 | 313.07
573 | Story12 | C38 | 250UC89.5 | Column | 300PLUS-300 | Steel I/Wide Flange | 256 | 260 | 114 | 3500 | 0.04 | 313.07
574 | Story12 | C39 | 250UC89.5 | Column | 300PLUS-300 | Steel I/Wide Flange | 256 | 260 | 114 | 3500 | 0.04 | 313.07
575 | Story12 | C40 | 250UC89.5 | Column | 300PLUS-300 | Steel I/Wide Flange | 256 | 260 | 114 | 3500 | 0.04 | 313.07
576 | Story12 | C41 | 250UC89.5 | Column | 300PLUS-300 | Steel I/Wide Flange | 256 | 260 | 114 | 3500 | 0.04 | 313.07
577 | Story12 | C42 | 250UC89.5 | Column | 300PLUS-300 | Steel I/Wide Flange | 256 | 260 | 114 | 3500 | 0.04 | 313.07
578 | Story12 | C43 | 250UC89.5 | Column | 300PLUS-300 | Steel I/Wide Flange | 256 | 260 | 114 | 3500 | 0.04 | 313.07
579 | Story12 | C44 | 250UC89.5 | Column | 300PLUS-300 | Steel I/Wide Flange | 256 | 260 | 114 | 3500 | 0.04 | 313.07
580 | Story12 | C45 | 250UC89.5 | Column | 300PLUS-300 | Steel I/Wide Flange | 256 | 260 | 114 | 3500 | 0.04 | 313.07
581 | Story12 | C46 | 250UC89.5 | Column | 300PLUS-300 | Steel I/Wide Flange | 256 | 260 | 114 | 3500 | 0.04 | 313.07
582 | Story12 | C47 | 250UC89.5 | Column | 300PLUS-300 | Steel I/Wide Flange | 256 | 260 | 114 | 3500 | 0.04 | 313.07
583 | Story12 | C48 | 250UC89.5 | Column | 300PLUS-300 | Steel I/Wide Flange | 256 | 260 | 114 | 3500 | 0.04 | 313.07
584 | Story12 | C49 | 250UC89.5 | Column | 300PLUS-300 | Steel I/Wide Flange | 256 | 260 | 114 | 3500 | 0.04 | 313.07
585 | Story12 | C50 | 250UC89.5 | Column | 300PLUS-300 | Steel I/Wide Flange | 256 | 260 | 114 | 3500 | 0.04 | 313.07
586 | Story12 | C51 | 250UC89.5 | Column | 300PLUS-300 | Steel I/Wide Flange | 256 | 260 | 114 | 3500 | 0.04 | 313.07
587 | Story12 | C52 | 250UC89.5 | Column | 300PLUS-300 | Steel I/Wide Flange | 256 | 260 | 114 | 3500 | 0.04 | 313.07
588 | Story12 | C53 | 250UC89.5 | Column | 300PLUS-300 | Steel I/Wide Flange | 256 | 260 | 114 | 3500 | 0.04 | 313.07
589 | Story12 | C54 | 250UC89.5 | Column | 300PLUS-300 | Steel I/Wide Flange | 256 | 260 | 114 | 3500 | 0.04 | 313.07
590 | Story12 | C55 | 250UC89.5 | Column | 300PLUS-300 | Steel I/Wide Flange | 256 | 260 | 114 | 3500 | 0.04 | 313.07
591 | Story12 | C56 | 250UC89.5 | Column | 300PLUS-300 | Steel I/Wide Flange | 256 | 260 | 114 | 3500 | 0.04 | 313.07
592 | Story12 | C57 | 250UC89.5 | Column | 300PLUS-300 | Steel I/Wide Flange | 256 | 260 | 114 | 3500 | 0.04 | 313.07
593 | Story12 | C58 | 250UC89.5 | Column | 300PLUS-300 | Steel I/Wide Flange | 256 | 260 | 114 | 3500 | 0.04 | 313.07
594 | Story12 | C59 | 250UC89.5 | Column | 300PLUS-300 | Steel I/Wide Flange | 256 | 260 | 114 | 3500 | 0.04 | 313.07
595 | Story12 | C60 | 250UC89.5 | Column | 300PLUS-300 | Steel I/Wide Flange | 256 | 260 | 114 | 3500 | 0.04 | 313.07
596 | Story12 | C61 | 250UC89.5 | Column | 300PLUS-300 | Steel I/Wide Flange | 256 | 260 | 114 | 3500 | 0.04 | 313.07
597 | Story12 | C62 | 250UC89.5 | Column | 300PLUS-300 | Steel I/Wide Flange | 256 | 260 | 114 | 3500 | 0.04 | 313.07
598 | Story12 | C63 | 250UC89.5 | Column | 300PLUS-300 | Steel I/Wide Flange | 256 | 260 | 114 | 3500 | 0.04 | 313.07
599 | Story12 | C64 | 250UC89.5 | Column | 300PLUS-300 | Steel I/Wide Flange | 256 | 260 | 114 | 3500 | 0.04 | 313.07
600 | Story11 | C1 | 250UC89.5 | Column | 300PLUS-300 | Steel I/Wide Flange | 256 | 260 | 114 | 3500 | 0.04 | 313.07
601 | Story11 | C2 | 250UC89.5 | Column | 300PLUS-300 | Steel I/Wide Flange | 256 | 260 | 114 | 3500 | 0.04 | 313.07
602 | Story11 | C3 | 250UC89.5 | Column | 300PLUS-300 | Steel I/Wide Flange | 256 | 260 | 114 | 3500 | 0.04 | 313.07
603 | Story11 | C4 | 250UC89.5 | Column | 300PLUS-300 | Steel I/Wide Flange | 256 | 260 | 114 | 3500 | 0.04 | 313.07
604 | Story11 | C5 | 250UC89.5 | Column | 300PLUS-300 | Steel I/Wide Flange | 256 | 260 | 114 | 3500 | 0.04 | 313.07
605 | Story11 | C6 | 250UC89.5 | Column | 300PLUS-300 | Steel I/Wide Flange | 256 | 260 | 114 | 3500 | 0.04 | 313.07
606 | Story11 | C7 | 250UC89.5 | Column | 300PLUS-300 | Steel I/Wide Flange | 256 | 260 | 114 | 3500 | 0.04 | 313.07
607 | Story11 | C8 | 250UC89.5 | Column | 300PLUS-300 | Steel I/Wide Flange | 256 | 260 | 114 | 3500 | 0.04 | 313.07
608 | Story11 | C9 | 250UC89.5 | Column | 300PLUS-300 | Steel I/Wide Flange | 256 | 260 | 114 | 3500 | 0.04 | 313.07
609 | Story11 | C10 | 250UC89.5 | Column | 300PLUS-300 | Steel I/Wide Flange | 256 | 260 | 114 | 3500 | 0.04 | 313.07
610 | Story11 | C11 | 250UC89.5 | Column | 300PLUS-300 | Steel I/Wide Flange | 256 | 260 | 114 | 3500 | 0.04 | 313.07
611 | Story11 | C12 | 250UC89.5 | Column | 300PLUS-300 | Steel I/Wide Flange | 256 | 260 | 114 | 3500 | 0.04 | 313.07
612 | Story11 | C13 | 250UC89.5 | Column | 300PLUS-300 | Steel I/Wide Flange | 256 | 260 | 114 | 3500 | 0.04 | 313.07
613 | Story11 | C14 | 250UC89.5 | Column | 300PLUS-300 | Steel I/Wide Flange | 256 | 260 | 114 | 3500 | 0.04 | 313.07
614 | Story11 | C15 | 250UC89.5 | Column | 300PLUS-300 | Steel I/Wide Flange | 256 | 260 | 114 | 3500 | 0.04 | 313.07
615 | Story11 | C16 | 250UC89.5 | Column | 300PLUS-300 | Steel I/Wide Flange | 256 | 260 | 114 | 3500 | 0.04 | 313.07
616 | Story11 | C17 | 250UC89.5 | Column | 300PLUS-300 | Steel I/Wide Flange | 256 | 260 | 114 | 3500 | 0.04 | 313.07
617 | Story11 | C18 | 250UC89.5 | Column | 300PLUS-300 | Steel I/Wide Flange | 256 | 260 | 114 | 3500 | 0.04 | 313.07
618 | Story11 | C19 | 250UC89.5 | Column | 300PLUS-300 | Steel I/Wide Flange | 256 | 260 | 114 | 3500 | 0.04 | 313.07
619 | Story11 | C20 | 250UC89.5 | Column | 300PLUS-300 | Steel I/Wide Flange | 256 | 260 | 114 | 3500 | 0.04 | 313.07
620 | Story11 | C21 | 250UC89.5 | Column | 300PLUS-300 | Steel I/Wide Flange | 256 | 260 | 114 | 3500 | 0.04 | 313.07
621 | Story11 | C22 | 250UC89.5 | Column | 300PLUS-300 | Steel I/Wide Flange | 256 | 260 | 114 | 3500 | 0.04 | 313.07
622 | Story11 | C23 | 250UC89.5 | Column | 300PLUS-300 | Steel I/Wide Flange | 256 | 260 | 114 | 3500 | 0.04 | 313.07
623 | Story11 | C24 | 250UC89.5 | Column | 300PLUS-300 | Steel I/Wide Flange | 256 | 260 | 114 | 3500 | 0.04 | 313.07
624 | Story11 | C25 | 250UC89.5 | Column | 300PLUS-300 | Steel I/Wide Flange | 256 | 260 | 114 | 3500 | 0.04 | 313.07
625 | Story11 | C26 | 250UC89.5 | Column | 300PLUS-300 | Steel I/Wide Flange | 256 | 260 | 114 | 3500 | 0.04 | 313.07
626 | Story11 | C27 | 250UC89.5 | Column | 300PLUS-300 | Steel I/Wide Flange | 256 | 260 | 114 | 3500 | 0.04 | 313.07
627 | Story11 | C30 | 250UC89.5 | Column | 300PLUS-300 | Steel I/Wide Flange | 256 | 260 | 114 | 3500 | 0.04 | 313.07
628 | Story11 | C31 | 250UC89.5 | Column | 300PLUS-300 | Steel I/Wide Flange | 256 | 260 | 114 | 3500 | 0.04 | 313.07
629 | Story11 | C32 | 250UC89.5 | Column | 300PLUS-300 | Steel I/Wide Flange | 256 | 260 | 114 | 3500 | 0.04 | 313.07
630 | Story11 | C33 | 250UC89.5 | Column | 300PLUS-300 | Steel I/Wide Flange | 256 | 260 | 114 | 3500 | 0.04 | 313.07
631 | Story11 | C34 | 250UC89.5 | Column | 300PLUS-300 | Steel I/Wide Flange | 256 | 260 | 114 | 3500 | 0.04 | 313.07
632 | Story11 | C35 | 250UC89.5 | Column | 300PLUS-300 | Steel I/Wide Flange | 256 | 260 | 114 | 3500 | 0.04 | 313.07
633 | Story11 | C38 | 250UC89.5 | Column | 300PLUS-300 | Steel I/Wide Flange | 256 | 260 | 114 | 3500 | 0.04 | 313.07
634 | Story11 | C39 | 250UC89.5 | Column | 300PLUS-300 | Steel I/Wide Flange | 256 | 260 | 114 | 3500 | 0.04 | 313.07
635 | Story11 | C40 | 250UC89.5 | Column | 300PLUS-300 | Steel I/Wide Flange | 256 | 260 | 114 | 3500 | 0.04 | 313.07
636 | Story11 | C41 | 250UC89.5 | Column | 300PLUS-300 | Steel I/Wide Flange | 256 | 260 | 114 | 3500 | 0.04 | 313.07
637 | Story11 | C42 | 250UC89.5 | Column | 300PLUS-300 | Steel I/Wide Flange | 256 | 260 | 114 | 3500 | 0.04 | 313.07
638 | Story11 | C43 | 250UC89.5 | Column | 300PLUS-300 | Steel I/Wide Flange | 256 | 260 | 114 | 3500 | 0.04 | 313.07
639 | Story11 | C44 | 250UC89.5 | Column | 300PLUS-300 | Steel I/Wide Flange | 256 | 260 | 114 | 3500 | 0.04 | 313.07
640 | Story11 | C45 | 250UC89.5 | Column | 300PLUS-300 | Steel I/Wide Flange | 256 | 260 | 114 | 3500 | 0.04 | 313.07
641 | Story11 | C46 | 250UC89.5 | Column | 300PLUS-300 | Steel I/Wide Flange | 256 | 260 | 114 | 3500 | 0.04 | 313.07
642 | Story11 | C47 | 250UC89.5 | Column | 300PLUS-300 | Steel I/Wide Flange | 256 | 260 | 114 | 3500 | 0.04 | 313.07
643 | Story11 | C48 | 250UC89.5 | Column | 300PLUS-300 | Steel I/Wide Flange | 256 | 260 | 114 | 3500 | 0.04 | 313.07
644 | Story11 | C49 | 250UC89.5 | Column | 300PLUS-300 | Steel I/Wide Flange | 256 | 260 | 114 | 3500 | 0.04 | 313.07
645 | Story11 | C50 | 250UC89.5 | Column | 300PLUS-300 | Steel I/Wide Flange | 256 | 260 | 114 | 3500 | 0.04 | 313.07
646 | Story11 | C51 | 250UC89.5 | Column | 300PLUS-300 | Steel I/Wide Flange | 256 | 260 | 114 | 3500 | 0.04 | 313.07
647 | Story11 | C52 | 250UC89.5 | Column | 300PLUS-300 | Steel I/Wide Flange | 256 | 260 | 114 | 3500 | 0.04 | 313.07
648 | Story11 | C53 | 250UC89.5 | Column | 300PLUS-300 | Steel I/Wide Flange | 256 | 260 | 114 | 3500 | 0.04 | 313.07
649 | Story11 | C54 | 250UC89.5 | Column | 300PLUS-300 | Steel I/Wide Flange | 256 | 260 | 114 | 3500 | 0.04 | 313.07
650 | Story11 | C55 | 250UC89.5 | Column | 300PLUS-300 | Steel I/Wide Flange | 256 | 260 | 114 | 3500 | 0.04 | 313.07
651 | Story11 | C56 | 250UC89.5 | Column | 300PLUS-300 | Steel I/Wide Flange | 256 | 260 | 114 | 3500 | 0.04 | 313.07
652 | Story11 | C57 | 250UC89.5 | Column | 300PLUS-300 | Steel I/Wide Flange | 256 | 260 | 114 | 3500 | 0.04 | 313.07
653 | Story11 | C58 | 250UC89.5 | Column | 300PLUS-300 | Steel I/Wide Flange | 256 | 260 | 114 | 3500 | 0.04 | 313.07
654 | Story11 | C59 | 250UC89.5 | Column | 300PLUS-300 | Steel I/Wide Flange | 256 | 260 | 114 | 3500 | 0.04 | 313.07
655 | Story11 | C60 | 250UC89.5 | Column | 300PLUS-300 | Steel I/Wide Flange | 256 | 260 | 114 | 3500 | 0.04 | 313.07
656 | Story11 | C61 | 250UC89.5 | Column | 300PLUS-300 | Steel I/Wide Flange | 256 | 260 | 114 | 3500 | 0.04 | 313.07
657 | Story11 | C62 | 250UC89.5 | Column | 300PLUS-300 | Steel I/Wide Flange | 256 | 260 | 114 | 3500 | 0.04 | 313.07
658 | Story11 | C63 | 250UC89.5 | Column | 300PLUS-300 | Steel I/Wide Flange | 256 | 260 | 114 | 3500 | 0.04 | 313.07
659 | Story11 | C64 | 250UC89.5 | Column | 300PLUS-300 | Steel I/Wide Flange | 256 | 260 | 114 | 3500 | 0.04 | 313.07
660 | Story10 | C1 | 250UC89.5 | Column | 300PLUS-300 | Steel I/Wide Flange | 256 | 260 | 114 | 3500 | 0.04 | 313.07
661 | Story10 | C2 | 250UC89.5 | Column | 300PLUS-300 | Steel I/Wide Flange | 256 | 260 | 114 | 3500 | 0.04 | 313.07
662 | Story10 | C3 | 250UC89.5 | Column | 300PLUS-300 | Steel I/Wide Flange | 256 | 260 | 114 | 3500 | 0.04 | 313.07
663 | Story10 | C4 | 250UC89.5 | Column | 300PLUS-300 | Steel I/Wide Flange | 256 | 260 | 114 | 3500 | 0.04 | 313.07
664 | Story10 | C5 | 250UC89.5 | Column | 300PLUS-300 | Steel I/Wide Flange | 256 | 260 | 114 | 3500 | 0.04 | 313.07
665 | Story10 | C6 | 250UC89.5 | Column | 300PLUS-300 | Steel I/Wide Flange | 256 | 260 | 114 | 3500 | 0.04 | 313.07
666 | Story10 | C7 | 250UC89.5 | Column | 300PLUS-300 | Steel I/Wide Flange | 256 | 260 | 114 | 3500 | 0.04 | 313.07
667 | Story10 | C8 | 250UC89.5 | Column | 300PLUS-300 | Steel I/Wide Flange | 256 | 260 | 114 | 3500 | 0.04 | 313.07
668 | Story10 | C9 | 250UC89.5 | Column | 300PLUS-300 | Steel I/Wide Flange | 256 | 260 | 114 | 3500 | 0.04 | 313.07
669 | Story10 | C10 | 250UC89.5 | Column | 300PLUS-300 | Steel I/Wide Flange | 256 | 260 | 114 | 3500 | 0.04 | 313.07
670 | Story10 | C11 | 250UC89.5 | Column | 300PLUS-300 | Steel I/Wide Flange | 256 | 260 | 114 | 3500 | 0.04 | 313.07
671 | Story10 | C12 | 250UC89.5 | Column | 300PLUS-300 | Steel I/Wide Flange | 256 | 260 | 114 | 3500 | 0.04 | 313.07
672 | Story10 | C13 | 250UC89.5 | Column | 300PLUS-300 | Steel I/Wide Flange | 256 | 260 | 114 | 3500 | 0.04 | 313.07
673 | Story10 | C14 | 250UC89.5 | Column | 300PLUS-300 | Steel I/Wide Flange | 256 | 260 | 114 | 3500 | 0.04 | 313.07
674 | Story10 | C15 | 250UC89.5 | Column | 300PLUS-300 | Steel I/Wide Flange | 256 | 260 | 114 | 3500 | 0.04 | 313.07
675 | Story10 | C16 | 250UC89.5 | Column | 300PLUS-300 | Steel I/Wide Flange | 256 | 260 | 114 | 3500 | 0.04 | 313.07
676 | Story10 | C17 | 250UC89.5 | Column | 300PLUS-300 | Steel I/Wide Flange | 256 | 260 | 114 | 3500 | 0.04 | 313.07
677 | Story10 | C18 | 250UC89.5 | Column | 300PLUS-300 | Steel I/Wide Flange | 256 | 260 | 114 | 3500 | 0.04 | 313.07
678 | Story10 | C19 | 250UC89.5 | Column | 300PLUS-300 | Steel I/Wide Flange | 256 | 260 | 114 | 3500 | 0.04 | 313.07
679 | Story10 | C20 | 250UC89.5 | Column | 300PLUS-300 | Steel I/Wide Flange | 256 | 260 | 114 | 3500 | 0.04 | 313.07
680 | Story10 | C21 | 250UC89.5 | Column | 300PLUS-300 | Steel I/Wide Flange | 256 | 260 | 114 | 3500 | 0.04 | 313.07
681 | Story10 | C22 | 250UC89.5 | Column | 300PLUS-300 | Steel I/Wide Flange | 256 | 260 | 114 | 3500 | 0.04 | 313.07
682 | Story10 | C23 | 250UC89.5 | Column | 300PLUS-300 | Steel I/Wide Flange | 256 | 260 | 114 | 3500 | 0.04 | 313.07
683 | Story10 | C24 | 250UC89.5 | Column | 300PLUS-300 | Steel I/Wide Flange | 256 | 260 | 114 | 3500 | 0.04 | 313.07
684 | Story10 | C25 | 250UC89.5 | Column | 300PLUS-300 | Steel I/Wide Flange | 256 | 260 | 114 | 3500 | 0.04 | 313.07
685 | Story10 | C26 | 250UC89.5 | Column | 300PLUS-300 | Steel I/Wide Flange | 256 | 260 | 114 | 3500 | 0.04 | 313.07
686 | Story10 | C27 | 250UC89.5 | Column | 300PLUS-300 | Steel I/Wide Flange | 256 | 260 | 114 | 3500 | 0.04 | 313.07
687 | Story10 | C30 | 250UC89.5 | Column | 300PLUS-300 | Steel I/Wide Flange | 256 | 260 | 114 | 3500 | 0.04 | 313.07
688 | Story10 | C31 | 250UC89.5 | Column | 300PLUS-300 | Steel I/Wide Flange | 256 | 260 | 114 | 3500 | 0.04 | 313.07
689 | Story10 | C32 | 250UC89.5 | Column | 300PLUS-300 | Steel I/Wide Flange | 256 | 260 | 114 | 3500 | 0.04 | 313.07
690 | Story10 | C33 | 250UC89.5 | Column | 300PLUS-300 | Steel I/Wide Flange | 256 | 260 | 114 | 3500 | 0.04 | 313.07
691 | Story10 | C34 | 250UC89.5 | Column | 300PLUS-300 | Steel I/Wide Flange | 256 | 260 | 114 | 3500 | 0.04 | 313.07
692 | Story10 | C35 | 250UC89.5 | Column | 300PLUS-300 | Steel I/Wide Flange | 256 | 260 | 114 | 3500 | 0.04 | 313.07
693 | Story10 | C38 | 250UC89.5 | Column | 300PLUS-300 | Steel I/Wide Flange | 256 | 260 | 114 | 3500 | 0.04 | 313.07
694 | Story10 | C39 | 250UC89.5 | Column | 300PLUS-300 | Steel I/Wide Flange | 256 | 260 | 114 | 3500 | 0.04 | 313.07
695 | Story10 | C40 | 250UC89.5 | Column | 300PLUS-300 | Steel I/Wide Flange | 256 | 260 | 114 | 3500 | 0.04 | 313.07
696 | Story10 | C41 | 250UC89.5 | Column | 300PLUS-300 | Steel I/Wide Flange | 256 | 260 | 114 | 3500 | 0.04 | 313.07
697 | Story10 | C42 | 250UC89.5 | Column | 300PLUS-300 | Steel I/Wide Flange | 256 | 260 | 114 | 3500 | 0.04 | 313.07
698 | Story10 | C43 | 250UC89.5 | Column | 300PLUS-300 | Steel I/Wide Flange | 256 | 260 | 114 | 3500 | 0.04 | 313.07
699 | Story10 | C44 | 250UC89.5 | Column | 300PLUS-300 | Steel I/Wide Flange | 256 | 260 | 114 | 3500 | 0.04 | 313.07
700 | Story10 | C45 | 250UC89.5 | Column | 300PLUS-300 | Steel I/Wide Flange | 256 | 260 | 114 | 3500 | 0.04 | 313.07
701 | Story10 | C46 | 250UC89.5 | Column | 300PLUS-300 | Steel I/Wide Flange | 256 | 260 | 114 | 3500 | 0.04 | 313.07
702 | Story10 | C47 | 250UC89.5 | Column | 300PLUS-300 | Steel I/Wide Flange | 256 | 260 | 114 | 3500 | 0.04 | 313.07
703 | Story10 | C48 | 250UC89.5 | Column | 300PLUS-300 | Steel I/Wide Flange | 256 | 260 | 114 | 3500 | 0.04 | 313.07
704 | Story10 | C49 | 250UC89.5 | Column | 300PLUS-300 | Steel I/Wide Flange | 256 | 260 | 114 | 3500 | 0.04 | 313.07
705 | Story10 | C50 | 250UC89.5 | Column | 300PLUS-300 | Steel I/Wide Flange | 256 | 260 | 114 | 3500 | 0.04 | 313.07
706 | Story10 | C51 | 250UC89.5 | Column | 300PLUS-300 | Steel I/Wide Flange | 256 | 260 | 114 | 3500 | 0.04 | 313.07
707 | Story10 | C52 | 250UC89.5 | Column | 300PLUS-300 | Steel I/Wide Flange | 256 | 260 | 114 | 3500 | 0.04 | 313.07
708 | Story10 | C53 | 250UC89.5 | Column | 300PLUS-300 | Steel I/Wide Flange | 256 | 260 | 114 | 3500 | 0.04 | 313.07
709 | Story10 | C54 | 250UC89.5 | Column | 300PLUS-300 | Steel I/Wide Flange | 256 | 260 | 114 | 3500 | 0.04 | 313.07
710 | Story10 | C55 | 250UC89.5 | Column | 300PLUS-300 | Steel I/Wide Flange | 256 | 260 | 114 | 3500 | 0.04 | 313.07
711 | Story10 | C56 | 250UC89.5 | Column | 300PLUS-300 | Steel I/Wide Flange | 256 | 260 | 114 | 3500 | 0.04 | 313.07
712 | Story10 | C57 | 250UC89.5 | Column | 300PLUS-300 | Steel I/Wide Flange | 256 | 260 | 114 | 3500 | 0.04 | 313.07
713 | Story10 | C58 | 250UC89.5 | Column | 300PLUS-300 | Steel I/Wide Flange | 256 | 260 | 114 | 3500 | 0.04 | 313.07
714 | Story10 | C59 | 250UC89.5 | Column | 300PLUS-300 | Steel I/Wide Flange | 256 | 260 | 114 | 3500 | 0.04 | 313.07
715 | Story10 | C60 | 250UC89.5 | Column | 300PLUS-300 | Steel I/Wide Flange | 256 | 260 | 114 | 3500 | 0.04 | 313.07
716 | Story10 | C61 | 250UC89.5 | Column | 300PLUS-300 | Steel I/Wide Flange | 256 | 260 | 114 | 3500 | 0.04 | 313.07
717 | Story10 | C62 | 250UC89.5 | Column | 300PLUS-300 | Steel I/Wide Flange | 256 | 260 | 114 | 3500 | 0.04 | 313.07
718 | Story10 | C63 | 250UC89.5 | Column | 300PLUS-300 | Steel I/Wide Flange | 256 | 260 | 114 | 3500 | 0.04 | 313.07
719 | Story10 | C64 | 250UC89.5 | Column | 300PLUS-300 | Steel I/Wide Flange | 256 | 260 | 114 | 3500 | 0.04 | 313.07
720 | Story9 | C1 | 250UC89.5 | Column | 300PLUS-300 | Steel I/Wide Flange | 256 | 260 | 114 | 3500 | 0.04 | 313.07
721 | Story9 | C2 | 250UC89.5 | Column | 300PLUS-300 | Steel I/Wide Flange | 256 | 260 | 114 | 3500 | 0.04 | 313.07
722 | Story9 | C3 | 250UC89.5 | Column | 300PLUS-300 | Steel I/Wide Flange | 256 | 260 | 114 | 3500 | 0.04 | 313.07
723 | Story9 | C4 | 250UC89.5 | Column | 300PLUS-300 | Steel I/Wide Flange | 256 | 260 | 114 | 3500 | 0.04 | 313.07
724 | Story9 | C5 | 250UC89.5 | Column | 300PLUS-300 | Steel I/Wide Flange | 256 | 260 | 114 | 3500 | 0.04 | 313.07
725 | Story9 | C6 | 250UC89.5 | Column | 300PLUS-300 | Steel I/Wide Flange | 256 | 260 | 114 | 3500 | 0.04 | 313.07
726 | Story9 | C7 | 250UC89.5 | Column | 300PLUS-300 | Steel I/Wide Flange | 256 | 260 | 114 | 3500 | 0.04 | 313.07
727 | Story9 | C8 | 250UC89.5 | Column | 300PLUS-300 | Steel I/Wide Flange | 256 | 260 | 114 | 3500 | 0.04 | 313.07
728 | Story9 | C9 | 250UC89.5 | Column | 300PLUS-300 | Steel I/Wide Flange | 256 | 260 | 114 | 3500 | 0.04 | 313.07
729 | Story9 | C10 | 250UC89.5 | Column | 300PLUS-300 | Steel I/Wide Flange | 256 | 260 | 114 | 3500 | 0.04 | 313.07
730 | Story9 | C11 | 250UC89.5 | Column | 300PLUS-300 | Steel I/Wide Flange | 256 | 260 | 114 | 3500 | 0.04 | 313.07
731 | Story9 | C12 | 250UC89.5 | Column | 300PLUS-300 | Steel I/Wide Flange | 256 | 260 | 114 | 3500 | 0.04 | 313.07
732 | Story9 | C13 | 250UC89.5 | Column | 300PLUS-300 | Steel I/Wide Flange | 256 | 260 | 114 | 3500 | 0.04 | 313.07
733 | Story9 | C14 | 250UC89.5 | Column | 300PLUS-300 | Steel I/Wide Flange | 256 | 260 | 114 | 3500 | 0.04 | 313.07
734 | Story9 | C15 | 250UC89.5 | Column | 300PLUS-300 | Steel I/Wide Flange | 256 | 260 | 114 | 3500 | 0.04 | 313.07
735 | Story9 | C16 | 250UC89.5 | Column | 300PLUS-300 | Steel I/Wide Flange | 256 | 260 | 114 | 3500 | 0.04 | 313.07
736 | Story9 | C17 | 250UC89.5 | Column | 300PLUS-300 | Steel I/Wide Flange | 256 | 260 | 114 | 3500 | 0.04 | 313.07
737 | Story9 | C18 | 250UC89.5 | Column | 300PLUS-300 | Steel I/Wide Flange | 256 | 260 | 114 | 3500 | 0.04 | 313.07
738 | Story9 | C19 | 250UC89.5 | Column | 300PLUS-300 | Steel I/Wide Flange | 256 | 260 | 114 | 3500 | 0.04 | 313.07
739 | Story9 | C20 | 250UC89.5 | Column | 300PLUS-300 | Steel I/Wide Flange | 256 | 260 | 114 | 3500 | 0.04 | 313.07
740 | Story9 | C21 | 250UC89.5 | Column | 300PLUS-300 | Steel I/Wide Flange | 256 | 260 | 114 | 3500 | 0.04 | 313.07
741 | Story9 | C22 | 250UC89.5 | Column | 300PLUS-300 | Steel I/Wide Flange | 256 | 260 | 114 | 3500 | 0.04 | 313.07
742 | Story9 | C23 | 250UC89.5 | Column | 300PLUS-300 | Steel I/Wide Flange | 256 | 260 | 114 | 3500 | 0.04 | 313.07
743 | Story9 | C24 | 250UC89.5 | Column | 300PLUS-300 | Steel I/Wide Flange | 256 | 260 | 114 | 3500 | 0.04 | 313.07
744 | Story9 | C25 | 250UC89.5 | Column | 300PLUS-300 | Steel I/Wide Flange | 256 | 260 | 114 | 3500 | 0.04 | 313.07
745 | Story9 | C26 | 250UC89.5 | Column | 300PLUS-300 | Steel I/Wide Flange | 256 | 260 | 114 | 3500 | 0.04 | 313.07
746 | Story9 | C27 | 250UC89.5 | Column | 300PLUS-300 | Steel I/Wide Flange | 256 | 260 | 114 | 3500 | 0.04 | 313.07
747 | Story9 | C30 | 250UC89.5 | Column | 300PLUS-300 | Steel I/Wide Flange | 256 | 260 | 114 | 3500 | 0.04 | 313.07
748 | Story9 | C31 | 250UC89.5 | Column | 300PLUS-300 | Steel I/Wide Flange | 256 | 260 | 114 | 3500 | 0.04 | 313.07
749 | Story9 | C32 | 250UC89.5 | Column | 300PLUS-300 | Steel I/Wide Flange | 256 | 260 | 114 | 3500 | 0.04 | 313.07
750 | Story9 | C33 | 250UC89.5 | Column | 300PLUS-300 | Steel I/Wide Flange | 256 | 260 | 114 | 3500 | 0.04 | 313.07
751 | Story9 | C34 | 250UC89.5 | Column | 300PLUS-300 | Steel I/Wide Flange | 256 | 260 | 114 | 3500 | 0.04 | 313.07
752 | Story9 | C35 | 250UC89.5 | Column | 300PLUS-300 | Steel I/Wide Flange | 256 | 260 | 114 | 3500 | 0.04 | 313.07
753 | Story9 | C38 | 250UC89.5 | Column | 300PLUS-300 | Steel I/Wide Flange | 256 | 260 | 114 | 3500 | 0.04 | 313.07
754 | Story9 | C39 | 250UC89.5 | Column | 300PLUS-300 | Steel I/Wide Flange | 256 | 260 | 114 | 3500 | 0.04 | 313.07
755 | Story9 | C40 | 250UC89.5 | Column | 300PLUS-300 | Steel I/Wide Flange | 256 | 260 | 114 | 3500 | 0.04 | 313.07
756 | Story9 | C41 | 250UC89.5 | Column | 300PLUS-300 | Steel I/Wide Flange | 256 | 260 | 114 | 3500 | 0.04 | 313.07
757 | Story9 | C42 | 250UC89.5 | Column | 300PLUS-300 | Steel I/Wide Flange | 256 | 260 | 114 | 3500 | 0.04 | 313.07
758 | Story9 | C43 | 250UC89.5 | Column | 300PLUS-300 | Steel I/Wide Flange | 256 | 260 | 114 | 3500 | 0.04 | 313.07
759 | Story9 | C44 | 250UC89.5 | Column | 300PLUS-300 | Steel I/Wide Flange | 256 | 260 | 114 | 3500 | 0.04 | 313.07
760 | Story9 | C45 | 250UC89.5 | Column | 300PLUS-300 | Steel I/Wide Flange | 256 | 260 | 114 | 3500 | 0.04 | 313.07
761 | Story9 | C46 | 250UC89.5 | Column | 300PLUS-300 | Steel I/Wide Flange | 256 | 260 | 114 | 3500 | 0.04 | 313.07
762 | Story9 | C47 | 250UC89.5 | Column | 300PLUS-300 | Steel I/Wide Flange | 256 | 260 | 114 | 3500 | 0.04 | 313.07
763 | Story9 | C48 | 250UC89.5 | Column | 300PLUS-300 | Steel I/Wide Flange | 256 | 260 | 114 | 3500 | 0.04 | 313.07
764 | Story9 | C49 | 250UC89.5 | Column | 300PLUS-300 | Steel I/Wide Flange | 256 | 260 | 114 | 3500 | 0.04 | 313.07
765 | Story9 | C50 | 250UC89.5 | Column | 300PLUS-300 | Steel I/Wide Flange | 256 | 260 | 114 | 3500 | 0.04 | 313.07
766 | Story9 | C51 | 250UC89.5 | Column | 300PLUS-300 | Steel I/Wide Flange | 256 | 260 | 114 | 3500 | 0.04 | 313.07
767 | Story9 | C52 | 250UC89.5 | Column | 300PLUS-300 | Steel I/Wide Flange | 256 | 260 | 114 | 3500 | 0.04 | 313.07
768 | Story9 | C53 | 250UC89.5 | Column | 300PLUS-300 | Steel I/Wide Flange | 256 | 260 | 114 | 3500 | 0.04 | 313.07
769 | Story9 | C54 | 250UC89.5 | Column | 300PLUS-300 | Steel I/Wide Flange | 256 | 260 | 114 | 3500 | 0.04 | 313.07
770 | Story9 | C55 | 250UC89.5 | Column | 300PLUS-300 | Steel I/Wide Flange | 256 | 260 | 114 | 3500 | 0.04 | 313.07
771 | Story9 | C56 | 250UC89.5 | Column | 300PLUS-300 | Steel I/Wide Flange | 256 | 260 | 114 | 3500 | 0.04 | 313.07
772 | Story9 | C57 | 250UC89.5 | Column | 300PLUS-300 | Steel I/Wide Flange | 256 | 260 | 114 | 3500 | 0.04 | 313.07
773 | Story9 | C58 | 250UC89.5 | Column | 300PLUS-300 | Steel I/Wide Flange | 256 | 260 | 114 | 3500 | 0.04 | 313.07
774 | Story9 | C59 | 250UC89.5 | Column | 300PLUS-300 | Steel I/Wide Flange | 256 | 260 | 114 | 3500 | 0.04 | 313.07
775 | Story9 | C60 | 250UC89.5 | Column | 300PLUS-300 | Steel I/Wide Flange | 256 | 260 | 114 | 3500 | 0.04 | 313.07
776 | Story9 | C61 | 250UC89.5 | Column | 300PLUS-300 | Steel I/Wide Flange | 256 | 260 | 114 | 3500 | 0.04 | 313.07
777 | Story9 | C62 | 250UC89.5 | Column | 300PLUS-300 | Steel I/Wide Flange | 256 | 260 | 114 | 3500 | 0.04 | 313.07
778 | Story9 | C63 | 250UC89.5 | Column | 300PLUS-300 | Steel I/Wide Flange | 256 | 260 | 114 | 3500 | 0.04 | 313.07
779 | Story9 | C64 | 250UC89.5 | Column | 300PLUS-300 | Steel I/Wide Flange | 256 | 260 | 114 | 3500 | 0.04 | 313.07
780 | Story8 | C1 | 310UC158 | Column | 300PLUS-300 | Steel I/Wide Flange | 311 | 327 | 201 | 3500 | 0.07 | 551.99
781 | Story8 | C2 | 310UC158 | Column | 300PLUS-300 | Steel I/Wide Flange | 311 | 327 | 201 | 3500 | 0.07 | 551.99
782 | Story8 | C3 | 310UC158 | Column | 300PLUS-300 | Steel I/Wide Flange | 311 | 327 | 201 | 3500 | 0.07 | 551.99
783 | Story8 | C4 | 310UC158 | Column | 300PLUS-300 | Steel I/Wide Flange | 311 | 327 | 201 | 3500 | 0.07 | 551.99
784 | Story8 | C5 | 310UC158 | Column | 300PLUS-300 | Steel I/Wide Flange | 311 | 327 | 201 | 3500 | 0.07 | 551.99
785 | Story8 | C6 | 310UC158 | Column | 300PLUS-300 | Steel I/Wide Flange | 311 | 327 | 201 | 3500 | 0.07 | 551.99
786 | Story8 | C7 | 310UC158 | Column | 300PLUS-300 | Steel I/Wide Flange | 311 | 327 | 201 | 3500 | 0.07 | 551.99
787 | Story8 | C8 | 310UC158 | Column | 300PLUS-300 | Steel I/Wide Flange | 311 | 327 | 201 | 3500 | 0.07 | 551.99
788 | Story8 | C9 | 310UC158 | Column | 300PLUS-300 | Steel I/Wide Flange | 311 | 327 | 201 | 3500 | 0.07 | 551.99
789 | Story8 | C10 | 310UC158 | Column | 300PLUS-300 | Steel I/Wide Flange | 311 | 327 | 201 | 3500 | 0.07 | 551.99
790 | Story8 | C11 | 310UC158 | Column | 300PLUS-300 | Steel I/Wide Flange | 311 | 327 | 201 | 3500 | 0.07 | 551.99
791 | Story8 | C12 | 310UC158 | Column | 300PLUS-300 | Steel I/Wide Flange | 311 | 327 | 201 | 3500 | 0.07 | 551.99
792 | Story8 | C13 | 310UC158 | Column | 300PLUS-300 | Steel I/Wide Flange | 311 | 327 | 201 | 3500 | 0.07 | 551.99
793 | Story8 | C14 | 310UC158 | Column | 300PLUS-300 | Steel I/Wide Flange | 311 | 327 | 201 | 3500 | 0.07 | 551.99
794 | Story8 | C15 | 310UC158 | Column | 300PLUS-300 | Steel I/Wide Flange | 311 | 327 | 201 | 3500 | 0.07 | 551.99
795 | Story8 | C16 | 310UC158 | Column | 300PLUS-300 | Steel I/Wide Flange | 311 | 327 | 201 | 3500 | 0.07 | 551.99
796 | Story8 | C17 | 310UC158 | Column | 300PLUS-300 | Steel I/Wide Flange | 311 | 327 | 201 | 3500 | 0.07 | 551.99
797 | Story8 | C18 | 310UC158 | Column | 300PLUS-300 | Steel I/Wide Flange | 311 | 327 | 201 | 3500 | 0.07 | 551.99
798 | Story8 | C19 | 310UC158 | Column | 300PLUS-300 | Steel I/Wide Flange | 311 | 327 | 201 | 3500 | 0.07 | 551.99
799 | Story8 | C20 | 310UC158 | Column | 300PLUS-300 | Steel I/Wide Flange | 311 | 327 | 201 | 3500 | 0.07 | 551.99
800 | Story8 | C21 | 310UC158 | Column | 300PLUS-300 | Steel I/Wide Flange | 311 | 327 | 201 | 3500 | 0.07 | 551.99
801 | Story8 | C22 | 310UC158 | Column | 300PLUS-300 | Steel I/Wide Flange | 311 | 327 | 201 | 3500 | 0.07 | 551.99
802 | Story8 | C23 | 310UC158 | Column | 300PLUS-300 | Steel I/Wide Flange | 311 | 327 | 201 | 3500 | 0.07 | 551.99
803 | Story8 | C24 | 310UC158 | Column | 300PLUS-300 | Steel I/Wide Flange | 311 | 327 | 201 | 3500 | 0.07 | 551.99
804 | Story8 | C25 | 310UC158 | Column | 300PLUS-300 | Steel I/Wide Flange | 311 | 327 | 201 | 3500 | 0.07 | 551.99
805 | Story8 | C26 | 310UC158 | Column | 300PLUS-300 | Steel I/Wide Flange | 311 | 327 | 201 | 3500 | 0.07 | 551.99
806 | Story8 | C27 | 310UC158 | Column | 300PLUS-300 | Steel I/Wide Flange | 311 | 327 | 201 | 3500 | 0.07 | 551.99
807 | Story8 | C30 | 310UC158 | Column | 300PLUS-300 | Steel I/Wide Flange | 311 | 327 | 201 | 3500 | 0.07 | 551.99
808 | Story8 | C31 | 310UC158 | Column | 300PLUS-300 | Steel I/Wide Flange | 311 | 327 | 201 | 3500 | 0.07 | 551.99
809 | Story8 | C32 | 310UC158 | Column | 300PLUS-300 | Steel I/Wide Flange | 311 | 327 | 201 | 3500 | 0.07 | 551.99
810 | Story8 | C33 | 310UC158 | Column | 300PLUS-300 | Steel I/Wide Flange | 311 | 327 | 201 | 3500 | 0.07 | 551.99
811 | Story8 | C34 | 310UC158 | Column | 300PLUS-300 | Steel I/Wide Flange | 311 | 327 | 201 | 3500 | 0.07 | 551.99
812 | Story8 | C35 | 310UC158 | Column | 300PLUS-300 | Steel I/Wide Flange | 311 | 327 | 201 | 3500 | 0.07 | 551.99
813 | Story8 | C38 | 310UC158 | Column | 300PLUS-300 | Steel I/Wide Flange | 311 | 327 | 201 | 3500 | 0.07 | 551.99
814 | Story8 | C39 | 310UC158 | Column | 300PLUS-300 | Steel I/Wide Flange | 311 | 327 | 201 | 3500 | 0.07 | 551.99
815 | Story8 | C40 | 310UC158 | Column | 300PLUS-300 | Steel I/Wide Flange | 311 | 327 | 201 | 3500 | 0.07 | 551.99
816 | Story8 | C41 | 310UC158 | Column | 300PLUS-300 | Steel I/Wide Flange | 311 | 327 | 201 | 3500 | 0.07 | 551.99
817 | Story8 | C42 | 310UC158 | Column | 300PLUS-300 | Steel I/Wide Flange | 311 | 327 | 201 | 3500 | 0.07 | 551.99
818 | Story8 | C43 | 310UC158 | Column | 300PLUS-300 | Steel I/Wide Flange | 311 | 327 | 201 | 3500 | 0.07 | 551.99
819 | Story8 | C44 | 310UC158 | Column | 300PLUS-300 | Steel I/Wide Flange | 311 | 327 | 201 | 3500 | 0.07 | 551.99
820 | Story8 | C45 | 310UC158 | Column | 300PLUS-300 | Steel I/Wide Flange | 311 | 327 | 201 | 3500 | 0.07 | 551.99
821 | Story8 | C46 | 310UC158 | Column | 300PLUS-300 | Steel I/Wide Flange | 311 | 327 | 201 | 3500 | 0.07 | 551.99
822 | Story8 | C47 | 310UC158 | Column | 300PLUS-300 | Steel I/Wide Flange | 311 | 327 | 201 | 3500 | 0.07 | 551.99
823 | Story8 | C48 | 310UC158 | Column | 300PLUS-300 | Steel I/Wide Flange | 311 | 327 | 201 | 3500 | 0.07 | 551.99
824 | Story8 | C49 | 310UC158 | Column | 300PLUS-300 | Steel I/Wide Flange | 311 | 327 | 201 | 3500 | 0.07 | 551.99
825 | Story8 | C50 | 310UC158 | Column | 300PLUS-300 | Steel I/Wide Flange | 311 | 327 | 201 | 3500 | 0.07 | 551.99
826 | Story8 | C51 | 310UC158 | Column | 300PLUS-300 | Steel I/Wide Flange | 311 | 327 | 201 | 3500 | 0.07 | 551.99
827 | Story8 | C52 | 310UC158 | Column | 300PLUS-300 | Steel I/Wide Flange | 311 | 327 | 201 | 3500 | 0.07 | 551.99
828 | Story8 | C53 | 310UC158 | Column | 300PLUS-300 | Steel I/Wide Flange | 311 | 327 | 201 | 3500 | 0.07 | 551.99
829 | Story8 | C54 | 310UC158 | Column | 300PLUS-300 | Steel I/Wide Flange | 311 | 327 | 201 | 3500 | 0.07 | 551.99
830 | Story8 | C55 | 310UC158 | Column | 300PLUS-300 | Steel I/Wide Flange | 311 | 327 | 201 | 3500 | 0.07 | 551.99
831 | Story8 | C56 | 310UC158 | Column | 300PLUS-300 | Steel I/Wide Flange | 311 | 327 | 201 | 3500 | 0.07 | 551.99
832 | Story8 | C57 | 310UC158 | Column | 300PLUS-300 | Steel I/Wide Flange | 311 | 327 | 201 | 3500 | 0.07 | 551.99
833 | Story8 | C58 | 310UC158 | Column | 300PLUS-300 | Steel I/Wide Flange | 311 | 327 | 201 | 3500 | 0.07 | 551.99
834 | Story8 | C59 | 310UC158 | Column | 300PLUS-300 | Steel I/Wide Flange | 311 | 327 | 201 | 3500 | 0.07 | 551.99
835 | Story8 | C60 | 310UC158 | Column | 300PLUS-300 | Steel I/Wide Flange | 311 | 327 | 201 | 3500 | 0.07 | 551.99
836 | Story8 | C61 | 310UC158 | Column | 300PLUS-300 | Steel I/Wide Flange | 311 | 327 | 201 | 3500 | 0.07 | 551.99
837 | Story8 | C62 | 310UC158 | Column | 300PLUS-300 | Steel I/Wide Flange | 311 | 327 | 201 | 3500 | 0.07 | 551.99
838 | Story8 | C63 | 310UC158 | Column | 300PLUS-300 | Steel I/Wide Flange | 311 | 327 | 201 | 3500 | 0.07 | 551.99
839 | Story8 | C64 | 310UC158 | Column | 300PLUS-300 | Steel I/Wide Flange | 311 | 327 | 201 | 3500 | 0.07 | 551.99
840 | Story7 | C1 | 310UC158 | Column | 300PLUS-300 | Steel I/Wide Flange | 311 | 327 | 201 | 3500 | 0.07 | 551.99
841 | Story7 | C2 | 310UC158 | Column | 300PLUS-300 | Steel I/Wide Flange | 311 | 327 | 201 | 3500 | 0.07 | 551.99
842 | Story7 | C3 | 310UC158 | Column | 300PLUS-300 | Steel I/Wide Flange | 311 | 327 | 201 | 3500 | 0.07 | 551.99
843 | Story7 | C4 | 310UC158 | Column | 300PLUS-300 | Steel I/Wide Flange | 311 | 327 | 201 | 3500 | 0.07 | 551.99
844 | Story7 | C5 | 310UC158 | Column | 300PLUS-300 | Steel I/Wide Flange | 311 | 327 | 201 | 3500 | 0.07 | 551.99
845 | Story7 | C6 | 310UC158 | Column | 300PLUS-300 | Steel I/Wide Flange | 311 | 327 | 201 | 3500 | 0.07 | 551.99
846 | Story7 | C7 | 310UC158 | Column | 300PLUS-300 | Steel I/Wide Flange | 311 | 327 | 201 | 3500 | 0.07 | 551.99
847 | Story7 | C8 | 310UC158 | Column | 300PLUS-300 | Steel I/Wide Flange | 311 | 327 | 201 | 3500 | 0.07 | 551.99
848 | Story7 | C9 | 310UC158 | Column | 300PLUS-300 | Steel I/Wide Flange | 311 | 327 | 201 | 3500 | 0.07 | 551.99
849 | Story7 | C10 | 310UC158 | Column | 300PLUS-300 | Steel I/Wide Flange | 311 | 327 | 201 | 3500 | 0.07 | 551.99
850 | Story7 | C11 | 310UC158 | Column | 300PLUS-300 | Steel I/Wide Flange | 311 | 327 | 201 | 3500 | 0.07 | 551.99
851 | Story7 | C12 | 310UC158 | Column | 300PLUS-300 | Steel I/Wide Flange | 311 | 327 | 201 | 3500 | 0.07 | 551.99
852 | Story7 | C13 | 310UC158 | Column | 300PLUS-300 | Steel I/Wide Flange | 311 | 327 | 201 | 3500 | 0.07 | 551.99
853 | Story7 | C14 | 310UC158 | Column | 300PLUS-300 | Steel I/Wide Flange | 311 | 327 | 201 | 3500 | 0.07 | 551.99
854 | Story7 | C15 | 310UC158 | Column | 300PLUS-300 | Steel I/Wide Flange | 311 | 327 | 201 | 3500 | 0.07 | 551.99
855 | Story7 | C16 | 310UC158 | Column | 300PLUS-300 | Steel I/Wide Flange | 311 | 327 | 201 | 3500 | 0.07 | 551.99
856 | Story7 | C17 | 310UC158 | Column | 300PLUS-300 | Steel I/Wide Flange | 311 | 327 | 201 | 3500 | 0.07 | 551.99
857 | Story7 | C18 | 310UC158 | Column | 300PLUS-300 | Steel I/Wide Flange | 311 | 327 | 201 | 3500 | 0.07 | 551.99
858 | Story7 | C19 | 310UC158 | Column | 300PLUS-300 | Steel I/Wide Flange | 311 | 327 | 201 | 3500 | 0.07 | 551.99
859 | Story7 | C20 | 310UC158 | Column | 300PLUS-300 | Steel I/Wide Flange | 311 | 327 | 201 | 3500 | 0.07 | 551.99
860 | Story7 | C21 | 310UC158 | Column | 300PLUS-300 | Steel I/Wide Flange | 311 | 327 | 201 | 3500 | 0.07 | 551.99
861 | Story7 | C22 | 310UC158 | Column | 300PLUS-300 | Steel I/Wide Flange | 311 | 327 | 201 | 3500 | 0.07 | 551.99
862 | Story7 | C23 | 310UC158 | Column | 300PLUS-300 | Steel I/Wide Flange | 311 | 327 | 201 | 3500 | 0.07 | 551.99
863 | Story7 | C24 | 310UC158 | Column | 300PLUS-300 | Steel I/Wide Flange | 311 | 327 | 201 | 3500 | 0.07 | 551.99
864 | Story7 | C25 | 310UC158 | Column | 300PLUS-300 | Steel I/Wide Flange | 311 | 327 | 201 | 3500 | 0.07 | 551.99
865 | Story7 | C26 | 310UC158 | Column | 300PLUS-300 | Steel I/Wide Flange | 311 | 327 | 201 | 3500 | 0.07 | 551.99
866 | Story7 | C27 | 310UC158 | Column | 300PLUS-300 | Steel I/Wide Flange | 311 | 327 | 201 | 3500 | 0.07 | 551.99
867 | Story7 | C30 | 310UC158 | Column | 300PLUS-300 | Steel I/Wide Flange | 311 | 327 | 201 | 3500 | 0.07 | 551.99
868 | Story7 | C31 | 310UC158 | Column | 300PLUS-300 | Steel I/Wide Flange | 311 | 327 | 201 | 3500 | 0.07 | 551.99
869 | Story7 | C32 | 310UC158 | Column | 300PLUS-300 | Steel I/Wide Flange | 311 | 327 | 201 | 3500 | 0.07 | 551.99
870 | Story7 | C33 | 310UC158 | Column | 300PLUS-300 | Steel I/Wide Flange | 311 | 327 | 201 | 3500 | 0.07 | 551.99
871 | Story7 | C34 | 310UC158 | Column | 300PLUS-300 | Steel I/Wide Flange | 311 | 327 | 201 | 3500 | 0.07 | 551.99
872 | Story7 | C35 | 310UC158 | Column | 300PLUS-300 | Steel I/Wide Flange | 311 | 327 | 201 | 3500 | 0.07 | 551.99
873 | Story7 | C38 | 310UC158 | Column | 300PLUS-300 | Steel I/Wide Flange | 311 | 327 | 201 | 3500 | 0.07 | 551.99
874 | Story7 | C39 | 310UC158 | Column | 300PLUS-300 | Steel I/Wide Flange | 311 | 327 | 201 | 3500 | 0.07 | 551.99
875 | Story7 | C40 | 310UC158 | Column | 300PLUS-300 | Steel I/Wide Flange | 311 | 327 | 201 | 3500 | 0.07 | 551.99
876 | Story7 | C41 | 310UC158 | Column | 300PLUS-300 | Steel I/Wide Flange | 311 | 327 | 201 | 3500 | 0.07 | 551.99
877 | Story7 | C42 | 310UC158 | Column | 300PLUS-300 | Steel I/Wide Flange | 311 | 327 | 201 | 3500 | 0.07 | 551.99
878 | Story7 | C43 | 310UC158 | Column | 300PLUS-300 | Steel I/Wide Flange | 311 | 327 | 201 | 3500 | 0.07 | 551.99
879 | Story7 | C44 | 310UC158 | Column | 300PLUS-300 | Steel I/Wide Flange | 311 | 327 | 201 | 3500 | 0.07 | 551.99
880 | Story7 | C45 | 310UC158 | Column | 300PLUS-300 | Steel I/Wide Flange | 311 | 327 | 201 | 3500 | 0.07 | 551.99
881 | Story7 | C46 | 310UC158 | Column | 300PLUS-300 | Steel I/Wide Flange | 311 | 327 | 201 | 3500 | 0.07 | 551.99
882 | Story7 | C47 | 310UC158 | Column | 300PLUS-300 | Steel I/Wide Flange | 311 | 327 | 201 | 3500 | 0.07 | 551.99
883 | Story7 | C48 | 310UC158 | Column | 300PLUS-300 | Steel I/Wide Flange | 311 | 327 | 201 | 3500 | 0.07 | 551.99
884 | Story7 | C49 | 310UC158 | Column | 300PLUS-300 | Steel I/Wide Flange | 311 | 327 | 201 | 3500 | 0.07 | 551.99
885 | Story7 | C50 | 310UC158 | Column | 300PLUS-300 | Steel I/Wide Flange | 311 | 327 | 201 | 3500 | 0.07 | 551.99
886 | Story7 | C51 | 310UC158 | Column | 300PLUS-300 | Steel I/Wide Flange | 311 | 327 | 201 | 3500 | 0.07 | 551.99
887 | Story7 | C52 | 310UC158 | Column | 300PLUS-300 | Steel I/Wide Flange | 311 | 327 | 201 | 3500 | 0.07 | 551.99
888 | Story7 | C53 | 310UC158 | Column | 300PLUS-300 | Steel I/Wide Flange | 311 | 327 | 201 | 3500 | 0.07 | 551.99
889 | Story7 | C54 | 310UC158 | Column | 300PLUS-300 | Steel I/Wide Flange | 311 | 327 | 201 | 3500 | 0.07 | 551.99
890 | Story7 | C55 | 310UC158 | Column | 300PLUS-300 | Steel I/Wide Flange | 311 | 327 | 201 | 3500 | 0.07 | 551.99
891 | Story7 | C56 | 310UC158 | Column | 300PLUS-300 | Steel I/Wide Flange | 311 | 327 | 201 | 3500 | 0.07 | 551.99
892 | Story7 | C57 | 310UC158 | Column | 300PLUS-300 | Steel I/Wide Flange | 311 | 327 | 201 | 3500 | 0.07 | 551.99
893 | Story7 | C58 | 310UC158 | Column | 300PLUS-300 | Steel I/Wide Flange | 311 | 327 | 201 | 3500 | 0.07 | 551.99
894 | Story7 | C59 | 310UC158 | Column | 300PLUS-300 | Steel I/Wide Flange | 311 | 327 | 201 | 3500 | 0.07 | 551.99
895 | Story7 | C60 | 310UC158 | Column | 300PLUS-300 | Steel I/Wide Flange | 311 | 327 | 201 | 3500 | 0.07 | 551.99
896 | Story7 | C61 | 310UC158 | Column | 300PLUS-300 | Steel I/Wide Flange | 311 | 327 | 201 | 3500 | 0.07 | 551.99
897 | Story7 | C62 | 310UC158 | Column | 300PLUS-300 | Steel I/Wide Flange | 311 | 327 | 201 | 3500 | 0.07 | 551.99
898 | Story7 | C63 | 310UC158 | Column | 300PLUS-300 | Steel I/Wide Flange | 311 | 327 | 201 | 3500 | 0.07 | 551.99
899 | Story7 | C64 | 310UC158 | Column | 300PLUS-300 | Steel I/Wide Flange | 311 | 327 | 201 | 3500 | 0.07 | 551.99
900 | Story6 | C1 | 310UC158 | Column | 300PLUS-300 | Steel I/Wide Flange | 311 | 327 | 201 | 3500 | 0.07 | 551.99
901 | Story6 | C2 | 310UC158 | Column | 300PLUS-300 | Steel I/Wide Flange | 311 | 327 | 201 | 3500 | 0.07 | 551.99
902 | Story6 | C3 | 310UC158 | Column | 300PLUS-300 | Steel I/Wide Flange | 311 | 327 | 201 | 3500 | 0.07 | 551.99
903 | Story6 | C4 | 310UC158 | Column | 300PLUS-300 | Steel I/Wide Flange | 311 | 327 | 201 | 3500 | 0.07 | 551.99
904 | Story6 | C5 | 310UC158 | Column | 300PLUS-300 | Steel I/Wide Flange | 311 | 327 | 201 | 3500 | 0.07 | 551.99
905 | Story6 | C6 | 310UC158 | Column | 300PLUS-300 | Steel I/Wide Flange | 311 | 327 | 201 | 3500 | 0.07 | 551.99
906 | Story6 | C7 | 310UC158 | Column | 300PLUS-300 | Steel I/Wide Flange | 311 | 327 | 201 | 3500 | 0.07 | 551.99
907 | Story6 | C8 | 310UC158 | Column | 300PLUS-300 | Steel I/Wide Flange | 311 | 327 | 201 | 3500 | 0.07 | 551.99
908 | Story6 | C9 | 310UC158 | Column | 300PLUS-300 | Steel I/Wide Flange | 311 | 327 | 201 | 3500 | 0.07 | 551.99
909 | Story6 | C10 | 310UC158 | Column | 300PLUS-300 | Steel I/Wide Flange | 311 | 327 | 201 | 3500 | 0.07 | 551.99
910 | Story6 | C11 | 310UC158 | Column | 300PLUS-300 | Steel I/Wide Flange | 311 | 327 | 201 | 3500 | 0.07 | 551.99
911 | Story6 | C12 | 310UC158 | Column | 300PLUS-300 | Steel I/Wide Flange | 311 | 327 | 201 | 3500 | 0.07 | 551.99
912 | Story6 | C13 | 310UC158 | Column | 300PLUS-300 | Steel I/Wide Flange | 311 | 327 | 201 | 3500 | 0.07 | 551.99
913 | Story6 | C14 | 310UC158 | Column | 300PLUS-300 | Steel I/Wide Flange | 311 | 327 | 201 | 3500 | 0.07 | 551.99
914 | Story6 | C15 | 310UC158 | Column | 300PLUS-300 | Steel I/Wide Flange | 311 | 327 | 201 | 3500 | 0.07 | 551.99
915 | Story6 | C16 | 310UC158 | Column | 300PLUS-300 | Steel I/Wide Flange | 311 | 327 | 201 | 3500 | 0.07 | 551.99
916 | Story6 | C17 | 310UC158 | Column | 300PLUS-300 | Steel I/Wide Flange | 311 | 327 | 201 | 3500 | 0.07 | 551.99
917 | Story6 | C18 | 310UC158 | Column | 300PLUS-300 | Steel I/Wide Flange | 311 | 327 | 201 | 3500 | 0.07 | 551.99
918 | Story6 | C19 | 310UC158 | Column | 300PLUS-300 | Steel I/Wide Flange | 311 | 327 | 201 | 3500 | 0.07 | 551.99
919 | Story6 | C20 | 310UC158 | Column | 300PLUS-300 | Steel I/Wide Flange | 311 | 327 | 201 | 3500 | 0.07 | 551.99
920 | Story6 | C21 | 310UC158 | Column | 300PLUS-300 | Steel I/Wide Flange | 311 | 327 | 201 | 3500 | 0.07 | 551.99
921 | Story6 | C22 | 310UC158 | Column | 300PLUS-300 | Steel I/Wide Flange | 311 | 327 | 201 | 3500 | 0.07 | 551.99
922 | Story6 | C23 | 310UC158 | Column | 300PLUS-300 | Steel I/Wide Flange | 311 | 327 | 201 | 3500 | 0.07 | 551.99
923 | Story6 | C24 | 310UC158 | Column | 300PLUS-300 | Steel I/Wide Flange | 311 | 327 | 201 | 3500 | 0.07 | 551.99
924 | Story6 | C25 | 310UC158 | Column | 300PLUS-300 | Steel I/Wide Flange | 311 | 327 | 201 | 3500 | 0.07 | 551.99
925 | Story6 | C26 | 310UC158 | Column | 300PLUS-300 | Steel I/Wide Flange | 311 | 327 | 201 | 3500 | 0.07 | 551.99
926 | Story6 | C27 | 310UC158 | Column | 300PLUS-300 | Steel I/Wide Flange | 311 | 327 | 201 | 3500 | 0.07 | 551.99
927 | Story6 | C30 | 310UC158 | Column | 300PLUS-300 | Steel I/Wide Flange | 311 | 327 | 201 | 3500 | 0.07 | 551.99
928 | Story6 | C31 | 310UC158 | Column | 300PLUS-300 | Steel I/Wide Flange | 311 | 327 | 201 | 3500 | 0.07 | 551.99
929 | Story6 | C32 | 310UC158 | Column | 300PLUS-300 | Steel I/Wide Flange | 311 | 327 | 201 | 3500 | 0.07 | 551.99
930 | Story6 | C33 | 310UC158 | Column | 300PLUS-300 | Steel I/Wide Flange | 311 | 327 | 201 | 3500 | 0.07 | 551.99
931 | Story6 | C34 | 310UC158 | Column | 300PLUS-300 | Steel I/Wide Flange | 311 | 327 | 201 | 3500 | 0.07 | 551.99
932 | Story6 | C35 | 310UC158 | Column | 300PLUS-300 | Steel I/Wide Flange | 311 | 327 | 201 | 3500 | 0.07 | 551.99
933 | Story6 | C38 | 310UC158 | Column | 300PLUS-300 | Steel I/Wide Flange | 311 | 327 | 201 | 3500 | 0.07 | 551.99
934 | Story6 | C39 | 310UC158 | Column | 300PLUS-300 | Steel I/Wide Flange | 311 | 327 | 201 | 3500 | 0.07 | 551.99
935 | Story6 | C40 | 310UC158 | Column | 300PLUS-300 | Steel I/Wide Flange | 311 | 327 | 201 | 3500 | 0.07 | 551.99
936 | Story6 | C41 | 310UC158 | Column | 300PLUS-300 | Steel I/Wide Flange | 311 | 327 | 201 | 3500 | 0.07 | 551.99
937 | Story6 | C42 | 310UC158 | Column | 300PLUS-300 | Steel I/Wide Flange | 311 | 327 | 201 | 3500 | 0.07 | 551.99
938 | Story6 | C43 | 310UC158 | Column | 300PLUS-300 | Steel I/Wide Flange | 311 | 327 | 201 | 3500 | 0.07 | 551.99
939 | Story6 | C44 | 310UC158 | Column | 300PLUS-300 | Steel I/Wide Flange | 311 | 327 | 201 | 3500 | 0.07 | 551.99
940 | Story6 | C45 | 310UC158 | Column | 300PLUS-300 | Steel I/Wide Flange | 311 | 327 | 201 | 3500 | 0.07 | 551.99
941 | Story6 | C46 | 310UC158 | Column | 300PLUS-300 | Steel I/Wide Flange | 311 | 327 | 201 | 3500 | 0.07 | 551.99
942 | Story6 | C47 | 310UC158 | Column | 300PLUS-300 | Steel I/Wide Flange | 311 | 327 | 201 | 3500 | 0.07 | 551.99
943 | Story6 | C48 | 310UC158 | Column | 300PLUS-300 | Steel I/Wide Flange | 311 | 327 | 201 | 3500 | 0.07 | 551.99
944 | Story6 | C49 | 310UC158 | Column | 300PLUS-300 | Steel I/Wide Flange | 311 | 327 | 201 | 3500 | 0.07 | 551.99
945 | Story6 | C50 | 310UC158 | Column | 300PLUS-300 | Steel I/Wide Flange | 311 | 327 | 201 | 3500 | 0.07 | 551.99
946 | Story6 | C51 | 310UC158 | Column | 300PLUS-300 | Steel I/Wide Flange | 311 | 327 | 201 | 3500 | 0.07 | 551.99
947 | Story6 | C52 | 310UC158 | Column | 300PLUS-300 | Steel I/Wide Flange | 311 | 327 | 201 | 3500 | 0.07 | 551.99
948 | Story6 | C53 | 310UC158 | Column | 300PLUS-300 | Steel I/Wide Flange | 311 | 327 | 201 | 3500 | 0.07 | 551.99
949 | Story6 | C54 | 310UC158 | Column | 300PLUS-300 | Steel I/Wide Flange | 311 | 327 | 201 | 3500 | 0.07 | 551.99
950 | Story6 | C55 | 310UC158 | Column | 300PLUS-300 | Steel I/Wide Flange | 311 | 327 | 201 | 3500 | 0.07 | 551.99
951 | Story6 | C56 | 310UC158 | Column | 300PLUS-300 | Steel I/Wide Flange | 311 | 327 | 201 | 3500 | 0.07 | 551.99
952 | Story6 | C57 | 310UC158 | Column | 300PLUS-300 | Steel I/Wide Flange | 311 | 327 | 201 | 3500 | 0.07 | 551.99
953 | Story6 | C58 | 310UC158 | Column | 300PLUS-300 | Steel I/Wide Flange | 311 | 327 | 201 | 3500 | 0.07 | 551.99
954 | Story6 | C59 | 310UC158 | Column | 300PLUS-300 | Steel I/Wide Flange | 311 | 327 | 201 | 3500 | 0.07 | 551.99
955 | Story6 | C60 | 310UC158 | Column | 300PLUS-300 | Steel I/Wide Flange | 311 | 327 | 201 | 3500 | 0.07 | 551.99
956 | Story6 | C61 | 310UC158 | Column | 300PLUS-300 | Steel I/Wide Flange | 311 | 327 | 201 | 3500 | 0.07 | 551.99
957 | Story6 | C62 | 310UC158 | Column | 300PLUS-300 | Steel I/Wide Flange | 311 | 327 | 201 | 3500 | 0.07 | 551.99
958 | Story6 | C63 | 310UC158 | Column | 300PLUS-300 | Steel I/Wide Flange | 311 | 327 | 201 | 3500 | 0.07 | 551.99
959 | Story6 | C64 | 310UC158 | Column | 300PLUS-300 | Steel I/Wide Flange | 311 | 327 | 201 | 3500 | 0.07 | 551.99
960 | Story5 | C1 | 310UC158 | Column | 300PLUS-300 | Steel I/Wide Flange | 311 | 327 | 201 | 3500 | 0.07 | 551.99
961 | Story5 | C2 | 310UC158 | Column | 300PLUS-300 | Steel I/Wide Flange | 311 | 327 | 201 | 3500 | 0.07 | 551.99
962 | Story5 | C3 | 310UC158 | Column | 300PLUS-300 | Steel I/Wide Flange | 311 | 327 | 201 | 3500 | 0.07 | 551.99
963 | Story5 | C4 | 310UC158 | Column | 300PLUS-300 | Steel I/Wide Flange | 311 | 327 | 201 | 3500 | 0.07 | 551.99
964 | Story5 | C5 | 310UC158 | Column | 300PLUS-300 | Steel I/Wide Flange | 311 | 327 | 201 | 3500 | 0.07 | 551.99
965 | Story5 | C6 | 310UC158 | Column | 300PLUS-300 | Steel I/Wide Flange | 311 | 327 | 201 | 3500 | 0.07 | 551.99
966 | Story5 | C7 | 310UC158 | Column | 300PLUS-300 | Steel I/Wide Flange | 311 | 327 | 201 | 3500 | 0.07 | 551.99
967 | Story5 | C8 | 310UC158 | Column | 300PLUS-300 | Steel I/Wide Flange | 311 | 327 | 201 | 3500 | 0.07 | 551.99
968 | Story5 | C9 | 310UC158 | Column | 300PLUS-300 | Steel I/Wide Flange | 311 | 327 | 201 | 3500 | 0.07 | 551.99
969 | Story5 | C10 | 310UC158 | Column | 300PLUS-300 | Steel I/Wide Flange | 311 | 327 | 201 | 3500 | 0.07 | 551.99
970 | Story5 | C11 | 310UC158 | Column | 300PLUS-300 | Steel I/Wide Flange | 311 | 327 | 201 | 3500 | 0.07 | 551.99
971 | Story5 | C12 | 310UC158 | Column | 300PLUS-300 | Steel I/Wide Flange | 311 | 327 | 201 | 3500 | 0.07 | 551.99
972 | Story5 | C13 | 310UC158 | Column | 300PLUS-300 | Steel I/Wide Flange | 311 | 327 | 201 | 3500 | 0.07 | 551.99
973 | Story5 | C14 | 310UC158 | Column | 300PLUS-300 | Steel I/Wide Flange | 311 | 327 | 201 | 3500 | 0.07 | 551.99
974 | Story5 | C15 | 310UC158 | Column | 300PLUS-300 | Steel I/Wide Flange | 311 | 327 | 201 | 3500 | 0.07 | 551.99
975 | Story5 | C16 | 310UC158 | Column | 300PLUS-300 | Steel I/Wide Flange | 311 | 327 | 201 | 3500 | 0.07 | 551.99
976 | Story5 | C17 | 310UC158 | Column | 300PLUS-300 | Steel I/Wide Flange | 311 | 327 | 201 | 3500 | 0.07 | 551.99
977 | Story5 | C18 | 310UC158 | Column | 300PLUS-300 | Steel I/Wide Flange | 311 | 327 | 201 | 3500 | 0.07 | 551.99
978 | Story5 | C19 | 310UC158 | Column | 300PLUS-300 | Steel I/Wide Flange | 311 | 327 | 201 | 3500 | 0.07 | 551.99
979 | Story5 | C20 | 310UC158 | Column | 300PLUS-300 | Steel I/Wide Flange | 311 | 327 | 201 | 3500 | 0.07 | 551.99
980 | Story5 | C21 | 310UC158 | Column | 300PLUS-300 | Steel I/Wide Flange | 311 | 327 | 201 | 3500 | 0.07 | 551.99
981 | Story5 | C22 | 310UC158 | Column | 300PLUS-300 | Steel I/Wide Flange | 311 | 327 | 201 | 3500 | 0.07 | 551.99
982 | Story5 | C23 | 310UC158 | Column | 300PLUS-300 | Steel I/Wide Flange | 311 | 327 | 201 | 3500 | 0.07 | 551.99
983 | Story5 | C24 | 310UC158 | Column | 300PLUS-300 | Steel I/Wide Flange | 311 | 327 | 201 | 3500 | 0.07 | 551.99
984 | Story5 | C25 | 310UC158 | Column | 300PLUS-300 | Steel I/Wide Flange | 311 | 327 | 201 | 3500 | 0.07 | 551.99
985 | Story5 | C26 | 310UC158 | Column | 300PLUS-300 | Steel I/Wide Flange | 311 | 327 | 201 | 3500 | 0.07 | 551.99
986 | Story5 | C27 | 310UC158 | Column | 300PLUS-300 | Steel I/Wide Flange | 311 | 327 | 201 | 3500 | 0.07 | 551.99
987 | Story5 | C30 | 310UC158 | Column | 300PLUS-300 | Steel I/Wide Flange | 311 | 327 | 201 | 3500 | 0.07 | 551.99
988 | Story5 | C31 | 310UC158 | Column | 300PLUS-300 | Steel I/Wide Flange | 311 | 327 | 201 | 3500 | 0.07 | 551.99
989 | Story5 | C32 | 310UC158 | Column | 300PLUS-300 | Steel I/Wide Flange | 311 | 327 | 201 | 3500 | 0.07 | 551.99
990 | Story5 | C33 | 310UC158 | Column | 300PLUS-300 | Steel I/Wide Flange | 311 | 327 | 201 | 3500 | 0.07 | 551.99
991 | Story5 | C34 | 310UC158 | Column | 300PLUS-300 | Steel I/Wide Flange | 311 | 327 | 201 | 3500 | 0.07 | 551.99
992 | Story5 | C35 | 310UC158 | Column | 300PLUS-300 | Steel I/Wide Flange | 311 | 327 | 201 | 3500 | 0.07 | 551.99
993 | Story5 | C38 | 310UC158 | Column | 300PLUS-300 | Steel I/Wide Flange | 311 | 327 | 201 | 3500 | 0.07 | 551.99
994 | Story5 | C39 | 310UC158 | Column | 300PLUS-300 | Steel I/Wide Flange | 311 | 327 | 201 | 3500 | 0.07 | 551.99
995 | Story5 | C40 | 310UC158 | Column | 300PLUS-300 | Steel I/Wide Flange | 311 | 327 | 201 | 3500 | 0.07 | 551.99
996 | Story5 | C41 | 310UC158 | Column | 300PLUS-300 | Steel I/Wide Flange | 311 | 327 | 201 | 3500 | 0.07 | 551.99
997 | Story5 | C42 | 310UC158 | Column | 300PLUS-300 | Steel I/Wide Flange | 311 | 327 | 201 | 3500 | 0.07 | 551.99
998 | Story5 | C43 | 310UC158 | Column | 300PLUS-300 | Steel I/Wide Flange | 311 | 327 | 201 | 3500 | 0.07 | 551.99
999 | Story5 | C44 | 310UC158 | Column | 300PLUS-300 | Steel I/Wide Flange | 311 | 327 | 201 | 3500 | 0.07 | 551.99
1000 | Story5 | C45 | 310UC158 | Column | 300PLUS-300 | Steel I/Wide Flange | 311 | 327 | 201 | 3500 | 0.07 | 551.99
1001 | Story5 | C46 | 310UC158 | Column | 300PLUS-300 | Steel I/Wide Flange | 311 | 327 | 201 | 3500 | 0.07 | 551.99
1002 | Story5 | C47 | 310UC158 | Column | 300PLUS-300 | Steel I/Wide Flange | 311 | 327 | 201 | 3500 | 0.07 | 551.99
1003 | Story5 | C48 | 310UC158 | Column | 300PLUS-300 | Steel I/Wide Flange | 311 | 327 | 201 | 3500 | 0.07 | 551.99
1004 | Story5 | C49 | 310UC158 | Column | 300PLUS-300 | Steel I/Wide Flange | 311 | 327 | 201 | 3500 | 0.07 | 551.99
1005 | Story5 | C50 | 310UC158 | Column | 300PLUS-300 | Steel I/Wide Flange | 311 | 327 | 201 | 3500 | 0.07 | 551.99
1006 | Story5 | C51 | 310UC158 | Column | 300PLUS-300 | Steel I/Wide Flange | 311 | 327 | 201 | 3500 | 0.07 | 551.99
1007 | Story5 | C52 | 310UC158 | Column | 300PLUS-300 | Steel I/Wide Flange | 311 | 327 | 201 | 3500 | 0.07 | 551.99
1008 | Story5 | C53 | 310UC158 | Column | 300PLUS-300 | Steel I/Wide Flange | 311 | 327 | 201 | 3500 | 0.07 | 551.99
1009 | Story5 | C54 | 310UC158 | Column | 300PLUS-300 | Steel I/Wide Flange | 311 | 327 | 201 | 3500 | 0.07 | 551.99
1010 | Story5 | C55 | 310UC158 | Column | 300PLUS-300 | Steel I/Wide Flange | 311 | 327 | 201 | 3500 | 0.07 | 551.99
1011 | Story5 | C56 | 310UC158 | Column | 300PLUS-300 | Steel I/Wide Flange | 311 | 327 | 201 | 3500 | 0.07 | 551.99
1012 | Story5 | C57 | 310UC158 | Column | 300PLUS-300 | Steel I/Wide Flange | 311 | 327 | 201 | 3500 | 0.07 | 551.99
1013 | Story5 | C58 | 310UC158 | Column | 300PLUS-300 | Steel I/Wide Flange | 311 | 327 | 201 | 3500 | 0.07 | 551.99
1014 | Story5 | C59 | 310UC158 | Column | 300PLUS-300 | Steel I/Wide Flange | 311 | 327 | 201 | 3500 | 0.07 | 551.99
1015 | Story5 | C60 | 310UC158 | Column | 300PLUS-300 | Steel I/Wide Flange | 311 | 327 | 201 | 3500 | 0.07 | 551.99
1016 | Story5 | C61 | 310UC158 | Column | 300PLUS-300 | Steel I/Wide Flange | 311 | 327 | 201 | 3500 | 0.07 | 551.99
1017 | Story5 | C62 | 310UC158 | Column | 300PLUS-300 | Steel I/Wide Flange | 311 | 327 | 201 | 3500 | 0.07 | 551.99
1018 | Story5 | C63 | 310UC158 | Column | 300PLUS-300 | Steel I/Wide Flange | 311 | 327 | 201 | 3500 | 0.07 | 551.99
1019 | Story5 | C64 | 310UC158 | Column | 300PLUS-300 | Steel I/Wide Flange | 311 | 327 | 201 | 3500 | 0.07 | 551.99
1020 | Story4 | C1 | 310UC158 | Column | 300PLUS-300 | Steel I/Wide Flange | 311 | 327 | 201 | 3500 | 0.07 | 551.99
1021 | Story4 | C2 | 310UC158 | Column | 300PLUS-300 | Steel I/Wide Flange | 311 | 327 | 201 | 3500 | 0.07 | 551.99
1022 | Story4 | C3 | 310UC158 | Column | 300PLUS-300 | Steel I/Wide Flange | 311 | 327 | 201 | 3500 | 0.07 | 551.99
1023 | Story4 | C4 | 310UC158 | Column | 300PLUS-300 | Steel I/Wide Flange | 311 | 327 | 201 | 3500 | 0.07 | 551.99
1024 | Story4 | C5 | 310UC158 | Column | 300PLUS-300 | Steel I/Wide Flange | 311 | 327 | 201 | 3500 | 0.07 | 551.99
1025 | Story4 | C6 | 310UC158 | Column | 300PLUS-300 | Steel I/Wide Flange | 311 | 327 | 201 | 3500 | 0.07 | 551.99
1026 | Story4 | C7 | 310UC158 | Column | 300PLUS-300 | Steel I/Wide Flange | 311 | 327 | 201 | 3500 | 0.07 | 551.99
1027 | Story4 | C8 | 310UC158 | Column | 300PLUS-300 | Steel I/Wide Flange | 311 | 327 | 201 | 3500 | 0.07 | 551.99
1028 | Story4 | C9 | 310UC158 | Column | 300PLUS-300 | Steel I/Wide Flange | 311 | 327 | 201 | 3500 | 0.07 | 551.99
1029 | Story4 | C10 | 310UC158 | Column | 300PLUS-300 | Steel I/Wide Flange | 311 | 327 | 201 | 3500 | 0.07 | 551.99
1030 | Story4 | C11 | 310UC158 | Column | 300PLUS-300 | Steel I/Wide Flange | 311 | 327 | 201 | 3500 | 0.07 | 551.99
1031 | Story4 | C12 | 310UC158 | Column | 300PLUS-300 | Steel I/Wide Flange | 311 | 327 | 201 | 3500 | 0.07 | 551.99
1032 | Story4 | C13 | 310UC158 | Column | 300PLUS-300 | Steel I/Wide Flange | 311 | 327 | 201 | 3500 | 0.07 | 551.99
1033 | Story4 | C14 | 310UC158 | Column | 300PLUS-300 | Steel I/Wide Flange | 311 | 327 | 201 | 3500 | 0.07 | 551.99
1034 | Story4 | C15 | 310UC158 | Column | 300PLUS-300 | Steel I/Wide Flange | 311 | 327 | 201 | 3500 | 0.07 | 551.99
1035 | Story4 | C16 | 310UC158 | Column | 300PLUS-300 | Steel I/Wide Flange | 311 | 327 | 201 | 3500 | 0.07 | 551.99
1036 | Story4 | C17 | 310UC158 | Column | 300PLUS-300 | Steel I/Wide Flange | 311 | 327 | 201 | 3500 | 0.07 | 551.99
1037 | Story4 | C18 | 310UC158 | Column | 300PLUS-300 | Steel I/Wide Flange | 311 | 327 | 201 | 3500 | 0.07 | 551.99
1038 | Story4 | C19 | 310UC158 | Column | 300PLUS-300 | Steel I/Wide Flange | 311 | 327 | 201 | 3500 | 0.07 | 551.99
1039 | Story4 | C20 | 310UC158 | Column | 300PLUS-300 | Steel I/Wide Flange | 311 | 327 | 201 | 3500 | 0.07 | 551.99
1040 | Story4 | C21 | 310UC158 | Column | 300PLUS-300 | Steel I/Wide Flange | 311 | 327 | 201 | 3500 | 0.07 | 551.99
1041 | Story4 | C22 | 310UC158 | Column | 300PLUS-300 | Steel I/Wide Flange | 311 | 327 | 201 | 3500 | 0.07 | 551.99
1042 | Story4 | C23 | 310UC158 | Column | 300PLUS-300 | Steel I/Wide Flange | 311 | 327 | 201 | 3500 | 0.07 | 551.99
1043 | Story4 | C24 | 310UC158 | Column | 300PLUS-300 | Steel I/Wide Flange | 311 | 327 | 201 | 3500 | 0.07 | 551.99
1044 | Story4 | C25 | 310UC158 | Column | 300PLUS-300 | Steel I/Wide Flange | 311 | 327 | 201 | 3500 | 0.07 | 551.99
1045 | Story4 | C26 | 310UC158 | Column | 300PLUS-300 | Steel I/Wide Flange | 311 | 327 | 201 | 3500 | 0.07 | 551.99
1046 | Story4 | C27 | 310UC158 | Column | 300PLUS-300 | Steel I/Wide Flange | 311 | 327 | 201 | 3500 | 0.07 | 551.99
1047 | Story4 | C30 | 310UC158 | Column | 300PLUS-300 | Steel I/Wide Flange | 311 | 327 | 201 | 3500 | 0.07 | 551.99
1048 | Story4 | C31 | 310UC158 | Column | 300PLUS-300 | Steel I/Wide Flange | 311 | 327 | 201 | 3500 | 0.07 | 551.99
1049 | Story4 | C32 | 310UC158 | Column | 300PLUS-300 | Steel I/Wide Flange | 311 | 327 | 201 | 3500 | 0.07 | 551.99
1050 | Story4 | C33 | 310UC158 | Column | 300PLUS-300 | Steel I/Wide Flange | 311 | 327 | 201 | 3500 | 0.07 | 551.99
1051 | Story4 | C34 | 310UC158 | Column | 300PLUS-300 | Steel I/Wide Flange | 311 | 327 | 201 | 3500 | 0.07 | 551.99
1052 | Story4 | C35 | 310UC158 | Column | 300PLUS-300 | Steel I/Wide Flange | 311 | 327 | 201 | 3500 | 0.07 | 551.99
1053 | Story4 | C38 | 310UC158 | Column | 300PLUS-300 | Steel I/Wide Flange | 311 | 327 | 201 | 3500 | 0.07 | 551.99
1054 | Story4 | C39 | 310UC158 | Column | 300PLUS-300 | Steel I/Wide Flange | 311 | 327 | 201 | 3500 | 0.07 | 551.99
1055 | Story4 | C40 | 310UC158 | Column | 300PLUS-300 | Steel I/Wide Flange | 311 | 327 | 201 | 3500 | 0.07 | 551.99
1056 | Story4 | C41 | 310UC158 | Column | 300PLUS-300 | Steel I/Wide Flange | 311 | 327 | 201 | 3500 | 0.07 | 551.99
1057 | Story4 | C42 | 310UC158 | Column | 300PLUS-300 | Steel I/Wide Flange | 311 | 327 | 201 | 3500 | 0.07 | 551.99
1058 | Story4 | C43 | 310UC158 | Column | 300PLUS-300 | Steel I/Wide Flange | 311 | 327 | 201 | 3500 | 0.07 | 551.99
1059 | Story4 | C44 | 310UC158 | Column | 300PLUS-300 | Steel I/Wide Flange | 311 | 327 | 201 | 3500 | 0.07 | 551.99
1060 | Story4 | C45 | 310UC158 | Column | 300PLUS-300 | Steel I/Wide Flange | 311 | 327 | 201 | 3500 | 0.07 | 551.99
1061 | Story4 | C46 | 310UC158 | Column | 300PLUS-300 | Steel I/Wide Flange | 311 | 327 | 201 | 3500 | 0.07 | 551.99
1062 | Story4 | C47 | 310UC158 | Column | 300PLUS-300 | Steel I/Wide Flange | 311 | 327 | 201 | 3500 | 0.07 | 551.99
1063 | Story4 | C48 | 310UC158 | Column | 300PLUS-300 | Steel I/Wide Flange | 311 | 327 | 201 | 3500 | 0.07 | 551.99
1064 | Story4 | C49 | 310UC158 | Column | 300PLUS-300 | Steel I/Wide Flange | 311 | 327 | 201 | 3500 | 0.07 | 551.99
1065 | Story4 | C50 | 310UC158 | Column | 300PLUS-300 | Steel I/Wide Flange | 311 | 327 | 201 | 3500 | 0.07 | 551.99
1066 | Story4 | C51 | 310UC158 | Column | 300PLUS-300 | Steel I/Wide Flange | 311 | 327 | 201 | 3500 | 0.07 | 551.99
1067 | Story4 | C52 | 310UC158 | Column | 300PLUS-300 | Steel I/Wide Flange | 311 | 327 | 201 | 3500 | 0.07 | 551.99
1068 | Story4 | C53 | 310UC158 | Column | 300PLUS-300 | Steel I/Wide Flange | 311 | 327 | 201 | 3500 | 0.07 | 551.99
1069 | Story4 | C54 | 310UC158 | Column | 300PLUS-300 | Steel I/Wide Flange | 311 | 327 | 201 | 3500 | 0.07 | 551.99
1070 | Story4 | C55 | 310UC158 | Column | 300PLUS-300 | Steel I/Wide Flange | 311 | 327 | 201 | 3500 | 0.07 | 551.99
1071 | Story4 | C56 | 310UC158 | Column | 300PLUS-300 | Steel I/Wide Flange | 311 | 327 | 201 | 3500 | 0.07 | 551.99
1072 | Story4 | C57 | 310UC158 | Column | 300PLUS-300 | Steel I/Wide Flange | 311 | 327 | 201 | 3500 | 0.07 | 551.99
1073 | Story4 | C58 | 310UC158 | Column | 300PLUS-300 | Steel I/Wide Flange | 311 | 327 | 201 | 3500 | 0.07 | 551.99
1074 | Story4 | C59 | 310UC158 | Column | 300PLUS-300 | Steel I/Wide Flange | 311 | 327 | 201 | 3500 | 0.07 | 551.99
1075 | Story4 | C60 | 310UC158 | Column | 300PLUS-300 | Steel I/Wide Flange | 311 | 327 | 201 | 3500 | 0.07 | 551.99
1076 | Story4 | C61 | 310UC158 | Column | 300PLUS-300 | Steel I/Wide Flange | 311 | 327 | 201 | 3500 | 0.07 | 551.99
1077 | Story4 | C62 | 310UC158 | Column | 300PLUS-300 | Steel I/Wide Flange | 311 | 327 | 201 | 3500 | 0.07 | 551.99
1078 | Story4 | C63 | 310UC158 | Column | 300PLUS-300 | Steel I/Wide Flange | 311 | 327 | 201 | 3500 | 0.07 | 551.99
1079 | Story4 | C64 | 310UC158 | Column | 300PLUS-300 | Steel I/Wide Flange | 311 | 327 | 201 | 3500 | 0.07 | 551.99
1080 | Story3 | C1 | 310UC158 | Column | 300PLUS-300 | Steel I/Wide Flange | 311 | 327 | 201 | 3500 | 0.07 | 551.99
1081 | Story3 | C2 | 310UC158 | Column | 300PLUS-300 | Steel I/Wide Flange | 311 | 327 | 201 | 3500 | 0.07 | 551.99
1082 | Story3 | C3 | 310UC158 | Column | 300PLUS-300 | Steel I/Wide Flange | 311 | 327 | 201 | 3500 | 0.07 | 551.99
1083 | Story3 | C4 | 310UC158 | Column | 300PLUS-300 | Steel I/Wide Flange | 311 | 327 | 201 | 3500 | 0.07 | 551.99
1084 | Story3 | C5 | 310UC158 | Column | 300PLUS-300 | Steel I/Wide Flange | 311 | 327 | 201 | 3500 | 0.07 | 551.99
1085 | Story3 | C6 | 310UC158 | Column | 300PLUS-300 | Steel I/Wide Flange | 311 | 327 | 201 | 3500 | 0.07 | 551.99
1086 | Story3 | C7 | 310UC158 | Column | 300PLUS-300 | Steel I/Wide Flange | 311 | 327 | 201 | 3500 | 0.07 | 551.99
1087 | Story3 | C8 | 310UC158 | Column | 300PLUS-300 | Steel I/Wide Flange | 311 | 327 | 201 | 3500 | 0.07 | 551.99
1088 | Story3 | C9 | 310UC158 | Column | 300PLUS-300 | Steel I/Wide Flange | 311 | 327 | 201 | 3500 | 0.07 | 551.99
1089 | Story3 | C10 | 310UC158 | Column | 300PLUS-300 | Steel I/Wide Flange | 311 | 327 | 201 | 3500 | 0.07 | 551.99
1090 | Story3 | C11 | 310UC158 | Column | 300PLUS-300 | Steel I/Wide Flange | 311 | 327 | 201 | 3500 | 0.07 | 551.99
1091 | Story3 | C12 | 310UC158 | Column | 300PLUS-300 | Steel I/Wide Flange | 311 | 327 | 201 | 3500 | 0.07 | 551.99
1092 | Story3 | C13 | 310UC158 | Column | 300PLUS-300 | Steel I/Wide Flange | 311 | 327 | 201 | 3500 | 0.07 | 551.99
1093 | Story3 | C14 | 310UC158 | Column | 300PLUS-300 | Steel I/Wide Flange | 311 | 327 | 201 | 3500 | 0.07 | 551.99
1094 | Story3 | C15 | 310UC158 | Column | 300PLUS-300 | Steel I/Wide Flange | 311 | 327 | 201 | 3500 | 0.07 | 551.99
1095 | Story3 | C16 | 310UC158 | Column | 300PLUS-300 | Steel I/Wide Flange | 311 | 327 | 201 | 3500 | 0.07 | 551.99
1096 | Story3 | C17 | 310UC158 | Column | 300PLUS-300 | Steel I/Wide Flange | 311 | 327 | 201 | 3500 | 0.07 | 551.99
1097 | Story3 | C18 | 310UC158 | Column | 300PLUS-300 | Steel I/Wide Flange | 311 | 327 | 201 | 3500 | 0.07 | 551.99
1098 | Story3 | C19 | 310UC158 | Column | 300PLUS-300 | Steel I/Wide Flange | 311 | 327 | 201 | 3500 | 0.07 | 551.99
1099 | Story3 | C20 | 310UC158 | Column | 300PLUS-300 | Steel I/Wide Flange | 311 | 327 | 201 | 3500 | 0.07 | 551.99
1100 | Story3 | C21 | 310UC158 | Column | 300PLUS-300 | Steel I/Wide Flange | 311 | 327 | 201 | 3500 | 0.07 | 551.99
1101 | Story3 | C22 | 310UC158 | Column | 300PLUS-300 | Steel I/Wide Flange | 311 | 327 | 201 | 3500 | 0.07 | 551.99
1102 | Story3 | C23 | 310UC158 | Column | 300PLUS-300 | Steel I/Wide Flange | 311 | 327 | 201 | 3500 | 0.07 | 551.99
1103 | Story3 | C24 | 310UC158 | Column | 300PLUS-300 | Steel I/Wide Flange | 311 | 327 | 201 | 3500 | 0.07 | 551.99
1104 | Story3 | C25 | 310UC158 | Column | 300PLUS-300 | Steel I/Wide Flange | 311 | 327 | 201 | 3500 | 0.07 | 551.99
1105 | Story3 | C26 | 310UC158 | Column | 300PLUS-300 | Steel I/Wide Flange | 311 | 327 | 201 | 3500 | 0.07 | 551.99
1106 | Story3 | C27 | 310UC158 | Column | 300PLUS-300 | Steel I/Wide Flange | 311 | 327 | 201 | 3500 | 0.07 | 551.99
1107 | Story3 | C30 | 310UC158 | Column | 300PLUS-300 | Steel I/Wide Flange | 311 | 327 | 201 | 3500 | 0.07 | 551.99
1108 | Story3 | C31 | 310UC158 | Column | 300PLUS-300 | Steel I/Wide Flange | 311 | 327 | 201 | 3500 | 0.07 | 551.99
1109 | Story3 | C32 | 310UC158 | Column | 300PLUS-300 | Steel I/Wide Flange | 311 | 327 | 201 | 3500 | 0.07 | 551.99
1110 | Story3 | C33 | 310UC158 | Column | 300PLUS-300 | Steel I/Wide Flange | 311 | 327 | 201 | 3500 | 0.07 | 551.99
1111 | Story3 | C34 | 310UC158 | Column | 300PLUS-300 | Steel I/Wide Flange | 311 | 327 | 201 | 3500 | 0.07 | 551.99
1112 | Story3 | C35 | 310UC158 | Column | 300PLUS-300 | Steel I/Wide Flange | 311 | 327 | 201 | 3500 | 0.07 | 551.99
1113 | Story3 | C38 | 310UC158 | Column | 300PLUS-300 | Steel I/Wide Flange | 311 | 327 | 201 | 3500 | 0.07 | 551.99
1114 | Story3 | C39 | 310UC158 | Column | 300PLUS-300 | Steel I/Wide Flange | 311 | 327 | 201 | 3500 | 0.07 | 551.99
1115 | Story3 | C40 | 310UC158 | Column | 300PLUS-300 | Steel I/Wide Flange | 311 | 327 | 201 | 3500 | 0.07 | 551.99
1116 | Story3 | C41 | 310UC158 | Column | 300PLUS-300 | Steel I/Wide Flange | 311 | 327 | 201 | 3500 | 0.07 | 551.99
1117 | Story3 | C42 | 310UC158 | Column | 300PLUS-300 | Steel I/Wide Flange | 311 | 327 | 201 | 3500 | 0.07 | 551.99
1118 | Story3 | C43 | 310UC158 | Column | 300PLUS-300 | Steel I/Wide Flange | 311 | 327 | 201 | 3500 | 0.07 | 551.99
1119 | Story3 | C44 | 310UC158 | Column | 300PLUS-300 | Steel I/Wide Flange | 311 | 327 | 201 | 3500 | 0.07 | 551.99
1120 | Story3 | C45 | 310UC158 | Column | 300PLUS-300 | Steel I/Wide Flange | 311 | 327 | 201 | 3500 | 0.07 | 551.99
1121 | Story3 | C46 | 310UC158 | Column | 300PLUS-300 | Steel I/Wide Flange | 311 | 327 | 201 | 3500 | 0.07 | 551.99
1122 | Story3 | C47 | 310UC158 | Column | 300PLUS-300 | Steel I/Wide Flange | 311 | 327 | 201 | 3500 | 0.07 | 551.99
1123 | Story3 | C48 | 310UC158 | Column | 300PLUS-300 | Steel I/Wide Flange | 311 | 327 | 201 | 3500 | 0.07 | 551.99
1124 | Story3 | C49 | 310UC158 | Column | 300PLUS-300 | Steel I/Wide Flange | 311 | 327 | 201 | 3500 | 0.07 | 551.99
1125 | Story3 | C50 | 310UC158 | Column | 300PLUS-300 | Steel I/Wide Flange | 311 | 327 | 201 | 3500 | 0.07 | 551.99
1126 | Story3 | C51 | 310UC158 | Column | 300PLUS-300 | Steel I/Wide Flange | 311 | 327 | 201 | 3500 | 0.07 | 551.99
1127 | Story3 | C52 | 310UC158 | Column | 300PLUS-300 | Steel I/Wide Flange | 311 | 327 | 201 | 3500 | 0.07 | 551.99
1128 | Story3 | C53 | 310UC158 | Column | 300PLUS-300 | Steel I/Wide Flange | 311 | 327 | 201 | 3500 | 0.07 | 551.99
1129 | Story3 | C54 | 310UC158 | Column | 300PLUS-300 | Steel I/Wide Flange | 311 | 327 | 201 | 3500 | 0.07 | 551.99
1130 | Story3 | C55 | 310UC158 | Column | 300PLUS-300 | Steel I/Wide Flange | 311 | 327 | 201 | 3500 | 0.07 | 551.99
1131 | Story3 | C56 | 310UC158 | Column | 300PLUS-300 | Steel I/Wide Flange | 311 | 327 | 201 | 3500 | 0.07 | 551.99
1132 | Story3 | C57 | 310UC158 | Column | 300PLUS-300 | Steel I/Wide Flange | 311 | 327 | 201 | 3500 | 0.07 | 551.99
1133 | Story3 | C58 | 310UC158 | Column | 300PLUS-300 | Steel I/Wide Flange | 311 | 327 | 201 | 3500 | 0.07 | 551.99
1134 | Story3 | C59 | 310UC158 | Column | 300PLUS-300 | Steel I/Wide Flange | 311 | 327 | 201 | 3500 | 0.07 | 551.99
1135 | Story3 | C60 | 310UC158 | Column | 300PLUS-300 | Steel I/Wide Flange | 311 | 327 | 201 | 3500 | 0.07 | 551.99
1136 | Story3 | C61 | 310UC158 | Column | 300PLUS-300 | Steel I/Wide Flange | 311 | 327 | 201 | 3500 | 0.07 | 551.99
1137 | Story3 | C62 | 310UC158 | Column | 300PLUS-300 | Steel I/Wide Flange | 311 | 327 | 201 | 3500 | 0.07 | 551.99
1138 | Story3 | C63 | 310UC158 | Column | 300PLUS-300 | Steel I/Wide Flange | 311 | 327 | 201 | 3500 | 0.07 | 551.99
1139 | Story3 | C64 | 310UC158 | Column | 300PLUS-300 | Steel I/Wide Flange | 311 | 327 | 201 | 3500 | 0.07 | 551.99
1140 | Story2 | C1 | 400WC361 | Column | 300PLUS-300 | Steel I/Wide Flange | 400 | 430 | 460 | 3500 | 0.16 | 1263.27
1141 | Story2 | C2 | 400WC361 | Column | 300PLUS-300 | Steel I/Wide Flange | 400 | 430 | 460 | 3500 | 0.16 | 1263.27
1142 | Story2 | C3 | 400WC361 | Column | 300PLUS-300 | Steel I/Wide Flange | 400 | 430 | 460 | 3500 | 0.16 | 1263.27
1143 | Story2 | C4 | 400WC361 | Column | 300PLUS-300 | Steel I/Wide Flange | 400 | 430 | 460 | 3500 | 0.16 | 1263.27
1144 | Story2 | C5 | 400WC361 | Column | 300PLUS-300 | Steel I/Wide Flange | 400 | 430 | 460 | 3500 | 0.16 | 1263.27
1145 | Story2 | C6 | 400WC361 | Column | 300PLUS-300 | Steel I/Wide Flange | 400 | 430 | 460 | 3500 | 0.16 | 1263.27
1146 | Story2 | C7 | 400WC361 | Column | 300PLUS-300 | Steel I/Wide Flange | 400 | 430 | 460 | 3500 | 0.16 | 1263.27
1147 | Story2 | C8 | 400WC361 | Column | 300PLUS-300 | Steel I/Wide Flange | 400 | 430 | 460 | 3500 | 0.16 | 1263.27
1148 | Story2 | C9 | 400WC361 | Column | 300PLUS-300 | Steel I/Wide Flange | 400 | 430 | 460 | 3500 | 0.16 | 1263.27
1149 | Story2 | C10 | 400WC361 | Column | 300PLUS-300 | Steel I/Wide Flange | 400 | 430 | 460 | 3500 | 0.16 | 1263.27
1150 | Story2 | C11 | 400WC361 | Column | 300PLUS-300 | Steel I/Wide Flange | 400 | 430 | 460 | 3500 | 0.16 | 1263.27
1151 | Story2 | C12 | 400WC361 | Column | 300PLUS-300 | Steel I/Wide Flange | 400 | 430 | 460 | 3500 | 0.16 | 1263.27
1152 | Story2 | C13 | 400WC361 | Column | 300PLUS-300 | Steel I/Wide Flange | 400 | 430 | 460 | 3500 | 0.16 | 1263.27
1153 | Story2 | C14 | 400WC361 | Column | 300PLUS-300 | Steel I/Wide Flange | 400 | 430 | 460 | 3500 | 0.16 | 1263.27
1154 | Story2 | C15 | 400WC361 | Column | 300PLUS-300 | Steel I/Wide Flange | 400 | 430 | 460 | 3500 | 0.16 | 1263.27
1155 | Story2 | C16 | 400WC361 | Column | 300PLUS-300 | Steel I/Wide Flange | 400 | 430 | 460 | 3500 | 0.16 | 1263.27
1156 | Story2 | C17 | 400WC361 | Column | 300PLUS-300 | Steel I/Wide Flange | 400 | 430 | 460 | 3500 | 0.16 | 1263.27
1157 | Story2 | C18 | 400WC361 | Column | 300PLUS-300 | Steel I/Wide Flange | 400 | 430 | 460 | 3500 | 0.16 | 1263.27
1158 | Story2 | C19 | 400WC361 | Column | 300PLUS-300 | Steel I/Wide Flange | 400 | 430 | 460 | 3500 | 0.16 | 1263.27
1159 | Story2 | C20 | 400WC361 | Column | 300PLUS-300 | Steel I/Wide Flange | 400 | 430 | 460 | 3500 | 0.16 | 1263.27
1160 | Story2 | C21 | 400WC361 | Column | 300PLUS-300 | Steel I/Wide Flange | 400 | 430 | 460 | 3500 | 0.16 | 1263.27
1161 | Story2 | C22 | 400WC361 | Column | 300PLUS-300 | Steel I/Wide Flange | 400 | 430 | 460 | 3500 | 0.16 | 1263.27
1162 | Story2 | C23 | 400WC361 | Column | 300PLUS-300 | Steel I/Wide Flange | 400 | 430 | 460 | 3500 | 0.16 | 1263.27
1163 | Story2 | C24 | 400WC361 | Column | 300PLUS-300 | Steel I/Wide Flange | 400 | 430 | 460 | 3500 | 0.16 | 1263.27
1164 | Story2 | C25 | 400WC361 | Column | 300PLUS-300 | Steel I/Wide Flange | 400 | 430 | 460 | 3500 | 0.16 | 1263.27
1165 | Story2 | C26 | 400WC361 | Column | 300PLUS-300 | Steel I/Wide Flange | 400 | 430 | 460 | 3500 | 0.16 | 1263.27
1166 | Story2 | C27 | 400WC361 | Column | 300PLUS-300 | Steel I/Wide Flange | 400 | 430 | 460 | 3500 | 0.16 | 1263.27
1167 | Story2 | C30 | 400WC361 | Column | 300PLUS-300 | Steel I/Wide Flange | 400 | 430 | 460 | 3500 | 0.16 | 1263.27
1168 | Story2 | C31 | 400WC361 | Column | 300PLUS-300 | Steel I/Wide Flange | 400 | 430 | 460 | 3500 | 0.16 | 1263.27
1169 | Story2 | C32 | 400WC361 | Column | 300PLUS-300 | Steel I/Wide Flange | 400 | 430 | 460 | 3500 | 0.16 | 1263.27
1170 | Story2 | C33 | 400WC361 | Column | 300PLUS-300 | Steel I/Wide Flange | 400 | 430 | 460 | 3500 | 0.16 | 1263.27
1171 | Story2 | C34 | 400WC361 | Column | 300PLUS-300 | Steel I/Wide Flange | 400 | 430 | 460 | 3500 | 0.16 | 1263.27
1172 | Story2 | C35 | 400WC361 | Column | 300PLUS-300 | Steel I/Wide Flange | 400 | 430 | 460 | 3500 | 0.16 | 1263.27
1173 | Story2 | C38 | 400WC361 | Column | 300PLUS-300 | Steel I/Wide Flange | 400 | 430 | 460 | 3500 | 0.16 | 1263.27
1174 | Story2 | C39 | 400WC361 | Column | 300PLUS-300 | Steel I/Wide Flange | 400 | 430 | 460 | 3500 | 0.16 | 1263.27
1175 | Story2 | C40 | 400WC361 | Column | 300PLUS-300 | Steel I/Wide Flange | 400 | 430 | 460 | 3500 | 0.16 | 1263.27
1176 | Story2 | C41 | 400WC361 | Column | 300PLUS-300 | Steel I/Wide Flange | 400 | 430 | 460 | 3500 | 0.16 | 1263.27
1177 | Story2 | C42 | 400WC361 | Column | 300PLUS-300 | Steel I/Wide Flange | 400 | 430 | 460 | 3500 | 0.16 | 1263.27
1178 | Story2 | C43 | 400WC361 | Column | 300PLUS-300 | Steel I/Wide Flange | 400 | 430 | 460 | 3500 | 0.16 | 1263.27
1179 | Story2 | C44 | 400WC361 | Column | 300PLUS-300 | Steel I/Wide Flange | 400 | 430 | 460 | 3500 | 0.16 | 1263.27
1180 | Story2 | C45 | 400WC361 | Column | 300PLUS-300 | Steel I/Wide Flange | 400 | 430 | 460 | 3500 | 0.16 | 1263.27
1181 | Story2 | C46 | 400WC361 | Column | 300PLUS-300 | Steel I/Wide Flange | 400 | 430 | 460 | 3500 | 0.16 | 1263.27
1182 | Story2 | C47 | 400WC361 | Column | 300PLUS-300 | Steel I/Wide Flange | 400 | 430 | 460 | 3500 | 0.16 | 1263.27
1183 | Story2 | C48 | 400WC361 | Column | 300PLUS-300 | Steel I/Wide Flange | 400 | 430 | 460 | 3500 | 0.16 | 1263.27
1184 | Story2 | C49 | 400WC361 | Column | 300PLUS-300 | Steel I/Wide Flange | 400 | 430 | 460 | 3500 | 0.16 | 1263.27
1185 | Story2 | C50 | 400WC361 | Column | 300PLUS-300 | Steel I/Wide Flange | 400 | 430 | 460 | 3500 | 0.16 | 1263.27
1186 | Story2 | C51 | 400WC361 | Column | 300PLUS-300 | Steel I/Wide Flange | 400 | 430 | 460 | 3500 | 0.16 | 1263.27
1187 | Story2 | C52 | 400WC361 | Column | 300PLUS-300 | Steel I/Wide Flange | 400 | 430 | 460 | 3500 | 0.16 | 1263.27
1188 | Story2 | C53 | 400WC361 | Column | 300PLUS-300 | Steel I/Wide Flange | 400 | 430 | 460 | 3500 | 0.16 | 1263.27
1189 | Story2 | C54 | 400WC361 | Column | 300PLUS-300 | Steel I/Wide Flange | 400 | 430 | 460 | 3500 | 0.16 | 1263.27
1190 | Story2 | C55 | 400WC361 | Column | 300PLUS-300 | Steel I/Wide Flange | 400 | 430 | 460 | 3500 | 0.16 | 1263.27
1191 | Story2 | C56 | 400WC361 | Column | 300PLUS-300 | Steel I/Wide Flange | 400 | 430 | 460 | 3500 | 0.16 | 1263.27
1192 | Story2 | C57 | 400WC361 | Column | 300PLUS-300 | Steel I/Wide Flange | 400 | 430 | 460 | 3500 | 0.16 | 1263.27
1193 | Story2 | C58 | 400WC361 | Column | 300PLUS-300 | Steel I/Wide Flange | 400 | 430 | 460 | 3500 | 0.16 | 1263.27
1194 | Story2 | C59 | 400WC361 | Column | 300PLUS-300 | Steel I/Wide Flange | 400 | 430 | 460 | 3500 | 0.16 | 1263.27
1195 | Story2 | C60 | 400WC361 | Column | 300PLUS-300 | Steel I/Wide Flange | 400 | 430 | 460 | 3500 | 0.16 | 1263.27
1196 | Story2 | C61 | 400WC361 | Column | 300PLUS-300 | Steel I/Wide Flange | 400 | 430 | 460 | 3500 | 0.16 | 1263.27
1197 | Story2 | C62 | 400WC361 | Column | 300PLUS-300 | Steel I/Wide Flange | 400 | 430 | 460 | 3500 | 0.16 | 1263.27
1198 | Story2 | C63 | 400WC361 | Column | 300PLUS-300 | Steel I/Wide Flange | 400 | 430 | 460 | 3500 | 0.16 | 1263.27
1199 | Story2 | C64 | 400WC361 | Column | 300PLUS-300 | Steel I/Wide Flange | 400 | 430 | 460 | 3500 | 0.16 | 1263.27
1200 | Story1 | C1 | 400WC361 | Column | 300PLUS-300 | Steel I/Wide Flange | 400 | 430 | 460 | 3500 | 0.16 | 1263.27
1201 | Story1 | C2 | 400WC361 | Column | 300PLUS-300 | Steel I/Wide Flange | 400 | 430 | 460 | 3500 | 0.16 | 1263.27
1202 | Story1 | C3 | 400WC361 | Column | 300PLUS-300 | Steel I/Wide Flange | 400 | 430 | 460 | 3500 | 0.16 | 1263.27
1203 | Story1 | C4 | 400WC361 | Column | 300PLUS-300 | Steel I/Wide Flange | 400 | 430 | 460 | 3500 | 0.16 | 1263.27
1204 | Story1 | C5 | 400WC361 | Column | 300PLUS-300 | Steel I/Wide Flange | 400 | 430 | 460 | 3500 | 0.16 | 1263.27
1205 | Story1 | C6 | 400WC361 | Column | 300PLUS-300 | Steel I/Wide Flange | 400 | 430 | 460 | 3500 | 0.16 | 1263.27
1206 | Story1 | C7 | 400WC361 | Column | 300PLUS-300 | Steel I/Wide Flange | 400 | 430 | 460 | 3500 | 0.16 | 1263.27
1207 | Story1 | C8 | 400WC361 | Column | 300PLUS-300 | Steel I/Wide Flange | 400 | 430 | 460 | 3500 | 0.16 | 1263.27
1208 | Story1 | C9 | 400WC361 | Column | 300PLUS-300 | Steel I/Wide Flange | 400 | 430 | 460 | 3500 | 0.16 | 1263.27
1209 | Story1 | C10 | 400WC361 | Column | 300PLUS-300 | Steel I/Wide Flange | 400 | 430 | 460 | 3500 | 0.16 | 1263.27
1210 | Story1 | C11 | 400WC361 | Column | 300PLUS-300 | Steel I/Wide Flange | 400 | 430 | 460 | 3500 | 0.16 | 1263.27
1211 | Story1 | C12 | 400WC361 | Column | 300PLUS-300 | Steel I/Wide Flange | 400 | 430 | 460 | 3500 | 0.16 | 1263.27
1212 | Story1 | C13 | 400WC361 | Column | 300PLUS-300 | Steel I/Wide Flange | 400 | 430 | 460 | 3500 | 0.16 | 1263.27
1213 | Story1 | C14 | 400WC361 | Column | 300PLUS-300 | Steel I/Wide Flange | 400 | 430 | 460 | 3500 | 0.16 | 1263.27
1214 | Story1 | C15 | 400WC361 | Column | 300PLUS-300 | Steel I/Wide Flange | 400 | 430 | 460 | 3500 | 0.16 | 1263.27
1215 | Story1 | C16 | 400WC361 | Column | 300PLUS-300 | Steel I/Wide Flange | 400 | 430 | 460 | 3500 | 0.16 | 1263.27
1216 | Story1 | C17 | 400WC361 | Column | 300PLUS-300 | Steel I/Wide Flange | 400 | 430 | 460 | 3500 | 0.16 | 1263.27
1217 | Story1 | C18 | 400WC361 | Column | 300PLUS-300 | Steel I/Wide Flange | 400 | 430 | 460 | 3500 | 0.16 | 1263.27
1218 | Story1 | C19 | 400WC361 | Column | 300PLUS-300 | Steel I/Wide Flange | 400 | 430 | 460 | 3500 | 0.16 | 1263.27
1219 | Story1 | C20 | 400WC361 | Column | 300PLUS-300 | Steel I/Wide Flange | 400 | 430 | 460 | 3500 | 0.16 | 1263.27
1220 | Story1 | C21 | 400WC361 | Column | 300PLUS-300 | Steel I/Wide Flange | 400 | 430 | 460 | 3500 | 0.16 | 1263.27
1221 | Story1 | C22 | 400WC361 | Column | 300PLUS-300 | Steel I/Wide Flange | 400 | 430 | 460 | 3500 | 0.16 | 1263.27
1222 | Story1 | C23 | 400WC361 | Column | 300PLUS-300 | Steel I/Wide Flange | 400 | 430 | 460 | 3500 | 0.16 | 1263.27
1223 | Story1 | C24 | 400WC361 | Column | 300PLUS-300 | Steel I/Wide Flange | 400 | 430 | 460 | 3500 | 0.16 | 1263.27
1224 | Story1 | C25 | 400WC361 | Column | 300PLUS-300 | Steel I/Wide Flange | 400 | 430 | 460 | 3500 | 0.16 | 1263.27
1225 | Story1 | C26 | 400WC361 | Column | 300PLUS-300 | Steel I/Wide Flange | 400 | 430 | 460 | 3500 | 0.16 | 1263.27
1226 | Story1 | C27 | 400WC361 | Column | 300PLUS-300 | Steel I/Wide Flange | 400 | 430 | 460 | 3500 | 0.16 | 1263.27
1227 | Story1 | C30 | 400WC361 | Column | 300PLUS-300 | Steel I/Wide Flange | 400 | 430 | 460 | 3500 | 0.16 | 1263.27
1228 | Story1 | C31 | 400WC361 | Column | 300PLUS-300 | Steel I/Wide Flange | 400 | 430 | 460 | 3500 | 0.16 | 1263.27
1229 | Story1 | C32 | 400WC361 | Column | 300PLUS-300 | Steel I/Wide Flange | 400 | 430 | 460 | 3500 | 0.16 | 1263.27
1230 | Story1 | C33 | 400WC361 | Column | 300PLUS-300 | Steel I/Wide Flange | 400 | 430 | 460 | 3500 | 0.16 | 1263.27
1231 | Story1 | C34 | 400WC361 | Column | 300PLUS-300 | Steel I/Wide Flange | 400 | 430 | 460 | 3500 | 0.16 | 1263.27
1232 | Story1 | C35 | 400WC361 | Column | 300PLUS-300 | Steel I/Wide Flange | 400 | 430 | 460 | 3500 | 0.16 | 1263.27
1233 | Story1 | C38 | 400WC361 | Column | 300PLUS-300 | Steel I/Wide Flange | 400 | 430 | 460 | 3500 | 0.16 | 1263.27
1234 | Story1 | C39 | 400WC361 | Column | 300PLUS-300 | Steel I/Wide Flange | 400 | 430 | 460 | 3500 | 0.16 | 1263.27
1235 | Story1 | C40 | 400WC361 | Column | 300PLUS-300 | Steel I/Wide Flange | 400 | 430 | 460 | 3500 | 0.16 | 1263.27
1236 | Story1 | C41 | 400WC361 | Column | 300PLUS-300 | Steel I/Wide Flange | 400 | 430 | 460 | 3500 | 0.16 | 1263.27
1237 | Story1 | C42 | 400WC361 | Column | 300PLUS-300 | Steel I/Wide Flange | 400 | 430 | 460 | 3500 | 0.16 | 1263.27
1238 | Story1 | C43 | 400WC361 | Column | 300PLUS-300 | Steel I/Wide Flange | 400 | 430 | 460 | 3500 | 0.16 | 1263.27
1239 | Story1 | C44 | 400WC361 | Column | 300PLUS-300 | Steel I/Wide Flange | 400 | 430 | 460 | 3500 | 0.16 | 1263.27
1240 | Story1 | C45 | 400WC361 | Column | 300PLUS-300 | Steel I/Wide Flange | 400 | 430 | 460 | 3500 | 0.16 | 1263.27
1241 | Story1 | C46 | 400WC361 | Column | 300PLUS-300 | Steel I/Wide Flange | 400 | 430 | 460 | 3500 | 0.16 | 1263.27
1242 | Story1 | C47 | 400WC361 | Column | 300PLUS-300 | Steel I/Wide Flange | 400 | 430 | 460 | 3500 | 0.16 | 1263.27
1243 | Story1 | C48 | 400WC361 | Column | 300PLUS-300 | Steel I/Wide Flange | 400 | 430 | 460 | 3500 | 0.16 | 1263.27
1244 | Story1 | C49 | 400WC361 | Column | 300PLUS-300 | Steel I/Wide Flange | 400 | 430 | 460 | 3500 | 0.16 | 1263.27
1245 | Story1 | C50 | 400WC361 | Column | 300PLUS-300 | Steel I/Wide Flange | 400 | 430 | 460 | 3500 | 0.16 | 1263.27
1246 | Story1 | C51 | 400WC361 | Column | 300PLUS-300 | Steel I/Wide Flange | 400 | 430 | 460 | 3500 | 0.16 | 1263.27
1247 | Story1 | C52 | 400WC361 | Column | 300PLUS-300 | Steel I/Wide Flange | 400 | 430 | 460 | 3500 | 0.16 | 1263.27
1248 | Story1 | C53 | 400WC361 | Column | 300PLUS-300 | Steel I/Wide Flange | 400 | 430 | 460 | 3500 | 0.16 | 1263.27
1249 | Story1 | C54 | 400WC361 | Column | 300PLUS-300 | Steel I/Wide Flange | 400 | 430 | 460 | 3500 | 0.16 | 1263.27
1250 | Story1 | C55 | 400WC361 | Column | 300PLUS-300 | Steel I/Wide Flange | 400 | 430 | 460 | 3500 | 0.16 | 1263.27
1251 | Story1 | C56 | 400WC361 | Column | 300PLUS-300 | Steel I/Wide Flange | 400 | 430 | 460 | 3500 | 0.16 | 1263.27
1252 | Story1 | C57 | 400WC361 | Column | 300PLUS-300 | Steel I/Wide Flange | 400 | 430 | 460 | 3500 | 0.16 | 1263.27
1253 | Story1 | C58 | 400WC361 | Column | 300PLUS-300 | Steel I/Wide Flange | 400 | 430 | 460 | 3500 | 0.16 | 1263.27
1254 | Story1 | C59 | 400WC361 | Column | 300PLUS-300 | Steel I/Wide Flange | 400 | 430 | 460 | 3500 | 0.16 | 1263.27
1255 | Story1 | C60 | 400WC361 | Column | 300PLUS-300 | Steel I/Wide Flange | 400 | 430 | 460 | 3500 | 0.16 | 1263.27
1256 | Story1 | C61 | 400WC361 | Column | 300PLUS-300 | Steel I/Wide Flange | 400 | 430 | 460 | 3500 | 0.16 | 1263.27
1257 | Story1 | C62 | 400WC361 | Column | 300PLUS-300 | Steel I/Wide Flange | 400 | 430 | 460 | 3500 | 0.16 | 1263.27
1258 | Story1 | C63 | 400WC361 | Column | 300PLUS-300 | Steel I/Wide Flange | 400 | 430 | 460 | 3500 | 0.16 | 1263.27
1259 | Story1 | C64 | 400WC361 | Column | 300PLUS-300 | Steel I/Wide Flange | 400 | 430 | 460 | 3500 | 0.16 | 1263.27

## Braces
| Story | Label | Section | Structural_Element_Type | Material | Cross_Section_Type | Width_(mm) | Depth_(mm) | Area_(cm^2) | Length_(mm) | Volume_(m^3) | Mass_(kg)
0 | Story21 | D17 | 400WC361 | Brace | 300PLUS-300 | Steel I/Wide Flange | 400 | 430 | 460 | 24258.8 | 1.12 | 8755.8
1 | Story21 | D18 | 400WC361 | Brace | 300PLUS-300 | Steel I/Wide Flange | 400 | 430 | 460 | 24258.8 | 1.12 | 8755.8
2 | Story21 | D19 | 400WC361 | Brace | 300PLUS-300 | Steel I/Wide Flange | 400 | 430 | 460 | 24258.8 | 1.12 | 8755.8
3 | Story21 | D20 | 400WC361 | Brace | 300PLUS-300 | Steel I/Wide Flange | 400 | 430 | 460 | 24258.8 | 1.12 | 8755.8
4 | Story21 | D21 | 400WC361 | Brace | 300PLUS-300 | Steel I/Wide Flange | 400 | 430 | 460 | 24258.8 | 1.12 | 8755.8
5 | Story21 | D22 | 400WC361 | Brace | 300PLUS-300 | Steel I/Wide Flange | 400 | 430 | 460 | 24258.8 | 1.12 | 8755.8
6 | Story21 | D23 | 400WC361 | Brace | 300PLUS-300 | Steel I/Wide Flange | 400 | 430 | 460 | 24258.8 | 1.12 | 8755.8
7 | Story21 | D24 | 400WC361 | Brace | 300PLUS-300 | Steel I/Wide Flange | 400 | 430 | 460 | 24258.8 | 1.12 | 8755.8
8 | Story21 | D25 | 400WC361 | Brace | 300PLUS-300 | Steel I/Wide Flange | 400 | 430 | 460 | 24258.8 | 1.12 | 8755.8
9 | Story21 | D26 | 400WC361 | Brace | 300PLUS-300 | Steel I/Wide Flange | 400 | 430 | 460 | 24258.8 | 1.12 | 8755.8
10 | Story21 | D27 | 400WC361 | Brace | 300PLUS-300 | Steel I/Wide Flange | 400 | 430 | 460 | 24258.8 | 1.12 | 8755.8
11 | Story21 | D28 | 400WC361 | Brace | 300PLUS-300 | Steel I/Wide Flange | 400 | 430 | 460 | 24258.8 | 1.12 | 8755.8
12 | Story21 | D29 | 400WC361 | Brace | 300PLUS-300 | Steel I/Wide Flange | 400 | 430 | 460 | 24258.8 | 1.12 | 8755.8
13 | Story21 | D30 | 400WC361 | Brace | 300PLUS-300 | Steel I/Wide Flange | 400 | 430 | 460 | 24258.8 | 1.12 | 8755.8
14 | Story21 | D31 | 400WC361 | Brace | 300PLUS-300 | Steel I/Wide Flange | 400 | 430 | 460 | 24258.8 | 1.12 | 8755.8
15 | Story21 | D32 | 400WC361 | Brace | 300PLUS-300 | Steel I/Wide Flange | 400 | 430 | 460 | 24258.8 | 1.12 | 8755.8
16 | Story16 | D17 | 500WC440 | Brace | 300PLUS-300 | Steel I/Wide Flange | 500 | 480 | 560 | 24258.8 | 1.36 | 10659.24
17 | Story16 | D18 | 500WC440 | Brace | 300PLUS-300 | Steel I/Wide Flange | 500 | 480 | 560 | 24258.8 | 1.36 | 10659.24
18 | Story16 | D19 | 500WC440 | Brace | 300PLUS-300 | Steel I/Wide Flange | 500 | 480 | 560 | 24258.8 | 1.36 | 10659.24
19 | Story16 | D20 | 500WC440 | Brace | 300PLUS-300 | Steel I/Wide Flange | 500 | 480 | 560 | 24258.8 | 1.36 | 10659.24
20 | Story16 | D21 | 500WC440 | Brace | 300PLUS-300 | Steel I/Wide Flange | 500 | 480 | 560 | 24258.8 | 1.36 | 10659.24
21 | Story16 | D22 | 500WC440 | Brace | 300PLUS-300 | Steel I/Wide Flange | 500 | 480 | 560 | 24258.8 | 1.36 | 10659.24
22 | Story16 | D23 | 500WC440 | Brace | 300PLUS-300 | Steel I/Wide Flange | 500 | 480 | 560 | 24258.8 | 1.36 | 10659.24
23 | Story16 | D24 | 500WC440 | Brace | 300PLUS-300 | Steel I/Wide Flange | 500 | 480 | 560 | 24258.8 | 1.36 | 10659.24
24 | Story16 | D25 | 500WC440 | Brace | 300PLUS-300 | Steel I/Wide Flange | 500 | 480 | 560 | 24258.8 | 1.36 | 10659.24
25 | Story16 | D26 | 500WC440 | Brace | 300PLUS-300 | Steel I/Wide Flange | 500 | 480 | 560 | 24258.8 | 1.36 | 10659.24
26 | Story16 | D27 | 500WC440 | Brace | 300PLUS-300 | Steel I/Wide Flange | 500 | 480 | 560 | 24258.8 | 1.36 | 10659.24
27 | Story16 | D28 | 500WC440 | Brace | 300PLUS-300 | Steel I/Wide Flange | 500 | 480 | 560 | 24258.8 | 1.36 | 10659.24
28 | Story16 | D29 | 500WC440 | Brace | 300PLUS-300 | Steel I/Wide Flange | 500 | 480 | 560 | 24258.8 | 1.36 | 10659.24
29 | Story16 | D30 | 500WC440 | Brace | 300PLUS-300 | Steel I/Wide Flange | 500 | 480 | 560 | 24258.8 | 1.36 | 10659.24
30 | Story16 | D31 | 500WC440 | Brace | 300PLUS-300 | Steel I/Wide Flange | 500 | 480 | 560 | 24258.8 | 1.36 | 10659.24
31 | Story16 | D32 | 500WC440 | Brace | 300PLUS-300 | Steel I/Wide Flange | 500 | 480 | 560 | 24258.8 | 1.36 | 10659.24
32 | Story11 | D17 | 500HCC485 | Brace | 300PLUS-300 | Steel I/Wide Flange | 490 | 500 | 618 | 24258.8 | 1.5 | 11763.23
33 | Story11 | D18 | 500HCC485 | Brace | 300PLUS-300 | Steel I/Wide Flange | 490 | 500 | 618 | 24258.8 | 1.5 | 11763.23
34 | Story11 | D19 | 500HCC485 | Brace | 300PLUS-300 | Steel I/Wide Flange | 490 | 500 | 618 | 24258.8 | 1.5 | 11763.23
35 | Story11 | D20 | 500HCC485 | Brace | 300PLUS-300 | Steel I/Wide Flange | 490 | 500 | 618 | 24258.8 | 1.5 | 11763.23
36 | Story11 | D21 | 500HCC485 | Brace | 300PLUS-300 | Steel I/Wide Flange | 490 | 500 | 618 | 24258.8 | 1.5 | 11763.23
37 | Story11 | D22 | 500HCC485 | Brace | 300PLUS-300 | Steel I/Wide Flange | 490 | 500 | 618 | 24258.8 | 1.5 | 11763.23
38 | Story11 | D23 | 500HCC485 | Brace | 300PLUS-300 | Steel I/Wide Flange | 490 | 500 | 618 | 24258.8 | 1.5 | 11763.23
39 | Story11 | D24 | 500HCC485 | Brace | 300PLUS-300 | Steel I/Wide Flange | 490 | 500 | 618 | 24258.8 | 1.5 | 11763.23
40 | Story11 | D25 | 500HCC485 | Brace | 300PLUS-300 | Steel I/Wide Flange | 490 | 500 | 618 | 24258.8 | 1.5 | 11763.23
41 | Story11 | D26 | 500HCC485 | Brace | 300PLUS-300 | Steel I/Wide Flange | 490 | 500 | 618 | 24258.8 | 1.5 | 11763.23
42 | Story11 | D27 | 500HCC485 | Brace | 300PLUS-300 | Steel I/Wide Flange | 490 | 500 | 618 | 24258.8 | 1.5 | 11763.23
43 | Story11 | D28 | 500HCC485 | Brace | 300PLUS-300 | Steel I/Wide Flange | 490 | 500 | 618 | 24258.8 | 1.5 | 11763.23
44 | Story11 | D29 | 500HCC485 | Brace | 300PLUS-300 | Steel I/Wide Flange | 490 | 500 | 618 | 24258.8 | 1.5 | 11763.23
45 | Story11 | D30 | 500HCC485 | Brace | 300PLUS-300 | Steel I/Wide Flange | 490 | 500 | 618 | 24258.8 | 1.5 | 11763.23
46 | Story11 | D31 | 500HCC485 | Brace | 300PLUS-300 | Steel I/Wide Flange | 490 | 500 | 618 | 24258.8 | 1.5 | 11763.23
47 | Story11 | D32 | 500HCC485 | Brace | 300PLUS-300 | Steel I/Wide Flange | 490 | 500 | 618 | 24258.8 | 1.5 | 11763.23
48 | Story6 | D1 | 600HCC667 | Brace | 300PLUS-300 | Steel I/Wide Flange | 600 | 600 | 850 | 26893.1 | 2.29 | 17936.13
49 | Story6 | D2 | 600HCC667 | Brace | 300PLUS-300 | Steel I/Wide Flange | 600 | 600 | 850 | 26893.1 | 2.29 | 17936.13
50 | Story6 | D3 | 600HCC667 | Brace | 300PLUS-300 | Steel I/Wide Flange | 600 | 600 | 850 | 26893.1 | 2.29 | 17936.13
51 | Story6 | D4 | 600HCC667 | Brace | 300PLUS-300 | Steel I/Wide Flange | 600 | 600 | 850 | 26893.1 | 2.29 | 17936.13
52 | Story6 | D5 | 600HCC667 | Brace | 300PLUS-300 | Steel I/Wide Flange | 600 | 600 | 850 | 26893.1 | 2.29 | 17936.13
53 | Story6 | D6 | 600HCC667 | Brace | 300PLUS-300 | Steel I/Wide Flange | 600 | 600 | 850 | 26893.1 | 2.29 | 17936.13
54 | Story6 | D7 | 600HCC667 | Brace | 300PLUS-300 | Steel I/Wide Flange | 600 | 600 | 850 | 26893.1 | 2.29 | 17936.13
55 | Story6 | D8 | 600HCC667 | Brace | 300PLUS-300 | Steel I/Wide Flange | 600 | 600 | 850 | 26893.1 | 2.29 | 17936.13
56 | Story6 | D9 | 600HCC667 | Brace | 300PLUS-300 | Steel I/Wide Flange | 600 | 600 | 850 | 26893.1 | 2.29 | 17936.13
57 | Story6 | D10 | 600HCC667 | Brace | 300PLUS-300 | Steel I/Wide Flange | 600 | 600 | 850 | 26893.1 | 2.29 | 17936.13
58 | Story6 | D11 | 600HCC667 | Brace | 300PLUS-300 | Steel I/Wide Flange | 600 | 600 | 850 | 26893.1 | 2.29 | 17936.13
59 | Story6 | D12 | 600HCC667 | Brace | 300PLUS-300 | Steel I/Wide Flange | 600 | 600 | 850 | 26893.1 | 2.29 | 17936.13
60 | Story6 | D13 | 600HCC667 | Brace | 300PLUS-300 | Steel I/Wide Flange | 600 | 600 | 850 | 26893.1 | 2.29 | 17936.13
61 | Story6 | D14 | 600HCC667 | Brace | 300PLUS-300 | Steel I/Wide Flange | 600 | 600 | 850 | 26893.1 | 2.29 | 17936.13
62 | Story6 | D15 | 600HCC667 | Brace | 300PLUS-300 | Steel I/Wide Flange | 600 | 600 | 850 | 26893.1 | 2.29 | 17936.13
63 | Story6 | D16 | 600HCC667 | Brace | 300PLUS-300 | Steel I/Wide Flange | 600 | 600 | 850 | 26893.1 | 2.29 | 17936.13

## Walls
| Story | Label | Section | Structural_Element_Type | Material | Width_(mm) | Depth_(mm) | Area_(cm^2) | Length_(mm) | Volume_(m^3) | Mass_(kg) | Long._Rebar_Material | Long._Rebar_Volume_(mm^3) | Long._Rebar_Mass_(kg) | Tran._Rebar_Material | Tran._Rebar_Volume_(mm^3) | Tran._Rebar_Mass_(kg)
0 | Story1 | P1 | RC Wall - 150 mm | Wall | 40MPa | 4800 | 150 | 7200 | 3500 | 2.52 | 6165.14 | G300E | 6300000 | 49.43 | G300E | 6300000 | 49.43
1 | Story1 | P2 | RC Wall - 150 mm | Wall | 40MPa | 4800 | 150 | 7200 | 3500 | 2.52 | 6165.14 | G300E | 6300000 | 49.43 | G300E | 6300000 | 49.43
2 | Story1 | P3 | RC Wall - 150 mm | Wall | 40MPa | 4800 | 150 | 7200 | 3500 | 2.52 | 6165.14 | G300E | 6300000 | 49.43 | G300E | 6300000 | 49.43
3 | Story1 | P4 | RC Wall - 150 mm | Wall | 40MPa | 4800 | 150 | 7200 | 3500 | 2.52 | 6165.14 | G300E | 6300000 | 49.43 | G300E | 6300000 | 49.43
4 | Story10 | P1 | RC Wall - 150 mm | Wall | 40MPa | 4800 | 150 | 7200 | 3500 | 2.52 | 6165.14 | G300E | 6300000 | 49.43 | G300E | 6300000 | 49.43
5 | Story10 | P2 | RC Wall - 150 mm | Wall | 40MPa | 4800 | 150 | 7200 | 3500 | 2.52 | 6165.14 | G300E | 6300000 | 49.43 | G300E | 6300000 | 49.43
6 | Story10 | P3 | RC Wall - 150 mm | Wall | 40MPa | 4800 | 150 | 7200 | 3500 | 2.52 | 6165.14 | G300E | 6300000 | 49.43 | G300E | 6300000 | 49.43
7 | Story10 | P4 | RC Wall - 150 mm | Wall | 40MPa | 4800 | 150 | 7200 | 3500 | 2.52 | 6165.14 | G300E | 6300000 | 49.43 | G300E | 6300000 | 49.43
8 | Story11 | P1 | RC Wall - 150 mm | Wall | 40MPa | 4800 | 150 | 7200 | 3500 | 2.52 | 6165.14 | G300E | 6300000 | 49.43 | G300E | 6300000 | 49.43
9 | Story11 | P2 | RC Wall - 150 mm | Wall | 40MPa | 4800 | 150 | 7200 | 3500 | 2.52 | 6165.14 | G300E | 6300000 | 49.43 | G300E | 6300000 | 49.43
10 | Story11 | P3 | RC Wall - 150 mm | Wall | 40MPa | 4800 | 150 | 7200 | 3500 | 2.52 | 6165.14 | G300E | 6300000 | 49.43 | G300E | 6300000 | 49.43
11 | Story11 | P4 | RC Wall - 150 mm | Wall | 40MPa | 4800 | 150 | 7200 | 3500 | 2.52 | 6165.14 | G300E | 6300000 | 49.43 | G300E | 6300000 | 49.43
12 | Story12 | P1 | RC Wall - 150 mm | Wall | 40MPa | 4800 | 150 | 7200 | 3500 | 2.52 | 6165.14 | G300E | 6300000 | 49.43 | G300E | 6300000 | 49.43
13 | Story12 | P2 | RC Wall - 150 mm | Wall | 40MPa | 4800 | 150 | 7200 | 3500 | 2.52 | 6165.14 | G300E | 6300000 | 49.43 | G300E | 6300000 | 49.43
14 | Story12 | P3 | RC Wall - 150 mm | Wall | 40MPa | 4800 | 150 | 7200 | 3500 | 2.52 | 6165.14 | G300E | 6300000 | 49.43 | G300E | 6300000 | 49.43
15 | Story12 | P4 | RC Wall - 150 mm | Wall | 40MPa | 4800 | 150 | 7200 | 3500 | 2.52 | 6165.14 | G300E | 6300000 | 49.43 | G300E | 6300000 | 49.43
16 | Story13 | P1 | RC Wall - 150 mm | Wall | 40MPa | 4800 | 150 | 7200 | 3500 | 2.52 | 6165.14 | G300E | 6300000 | 49.43 | G300E | 6300000 | 49.43
17 | Story13 | P2 | RC Wall - 150 mm | Wall | 40MPa | 4800 | 150 | 7200 | 3500 | 2.52 | 6165.14 | G300E | 6300000 | 49.43 | G300E | 6300000 | 49.43
18 | Story13 | P3 | RC Wall - 150 mm | Wall | 40MPa | 4800 | 150 | 7200 | 3500 | 2.52 | 6165.14 | G300E | 6300000 | 49.43 | G300E | 6300000 | 49.43
19 | Story13 | P4 | RC Wall - 150 mm | Wall | 40MPa | 4800 | 150 | 7200 | 3500 | 2.52 | 6165.14 | G300E | 6300000 | 49.43 | G300E | 6300000 | 49.43
20 | Story14 | P1 | RC Wall - 150 mm | Wall | 40MPa | 4800 | 150 | 7200 | 3500 | 2.52 | 6165.14 | G300E | 6300000 | 49.43 | G300E | 6300000 | 49.43
21 | Story14 | P2 | RC Wall - 150 mm | Wall | 40MPa | 4800 | 150 | 7200 | 3500 | 2.52 | 6165.14 | G300E | 6300000 | 49.43 | G300E | 6300000 | 49.43
22 | Story14 | P3 | RC Wall - 150 mm | Wall | 40MPa | 4800 | 150 | 7200 | 3500 | 2.52 | 6165.14 | G300E | 6300000 | 49.43 | G300E | 6300000 | 49.43
23 | Story14 | P4 | RC Wall - 150 mm | Wall | 40MPa | 4800 | 150 | 7200 | 3500 | 2.52 | 6165.14 | G300E | 6300000 | 49.43 | G300E | 6300000 | 49.43
24 | Story15 | P1 | RC Wall - 150 mm | Wall | 40MPa | 4800 | 150 | 7200 | 3500 | 2.52 | 6165.14 | G300E | 6300000 | 49.43 | G300E | 6300000 | 49.43
25 | Story15 | P2 | RC Wall - 150 mm | Wall | 40MPa | 4800 | 150 | 7200 | 3500 | 2.52 | 6165.14 | G300E | 6300000 | 49.43 | G300E | 6300000 | 49.43
26 | Story15 | P3 | RC Wall - 150 mm | Wall | 40MPa | 4800 | 150 | 7200 | 3500 | 2.52 | 6165.14 | G300E | 6300000 | 49.43 | G300E | 6300000 | 49.43
27 | Story15 | P4 | RC Wall - 150 mm | Wall | 40MPa | 4800 | 150 | 7200 | 3500 | 2.52 | 6165.14 | G300E | 6300000 | 49.43 | G300E | 6300000 | 49.43
28 | Story16 | P1 | RC Wall - 150 mm | Wall | 40MPa | 4800 | 150 | 7200 | 3500 | 2.52 | 6165.14 | G300E | 6300000 | 49.43 | G300E | 6300000 | 49.43
29 | Story16 | P2 | RC Wall - 150 mm | Wall | 40MPa | 4800 | 150 | 7200 | 3500 | 2.52 | 6165.14 | G300E | 6300000 | 49.43 | G300E | 6300000 | 49.43
30 | Story16 | P3 | RC Wall - 150 mm | Wall | 40MPa | 4800 | 150 | 7200 | 3500 | 2.52 | 6165.14 | G300E | 6300000 | 49.43 | G300E | 6300000 | 49.43
31 | Story16 | P4 | RC Wall - 150 mm | Wall | 40MPa | 4800 | 150 | 7200 | 3500 | 2.52 | 6165.14 | G300E | 6300000 | 49.43 | G300E | 6300000 | 49.43
32 | Story17 | P1 | RC Wall - 150 mm | Wall | 40MPa | 4800 | 150 | 7200 | 3500 | 2.52 | 6165.14 | G300E | 6300000 | 49.43 | G300E | 6300000 | 49.43
33 | Story17 | P2 | RC Wall - 150 mm | Wall | 40MPa | 4800 | 150 | 7200 | 3500 | 2.52 | 6165.14 | G300E | 6300000 | 49.43 | G300E | 6300000 | 49.43
34 | Story17 | P3 | RC Wall - 150 mm | Wall | 40MPa | 4800 | 150 | 7200 | 3500 | 2.52 | 6165.14 | G300E | 6300000 | 49.43 | G300E | 6300000 | 49.43
35 | Story17 | P4 | RC Wall - 150 mm | Wall | 40MPa | 4800 | 150 | 7200 | 3500 | 2.52 | 6165.14 | G300E | 6300000 | 49.43 | G300E | 6300000 | 49.43
36 | Story18 | P1 | RC Wall - 150 mm | Wall | 40MPa | 4800 | 150 | 7200 | 3500 | 2.52 | 6165.14 | G300E | 6300000 | 49.43 | G300E | 6300000 | 49.43
37 | Story18 | P2 | RC Wall - 150 mm | Wall | 40MPa | 4800 | 150 | 7200 | 3500 | 2.52 | 6165.14 | G300E | 6300000 | 49.43 | G300E | 6300000 | 49.43
38 | Story18 | P3 | RC Wall - 150 mm | Wall | 40MPa | 4800 | 150 | 7200 | 3500 | 2.52 | 6165.14 | G300E | 6300000 | 49.43 | G300E | 6300000 | 49.43
39 | Story18 | P4 | RC Wall - 150 mm | Wall | 40MPa | 4800 | 150 | 7200 | 3500 | 2.52 | 6165.14 | G300E | 6300000 | 49.43 | G300E | 6300000 | 49.43
40 | Story19 | P1 | RC Wall - 150 mm | Wall | 40MPa | 4800 | 150 | 7200 | 3500 | 2.52 | 6165.14 | G300E | 6300000 | 49.43 | G300E | 6300000 | 49.43
41 | Story19 | P2 | RC Wall - 150 mm | Wall | 40MPa | 4800 | 150 | 7200 | 3500 | 2.52 | 6165.14 | G300E | 6300000 | 49.43 | G300E | 6300000 | 49.43
42 | Story19 | P3 | RC Wall - 150 mm | Wall | 40MPa | 4800 | 150 | 7200 | 3500 | 2.52 | 6165.14 | G300E | 6300000 | 49.43 | G300E | 6300000 | 49.43
43 | Story19 | P4 | RC Wall - 150 mm | Wall | 40MPa | 4800 | 150 | 7200 | 3500 | 2.52 | 6165.14 | G300E | 6300000 | 49.43 | G300E | 6300000 | 49.43
44 | Story2 | P1 | RC Wall - 150 mm | Wall | 40MPa | 4800 | 150 | 7200 | 3500 | 2.52 | 6165.14 | G300E | 6300000 | 49.43 | G300E | 6300000 | 49.43
45 | Story2 | P2 | RC Wall - 150 mm | Wall | 40MPa | 4800 | 150 | 7200 | 3500 | 2.52 | 6165.14 | G300E | 6300000 | 49.43 | G300E | 6300000 | 49.43
46 | Story2 | P3 | RC Wall - 150 mm | Wall | 40MPa | 4800 | 150 | 7200 | 3500 | 2.52 | 6165.14 | G300E | 6300000 | 49.43 | G300E | 6300000 | 49.43
47 | Story2 | P4 | RC Wall - 150 mm | Wall | 40MPa | 4800 | 150 | 7200 | 3500 | 2.52 | 6165.14 | G300E | 6300000 | 49.43 | G300E | 6300000 | 49.43
48 | Story20 | P1 | RC Wall - 150 mm | Wall | 40MPa | 4800 | 150 | 7200 | 3500 | 2.52 | 6165.14 | G300E | 6300000 | 49.43 | G300E | 6300000 | 49.43
49 | Story20 | P2 | RC Wall - 150 mm | Wall | 40MPa | 4800 | 150 | 7200 | 3500 | 2.52 | 6165.14 | G300E | 6300000 | 49.43 | G300E | 6300000 | 49.43
50 | Story20 | P3 | RC Wall - 150 mm | Wall | 40MPa | 4800 | 150 | 7200 | 3500 | 2.52 | 6165.14 | G300E | 6300000 | 49.43 | G300E | 6300000 | 49.43
51 | Story20 | P4 | RC Wall - 150 mm | Wall | 40MPa | 4800 | 150 | 7200 | 3500 | 2.52 | 6165.14 | G300E | 6300000 | 49.43 | G300E | 6300000 | 49.43
52 | Story21 | P1 | RC Wall - 150 mm | Wall | 40MPa | 4800 | 150 | 7200 | 3500 | 2.52 | 6165.14 | G300E | 6300000 | 49.43 | G300E | 6300000 | 49.43
53 | Story21 | P2 | RC Wall - 150 mm | Wall | 40MPa | 4800 | 150 | 7200 | 3500 | 2.52 | 6165.14 | G300E | 6300000 | 49.43 | G300E | 6300000 | 49.43
54 | Story21 | P3 | RC Wall - 150 mm | Wall | 40MPa | 4800 | 150 | 7200 | 3500 | 2.52 | 6165.14 | G300E | 6300000 | 49.43 | G300E | 6300000 | 49.43
55 | Story21 | P4 | RC Wall - 150 mm | Wall | 40MPa | 4800 | 150 | 7200 | 3500 | 2.52 | 6165.14 | G300E | 6300000 | 49.43 | G300E | 6300000 | 49.43
56 | Story3 | P1 | RC Wall - 150 mm | Wall | 40MPa | 4800 | 150 | 7200 | 3500 | 2.52 | 6165.14 | G300E | 6300000 | 49.43 | G300E | 6300000 | 49.43
57 | Story3 | P2 | RC Wall - 150 mm | Wall | 40MPa | 4800 | 150 | 7200 | 3500 | 2.52 | 6165.14 | G300E | 6300000 | 49.43 | G300E | 6300000 | 49.43
58 | Story3 | P3 | RC Wall - 150 mm | Wall | 40MPa | 4800 | 150 | 7200 | 3500 | 2.52 | 6165.14 | G300E | 6300000 | 49.43 | G300E | 6300000 | 49.43
59 | Story3 | P4 | RC Wall - 150 mm | Wall | 40MPa | 4800 | 150 | 7200 | 3500 | 2.52 | 6165.14 | G300E | 6300000 | 49.43 | G300E | 6300000 | 49.43
60 | Story4 | P1 | RC Wall - 150 mm | Wall | 40MPa | 4800 | 150 | 7200 | 3500 | 2.52 | 6165.14 | G300E | 6300000 | 49.43 | G300E | 6300000 | 49.43
61 | Story4 | P2 | RC Wall - 150 mm | Wall | 40MPa | 4800 | 150 | 7200 | 3500 | 2.52 | 6165.14 | G300E | 6300000 | 49.43 | G300E | 6300000 | 49.43
62 | Story4 | P3 | RC Wall - 150 mm | Wall | 40MPa | 4800 | 150 | 7200 | 3500 | 2.52 | 6165.14 | G300E | 6300000 | 49.43 | G300E | 6300000 | 49.43
63 | Story4 | P4 | RC Wall - 150 mm | Wall | 40MPa | 4800 | 150 | 7200 | 3500 | 2.52 | 6165.14 | G300E | 6300000 | 49.43 | G300E | 6300000 | 49.43
64 | Story5 | P1 | RC Wall - 150 mm | Wall | 40MPa | 4800 | 150 | 7200 | 3500 | 2.52 | 6165.14 | G300E | 6300000 | 49.43 | G300E | 6300000 | 49.43
65 | Story5 | P2 | RC Wall - 150 mm | Wall | 40MPa | 4800 | 150 | 7200 | 3500 | 2.52 | 6165.14 | G300E | 6300000 | 49.43 | G300E | 6300000 | 49.43
66 | Story5 | P3 | RC Wall - 150 mm | Wall | 40MPa | 4800 | 150 | 7200 | 3500 | 2.52 | 6165.14 | G300E | 6300000 | 49.43 | G300E | 6300000 | 49.43
67 | Story5 | P4 | RC Wall - 150 mm | Wall | 40MPa | 4800 | 150 | 7200 | 3500 | 2.52 | 6165.14 | G300E | 6300000 | 49.43 | G300E | 6300000 | 49.43
68 | Story6 | P1 | RC Wall - 150 mm | Wall | 40MPa | 4800 | 150 | 7200 | 3500 | 2.52 | 6165.14 | G300E | 6300000 | 49.43 | G300E | 6300000 | 49.43
69 | Story6 | P2 | RC Wall - 150 mm | Wall | 40MPa | 4800 | 150 | 7200 | 3500 | 2.52 | 6165.14 | G300E | 6300000 | 49.43 | G300E | 6300000 | 49.43
70 | Story6 | P3 | RC Wall - 150 mm | Wall | 40MPa | 4800 | 150 | 7200 | 3500 | 2.52 | 6165.14 | G300E | 6300000 | 49.43 | G300E | 6300000 | 49.43
71 | Story6 | P4 | RC Wall - 150 mm | Wall | 40MPa | 4800 | 150 | 7200 | 3500 | 2.52 | 6165.14 | G300E | 6300000 | 49.43 | G300E | 6300000 | 49.43
72 | Story7 | P1 | RC Wall - 150 mm | Wall | 40MPa | 4800 | 150 | 7200 | 3500 | 2.52 | 6165.14 | G300E | 6300000 | 49.43 | G300E | 6300000 | 49.43
73 | Story7 | P2 | RC Wall - 150 mm | Wall | 40MPa | 4800 | 150 | 7200 | 3500 | 2.52 | 6165.14 | G300E | 6300000 | 49.43 | G300E | 6300000 | 49.43
74 | Story7 | P3 | RC Wall - 150 mm | Wall | 40MPa | 4800 | 150 | 7200 | 3500 | 2.52 | 6165.14 | G300E | 6300000 | 49.43 | G300E | 6300000 | 49.43
75 | Story7 | P4 | RC Wall - 150 mm | Wall | 40MPa | 4800 | 150 | 7200 | 3500 | 2.52 | 6165.14 | G300E | 6300000 | 49.43 | G300E | 6300000 | 49.43
76 | Story8 | P1 | RC Wall - 150 mm | Wall | 40MPa | 4800 | 150 | 7200 | 3500 | 2.52 | 6165.14 | G300E | 6300000 | 49.43 | G300E | 6300000 | 49.43
77 | Story8 | P2 | RC Wall - 150 mm | Wall | 40MPa | 4800 | 150 | 7200 | 3500 | 2.52 | 6165.14 | G300E | 6300000 | 49.43 | G300E | 6300000 | 49.43
78 | Story8 | P3 | RC Wall - 150 mm | Wall | 40MPa | 4800 | 150 | 7200 | 3500 | 2.52 | 6165.14 | G300E | 6300000 | 49.43 | G300E | 6300000 | 49.43
79 | Story8 | P4 | RC Wall - 150 mm | Wall | 40MPa | 4800 | 150 | 7200 | 3500 | 2.52 | 6165.14 | G300E | 6300000 | 49.43 | G300E | 6300000 | 49.43
80 | Story9 | P1 | RC Wall - 150 mm | Wall | 40MPa | 4800 | 150 | 7200 | 3500 | 2.52 | 6165.14 | G300E | 6300000 | 49.43 | G300E | 6300000 | 49.43
81 | Story9 | P2 | RC Wall - 150 mm | Wall | 40MPa | 4800 | 150 | 7200 | 3500 | 2.52 | 6165.14 | G300E | 6300000 | 49.43 | G300E | 6300000 | 49.43
82 | Story9 | P3 | RC Wall - 150 mm | Wall | 40MPa | 4800 | 150 | 7200 | 3500 | 2.52 | 6165.14 | G300E | 6300000 | 49.43 | G300E | 6300000 | 49.43
83 | Story9 | P4 | RC Wall - 150 mm | Wall | 40MPa | 4800 | 150 | 7200 | 3500 | 2.52 | 6165.14 | G300E | 6300000 | 49.43 | G300E | 6300000 | 49.43

## Slabs
| Story | Label | Section | Structural_Element_Type | Material | Length_(mm) | Width_(mm) | Depth_(mm) | Area_(cm^2) | Volume_(m^3) | Mass_(kg) | Long._Rebar_Material | Long._Rebar_Volume_(mm^3) | Long._Rebar_Mass_(kg) | Tran._Rebar_Material | Tran._Rebar_Volume_(mm^3) | Tran._Rebar_Mass_(kg)
0 | Story1 | F1 | Slab1 | Slab | 32MPa | 33600 | 33600 | 110 | 36960 | 124.19 | 303817.98 | G300E | 939919448.28 | 7374.96 | G300E | 0 | 0
1 | Story10 | F1 | Slab1 | Slab | 32MPa | 33600 | 33600 | 110 | 36960 | 124.19 | 303817.98 | G300E | 992523144.83 | 7787.7 | G300E | 0 | 0
2 | Story11 | F1 | Slab1 | Slab | 32MPa | 33600 | 33600 | 110 | 36960 | 124.19 | 303817.98 | G300E | 1007463558.62 | 7904.93 | G300E | 0 | 0
3 | Story12 | F1 | Slab1 | Slab | 32MPa | 33600 | 33600 | 110 | 36960 | 124.19 | 303817.98 | G300E | 999968441.38 | 7846.12 | G300E | 0 | 0
4 | Story13 | F1 | Slab1 | Slab | 32MPa | 33600 | 33600 | 110 | 36960 | 124.19 | 303817.98 | G300E | 1020583779.31 | 8007.88 | G300E | 0 | 0
5 | Story14 | F1 | Slab1 | Slab | 32MPa | 33600 | 33600 | 110 | 36960 | 124.19 | 303817.98 | G300E | 1036796358.62 | 8135.09 | G300E | 0 | 0
6 | Story15 | F1 | Slab1 | Slab | 32MPa | 33600 | 33600 | 110 | 36960 | 124.19 | 303817.98 | G300E | 1027752165.52 | 8064.12 | G300E | 0 | 0
7 | Story16 | F1 | Slab1 | Slab | 32MPa | 33600 | 33600 | 110 | 36960 | 124.19 | 303817.98 | G300E | 1030036965.52 | 8082.05 | G300E | 0 | 0
8 | Story17 | F1 | Slab1 | Slab | 32MPa | 33600 | 33600 | 110 | 36960 | 124.19 | 303817.98 | G300E | 1042215227.59 | 8177.61 | G300E | 0 | 0
9 | Story18 | F1 | Slab1 | Slab | 32MPa | 33600 | 33600 | 110 | 36960 | 124.19 | 303817.98 | G300E | 1058990896.55 | 8309.24 | G300E | 0 | 0
10 | Story19 | F1 | Slab1 | Slab | 32MPa | 33600 | 33600 | 110 | 36960 | 124.19 | 303817.98 | G300E | 1050433324.14 | 8242.09 | G300E | 0 | 0
11 | Story2 | F1 | Slab1 | Slab | 32MPa | 33600 | 33600 | 110 | 36960 | 124.19 | 303817.98 | G300E | 938801379.31 | 7366.18 | G300E | 0 | 0
12 | Story20 | F1 | Slab1 | Slab | 32MPa | 33600 | 33600 | 110 | 36960 | 124.19 | 303817.98 | G300E | 1043446841.38 | 8187.27 | G300E | 0 | 0
13 | Story21 | F1 | Slab1 | Slab | 32MPa | 33600 | 33600 | 110 | 36960 | 124.19 | 303817.98 | G300E | 2100308193.1 | 16479.8 | G300E | 0 | 0
14 | Story3 | F1 | Slab1 | Slab | 32MPa | 33600 | 33600 | 110 | 36960 | 124.19 | 303817.98 | G300E | 942218151.72 | 7392.99 | G300E | 0 | 0
15 | Story4 | F1 | Slab1 | Slab | 32MPa | 33600 | 33600 | 110 | 36960 | 124.19 | 303817.98 | G300E | 956040496.55 | 7501.45 | G300E | 0 | 0
16 | Story5 | F1 | Slab1 | Slab | 32MPa | 33600 | 33600 | 110 | 36960 | 124.19 | 303817.98 | G300E | 960162868.97 | 7533.79 | G300E | 0 | 0
17 | Story6 | F1 | Slab1 | Slab | 32MPa | 33600 | 33600 | 110 | 36960 | 124.19 | 303817.98 | G300E | 966614068.97 | 7584.41 | G300E | 0 | 0
18 | Story7 | F1 | Slab1 | Slab | 32MPa | 33600 | 33600 | 110 | 36960 | 124.19 | 303817.98 | G300E | 969358841.38 | 7605.95 | G300E | 0 | 0
19 | Story8 | F1 | Slab1 | Slab | 32MPa | 33600 | 33600 | 110 | 36960 | 124.19 | 303817.98 | G300E | 1005382675.86 | 7888.61 | G300E | 0 | 0
20 | Story9 | F1 | Slab1 | Slab | 32MPa | 33600 | 33600 | 110 | 36960 | 124.19 | 303817.98 | G300E | 1014345765.52 | 7958.93 | G300E | 0 | 0

## Materials by Element Type
Material | Structural_Element_Type | Width_(mm) | Depth_(mm) | Area_(cm^2) | Length_(mm) | Volume_(m^3) | Mass_(kg)
300PLUS-300 | Beam | 292852 | 527884 | 94537.6 | 10886400 | 38.6 | 356058.24
| Brace | 31840 | 32160 | 39808 | 1594712 | 100.32 | 785830.4
| Column | 322920 | 336480 | 190866 | 4410000 | 68.4 | 524161.2
32MPa | Slab | 705600 | 2310 | 776160 | 705600 | 2607.99 | 6380177.58
40MPa | Wall | 403200 | 12600 | 604800 | 294000 | 211.68 | 517871.76
G300E | Slab_Long_Rebar | 0 | 0 | 0 | 0 | 22.1034 | 173431.17
| Slab_Tran_Rebar | 0 | 0 | 0 | 0 | 0 | 0
| Wall_Long_Rebar | 0 | 0 | 0 | 0 | 0.5292 | 4152.12
| Wall_Tran_Rebar | 0 | 0 | 0 | 0 | 0.5292 | 4152.12

## Total Embodied Flows
| Embodied_Energy_(MJ) | Embodied_Water_(L) | Embodied_GHG_(kgCO2e)
Total | 78505233.437 | 81985908.727 | 6386171.617

## Total Embodied Flows per NFA
| Embodied_Energy_(MJ) | Embodied_Water_(L) | Embodied_GHG_(kgCO2e)
Total/NFA | 3380.3028 | 3530.1748 | 274.9778

## Embodied Flows By Element Type
Structural_Element_Type | Embodied_Energy_(MJ) | Embodied_Water_(L) | Embodied_GHG_(kgCO2e)
Beam | 13815059.712 | 13209760.704 | 1032568.896
Brace | 30490219.52 | 29154307.84 | 2278908.16
Column | 20337454.56 | 19446380.52 | 1520067.48
Slab | 12979309.365 | 18897357.831 | 1449129.297
Wall | 883190.28 | 1278101.832 | 105497.784