## Index
Data Item Description | Worksheet Hyperlink
Beams | Click here to access worksheet
Columns | Click here to access worksheet
Walls | Click here to access worksheet
Slabs | Click here to access worksheet
Materials by Element Type | Click here to access worksheet
Total Embodied Flows | Click here to access worksheet
Total Embodied Flows per NFA | Click here to access worksheet
Embodied Flows By Element Type | Click here to access worksheet
© James Helal 2021

## Beams
| Story | Label | Section | Structural_Element_Type | Material | Cross_Section_Type | Width_(mm) | Depth_(mm) | Area_(cm^2) | Length_(mm) | Volume_(m^3) | Mass_(kg) | Long._Rebar_Material | Long._Rebar_Volume_(mm^3) | Long._Rebar_Mass_(kg) | Tran._Rebar_Material | Tran._Rebar_Volume_(mm^3) | Tran._Rebar_Mass_(kg)
0 | Story1 | B1 | 32 MPa RC Beam (25 cm x 25 cm) | Beam | 32MPa | Concrete Rectangular | 250 | 250 | 625 | 4500 | 0.28 | 688.07 | G300E | 1131300 | 8.88 | G300E | 1065000 | 8.36
1 | Story1 | B10 | 32 MPa RC Beam (25 cm x 25 cm) | Beam | 32MPa | Concrete Rectangular | 250 | 250 | 625 | 6900 | 0.43 | 1055.05 | G300E | 2207712.5 | 17.32 | G300E | 670162.5 | 5.26
2 | Story1 | B100 | 32 MPa RC Beam (25 cm x 25 cm) | Beam | 32MPa | Concrete Rectangular | 250 | 250 | 625 | 6900 | 0.43 | 1055.05 | G300E | 2369522.73 | 18.59 | G300E | 0 | 0
3 | Story1 | B101 | 32 MPa RC Beam (25 cm x 25 cm) | Beam | 32MPa | Concrete Rectangular | 250 | 250 | 625 | 4500 | 0.28 | 688.07 | G300E | 1491107.14 | 11.7 | G300E | 23437.77 | 0.18
4 | Story1 | B102 | 32 MPa RC Beam (25 cm x 25 cm) | Beam | 32MPa | Concrete Rectangular | 250 | 250 | 625 | 6900 | 0.43 | 1055.05 | G300E | 2403709.09 | 18.86 | G300E | 45739.16 | 0.36
5 | Story1 | B103 | 32 MPa RC Beam (25 cm x 25 cm) | Beam | 32MPa | Concrete Rectangular | 250 | 250 | 625 | 4500 | 0.28 | 688.07 | G300E | 1292785.71 | 10.14 | G300E | 642214.29 | 5.04
6 | Story1 | B104 | 32 MPa RC Beam (25 cm x 25 cm) | Beam | 32MPa | Concrete Rectangular | 250 | 250 | 625 | 6900 | 0.43 | 1055.05 | G300E | 2300836.36 | 18.05 | G300E | 672384.61 | 5.28
7 | Story1 | B105 | 32 MPa RC Beam (25 cm x 25 cm) | Beam | 32MPa | Concrete Rectangular | 250 | 250 | 625 | 4500 | 0.28 | 688.07 | G300E | 1131300 | 8.88 | G300E | 1065000 | 8.36
8 | Story1 | B106 | 32 MPa RC Beam (25 cm x 25 cm) | Beam | 32MPa | Concrete Rectangular | 250 | 250 | 625 | 6900 | 0.43 | 1055.05 | G300E | 1750587.5 | 13.74 | G300E | 676463.78 | 5.31
9 | Story1 | B107 | 32 MPa RC Beam (25 cm x 25 cm) | Beam | 32MPa | Concrete Rectangular | 250 | 250 | 625 | 6900 | 0.43 | 1055.05 | G300E | 2466750 | 19.36 | G300E | 939968.18 | 7.38
10 | Story1 | B108 | 32 MPa RC Beam (25 cm x 25 cm) | Beam | 32MPa | Concrete Rectangular | 250 | 250 | 625 | 6900 | 0.43 | 1055.05 | G300E | 2446050 | 19.19 | G300E | 574425 | 4.51
11 | Story1 | B109 | 32 MPa RC Beam (25 cm x 25 cm) | Beam | 32MPa | Concrete Rectangular | 250 | 250 | 625 | 6900 | 0.43 | 1055.05 | G300E | 2452009.09 | 19.24 | G300E | 835527.27 | 6.56
12 | Story1 | B11 | 32 MPa RC Beam (25 cm x 25 cm) | Beam | 32MPa | Concrete Rectangular | 250 | 250 | 625 | 4500 | 0.28 | 688.07 | G300E | 1491107.14 | 11.7 | G300E | 23437.77 | 0.18
13 | Story1 | B110 | 32 MPa RC Beam (25 cm x 25 cm) | Beam | 32MPa | Concrete Rectangular | 250 | 250 | 625 | 6900 | 0.43 | 1055.05 | G300E | 2207712.5 | 17.32 | G300E | 670162.5 | 5.26
14 | Story1 | B111 | 32 MPa RC Beam (25 cm x 25 cm) | Beam | 32MPa | Concrete Rectangular | 250 | 250 | 625 | 6900 | 0.43 | 1055.05 | G300E | 2466750 | 19.36 | G300E | 939968.18 | 7.38
15 | Story1 | B112 | 32 MPa RC Beam (25 cm x 25 cm) | Beam | 32MPa | Concrete Rectangular | 250 | 250 | 625 | 6900 | 0.43 | 1055.05 | G300E | 1696825 | 13.31 | G300E | 650612.5 | 5.1
16 | Story1 | B12 | 32 MPa RC Beam (25 cm x 25 cm) | Beam | 32MPa | Concrete Rectangular | 250 | 250 | 625 | 6900 | 0.43 | 1055.05 | G300E | 2466750 | 19.36 | G300E | 939968.18 | 7.38
17 | Story1 | B13 | 32 MPa RC Beam (25 cm x 25 cm) | Beam | 32MPa | Concrete Rectangular | 250 | 250 | 625 | 4500 | 0.28 | 688.07 | G300E | 1292785.71 | 10.14 | G300E | 642214.29 | 5.04
18 | Story1 | B14 | 32 MPa RC Beam (25 cm x 25 cm) | Beam | 32MPa | Concrete Rectangular | 250 | 250 | 625 | 6900 | 0.43 | 1055.05 | G300E | 1697112.5 | 13.32 | G300E | 650612.5 | 5.1
19 | Story1 | B15 | 32 MPa RC Beam (25 cm x 25 cm) | Beam | 32MPa | Concrete Rectangular | 250 | 250 | 625 | 4500 | 0.28 | 688.07 | G300E | 1131300 | 8.88 | G300E | 1065000 | 8.36
20 | Story1 | B16 | 32 MPa RC Beam (25 cm x 25 cm) | Beam | 32MPa | Concrete Rectangular | 250 | 250 | 625 | 4500 | 0.28 | 688.07 | G300E | 920892.86 | 7.23 | G300E | 657642.86 | 5.16
21 | Story1 | B17 | 32 MPa RC Beam (25 cm x 25 cm) | Beam | 32MPa | Concrete Rectangular | 250 | 250 | 625 | 6900 | 0.43 | 1055.05 | G300E | 2301150 | 18.06 | G300E | 672384.61 | 5.28
22 | Story1 | B18 | 32 MPa RC Beam (25 cm x 25 cm) | Beam | 32MPa | Concrete Rectangular | 250 | 250 | 625 | 4500 | 0.28 | 688.07 | G300E | 1402714.29 | 11.01 | G300E | 23437.77 | 0.18
23 | Story1 | B19 | 32 MPa RC Beam (25 cm x 25 cm) | Beam | 32MPa | Concrete Rectangular | 250 | 250 | 625 | 6900 | 0.43 | 1055.05 | G300E | 2401513.64 | 18.84 | G300E | 45739.16 | 0.36
24 | Story1 | B2 | 32 MPa RC Beam (25 cm x 25 cm) | Beam | 32MPa | Concrete Rectangular | 250 | 250 | 625 | 6900 | 0.43 | 1055.05 | G300E | 1697112.5 | 13.32 | G300E | 772201.28 | 6.06
25 | Story1 | B20 | 32 MPa RC Beam (25 cm x 25 cm) | Beam | 32MPa | Concrete Rectangular | 250 | 250 | 625 | 4500 | 0.28 | 688.07 | G300E | 1361892.86 | 10.69 | G300E | 0 | 0
26 | Story1 | B21 | 32 MPa RC Beam (25 cm x 25 cm) | Beam | 32MPa | Concrete Rectangular | 250 | 250 | 625 | 6900 | 0.43 | 1055.05 | G300E | 2406087.5 | 18.88 | G300E | 20963.78 | 0.16
27 | Story1 | B22 | 32 MPa RC Beam (25 cm x 25 cm) | Beam | 32MPa | Concrete Rectangular | 250 | 250 | 625 | 4500 | 0.28 | 688.07 | G300E | 1389857.14 | 10.91 | G300E | 23437.77 | 0.18
28 | Story1 | B23 | 32 MPa RC Beam (25 cm x 25 cm) | Beam | 32MPa | Concrete Rectangular | 250 | 250 | 625 | 6900 | 0.43 | 1055.05 | G300E | 2432877.27 | 19.09 | G300E | 45739.16 | 0.36
29 | Story1 | B24 | 32 MPa RC Beam (25 cm x 25 cm) | Beam | 32MPa | Concrete Rectangular | 250 | 250 | 625 | 4500 | 0.28 | 688.07 | G300E | 1392428.57 | 10.93 | G300E | 23437.77 | 0.18
30 | Story1 | B25 | 32 MPa RC Beam (25 cm x 25 cm) | Beam | 32MPa | Concrete Rectangular | 250 | 250 | 625 | 6900 | 0.43 | 1055.05 | G300E | 2369836.36 | 18.59 | G300E | 0 | 0
31 | Story1 | B26 | 32 MPa RC Beam (25 cm x 25 cm) | Beam | 32MPa | Concrete Rectangular | 250 | 250 | 625 | 4500 | 0.28 | 688.07 | G300E | 1356107.14 | 10.64 | G300E | 0 | 0
32 | Story1 | B27 | 32 MPa RC Beam (25 cm x 25 cm) | Beam | 32MPa | Concrete Rectangular | 250 | 250 | 625 | 6900 | 0.43 | 1055.05 | G300E | 2403709.09 | 18.86 | G300E | 45739.16 | 0.36
33 | Story1 | B28 | 32 MPa RC Beam (25 cm x 25 cm) | Beam | 32MPa | Concrete Rectangular | 250 | 250 | 625 | 4500 | 0.28 | 688.07 | G300E | 1402392.86 | 11 | G300E | 23437.77 | 0.18
34 | Story1 | B29 | 32 MPa RC Beam (25 cm x 25 cm) | Beam | 32MPa | Concrete Rectangular | 250 | 250 | 625 | 6900 | 0.43 | 1055.05 | G300E | 2301150 | 18.06 | G300E | 672384.61 | 5.28
35 | Story1 | B3 | 32 MPa RC Beam (25 cm x 25 cm) | Beam | 32MPa | Concrete Rectangular | 250 | 250 | 625 | 4500 | 0.28 | 688.07 | G300E | 1294071.43 | 10.15 | G300E | 642214.29 | 5.04
36 | Story1 | B30 | 32 MPa RC Beam (25 cm x 25 cm) | Beam | 32MPa | Concrete Rectangular | 250 | 250 | 625 | 4500 | 0.28 | 688.07 | G300E | 920892.86 | 7.23 | G300E | 657642.86 | 5.16
37 | Story1 | B31 | 32 MPa RC Beam (25 cm x 25 cm) | Beam | 32MPa | Concrete Rectangular | 250 | 250 | 625 | 4500 | 0.28 | 688.07 | G300E | 1177593.75 | 9.24 | G300E | 1071234.84 | 8.41
38 | Story1 | B32 | 32 MPa RC Beam (25 cm x 25 cm) | Beam | 32MPa | Concrete Rectangular | 250 | 250 | 625 | 6900 | 0.43 | 1055.05 | G300E | 2756863.64 | 21.63 | G300E | 68608.74 | 0.54
39 | Story1 | B33 | 32 MPa RC Beam (25 cm x 25 cm) | Beam | 32MPa | Concrete Rectangular | 250 | 250 | 625 | 4500 | 0.28 | 688.07 | G300E | 1361250 | 10.68 | G300E | 0 | 0
40 | Story1 | B34 | 32 MPa RC Beam (25 cm x 25 cm) | Beam | 32MPa | Concrete Rectangular | 250 | 250 | 625 | 6900 | 0.43 | 1055.05 | G300E | 2405590.91 | 18.88 | G300E | 0 | 0
41 | Story1 | B35 | 32 MPa RC Beam (25 cm x 25 cm) | Beam | 32MPa | Concrete Rectangular | 250 | 250 | 625 | 4500 | 0.28 | 688.07 | G300E | 1351607.14 | 10.61 | G300E | 0 | 0
42 | Story1 | B36 | 32 MPa RC Beam (25 cm x 25 cm) | Beam | 32MPa | Concrete Rectangular | 250 | 250 | 625 | 6900 | 0.43 | 1055.05 | G300E | 2008840.91 | 15.76 | G300E | 45739.16 | 0.36
43 | Story1 | B37 | 32 MPa RC Beam (25 cm x 25 cm) | Beam | 32MPa | Concrete Rectangular | 250 | 250 | 625 | 4800 | 0.3 | 733.94 | G300E | 1247040 | 9.78 | G300E | 639360 | 5.02
44 | Story1 | B38 | 32 MPa RC Beam (25 cm x 25 cm) | Beam | 32MPa | Concrete Rectangular | 250 | 250 | 625 | 6900 | 0.43 | 1055.05 | G300E | 2005704.55 | 15.74 | G300E | 626645.45 | 4.92
45 | Story1 | B39 | 32 MPa RC Beam (25 cm x 25 cm) | Beam | 32MPa | Concrete Rectangular | 250 | 250 | 625 | 4800 | 0.3 | 733.94 | G300E | 1337920 | 10.5 | G300E | 745920 | 5.85
46 | Story1 | B4 | 32 MPa RC Beam (25 cm x 25 cm) | Beam | 32MPa | Concrete Rectangular | 250 | 250 | 625 | 6900 | 0.43 | 1055.05 | G300E | 2408652 | 18.9 | G300E | 561384 | 4.4
47 | Story1 | B40 | 32 MPa RC Beam (25 cm x 25 cm) | Beam | 32MPa | Concrete Rectangular | 250 | 250 | 625 | 6900 | 0.43 | 1055.05 | G300E | 2356036.36 | 18.49 | G300E | 22869.58 | 0.18
48 | Story1 | B41 | 32 MPa RC Beam (25 cm x 25 cm) | Beam | 32MPa | Concrete Rectangular | 250 | 250 | 625 | 4500 | 0.28 | 688.07 | G300E | 1350964.29 | 10.6 | G300E | 0 | 0
49 | Story1 | B42 | 32 MPa RC Beam (25 cm x 25 cm) | Beam | 32MPa | Concrete Rectangular | 250 | 250 | 625 | 6900 | 0.43 | 1055.05 | G300E | 2405590.91 | 18.88 | G300E | 0 | 0
50 | Story1 | B43 | 32 MPa RC Beam (25 cm x 25 cm) | Beam | 32MPa | Concrete Rectangular | 250 | 250 | 625 | 4500 | 0.28 | 688.07 | G300E | 1361250 | 10.68 | G300E | 0 | 0
51 | Story1 | B44 | 32 MPa RC Beam (25 cm x 25 cm) | Beam | 32MPa | Concrete Rectangular | 250 | 250 | 625 | 6900 | 0.43 | 1055.05 | G300E | 2756863.64 | 21.63 | G300E | 68608.74 | 0.54
52 | Story1 | B45 | 32 MPa RC Beam (25 cm x 25 cm) | Beam | 32MPa | Concrete Rectangular | 250 | 250 | 625 | 4500 | 0.28 | 688.07 | G300E | 1177593.75 | 9.24 | G300E | 881953.59 | 6.92
53 | Story1 | B46 | 32 MPa RC Beam (25 cm x 25 cm) | Beam | 32MPa | Concrete Rectangular | 250 | 250 | 625 | 4500 | 0.28 | 688.07 | G300E | 876214.29 | 6.88 | G300E | 684642.86 | 5.37
54 | Story1 | B47 | 32 MPa RC Beam (25 cm x 25 cm) | Beam | 32MPa | Concrete Rectangular | 250 | 250 | 625 | 6900 | 0.43 | 1055.05 | G300E | 2627645.45 | 20.62 | G300E | 381931.47 | 3
55 | Story1 | B48 | 32 MPa RC Beam (25 cm x 25 cm) | Beam | 32MPa | Concrete Rectangular | 250 | 250 | 625 | 4500 | 0.28 | 688.07 | G300E | 1364142.86 | 10.7 | G300E | 0 | 0
56 | Story1 | B49 | 32 MPa RC Beam (25 cm x 25 cm) | Beam | 32MPa | Concrete Rectangular | 250 | 250 | 625 | 6900 | 0.43 | 1055.05 | G300E | 2294877.27 | 18.01 | G300E | 22869.58 | 0.18
57 | Story1 | B5 | 32 MPa RC Beam (25 cm x 25 cm) | Beam | 32MPa | Concrete Rectangular | 250 | 250 | 625 | 4500 | 0.28 | 688.07 | G300E | 1339147.06 | 10.51 | G300E | 83482.94 | 0.66
58 | Story1 | B50 | 32 MPa RC Beam (25 cm x 25 cm) | Beam | 32MPa | Concrete Rectangular | 250 | 250 | 625 | 4500 | 0.28 | 688.07 | G300E | 1314000 | 10.31 | G300E | 0 | 0
59 | Story1 | B51 | 32 MPa RC Beam (25 cm x 25 cm) | Beam | 32MPa | Concrete Rectangular | 250 | 250 | 625 | 7200 | 0.45 | 1100.92 | G300E | 2613600 | 20.51 | G300E | 416973.91 | 3.27
60 | Story1 | B55 | 32 MPa RC Beam (25 cm x 25 cm) | Beam | 32MPa | Concrete Rectangular | 250 | 250 | 625 | 6900 | 0.43 | 1055.05 | G300E | 2500800 | 19.62 | G300E | 399600 | 3.14
61 | Story1 | B56 | 32 MPa RC Beam (25 cm x 25 cm) | Beam | 32MPa | Concrete Rectangular | 250 | 250 | 625 | 4500 | 0.28 | 688.07 | G300E | 1314000 | 10.31 | G300E | 0 | 0
62 | Story1 | B57 | 32 MPa RC Beam (25 cm x 25 cm) | Beam | 32MPa | Concrete Rectangular | 250 | 250 | 625 | 6900 | 0.43 | 1055.05 | G300E | 2294877.27 | 18.01 | G300E | 22869.58 | 0.18
63 | Story1 | B58 | 32 MPa RC Beam (25 cm x 25 cm) | Beam | 32MPa | Concrete Rectangular | 250 | 250 | 625 | 4500 | 0.28 | 688.07 | G300E | 1364142.86 | 10.7 | G300E | 0 | 0
64 | Story1 | B59 | 32 MPa RC Beam (25 cm x 25 cm) | Beam | 32MPa | Concrete Rectangular | 250 | 250 | 625 | 6900 | 0.43 | 1055.05 | G300E | 2627645.45 | 20.62 | G300E | 381931.47 | 3
65 | Story1 | B6 | 32 MPa RC Beam (25 cm x 25 cm) | Beam | 32MPa | Concrete Rectangular | 250 | 250 | 625 | 6900 | 0.43 | 1055.05 | G300E | 2445187.5 | 19.19 | G300E | 574425 | 4.51
66 | Story1 | B60 | 32 MPa RC Beam (25 cm x 25 cm) | Beam | 32MPa | Concrete Rectangular | 250 | 250 | 625 | 4500 | 0.28 | 688.07 | G300E | 876214.29 | 6.88 | G300E | 684642.86 | 5.37
67 | Story1 | B61 | 32 MPa RC Beam (25 cm x 25 cm) | Beam | 32MPa | Concrete Rectangular | 250 | 250 | 625 | 4500 | 0.28 | 688.07 | G300E | 1161843.75 | 9.12 | G300E | 1069266.09 | 8.39
68 | Story1 | B62 | 32 MPa RC Beam (25 cm x 25 cm) | Beam | 32MPa | Concrete Rectangular | 250 | 250 | 625 | 6900 | 0.43 | 1055.05 | G300E | 2627645.45 | 20.62 | G300E | 381931.47 | 3
69 | Story1 | B63 | 32 MPa RC Beam (25 cm x 25 cm) | Beam | 32MPa | Concrete Rectangular | 250 | 250 | 625 | 4500 | 0.28 | 688.07 | G300E | 1361250 | 10.68 | G300E | 0 | 0
70 | Story1 | B64 | 32 MPa RC Beam (25 cm x 25 cm) | Beam | 32MPa | Concrete Rectangular | 250 | 250 | 625 | 6900 | 0.43 | 1055.05 | G300E | 2294877.27 | 18.01 | G300E | 22869.58 | 0.18
71 | Story1 | B65 | 32 MPa RC Beam (25 cm x 25 cm) | Beam | 32MPa | Concrete Rectangular | 250 | 250 | 625 | 4500 | 0.28 | 688.07 | G300E | 1350964.29 | 10.6 | G300E | 0 | 0
72 | Story1 | B66 | 32 MPa RC Beam (25 cm x 25 cm) | Beam | 32MPa | Concrete Rectangular | 250 | 250 | 625 | 7200 | 0.45 | 1100.92 | G300E | 2612034.78 | 20.49 | G300E | 416973.91 | 3.27
73 | Story1 | B67 | 32 MPa RC Beam (25 cm x 25 cm) | Beam | 32MPa | Concrete Rectangular | 250 | 250 | 625 | 4500 | 0.28 | 688.07 | G300E | 1254600 | 9.84 | G300E | 699300 | 5.49
74 | Story1 | B69 | 32 MPa RC Beam (25 cm x 25 cm) | Beam | 32MPa | Concrete Rectangular | 250 | 250 | 625 | 4500 | 0.28 | 688.07 | G300E | 1255200 | 9.85 | G300E | 699300 | 5.49
75 | Story1 | B7 | 32 MPa RC Beam (25 cm x 25 cm) | Beam | 32MPa | Concrete Rectangular | 250 | 250 | 625 | 4500 | 0.28 | 688.07 | G300E | 1255178.57 | 9.85 | G300E | 321107.14 | 2.52
76 | Story1 | B70 | 32 MPa RC Beam (25 cm x 25 cm) | Beam | 32MPa | Concrete Rectangular | 250 | 250 | 625 | 6900 | 0.43 | 1055.05 | G300E | 2503200 | 19.64 | G300E | 399600 | 3.14
77 | Story1 | B71 | 32 MPa RC Beam (25 cm x 25 cm) | Beam | 32MPa | Concrete Rectangular | 250 | 250 | 625 | 4500 | 0.28 | 688.07 | G300E | 1350964.29 | 10.6 | G300E | 0 | 0
78 | Story1 | B72 | 32 MPa RC Beam (25 cm x 25 cm) | Beam | 32MPa | Concrete Rectangular | 250 | 250 | 625 | 6900 | 0.43 | 1055.05 | G300E | 2294877.27 | 18.01 | G300E | 22869.58 | 0.18
79 | Story1 | B73 | 32 MPa RC Beam (25 cm x 25 cm) | Beam | 32MPa | Concrete Rectangular | 250 | 250 | 625 | 4500 | 0.28 | 688.07 | G300E | 1361250 | 10.68 | G300E | 0 | 0
80 | Story1 | B74 | 32 MPa RC Beam (25 cm x 25 cm) | Beam | 32MPa | Concrete Rectangular | 250 | 250 | 625 | 6900 | 0.43 | 1055.05 | G300E | 2627645.45 | 20.62 | G300E | 381931.47 | 3
81 | Story1 | B75 | 32 MPa RC Beam (25 cm x 25 cm) | Beam | 32MPa | Concrete Rectangular | 250 | 250 | 625 | 4500 | 0.28 | 688.07 | G300E | 1162125 | 9.12 | G300E | 883922.34 | 6.94
82 | Story1 | B76 | 32 MPa RC Beam (25 cm x 25 cm) | Beam | 32MPa | Concrete Rectangular | 250 | 250 | 625 | 4500 | 0.28 | 688.07 | G300E | 920892.86 | 7.23 | G300E | 657642.86 | 5.16
83 | Story1 | B77 | 32 MPa RC Beam (25 cm x 25 cm) | Beam | 32MPa | Concrete Rectangular | 250 | 250 | 625 | 6900 | 0.43 | 1055.05 | G300E | 2756863.64 | 21.63 | G300E | 68608.74 | 0.54
84 | Story1 | B78 | 32 MPa RC Beam (25 cm x 25 cm) | Beam | 32MPa | Concrete Rectangular | 250 | 250 | 625 | 4500 | 0.28 | 688.07 | G300E | 1402392.86 | 11 | G300E | 23437.77 | 0.18
85 | Story1 | B79 | 32 MPa RC Beam (25 cm x 25 cm) | Beam | 32MPa | Concrete Rectangular | 250 | 250 | 625 | 6900 | 0.43 | 1055.05 | G300E | 2405590.91 | 18.88 | G300E | 0 | 0
86 | Story1 | B8 | 32 MPa RC Beam (25 cm x 25 cm) | Beam | 32MPa | Concrete Rectangular | 250 | 250 | 625 | 6900 | 0.43 | 1055.05 | G300E | 2451695.45 | 19.24 | G300E | 835527.27 | 6.56
87 | Story1 | B80 | 32 MPa RC Beam (25 cm x 25 cm) | Beam | 32MPa | Concrete Rectangular | 250 | 250 | 625 | 4500 | 0.28 | 688.07 | G300E | 1356107.14 | 10.64 | G300E | 0 | 0
88 | Story1 | B81 | 32 MPa RC Beam (25 cm x 25 cm) | Beam | 32MPa | Concrete Rectangular | 250 | 250 | 625 | 6900 | 0.43 | 1055.05 | G300E | 2356350 | 18.49 | G300E | 22869.58 | 0.18
89 | Story1 | B82 | 32 MPa RC Beam (25 cm x 25 cm) | Beam | 32MPa | Concrete Rectangular | 250 | 250 | 625 | 4500 | 0.28 | 688.07 | G300E | 1393392.86 | 10.93 | G300E | 23437.77 | 0.18
90 | Story1 | B83 | 32 MPa RC Beam (25 cm x 25 cm) | Beam | 32MPa | Concrete Rectangular | 250 | 250 | 625 | 6900 | 0.43 | 1055.05 | G300E | 2008527.27 | 15.76 | G300E | 626645.45 | 4.92
91 | Story1 | B84 | 32 MPa RC Beam (25 cm x 25 cm) | Beam | 32MPa | Concrete Rectangular | 250 | 250 | 625 | 4500 | 0.28 | 688.07 | G300E | 1393392.86 | 10.93 | G300E | 23437.77 | 0.18
92 | Story1 | B85 | 32 MPa RC Beam (25 cm x 25 cm) | Beam | 32MPa | Concrete Rectangular | 250 | 250 | 625 | 6900 | 0.43 | 1055.05 | G300E | 2356036.36 | 18.49 | G300E | 22869.58 | 0.18
93 | Story1 | B86 | 32 MPa RC Beam (25 cm x 25 cm) | Beam | 32MPa | Concrete Rectangular | 250 | 250 | 625 | 4500 | 0.28 | 688.07 | G300E | 1355785.71 | 10.64 | G300E | 0 | 0
94 | Story1 | B87 | 32 MPa RC Beam (25 cm x 25 cm) | Beam | 32MPa | Concrete Rectangular | 250 | 250 | 625 | 6900 | 0.43 | 1055.05 | G300E | 2405590.91 | 18.88 | G300E | 0 | 0
95 | Story1 | B88 | 32 MPa RC Beam (25 cm x 25 cm) | Beam | 32MPa | Concrete Rectangular | 250 | 250 | 625 | 4500 | 0.28 | 688.07 | G300E | 1402392.86 | 11 | G300E | 23437.77 | 0.18
96 | Story1 | B89 | 32 MPa RC Beam (25 cm x 25 cm) | Beam | 32MPa | Concrete Rectangular | 250 | 250 | 625 | 6900 | 0.43 | 1055.05 | G300E | 2756863.64 | 21.63 | G300E | 68608.74 | 0.54
97 | Story1 | B9 | 32 MPa RC Beam (25 cm x 25 cm) | Beam | 32MPa | Concrete Rectangular | 250 | 250 | 625 | 4500 | 0.28 | 688.07 | G300E | 1261928.57 | 9.9 | G300E | 321107.14 | 2.52
98 | Story1 | B90 | 32 MPa RC Beam (25 cm x 25 cm) | Beam | 32MPa | Concrete Rectangular | 250 | 250 | 625 | 4500 | 0.28 | 688.07 | G300E | 920892.86 | 7.23 | G300E | 657642.86 | 5.16
99 | Story1 | B91 | 32 MPa RC Beam (25 cm x 25 cm) | Beam | 32MPa | Concrete Rectangular | 250 | 250 | 625 | 4500 | 0.28 | 688.07 | G300E | 1131300 | 8.88 | G300E | 1065000 | 8.36
100 | Story1 | B92 | 32 MPa RC Beam (25 cm x 25 cm) | Beam | 32MPa | Concrete Rectangular | 250 | 250 | 625 | 6900 | 0.43 | 1055.05 | G300E | 2301150 | 18.06 | G300E | 672384.61 | 5.28
101 | Story1 | B93 | 32 MPa RC Beam (25 cm x 25 cm) | Beam | 32MPa | Concrete Rectangular | 250 | 250 | 625 | 4500 | 0.28 | 688.07 | G300E | 1292785.71 | 10.14 | G300E | 642214.29 | 5.04
102 | Story1 | B94 | 32 MPa RC Beam (25 cm x 25 cm) | Beam | 32MPa | Concrete Rectangular | 250 | 250 | 625 | 6900 | 0.43 | 1055.05 | G300E | 2403709.09 | 18.86 | G300E | 45739.16 | 0.36
103 | Story1 | B95 | 32 MPa RC Beam (25 cm x 25 cm) | Beam | 32MPa | Concrete Rectangular | 250 | 250 | 625 | 4500 | 0.28 | 688.07 | G300E | 1491107.14 | 11.7 | G300E | 23437.77 | 0.18
104 | Story1 | B96 | 32 MPa RC Beam (25 cm x 25 cm) | Beam | 32MPa | Concrete Rectangular | 250 | 250 | 625 | 6900 | 0.43 | 1055.05 | G300E | 2369522.73 | 18.59 | G300E | 0 | 0
105 | Story1 | B97 | 32 MPa RC Beam (25 cm x 25 cm) | Beam | 32MPa | Concrete Rectangular | 250 | 250 | 625 | 4500 | 0.28 | 688.07 | G300E | 1262571.43 | 9.91 | G300E | 321107.14 | 2.52
106 | Story1 | B98 | 32 MPa RC Beam (25 cm x 25 cm) | Beam | 32MPa | Concrete Rectangular | 250 | 250 | 625 | 6900 | 0.43 | 1055.05 | G300E | 2433190.91 | 19.09 | G300E | 45739.16 | 0.36
107 | Story1 | B99 | 32 MPa RC Beam (25 cm x 25 cm) | Beam | 32MPa | Concrete Rectangular | 250 | 250 | 625 | 4500 | 0.28 | 688.07 | G300E | 1262571.43 | 9.91 | G300E | 321107.14 | 2.52
108 | Story10 | B1 | 32 MPa RC Beam (35 cm x 25 cm) | Beam | 32MPa | Concrete Rectangular | 250 | 350 | 875 | 4562.5 | 0.4 | 976.68 | G300E | 1469733.33 | 11.53 | G300E | 1529452.81 | 12
109 | Story10 | B10 | 32 MPa RC Beam (35 cm x 25 cm) | Beam | 32MPa | Concrete Rectangular | 250 | 350 | 875 | 6962.5 | 0.61 | 1490.44 | G300E | 2354233.15 | 18.47 | G300E | 2307039.06 | 18.1
110 | Story10 | B100 | 32 MPa RC Beam (35 cm x 25 cm) | Beam | 32MPa | Concrete Rectangular | 250 | 350 | 875 | 6962.5 | 0.61 | 1490.44 | G300E | 2960011.93 | 23.23 | G300E | 2054730.91 | 16.12
111 | Story10 | B101 | 32 MPa RC Beam (35 cm x 25 cm) | Beam | 32MPa | Concrete Rectangular | 250 | 350 | 875 | 4562.5 | 0.4 | 976.68 | G300E | 1539517.86 | 12.08 | G300E | 1022394.66 | 8.02
112 | Story10 | B102 | 32 MPa RC Beam (35 cm x 25 cm) | Beam | 32MPa | Concrete Rectangular | 250 | 350 | 875 | 6962.5 | 0.61 | 1490.44 | G300E | 3429664.2 | 26.91 | G300E | 1055982.12 | 8.29
113 | Story10 | B103 | 32 MPa RC Beam (35 cm x 25 cm) | Beam | 32MPa | Concrete Rectangular | 250 | 350 | 875 | 4562.5 | 0.4 | 976.68 | G300E | 1649017.86 | 12.94 | G300E | 1020861.66 | 8.01
114 | Story10 | B104 | 32 MPa RC Beam (35 cm x 25 cm) | Beam | 32MPa | Concrete Rectangular | 250 | 350 | 875 | 6962.5 | 0.61 | 1490.44 | G300E | 3191673.3 | 25.04 | G300E | 1619971.36 | 12.71
115 | Story10 | B105 | 32 MPa RC Beam (35 cm x 25 cm) | Beam | 32MPa | Concrete Rectangular | 250 | 350 | 875 | 4562.5 | 0.4 | 976.68 | G300E | 1469733.33 | 11.53 | G300E | 1529452.81 | 12
116 | Story10 | B106 | 32 MPa RC Beam (35 cm x 25 cm) | Beam | 32MPa | Concrete Rectangular | 250 | 350 | 875 | 6962.5 | 0.61 | 1490.44 | G300E | 2155650.54 | 16.91 | G300E | 2693809.56 | 21.14
117 | Story10 | B107 | 32 MPa RC Beam (35 cm x 25 cm) | Beam | 32MPa | Concrete Rectangular | 250 | 350 | 875 | 6962.5 | 0.61 | 1490.44 | G300E | 3175849.43 | 24.92 | G300E | 1120596.97 | 8.79
118 | Story10 | B108 | 32 MPa RC Beam (35 cm x 25 cm) | Beam | 32MPa | Concrete Rectangular | 250 | 350 | 875 | 6962.5 | 0.61 | 1490.44 | G300E | 2477136.41 | 19.44 | G300E | 2307039.06 | 18.1
119 | Story10 | B109 | 32 MPa RC Beam (35 cm x 25 cm) | Beam | 32MPa | Concrete Rectangular | 250 | 350 | 875 | 6962.5 | 0.61 | 1490.44 | G300E | 3214776.14 | 25.22 | G300E | 1185211.82 | 9.3
120 | Story10 | B11 | 32 MPa RC Beam (35 cm x 25 cm) | Beam | 32MPa | Concrete Rectangular | 250 | 350 | 875 | 4562.5 | 0.4 | 976.68 | G300E | 1539517.86 | 12.08 | G300E | 1022396.94 | 8.02
121 | Story10 | B110 | 32 MPa RC Beam (35 cm x 25 cm) | Beam | 32MPa | Concrete Rectangular | 250 | 350 | 875 | 6962.5 | 0.61 | 1490.44 | G300E | 2354233.15 | 18.47 | G300E | 2307039.06 | 18.1
122 | Story10 | B111 | 32 MPa RC Beam (35 cm x 25 cm) | Beam | 32MPa | Concrete Rectangular | 250 | 350 | 875 | 6962.5 | 0.61 | 1490.44 | G300E | 3175849.43 | 24.92 | G300E | 1120596.97 | 8.79
123 | Story10 | B112 | 32 MPa RC Beam (35 cm x 25 cm) | Beam | 32MPa | Concrete Rectangular | 250 | 350 | 875 | 6962.5 | 0.61 | 1490.44 | G300E | 2051515.76 | 16.1 | G300E | 2693809.56 | 21.14
124 | Story10 | B12 | 32 MPa RC Beam (35 cm x 25 cm) | Beam | 32MPa | Concrete Rectangular | 250 | 350 | 875 | 6962.5 | 0.61 | 1490.44 | G300E | 3175849.43 | 24.92 | G300E | 1120596.97 | 8.79
125 | Story10 | B13 | 32 MPa RC Beam (35 cm x 25 cm) | Beam | 32MPa | Concrete Rectangular | 250 | 350 | 875 | 4562.5 | 0.4 | 976.68 | G300E | 1649017.86 | 12.94 | G300E | 1020861.66 | 8.01
126 | Story10 | B14 | 32 MPa RC Beam (35 cm x 25 cm) | Beam | 32MPa | Concrete Rectangular | 250 | 350 | 875 | 6962.5 | 0.61 | 1490.44 | G300E | 2051515.76 | 16.1 | G300E | 2693809.56 | 21.14
127 | Story10 | B15 | 32 MPa RC Beam (35 cm x 25 cm) | Beam | 32MPa | Concrete Rectangular | 250 | 350 | 875 | 4562.5 | 0.4 | 976.68 | G300E | 1469733.33 | 11.53 | G300E | 1529452.81 | 12
128 | Story10 | B16 | 32 MPa RC Beam (35 cm x 25 cm) | Beam | 32MPa | Concrete Rectangular | 250 | 350 | 875 | 4562.5 | 0.4 | 976.68 | G300E | 1225683.04 | 9.62 | G300E | 1566406.3 | 12.29
129 | Story10 | B17 | 32 MPa RC Beam (35 cm x 25 cm) | Beam | 32MPa | Concrete Rectangular | 250 | 350 | 875 | 6962.5 | 0.61 | 1490.44 | G300E | 3192306.25 | 25.05 | G300E | 1619971.36 | 12.71
130 | Story10 | B18 | 32 MPa RC Beam (35 cm x 25 cm) | Beam | 32MPa | Concrete Rectangular | 250 | 350 | 875 | 4562.5 | 0.4 | 976.68 | G300E | 1732446.43 | 13.59 | G300E | 1020861.66 | 8.01
131 | Story10 | B19 | 32 MPa RC Beam (35 cm x 25 cm) | Beam | 32MPa | Concrete Rectangular | 250 | 350 | 875 | 6962.5 | 0.61 | 1490.44 | G300E | 3430930.11 | 26.92 | G300E | 1088289.54 | 8.54
132 | Story10 | B2 | 32 MPa RC Beam (35 cm x 25 cm) | Beam | 32MPa | Concrete Rectangular | 250 | 350 | 875 | 6962.5 | 0.61 | 1490.44 | G300E | 2155650.54 | 16.91 | G300E | 2693809.56 | 21.14
133 | Story10 | B20 | 32 MPa RC Beam (35 cm x 25 cm) | Beam | 32MPa | Concrete Rectangular | 250 | 350 | 875 | 4562.5 | 0.4 | 976.68 | G300E | 1811638.39 | 14.21 | G300E | 199611.66 | 1.57
134 | Story10 | B21 | 32 MPa RC Beam (35 cm x 25 cm) | Beam | 32MPa | Concrete Rectangular | 250 | 350 | 875 | 6962.5 | 0.61 | 1490.44 | G300E | 3089029.17 | 24.24 | G300E | 1909735.28 | 14.98
135 | Story10 | B22 | 32 MPa RC Beam (35 cm x 25 cm) | Beam | 32MPa | Concrete Rectangular | 250 | 350 | 875 | 4562.5 | 0.4 | 976.68 | G300E | 1964482.14 | 15.41 | G300E | 336486.66 | 2.64
136 | Story10 | B23 | 32 MPa RC Beam (35 cm x 25 cm) | Beam | 32MPa | Concrete Rectangular | 250 | 350 | 875 | 6962.5 | 0.61 | 1490.44 | G300E | 3211927.84 | 25.2 | G300E | 1055982.12 | 8.29
137 | Story10 | B24 | 32 MPa RC Beam (35 cm x 25 cm) | Beam | 32MPa | Concrete Rectangular | 250 | 350 | 875 | 4562.5 | 0.4 | 976.68 | G300E | 1968718.75 | 15.45 | G300E | 610236.66 | 4.79
138 | Story10 | B25 | 32 MPa RC Beam (35 cm x 25 cm) | Beam | 32MPa | Concrete Rectangular | 250 | 350 | 875 | 6962.5 | 0.61 | 1490.44 | G300E | 2960011.93 | 23.23 | G300E | 2054730.91 | 16.12
139 | Story10 | B26 | 32 MPa RC Beam (35 cm x 25 cm) | Beam | 32MPa | Concrete Rectangular | 250 | 350 | 875 | 4562.5 | 0.4 | 976.68 | G300E | 1802187.5 | 14.14 | G300E | 199611.66 | 1.57
140 | Story10 | B27 | 32 MPa RC Beam (35 cm x 25 cm) | Beam | 32MPa | Concrete Rectangular | 250 | 350 | 875 | 6962.5 | 0.61 | 1490.44 | G300E | 3429664.2 | 26.91 | G300E | 1055982.12 | 8.29
141 | Story10 | B28 | 32 MPa RC Beam (35 cm x 25 cm) | Beam | 32MPa | Concrete Rectangular | 250 | 350 | 875 | 4562.5 | 0.4 | 976.68 | G300E | 1732446.43 | 13.59 | G300E | 1020861.66 | 8.01
142 | Story10 | B29 | 32 MPa RC Beam (35 cm x 25 cm) | Beam | 32MPa | Concrete Rectangular | 250 | 350 | 875 | 6962.5 | 0.61 | 1490.44 | G300E | 3191673.3 | 25.04 | G300E | 1619971.36 | 12.71
143 | Story10 | B3 | 32 MPa RC Beam (35 cm x 25 cm) | Beam | 32MPa | Concrete Rectangular | 250 | 350 | 875 | 4562.5 | 0.4 | 976.68 | G300E | 1649017.86 | 12.94 | G300E | 1020861.66 | 8.01
144 | Story10 | B30 | 32 MPa RC Beam (35 cm x 25 cm) | Beam | 32MPa | Concrete Rectangular | 250 | 350 | 875 | 4562.5 | 0.4 | 976.68 | G300E | 1225683.04 | 9.62 | G300E | 1564450.94 | 12.28
145 | Story10 | B31 | 32 MPa RC Beam (35 cm x 25 cm) | Beam | 32MPa | Concrete Rectangular | 250 | 350 | 875 | 4562.5 | 0.4 | 976.68 | G300E | 1608566.41 | 12.62 | G300E | 1805207.73 | 14.16
146 | Story10 | B32 | 32 MPa RC Beam (35 cm x 25 cm) | Beam | 32MPa | Concrete Rectangular | 250 | 350 | 875 | 6962.5 | 0.61 | 1490.44 | G300E | 3565116.48 | 27.97 | G300E | 629234.36 | 4.94
147 | Story10 | B33 | 32 MPa RC Beam (35 cm x 25 cm) | Beam | 32MPa | Concrete Rectangular | 250 | 350 | 875 | 4562.5 | 0.4 | 976.68 | G300E | 1503343.75 | 11.8 | G300E | 1020861.66 | 8.01
148 | Story10 | B34 | 32 MPa RC Beam (35 cm x 25 cm) | Beam | 32MPa | Concrete Rectangular | 250 | 350 | 875 | 6962.5 | 0.61 | 1490.44 | G300E | 3592333.52 | 28.19 | G300E | 1055982.12 | 8.29
149 | Story10 | B35 | 32 MPa RC Beam (35 cm x 25 cm) | Beam | 32MPa | Concrete Rectangular | 250 | 350 | 875 | 4562.5 | 0.4 | 976.68 | G300E | 1590683.04 | 12.48 | G300E | 1020861.66 | 8.01
150 | Story10 | B36 | 32 MPa RC Beam (35 cm x 25 cm) | Beam | 32MPa | Concrete Rectangular | 250 | 350 | 875 | 6962.5 | 0.61 | 1490.44 | G300E | 2740376.7 | 21.5 | G300E | 2949175.91 | 23.14
151 | Story10 | B37 | 32 MPa RC Beam (35 cm x 25 cm) | Beam | 32MPa | Concrete Rectangular | 250 | 350 | 875 | 4800 | 0.42 | 1027.52 | G300E | 1907200 | 14.96 | G300E | 1808802.24 | 14.19
152 | Story10 | B38 | 32 MPa RC Beam (35 cm x 25 cm) | Beam | 32MPa | Concrete Rectangular | 250 | 350 | 875 | 6962.5 | 0.61 | 1490.44 | G300E | 2562832.95 | 20.11 | G300E | 2054730.91 | 16.12
153 | Story10 | B39 | 32 MPa RC Beam (35 cm x 25 cm) | Beam | 32MPa | Concrete Rectangular | 250 | 350 | 875 | 4800 | 0.42 | 1027.52 | G300E | 1980480 | 15.54 | G300E | 1739736.32 | 13.65
154 | Story10 | B4 | 32 MPa RC Beam (35 cm x 25 cm) | Beam | 32MPa | Concrete Rectangular | 250 | 350 | 875 | 6962.5 | 0.61 | 1490.44 | G300E | 3110009.5 | 24.4 | G300E | 1908030.93 | 14.97
155 | Story10 | B40 | 32 MPa RC Beam (35 cm x 25 cm) | Beam | 32MPa | Concrete Rectangular | 250 | 350 | 875 | 6962.5 | 0.61 | 1490.44 | G300E | 3348329.55 | 26.27 | G300E | 2119345.76 | 16.63
156 | Story10 | B41 | 32 MPa RC Beam (35 cm x 25 cm) | Beam | 32MPa | Concrete Rectangular | 250 | 350 | 875 | 4562.5 | 0.4 | 976.68 | G300E | 1589053.57 | 12.47 | G300E | 1020861.66 | 8.01
157 | Story10 | B42 | 32 MPa RC Beam (35 cm x 25 cm) | Beam | 32MPa | Concrete Rectangular | 250 | 350 | 875 | 6962.5 | 0.61 | 1490.44 | G300E | 3593915.91 | 28.2 | G300E | 1055982.12 | 8.29
158 | Story10 | B43 | 32 MPa RC Beam (35 cm x 25 cm) | Beam | 32MPa | Concrete Rectangular | 250 | 350 | 875 | 4562.5 | 0.4 | 976.68 | G300E | 1503343.75 | 11.8 | G300E | 1020861.66 | 8.01
159 | Story10 | B44 | 32 MPa RC Beam (35 cm x 25 cm) | Beam | 32MPa | Concrete Rectangular | 250 | 350 | 875 | 6962.5 | 0.61 | 1490.44 | G300E | 3565116.48 | 27.97 | G300E | 629233.25 | 4.94
160 | Story10 | B45 | 32 MPa RC Beam (35 cm x 25 cm) | Beam | 32MPa | Concrete Rectangular | 250 | 350 | 875 | 4562.5 | 0.4 | 976.68 | G300E | 1608566.41 | 12.62 | G300E | 1805207.73 | 14.16
161 | Story10 | B46 | 32 MPa RC Beam (35 cm x 25 cm) | Beam | 32MPa | Concrete Rectangular | 250 | 350 | 875 | 4562.5 | 0.4 | 976.68 | G300E | 1118464.29 | 8.78 | G300E | 2149102.73 | 16.86
162 | Story10 | B47 | 32 MPa RC Beam (35 cm x 25 cm) | Beam | 32MPa | Concrete Rectangular | 250 | 350 | 875 | 6962.5 | 0.61 | 1490.44 | G300E | 3553406.82 | 27.88 | G300E | 1652278.79 | 12.96
163 | Story10 | B48 | 32 MPa RC Beam (35 cm x 25 cm) | Beam | 32MPa | Concrete Rectangular | 250 | 350 | 875 | 4562.5 | 0.4 | 976.68 | G300E | 1487375 | 11.67 | G300E | 1020861.66 | 8.01
164 | Story10 | B49 | 32 MPa RC Beam (35 cm x 25 cm) | Beam | 32MPa | Concrete Rectangular | 250 | 350 | 875 | 6962.5 | 0.61 | 1490.44 | G300E | 3705315.91 | 29.07 | G300E | 1055982.12 | 8.29
165 | Story10 | B5 | 32 MPa RC Beam (35 cm x 25 cm) | Beam | 32MPa | Concrete Rectangular | 250 | 350 | 875 | 4562.5 | 0.4 | 976.68 | G300E | 1470466.91 | 11.54 | G300E | 843155.64 | 6.62
166 | Story10 | B50 | 32 MPa RC Beam (35 cm x 25 cm) | Beam | 32MPa | Concrete Rectangular | 250 | 350 | 875 | 4562.5 | 0.4 | 976.68 | G300E | 1365491.07 | 10.71 | G300E | 1020861.66 | 8.01
167 | Story10 | B51 | 32 MPa RC Beam (35 cm x 25 cm) | Beam | 32MPa | Concrete Rectangular | 250 | 350 | 875 | 7200 | 0.63 | 1541.28 | G300E | 4127478.26 | 32.39 | G300E | 2323699.67 | 18.23
168 | Story10 | B55 | 32 MPa RC Beam (35 cm x 25 cm) | Beam | 32MPa | Concrete Rectangular | 250 | 350 | 875 | 6962.5 | 0.61 | 1490.44 | G300E | 3989815.22 | 31.31 | G300E | 2247049.85 | 17.63
169 | Story10 | B56 | 32 MPa RC Beam (35 cm x 25 cm) | Beam | 32MPa | Concrete Rectangular | 250 | 350 | 875 | 4562.5 | 0.4 | 976.68 | G300E | 1365491.07 | 10.71 | G300E | 1020861.66 | 8.01
170 | Story10 | B57 | 32 MPa RC Beam (35 cm x 25 cm) | Beam | 32MPa | Concrete Rectangular | 250 | 350 | 875 | 6962.5 | 0.61 | 1490.44 | G300E | 3706265.34 | 29.08 | G300E | 1055982.12 | 8.29
171 | Story10 | B58 | 32 MPa RC Beam (35 cm x 25 cm) | Beam | 32MPa | Concrete Rectangular | 250 | 350 | 875 | 4562.5 | 0.4 | 976.68 | G300E | 1487375 | 11.67 | G300E | 1020861.66 | 8.01
172 | Story10 | B59 | 32 MPa RC Beam (35 cm x 25 cm) | Beam | 32MPa | Concrete Rectangular | 250 | 350 | 875 | 6962.5 | 0.61 | 1490.44 | G300E | 3553406.82 | 27.88 | G300E | 1652278.79 | 12.96
173 | Story10 | B6 | 32 MPa RC Beam (35 cm x 25 cm) | Beam | 32MPa | Concrete Rectangular | 250 | 350 | 875 | 6962.5 | 0.61 | 1490.44 | G300E | 2465330.43 | 19.34 | G300E | 2275228.15 | 17.85
174 | Story10 | B60 | 32 MPa RC Beam (35 cm x 25 cm) | Beam | 32MPa | Concrete Rectangular | 250 | 350 | 875 | 4562.5 | 0.4 | 976.68 | G300E | 1118464.29 | 8.78 | G300E | 2149102.73 | 16.86
175 | Story10 | B61 | 32 MPa RC Beam (35 cm x 25 cm) | Beam | 32MPa | Concrete Rectangular | 250 | 350 | 875 | 4562.5 | 0.4 | 976.68 | G300E | 1608566.41 | 12.62 | G300E | 1805207.73 | 14.16
176 | Story10 | B62 | 32 MPa RC Beam (35 cm x 25 cm) | Beam | 32MPa | Concrete Rectangular | 250 | 350 | 875 | 6962.5 | 0.61 | 1490.44 | G300E | 3553406.82 | 27.88 | G300E | 1652278.79 | 12.96
177 | Story10 | B63 | 32 MPa RC Beam (35 cm x 25 cm) | Beam | 32MPa | Concrete Rectangular | 250 | 350 | 875 | 4562.5 | 0.4 | 976.68 | G300E | 1503343.75 | 11.8 | G300E | 1020861.66 | 8.01
178 | Story10 | B64 | 32 MPa RC Beam (35 cm x 25 cm) | Beam | 32MPa | Concrete Rectangular | 250 | 350 | 875 | 6962.5 | 0.61 | 1490.44 | G300E | 3706265.34 | 29.08 | G300E | 1055982.12 | 8.29
179 | Story10 | B65 | 32 MPa RC Beam (35 cm x 25 cm) | Beam | 32MPa | Concrete Rectangular | 250 | 350 | 875 | 4562.5 | 0.4 | 976.68 | G300E | 1589379.46 | 12.47 | G300E | 1020861.66 | 8.01
180 | Story10 | B66 | 32 MPa RC Beam (35 cm x 25 cm) | Beam | 32MPa | Concrete Rectangular | 250 | 350 | 875 | 7200 | 0.63 | 1541.28 | G300E | 4128417.39 | 32.39 | G300E | 2323699.67 | 18.23
181 | Story10 | B67 | 32 MPa RC Beam (35 cm x 25 cm) | Beam | 32MPa | Concrete Rectangular | 250 | 350 | 875 | 4562.5 | 0.4 | 976.68 | G300E | 1883704.17 | 14.78 | G300E | 1653655.62 | 12.98
182 | Story10 | B69 | 32 MPa RC Beam (35 cm x 25 cm) | Beam | 32MPa | Concrete Rectangular | 250 | 350 | 875 | 4562.5 | 0.4 | 976.68 | G300E | 1884616.67 | 14.79 | G300E | 1653655.62 | 12.98
183 | Story10 | B7 | 32 MPa RC Beam (35 cm x 25 cm) | Beam | 32MPa | Concrete Rectangular | 250 | 350 | 875 | 4562.5 | 0.4 | 976.68 | G300E | 1473687.5 | 11.56 | G300E | 1805042.48 | 14.16
184 | Story10 | B70 | 32 MPa RC Beam (35 cm x 25 cm) | Beam | 32MPa | Concrete Rectangular | 250 | 350 | 875 | 6962.5 | 0.61 | 1490.44 | G300E | 3993145.11 | 31.33 | G300E | 2247049.85 | 17.63
185 | Story10 | B71 | 32 MPa RC Beam (35 cm x 25 cm) | Beam | 32MPa | Concrete Rectangular | 250 | 350 | 875 | 4562.5 | 0.4 | 976.68 | G300E | 1589379.46 | 12.47 | G300E | 1020861.66 | 8.01
186 | Story10 | B72 | 32 MPa RC Beam (35 cm x 25 cm) | Beam | 32MPa | Concrete Rectangular | 250 | 350 | 875 | 6962.5 | 0.61 | 1490.44 | G300E | 3706265.34 | 29.08 | G300E | 1055982.12 | 8.29
187 | Story10 | B73 | 32 MPa RC Beam (35 cm x 25 cm) | Beam | 32MPa | Concrete Rectangular | 250 | 350 | 875 | 4562.5 | 0.4 | 976.68 | G300E | 1503017.86 | 11.79 | G300E | 1020861.66 | 8.01
188 | Story10 | B74 | 32 MPa RC Beam (35 cm x 25 cm) | Beam | 32MPa | Concrete Rectangular | 250 | 350 | 875 | 6962.5 | 0.61 | 1490.44 | G300E | 3553406.82 | 27.88 | G300E | 1652278.79 | 12.96
189 | Story10 | B75 | 32 MPa RC Beam (35 cm x 25 cm) | Beam | 32MPa | Concrete Rectangular | 250 | 350 | 875 | 4562.5 | 0.4 | 976.68 | G300E | 1608566.41 | 12.62 | G300E | 1805207.73 | 14.16
190 | Story10 | B76 | 32 MPa RC Beam (35 cm x 25 cm) | Beam | 32MPa | Concrete Rectangular | 250 | 350 | 875 | 4562.5 | 0.4 | 976.68 | G300E | 1225683.04 | 9.62 | G300E | 1566406.3 | 12.29
191 | Story10 | B77 | 32 MPa RC Beam (35 cm x 25 cm) | Beam | 32MPa | Concrete Rectangular | 250 | 350 | 875 | 6962.5 | 0.61 | 1490.44 | G300E | 3565116.48 | 27.97 | G300E | 629234.36 | 4.94
192 | Story10 | B78 | 32 MPa RC Beam (35 cm x 25 cm) | Beam | 32MPa | Concrete Rectangular | 250 | 350 | 875 | 4562.5 | 0.4 | 976.68 | G300E | 1732772.32 | 13.6 | G300E | 1020861.66 | 8.01
193 | Story10 | B79 | 32 MPa RC Beam (35 cm x 25 cm) | Beam | 32MPa | Concrete Rectangular | 250 | 350 | 875 | 6962.5 | 0.61 | 1490.44 | G300E | 3593915.91 | 28.2 | G300E | 1055982.12 | 8.29
194 | Story10 | B8 | 32 MPa RC Beam (35 cm x 25 cm) | Beam | 32MPa | Concrete Rectangular | 250 | 350 | 875 | 6962.5 | 0.61 | 1490.44 | G300E | 3214776.14 | 25.22 | G300E | 1185211.82 | 9.3
195 | Story10 | B80 | 32 MPa RC Beam (35 cm x 25 cm) | Beam | 32MPa | Concrete Rectangular | 250 | 350 | 875 | 4562.5 | 0.4 | 976.68 | G300E | 1802839.29 | 14.15 | G300E | 199611.66 | 1.57
196 | Story10 | B81 | 32 MPa RC Beam (35 cm x 25 cm) | Beam | 32MPa | Concrete Rectangular | 250 | 350 | 875 | 6962.5 | 0.61 | 1490.44 | G300E | 3349278.98 | 26.28 | G300E | 2119345.76 | 16.63
197 | Story10 | B82 | 32 MPa RC Beam (35 cm x 25 cm) | Beam | 32MPa | Concrete Rectangular | 250 | 350 | 875 | 4562.5 | 0.4 | 976.68 | G300E | 1970022.32 | 15.46 | G300E | 610236.66 | 4.79
198 | Story10 | B83 | 32 MPa RC Beam (35 cm x 25 cm) | Beam | 32MPa | Concrete Rectangular | 250 | 350 | 875 | 6962.5 | 0.61 | 1490.44 | G300E | 2563465.91 | 20.11 | G300E | 2054730.91 | 16.12
199 | Story10 | B84 | 32 MPa RC Beam (35 cm x 25 cm) | Beam | 32MPa | Concrete Rectangular | 250 | 350 | 875 | 4562.5 | 0.4 | 976.68 | G300E | 1970022.32 | 15.46 | G300E | 610236.66 | 4.79
200 | Story10 | B85 | 32 MPa RC Beam (35 cm x 25 cm) | Beam | 32MPa | Concrete Rectangular | 250 | 350 | 875 | 6962.5 | 0.61 | 1490.44 | G300E | 3348962.5 | 26.28 | G300E | 2119345.76 | 16.63
201 | Story10 | B86 | 32 MPa RC Beam (35 cm x 25 cm) | Beam | 32MPa | Concrete Rectangular | 250 | 350 | 875 | 4562.5 | 0.4 | 976.68 | G300E | 1802187.5 | 14.14 | G300E | 199611.66 | 1.57
202 | Story10 | B87 | 32 MPa RC Beam (35 cm x 25 cm) | Beam | 32MPa | Concrete Rectangular | 250 | 350 | 875 | 6962.5 | 0.61 | 1490.44 | G300E | 3593915.91 | 28.2 | G300E | 1055982.12 | 8.29
203 | Story10 | B88 | 32 MPa RC Beam (35 cm x 25 cm) | Beam | 32MPa | Concrete Rectangular | 250 | 350 | 875 | 4562.5 | 0.4 | 976.68 | G300E | 1732772.32 | 13.6 | G300E | 1020861.66 | 8.01
204 | Story10 | B89 | 32 MPa RC Beam (35 cm x 25 cm) | Beam | 32MPa | Concrete Rectangular | 250 | 350 | 875 | 6962.5 | 0.61 | 1490.44 | G300E | 3565116.48 | 27.97 | G300E | 629236.57 | 4.94
205 | Story10 | B9 | 32 MPa RC Beam (35 cm x 25 cm) | Beam | 32MPa | Concrete Rectangular | 250 | 350 | 875 | 4562.5 | 0.4 | 976.68 | G300E | 1478575.89 | 11.6 | G300E | 1805042.48 | 14.16
206 | Story10 | B90 | 32 MPa RC Beam (35 cm x 25 cm) | Beam | 32MPa | Concrete Rectangular | 250 | 350 | 875 | 4562.5 | 0.4 | 976.68 | G300E | 1225683.04 | 9.62 | G300E | 1564450.94 | 12.28
207 | Story10 | B91 | 32 MPa RC Beam (35 cm x 25 cm) | Beam | 32MPa | Concrete Rectangular | 250 | 350 | 875 | 4562.5 | 0.4 | 976.68 | G300E | 1469733.33 | 11.53 | G300E | 1529452.81 | 12
208 | Story10 | B92 | 32 MPa RC Beam (35 cm x 25 cm) | Beam | 32MPa | Concrete Rectangular | 250 | 350 | 875 | 6962.5 | 0.61 | 1490.44 | G300E | 3191673.3 | 25.04 | G300E | 1619971.36 | 12.71
209 | Story10 | B93 | 32 MPa RC Beam (35 cm x 25 cm) | Beam | 32MPa | Concrete Rectangular | 250 | 350 | 875 | 4562.5 | 0.4 | 976.68 | G300E | 1649017.86 | 12.94 | G300E | 1020861.66 | 8.01
210 | Story10 | B94 | 32 MPa RC Beam (35 cm x 25 cm) | Beam | 32MPa | Concrete Rectangular | 250 | 350 | 875 | 6962.5 | 0.61 | 1490.44 | G300E | 3429664.2 | 26.91 | G300E | 1055982.12 | 8.29
211 | Story10 | B95 | 32 MPa RC Beam (35 cm x 25 cm) | Beam | 32MPa | Concrete Rectangular | 250 | 350 | 875 | 4562.5 | 0.4 | 976.68 | G300E | 1539517.86 | 12.08 | G300E | 1022396.94 | 8.02
212 | Story10 | B96 | 32 MPa RC Beam (35 cm x 25 cm) | Beam | 32MPa | Concrete Rectangular | 250 | 350 | 875 | 6962.5 | 0.61 | 1490.44 | G300E | 2960011.93 | 23.23 | G300E | 2054730.91 | 16.12
213 | Story10 | B97 | 32 MPa RC Beam (35 cm x 25 cm) | Beam | 32MPa | Concrete Rectangular | 250 | 350 | 875 | 4562.5 | 0.4 | 976.68 | G300E | 1478901.79 | 11.6 | G300E | 1805042.48 | 14.16
214 | Story10 | B98 | 32 MPa RC Beam (35 cm x 25 cm) | Beam | 32MPa | Concrete Rectangular | 250 | 350 | 875 | 6962.5 | 0.61 | 1490.44 | G300E | 3214143.18 | 25.22 | G300E | 1055982.12 | 8.29
215 | Story10 | B99 | 32 MPa RC Beam (35 cm x 25 cm) | Beam | 32MPa | Concrete Rectangular | 250 | 350 | 875 | 4562.5 | 0.4 | 976.68 | G300E | 1478901.79 | 11.6 | G300E | 1805042.48 | 14.16
216 | Story11 | B1 | 32 MPa RC Beam (40 cm x 25 cm) | Beam | 32MPa | Concrete Rectangular | 250 | 400 | 1000 | 4575 | 0.46 | 1119.27 | G300E | 1236557.14 | 9.7 | G300E | 1724450.83 | 13.53
217 | Story11 | B10 | 32 MPa RC Beam (40 cm x 25 cm) | Beam | 32MPa | Concrete Rectangular | 250 | 400 | 1000 | 6975 | 0.7 | 1706.42 | G300E | 3083901.14 | 24.2 | G300E | 1326523.25 | 10.41
218 | Story11 | B100 | 32 MPa RC Beam (40 cm x 25 cm) | Beam | 32MPa | Concrete Rectangular | 250 | 400 | 1000 | 6975 | 0.7 | 1706.42 | G300E | 3259861.36 | 25.58 | G300E | 1252545.14 | 9.83
219 | Story11 | B101 | 32 MPa RC Beam (40 cm x 25 cm) | Beam | 32MPa | Concrete Rectangular | 250 | 400 | 1000 | 4575 | 0.46 | 1119.27 | G300E | 1637196.43 | 12.85 | G300E | 272723.59 | 2.14
220 | Story11 | B102 | 32 MPa RC Beam (40 cm x 25 cm) | Beam | 32MPa | Concrete Rectangular | 250 | 400 | 1000 | 6975 | 0.7 | 1706.42 | G300E | 3317563.64 | 26.03 | G300E | 1252545.14 | 9.83
221 | Story11 | B103 | 32 MPa RC Beam (40 cm x 25 cm) | Beam | 32MPa | Concrete Rectangular | 250 | 400 | 1000 | 4575 | 0.46 | 1119.27 | G300E | 1665626.79 | 13.07 | G300E | 229487.23 | 1.8
222 | Story11 | B104 | 32 MPa RC Beam (40 cm x 25 cm) | Beam | 32MPa | Concrete Rectangular | 250 | 400 | 1000 | 6975 | 0.7 | 1706.42 | G300E | 3694530.68 | 28.99 | G300E | 1808712.61 | 14.19
223 | Story11 | B105 | 32 MPa RC Beam (40 cm x 25 cm) | Beam | 32MPa | Concrete Rectangular | 250 | 400 | 1000 | 4575 | 0.46 | 1119.27 | G300E | 1236557.14 | 9.7 | G300E | 1724450.83 | 13.53
224 | Story11 | B106 | 32 MPa RC Beam (40 cm x 25 cm) | Beam | 32MPa | Concrete Rectangular | 250 | 400 | 1000 | 6975 | 0.7 | 1706.42 | G300E | 3307418.18 | 25.95 | G300E | 3386050.53 | 26.57
225 | Story11 | B107 | 32 MPa RC Beam (40 cm x 25 cm) | Beam | 32MPa | Concrete Rectangular | 250 | 400 | 1000 | 6975 | 0.7 | 1706.42 | G300E | 3011297.73 | 23.63 | G300E | 1326523.25 | 10.41
226 | Story11 | B108 | 32 MPa RC Beam (40 cm x 25 cm) | Beam | 32MPa | Concrete Rectangular | 250 | 400 | 1000 | 6975 | 0.7 | 1706.42 | G300E | 3083901.14 | 24.2 | G300E | 1326523.25 | 10.41
227 | Story11 | B109 | 32 MPa RC Beam (40 cm x 25 cm) | Beam | 32MPa | Concrete Rectangular | 250 | 400 | 1000 | 6975 | 0.7 | 1706.42 | G300E | 2361354.55 | 18.53 | G300E | 2029090.91 | 15.92
228 | Story11 | B11 | 32 MPa RC Beam (40 cm x 25 cm) | Beam | 32MPa | Concrete Rectangular | 250 | 400 | 1000 | 4575 | 0.46 | 1119.27 | G300E | 1637196.43 | 12.85 | G300E | 272722.29 | 2.14
229 | Story11 | B110 | 32 MPa RC Beam (40 cm x 25 cm) | Beam | 32MPa | Concrete Rectangular | 250 | 400 | 1000 | 6975 | 0.7 | 1706.42 | G300E | 3083901.14 | 24.2 | G300E | 1326523.25 | 10.41
230 | Story11 | B111 | 32 MPa RC Beam (40 cm x 25 cm) | Beam | 32MPa | Concrete Rectangular | 250 | 400 | 1000 | 6975 | 0.7 | 1706.42 | G300E | 3011297.73 | 23.63 | G300E | 1326523.25 | 10.41
231 | Story11 | B112 | 32 MPa RC Beam (40 cm x 25 cm) | Beam | 32MPa | Concrete Rectangular | 250 | 400 | 1000 | 6975 | 0.7 | 1706.42 | G300E | 3307418.18 | 25.95 | G300E | 3386050.53 | 26.57
232 | Story11 | B12 | 32 MPa RC Beam (40 cm x 25 cm) | Beam | 32MPa | Concrete Rectangular | 250 | 400 | 1000 | 6975 | 0.7 | 1706.42 | G300E | 3011614.77 | 23.63 | G300E | 1326523.25 | 10.41
233 | Story11 | B13 | 32 MPa RC Beam (40 cm x 25 cm) | Beam | 32MPa | Concrete Rectangular | 250 | 400 | 1000 | 4575 | 0.46 | 1119.27 | G300E | 1665626.79 | 13.07 | G300E | 229483.31 | 1.8
234 | Story11 | B14 | 32 MPa RC Beam (40 cm x 25 cm) | Beam | 32MPa | Concrete Rectangular | 250 | 400 | 1000 | 6975 | 0.7 | 1706.42 | G300E | 3307418.18 | 25.95 | G300E | 3386050.53 | 26.57
235 | Story11 | B15 | 32 MPa RC Beam (40 cm x 25 cm) | Beam | 32MPa | Concrete Rectangular | 250 | 400 | 1000 | 4575 | 0.46 | 1119.27 | G300E | 1236557.14 | 9.7 | G300E | 1724450.83 | 13.53
236 | Story11 | B16 | 32 MPa RC Beam (40 cm x 25 cm) | Beam | 32MPa | Concrete Rectangular | 250 | 400 | 1000 | 4575 | 0.46 | 1119.27 | G300E | 1223812.5 | 9.6 | G300E | 2023786.54 | 15.88
237 | Story11 | B17 | 32 MPa RC Beam (40 cm x 25 cm) | Beam | 32MPa | Concrete Rectangular | 250 | 400 | 1000 | 6975 | 0.7 | 1706.42 | G300E | 3695481.82 | 29 | G300E | 1808711.35 | 14.19
238 | Story11 | B18 | 32 MPa RC Beam (40 cm x 25 cm) | Beam | 32MPa | Concrete Rectangular | 250 | 400 | 1000 | 4575 | 0.46 | 1119.27 | G300E | 1660725 | 13.03 | G300E | 1138524.04 | 8.93
239 | Story11 | B19 | 32 MPa RC Beam (40 cm x 25 cm) | Beam | 32MPa | Concrete Rectangular | 250 | 400 | 1000 | 6975 | 0.7 | 1706.42 | G300E | 3320100 | 26.05 | G300E | 1252545.14 | 9.83
240 | Story11 | B2 | 32 MPa RC Beam (40 cm x 25 cm) | Beam | 32MPa | Concrete Rectangular | 250 | 400 | 1000 | 6975 | 0.7 | 1706.42 | G300E | 3307418.18 | 25.95 | G300E | 3386050.53 | 26.57
241 | Story11 | B20 | 32 MPa RC Beam (40 cm x 25 cm) | Beam | 32MPa | Concrete Rectangular | 250 | 400 | 1000 | 4575 | 0.46 | 1119.27 | G300E | 1750591.07 | 13.74 | G300E | 228752.61 | 1.79
242 | Story11 | B21 | 32 MPa RC Beam (40 cm x 25 cm) | Beam | 32MPa | Concrete Rectangular | 250 | 400 | 1000 | 6975 | 0.7 | 1706.42 | G300E | 3329981.25 | 26.13 | G300E | 1215979.65 | 9.54
243 | Story11 | B22 | 32 MPa RC Beam (40 cm x 25 cm) | Beam | 32MPa | Concrete Rectangular | 250 | 400 | 1000 | 4575 | 0.46 | 1119.27 | G300E | 1918885.71 | 15.06 | G300E | 228752.61 | 1.79
244 | Story11 | B23 | 32 MPa RC Beam (40 cm x 25 cm) | Beam | 32MPa | Concrete Rectangular | 250 | 400 | 1000 | 6975 | 0.7 | 1706.42 | G300E | 2759246.59 | 21.65 | G300E | 2281461.63 | 17.9
245 | Story11 | B24 | 32 MPa RC Beam (40 cm x 25 cm) | Beam | 32MPa | Concrete Rectangular | 250 | 400 | 1000 | 4575 | 0.46 | 1119.27 | G300E | 1923460.71 | 15.09 | G300E | 228752.61 | 1.79
246 | Story11 | B25 | 32 MPa RC Beam (40 cm x 25 cm) | Beam | 32MPa | Concrete Rectangular | 250 | 400 | 1000 | 6975 | 0.7 | 1706.42 | G300E | 3259861.36 | 25.58 | G300E | 1252545.14 | 9.83
247 | Story11 | B26 | 32 MPa RC Beam (40 cm x 25 cm) | Beam | 32MPa | Concrete Rectangular | 250 | 400 | 1000 | 4575 | 0.46 | 1119.27 | G300E | 1742421.43 | 13.67 | G300E | 228752.61 | 1.79
248 | Story11 | B27 | 32 MPa RC Beam (40 cm x 25 cm) | Beam | 32MPa | Concrete Rectangular | 250 | 400 | 1000 | 6975 | 0.7 | 1706.42 | G300E | 3317563.64 | 26.03 | G300E | 1252545.14 | 9.83
249 | Story11 | B28 | 32 MPa RC Beam (40 cm x 25 cm) | Beam | 32MPa | Concrete Rectangular | 250 | 400 | 1000 | 4575 | 0.46 | 1119.27 | G300E | 1660725 | 13.03 | G300E | 1138524.04 | 8.93
250 | Story11 | B29 | 32 MPa RC Beam (40 cm x 25 cm) | Beam | 32MPa | Concrete Rectangular | 250 | 400 | 1000 | 6975 | 0.7 | 1706.42 | G300E | 3694847.73 | 28.99 | G300E | 1808715.15 | 14.19
251 | Story11 | B3 | 32 MPa RC Beam (40 cm x 25 cm) | Beam | 32MPa | Concrete Rectangular | 250 | 400 | 1000 | 4575 | 0.46 | 1119.27 | G300E | 1665300 | 13.07 | G300E | 229794.41 | 1.8
252 | Story11 | B30 | 32 MPa RC Beam (40 cm x 25 cm) | Beam | 32MPa | Concrete Rectangular | 250 | 400 | 1000 | 4575 | 0.46 | 1119.27 | G300E | 1223812.5 | 9.6 | G300E | 2021825.83 | 15.86
253 | Story11 | B31 | 32 MPa RC Beam (40 cm x 25 cm) | Beam | 32MPa | Concrete Rectangular | 250 | 400 | 1000 | 4575 | 0.46 | 1119.27 | G300E | 1216950 | 9.55 | G300E | 2010061.54 | 15.77
254 | Story11 | B32 | 32 MPa RC Beam (40 cm x 25 cm) | Beam | 32MPa | Concrete Rectangular | 250 | 400 | 1000 | 6975 | 0.7 | 1706.42 | G300E | 3784888.64 | 29.7 | G300E | 383947.12 | 3.01
255 | Story11 | B33 | 32 MPa RC Beam (40 cm x 25 cm) | Beam | 32MPa | Concrete Rectangular | 250 | 400 | 1000 | 4575 | 0.46 | 1119.27 | G300E | 1493410.71 | 11.72 | G300E | 1138524.04 | 8.93
256 | Story11 | B34 | 32 MPa RC Beam (40 cm x 25 cm) | Beam | 32MPa | Concrete Rectangular | 250 | 400 | 1000 | 6975 | 0.7 | 1706.42 | G300E | 3533154.55 | 27.72 | G300E | 1252545.14 | 9.83
257 | Story11 | B35 | 32 MPa RC Beam (40 cm x 25 cm) | Beam | 32MPa | Concrete Rectangular | 250 | 400 | 1000 | 4575 | 0.46 | 1119.27 | G300E | 1560401.79 | 12.24 | G300E | 1290152.61 | 10.12
258 | Story11 | B36 | 32 MPa RC Beam (40 cm x 25 cm) | Beam | 32MPa | Concrete Rectangular | 250 | 400 | 1000 | 6975 | 0.7 | 1706.42 | G300E | 2781122.73 | 21.82 | G300E | 3054843.29 | 23.97
259 | Story11 | B37 | 32 MPa RC Beam (40 cm x 25 cm) | Beam | 32MPa | Concrete Rectangular | 250 | 400 | 1000 | 4800 | 0.48 | 1174.31 | G300E | 2062080 | 16.18 | G300E | 2005762.56 | 15.74
260 | Story11 | B38 | 32 MPa RC Beam (40 cm x 25 cm) | Beam | 32MPa | Concrete Rectangular | 250 | 400 | 1000 | 6975 | 0.7 | 1706.42 | G300E | 2566482.95 | 20.14 | G300E | 2281461.63 | 17.9
261 | Story11 | B39 | 32 MPa RC Beam (40 cm x 25 cm) | Beam | 32MPa | Concrete Rectangular | 250 | 400 | 1000 | 4800 | 0.48 | 1174.31 | G300E | 2131200 | 16.72 | G300E | 1931950.08 | 15.16
262 | Story11 | B4 | 32 MPa RC Beam (40 cm x 25 cm) | Beam | 32MPa | Concrete Rectangular | 250 | 400 | 1000 | 6975 | 0.7 | 1706.42 | G300E | 3156885 | 24.77 | G300E | 1628621.21 | 12.78
263 | Story11 | B40 | 32 MPa RC Beam (40 cm x 25 cm) | Beam | 32MPa | Concrete Rectangular | 250 | 400 | 1000 | 6975 | 0.7 | 1706.42 | G300E | 3352755.68 | 26.31 | G300E | 3017854.23 | 23.68
264 | Story11 | B41 | 32 MPa RC Beam (40 cm x 25 cm) | Beam | 32MPa | Concrete Rectangular | 250 | 400 | 1000 | 4575 | 0.46 | 1119.27 | G300E | 1560075 | 12.24 | G300E | 1290152.61 | 10.12
265 | Story11 | B42 | 32 MPa RC Beam (40 cm x 25 cm) | Beam | 32MPa | Concrete Rectangular | 250 | 400 | 1000 | 6975 | 0.7 | 1706.42 | G300E | 3534105.68 | 27.73 | G300E | 1252545.14 | 9.83
266 | Story11 | B43 | 32 MPa RC Beam (40 cm x 25 cm) | Beam | 32MPa | Concrete Rectangular | 250 | 400 | 1000 | 4575 | 0.46 | 1119.27 | G300E | 1493410.71 | 11.72 | G300E | 1138524.04 | 8.93
267 | Story11 | B44 | 32 MPa RC Beam (40 cm x 25 cm) | Beam | 32MPa | Concrete Rectangular | 250 | 400 | 1000 | 6975 | 0.7 | 1706.42 | G300E | 3784888.64 | 29.7 | G300E | 383945.85 | 3.01
268 | Story11 | B45 | 32 MPa RC Beam (40 cm x 25 cm) | Beam | 32MPa | Concrete Rectangular | 250 | 400 | 1000 | 4575 | 0.46 | 1119.27 | G300E | 1216950 | 9.55 | G300E | 2010061.54 | 15.77
269 | Story11 | B46 | 32 MPa RC Beam (40 cm x 25 cm) | Beam | 32MPa | Concrete Rectangular | 250 | 400 | 1000 | 4575 | 0.46 | 1119.27 | G300E | 2086200 | 16.37 | G300E | 2117571.43 | 16.62
270 | Story11 | B47 | 32 MPa RC Beam (40 cm x 25 cm) | Beam | 32MPa | Concrete Rectangular | 250 | 400 | 1000 | 6975 | 0.7 | 1706.42 | G300E | 3430431.82 | 26.92 | G300E | 1252545.14 | 9.83
271 | Story11 | B48 | 32 MPa RC Beam (40 cm x 25 cm) | Beam | 32MPa | Concrete Rectangular | 250 | 400 | 1000 | 4575 | 0.46 | 1119.27 | G300E | 1440471.43 | 11.3 | G300E | 1138524.04 | 8.93
272 | Story11 | B49 | 32 MPa RC Beam (40 cm x 25 cm) | Beam | 32MPa | Concrete Rectangular | 250 | 400 | 1000 | 6975 | 0.7 | 1706.42 | G300E | 3695481.82 | 29 | G300E | 1252545.14 | 9.83
273 | Story11 | B5 | 32 MPa RC Beam (40 cm x 25 cm) | Beam | 32MPa | Concrete Rectangular | 250 | 400 | 1000 | 4575 | 0.46 | 1119.27 | G300E | 1580527.94 | 12.4 | G300E | 575212.06 | 4.51
274 | Story11 | B50 | 32 MPa RC Beam (40 cm x 25 cm) | Beam | 32MPa | Concrete Rectangular | 250 | 400 | 1000 | 4575 | 0.46 | 1119.27 | G300E | 1365964.29 | 10.72 | G300E | 1138524.04 | 8.93
275 | Story11 | B51 | 32 MPa RC Beam (40 cm x 25 cm) | Beam | 32MPa | Concrete Rectangular | 250 | 400 | 1000 | 7200 | 0.72 | 1761.47 | G300E | 4168486.96 | 32.71 | G300E | 2580526.33 | 20.25
276 | Story11 | B55 | 32 MPa RC Beam (40 cm x 25 cm) | Beam | 32MPa | Concrete Rectangular | 250 | 400 | 1000 | 6975 | 0.7 | 1706.42 | G300E | 4037311.96 | 31.68 | G300E | 2499884.88 | 19.62
277 | Story11 | B56 | 32 MPa RC Beam (40 cm x 25 cm) | Beam | 32MPa | Concrete Rectangular | 250 | 400 | 1000 | 4575 | 0.46 | 1119.27 | G300E | 1366617.86 | 10.72 | G300E | 1138524.04 | 8.93
278 | Story11 | B57 | 32 MPa RC Beam (40 cm x 25 cm) | Beam | 32MPa | Concrete Rectangular | 250 | 400 | 1000 | 6975 | 0.7 | 1706.42 | G300E | 3696115.91 | 29 | G300E | 1252545.14 | 9.83
279 | Story11 | B58 | 32 MPa RC Beam (40 cm x 25 cm) | Beam | 32MPa | Concrete Rectangular | 250 | 400 | 1000 | 4575 | 0.46 | 1119.27 | G300E | 1440471.43 | 11.3 | G300E | 1138524.04 | 8.93
280 | Story11 | B59 | 32 MPa RC Beam (40 cm x 25 cm) | Beam | 32MPa | Concrete Rectangular | 250 | 400 | 1000 | 6975 | 0.7 | 1706.42 | G300E | 3430748.86 | 26.92 | G300E | 1252545.14 | 9.83
281 | Story11 | B6 | 32 MPa RC Beam (40 cm x 25 cm) | Beam | 32MPa | Concrete Rectangular | 250 | 400 | 1000 | 6975 | 0.7 | 1706.42 | G300E | 3062342.05 | 24.03 | G300E | 1326523.25 | 10.41
282 | Story11 | B60 | 32 MPa RC Beam (40 cm x 25 cm) | Beam | 32MPa | Concrete Rectangular | 250 | 400 | 1000 | 4575 | 0.46 | 1119.27 | G300E | 2086200 | 16.37 | G300E | 2117571.43 | 16.62
283 | Story11 | B61 | 32 MPa RC Beam (40 cm x 25 cm) | Beam | 32MPa | Concrete Rectangular | 250 | 400 | 1000 | 4575 | 0.46 | 1119.27 | G300E | 1216950 | 9.55 | G300E | 2010061.54 | 15.77
284 | Story11 | B62 | 32 MPa RC Beam (40 cm x 25 cm) | Beam | 32MPa | Concrete Rectangular | 250 | 400 | 1000 | 6975 | 0.7 | 1706.42 | G300E | 3430431.82 | 26.92 | G300E | 1252545.14 | 9.83
285 | Story11 | B63 | 32 MPa RC Beam (40 cm x 25 cm) | Beam | 32MPa | Concrete Rectangular | 250 | 400 | 1000 | 4575 | 0.46 | 1119.27 | G300E | 1493410.71 | 11.72 | G300E | 1138524.04 | 8.93
286 | Story11 | B64 | 32 MPa RC Beam (40 cm x 25 cm) | Beam | 32MPa | Concrete Rectangular | 250 | 400 | 1000 | 6975 | 0.7 | 1706.42 | G300E | 3695798.86 | 29 | G300E | 1252545.14 | 9.83
287 | Story11 | B65 | 32 MPa RC Beam (40 cm x 25 cm) | Beam | 32MPa | Concrete Rectangular | 250 | 400 | 1000 | 4575 | 0.46 | 1119.27 | G300E | 1560075 | 12.24 | G300E | 1290152.61 | 10.12
288 | Story11 | B66 | 32 MPa RC Beam (40 cm x 25 cm) | Beam | 32MPa | Concrete Rectangular | 250 | 400 | 1000 | 7200 | 0.72 | 1761.47 | G300E | 4169113.04 | 32.71 | G300E | 2580526.33 | 20.25
289 | Story11 | B67 | 32 MPa RC Beam (40 cm x 25 cm) | Beam | 32MPa | Concrete Rectangular | 250 | 400 | 1000 | 4575 | 0.46 | 1119.27 | G300E | 2032215 | 15.95 | G300E | 1841389.92 | 14.45
290 | Story11 | B69 | 32 MPa RC Beam (40 cm x 25 cm) | Beam | 32MPa | Concrete Rectangular | 250 | 400 | 1000 | 4575 | 0.46 | 1119.27 | G300E | 2033130 | 15.95 | G300E | 1841389.92 | 14.45
291 | Story11 | B7 | 32 MPa RC Beam (40 cm x 25 cm) | Beam | 32MPa | Concrete Rectangular | 250 | 400 | 1000 | 4575 | 0.46 | 1119.27 | G300E | 1634255.36 | 12.82 | G300E | 1214774.91 | 9.53
292 | Story11 | B70 | 32 MPa RC Beam (40 cm x 25 cm) | Beam | 32MPa | Concrete Rectangular | 250 | 400 | 1000 | 6975 | 0.7 | 1706.42 | G300E | 4039131.52 | 31.69 | G300E | 2499884.88 | 19.62
293 | Story11 | B71 | 32 MPa RC Beam (40 cm x 25 cm) | Beam | 32MPa | Concrete Rectangular | 250 | 400 | 1000 | 4575 | 0.46 | 1119.27 | G300E | 1560075 | 12.24 | G300E | 1290152.61 | 10.12
294 | Story11 | B72 | 32 MPa RC Beam (40 cm x 25 cm) | Beam | 32MPa | Concrete Rectangular | 250 | 400 | 1000 | 6975 | 0.7 | 1706.42 | G300E | 3695798.86 | 29 | G300E | 1252545.14 | 9.83
295 | Story11 | B73 | 32 MPa RC Beam (40 cm x 25 cm) | Beam | 32MPa | Concrete Rectangular | 250 | 400 | 1000 | 4575 | 0.46 | 1119.27 | G300E | 1493410.71 | 11.72 | G300E | 1138524.04 | 8.93
296 | Story11 | B74 | 32 MPa RC Beam (40 cm x 25 cm) | Beam | 32MPa | Concrete Rectangular | 250 | 400 | 1000 | 6975 | 0.7 | 1706.42 | G300E | 3430748.86 | 26.92 | G300E | 1252545.14 | 9.83
297 | Story11 | B75 | 32 MPa RC Beam (40 cm x 25 cm) | Beam | 32MPa | Concrete Rectangular | 250 | 400 | 1000 | 4575 | 0.46 | 1119.27 | G300E | 1216950 | 9.55 | G300E | 2010061.54 | 15.77
298 | Story11 | B76 | 32 MPa RC Beam (40 cm x 25 cm) | Beam | 32MPa | Concrete Rectangular | 250 | 400 | 1000 | 4575 | 0.46 | 1119.27 | G300E | 1223812.5 | 9.6 | G300E | 2022806.19 | 15.87
299 | Story11 | B77 | 32 MPa RC Beam (40 cm x 25 cm) | Beam | 32MPa | Concrete Rectangular | 250 | 400 | 1000 | 6975 | 0.7 | 1706.42 | G300E | 3784888.64 | 29.7 | G300E | 383947.12 | 3.01
300 | Story11 | B78 | 32 MPa RC Beam (40 cm x 25 cm) | Beam | 32MPa | Concrete Rectangular | 250 | 400 | 1000 | 4575 | 0.46 | 1119.27 | G300E | 1660725 | 13.03 | G300E | 1138524.04 | 8.93
301 | Story11 | B79 | 32 MPa RC Beam (40 cm x 25 cm) | Beam | 32MPa | Concrete Rectangular | 250 | 400 | 1000 | 6975 | 0.7 | 1706.42 | G300E | 3533788.64 | 27.73 | G300E | 1252545.14 | 9.83
302 | Story11 | B8 | 32 MPa RC Beam (40 cm x 25 cm) | Beam | 32MPa | Concrete Rectangular | 250 | 400 | 1000 | 6975 | 0.7 | 1706.42 | G300E | 2361354.55 | 18.53 | G300E | 2066079.97 | 16.21
303 | Story11 | B80 | 32 MPa RC Beam (40 cm x 25 cm) | Beam | 32MPa | Concrete Rectangular | 250 | 400 | 1000 | 4575 | 0.46 | 1119.27 | G300E | 1742421.43 | 13.67 | G300E | 228752.61 | 1.79
304 | Story11 | B81 | 32 MPa RC Beam (40 cm x 25 cm) | Beam | 32MPa | Concrete Rectangular | 250 | 400 | 1000 | 6975 | 0.7 | 1706.42 | G300E | 3354023.86 | 26.32 | G300E | 3017854.23 | 23.68
305 | Story11 | B82 | 32 MPa RC Beam (40 cm x 25 cm) | Beam | 32MPa | Concrete Rectangular | 250 | 400 | 1000 | 4575 | 0.46 | 1119.27 | G300E | 1924441.07 | 15.1 | G300E | 228752.61 | 1.79
306 | Story11 | B83 | 32 MPa RC Beam (40 cm x 25 cm) | Beam | 32MPa | Concrete Rectangular | 250 | 400 | 1000 | 6975 | 0.7 | 1706.42 | G300E | 2567434.09 | 20.15 | G300E | 2281461.63 | 17.9
307 | Story11 | B84 | 32 MPa RC Beam (40 cm x 25 cm) | Beam | 32MPa | Concrete Rectangular | 250 | 400 | 1000 | 4575 | 0.46 | 1119.27 | G300E | 1924441.07 | 15.1 | G300E | 228752.61 | 1.79
308 | Story11 | B85 | 32 MPa RC Beam (40 cm x 25 cm) | Beam | 32MPa | Concrete Rectangular | 250 | 400 | 1000 | 6975 | 0.7 | 1706.42 | G300E | 3353706.82 | 26.31 | G300E | 3017854.23 | 23.68
309 | Story11 | B86 | 32 MPa RC Beam (40 cm x 25 cm) | Beam | 32MPa | Concrete Rectangular | 250 | 400 | 1000 | 4575 | 0.46 | 1119.27 | G300E | 1742421.43 | 13.67 | G300E | 228752.61 | 1.79
310 | Story11 | B87 | 32 MPa RC Beam (40 cm x 25 cm) | Beam | 32MPa | Concrete Rectangular | 250 | 400 | 1000 | 6975 | 0.7 | 1706.42 | G300E | 3533788.64 | 27.73 | G300E | 1252545.14 | 9.83
311 | Story11 | B88 | 32 MPa RC Beam (40 cm x 25 cm) | Beam | 32MPa | Concrete Rectangular | 250 | 400 | 1000 | 4575 | 0.46 | 1119.27 | G300E | 1660725 | 13.03 | G300E | 1138524.04 | 8.93
312 | Story11 | B89 | 32 MPa RC Beam (40 cm x 25 cm) | Beam | 32MPa | Concrete Rectangular | 250 | 400 | 1000 | 6975 | 0.7 | 1706.42 | G300E | 3784888.64 | 29.7 | G300E | 383952.19 | 3.01
313 | Story11 | B9 | 32 MPa RC Beam (40 cm x 25 cm) | Beam | 32MPa | Concrete Rectangular | 250 | 400 | 1000 | 4575 | 0.46 | 1119.27 | G300E | 1637196.43 | 12.85 | G300E | 1176649.48 | 9.23
314 | Story11 | B90 | 32 MPa RC Beam (40 cm x 25 cm) | Beam | 32MPa | Concrete Rectangular | 250 | 400 | 1000 | 4575 | 0.46 | 1119.27 | G300E | 1223812.5 | 9.6 | G300E | 2021825.83 | 15.86
315 | Story11 | B91 | 32 MPa RC Beam (40 cm x 25 cm) | Beam | 32MPa | Concrete Rectangular | 250 | 400 | 1000 | 4575 | 0.46 | 1119.27 | G300E | 1236557.14 | 9.7 | G300E | 1724450.83 | 13.53
316 | Story11 | B92 | 32 MPa RC Beam (40 cm x 25 cm) | Beam | 32MPa | Concrete Rectangular | 250 | 400 | 1000 | 6975 | 0.7 | 1706.42 | G300E | 3694847.73 | 28.99 | G300E | 1808715.15 | 14.19
317 | Story11 | B93 | 32 MPa RC Beam (40 cm x 25 cm) | Beam | 32MPa | Concrete Rectangular | 250 | 400 | 1000 | 4575 | 0.46 | 1119.27 | G300E | 1665626.79 | 13.07 | G300E | 229487.23 | 1.8
318 | Story11 | B94 | 32 MPa RC Beam (40 cm x 25 cm) | Beam | 32MPa | Concrete Rectangular | 250 | 400 | 1000 | 6975 | 0.7 | 1706.42 | G300E | 3317563.64 | 26.03 | G300E | 1252545.14 | 9.83
319 | Story11 | B95 | 32 MPa RC Beam (40 cm x 25 cm) | Beam | 32MPa | Concrete Rectangular | 250 | 400 | 1000 | 4575 | 0.46 | 1119.27 | G300E | 1637196.43 | 12.85 | G300E | 272727.51 | 2.14
320 | Story11 | B96 | 32 MPa RC Beam (40 cm x 25 cm) | Beam | 32MPa | Concrete Rectangular | 250 | 400 | 1000 | 6975 | 0.7 | 1706.42 | G300E | 3259861.36 | 25.58 | G300E | 1252545.14 | 9.83
321 | Story11 | B97 | 32 MPa RC Beam (40 cm x 25 cm) | Beam | 32MPa | Concrete Rectangular | 250 | 400 | 1000 | 4575 | 0.46 | 1119.27 | G300E | 1637196.43 | 12.85 | G300E | 1176649.48 | 9.23
322 | Story11 | B98 | 32 MPa RC Beam (40 cm x 25 cm) | Beam | 32MPa | Concrete Rectangular | 250 | 400 | 1000 | 6975 | 0.7 | 1706.42 | G300E | 2760831.82 | 21.66 | G300E | 2281461.63 | 17.9
323 | Story11 | B99 | 32 MPa RC Beam (40 cm x 25 cm) | Beam | 32MPa | Concrete Rectangular | 250 | 400 | 1000 | 4575 | 0.46 | 1119.27 | G300E | 1637196.43 | 12.85 | G300E | 1176649.48 | 9.23
324 | Story12 | B1 | 32 MPa RC Beam (40 cm x 25 cm) | Beam | 32MPa | Concrete Rectangular | 250 | 400 | 1000 | 4575 | 0.46 | 1119.27 | G300E | 1703730 | 13.37 | G300E | 1770222.44 | 13.89
325 | Story12 | B10 | 32 MPa RC Beam (40 cm x 25 cm) | Beam | 32MPa | Concrete Rectangular | 250 | 400 | 1000 | 6975 | 0.7 | 1706.42 | G300E | 2534047.83 | 19.88 | G300E | 2429123.2 | 19.06
326 | Story12 | B100 | 32 MPa RC Beam (40 cm x 25 cm) | Beam | 32MPa | Concrete Rectangular | 250 | 400 | 1000 | 6975 | 0.7 | 1706.42 | G300E | 2972935.23 | 23.33 | G300E | 1767003.38 | 13.86
327 | Story12 | B101 | 32 MPa RC Beam (40 cm x 25 cm) | Beam | 32MPa | Concrete Rectangular | 250 | 400 | 1000 | 4575 | 0.46 | 1119.27 | G300E | 1666607.14 | 13.08 | G300E | 683638.33 | 5.36
328 | Story12 | B102 | 32 MPa RC Beam (40 cm x 25 cm) | Beam | 32MPa | Concrete Rectangular | 250 | 400 | 1000 | 6975 | 0.7 | 1706.42 | G300E | 3388264.77 | 26.59 | G300E | 1252545.14 | 9.83
329 | Story12 | B103 | 32 MPa RC Beam (40 cm x 25 cm) | Beam | 32MPa | Concrete Rectangular | 250 | 400 | 1000 | 4575 | 0.46 | 1119.27 | G300E | 1732617.86 | 13.59 | G300E | 1176649.48 | 9.23
330 | Story12 | B104 | 32 MPa RC Beam (40 cm x 25 cm) | Beam | 32MPa | Concrete Rectangular | 250 | 400 | 1000 | 6975 | 0.7 | 1706.42 | G300E | 3183770.45 | 24.98 | G300E | 1840981.5 | 14.45
331 | Story12 | B105 | 32 MPa RC Beam (40 cm x 25 cm) | Beam | 32MPa | Concrete Rectangular | 250 | 400 | 1000 | 4575 | 0.46 | 1119.27 | G300E | 1703730 | 13.37 | G300E | 1770222.44 | 13.89
332 | Story12 | B106 | 32 MPa RC Beam (40 cm x 25 cm) | Beam | 32MPa | Concrete Rectangular | 250 | 400 | 1000 | 6975 | 0.7 | 1706.42 | G300E | 2448831.52 | 19.21 | G300E | 2991975.38 | 23.48
333 | Story12 | B107 | 32 MPa RC Beam (40 cm x 25 cm) | Beam | 32MPa | Concrete Rectangular | 250 | 400 | 1000 | 6975 | 0.7 | 1706.42 | G300E | 3151431.82 | 24.73 | G300E | 1914959.62 | 15.03
334 | Story12 | B108 | 32 MPa RC Beam (40 cm x 25 cm) | Beam | 32MPa | Concrete Rectangular | 250 | 400 | 1000 | 6975 | 0.7 | 1706.42 | G300E | 2762706.52 | 21.68 | G300E | 2429123.2 | 19.06
335 | Story12 | B109 | 32 MPa RC Beam (40 cm x 25 cm) | Beam | 32MPa | Concrete Rectangular | 250 | 400 | 1000 | 6975 | 0.7 | 1706.42 | G300E | 3166650 | 24.85 | G300E | 2503395.98 | 19.64
336 | Story12 | B11 | 32 MPa RC Beam (40 cm x 25 cm) | Beam | 32MPa | Concrete Rectangular | 250 | 400 | 1000 | 4575 | 0.46 | 1119.27 | G300E | 1666607.14 | 13.08 | G300E | 683638.33 | 5.36
337 | Story12 | B110 | 32 MPa RC Beam (40 cm x 25 cm) | Beam | 32MPa | Concrete Rectangular | 250 | 400 | 1000 | 6975 | 0.7 | 1706.42 | G300E | 2534047.83 | 19.88 | G300E | 2429123.2 | 19.06
338 | Story12 | B111 | 32 MPa RC Beam (40 cm x 25 cm) | Beam | 32MPa | Concrete Rectangular | 250 | 400 | 1000 | 6975 | 0.7 | 1706.42 | G300E | 3151431.82 | 24.73 | G300E | 1914959.62 | 15.03
339 | Story12 | B112 | 32 MPa RC Beam (40 cm x 25 cm) | Beam | 32MPa | Concrete Rectangular | 250 | 400 | 1000 | 6975 | 0.7 | 1706.42 | G300E | 2368164.13 | 18.58 | G300E | 2991975.38 | 23.48
340 | Story12 | B12 | 32 MPa RC Beam (40 cm x 25 cm) | Beam | 32MPa | Concrete Rectangular | 250 | 400 | 1000 | 6975 | 0.7 | 1706.42 | G300E | 3151431.82 | 24.73 | G300E | 1914959.62 | 15.03
341 | Story12 | B13 | 32 MPa RC Beam (40 cm x 25 cm) | Beam | 32MPa | Concrete Rectangular | 250 | 400 | 1000 | 4575 | 0.46 | 1119.27 | G300E | 1732617.86 | 13.59 | G300E | 1176649.48 | 9.23
342 | Story12 | B14 | 32 MPa RC Beam (40 cm x 25 cm) | Beam | 32MPa | Concrete Rectangular | 250 | 400 | 1000 | 6975 | 0.7 | 1706.42 | G300E | 2368164.13 | 18.58 | G300E | 2991975.38 | 23.48
343 | Story12 | B15 | 32 MPa RC Beam (40 cm x 25 cm) | Beam | 32MPa | Concrete Rectangular | 250 | 400 | 1000 | 4575 | 0.46 | 1119.27 | G300E | 1703730 | 13.37 | G300E | 1770222.44 | 13.89
344 | Story12 | B16 | 32 MPa RC Beam (40 cm x 25 cm) | Beam | 32MPa | Concrete Rectangular | 250 | 400 | 1000 | 4575 | 0.46 | 1119.27 | G300E | 1221525 | 9.58 | G300E | 1726411.54 | 13.55
345 | Story12 | B17 | 32 MPa RC Beam (40 cm x 25 cm) | Beam | 32MPa | Concrete Rectangular | 250 | 400 | 1000 | 6975 | 0.7 | 1706.42 | G300E | 3185038.64 | 24.99 | G300E | 1840981.5 | 14.45
346 | Story12 | B18 | 32 MPa RC Beam (40 cm x 25 cm) | Beam | 32MPa | Concrete Rectangular | 250 | 400 | 1000 | 4575 | 0.46 | 1119.27 | G300E | 1676410.71 | 13.15 | G300E | 1138524.04 | 8.93
347 | Story12 | B19 | 32 MPa RC Beam (40 cm x 25 cm) | Beam | 32MPa | Concrete Rectangular | 250 | 400 | 1000 | 6975 | 0.7 | 1706.42 | G300E | 3390167.05 | 26.6 | G300E | 1252545.14 | 9.83
348 | Story12 | B2 | 32 MPa RC Beam (40 cm x 25 cm) | Beam | 32MPa | Concrete Rectangular | 250 | 400 | 1000 | 6975 | 0.7 | 1706.42 | G300E | 2448831.52 | 19.21 | G300E | 2991975.38 | 23.48
349 | Story12 | B20 | 32 MPa RC Beam (40 cm x 25 cm) | Beam | 32MPa | Concrete Rectangular | 250 | 400 | 1000 | 4575 | 0.46 | 1119.27 | G300E | 1857123.21 | 14.57 | G300E | 228752.61 | 1.79
350 | Story12 | B21 | 32 MPa RC Beam (40 cm x 25 cm) | Beam | 32MPa | Concrete Rectangular | 250 | 400 | 1000 | 6975 | 0.7 | 1706.42 | G300E | 3114337.5 | 24.44 | G300E | 2159929.65 | 16.95
351 | Story12 | B22 | 32 MPa RC Beam (40 cm x 25 cm) | Beam | 32MPa | Concrete Rectangular | 250 | 400 | 1000 | 4575 | 0.46 | 1119.27 | G300E | 1928689.29 | 15.13 | G300E | 683638.33 | 5.36
352 | Story12 | B23 | 32 MPa RC Beam (40 cm x 25 cm) | Beam | 32MPa | Concrete Rectangular | 250 | 400 | 1000 | 6975 | 0.7 | 1706.42 | G300E | 3169186.36 | 24.87 | G300E | 1252545.14 | 9.83
353 | Story12 | B24 | 32 MPa RC Beam (40 cm x 25 cm) | Beam | 32MPa | Concrete Rectangular | 250 | 400 | 1000 | 4575 | 0.46 | 1119.27 | G300E | 2018882.14 | 15.84 | G300E | 683638.33 | 5.36
354 | Story12 | B25 | 32 MPa RC Beam (40 cm x 25 cm) | Beam | 32MPa | Concrete Rectangular | 250 | 400 | 1000 | 6975 | 0.7 | 1706.42 | G300E | 2972618.18 | 23.32 | G300E | 1767003.38 | 13.86
355 | Story12 | B26 | 32 MPa RC Beam (40 cm x 25 cm) | Beam | 32MPa | Concrete Rectangular | 250 | 400 | 1000 | 4575 | 0.46 | 1119.27 | G300E | 1848626.79 | 14.51 | G300E | 228752.61 | 1.79
356 | Story12 | B27 | 32 MPa RC Beam (40 cm x 25 cm) | Beam | 32MPa | Concrete Rectangular | 250 | 400 | 1000 | 6975 | 0.7 | 1706.42 | G300E | 3388264.77 | 26.59 | G300E | 1252545.14 | 9.83
357 | Story12 | B28 | 32 MPa RC Beam (40 cm x 25 cm) | Beam | 32MPa | Concrete Rectangular | 250 | 400 | 1000 | 4575 | 0.46 | 1119.27 | G300E | 1676410.71 | 13.15 | G300E | 1138524.04 | 8.93
358 | Story12 | B29 | 32 MPa RC Beam (40 cm x 25 cm) | Beam | 32MPa | Concrete Rectangular | 250 | 400 | 1000 | 6975 | 0.7 | 1706.42 | G300E | 3184404.55 | 24.99 | G300E | 1840981.5 | 14.45
359 | Story12 | B3 | 32 MPa RC Beam (40 cm x 25 cm) | Beam | 32MPa | Concrete Rectangular | 250 | 400 | 1000 | 4575 | 0.46 | 1119.27 | G300E | 1732291.07 | 13.59 | G300E | 1176649.48 | 9.23
360 | Story12 | B30 | 32 MPa RC Beam (40 cm x 25 cm) | Beam | 32MPa | Concrete Rectangular | 250 | 400 | 1000 | 4575 | 0.46 | 1119.27 | G300E | 1221525 | 9.58 | G300E | 1726411.54 | 13.55
361 | Story12 | B31 | 32 MPa RC Beam (40 cm x 25 cm) | Beam | 32MPa | Concrete Rectangular | 250 | 400 | 1000 | 4575 | 0.46 | 1119.27 | G300E | 1749365.62 | 13.73 | G300E | 2351552.29 | 18.45
362 | Story12 | B32 | 32 MPa RC Beam (40 cm x 25 cm) | Beam | 32MPa | Concrete Rectangular | 250 | 400 | 1000 | 6975 | 0.7 | 1706.42 | G300E | 3479256.82 | 27.3 | G300E | 811217.86 | 6.37
363 | Story12 | B33 | 32 MPa RC Beam (40 cm x 25 cm) | Beam | 32MPa | Concrete Rectangular | 250 | 400 | 1000 | 4575 | 0.46 | 1119.27 | G300E | 1469555.36 | 11.53 | G300E | 1138524.04 | 8.93
364 | Story12 | B34 | 32 MPa RC Beam (40 cm x 25 cm) | Beam | 32MPa | Concrete Rectangular | 250 | 400 | 1000 | 6975 | 0.7 | 1706.42 | G300E | 3597831.82 | 28.23 | G300E | 1252545.14 | 9.83
365 | Story12 | B35 | 32 MPa RC Beam (40 cm x 25 cm) | Beam | 32MPa | Concrete Rectangular | 250 | 400 | 1000 | 4575 | 0.46 | 1119.27 | G300E | 1557133.93 | 12.22 | G300E | 1290152.61 | 10.12
366 | Story12 | B36 | 32 MPa RC Beam (40 cm x 25 cm) | Beam | 32MPa | Concrete Rectangular | 250 | 400 | 1000 | 6975 | 0.7 | 1706.42 | G300E | 2751954.55 | 21.59 | G300E | 3643279.65 | 28.59
367 | Story12 | B37 | 32 MPa RC Beam (40 cm x 25 cm) | Beam | 32MPa | Concrete Rectangular | 250 | 400 | 1000 | 4800 | 0.48 | 1174.31 | G300E | 2037440 | 15.99 | G300E | 2005762.56 | 15.74
368 | Story12 | B38 | 32 MPa RC Beam (40 cm x 25 cm) | Beam | 32MPa | Concrete Rectangular | 250 | 400 | 1000 | 6975 | 0.7 | 1706.42 | G300E | 2578530.68 | 20.23 | G300E | 2281461.63 | 17.9
369 | Story12 | B39 | 32 MPa RC Beam (40 cm x 25 cm) | Beam | 32MPa | Concrete Rectangular | 250 | 400 | 1000 | 4800 | 0.48 | 1174.31 | G300E | 2268480 | 17.8 | G300E | 1931950.08 | 15.16
370 | Story12 | B4 | 32 MPa RC Beam (40 cm x 25 cm) | Beam | 32MPa | Concrete Rectangular | 250 | 400 | 1000 | 6975 | 0.7 | 1706.42 | G300E | 3060630 | 24.01 | G300E | 2136959.21 | 16.77
371 | Story12 | B40 | 32 MPa RC Beam (40 cm x 25 cm) | Beam | 32MPa | Concrete Rectangular | 250 | 400 | 1000 | 6975 | 0.7 | 1706.42 | G300E | 3310271.59 | 25.97 | G300E | 3606290.59 | 28.3
372 | Story12 | B41 | 32 MPa RC Beam (40 cm x 25 cm) | Beam | 32MPa | Concrete Rectangular | 250 | 400 | 1000 | 4575 | 0.46 | 1119.27 | G300E | 1557133.93 | 12.22 | G300E | 1290152.61 | 10.12
373 | Story12 | B42 | 32 MPa RC Beam (40 cm x 25 cm) | Beam | 32MPa | Concrete Rectangular | 250 | 400 | 1000 | 6975 | 0.7 | 1706.42 | G300E | 3598148.86 | 28.23 | G300E | 1252545.14 | 9.83
374 | Story12 | B43 | 32 MPa RC Beam (40 cm x 25 cm) | Beam | 32MPa | Concrete Rectangular | 250 | 400 | 1000 | 4575 | 0.46 | 1119.27 | G300E | 1469555.36 | 11.53 | G300E | 1138524.04 | 8.93
375 | Story12 | B44 | 32 MPa RC Beam (40 cm x 25 cm) | Beam | 32MPa | Concrete Rectangular | 250 | 400 | 1000 | 6975 | 0.7 | 1706.42 | G300E | 3479256.82 | 27.3 | G300E | 811217.86 | 6.37
376 | Story12 | B45 | 32 MPa RC Beam (40 cm x 25 cm) | Beam | 32MPa | Concrete Rectangular | 250 | 400 | 1000 | 4575 | 0.46 | 1119.27 | G300E | 1749365.62 | 13.73 | G300E | 2351552.29 | 18.45
377 | Story12 | B46 | 32 MPa RC Beam (40 cm x 25 cm) | Beam | 32MPa | Concrete Rectangular | 250 | 400 | 1000 | 4575 | 0.46 | 1119.27 | G300E | 1216950 | 9.55 | G300E | 2331945.47 | 18.3
378 | Story12 | B47 | 32 MPa RC Beam (40 cm x 25 cm) | Beam | 32MPa | Concrete Rectangular | 250 | 400 | 1000 | 6975 | 0.7 | 1706.42 | G300E | 3558201.14 | 27.92 | G300E | 811217.86 | 6.37
379 | Story12 | B48 | 32 MPa RC Beam (40 cm x 25 cm) | Beam | 32MPa | Concrete Rectangular | 250 | 400 | 1000 | 4575 | 0.46 | 1119.27 | G300E | 1454196.43 | 11.41 | G300E | 1138524.04 | 8.93
380 | Story12 | B49 | 32 MPa RC Beam (40 cm x 25 cm) | Beam | 32MPa | Concrete Rectangular | 250 | 400 | 1000 | 6975 | 0.7 | 1706.42 | G300E | 3712919.32 | 29.13 | G300E | 369890.59 | 2.9
381 | Story12 | B5 | 32 MPa RC Beam (40 cm x 25 cm) | Beam | 32MPa | Concrete Rectangular | 250 | 400 | 1000 | 4575 | 0.46 | 1119.27 | G300E | 1595867.65 | 12.52 | G300E | 933393.65 | 7.32
382 | Story12 | B50 | 32 MPa RC Beam (40 cm x 25 cm) | Beam | 32MPa | Concrete Rectangular | 250 | 400 | 1000 | 4575 | 0.46 | 1119.27 | G300E | 1362042.86 | 10.69 | G300E | 1138524.04 | 8.93
383 | Story12 | B51 | 32 MPa RC Beam (40 cm x 25 cm) | Beam | 32MPa | Concrete Rectangular | 250 | 400 | 1000 | 7200 | 0.72 | 1761.47 | G300E | 4223269.57 | 33.14 | G300E | 2580526.33 | 20.25
384 | Story12 | B55 | 32 MPa RC Beam (40 cm x 25 cm) | Beam | 32MPa | Concrete Rectangular | 250 | 400 | 1000 | 6975 | 0.7 | 1706.42 | G300E | 4089472.83 | 32.09 | G300E | 2499884.88 | 19.62
385 | Story12 | B56 | 32 MPa RC Beam (40 cm x 25 cm) | Beam | 32MPa | Concrete Rectangular | 250 | 400 | 1000 | 4575 | 0.46 | 1119.27 | G300E | 1362042.86 | 10.69 | G300E | 1138524.04 | 8.93
386 | Story12 | B57 | 32 MPa RC Beam (40 cm x 25 cm) | Beam | 32MPa | Concrete Rectangular | 250 | 400 | 1000 | 6975 | 0.7 | 1706.42 | G300E | 3712919.32 | 29.13 | G300E | 369890.59 | 2.9
387 | Story12 | B58 | 32 MPa RC Beam (40 cm x 25 cm) | Beam | 32MPa | Concrete Rectangular | 250 | 400 | 1000 | 4575 | 0.46 | 1119.27 | G300E | 1454196.43 | 11.41 | G300E | 1138524.04 | 8.93
388 | Story12 | B59 | 32 MPa RC Beam (40 cm x 25 cm) | Beam | 32MPa | Concrete Rectangular | 250 | 400 | 1000 | 6975 | 0.7 | 1706.42 | G300E | 3558201.14 | 27.92 | G300E | 811217.86 | 6.37
389 | Story12 | B6 | 32 MPa RC Beam (40 cm x 25 cm) | Beam | 32MPa | Concrete Rectangular | 250 | 400 | 1000 | 6975 | 0.7 | 1706.42 | G300E | 2589241.3 | 20.32 | G300E | 2429123.2 | 19.06
390 | Story12 | B60 | 32 MPa RC Beam (40 cm x 25 cm) | Beam | 32MPa | Concrete Rectangular | 250 | 400 | 1000 | 4575 | 0.46 | 1119.27 | G300E | 1216950 | 9.55 | G300E | 2331945.47 | 18.3
391 | Story12 | B61 | 32 MPa RC Beam (40 cm x 25 cm) | Beam | 32MPa | Concrete Rectangular | 250 | 400 | 1000 | 4575 | 0.46 | 1119.27 | G300E | 1749365.62 | 13.73 | G300E | 2351552.29 | 18.45
392 | Story12 | B62 | 32 MPa RC Beam (40 cm x 25 cm) | Beam | 32MPa | Concrete Rectangular | 250 | 400 | 1000 | 6975 | 0.7 | 1706.42 | G300E | 3558201.14 | 27.92 | G300E | 811217.86 | 6.37
393 | Story12 | B63 | 32 MPa RC Beam (40 cm x 25 cm) | Beam | 32MPa | Concrete Rectangular | 250 | 400 | 1000 | 4575 | 0.46 | 1119.27 | G300E | 1469882.14 | 11.53 | G300E | 1138524.04 | 8.93
394 | Story12 | B64 | 32 MPa RC Beam (40 cm x 25 cm) | Beam | 32MPa | Concrete Rectangular | 250 | 400 | 1000 | 6975 | 0.7 | 1706.42 | G300E | 3712919.32 | 29.13 | G300E | 369890.59 | 2.9
395 | Story12 | B65 | 32 MPa RC Beam (40 cm x 25 cm) | Beam | 32MPa | Concrete Rectangular | 250 | 400 | 1000 | 4575 | 0.46 | 1119.27 | G300E | 1557133.93 | 12.22 | G300E | 1290152.61 | 10.12
396 | Story12 | B66 | 32 MPa RC Beam (40 cm x 25 cm) | Beam | 32MPa | Concrete Rectangular | 250 | 400 | 1000 | 7200 | 0.72 | 1761.47 | G300E | 4224521.74 | 33.15 | G300E | 2580526.33 | 20.25
397 | Story12 | B67 | 32 MPa RC Beam (40 cm x 25 cm) | Beam | 32MPa | Concrete Rectangular | 250 | 400 | 1000 | 4575 | 0.46 | 1119.27 | G300E | 2082845 | 16.34 | G300E | 1841389.92 | 14.45
398 | Story12 | B69 | 32 MPa RC Beam (40 cm x 25 cm) | Beam | 32MPa | Concrete Rectangular | 250 | 400 | 1000 | 4575 | 0.46 | 1119.27 | G300E | 2083760 | 16.35 | G300E | 1841389.92 | 14.45
399 | Story12 | B7 | 32 MPa RC Beam (40 cm x 25 cm) | Beam | 32MPa | Concrete Rectangular | 250 | 400 | 1000 | 4575 | 0.46 | 1119.27 | G300E | 1640464.29 | 12.87 | G300E | 2200797.21 | 17.27
400 | Story12 | B70 | 32 MPa RC Beam (40 cm x 25 cm) | Beam | 32MPa | Concrete Rectangular | 250 | 400 | 1000 | 6975 | 0.7 | 1706.42 | G300E | 4093111.96 | 32.12 | G300E | 2499884.88 | 19.62
401 | Story12 | B71 | 32 MPa RC Beam (40 cm x 25 cm) | Beam | 32MPa | Concrete Rectangular | 250 | 400 | 1000 | 4575 | 0.46 | 1119.27 | G300E | 1557133.93 | 12.22 | G300E | 1290152.61 | 10.12
402 | Story12 | B72 | 32 MPa RC Beam (40 cm x 25 cm) | Beam | 32MPa | Concrete Rectangular | 250 | 400 | 1000 | 6975 | 0.7 | 1706.42 | G300E | 3712919.32 | 29.13 | G300E | 369890.59 | 2.9
403 | Story12 | B73 | 32 MPa RC Beam (40 cm x 25 cm) | Beam | 32MPa | Concrete Rectangular | 250 | 400 | 1000 | 4575 | 0.46 | 1119.27 | G300E | 1469882.14 | 11.53 | G300E | 1138524.04 | 8.93
404 | Story12 | B74 | 32 MPa RC Beam (40 cm x 25 cm) | Beam | 32MPa | Concrete Rectangular | 250 | 400 | 1000 | 6975 | 0.7 | 1706.42 | G300E | 3558201.14 | 27.92 | G300E | 811217.86 | 6.37
405 | Story12 | B75 | 32 MPa RC Beam (40 cm x 25 cm) | Beam | 32MPa | Concrete Rectangular | 250 | 400 | 1000 | 4575 | 0.46 | 1119.27 | G300E | 1749365.62 | 13.73 | G300E | 2351552.29 | 18.45
406 | Story12 | B76 | 32 MPa RC Beam (40 cm x 25 cm) | Beam | 32MPa | Concrete Rectangular | 250 | 400 | 1000 | 4575 | 0.46 | 1119.27 | G300E | 1221525 | 9.58 | G300E | 1726411.54 | 13.55
407 | Story12 | B77 | 32 MPa RC Beam (40 cm x 25 cm) | Beam | 32MPa | Concrete Rectangular | 250 | 400 | 1000 | 6975 | 0.7 | 1706.42 | G300E | 3479256.82 | 27.3 | G300E | 811217.86 | 6.37
408 | Story12 | B78 | 32 MPa RC Beam (40 cm x 25 cm) | Beam | 32MPa | Concrete Rectangular | 250 | 400 | 1000 | 4575 | 0.46 | 1119.27 | G300E | 1676410.71 | 13.15 | G300E | 1138524.04 | 8.93
409 | Story12 | B79 | 32 MPa RC Beam (40 cm x 25 cm) | Beam | 32MPa | Concrete Rectangular | 250 | 400 | 1000 | 6975 | 0.7 | 1706.42 | G300E | 3598148.86 | 28.23 | G300E | 1252545.14 | 9.83
410 | Story12 | B8 | 32 MPa RC Beam (40 cm x 25 cm) | Beam | 32MPa | Concrete Rectangular | 250 | 400 | 1000 | 6975 | 0.7 | 1706.42 | G300E | 3166650 | 24.85 | G300E | 2503395.98 | 19.64
411 | Story12 | B80 | 32 MPa RC Beam (40 cm x 25 cm) | Beam | 32MPa | Concrete Rectangular | 250 | 400 | 1000 | 4575 | 0.46 | 1119.27 | G300E | 1848953.57 | 14.51 | G300E | 228752.61 | 1.79
412 | Story12 | B81 | 32 MPa RC Beam (40 cm x 25 cm) | Beam | 32MPa | Concrete Rectangular | 250 | 400 | 1000 | 6975 | 0.7 | 1706.42 | G300E | 3310905.68 | 25.98 | G300E | 3606290.59 | 28.3
413 | Story12 | B82 | 32 MPa RC Beam (40 cm x 25 cm) | Beam | 32MPa | Concrete Rectangular | 250 | 400 | 1000 | 4575 | 0.46 | 1119.27 | G300E | 2020189.29 | 15.85 | G300E | 683638.33 | 5.36
414 | Story12 | B83 | 32 MPa RC Beam (40 cm x 25 cm) | Beam | 32MPa | Concrete Rectangular | 250 | 400 | 1000 | 6975 | 0.7 | 1706.42 | G300E | 2578213.64 | 20.23 | G300E | 2281461.63 | 17.9
415 | Story12 | B84 | 32 MPa RC Beam (40 cm x 25 cm) | Beam | 32MPa | Concrete Rectangular | 250 | 400 | 1000 | 4575 | 0.46 | 1119.27 | G300E | 2020189.29 | 15.85 | G300E | 683638.33 | 5.36
416 | Story12 | B85 | 32 MPa RC Beam (40 cm x 25 cm) | Beam | 32MPa | Concrete Rectangular | 250 | 400 | 1000 | 6975 | 0.7 | 1706.42 | G300E | 3310905.68 | 25.98 | G300E | 3606290.59 | 28.3
417 | Story12 | B86 | 32 MPa RC Beam (40 cm x 25 cm) | Beam | 32MPa | Concrete Rectangular | 250 | 400 | 1000 | 4575 | 0.46 | 1119.27 | G300E | 1848953.57 | 14.51 | G300E | 228752.61 | 1.79
418 | Story12 | B87 | 32 MPa RC Beam (40 cm x 25 cm) | Beam | 32MPa | Concrete Rectangular | 250 | 400 | 1000 | 6975 | 0.7 | 1706.42 | G300E | 3598148.86 | 28.23 | G300E | 1252545.14 | 9.83
419 | Story12 | B88 | 32 MPa RC Beam (40 cm x 25 cm) | Beam | 32MPa | Concrete Rectangular | 250 | 400 | 1000 | 4575 | 0.46 | 1119.27 | G300E | 1676410.71 | 13.15 | G300E | 1138524.04 | 8.93
420 | Story12 | B89 | 32 MPa RC Beam (40 cm x 25 cm) | Beam | 32MPa | Concrete Rectangular | 250 | 400 | 1000 | 6975 | 0.7 | 1706.42 | G300E | 3479256.82 | 27.3 | G300E | 811217.86 | 6.37
421 | Story12 | B9 | 32 MPa RC Beam (40 cm x 25 cm) | Beam | 32MPa | Concrete Rectangular | 250 | 400 | 1000 | 4575 | 0.46 | 1119.27 | G300E | 1645039.29 | 12.91 | G300E | 2200797.21 | 17.27
422 | Story12 | B90 | 32 MPa RC Beam (40 cm x 25 cm) | Beam | 32MPa | Concrete Rectangular | 250 | 400 | 1000 | 4575 | 0.46 | 1119.27 | G300E | 1221525 | 9.58 | G300E | 1726411.54 | 13.55
423 | Story12 | B91 | 32 MPa RC Beam (40 cm x 25 cm) | Beam | 32MPa | Concrete Rectangular | 250 | 400 | 1000 | 4575 | 0.46 | 1119.27 | G300E | 1703730 | 13.37 | G300E | 1770222.44 | 13.89
424 | Story12 | B92 | 32 MPa RC Beam (40 cm x 25 cm) | Beam | 32MPa | Concrete Rectangular | 250 | 400 | 1000 | 6975 | 0.7 | 1706.42 | G300E | 3184404.55 | 24.99 | G300E | 1840981.5 | 14.45
425 | Story12 | B93 | 32 MPa RC Beam (40 cm x 25 cm) | Beam | 32MPa | Concrete Rectangular | 250 | 400 | 1000 | 4575 | 0.46 | 1119.27 | G300E | 1732617.86 | 13.59 | G300E | 1176649.48 | 9.23
426 | Story12 | B94 | 32 MPa RC Beam (40 cm x 25 cm) | Beam | 32MPa | Concrete Rectangular | 250 | 400 | 1000 | 6975 | 0.7 | 1706.42 | G300E | 3388264.77 | 26.59 | G300E | 1252545.14 | 9.83
427 | Story12 | B95 | 32 MPa RC Beam (40 cm x 25 cm) | Beam | 32MPa | Concrete Rectangular | 250 | 400 | 1000 | 4575 | 0.46 | 1119.27 | G300E | 1666607.14 | 13.08 | G300E | 683638.33 | 5.36
428 | Story12 | B96 | 32 MPa RC Beam (40 cm x 25 cm) | Beam | 32MPa | Concrete Rectangular | 250 | 400 | 1000 | 6975 | 0.7 | 1706.42 | G300E | 2972935.23 | 23.33 | G300E | 1767003.38 | 13.86
429 | Story12 | B97 | 32 MPa RC Beam (40 cm x 25 cm) | Beam | 32MPa | Concrete Rectangular | 250 | 400 | 1000 | 4575 | 0.46 | 1119.27 | G300E | 1645692.86 | 12.91 | G300E | 2200797.21 | 17.27
430 | Story12 | B98 | 32 MPa RC Beam (40 cm x 25 cm) | Beam | 32MPa | Concrete Rectangular | 250 | 400 | 1000 | 6975 | 0.7 | 1706.42 | G300E | 3171088.64 | 24.88 | G300E | 1252545.14 | 9.83
431 | Story12 | B99 | 32 MPa RC Beam (40 cm x 25 cm) | Beam | 32MPa | Concrete Rectangular | 250 | 400 | 1000 | 4575 | 0.46 | 1119.27 | G300E | 1645366.07 | 12.91 | G300E | 2200797.21 | 17.27
432 | Story13 | B1 | 32 MPa RC Beam (32.5 cm x 25 cm) | Beam | 32MPa | Concrete Rectangular | 250 | 325 | 812.5 | 4600 | 0.37 | 914.37 | G300E | 1266642.86 | 9.94 | G300E | 1345091.42 | 10.55
433 | Story13 | B10 | 32 MPa RC Beam (32.5 cm x 25 cm) | Beam | 32MPa | Concrete Rectangular | 250 | 325 | 812.5 | 7000 | 0.57 | 1391.44 | G300E | 3161375 | 24.81 | G300E | 1660839.18 | 13.03
434 | Story13 | B100 | 32 MPa RC Beam (32.5 cm x 25 cm) | Beam | 32MPa | Concrete Rectangular | 250 | 325 | 812.5 | 7000 | 0.57 | 1391.44 | G300E | 2948909.09 | 23.14 | G300E | 1447331.61 | 11.36
435 | Story13 | B101 | 32 MPa RC Beam (32.5 cm x 25 cm) | Beam | 32MPa | Concrete Rectangular | 250 | 325 | 812.5 | 4600 | 0.37 | 914.37 | G300E | 1574185.71 | 12.35 | G300E | 741109.04 | 5.82
436 | Story13 | B102 | 32 MPa RC Beam (32.5 cm x 25 cm) | Beam | 32MPa | Concrete Rectangular | 250 | 325 | 812.5 | 7000 | 0.57 | 1391.44 | G300E | 2735090.91 | 21.46 | G300E | 1953877.07 | 15.33
437 | Story13 | B103 | 32 MPa RC Beam (32.5 cm x 25 cm) | Beam | 32MPa | Concrete Rectangular | 250 | 325 | 812.5 | 4600 | 0.37 | 914.37 | G300E | 1444071.43 | 11.33 | G300E | 1986530.95 | 15.59
438 | Story13 | B104 | 32 MPa RC Beam (32.5 cm x 25 cm) | Beam | 32MPa | Concrete Rectangular | 250 | 325 | 812.5 | 7000 | 0.57 | 1391.44 | G300E | 3199636.36 | 25.11 | G300E | 3027290.64 | 23.75
439 | Story13 | B105 | 32 MPa RC Beam (32.5 cm x 25 cm) | Beam | 32MPa | Concrete Rectangular | 250 | 325 | 812.5 | 4600 | 0.37 | 914.37 | G300E | 1266642.86 | 9.94 | G300E | 1341148.56 | 10.52
440 | Story13 | B106 | 32 MPa RC Beam (32.5 cm x 25 cm) | Beam | 32MPa | Concrete Rectangular | 250 | 325 | 812.5 | 7000 | 0.57 | 1391.44 | G300E | 3465954.55 | 27.2 | G300E | 2074522.39 | 16.28
441 | Story13 | B107 | 32 MPa RC Beam (32.5 cm x 25 cm) | Beam | 32MPa | Concrete Rectangular | 250 | 325 | 812.5 | 7000 | 0.57 | 1391.44 | G300E | 1905826.09 | 14.95 | G300E | 2511949.77 | 19.71
442 | Story13 | B108 | 32 MPa RC Beam (32.5 cm x 25 cm) | Beam | 32MPa | Concrete Rectangular | 250 | 325 | 812.5 | 7000 | 0.57 | 1391.44 | G300E | 2817791.67 | 22.11 | G300E | 1660839.18 | 13.03
443 | Story13 | B109 | 32 MPa RC Beam (32.5 cm x 25 cm) | Beam | 32MPa | Concrete Rectangular | 250 | 325 | 812.5 | 7000 | 0.57 | 1391.44 | G300E | 3078727.27 | 24.16 | G300E | 1061431.48 | 8.33
444 | Story13 | B11 | 32 MPa RC Beam (32.5 cm x 25 cm) | Beam | 32MPa | Concrete Rectangular | 250 | 325 | 812.5 | 4600 | 0.37 | 914.37 | G300E | 1574185.71 | 12.35 | G300E | 741109.04 | 5.82
445 | Story13 | B110 | 32 MPa RC Beam (32.5 cm x 25 cm) | Beam | 32MPa | Concrete Rectangular | 250 | 325 | 812.5 | 7000 | 0.57 | 1391.44 | G300E | 3160791.67 | 24.8 | G300E | 1660839.18 | 13.03
446 | Story13 | B111 | 32 MPa RC Beam (32.5 cm x 25 cm) | Beam | 32MPa | Concrete Rectangular | 250 | 325 | 812.5 | 7000 | 0.57 | 1391.44 | G300E | 1906130.43 | 14.96 | G300E | 2511949.77 | 19.71
447 | Story13 | B112 | 32 MPa RC Beam (32.5 cm x 25 cm) | Beam | 32MPa | Concrete Rectangular | 250 | 325 | 812.5 | 7000 | 0.57 | 1391.44 | G300E | 3465954.55 | 27.2 | G300E | 2074522.39 | 16.28
448 | Story13 | B12 | 32 MPa RC Beam (32.5 cm x 25 cm) | Beam | 32MPa | Concrete Rectangular | 250 | 325 | 812.5 | 7000 | 0.57 | 1391.44 | G300E | 1905826.09 | 14.95 | G300E | 2511949.77 | 19.71
449 | Story13 | B13 | 32 MPa RC Beam (32.5 cm x 25 cm) | Beam | 32MPa | Concrete Rectangular | 250 | 325 | 812.5 | 4600 | 0.37 | 914.37 | G300E | 1444071.43 | 11.33 | G300E | 1986530.95 | 15.59
450 | Story13 | B14 | 32 MPa RC Beam (32.5 cm x 25 cm) | Beam | 32MPa | Concrete Rectangular | 250 | 325 | 812.5 | 7000 | 0.57 | 1391.44 | G300E | 3465954.55 | 27.2 | G300E | 2074522.39 | 16.28
451 | Story13 | B15 | 32 MPa RC Beam (32.5 cm x 25 cm) | Beam | 32MPa | Concrete Rectangular | 250 | 325 | 812.5 | 4600 | 0.37 | 914.37 | G300E | 1266642.86 | 9.94 | G300E | 1341148.56 | 10.52
452 | Story13 | B16 | 32 MPa RC Beam (32.5 cm x 25 cm) | Beam | 32MPa | Concrete Rectangular | 250 | 325 | 812.5 | 4600 | 0.37 | 914.37 | G300E | 1380920 | 10.84 | G300E | 1904516 | 14.94
453 | Story13 | B17 | 32 MPa RC Beam (32.5 cm x 25 cm) | Beam | 32MPa | Concrete Rectangular | 250 | 325 | 812.5 | 7000 | 0.57 | 1391.44 | G300E | 3200272.73 | 25.11 | G300E | 3027290.64 | 23.75
454 | Story13 | B18 | 32 MPa RC Beam (32.5 cm x 25 cm) | Beam | 32MPa | Concrete Rectangular | 250 | 325 | 812.5 | 4600 | 0.37 | 914.37 | G300E | 1675057.14 | 13.14 | G300E | 1233048.56 | 9.67
455 | Story13 | B19 | 32 MPa RC Beam (32.5 cm x 25 cm) | Beam | 32MPa | Concrete Rectangular | 250 | 325 | 812.5 | 7000 | 0.57 | 1391.44 | G300E | 2736045.45 | 21.47 | G300E | 1953877.07 | 15.33
456 | Story13 | B2 | 32 MPa RC Beam (32.5 cm x 25 cm) | Beam | 32MPa | Concrete Rectangular | 250 | 325 | 812.5 | 7000 | 0.57 | 1391.44 | G300E | 3464363.64 | 27.18 | G300E | 2074522.39 | 16.28
457 | Story13 | B20 | 32 MPa RC Beam (32.5 cm x 25 cm) | Beam | 32MPa | Concrete Rectangular | 250 | 325 | 812.5 | 4600 | 0.37 | 914.37 | G300E | 1953028.57 | 15.32 | G300E | 186877.14 | 1.47
458 | Story13 | B21 | 32 MPa RC Beam (32.5 cm x 25 cm) | Beam | 32MPa | Concrete Rectangular | 250 | 325 | 812.5 | 7000 | 0.57 | 1391.44 | G300E | 3003000 | 23.56 | G300E | 1498099.75 | 11.75
459 | Story13 | B22 | 32 MPa RC Beam (32.5 cm x 25 cm) | Beam | 32MPa | Concrete Rectangular | 250 | 325 | 812.5 | 4600 | 0.37 | 914.37 | G300E | 2085771.43 | 16.37 | G300E | 317648.56 | 2.49
460 | Story13 | B23 | 32 MPa RC Beam (32.5 cm x 25 cm) | Beam | 32MPa | Concrete Rectangular | 250 | 325 | 812.5 | 7000 | 0.57 | 1391.44 | G300E | 3070454.55 | 24.09 | G300E | 940786.16 | 7.38
461 | Story13 | B24 | 32 MPa RC Beam (32.5 cm x 25 cm) | Beam | 32MPa | Concrete Rectangular | 250 | 325 | 812.5 | 4600 | 0.37 | 914.37 | G300E | 2090371.43 | 16.4 | G300E | 186877.14 | 1.47
462 | Story13 | B25 | 32 MPa RC Beam (32.5 cm x 25 cm) | Beam | 32MPa | Concrete Rectangular | 250 | 325 | 812.5 | 7000 | 0.57 | 1391.44 | G300E | 2948909.09 | 23.14 | G300E | 1447331.61 | 11.36
463 | Story13 | B26 | 32 MPa RC Beam (32.5 cm x 25 cm) | Beam | 32MPa | Concrete Rectangular | 250 | 325 | 812.5 | 4600 | 0.37 | 914.37 | G300E | 1942842.86 | 15.24 | G300E | 186877.14 | 1.47
464 | Story13 | B27 | 32 MPa RC Beam (32.5 cm x 25 cm) | Beam | 32MPa | Concrete Rectangular | 250 | 325 | 812.5 | 7000 | 0.57 | 1391.44 | G300E | 2735090.91 | 21.46 | G300E | 1953877.07 | 15.33
465 | Story13 | B28 | 32 MPa RC Beam (32.5 cm x 25 cm) | Beam | 32MPa | Concrete Rectangular | 250 | 325 | 812.5 | 4600 | 0.37 | 914.37 | G300E | 1674728.57 | 13.14 | G300E | 1233048.56 | 9.67
466 | Story13 | B29 | 32 MPa RC Beam (32.5 cm x 25 cm) | Beam | 32MPa | Concrete Rectangular | 250 | 325 | 812.5 | 7000 | 0.57 | 1391.44 | G300E | 3199954.55 | 25.11 | G300E | 3027290.64 | 23.75
467 | Story13 | B3 | 32 MPa RC Beam (32.5 cm x 25 cm) | Beam | 32MPa | Concrete Rectangular | 250 | 325 | 812.5 | 4600 | 0.37 | 914.37 | G300E | 1445385.71 | 11.34 | G300E | 1986530.95 | 15.59
468 | Story13 | B30 | 32 MPa RC Beam (32.5 cm x 25 cm) | Beam | 32MPa | Concrete Rectangular | 250 | 325 | 812.5 | 4600 | 0.37 | 914.37 | G300E | 1381226.67 | 10.84 | G300E | 1904516 | 14.94
469 | Story13 | B31 | 32 MPa RC Beam (32.5 cm x 25 cm) | Beam | 32MPa | Concrete Rectangular | 250 | 325 | 812.5 | 4600 | 0.37 | 914.37 | G300E | 1465962.5 | 11.5 | G300E | 2061820.41 | 16.18
470 | Story13 | B32 | 32 MPa RC Beam (32.5 cm x 25 cm) | Beam | 32MPa | Concrete Rectangular | 250 | 325 | 812.5 | 7000 | 0.57 | 1391.44 | G300E | 3454500 | 27.11 | G300E | 1188067.84 | 9.32
471 | Story13 | B33 | 32 MPa RC Beam (32.5 cm x 25 cm) | Beam | 32MPa | Concrete Rectangular | 250 | 325 | 812.5 | 4600 | 0.37 | 914.37 | G300E | 1589300 | 12.47 | G300E | 971505.71 | 7.62
472 | Story13 | B34 | 32 MPa RC Beam (32.5 cm x 25 cm) | Beam | 32MPa | Concrete Rectangular | 250 | 325 | 812.5 | 7000 | 0.57 | 1391.44 | G300E | 3543272.73 | 27.8 | G300E | 940786.16 | 7.38
473 | Story13 | B35 | 32 MPa RC Beam (32.5 cm x 25 cm) | Beam | 32MPa | Concrete Rectangular | 250 | 325 | 812.5 | 4600 | 0.37 | 914.37 | G300E | 1591600 | 12.49 | G300E | 1102277.14 | 8.65
474 | Story13 | B36 | 32 MPa RC Beam (32.5 cm x 25 cm) | Beam | 32MPa | Concrete Rectangular | 250 | 325 | 812.5 | 7000 | 0.57 | 1391.44 | G300E | 2540363.64 | 19.93 | G300E | 2997129.31 | 23.52
475 | Story13 | B37 | 32 MPa RC Beam (32.5 cm x 25 cm) | Beam | 32MPa | Concrete Rectangular | 250 | 325 | 812.5 | 4800 | 0.39 | 954.13 | G300E | 1905920 | 14.95 | G300E | 1702642.08 | 13.36
476 | Story13 | B38 | 32 MPa RC Beam (32.5 cm x 25 cm) | Beam | 32MPa | Concrete Rectangular | 250 | 325 | 812.5 | 7000 | 0.57 | 1391.44 | G300E | 2326863.64 | 18.26 | G300E | 1953877.07 | 15.33
477 | Story13 | B39 | 32 MPa RC Beam (32.5 cm x 25 cm) | Beam | 32MPa | Concrete Rectangular | 250 | 325 | 812.5 | 4800 | 0.39 | 954.13 | G300E | 2039360 | 16 | G300E | 1643629.44 | 12.9
478 | Story13 | B4 | 32 MPa RC Beam (32.5 cm x 25 cm) | Beam | 32MPa | Concrete Rectangular | 250 | 325 | 812.5 | 7000 | 0.57 | 1391.44 | G300E | 1954814.81 | 15.34 | G300E | 2303553.45 | 18.07
479 | Story13 | B40 | 32 MPa RC Beam (32.5 cm x 25 cm) | Beam | 32MPa | Concrete Rectangular | 250 | 325 | 812.5 | 7000 | 0.57 | 1391.44 | G300E | 3068545.45 | 24.08 | G300E | 2997129.31 | 23.52
480 | Story13 | B41 | 32 MPa RC Beam (32.5 cm x 25 cm) | Beam | 32MPa | Concrete Rectangular | 250 | 325 | 812.5 | 4600 | 0.37 | 914.37 | G300E | 1589300 | 12.47 | G300E | 971505.71 | 7.62
481 | Story13 | B42 | 32 MPa RC Beam (32.5 cm x 25 cm) | Beam | 32MPa | Concrete Rectangular | 250 | 325 | 812.5 | 7000 | 0.57 | 1391.44 | G300E | 3544863.64 | 27.81 | G300E | 940786.16 | 7.38
482 | Story13 | B43 | 32 MPa RC Beam (32.5 cm x 25 cm) | Beam | 32MPa | Concrete Rectangular | 250 | 325 | 812.5 | 4600 | 0.37 | 914.37 | G300E | 1589628.57 | 12.47 | G300E | 971505.71 | 7.62
483 | Story13 | B44 | 32 MPa RC Beam (32.5 cm x 25 cm) | Beam | 32MPa | Concrete Rectangular | 250 | 325 | 812.5 | 7000 | 0.57 | 1391.44 | G300E | 3454181.82 | 27.1 | G300E | 1188067.84 | 9.32
484 | Story13 | B45 | 32 MPa RC Beam (32.5 cm x 25 cm) | Beam | 32MPa | Concrete Rectangular | 250 | 325 | 812.5 | 4600 | 0.37 | 914.37 | G300E | 1465962.5 | 11.5 | G300E | 2061820.41 | 16.18
485 | Story13 | B46 | 32 MPa RC Beam (32.5 cm x 25 cm) | Beam | 32MPa | Concrete Rectangular | 250 | 325 | 812.5 | 4600 | 0.37 | 914.37 | G300E | 1103342.86 | 8.66 | G300E | 1534019.99 | 12.04
486 | Story13 | B47 | 32 MPa RC Beam (32.5 cm x 25 cm) | Beam | 32MPa | Concrete Rectangular | 250 | 325 | 812.5 | 7000 | 0.57 | 1391.44 | G300E | 3605318.18 | 28.29 | G300E | 975292.74 | 7.65
487 | Story13 | B48 | 32 MPa RC Beam (32.5 cm x 25 cm) | Beam | 32MPa | Concrete Rectangular | 250 | 325 | 812.5 | 4600 | 0.37 | 914.37 | G300E | 1537714.29 | 12.07 | G300E | 971505.71 | 7.62
488 | Story13 | B49 | 32 MPa RC Beam (32.5 cm x 25 cm) | Beam | 32MPa | Concrete Rectangular | 250 | 325 | 812.5 | 7000 | 0.57 | 1391.44 | G300E | 3568727.27 | 28 | G300E | 560877.07 | 4.4
489 | Story13 | B5 | 32 MPa RC Beam (32.5 cm x 25 cm) | Beam | 32MPa | Concrete Rectangular | 250 | 325 | 812.5 | 4600 | 0.37 | 914.37 | G300E | 1554800 | 12.2 | G300E | 800063.52 | 6.28
490 | Story13 | B50 | 32 MPa RC Beam (32.5 cm x 25 cm) | Beam | 32MPa | Concrete Rectangular | 250 | 325 | 812.5 | 4600 | 0.37 | 914.37 | G300E | 1324142.86 | 10.39 | G300E | 971505.71 | 7.62
491 | Story13 | B51 | 32 MPa RC Beam (32.5 cm x 25 cm) | Beam | 32MPa | Concrete Rectangular | 250 | 325 | 812.5 | 7200 | 0.58 | 1431.19 | G300E | 4098052.17 | 32.15 | G300E | 2663977.3 | 20.9
492 | Story13 | B55 | 32 MPa RC Beam (32.5 cm x 25 cm) | Beam | 32MPa | Concrete Rectangular | 250 | 325 | 812.5 | 7000 | 0.57 | 1391.44 | G300E | 3980260.87 | 31.23 | G300E | 2589977.93 | 20.32
493 | Story13 | B56 | 32 MPa RC Beam (32.5 cm x 25 cm) | Beam | 32MPa | Concrete Rectangular | 250 | 325 | 812.5 | 4600 | 0.37 | 914.37 | G300E | 1324142.86 | 10.39 | G300E | 971505.71 | 7.62
494 | Story13 | B57 | 32 MPa RC Beam (32.5 cm x 25 cm) | Beam | 32MPa | Concrete Rectangular | 250 | 325 | 812.5 | 7000 | 0.57 | 1391.44 | G300E | 3569045.45 | 28 | G300E | 560877.07 | 4.4
495 | Story13 | B58 | 32 MPa RC Beam (32.5 cm x 25 cm) | Beam | 32MPa | Concrete Rectangular | 250 | 325 | 812.5 | 4600 | 0.37 | 914.37 | G300E | 1537714.29 | 12.07 | G300E | 971505.71 | 7.62
496 | Story13 | B59 | 32 MPa RC Beam (32.5 cm x 25 cm) | Beam | 32MPa | Concrete Rectangular | 250 | 325 | 812.5 | 7000 | 0.57 | 1391.44 | G300E | 3605318.18 | 28.29 | G300E | 975293.77 | 7.65
497 | Story13 | B6 | 32 MPa RC Beam (32.5 cm x 25 cm) | Beam | 32MPa | Concrete Rectangular | 250 | 325 | 812.5 | 7000 | 0.57 | 1391.44 | G300E | 2752750 | 21.6 | G300E | 1644505.84 | 12.9
498 | Story13 | B60 | 32 MPa RC Beam (32.5 cm x 25 cm) | Beam | 32MPa | Concrete Rectangular | 250 | 325 | 812.5 | 4600 | 0.37 | 914.37 | G300E | 1103342.86 | 8.66 | G300E | 1534019.99 | 12.04
499 | Story13 | B61 | 32 MPa RC Beam (32.5 cm x 25 cm) | Beam | 32MPa | Concrete Rectangular | 250 | 325 | 812.5 | 4600 | 0.37 | 914.37 | G300E | 1468550 | 11.52 | G300E | 2061820.41 | 16.18
500 | Story13 | B62 | 32 MPa RC Beam (32.5 cm x 25 cm) | Beam | 32MPa | Concrete Rectangular | 250 | 325 | 812.5 | 7000 | 0.57 | 1391.44 | G300E | 3605318.18 | 28.29 | G300E | 975291.7 | 7.65
501 | Story13 | B63 | 32 MPa RC Beam (32.5 cm x 25 cm) | Beam | 32MPa | Concrete Rectangular | 250 | 325 | 812.5 | 4600 | 0.37 | 914.37 | G300E | 1589628.57 | 12.47 | G300E | 971505.71 | 7.62
502 | Story13 | B64 | 32 MPa RC Beam (32.5 cm x 25 cm) | Beam | 32MPa | Concrete Rectangular | 250 | 325 | 812.5 | 7000 | 0.57 | 1391.44 | G300E | 3569045.45 | 28 | G300E | 560877.07 | 4.4
503 | Story13 | B65 | 32 MPa RC Beam (32.5 cm x 25 cm) | Beam | 32MPa | Concrete Rectangular | 250 | 325 | 812.5 | 4600 | 0.37 | 914.37 | G300E | 1589628.57 | 12.47 | G300E | 971505.71 | 7.62
504 | Story13 | B66 | 32 MPa RC Beam (32.5 cm x 25 cm) | Beam | 32MPa | Concrete Rectangular | 250 | 325 | 812.5 | 7200 | 0.58 | 1431.19 | G300E | 4097426.09 | 32.15 | G300E | 2663977.3 | 20.9
505 | Story13 | B67 | 32 MPa RC Beam (32.5 cm x 25 cm) | Beam | 32MPa | Concrete Rectangular | 250 | 325 | 812.5 | 4600 | 0.37 | 914.37 | G300E | 1955920 | 15.35 | G300E | 1575144.88 | 12.36
506 | Story13 | B69 | 32 MPa RC Beam (32.5 cm x 25 cm) | Beam | 32MPa | Concrete Rectangular | 250 | 325 | 812.5 | 4600 | 0.37 | 914.37 | G300E | 1956226.67 | 15.35 | G300E | 1575144.88 | 12.36
507 | Story13 | B7 | 32 MPa RC Beam (32.5 cm x 25 cm) | Beam | 32MPa | Concrete Rectangular | 250 | 325 | 812.5 | 4600 | 0.37 | 914.37 | G300E | 1575500 | 12.36 | G300E | 188477.85 | 1.48
508 | Story13 | B70 | 32 MPa RC Beam (32.5 cm x 25 cm) | Beam | 32MPa | Concrete Rectangular | 250 | 325 | 812.5 | 7000 | 0.57 | 1391.44 | G300E | 3984826.09 | 31.27 | G300E | 2589977.93 | 20.32
509 | Story13 | B71 | 32 MPa RC Beam (32.5 cm x 25 cm) | Beam | 32MPa | Concrete Rectangular | 250 | 325 | 812.5 | 4600 | 0.37 | 914.37 | G300E | 1589628.57 | 12.47 | G300E | 971505.71 | 7.62
510 | Story13 | B72 | 32 MPa RC Beam (32.5 cm x 25 cm) | Beam | 32MPa | Concrete Rectangular | 250 | 325 | 812.5 | 7000 | 0.57 | 1391.44 | G300E | 3569045.45 | 28 | G300E | 560877.07 | 4.4
511 | Story13 | B73 | 32 MPa RC Beam (32.5 cm x 25 cm) | Beam | 32MPa | Concrete Rectangular | 250 | 325 | 812.5 | 4600 | 0.37 | 914.37 | G300E | 1589628.57 | 12.47 | G300E | 971505.71 | 7.62
512 | Story13 | B74 | 32 MPa RC Beam (32.5 cm x 25 cm) | Beam | 32MPa | Concrete Rectangular | 250 | 325 | 812.5 | 7000 | 0.57 | 1391.44 | G300E | 3605000 | 28.29 | G300E | 975291.7 | 7.65
513 | Story13 | B75 | 32 MPa RC Beam (32.5 cm x 25 cm) | Beam | 32MPa | Concrete Rectangular | 250 | 325 | 812.5 | 4600 | 0.37 | 914.37 | G300E | 1468550 | 11.52 | G300E | 2061820.41 | 16.18
514 | Story13 | B76 | 32 MPa RC Beam (32.5 cm x 25 cm) | Beam | 32MPa | Concrete Rectangular | 250 | 325 | 812.5 | 4600 | 0.37 | 914.37 | G300E | 1381226.67 | 10.84 | G300E | 1904516 | 14.94
515 | Story13 | B77 | 32 MPa RC Beam (32.5 cm x 25 cm) | Beam | 32MPa | Concrete Rectangular | 250 | 325 | 812.5 | 7000 | 0.57 | 1391.44 | G300E | 3454181.82 | 27.1 | G300E | 1188067.84 | 9.32
516 | Story13 | B78 | 32 MPa RC Beam (32.5 cm x 25 cm) | Beam | 32MPa | Concrete Rectangular | 250 | 325 | 812.5 | 4600 | 0.37 | 914.37 | G300E | 1674728.57 | 13.14 | G300E | 1233048.56 | 9.67
517 | Story13 | B79 | 32 MPa RC Beam (32.5 cm x 25 cm) | Beam | 32MPa | Concrete Rectangular | 250 | 325 | 812.5 | 7000 | 0.57 | 1391.44 | G300E | 3544863.64 | 27.81 | G300E | 940786.16 | 7.38
518 | Story13 | B8 | 32 MPa RC Beam (32.5 cm x 25 cm) | Beam | 32MPa | Concrete Rectangular | 250 | 325 | 812.5 | 7000 | 0.57 | 1391.44 | G300E | 3078090.91 | 24.15 | G300E | 1061431.48 | 8.33
519 | Story13 | B80 | 32 MPa RC Beam (32.5 cm x 25 cm) | Beam | 32MPa | Concrete Rectangular | 250 | 325 | 812.5 | 4600 | 0.37 | 914.37 | G300E | 1942842.86 | 15.24 | G300E | 186877.14 | 1.47
520 | Story13 | B81 | 32 MPa RC Beam (32.5 cm x 25 cm) | Beam | 32MPa | Concrete Rectangular | 250 | 325 | 812.5 | 7000 | 0.57 | 1391.44 | G300E | 3070136.36 | 24.09 | G300E | 2997129.31 | 23.52
521 | Story13 | B82 | 32 MPa RC Beam (32.5 cm x 25 cm) | Beam | 32MPa | Concrete Rectangular | 250 | 325 | 812.5 | 4600 | 0.37 | 914.37 | G300E | 2092671.43 | 16.42 | G300E | 186877.14 | 1.47
522 | Story13 | B83 | 32 MPa RC Beam (32.5 cm x 25 cm) | Beam | 32MPa | Concrete Rectangular | 250 | 325 | 812.5 | 7000 | 0.57 | 1391.44 | G300E | 2326545.45 | 18.25 | G300E | 1953877.07 | 15.33
523 | Story13 | B84 | 32 MPa RC Beam (32.5 cm x 25 cm) | Beam | 32MPa | Concrete Rectangular | 250 | 325 | 812.5 | 4600 | 0.37 | 914.37 | G300E | 2092671.43 | 16.42 | G300E | 186877.14 | 1.47
524 | Story13 | B85 | 32 MPa RC Beam (32.5 cm x 25 cm) | Beam | 32MPa | Concrete Rectangular | 250 | 325 | 812.5 | 7000 | 0.57 | 1391.44 | G300E | 3070136.36 | 24.09 | G300E | 2997129.31 | 23.52
525 | Story13 | B86 | 32 MPa RC Beam (32.5 cm x 25 cm) | Beam | 32MPa | Concrete Rectangular | 250 | 325 | 812.5 | 4600 | 0.37 | 914.37 | G300E | 1942842.86 | 15.24 | G300E | 186877.14 | 1.47
526 | Story13 | B87 | 32 MPa RC Beam (32.5 cm x 25 cm) | Beam | 32MPa | Concrete Rectangular | 250 | 325 | 812.5 | 7000 | 0.57 | 1391.44 | G300E | 3544863.64 | 27.81 | G300E | 940786.16 | 7.38
527 | Story13 | B88 | 32 MPa RC Beam (32.5 cm x 25 cm) | Beam | 32MPa | Concrete Rectangular | 250 | 325 | 812.5 | 4600 | 0.37 | 914.37 | G300E | 1674728.57 | 13.14 | G300E | 1233048.56 | 9.67
528 | Story13 | B89 | 32 MPa RC Beam (32.5 cm x 25 cm) | Beam | 32MPa | Concrete Rectangular | 250 | 325 | 812.5 | 7000 | 0.57 | 1391.44 | G300E | 3454181.82 | 27.1 | G300E | 1188067.84 | 9.32
529 | Story13 | B9 | 32 MPa RC Beam (32.5 cm x 25 cm) | Beam | 32MPa | Concrete Rectangular | 250 | 325 | 812.5 | 4600 | 0.37 | 914.37 | G300E | 1578457.14 | 12.39 | G300E | 188421.26 | 1.48
530 | Story13 | B90 | 32 MPa RC Beam (32.5 cm x 25 cm) | Beam | 32MPa | Concrete Rectangular | 250 | 325 | 812.5 | 4600 | 0.37 | 914.37 | G300E | 1380920 | 10.84 | G300E | 1904516 | 14.94
531 | Story13 | B91 | 32 MPa RC Beam (32.5 cm x 25 cm) | Beam | 32MPa | Concrete Rectangular | 250 | 325 | 812.5 | 4600 | 0.37 | 914.37 | G300E | 1266642.86 | 9.94 | G300E | 1345091.42 | 10.55
532 | Story13 | B92 | 32 MPa RC Beam (32.5 cm x 25 cm) | Beam | 32MPa | Concrete Rectangular | 250 | 325 | 812.5 | 7000 | 0.57 | 1391.44 | G300E | 3199954.55 | 25.11 | G300E | 3027290.64 | 23.75
533 | Story13 | B93 | 32 MPa RC Beam (32.5 cm x 25 cm) | Beam | 32MPa | Concrete Rectangular | 250 | 325 | 812.5 | 4600 | 0.37 | 914.37 | G300E | 1444071.43 | 11.33 | G300E | 1986530.95 | 15.59
534 | Story13 | B94 | 32 MPa RC Beam (32.5 cm x 25 cm) | Beam | 32MPa | Concrete Rectangular | 250 | 325 | 812.5 | 7000 | 0.57 | 1391.44 | G300E | 2735090.91 | 21.46 | G300E | 1953877.07 | 15.33
535 | Story13 | B95 | 32 MPa RC Beam (32.5 cm x 25 cm) | Beam | 32MPa | Concrete Rectangular | 250 | 325 | 812.5 | 4600 | 0.37 | 914.37 | G300E | 1574185.71 | 12.35 | G300E | 741109.04 | 5.82
536 | Story13 | B96 | 32 MPa RC Beam (32.5 cm x 25 cm) | Beam | 32MPa | Concrete Rectangular | 250 | 325 | 812.5 | 7000 | 0.57 | 1391.44 | G300E | 2948909.09 | 23.14 | G300E | 1447331.61 | 11.36
537 | Story13 | B97 | 32 MPa RC Beam (32.5 cm x 25 cm) | Beam | 32MPa | Concrete Rectangular | 250 | 325 | 812.5 | 4600 | 0.37 | 914.37 | G300E | 1578785.71 | 12.39 | G300E | 188449.02 | 1.48
538 | Story13 | B98 | 32 MPa RC Beam (32.5 cm x 25 cm) | Beam | 32MPa | Concrete Rectangular | 250 | 325 | 812.5 | 7000 | 0.57 | 1391.44 | G300E | 3071727.27 | 24.1 | G300E | 940786.16 | 7.38
539 | Story13 | B99 | 32 MPa RC Beam (32.5 cm x 25 cm) | Beam | 32MPa | Concrete Rectangular | 250 | 325 | 812.5 | 4600 | 0.37 | 914.37 | G300E | 1578785.71 | 12.39 | G300E | 188449.02 | 1.48
540 | Story14 | B1 | 32 MPa RC Beam (32.5 cm x 25 cm) | Beam | 32MPa | Concrete Rectangular | 250 | 325 | 812.5 | 4600 | 0.37 | 914.37 | G300E | 1273542.86 | 9.99 | G300E | 1359877.14 | 10.67
541 | Story14 | B10 | 32 MPa RC Beam (32.5 cm x 25 cm) | Beam | 32MPa | Concrete Rectangular | 250 | 325 | 812.5 | 7000 | 0.57 | 1391.44 | G300E | 2957791.67 | 23.21 | G300E | 2105691.29 | 16.52
542 | Story14 | B100 | 32 MPa RC Beam (32.5 cm x 25 cm) | Beam | 32MPa | Concrete Rectangular | 250 | 325 | 812.5 | 7000 | 0.57 | 1391.44 | G300E | 2946681.82 | 23.12 | G300E | 1447331.61 | 11.36
543 | Story14 | B101 | 32 MPa RC Beam (32.5 cm x 25 cm) | Beam | 32MPa | Concrete Rectangular | 250 | 325 | 812.5 | 4600 | 0.37 | 914.37 | G300E | 1594557.14 | 12.51 | G300E | 741109.04 | 5.82
544 | Story14 | B102 | 32 MPa RC Beam (32.5 cm x 25 cm) | Beam | 32MPa | Concrete Rectangular | 250 | 325 | 812.5 | 7000 | 0.57 | 1391.44 | G300E | 2716000 | 21.31 | G300E | 1953877.07 | 15.33
545 | Story14 | B103 | 32 MPa RC Beam (32.5 cm x 25 cm) | Beam | 32MPa | Concrete Rectangular | 250 | 325 | 812.5 | 4600 | 0.37 | 914.37 | G300E | 1425671.43 | 11.19 | G300E | 1986530.95 | 15.59
546 | Story14 | B104 | 32 MPa RC Beam (32.5 cm x 25 cm) | Beam | 32MPa | Concrete Rectangular | 250 | 325 | 812.5 | 7000 | 0.57 | 1391.44 | G300E | 3147136.36 | 24.69 | G300E | 2647381.55 | 20.77
547 | Story14 | B105 | 32 MPa RC Beam (32.5 cm x 25 cm) | Beam | 32MPa | Concrete Rectangular | 250 | 325 | 812.5 | 4600 | 0.37 | 914.37 | G300E | 1273542.86 | 9.99 | G300E | 1356919.99 | 10.65
548 | Story14 | B106 | 32 MPa RC Beam (32.5 cm x 25 cm) | Beam | 32MPa | Concrete Rectangular | 250 | 325 | 812.5 | 7000 | 0.57 | 1391.44 | G300E | 3329136.36 | 26.12 | G300E | 2074522.39 | 16.28
549 | Story14 | B107 | 32 MPa RC Beam (32.5 cm x 25 cm) | Beam | 32MPa | Concrete Rectangular | 250 | 325 | 812.5 | 7000 | 0.57 | 1391.44 | G300E | 2142608.7 | 16.81 | G300E | 2555408.43 | 20.05
550 | Story14 | B108 | 32 MPa RC Beam (32.5 cm x 25 cm) | Beam | 32MPa | Concrete Rectangular | 250 | 325 | 812.5 | 7000 | 0.57 | 1391.44 | G300E | 2629375 | 20.63 | G300E | 2133339.18 | 16.74
551 | Story14 | B109 | 32 MPa RC Beam (32.5 cm x 25 cm) | Beam | 32MPa | Concrete Rectangular | 250 | 325 | 812.5 | 7000 | 0.57 | 1391.44 | G300E | 3095272.73 | 24.29 | G300E | 1821249.66 | 14.29
552 | Story14 | B11 | 32 MPa RC Beam (32.5 cm x 25 cm) | Beam | 32MPa | Concrete Rectangular | 250 | 325 | 812.5 | 4600 | 0.37 | 914.37 | G300E | 1594557.14 | 12.51 | G300E | 741109.04 | 5.82
553 | Story14 | B110 | 32 MPa RC Beam (32.5 cm x 25 cm) | Beam | 32MPa | Concrete Rectangular | 250 | 325 | 812.5 | 7000 | 0.57 | 1391.44 | G300E | 2957500 | 23.21 | G300E | 2105691.29 | 16.52
554 | Story14 | B111 | 32 MPa RC Beam (32.5 cm x 25 cm) | Beam | 32MPa | Concrete Rectangular | 250 | 325 | 812.5 | 7000 | 0.57 | 1391.44 | G300E | 2155391.3 | 16.91 | G300E | 2555408.43 | 20.05
555 | Story14 | B112 | 32 MPa RC Beam (32.5 cm x 25 cm) | Beam | 32MPa | Concrete Rectangular | 250 | 325 | 812.5 | 7000 | 0.57 | 1391.44 | G300E | 3329136.36 | 26.12 | G300E | 2074522.39 | 16.28
556 | Story14 | B12 | 32 MPa RC Beam (32.5 cm x 25 cm) | Beam | 32MPa | Concrete Rectangular | 250 | 325 | 812.5 | 7000 | 0.57 | 1391.44 | G300E | 2155391.3 | 16.91 | G300E | 2555408.43 | 20.05
557 | Story14 | B13 | 32 MPa RC Beam (32.5 cm x 25 cm) | Beam | 32MPa | Concrete Rectangular | 250 | 325 | 812.5 | 4600 | 0.37 | 914.37 | G300E | 1425671.43 | 11.19 | G300E | 1986530.95 | 15.59
558 | Story14 | B14 | 32 MPa RC Beam (32.5 cm x 25 cm) | Beam | 32MPa | Concrete Rectangular | 250 | 325 | 812.5 | 7000 | 0.57 | 1391.44 | G300E | 3329136.36 | 26.12 | G300E | 2074522.39 | 16.28
559 | Story14 | B15 | 32 MPa RC Beam (32.5 cm x 25 cm) | Beam | 32MPa | Concrete Rectangular | 250 | 325 | 812.5 | 4600 | 0.37 | 914.37 | G300E | 1273542.86 | 9.99 | G300E | 1356919.99 | 10.65
560 | Story14 | B16 | 32 MPa RC Beam (32.5 cm x 25 cm) | Beam | 32MPa | Concrete Rectangular | 250 | 325 | 812.5 | 4600 | 0.37 | 914.37 | G300E | 1603560 | 12.58 | G300E | 2007671.99 | 15.75
561 | Story14 | B17 | 32 MPa RC Beam (32.5 cm x 25 cm) | Beam | 32MPa | Concrete Rectangular | 250 | 325 | 812.5 | 7000 | 0.57 | 1391.44 | G300E | 3147136.36 | 24.69 | G300E | 2647381.55 | 20.77
562 | Story14 | B18 | 32 MPa RC Beam (32.5 cm x 25 cm) | Beam | 32MPa | Concrete Rectangular | 250 | 325 | 812.5 | 4600 | 0.37 | 914.37 | G300E | 1740114.29 | 13.65 | G300E | 1363819.99 | 10.7
563 | Story14 | B19 | 32 MPa RC Beam (32.5 cm x 25 cm) | Beam | 32MPa | Concrete Rectangular | 250 | 325 | 812.5 | 7000 | 0.57 | 1391.44 | G300E | 2716954.55 | 21.32 | G300E | 1953877.07 | 15.33
564 | Story14 | B2 | 32 MPa RC Beam (32.5 cm x 25 cm) | Beam | 32MPa | Concrete Rectangular | 250 | 325 | 812.5 | 7000 | 0.57 | 1391.44 | G300E | 3328818.18 | 26.12 | G300E | 2074522.39 | 16.28
565 | Story14 | B20 | 32 MPa RC Beam (32.5 cm x 25 cm) | Beam | 32MPa | Concrete Rectangular | 250 | 325 | 812.5 | 4600 | 0.37 | 914.37 | G300E | 1953685.71 | 15.33 | G300E | 186877.14 | 1.47
566 | Story14 | B21 | 32 MPa RC Beam (32.5 cm x 25 cm) | Beam | 32MPa | Concrete Rectangular | 250 | 325 | 812.5 | 7000 | 0.57 | 1391.44 | G300E | 2999500 | 23.54 | G300E | 1614183.08 | 12.67
567 | Story14 | B22 | 32 MPa RC Beam (32.5 cm x 25 cm) | Beam | 32MPa | Concrete Rectangular | 250 | 325 | 812.5 | 4600 | 0.37 | 914.37 | G300E | 2087085.71 | 16.38 | G300E | 448419.99 | 3.52
568 | Story14 | B23 | 32 MPa RC Beam (32.5 cm x 25 cm) | Beam | 32MPa | Concrete Rectangular | 250 | 325 | 812.5 | 7000 | 0.57 | 1391.44 | G300E | 3067272.73 | 24.07 | G300E | 940786.16 | 7.38
569 | Story14 | B24 | 32 MPa RC Beam (32.5 cm x 25 cm) | Beam | 32MPa | Concrete Rectangular | 250 | 325 | 812.5 | 4600 | 0.37 | 914.37 | G300E | 2091028.57 | 16.41 | G300E | 186877.14 | 1.47
570 | Story14 | B25 | 32 MPa RC Beam (32.5 cm x 25 cm) | Beam | 32MPa | Concrete Rectangular | 250 | 325 | 812.5 | 7000 | 0.57 | 1391.44 | G300E | 2946681.82 | 23.12 | G300E | 1447331.61 | 11.36
571 | Story14 | B26 | 32 MPa RC Beam (32.5 cm x 25 cm) | Beam | 32MPa | Concrete Rectangular | 250 | 325 | 812.5 | 4600 | 0.37 | 914.37 | G300E | 1943171.43 | 15.25 | G300E | 186877.14 | 1.47
572 | Story14 | B27 | 32 MPa RC Beam (32.5 cm x 25 cm) | Beam | 32MPa | Concrete Rectangular | 250 | 325 | 812.5 | 7000 | 0.57 | 1391.44 | G300E | 2716000 | 21.31 | G300E | 1953877.07 | 15.33
573 | Story14 | B28 | 32 MPa RC Beam (32.5 cm x 25 cm) | Beam | 32MPa | Concrete Rectangular | 250 | 325 | 812.5 | 4600 | 0.37 | 914.37 | G300E | 1740114.29 | 13.65 | G300E | 1363819.99 | 10.7
574 | Story14 | B29 | 32 MPa RC Beam (32.5 cm x 25 cm) | Beam | 32MPa | Concrete Rectangular | 250 | 325 | 812.5 | 7000 | 0.57 | 1391.44 | G300E | 3147136.36 | 24.69 | G300E | 2647381.55 | 20.77
575 | Story14 | B3 | 32 MPa RC Beam (32.5 cm x 25 cm) | Beam | 32MPa | Concrete Rectangular | 250 | 325 | 812.5 | 4600 | 0.37 | 914.37 | G300E | 1426328.57 | 11.19 | G300E | 1986530.95 | 15.59
576 | Story14 | B30 | 32 MPa RC Beam (32.5 cm x 25 cm) | Beam | 32MPa | Concrete Rectangular | 250 | 325 | 812.5 | 4600 | 0.37 | 914.37 | G300E | 1603560 | 12.58 | G300E | 2007671.99 | 15.75
577 | Story14 | B31 | 32 MPa RC Beam (32.5 cm x 25 cm) | Beam | 32MPa | Concrete Rectangular | 250 | 325 | 812.5 | 4600 | 0.37 | 914.37 | G300E | 1415937.5 | 11.11 | G300E | 2095973.32 | 16.45
578 | Story14 | B32 | 32 MPa RC Beam (32.5 cm x 25 cm) | Beam | 32MPa | Concrete Rectangular | 250 | 325 | 812.5 | 7000 | 0.57 | 1391.44 | G300E | 3503500 | 27.49 | G300E | 681522.39 | 5.35
579 | Story14 | B33 | 32 MPa RC Beam (32.5 cm x 25 cm) | Beam | 32MPa | Concrete Rectangular | 250 | 325 | 812.5 | 4600 | 0.37 | 914.37 | G300E | 1589300 | 12.47 | G300E | 971505.71 | 7.62
580 | Story14 | B34 | 32 MPa RC Beam (32.5 cm x 25 cm) | Beam | 32MPa | Concrete Rectangular | 250 | 325 | 812.5 | 7000 | 0.57 | 1391.44 | G300E | 3476454.55 | 27.28 | G300E | 940786.16 | 7.38
581 | Story14 | B35 | 32 MPa RC Beam (32.5 cm x 25 cm) | Beam | 32MPa | Concrete Rectangular | 250 | 325 | 812.5 | 4600 | 0.37 | 914.37 | G300E | 1585685.71 | 12.44 | G300E | 1233048.56 | 9.67
582 | Story14 | B36 | 32 MPa RC Beam (32.5 cm x 25 cm) | Beam | 32MPa | Concrete Rectangular | 250 | 325 | 812.5 | 7000 | 0.57 | 1391.44 | G300E | 2455409.09 | 19.27 | G300E | 2997129.31 | 23.52
583 | Story14 | B37 | 32 MPa RC Beam (32.5 cm x 25 cm) | Beam | 32MPa | Concrete Rectangular | 250 | 325 | 812.5 | 4800 | 0.39 | 954.13 | G300E | 1962880 | 15.4 | G300E | 2092402.08 | 16.42
584 | Story14 | B38 | 32 MPa RC Beam (32.5 cm x 25 cm) | Beam | 32MPa | Concrete Rectangular | 250 | 325 | 812.5 | 7000 | 0.57 | 1391.44 | G300E | 2312863.64 | 18.15 | G300E | 1953877.07 | 15.33
585 | Story14 | B39 | 32 MPa RC Beam (32.5 cm x 25 cm) | Beam | 32MPa | Concrete Rectangular | 250 | 325 | 812.5 | 4800 | 0.39 | 954.13 | G300E | 2018240 | 15.84 | G300E | 1637229.44 | 12.85
586 | Story14 | B4 | 32 MPa RC Beam (32.5 cm x 25 cm) | Beam | 32MPa | Concrete Rectangular | 250 | 325 | 812.5 | 7000 | 0.57 | 1391.44 | G300E | 2241814.81 | 17.59 | G300E | 1972533.11 | 15.48
587 | Story14 | B40 | 32 MPa RC Beam (32.5 cm x 25 cm) | Beam | 32MPa | Concrete Rectangular | 250 | 325 | 812.5 | 7000 | 0.57 | 1391.44 | G300E | 2973409.09 | 23.33 | G300E | 2997129.31 | 23.52
588 | Story14 | B41 | 32 MPa RC Beam (32.5 cm x 25 cm) | Beam | 32MPa | Concrete Rectangular | 250 | 325 | 812.5 | 4600 | 0.37 | 914.37 | G300E | 1585028.57 | 12.44 | G300E | 1233048.56 | 9.67
589 | Story14 | B42 | 32 MPa RC Beam (32.5 cm x 25 cm) | Beam | 32MPa | Concrete Rectangular | 250 | 325 | 812.5 | 7000 | 0.57 | 1391.44 | G300E | 3477727.27 | 27.29 | G300E | 940786.16 | 7.38
590 | Story14 | B43 | 32 MPa RC Beam (32.5 cm x 25 cm) | Beam | 32MPa | Concrete Rectangular | 250 | 325 | 812.5 | 4600 | 0.37 | 914.37 | G300E | 1589957.14 | 12.48 | G300E | 971505.71 | 7.62
591 | Story14 | B44 | 32 MPa RC Beam (32.5 cm x 25 cm) | Beam | 32MPa | Concrete Rectangular | 250 | 325 | 812.5 | 7000 | 0.57 | 1391.44 | G300E | 3503818.18 | 27.49 | G300E | 681522.39 | 5.35
592 | Story14 | B45 | 32 MPa RC Beam (32.5 cm x 25 cm) | Beam | 32MPa | Concrete Rectangular | 250 | 325 | 812.5 | 4600 | 0.37 | 914.37 | G300E | 1415937.5 | 11.11 | G300E | 2095973.32 | 16.45
593 | Story14 | B46 | 32 MPa RC Beam (32.5 cm x 25 cm) | Beam | 32MPa | Concrete Rectangular | 250 | 325 | 812.5 | 4600 | 0.37 | 914.37 | G300E | 1112542.86 | 8.73 | G300E | 1518248.56 | 11.91
594 | Story14 | B47 | 32 MPa RC Beam (32.5 cm x 25 cm) | Beam | 32MPa | Concrete Rectangular | 250 | 325 | 812.5 | 7000 | 0.57 | 1391.44 | G300E | 3434454.55 | 26.95 | G300E | 560877.07 | 4.4
595 | Story14 | B48 | 32 MPa RC Beam (32.5 cm x 25 cm) | Beam | 32MPa | Concrete Rectangular | 250 | 325 | 812.5 | 4600 | 0.37 | 914.37 | G300E | 1541985.71 | 12.1 | G300E | 971505.71 | 7.62
596 | Story14 | B49 | 32 MPa RC Beam (32.5 cm x 25 cm) | Beam | 32MPa | Concrete Rectangular | 250 | 325 | 812.5 | 7000 | 0.57 | 1391.44 | G300E | 3577636.36 | 28.07 | G300E | 180967.98 | 1.42
597 | Story14 | B5 | 32 MPa RC Beam (32.5 cm x 25 cm) | Beam | 32MPa | Concrete Rectangular | 250 | 325 | 812.5 | 4600 | 0.37 | 914.37 | G300E | 1582400 | 12.42 | G300E | 800063.52 | 6.28
598 | Story14 | B50 | 32 MPa RC Beam (32.5 cm x 25 cm) | Beam | 32MPa | Concrete Rectangular | 250 | 325 | 812.5 | 4600 | 0.37 | 914.37 | G300E | 1313957.14 | 10.31 | G300E | 971505.71 | 7.62
599 | Story14 | B51 | 32 MPa RC Beam (32.5 cm x 25 cm) | Beam | 32MPa | Concrete Rectangular | 250 | 325 | 812.5 | 7200 | 0.58 | 1431.19 | G300E | 4160660.87 | 32.65 | G300E | 2693834.69 | 21.14
600 | Story14 | B55 | 32 MPa RC Beam (32.5 cm x 25 cm) | Beam | 32MPa | Concrete Rectangular | 250 | 325 | 812.5 | 7000 | 0.57 | 1391.44 | G300E | 4042043.48 | 31.72 | G300E | 2618827.9 | 20.55
601 | Story14 | B56 | 32 MPa RC Beam (32.5 cm x 25 cm) | Beam | 32MPa | Concrete Rectangular | 250 | 325 | 812.5 | 4600 | 0.37 | 914.37 | G300E | 1314285.71 | 10.31 | G300E | 971505.71 | 7.62
602 | Story14 | B57 | 32 MPa RC Beam (32.5 cm x 25 cm) | Beam | 32MPa | Concrete Rectangular | 250 | 325 | 812.5 | 7000 | 0.57 | 1391.44 | G300E | 3578909.09 | 28.08 | G300E | 180967.98 | 1.42
603 | Story14 | B58 | 32 MPa RC Beam (32.5 cm x 25 cm) | Beam | 32MPa | Concrete Rectangular | 250 | 325 | 812.5 | 4600 | 0.37 | 914.37 | G300E | 1541657.14 | 12.1 | G300E | 971505.71 | 7.62
604 | Story14 | B59 | 32 MPa RC Beam (32.5 cm x 25 cm) | Beam | 32MPa | Concrete Rectangular | 250 | 325 | 812.5 | 7000 | 0.57 | 1391.44 | G300E | 3434454.55 | 26.95 | G300E | 560877.07 | 4.4
605 | Story14 | B6 | 32 MPa RC Beam (32.5 cm x 25 cm) | Beam | 32MPa | Concrete Rectangular | 250 | 325 | 812.5 | 7000 | 0.57 | 1391.44 | G300E | 2614208.33 | 20.51 | G300E | 2090524.62 | 16.4
606 | Story14 | B60 | 32 MPa RC Beam (32.5 cm x 25 cm) | Beam | 32MPa | Concrete Rectangular | 250 | 325 | 812.5 | 4600 | 0.37 | 914.37 | G300E | 1112542.86 | 8.73 | G300E | 1518248.56 | 11.91
607 | Story14 | B61 | 32 MPa RC Beam (32.5 cm x 25 cm) | Beam | 32MPa | Concrete Rectangular | 250 | 325 | 812.5 | 4600 | 0.37 | 914.37 | G300E | 1431750 | 11.23 | G300E | 2095973.32 | 16.45
608 | Story14 | B62 | 32 MPa RC Beam (32.5 cm x 25 cm) | Beam | 32MPa | Concrete Rectangular | 250 | 325 | 812.5 | 7000 | 0.57 | 1391.44 | G300E | 3434454.55 | 26.95 | G300E | 560877.07 | 4.4
609 | Story14 | B63 | 32 MPa RC Beam (32.5 cm x 25 cm) | Beam | 32MPa | Concrete Rectangular | 250 | 325 | 812.5 | 4600 | 0.37 | 914.37 | G300E | 1589957.14 | 12.48 | G300E | 971505.71 | 7.62
610 | Story14 | B64 | 32 MPa RC Beam (32.5 cm x 25 cm) | Beam | 32MPa | Concrete Rectangular | 250 | 325 | 812.5 | 7000 | 0.57 | 1391.44 | G300E | 3578590.91 | 28.08 | G300E | 180967.98 | 1.42
611 | Story14 | B65 | 32 MPa RC Beam (32.5 cm x 25 cm) | Beam | 32MPa | Concrete Rectangular | 250 | 325 | 812.5 | 4600 | 0.37 | 914.37 | G300E | 1585028.57 | 12.44 | G300E | 1233048.56 | 9.67
612 | Story14 | B66 | 32 MPa RC Beam (32.5 cm x 25 cm) | Beam | 32MPa | Concrete Rectangular | 250 | 325 | 812.5 | 7200 | 0.58 | 1431.19 | G300E | 4161913.04 | 32.66 | G300E | 2693651.56 | 21.14
613 | Story14 | B67 | 32 MPa RC Beam (32.5 cm x 25 cm) | Beam | 32MPa | Concrete Rectangular | 250 | 325 | 812.5 | 4600 | 0.37 | 914.37 | G300E | 1935373.33 | 15.19 | G300E | 1565331.55 | 12.28
614 | Story14 | B69 | 32 MPa RC Beam (32.5 cm x 25 cm) | Beam | 32MPa | Concrete Rectangular | 250 | 325 | 812.5 | 4600 | 0.37 | 914.37 | G300E | 1935986.67 | 15.19 | G300E | 1565331.55 | 12.28
615 | Story14 | B7 | 32 MPa RC Beam (32.5 cm x 25 cm) | Beam | 32MPa | Concrete Rectangular | 250 | 325 | 812.5 | 4600 | 0.37 | 914.37 | G300E | 1573200 | 12.34 | G300E | 186877.14 | 1.47
616 | Story14 | B70 | 32 MPa RC Beam (32.5 cm x 25 cm) | Beam | 32MPa | Concrete Rectangular | 250 | 325 | 812.5 | 7000 | 0.57 | 1391.44 | G300E | 4046913.04 | 31.75 | G300E | 2618827.9 | 20.55
617 | Story14 | B71 | 32 MPa RC Beam (32.5 cm x 25 cm) | Beam | 32MPa | Concrete Rectangular | 250 | 325 | 812.5 | 4600 | 0.37 | 914.37 | G300E | 1585028.57 | 12.44 | G300E | 1233048.56 | 9.67
618 | Story14 | B72 | 32 MPa RC Beam (32.5 cm x 25 cm) | Beam | 32MPa | Concrete Rectangular | 250 | 325 | 812.5 | 7000 | 0.57 | 1391.44 | G300E | 3578590.91 | 28.08 | G300E | 180967.98 | 1.42
619 | Story14 | B73 | 32 MPa RC Beam (32.5 cm x 25 cm) | Beam | 32MPa | Concrete Rectangular | 250 | 325 | 812.5 | 4600 | 0.37 | 914.37 | G300E | 1589628.57 | 12.47 | G300E | 971505.71 | 7.62
620 | Story14 | B74 | 32 MPa RC Beam (32.5 cm x 25 cm) | Beam | 32MPa | Concrete Rectangular | 250 | 325 | 812.5 | 7000 | 0.57 | 1391.44 | G300E | 3434454.55 | 26.95 | G300E | 560877.07 | 4.4
621 | Story14 | B75 | 32 MPa RC Beam (32.5 cm x 25 cm) | Beam | 32MPa | Concrete Rectangular | 250 | 325 | 812.5 | 4600 | 0.37 | 914.37 | G300E | 1431750 | 11.23 | G300E | 2095973.32 | 16.45
622 | Story14 | B76 | 32 MPa RC Beam (32.5 cm x 25 cm) | Beam | 32MPa | Concrete Rectangular | 250 | 325 | 812.5 | 4600 | 0.37 | 914.37 | G300E | 1603560 | 12.58 | G300E | 2007671.99 | 15.75
623 | Story14 | B77 | 32 MPa RC Beam (32.5 cm x 25 cm) | Beam | 32MPa | Concrete Rectangular | 250 | 325 | 812.5 | 7000 | 0.57 | 1391.44 | G300E | 3503818.18 | 27.49 | G300E | 681522.39 | 5.35
624 | Story14 | B78 | 32 MPa RC Beam (32.5 cm x 25 cm) | Beam | 32MPa | Concrete Rectangular | 250 | 325 | 812.5 | 4600 | 0.37 | 914.37 | G300E | 1740114.29 | 13.65 | G300E | 1363819.99 | 10.7
625 | Story14 | B79 | 32 MPa RC Beam (32.5 cm x 25 cm) | Beam | 32MPa | Concrete Rectangular | 250 | 325 | 812.5 | 7000 | 0.57 | 1391.44 | G300E | 3477727.27 | 27.29 | G300E | 940786.16 | 7.38
626 | Story14 | B8 | 32 MPa RC Beam (32.5 cm x 25 cm) | Beam | 32MPa | Concrete Rectangular | 250 | 325 | 812.5 | 7000 | 0.57 | 1391.44 | G300E | 3094000 | 24.28 | G300E | 1821249.66 | 14.29
627 | Story14 | B80 | 32 MPa RC Beam (32.5 cm x 25 cm) | Beam | 32MPa | Concrete Rectangular | 250 | 325 | 812.5 | 4600 | 0.37 | 914.37 | G300E | 1943500 | 15.25 | G300E | 186877.14 | 1.47
628 | Story14 | B81 | 32 MPa RC Beam (32.5 cm x 25 cm) | Beam | 32MPa | Concrete Rectangular | 250 | 325 | 812.5 | 7000 | 0.57 | 1391.44 | G300E | 2975000 | 23.34 | G300E | 2997129.31 | 23.52
629 | Story14 | B82 | 32 MPa RC Beam (32.5 cm x 25 cm) | Beam | 32MPa | Concrete Rectangular | 250 | 325 | 812.5 | 4600 | 0.37 | 914.37 | G300E | 2093328.57 | 16.43 | G300E | 186877.14 | 1.47
630 | Story14 | B83 | 32 MPa RC Beam (32.5 cm x 25 cm) | Beam | 32MPa | Concrete Rectangular | 250 | 325 | 812.5 | 7000 | 0.57 | 1391.44 | G300E | 2311909.09 | 18.14 | G300E | 1953877.07 | 15.33
631 | Story14 | B84 | 32 MPa RC Beam (32.5 cm x 25 cm) | Beam | 32MPa | Concrete Rectangular | 250 | 325 | 812.5 | 4600 | 0.37 | 914.37 | G300E | 2093657.14 | 16.43 | G300E | 186877.14 | 1.47
632 | Story14 | B85 | 32 MPa RC Beam (32.5 cm x 25 cm) | Beam | 32MPa | Concrete Rectangular | 250 | 325 | 812.5 | 7000 | 0.57 | 1391.44 | G300E | 2975000 | 23.34 | G300E | 2997129.31 | 23.52
633 | Story14 | B86 | 32 MPa RC Beam (32.5 cm x 25 cm) | Beam | 32MPa | Concrete Rectangular | 250 | 325 | 812.5 | 4600 | 0.37 | 914.37 | G300E | 1943500 | 15.25 | G300E | 186877.14 | 1.47
634 | Story14 | B87 | 32 MPa RC Beam (32.5 cm x 25 cm) | Beam | 32MPa | Concrete Rectangular | 250 | 325 | 812.5 | 7000 | 0.57 | 1391.44 | G300E | 3477727.27 | 27.29 | G300E | 940786.16 | 7.38
635 | Story14 | B88 | 32 MPa RC Beam (32.5 cm x 25 cm) | Beam | 32MPa | Concrete Rectangular | 250 | 325 | 812.5 | 4600 | 0.37 | 914.37 | G300E | 1740114.29 | 13.65 | G300E | 1363819.99 | 10.7
636 | Story14 | B89 | 32 MPa RC Beam (32.5 cm x 25 cm) | Beam | 32MPa | Concrete Rectangular | 250 | 325 | 812.5 | 7000 | 0.57 | 1391.44 | G300E | 3503818.18 | 27.49 | G300E | 681522.39 | 5.35
637 | Story14 | B9 | 32 MPa RC Beam (32.5 cm x 25 cm) | Beam | 32MPa | Concrete Rectangular | 250 | 325 | 812.5 | 4600 | 0.37 | 914.37 | G300E | 1576485.71 | 12.37 | G300E | 186877.14 | 1.47
638 | Story14 | B90 | 32 MPa RC Beam (32.5 cm x 25 cm) | Beam | 32MPa | Concrete Rectangular | 250 | 325 | 812.5 | 4600 | 0.37 | 914.37 | G300E | 1603560 | 12.58 | G300E | 2007671.99 | 15.75
639 | Story14 | B91 | 32 MPa RC Beam (32.5 cm x 25 cm) | Beam | 32MPa | Concrete Rectangular | 250 | 325 | 812.5 | 4600 | 0.37 | 914.37 | G300E | 1273871.43 | 10 | G300E | 1359877.14 | 10.67
640 | Story14 | B92 | 32 MPa RC Beam (32.5 cm x 25 cm) | Beam | 32MPa | Concrete Rectangular | 250 | 325 | 812.5 | 7000 | 0.57 | 1391.44 | G300E | 3147136.36 | 24.69 | G300E | 2647381.55 | 20.77
641 | Story14 | B93 | 32 MPa RC Beam (32.5 cm x 25 cm) | Beam | 32MPa | Concrete Rectangular | 250 | 325 | 812.5 | 4600 | 0.37 | 914.37 | G300E | 1425671.43 | 11.19 | G300E | 1986530.95 | 15.59
642 | Story14 | B94 | 32 MPa RC Beam (32.5 cm x 25 cm) | Beam | 32MPa | Concrete Rectangular | 250 | 325 | 812.5 | 7000 | 0.57 | 1391.44 | G300E | 2716000 | 21.31 | G300E | 1953877.07 | 15.33
643 | Story14 | B95 | 32 MPa RC Beam (32.5 cm x 25 cm) | Beam | 32MPa | Concrete Rectangular | 250 | 325 | 812.5 | 4600 | 0.37 | 914.37 | G300E | 1594557.14 | 12.51 | G300E | 741109.04 | 5.82
644 | Story14 | B96 | 32 MPa RC Beam (32.5 cm x 25 cm) | Beam | 32MPa | Concrete Rectangular | 250 | 325 | 812.5 | 7000 | 0.57 | 1391.44 | G300E | 2946681.82 | 23.12 | G300E | 1447331.61 | 11.36
645 | Story14 | B97 | 32 MPa RC Beam (32.5 cm x 25 cm) | Beam | 32MPa | Concrete Rectangular | 250 | 325 | 812.5 | 4600 | 0.37 | 914.37 | G300E | 1577142.86 | 12.37 | G300E | 186877.14 | 1.47
646 | Story14 | B98 | 32 MPa RC Beam (32.5 cm x 25 cm) | Beam | 32MPa | Concrete Rectangular | 250 | 325 | 812.5 | 7000 | 0.57 | 1391.44 | G300E | 3069818.18 | 24.09 | G300E | 940786.16 | 7.38
647 | Story14 | B99 | 32 MPa RC Beam (32.5 cm x 25 cm) | Beam | 32MPa | Concrete Rectangular | 250 | 325 | 812.5 | 4600 | 0.37 | 914.37 | G300E | 1577142.86 | 12.37 | G300E | 186877.14 | 1.47
648 | Story15 | B1 | 32 MPa RC Beam (47.5 cm x 25 cm) | Beam | 32MPa | Concrete Rectangular | 250 | 475 | 1187.5 | 4625 | 0.55 | 1343.65 | G300E | 1843470.59 | 14.46 | G300E | 1946332.36 | 15.27
649 | Story15 | B10 | 32 MPa RC Beam (47.5 cm x 25 cm) | Beam | 32MPa | Concrete Rectangular | 250 | 475 | 1187.5 | 7025 | 0.83 | 2040.9 | G300E | 2604589 | 20.44 | G300E | 3330429.49 | 26.13
650 | Story15 | B100 | 32 MPa RC Beam (47.5 cm x 25 cm) | Beam | 32MPa | Concrete Rectangular | 250 | 475 | 1187.5 | 7025 | 0.83 | 2040.9 | G300E | 2787754.17 | 21.87 | G300E | 2182534.61 | 17.12
651 | Story15 | B101 | 32 MPa RC Beam (47.5 cm x 25 cm) | Beam | 32MPa | Concrete Rectangular | 250 | 475 | 1187.5 | 4625 | 0.55 | 1343.65 | G300E | 1617304.69 | 12.69 | G300E | 320381.27 | 2.51
652 | Story15 | B102 | 32 MPa RC Beam (47.5 cm x 25 cm) | Beam | 32MPa | Concrete Rectangular | 250 | 475 | 1187.5 | 7025 | 0.83 | 2040.9 | G300E | 3089536.46 | 24.24 | G300E | 1684822.07 | 13.22
653 | Story15 | B103 | 32 MPa RC Beam (47.5 cm x 25 cm) | Beam | 32MPa | Concrete Rectangular | 250 | 475 | 1187.5 | 4625 | 0.55 | 1343.65 | G300E | 1906367.19 | 14.96 | G300E | 1503646.11 | 11.8
654 | Story15 | B104 | 32 MPa RC Beam (47.5 cm x 25 cm) | Beam | 32MPa | Concrete Rectangular | 250 | 475 | 1187.5 | 7025 | 0.83 | 2040.9 | G300E | 2984746.88 | 23.42 | G300E | 2344745.67 | 18.4
655 | Story15 | B105 | 32 MPa RC Beam (47.5 cm x 25 cm) | Beam | 32MPa | Concrete Rectangular | 250 | 475 | 1187.5 | 4625 | 0.55 | 1343.65 | G300E | 1843470.59 | 14.46 | G300E | 1946332.36 | 15.27
656 | Story15 | B106 | 32 MPa RC Beam (47.5 cm x 25 cm) | Beam | 32MPa | Concrete Rectangular | 250 | 475 | 1187.5 | 7025 | 0.83 | 2040.9 | G300E | 2769536 | 21.73 | G300E | 2838478.23 | 22.27
657 | Story15 | B107 | 32 MPa RC Beam (47.5 cm x 25 cm) | Beam | 32MPa | Concrete Rectangular | 250 | 475 | 1187.5 | 7025 | 0.83 | 2040.9 | G300E | 2945231.25 | 23.11 | G300E | 2385298.43 | 18.72
658 | Story15 | B108 | 32 MPa RC Beam (47.5 cm x 25 cm) | Beam | 32MPa | Concrete Rectangular | 250 | 475 | 1187.5 | 7025 | 0.83 | 2040.9 | G300E | 2604589 | 20.44 | G300E | 3330429.49 | 26.13
659 | Story15 | B109 | 32 MPa RC Beam (47.5 cm x 25 cm) | Beam | 32MPa | Concrete Rectangular | 250 | 475 | 1187.5 | 7025 | 0.83 | 2040.9 | G300E | 2954597.92 | 23.18 | G300E | 1806480.36 | 14.17
660 | Story15 | B11 | 32 MPa RC Beam (47.5 cm x 25 cm) | Beam | 32MPa | Concrete Rectangular | 250 | 475 | 1187.5 | 4625 | 0.55 | 1343.65 | G300E | 1617304.69 | 12.69 | G300E | 320381.27 | 2.51
661 | Story15 | B110 | 32 MPa RC Beam (47.5 cm x 25 cm) | Beam | 32MPa | Concrete Rectangular | 250 | 475 | 1187.5 | 7025 | 0.83 | 2040.9 | G300E | 2604589 | 20.44 | G300E | 3330429.49 | 26.13
662 | Story15 | B111 | 32 MPa RC Beam (47.5 cm x 25 cm) | Beam | 32MPa | Concrete Rectangular | 250 | 475 | 1187.5 | 7025 | 0.83 | 2040.9 | G300E | 2945231.25 | 23.11 | G300E | 2385298.43 | 18.72
663 | Story15 | B112 | 32 MPa RC Beam (47.5 cm x 25 cm) | Beam | 32MPa | Concrete Rectangular | 250 | 475 | 1187.5 | 7025 | 0.83 | 2040.9 | G300E | 2682988 | 21.05 | G300E | 2838478.23 | 22.27
664 | Story15 | B12 | 32 MPa RC Beam (47.5 cm x 25 cm) | Beam | 32MPa | Concrete Rectangular | 250 | 475 | 1187.5 | 7025 | 0.83 | 2040.9 | G300E | 2945231.25 | 23.11 | G300E | 2385298.43 | 18.72
665 | Story15 | B13 | 32 MPa RC Beam (47.5 cm x 25 cm) | Beam | 32MPa | Concrete Rectangular | 250 | 475 | 1187.5 | 4625 | 0.55 | 1343.65 | G300E | 1906367.19 | 14.96 | G300E | 1503646.11 | 11.8
666 | Story15 | B14 | 32 MPa RC Beam (47.5 cm x 25 cm) | Beam | 32MPa | Concrete Rectangular | 250 | 475 | 1187.5 | 7025 | 0.83 | 2040.9 | G300E | 2682988 | 21.05 | G300E | 2838478.23 | 22.27
667 | Story15 | B15 | 32 MPa RC Beam (47.5 cm x 25 cm) | Beam | 32MPa | Concrete Rectangular | 250 | 475 | 1187.5 | 4625 | 0.55 | 1343.65 | G300E | 1843470.59 | 14.46 | G300E | 1946332.36 | 15.27
668 | Story15 | B16 | 32 MPa RC Beam (47.5 cm x 25 cm) | Beam | 32MPa | Concrete Rectangular | 250 | 475 | 1187.5 | 4625 | 0.55 | 1343.65 | G300E | 1602562.5 | 12.57 | G300E | 2155350.02 | 16.91
669 | Story15 | B17 | 32 MPa RC Beam (47.5 cm x 25 cm) | Beam | 32MPa | Concrete Rectangular | 250 | 475 | 1187.5 | 7025 | 0.83 | 2040.9 | G300E | 2984746.88 | 23.42 | G300E | 2344745.67 | 18.4
670 | Story15 | B18 | 32 MPa RC Beam (47.5 cm x 25 cm) | Beam | 32MPa | Concrete Rectangular | 250 | 475 | 1187.5 | 4625 | 0.55 | 1343.65 | G300E | 1668468.75 | 13.09 | G300E | 932037.52 | 7.31
671 | Story15 | B19 | 32 MPa RC Beam (47.5 cm x 25 cm) | Beam | 32MPa | Concrete Rectangular | 250 | 475 | 1187.5 | 7025 | 0.83 | 2040.9 | G300E | 3093048.96 | 24.27 | G300E | 1684822.07 | 13.22
672 | Story15 | B2 | 32 MPa RC Beam (47.5 cm x 25 cm) | Beam | 32MPa | Concrete Rectangular | 250 | 475 | 1187.5 | 7025 | 0.83 | 2040.9 | G300E | 2769536 | 21.73 | G300E | 2838478.23 | 22.27
673 | Story15 | B20 | 32 MPa RC Beam (47.5 cm x 25 cm) | Beam | 32MPa | Concrete Rectangular | 250 | 475 | 1187.5 | 4625 | 0.55 | 1343.65 | G300E | 1716453.12 | 13.47 | G300E | 320381.27 | 2.51
674 | Story15 | B21 | 32 MPa RC Beam (47.5 cm x 25 cm) | Beam | 32MPa | Concrete Rectangular | 250 | 475 | 1187.5 | 7025 | 0.83 | 2040.9 | G300E | 2974209.38 | 23.34 | G300E | 2377930.08 | 18.66
675 | Story15 | B22 | 32 MPa RC Beam (47.5 cm x 25 cm) | Beam | 32MPa | Concrete Rectangular | 250 | 475 | 1187.5 | 4625 | 0.55 | 1343.65 | G300E | 1806062.5 | 14.17 | G300E | 1084951.58 | 8.51
676 | Story15 | B23 | 32 MPa RC Beam (47.5 cm x 25 cm) | Beam | 32MPa | Concrete Rectangular | 250 | 475 | 1187.5 | 7025 | 0.83 | 2040.9 | G300E | 2913033.33 | 22.86 | G300E | 324422.11 | 2.55
677 | Story15 | B24 | 32 MPa RC Beam (47.5 cm x 25 cm) | Beam | 32MPa | Concrete Rectangular | 250 | 475 | 1187.5 | 4625 | 0.55 | 1343.65 | G300E | 1718187.5 | 13.48 | G300E | 1696607.83 | 13.31
678 | Story15 | B25 | 32 MPa RC Beam (47.5 cm x 25 cm) | Beam | 32MPa | Concrete Rectangular | 250 | 475 | 1187.5 | 7025 | 0.83 | 2040.9 | G300E | 2787754.17 | 21.87 | G300E | 2182534.61 | 17.12
679 | Story15 | B26 | 32 MPa RC Beam (47.5 cm x 25 cm) | Beam | 32MPa | Concrete Rectangular | 250 | 475 | 1187.5 | 4625 | 0.55 | 1343.65 | G300E | 1712695.31 | 13.44 | G300E | 320381.27 | 2.51
680 | Story15 | B27 | 32 MPa RC Beam (47.5 cm x 25 cm) | Beam | 32MPa | Concrete Rectangular | 250 | 475 | 1187.5 | 7025 | 0.83 | 2040.9 | G300E | 3089536.46 | 24.24 | G300E | 1684822.07 | 13.22
681 | Story15 | B28 | 32 MPa RC Beam (47.5 cm x 25 cm) | Beam | 32MPa | Concrete Rectangular | 250 | 475 | 1187.5 | 4625 | 0.55 | 1343.65 | G300E | 1669046.88 | 13.1 | G300E | 932037.52 | 7.31
682 | Story15 | B29 | 32 MPa RC Beam (47.5 cm x 25 cm) | Beam | 32MPa | Concrete Rectangular | 250 | 475 | 1187.5 | 7025 | 0.83 | 2040.9 | G300E | 2984746.88 | 23.42 | G300E | 2344745.67 | 18.4
683 | Story15 | B3 | 32 MPa RC Beam (47.5 cm x 25 cm) | Beam | 32MPa | Concrete Rectangular | 250 | 475 | 1187.5 | 4625 | 0.55 | 1343.65 | G300E | 1906367.19 | 14.96 | G300E | 1463598.45 | 11.48
684 | Story15 | B30 | 32 MPa RC Beam (47.5 cm x 25 cm) | Beam | 32MPa | Concrete Rectangular | 250 | 475 | 1187.5 | 4625 | 0.55 | 1343.65 | G300E | 1602562.5 | 12.57 | G300E | 2155350.02 | 16.91
685 | Story15 | B31 | 32 MPa RC Beam (47.5 cm x 25 cm) | Beam | 32MPa | Concrete Rectangular | 250 | 475 | 1187.5 | 4625 | 0.55 | 1343.65 | G300E | 1767566.18 | 13.87 | G300E | 2737674.28 | 21.48
686 | Story15 | B32 | 32 MPa RC Beam (47.5 cm x 25 cm) | Beam | 32MPa | Concrete Rectangular | 250 | 475 | 1187.5 | 7025 | 0.83 | 2040.9 | G300E | 3076071.88 | 24.14 | G300E | 405527.64 | 3.18
687 | Story15 | B33 | 32 MPa RC Beam (47.5 cm x 25 cm) | Beam | 32MPa | Concrete Rectangular | 250 | 475 | 1187.5 | 4625 | 0.55 | 1343.65 | G300E | 1642164.06 | 12.89 | G300E | 1543693.77 | 12.11
688 | Story15 | B34 | 32 MPa RC Beam (47.5 cm x 25 cm) | Beam | 32MPa | Concrete Rectangular | 250 | 475 | 1187.5 | 7025 | 0.83 | 2040.9 | G300E | 3349754.17 | 26.28 | G300E | 486633.17 | 3.82
689 | Story15 | B35 | 32 MPa RC Beam (47.5 cm x 25 cm) | Beam | 32MPa | Concrete Rectangular | 250 | 475 | 1187.5 | 4625 | 0.55 | 1343.65 | G300E | 1636960.94 | 12.84 | G300E | 2308264.08 | 18.11
690 | Story15 | B36 | 32 MPa RC Beam (47.5 cm x 25 cm) | Beam | 32MPa | Concrete Rectangular | 250 | 475 | 1187.5 | 7025 | 0.83 | 2040.9 | G300E | 3103879.17 | 24.35 | G300E | 4081199.87 | 32.02
691 | Story15 | B37 | 32 MPa RC Beam (47.5 cm x 25 cm) | Beam | 32MPa | Concrete Rectangular | 250 | 475 | 1187.5 | 4800 | 0.57 | 1394.5 | G300E | 2196480 | 17.23 | G300E | 2805203.04 | 22.01
692 | Story15 | B38 | 32 MPa RC Beam (47.5 cm x 25 cm) | Beam | 32MPa | Concrete Rectangular | 250 | 475 | 1187.5 | 7025 | 0.83 | 2040.9 | G300E | 2788925 | 21.88 | G300E | 2801905.44 | 21.98
693 | Story15 | B39 | 32 MPa RC Beam (47.5 cm x 25 cm) | Beam | 32MPa | Concrete Rectangular | 250 | 475 | 1187.5 | 4800 | 0.57 | 1394.5 | G300E | 2121900 | 16.65 | G300E | 2236903.8 | 17.55
694 | Story15 | B4 | 32 MPa RC Beam (47.5 cm x 25 cm) | Beam | 32MPa | Concrete Rectangular | 250 | 475 | 1187.5 | 7025 | 0.83 | 2040.9 | G300E | 2866481 | 22.49 | G300E | 2438535.49 | 19.13
695 | Story15 | B40 | 32 MPa RC Beam (47.5 cm x 25 cm) | Beam | 32MPa | Concrete Rectangular | 250 | 475 | 1187.5 | 7025 | 0.83 | 2040.9 | G300E | 3004943.75 | 23.58 | G300E | 4121752.64 | 32.34
696 | Story15 | B41 | 32 MPa RC Beam (47.5 cm x 25 cm) | Beam | 32MPa | Concrete Rectangular | 250 | 475 | 1187.5 | 4625 | 0.55 | 1343.65 | G300E | 1636671.88 | 12.84 | G300E | 2308264.08 | 18.11
697 | Story15 | B42 | 32 MPa RC Beam (47.5 cm x 25 cm) | Beam | 32MPa | Concrete Rectangular | 250 | 475 | 1187.5 | 7025 | 0.83 | 2040.9 | G300E | 3350632.29 | 26.29 | G300E | 486633.17 | 3.82
698 | Story15 | B43 | 32 MPa RC Beam (47.5 cm x 25 cm) | Beam | 32MPa | Concrete Rectangular | 250 | 475 | 1187.5 | 4625 | 0.55 | 1343.65 | G300E | 1642453.12 | 12.89 | G300E | 1543693.77 | 12.11
699 | Story15 | B44 | 32 MPa RC Beam (47.5 cm x 25 cm) | Beam | 32MPa | Concrete Rectangular | 250 | 475 | 1187.5 | 7025 | 0.83 | 2040.9 | G300E | 3075779.17 | 24.13 | G300E | 405527.64 | 3.18
700 | Story15 | B45 | 32 MPa RC Beam (47.5 cm x 25 cm) | Beam | 32MPa | Concrete Rectangular | 250 | 475 | 1187.5 | 4625 | 0.55 | 1343.65 | G300E | 1767566.18 | 13.87 | G300E | 2737674.28 | 21.48
701 | Story15 | B46 | 32 MPa RC Beam (47.5 cm x 25 cm) | Beam | 32MPa | Concrete Rectangular | 250 | 475 | 1187.5 | 4625 | 0.55 | 1343.65 | G300E | 1602562.5 | 12.57 | G300E | 2461178.14 | 19.31
702 | Story15 | B47 | 32 MPa RC Beam (47.5 cm x 25 cm) | Beam | 32MPa | Concrete Rectangular | 250 | 475 | 1187.5 | 7025 | 0.83 | 2040.9 | G300E | 3271601.04 | 25.67 | G300E | 1725374.83 | 13.54
703 | Story15 | B48 | 32 MPa RC Beam (47.5 cm x 25 cm) | Beam | 32MPa | Concrete Rectangular | 250 | 475 | 1187.5 | 4625 | 0.55 | 1343.65 | G300E | 1637828.12 | 12.85 | G300E | 1543693.77 | 12.11
704 | Story15 | B49 | 32 MPa RC Beam (47.5 cm x 25 cm) | Beam | 32MPa | Concrete Rectangular | 250 | 475 | 1187.5 | 7025 | 0.83 | 2040.9 | G300E | 3222718.75 | 25.29 | G300E | 486633.17 | 3.82
705 | Story15 | B5 | 32 MPa RC Beam (47.5 cm x 25 cm) | Beam | 32MPa | Concrete Rectangular | 250 | 475 | 1187.5 | 4625 | 0.55 | 1343.65 | G300E | 1512375 | 11.87 | G300E | 339989.67 | 2.67
706 | Story15 | B50 | 32 MPa RC Beam (47.5 cm x 25 cm) | Beam | 32MPa | Concrete Rectangular | 250 | 475 | 1187.5 | 4625 | 0.55 | 1343.65 | G300E | 1626265.62 | 12.76 | G300E | 1543693.77 | 12.11
707 | Story15 | B51 | 32 MPa RC Beam (47.5 cm x 25 cm) | Beam | 32MPa | Concrete Rectangular | 250 | 475 | 1187.5 | 7200 | 0.86 | 2091.74 | G300E | 3816000 | 29.94 | G300E | 3037955.7 | 23.84
708 | Story15 | B55 | 32 MPa RC Beam (47.5 cm x 25 cm) | Beam | 32MPa | Concrete Rectangular | 250 | 475 | 1187.5 | 7025 | 0.83 | 2040.9 | G300E | 3723542.71 | 29.22 | G300E | 2964116.5 | 23.26
709 | Story15 | B56 | 32 MPa RC Beam (47.5 cm x 25 cm) | Beam | 32MPa | Concrete Rectangular | 250 | 475 | 1187.5 | 4625 | 0.55 | 1343.65 | G300E | 1626265.62 | 12.76 | G300E | 1543693.77 | 12.11
710 | Story15 | B57 | 32 MPa RC Beam (47.5 cm x 25 cm) | Beam | 32MPa | Concrete Rectangular | 250 | 475 | 1187.5 | 7025 | 0.83 | 2040.9 | G300E | 3223011.46 | 25.29 | G300E | 486633.17 | 3.82
711 | Story15 | B58 | 32 MPa RC Beam (47.5 cm x 25 cm) | Beam | 32MPa | Concrete Rectangular | 250 | 475 | 1187.5 | 4625 | 0.55 | 1343.65 | G300E | 1637828.12 | 12.85 | G300E | 1543693.77 | 12.11
712 | Story15 | B59 | 32 MPa RC Beam (47.5 cm x 25 cm) | Beam | 32MPa | Concrete Rectangular | 250 | 475 | 1187.5 | 7025 | 0.83 | 2040.9 | G300E | 3271601.04 | 25.67 | G300E | 1725374.83 | 13.54
713 | Story15 | B6 | 32 MPa RC Beam (47.5 cm x 25 cm) | Beam | 32MPa | Concrete Rectangular | 250 | 475 | 1187.5 | 7025 | 0.83 | 2040.9 | G300E | 2604589 | 20.44 | G300E | 3220711.15 | 25.27
714 | Story15 | B60 | 32 MPa RC Beam (47.5 cm x 25 cm) | Beam | 32MPa | Concrete Rectangular | 250 | 475 | 1187.5 | 4625 | 0.55 | 1343.65 | G300E | 1602562.5 | 12.57 | G300E | 2461178.14 | 19.31
715 | Story15 | B61 | 32 MPa RC Beam (47.5 cm x 25 cm) | Beam | 32MPa | Concrete Rectangular | 250 | 475 | 1187.5 | 4625 | 0.55 | 1343.65 | G300E | 1683772.06 | 13.21 | G300E | 2737674.28 | 21.48
716 | Story15 | B62 | 32 MPa RC Beam (47.5 cm x 25 cm) | Beam | 32MPa | Concrete Rectangular | 250 | 475 | 1187.5 | 7025 | 0.83 | 2040.9 | G300E | 3271601.04 | 25.67 | G300E | 1725374.83 | 13.54
717 | Story15 | B63 | 32 MPa RC Beam (47.5 cm x 25 cm) | Beam | 32MPa | Concrete Rectangular | 250 | 475 | 1187.5 | 4625 | 0.55 | 1343.65 | G300E | 1642164.06 | 12.89 | G300E | 1543693.77 | 12.11
718 | Story15 | B64 | 32 MPa RC Beam (47.5 cm x 25 cm) | Beam | 32MPa | Concrete Rectangular | 250 | 475 | 1187.5 | 7025 | 0.83 | 2040.9 | G300E | 3222718.75 | 25.29 | G300E | 486633.17 | 3.82
719 | Story15 | B65 | 32 MPa RC Beam (47.5 cm x 25 cm) | Beam | 32MPa | Concrete Rectangular | 250 | 475 | 1187.5 | 4625 | 0.55 | 1343.65 | G300E | 1636960.94 | 12.84 | G300E | 2308264.08 | 18.11
720 | Story15 | B66 | 32 MPa RC Beam (47.5 cm x 25 cm) | Beam | 32MPa | Concrete Rectangular | 250 | 475 | 1187.5 | 7200 | 0.86 | 2091.74 | G300E | 3817200 | 29.95 | G300E | 3037955.7 | 23.84
721 | Story15 | B67 | 32 MPa RC Beam (47.5 cm x 25 cm) | Beam | 32MPa | Concrete Rectangular | 250 | 475 | 1187.5 | 4625 | 0.55 | 1343.65 | G300E | 2045984.38 | 16.05 | G300E | 2155350.02 | 16.91
722 | Story15 | B69 | 32 MPa RC Beam (47.5 cm x 25 cm) | Beam | 32MPa | Concrete Rectangular | 250 | 475 | 1187.5 | 4625 | 0.55 | 1343.65 | G300E | 2047140.62 | 16.06 | G300E | 2155350.02 | 16.91
723 | Story15 | B7 | 32 MPa RC Beam (47.5 cm x 25 cm) | Beam | 32MPa | Concrete Rectangular | 250 | 475 | 1187.5 | 4625 | 0.55 | 1343.65 | G300E | 1655750 | 12.99 | G300E | 2734235.18 | 21.45
724 | Story15 | B70 | 32 MPa RC Beam (47.5 cm x 25 cm) | Beam | 32MPa | Concrete Rectangular | 250 | 475 | 1187.5 | 7025 | 0.83 | 2040.9 | G300E | 3725006.25 | 29.23 | G300E | 2964116.5 | 23.26
725 | Story15 | B71 | 32 MPa RC Beam (47.5 cm x 25 cm) | Beam | 32MPa | Concrete Rectangular | 250 | 475 | 1187.5 | 4625 | 0.55 | 1343.65 | G300E | 1636960.94 | 12.84 | G300E | 2308264.08 | 18.11
726 | Story15 | B72 | 32 MPa RC Beam (47.5 cm x 25 cm) | Beam | 32MPa | Concrete Rectangular | 250 | 475 | 1187.5 | 7025 | 0.83 | 2040.9 | G300E | 3223011.46 | 25.29 | G300E | 486633.17 | 3.82
727 | Story15 | B73 | 32 MPa RC Beam (47.5 cm x 25 cm) | Beam | 32MPa | Concrete Rectangular | 250 | 475 | 1187.5 | 4625 | 0.55 | 1343.65 | G300E | 1642164.06 | 12.89 | G300E | 1543693.77 | 12.11
728 | Story15 | B74 | 32 MPa RC Beam (47.5 cm x 25 cm) | Beam | 32MPa | Concrete Rectangular | 250 | 475 | 1187.5 | 7025 | 0.83 | 2040.9 | G300E | 3271601.04 | 25.67 | G300E | 1725374.83 | 13.54
729 | Story15 | B75 | 32 MPa RC Beam (47.5 cm x 25 cm) | Beam | 32MPa | Concrete Rectangular | 250 | 475 | 1187.5 | 4625 | 0.55 | 1343.65 | G300E | 1683772.06 | 13.21 | G300E | 2737674.28 | 21.48
730 | Story15 | B76 | 32 MPa RC Beam (47.5 cm x 25 cm) | Beam | 32MPa | Concrete Rectangular | 250 | 475 | 1187.5 | 4625 | 0.55 | 1343.65 | G300E | 1602562.5 | 12.57 | G300E | 2155350.02 | 16.91
731 | Story15 | B77 | 32 MPa RC Beam (47.5 cm x 25 cm) | Beam | 32MPa | Concrete Rectangular | 250 | 475 | 1187.5 | 7025 | 0.83 | 2040.9 | G300E | 3075779.17 | 24.13 | G300E | 405527.64 | 3.18
732 | Story15 | B78 | 32 MPa RC Beam (47.5 cm x 25 cm) | Beam | 32MPa | Concrete Rectangular | 250 | 475 | 1187.5 | 4625 | 0.55 | 1343.65 | G300E | 1669046.88 | 13.1 | G300E | 932037.52 | 7.31
733 | Story15 | B79 | 32 MPa RC Beam (47.5 cm x 25 cm) | Beam | 32MPa | Concrete Rectangular | 250 | 475 | 1187.5 | 7025 | 0.83 | 2040.9 | G300E | 3350632.29 | 26.29 | G300E | 486633.17 | 3.82
734 | Story15 | B8 | 32 MPa RC Beam (47.5 cm x 25 cm) | Beam | 32MPa | Concrete Rectangular | 250 | 475 | 1187.5 | 7025 | 0.83 | 2040.9 | G300E | 2954305.21 | 23.18 | G300E | 1806480.36 | 14.17
735 | Story15 | B80 | 32 MPa RC Beam (47.5 cm x 25 cm) | Beam | 32MPa | Concrete Rectangular | 250 | 475 | 1187.5 | 4625 | 0.55 | 1343.65 | G300E | 1712695.31 | 13.44 | G300E | 320381.27 | 2.51
736 | Story15 | B81 | 32 MPa RC Beam (47.5 cm x 25 cm) | Beam | 32MPa | Concrete Rectangular | 250 | 475 | 1187.5 | 7025 | 0.83 | 2040.9 | G300E | 3005236.46 | 23.58 | G300E | 4121752.64 | 32.34
737 | Story15 | B82 | 32 MPa RC Beam (47.5 cm x 25 cm) | Beam | 32MPa | Concrete Rectangular | 250 | 475 | 1187.5 | 4625 | 0.55 | 1343.65 | G300E | 1718476.56 | 13.48 | G300E | 1696607.83 | 13.31
738 | Story15 | B83 | 32 MPa RC Beam (47.5 cm x 25 cm) | Beam | 32MPa | Concrete Rectangular | 250 | 475 | 1187.5 | 7025 | 0.83 | 2040.9 | G300E | 2787754.17 | 21.87 | G300E | 2801905.44 | 21.98
739 | Story15 | B84 | 32 MPa RC Beam (47.5 cm x 25 cm) | Beam | 32MPa | Concrete Rectangular | 250 | 475 | 1187.5 | 4625 | 0.55 | 1343.65 | G300E | 1718476.56 | 13.48 | G300E | 1696607.83 | 13.31
740 | Story15 | B85 | 32 MPa RC Beam (47.5 cm x 25 cm) | Beam | 32MPa | Concrete Rectangular | 250 | 475 | 1187.5 | 7025 | 0.83 | 2040.9 | G300E | 3005236.46 | 23.58 | G300E | 4121752.64 | 32.34
741 | Story15 | B86 | 32 MPa RC Beam (47.5 cm x 25 cm) | Beam | 32MPa | Concrete Rectangular | 250 | 475 | 1187.5 | 4625 | 0.55 | 1343.65 | G300E | 1712695.31 | 13.44 | G300E | 320381.27 | 2.51
742 | Story15 | B87 | 32 MPa RC Beam (47.5 cm x 25 cm) | Beam | 32MPa | Concrete Rectangular | 250 | 475 | 1187.5 | 7025 | 0.83 | 2040.9 | G300E | 3350632.29 | 26.29 | G300E | 486633.17 | 3.82
743 | Story15 | B88 | 32 MPa RC Beam (47.5 cm x 25 cm) | Beam | 32MPa | Concrete Rectangular | 250 | 475 | 1187.5 | 4625 | 0.55 | 1343.65 | G300E | 1669046.88 | 13.1 | G300E | 932037.52 | 7.31
744 | Story15 | B89 | 32 MPa RC Beam (47.5 cm x 25 cm) | Beam | 32MPa | Concrete Rectangular | 250 | 475 | 1187.5 | 7025 | 0.83 | 2040.9 | G300E | 3076071.88 | 24.14 | G300E | 405527.64 | 3.18
745 | Story15 | B9 | 32 MPa RC Beam (47.5 cm x 25 cm) | Beam | 32MPa | Concrete Rectangular | 250 | 475 | 1187.5 | 4625 | 0.55 | 1343.65 | G300E | 1656906.25 | 13 | G300E | 2734235.18 | 21.45
746 | Story15 | B90 | 32 MPa RC Beam (47.5 cm x 25 cm) | Beam | 32MPa | Concrete Rectangular | 250 | 475 | 1187.5 | 4625 | 0.55 | 1343.65 | G300E | 1602562.5 | 12.57 | G300E | 2155350.02 | 16.91
747 | Story15 | B91 | 32 MPa RC Beam (47.5 cm x 25 cm) | Beam | 32MPa | Concrete Rectangular | 250 | 475 | 1187.5 | 4625 | 0.55 | 1343.65 | G300E | 1843470.59 | 14.46 | G300E | 1946332.36 | 15.27
748 | Story15 | B92 | 32 MPa RC Beam (47.5 cm x 25 cm) | Beam | 32MPa | Concrete Rectangular | 250 | 475 | 1187.5 | 7025 | 0.83 | 2040.9 | G300E | 2984746.88 | 23.42 | G300E | 2344745.67 | 18.4
749 | Story15 | B93 | 32 MPa RC Beam (47.5 cm x 25 cm) | Beam | 32MPa | Concrete Rectangular | 250 | 475 | 1187.5 | 4625 | 0.55 | 1343.65 | G300E | 1906367.19 | 14.96 | G300E | 1503646.11 | 11.8
750 | Story15 | B94 | 32 MPa RC Beam (47.5 cm x 25 cm) | Beam | 32MPa | Concrete Rectangular | 250 | 475 | 1187.5 | 7025 | 0.83 | 2040.9 | G300E | 3089536.46 | 24.24 | G300E | 1684822.07 | 13.22
751 | Story15 | B95 | 32 MPa RC Beam (47.5 cm x 25 cm) | Beam | 32MPa | Concrete Rectangular | 250 | 475 | 1187.5 | 4625 | 0.55 | 1343.65 | G300E | 1617304.69 | 12.69 | G300E | 320381.27 | 2.51
752 | Story15 | B96 | 32 MPa RC Beam (47.5 cm x 25 cm) | Beam | 32MPa | Concrete Rectangular | 250 | 475 | 1187.5 | 7025 | 0.83 | 2040.9 | G300E | 2787754.17 | 21.87 | G300E | 2182534.61 | 17.12
753 | Story15 | B97 | 32 MPa RC Beam (47.5 cm x 25 cm) | Beam | 32MPa | Concrete Rectangular | 250 | 475 | 1187.5 | 4625 | 0.55 | 1343.65 | G300E | 1656906.25 | 13 | G300E | 2734235.18 | 21.45
754 | Story15 | B98 | 32 MPa RC Beam (47.5 cm x 25 cm) | Beam | 32MPa | Concrete Rectangular | 250 | 475 | 1187.5 | 7025 | 0.83 | 2040.9 | G300E | 2914204.17 | 22.87 | G300E | 324422.11 | 2.55
755 | Story15 | B99 | 32 MPa RC Beam (47.5 cm x 25 cm) | Beam | 32MPa | Concrete Rectangular | 250 | 475 | 1187.5 | 4625 | 0.55 | 1343.65 | G300E | 1656906.25 | 13 | G300E | 2734235.18 | 21.45
756 | Story16 | B1 | 32 MPa RC Beam (47.5 cm x 25 cm) | Beam | 32MPa | Concrete Rectangular | 250 | 475 | 1187.5 | 4625 | 0.55 | 1343.65 | G300E | 1602562.5 | 12.57 | G300E | 2725381.27 | 21.38
757 | Story16 | B10 | 32 MPa RC Beam (47.5 cm x 25 cm) | Beam | 32MPa | Concrete Rectangular | 250 | 475 | 1187.5 | 7025 | 0.83 | 2040.9 | G300E | 2912740.62 | 22.85 | G300E | 1765927.6 | 13.86
758 | Story16 | B100 | 32 MPa RC Beam (47.5 cm x 25 cm) | Beam | 32MPa | Concrete Rectangular | 250 | 475 | 1187.5 | 7025 | 0.83 | 2040.9 | G300E | 2996162.5 | 23.51 | G300E | 1603716.54 | 12.58
759 | Story16 | B101 | 32 MPa RC Beam (47.5 cm x 25 cm) | Beam | 32MPa | Concrete Rectangular | 250 | 475 | 1187.5 | 4625 | 0.55 | 1343.65 | G300E | 1674539.06 | 13.14 | G300E | 320381.27 | 2.51
760 | Story16 | B102 | 32 MPa RC Beam (47.5 cm x 25 cm) | Beam | 32MPa | Concrete Rectangular | 250 | 475 | 1187.5 | 7025 | 0.83 | 2040.9 | G300E | 3048557.29 | 23.92 | G300E | 1644269.3 | 12.9
761 | Story16 | B103 | 32 MPa RC Beam (47.5 cm x 25 cm) | Beam | 32MPa | Concrete Rectangular | 250 | 475 | 1187.5 | 4625 | 0.55 | 1343.65 | G300E | 1630601.56 | 12.79 | G300E | 932037.52 | 7.31
762 | Story16 | B104 | 32 MPa RC Beam (47.5 cm x 25 cm) | Beam | 32MPa | Concrete Rectangular | 250 | 475 | 1187.5 | 7025 | 0.83 | 2040.9 | G300E | 3113245.83 | 24.43 | G300E | 2532772.79 | 19.87
763 | Story16 | B105 | 32 MPa RC Beam (47.5 cm x 25 cm) | Beam | 32MPa | Concrete Rectangular | 250 | 475 | 1187.5 | 4625 | 0.55 | 1343.65 | G300E | 1602562.5 | 12.57 | G300E | 2725381.27 | 21.38
764 | Story16 | B106 | 32 MPa RC Beam (47.5 cm x 25 cm) | Beam | 32MPa | Concrete Rectangular | 250 | 475 | 1187.5 | 7025 | 0.83 | 2040.9 | G300E | 3124368.75 | 24.51 | G300E | 4283963.69 | 33.61
765 | Story16 | B107 | 32 MPa RC Beam (47.5 cm x 25 cm) | Beam | 32MPa | Concrete Rectangular | 250 | 475 | 1187.5 | 7025 | 0.83 | 2040.9 | G300E | 2888738.54 | 22.67 | G300E | 1806480.36 | 14.17
766 | Story16 | B108 | 32 MPa RC Beam (47.5 cm x 25 cm) | Beam | 32MPa | Concrete Rectangular | 250 | 475 | 1187.5 | 7025 | 0.83 | 2040.9 | G300E | 2912740.62 | 22.85 | G300E | 1765927.6 | 13.86
767 | Story16 | B109 | 32 MPa RC Beam (47.5 cm x 25 cm) | Beam | 32MPa | Concrete Rectangular | 250 | 475 | 1187.5 | 7025 | 0.83 | 2040.9 | G300E | 2524316.67 | 19.81 | G300E | 3876094.39 | 30.41
768 | Story16 | B11 | 32 MPa RC Beam (47.5 cm x 25 cm) | Beam | 32MPa | Concrete Rectangular | 250 | 475 | 1187.5 | 4625 | 0.55 | 1343.65 | G300E | 1674539.06 | 13.14 | G300E | 320381.27 | 2.51
769 | Story16 | B110 | 32 MPa RC Beam (47.5 cm x 25 cm) | Beam | 32MPa | Concrete Rectangular | 250 | 475 | 1187.5 | 7025 | 0.83 | 2040.9 | G300E | 2912740.62 | 22.85 | G300E | 1765927.6 | 13.86
770 | Story16 | B111 | 32 MPa RC Beam (47.5 cm x 25 cm) | Beam | 32MPa | Concrete Rectangular | 250 | 475 | 1187.5 | 7025 | 0.83 | 2040.9 | G300E | 2888738.54 | 22.67 | G300E | 1806480.36 | 14.17
771 | Story16 | B112 | 32 MPa RC Beam (47.5 cm x 25 cm) | Beam | 32MPa | Concrete Rectangular | 250 | 475 | 1187.5 | 7025 | 0.83 | 2040.9 | G300E | 3124368.75 | 24.51 | G300E | 4283963.69 | 33.61
772 | Story16 | B12 | 32 MPa RC Beam (47.5 cm x 25 cm) | Beam | 32MPa | Concrete Rectangular | 250 | 475 | 1187.5 | 7025 | 0.83 | 2040.9 | G300E | 2888738.54 | 22.67 | G300E | 1806480.36 | 14.17
773 | Story16 | B13 | 32 MPa RC Beam (47.5 cm x 25 cm) | Beam | 32MPa | Concrete Rectangular | 250 | 475 | 1187.5 | 4625 | 0.55 | 1343.65 | G300E | 1630601.56 | 12.79 | G300E | 932037.52 | 7.31
774 | Story16 | B14 | 32 MPa RC Beam (47.5 cm x 25 cm) | Beam | 32MPa | Concrete Rectangular | 250 | 475 | 1187.5 | 7025 | 0.83 | 2040.9 | G300E | 3124368.75 | 24.51 | G300E | 4283963.69 | 33.61
775 | Story16 | B15 | 32 MPa RC Beam (47.5 cm x 25 cm) | Beam | 32MPa | Concrete Rectangular | 250 | 475 | 1187.5 | 4625 | 0.55 | 1343.65 | G300E | 1602562.5 | 12.57 | G300E | 2725381.27 | 21.38
776 | Story16 | B16 | 32 MPa RC Beam (47.5 cm x 25 cm) | Beam | 32MPa | Concrete Rectangular | 250 | 475 | 1187.5 | 4625 | 0.55 | 1343.65 | G300E | 1602562.5 | 12.57 | G300E | 1849521.89 | 14.51
777 | Story16 | B17 | 32 MPa RC Beam (47.5 cm x 25 cm) | Beam | 32MPa | Concrete Rectangular | 250 | 475 | 1187.5 | 7025 | 0.83 | 2040.9 | G300E | 3113538.54 | 24.43 | G300E | 2532772.79 | 19.87
778 | Story16 | B18 | 32 MPa RC Beam (47.5 cm x 25 cm) | Beam | 32MPa | Concrete Rectangular | 250 | 475 | 1187.5 | 4625 | 0.55 | 1343.65 | G300E | 1681476.56 | 13.19 | G300E | 932037.52 | 7.31
779 | Story16 | B19 | 32 MPa RC Beam (47.5 cm x 25 cm) | Beam | 32MPa | Concrete Rectangular | 250 | 475 | 1187.5 | 7025 | 0.83 | 2040.9 | G300E | 3052947.92 | 23.95 | G300E | 1644269.3 | 12.9
780 | Story16 | B2 | 32 MPa RC Beam (47.5 cm x 25 cm) | Beam | 32MPa | Concrete Rectangular | 250 | 475 | 1187.5 | 7025 | 0.83 | 2040.9 | G300E | 3124661.46 | 24.52 | G300E | 4283963.69 | 33.61
781 | Story16 | B20 | 32 MPa RC Beam (47.5 cm x 25 cm) | Beam | 32MPa | Concrete Rectangular | 250 | 475 | 1187.5 | 4625 | 0.55 | 1343.65 | G300E | 1715007.81 | 13.46 | G300E | 320381.27 | 2.51
782 | Story16 | B21 | 32 MPa RC Beam (47.5 cm x 25 cm) | Beam | 32MPa | Concrete Rectangular | 250 | 475 | 1187.5 | 7025 | 0.83 | 2040.9 | G300E | 3100659.38 | 24.33 | G300E | 1375136.65 | 10.79
783 | Story16 | B22 | 32 MPa RC Beam (47.5 cm x 25 cm) | Beam | 32MPa | Concrete Rectangular | 250 | 475 | 1187.5 | 4625 | 0.55 | 1343.65 | G300E | 1819648.44 | 14.28 | G300E | 320381.27 | 2.51
784 | Story16 | B23 | 32 MPa RC Beam (47.5 cm x 25 cm) | Beam | 32MPa | Concrete Rectangular | 250 | 475 | 1187.5 | 7025 | 0.83 | 2040.9 | G300E | 2657791.67 | 20.85 | G300E | 2801905.44 | 21.98
785 | Story16 | B24 | 32 MPa RC Beam (47.5 cm x 25 cm) | Beam | 32MPa | Concrete Rectangular | 250 | 475 | 1187.5 | 4625 | 0.55 | 1343.65 | G300E | 1733218.75 | 13.6 | G300E | 320381.27 | 2.51
786 | Story16 | B25 | 32 MPa RC Beam (47.5 cm x 25 cm) | Beam | 32MPa | Concrete Rectangular | 250 | 475 | 1187.5 | 7025 | 0.83 | 2040.9 | G300E | 2996162.5 | 23.51 | G300E | 1603716.54 | 12.58
787 | Story16 | B26 | 32 MPa RC Beam (47.5 cm x 25 cm) | Beam | 32MPa | Concrete Rectangular | 250 | 475 | 1187.5 | 4625 | 0.55 | 1343.65 | G300E | 1711539.06 | 13.43 | G300E | 320381.27 | 2.51
788 | Story16 | B27 | 32 MPa RC Beam (47.5 cm x 25 cm) | Beam | 32MPa | Concrete Rectangular | 250 | 475 | 1187.5 | 7025 | 0.83 | 2040.9 | G300E | 3048557.29 | 23.92 | G300E | 1644269.3 | 12.9
789 | Story16 | B28 | 32 MPa RC Beam (47.5 cm x 25 cm) | Beam | 32MPa | Concrete Rectangular | 250 | 475 | 1187.5 | 4625 | 0.55 | 1343.65 | G300E | 1681476.56 | 13.19 | G300E | 932037.52 | 7.31
790 | Story16 | B29 | 32 MPa RC Beam (47.5 cm x 25 cm) | Beam | 32MPa | Concrete Rectangular | 250 | 475 | 1187.5 | 7025 | 0.83 | 2040.9 | G300E | 3113245.83 | 24.43 | G300E | 2532772.79 | 19.87
791 | Story16 | B3 | 32 MPa RC Beam (47.5 cm x 25 cm) | Beam | 32MPa | Concrete Rectangular | 250 | 475 | 1187.5 | 4625 | 0.55 | 1343.65 | G300E | 1630890.62 | 12.8 | G300E | 932037.52 | 7.31
792 | Story16 | B30 | 32 MPa RC Beam (47.5 cm x 25 cm) | Beam | 32MPa | Concrete Rectangular | 250 | 475 | 1187.5 | 4625 | 0.55 | 1343.65 | G300E | 1602562.5 | 12.57 | G300E | 1849521.89 | 14.51
793 | Story16 | B31 | 32 MPa RC Beam (47.5 cm x 25 cm) | Beam | 32MPa | Concrete Rectangular | 250 | 475 | 1187.5 | 4625 | 0.55 | 1343.65 | G300E | 1602562.5 | 12.57 | G300E | 2155350.02 | 16.91
794 | Story16 | B32 | 32 MPa RC Beam (47.5 cm x 25 cm) | Beam | 32MPa | Concrete Rectangular | 250 | 475 | 1187.5 | 7025 | 0.83 | 2040.9 | G300E | 3374048.96 | 26.47 | G300E | 405527.64 | 3.18
795 | Story16 | B33 | 32 MPa RC Beam (47.5 cm x 25 cm) | Beam | 32MPa | Concrete Rectangular | 250 | 475 | 1187.5 | 4625 | 0.55 | 1343.65 | G300E | 1651414.06 | 12.96 | G300E | 1543693.77 | 12.11
796 | Story16 | B34 | 32 MPa RC Beam (47.5 cm x 25 cm) | Beam | 32MPa | Concrete Rectangular | 250 | 475 | 1187.5 | 7025 | 0.83 | 2040.9 | G300E | 3217157.29 | 25.24 | G300E | 486633.17 | 3.82
797 | Story16 | B35 | 32 MPa RC Beam (47.5 cm x 25 cm) | Beam | 32MPa | Concrete Rectangular | 250 | 475 | 1187.5 | 4625 | 0.55 | 1343.65 | G300E | 1636671.88 | 12.84 | G300E | 2767006.27 | 21.71
798 | Story16 | B36 | 32 MPa RC Beam (47.5 cm x 25 cm) | Beam | 32MPa | Concrete Rectangular | 250 | 475 | 1187.5 | 7025 | 0.83 | 2040.9 | G300E | 3026018.75 | 23.74 | G300E | 4121752.64 | 32.34
799 | Story16 | B37 | 32 MPa RC Beam (47.5 cm x 25 cm) | Beam | 32MPa | Concrete Rectangular | 250 | 475 | 1187.5 | 4800 | 0.57 | 1394.5 | G300E | 2257600 | 17.71 | G300E | 2805203.04 | 22.01
800 | Story16 | B38 | 32 MPa RC Beam (47.5 cm x 25 cm) | Beam | 32MPa | Concrete Rectangular | 250 | 475 | 1187.5 | 7025 | 0.83 | 2040.9 | G300E | 2773118.75 | 21.76 | G300E | 2801905.44 | 21.98
801 | Story16 | B39 | 32 MPa RC Beam (47.5 cm x 25 cm) | Beam | 32MPa | Concrete Rectangular | 250 | 475 | 1187.5 | 4800 | 0.57 | 1394.5 | G300E | 2173800 | 17.06 | G300E | 2236903.8 | 17.55
802 | Story16 | B4 | 32 MPa RC Beam (47.5 cm x 25 cm) | Beam | 32MPa | Concrete Rectangular | 250 | 475 | 1187.5 | 7025 | 0.83 | 2040.9 | G300E | 3062900 | 24.03 | G300E | 1843939.49 | 14.47
803 | Story16 | B40 | 32 MPa RC Beam (47.5 cm x 25 cm) | Beam | 32MPa | Concrete Rectangular | 250 | 475 | 1187.5 | 7025 | 0.83 | 2040.9 | G300E | 3014310.42 | 23.65 | G300E | 4121752.64 | 32.34
804 | Story16 | B41 | 32 MPa RC Beam (47.5 cm x 25 cm) | Beam | 32MPa | Concrete Rectangular | 250 | 475 | 1187.5 | 4625 | 0.55 | 1343.65 | G300E | 1636671.88 | 12.84 | G300E | 2614092.2 | 20.51
805 | Story16 | B42 | 32 MPa RC Beam (47.5 cm x 25 cm) | Beam | 32MPa | Concrete Rectangular | 250 | 475 | 1187.5 | 7025 | 0.83 | 2040.9 | G300E | 3217742.71 | 25.25 | G300E | 486633.17 | 3.82
806 | Story16 | B43 | 32 MPa RC Beam (47.5 cm x 25 cm) | Beam | 32MPa | Concrete Rectangular | 250 | 475 | 1187.5 | 4625 | 0.55 | 1343.65 | G300E | 1651414.06 | 12.96 | G300E | 1543693.77 | 12.11
807 | Story16 | B44 | 32 MPa RC Beam (47.5 cm x 25 cm) | Beam | 32MPa | Concrete Rectangular | 250 | 475 | 1187.5 | 7025 | 0.83 | 2040.9 | G300E | 3373756.25 | 26.47 | G300E | 405527.64 | 3.18
808 | Story16 | B45 | 32 MPa RC Beam (47.5 cm x 25 cm) | Beam | 32MPa | Concrete Rectangular | 250 | 475 | 1187.5 | 4625 | 0.55 | 1343.65 | G300E | 1602562.5 | 12.57 | G300E | 2155350.02 | 16.91
809 | Story16 | B46 | 32 MPa RC Beam (47.5 cm x 25 cm) | Beam | 32MPa | Concrete Rectangular | 250 | 475 | 1187.5 | 4625 | 0.55 | 1343.65 | G300E | 2136750 | 16.77 | G300E | 2497500 | 19.6
810 | Story16 | B47 | 32 MPa RC Beam (47.5 cm x 25 cm) | Beam | 32MPa | Concrete Rectangular | 250 | 475 | 1187.5 | 7025 | 0.83 | 2040.9 | G300E | 3089536.46 | 24.24 | G300E | 1220293.94 | 9.57
811 | Story16 | B48 | 32 MPa RC Beam (47.5 cm x 25 cm) | Beam | 32MPa | Concrete Rectangular | 250 | 475 | 1187.5 | 4625 | 0.55 | 1343.65 | G300E | 1636671.88 | 12.84 | G300E | 1543693.77 | 12.11
812 | Story16 | B49 | 32 MPa RC Beam (47.5 cm x 25 cm) | Beam | 32MPa | Concrete Rectangular | 250 | 475 | 1187.5 | 7025 | 0.83 | 2040.9 | G300E | 3324873.96 | 26.09 | G300E | 486633.17 | 3.82
813 | Story16 | B5 | 32 MPa RC Beam (47.5 cm x 25 cm) | Beam | 32MPa | Concrete Rectangular | 250 | 475 | 1187.5 | 4625 | 0.55 | 1343.65 | G300E | 1551279.41 | 12.17 | G300E | 352939.6 | 2.77
814 | Story16 | B50 | 32 MPa RC Beam (47.5 cm x 25 cm) | Beam | 32MPa | Concrete Rectangular | 250 | 475 | 1187.5 | 4625 | 0.55 | 1343.65 | G300E | 1623375 | 12.74 | G300E | 1543693.77 | 12.11
815 | Story16 | B51 | 32 MPa RC Beam (47.5 cm x 25 cm) | Beam | 32MPa | Concrete Rectangular | 250 | 475 | 1187.5 | 7200 | 0.86 | 2091.74 | G300E | 3982800 | 31.25 | G300E | 3196655.7 | 25.08
816 | Story16 | B55 | 32 MPa RC Beam (47.5 cm x 25 cm) | Beam | 32MPa | Concrete Rectangular | 250 | 475 | 1187.5 | 7025 | 0.83 | 2040.9 | G300E | 3885410.42 | 30.49 | G300E | 3118959.21 | 24.47
817 | Story16 | B56 | 32 MPa RC Beam (47.5 cm x 25 cm) | Beam | 32MPa | Concrete Rectangular | 250 | 475 | 1187.5 | 4625 | 0.55 | 1343.65 | G300E | 1623375 | 12.74 | G300E | 1543693.77 | 12.11
818 | Story16 | B57 | 32 MPa RC Beam (47.5 cm x 25 cm) | Beam | 32MPa | Concrete Rectangular | 250 | 475 | 1187.5 | 7025 | 0.83 | 2040.9 | G300E | 3324873.96 | 26.09 | G300E | 486633.17 | 3.82
819 | Story16 | B58 | 32 MPa RC Beam (47.5 cm x 25 cm) | Beam | 32MPa | Concrete Rectangular | 250 | 475 | 1187.5 | 4625 | 0.55 | 1343.65 | G300E | 1636671.88 | 12.84 | G300E | 1543693.77 | 12.11
820 | Story16 | B59 | 32 MPa RC Beam (47.5 cm x 25 cm) | Beam | 32MPa | Concrete Rectangular | 250 | 475 | 1187.5 | 7025 | 0.83 | 2040.9 | G300E | 3089536.46 | 24.24 | G300E | 1220293.94 | 9.57
821 | Story16 | B6 | 32 MPa RC Beam (47.5 cm x 25 cm) | Beam | 32MPa | Concrete Rectangular | 250 | 475 | 1187.5 | 7025 | 0.83 | 2040.9 | G300E | 2901325 | 22.76 | G300E | 1765927.6 | 13.86
822 | Story16 | B60 | 32 MPa RC Beam (47.5 cm x 25 cm) | Beam | 32MPa | Concrete Rectangular | 250 | 475 | 1187.5 | 4625 | 0.55 | 1343.65 | G300E | 2136750 | 16.77 | G300E | 2497500 | 19.6
823 | Story16 | B61 | 32 MPa RC Beam (47.5 cm x 25 cm) | Beam | 32MPa | Concrete Rectangular | 250 | 475 | 1187.5 | 4625 | 0.55 | 1343.65 | G300E | 1602562.5 | 12.57 | G300E | 2155350.02 | 16.91
824 | Story16 | B62 | 32 MPa RC Beam (47.5 cm x 25 cm) | Beam | 32MPa | Concrete Rectangular | 250 | 475 | 1187.5 | 7025 | 0.83 | 2040.9 | G300E | 3089536.46 | 24.24 | G300E | 1220293.94 | 9.57
825 | Story16 | B63 | 32 MPa RC Beam (47.5 cm x 25 cm) | Beam | 32MPa | Concrete Rectangular | 250 | 475 | 1187.5 | 4625 | 0.55 | 1343.65 | G300E | 1651414.06 | 12.96 | G300E | 1543693.77 | 12.11
826 | Story16 | B64 | 32 MPa RC Beam (47.5 cm x 25 cm) | Beam | 32MPa | Concrete Rectangular | 250 | 475 | 1187.5 | 7025 | 0.83 | 2040.9 | G300E | 3324873.96 | 26.09 | G300E | 486633.17 | 3.82
827 | Story16 | B65 | 32 MPa RC Beam (47.5 cm x 25 cm) | Beam | 32MPa | Concrete Rectangular | 250 | 475 | 1187.5 | 4625 | 0.55 | 1343.65 | G300E | 1636671.88 | 12.84 | G300E | 2614092.2 | 20.51
828 | Story16 | B66 | 32 MPa RC Beam (47.5 cm x 25 cm) | Beam | 32MPa | Concrete Rectangular | 250 | 475 | 1187.5 | 7200 | 0.86 | 2091.74 | G300E | 3984300 | 31.26 | G300E | 3196655.7 | 25.08
829 | Story16 | B67 | 32 MPa RC Beam (47.5 cm x 25 cm) | Beam | 32MPa | Concrete Rectangular | 250 | 475 | 1187.5 | 4625 | 0.55 | 1343.65 | G300E | 2096281.25 | 16.45 | G300E | 2155350.02 | 16.91
830 | Story16 | B69 | 32 MPa RC Beam (47.5 cm x 25 cm) | Beam | 32MPa | Concrete Rectangular | 250 | 475 | 1187.5 | 4625 | 0.55 | 1343.65 | G300E | 2097148.44 | 16.46 | G300E | 2155350.02 | 16.91
831 | Story16 | B7 | 32 MPa RC Beam (47.5 cm x 25 cm) | Beam | 32MPa | Concrete Rectangular | 250 | 475 | 1187.5 | 4625 | 0.55 | 1343.65 | G300E | 1639562.5 | 12.86 | G300E | 1543693.77 | 12.11
832 | Story16 | B70 | 32 MPa RC Beam (47.5 cm x 25 cm) | Beam | 32MPa | Concrete Rectangular | 250 | 475 | 1187.5 | 7025 | 0.83 | 2040.9 | G300E | 3887459.38 | 30.5 | G300E | 3118959.21 | 24.47
833 | Story16 | B71 | 32 MPa RC Beam (47.5 cm x 25 cm) | Beam | 32MPa | Concrete Rectangular | 250 | 475 | 1187.5 | 4625 | 0.55 | 1343.65 | G300E | 1636671.88 | 12.84 | G300E | 2614092.2 | 20.51
834 | Story16 | B72 | 32 MPa RC Beam (47.5 cm x 25 cm) | Beam | 32MPa | Concrete Rectangular | 250 | 475 | 1187.5 | 7025 | 0.83 | 2040.9 | G300E | 3324873.96 | 26.09 | G300E | 486633.17 | 3.82
835 | Story16 | B73 | 32 MPa RC Beam (47.5 cm x 25 cm) | Beam | 32MPa | Concrete Rectangular | 250 | 475 | 1187.5 | 4625 | 0.55 | 1343.65 | G300E | 1651414.06 | 12.96 | G300E | 1543693.77 | 12.11
836 | Story16 | B74 | 32 MPa RC Beam (47.5 cm x 25 cm) | Beam | 32MPa | Concrete Rectangular | 250 | 475 | 1187.5 | 7025 | 0.83 | 2040.9 | G300E | 3089536.46 | 24.24 | G300E | 1220293.94 | 9.57
837 | Story16 | B75 | 32 MPa RC Beam (47.5 cm x 25 cm) | Beam | 32MPa | Concrete Rectangular | 250 | 475 | 1187.5 | 4625 | 0.55 | 1343.65 | G300E | 1602562.5 | 12.57 | G300E | 2155350.02 | 16.91
838 | Story16 | B76 | 32 MPa RC Beam (47.5 cm x 25 cm) | Beam | 32MPa | Concrete Rectangular | 250 | 475 | 1187.5 | 4625 | 0.55 | 1343.65 | G300E | 1602562.5 | 12.57 | G300E | 1849521.89 | 14.51
839 | Story16 | B77 | 32 MPa RC Beam (47.5 cm x 25 cm) | Beam | 32MPa | Concrete Rectangular | 250 | 475 | 1187.5 | 7025 | 0.83 | 2040.9 | G300E | 3373756.25 | 26.47 | G300E | 405527.64 | 3.18
840 | Story16 | B78 | 32 MPa RC Beam (47.5 cm x 25 cm) | Beam | 32MPa | Concrete Rectangular | 250 | 475 | 1187.5 | 4625 | 0.55 | 1343.65 | G300E | 1681476.56 | 13.19 | G300E | 932037.52 | 7.31
841 | Story16 | B79 | 32 MPa RC Beam (47.5 cm x 25 cm) | Beam | 32MPa | Concrete Rectangular | 250 | 475 | 1187.5 | 7025 | 0.83 | 2040.9 | G300E | 3217157.29 | 25.24 | G300E | 486633.17 | 3.82
842 | Story16 | B8 | 32 MPa RC Beam (47.5 cm x 25 cm) | Beam | 32MPa | Concrete Rectangular | 250 | 475 | 1187.5 | 7025 | 0.83 | 2040.9 | G300E | 2524316.67 | 19.81 | G300E | 3876094.39 | 30.41
843 | Story16 | B80 | 32 MPa RC Beam (47.5 cm x 25 cm) | Beam | 32MPa | Concrete Rectangular | 250 | 475 | 1187.5 | 4625 | 0.55 | 1343.65 | G300E | 1711539.06 | 13.43 | G300E | 320381.27 | 2.51
844 | Story16 | B81 | 32 MPa RC Beam (47.5 cm x 25 cm) | Beam | 32MPa | Concrete Rectangular | 250 | 475 | 1187.5 | 7025 | 0.83 | 2040.9 | G300E | 3015188.54 | 23.66 | G300E | 4121752.64 | 32.34
845 | Story16 | B82 | 32 MPa RC Beam (47.5 cm x 25 cm) | Beam | 32MPa | Concrete Rectangular | 250 | 475 | 1187.5 | 4625 | 0.55 | 1343.65 | G300E | 1734085.94 | 13.61 | G300E | 320381.27 | 2.51
846 | Story16 | B83 | 32 MPa RC Beam (47.5 cm x 25 cm) | Beam | 32MPa | Concrete Rectangular | 250 | 475 | 1187.5 | 7025 | 0.83 | 2040.9 | G300E | 2772240.62 | 21.75 | G300E | 2801905.44 | 21.98
847 | Story16 | B84 | 32 MPa RC Beam (47.5 cm x 25 cm) | Beam | 32MPa | Concrete Rectangular | 250 | 475 | 1187.5 | 4625 | 0.55 | 1343.65 | G300E | 1734085.94 | 13.61 | G300E | 320381.27 | 2.51
848 | Story16 | B85 | 32 MPa RC Beam (47.5 cm x 25 cm) | Beam | 32MPa | Concrete Rectangular | 250 | 475 | 1187.5 | 7025 | 0.83 | 2040.9 | G300E | 3015188.54 | 23.66 | G300E | 4121752.64 | 32.34
849 | Story16 | B86 | 32 MPa RC Beam (47.5 cm x 25 cm) | Beam | 32MPa | Concrete Rectangular | 250 | 475 | 1187.5 | 4625 | 0.55 | 1343.65 | G300E | 1711539.06 | 13.43 | G300E | 320381.27 | 2.51
850 | Story16 | B87 | 32 MPa RC Beam (47.5 cm x 25 cm) | Beam | 32MPa | Concrete Rectangular | 250 | 475 | 1187.5 | 7025 | 0.83 | 2040.9 | G300E | 3217157.29 | 25.24 | G300E | 486633.17 | 3.82
851 | Story16 | B88 | 32 MPa RC Beam (47.5 cm x 25 cm) | Beam | 32MPa | Concrete Rectangular | 250 | 475 | 1187.5 | 4625 | 0.55 | 1343.65 | G300E | 1681476.56 | 13.19 | G300E | 932037.52 | 7.31
852 | Story16 | B89 | 32 MPa RC Beam (47.5 cm x 25 cm) | Beam | 32MPa | Concrete Rectangular | 250 | 475 | 1187.5 | 7025 | 0.83 | 2040.9 | G300E | 3373756.25 | 26.47 | G300E | 405527.64 | 3.18
853 | Story16 | B9 | 32 MPa RC Beam (47.5 cm x 25 cm) | Beam | 32MPa | Concrete Rectangular | 250 | 475 | 1187.5 | 4625 | 0.55 | 1343.65 | G300E | 1639562.5 | 12.86 | G300E | 1543693.77 | 12.11
854 | Story16 | B90 | 32 MPa RC Beam (47.5 cm x 25 cm) | Beam | 32MPa | Concrete Rectangular | 250 | 475 | 1187.5 | 4625 | 0.55 | 1343.65 | G300E | 1602562.5 | 12.57 | G300E | 1849521.89 | 14.51
855 | Story16 | B91 | 32 MPa RC Beam (47.5 cm x 25 cm) | Beam | 32MPa | Concrete Rectangular | 250 | 475 | 1187.5 | 4625 | 0.55 | 1343.65 | G300E | 1602562.5 | 12.57 | G300E | 2725381.27 | 21.38
856 | Story16 | B92 | 32 MPa RC Beam (47.5 cm x 25 cm) | Beam | 32MPa | Concrete Rectangular | 250 | 475 | 1187.5 | 7025 | 0.83 | 2040.9 | G300E | 3113245.83 | 24.43 | G300E | 2532772.79 | 19.87
857 | Story16 | B93 | 32 MPa RC Beam (47.5 cm x 25 cm) | Beam | 32MPa | Concrete Rectangular | 250 | 475 | 1187.5 | 4625 | 0.55 | 1343.65 | G300E | 1630601.56 | 12.79 | G300E | 932037.52 | 7.31
858 | Story16 | B94 | 32 MPa RC Beam (47.5 cm x 25 cm) | Beam | 32MPa | Concrete Rectangular | 250 | 475 | 1187.5 | 7025 | 0.83 | 2040.9 | G300E | 3048557.29 | 23.92 | G300E | 1644269.3 | 12.9
859 | Story16 | B95 | 32 MPa RC Beam (47.5 cm x 25 cm) | Beam | 32MPa | Concrete Rectangular | 250 | 475 | 1187.5 | 4625 | 0.55 | 1343.65 | G300E | 1674539.06 | 13.14 | G300E | 320381.27 | 2.51
860 | Story16 | B96 | 32 MPa RC Beam (47.5 cm x 25 cm) | Beam | 32MPa | Concrete Rectangular | 250 | 475 | 1187.5 | 7025 | 0.83 | 2040.9 | G300E | 2996162.5 | 23.51 | G300E | 1603716.54 | 12.58
861 | Story16 | B97 | 32 MPa RC Beam (47.5 cm x 25 cm) | Beam | 32MPa | Concrete Rectangular | 250 | 475 | 1187.5 | 4625 | 0.55 | 1343.65 | G300E | 1639562.5 | 12.86 | G300E | 1543693.77 | 12.11
862 | Story16 | B98 | 32 MPa RC Beam (47.5 cm x 25 cm) | Beam | 32MPa | Concrete Rectangular | 250 | 475 | 1187.5 | 7025 | 0.83 | 2040.9 | G300E | 2657791.67 | 20.85 | G300E | 2801905.44 | 21.98
863 | Story16 | B99 | 32 MPa RC Beam (47.5 cm x 25 cm) | Beam | 32MPa | Concrete Rectangular | 250 | 475 | 1187.5 | 4625 | 0.55 | 1343.65 | G300E | 1639562.5 | 12.86 | G300E | 1543693.77 | 12.11
864 | Story17 | B1 | 32 MPa RC Beam (50 cm x 25 cm) | Beam | 32MPa | Concrete Rectangular | 250 | 500 | 1250 | 4625 | 0.58 | 1414.37 | G300E | 1833948.53 | 14.39 | G300E | 2226487.24 | 17.47
865 | Story17 | B10 | 32 MPa RC Beam (50 cm x 25 cm) | Beam | 32MPa | Concrete Rectangular | 250 | 500 | 1250 | 7025 | 0.88 | 2148.32 | G300E | 2853836 | 22.39 | G300E | 3588375.62 | 28.16
866 | Story17 | B100 | 32 MPa RC Beam (50 cm x 25 cm) | Beam | 32MPa | Concrete Rectangular | 250 | 500 | 1250 | 7025 | 0.88 | 2148.32 | G300E | 3003772.92 | 23.57 | G300E | 2362258.7 | 18.54
867 | Story17 | B101 | 32 MPa RC Beam (50 cm x 25 cm) | Beam | 32MPa | Concrete Rectangular | 250 | 500 | 1250 | 4625 | 0.58 | 1414.37 | G300E | 1713851.56 | 13.45 | G300E | 337243.44 | 2.65
868 | Story17 | B102 | 32 MPa RC Beam (50 cm x 25 cm) | Beam | 32MPa | Concrete Rectangular | 250 | 500 | 1250 | 7025 | 0.88 | 2148.32 | G300E | 3228865.62 | 25.33 | G300E | 1845190.89 | 14.48
869 | Story17 | B103 | 32 MPa RC Beam (50 cm x 25 cm) | Beam | 32MPa | Concrete Rectangular | 250 | 500 | 1250 | 4625 | 0.58 | 1414.37 | G300E | 1921976.56 | 15.08 | G300E | 1569275.51 | 12.31
870 | Story17 | B104 | 32 MPa RC Beam (50 cm x 25 cm) | Beam | 32MPa | Concrete Rectangular | 250 | 500 | 1250 | 7025 | 0.88 | 2148.32 | G300E | 3038605.21 | 23.84 | G300E | 3092762.1 | 24.27
871 | Story17 | B105 | 32 MPa RC Beam (50 cm x 25 cm) | Beam | 32MPa | Concrete Rectangular | 250 | 500 | 1250 | 4625 | 0.58 | 1414.37 | G300E | 1833948.53 | 14.39 | G300E | 2226487.24 | 17.47
872 | Story17 | B106 | 32 MPa RC Beam (50 cm x 25 cm) | Beam | 32MPa | Concrete Rectangular | 250 | 500 | 1250 | 7025 | 0.88 | 2148.32 | G300E | 2954434 | 23.18 | G300E | 3702226.98 | 29.05
873 | Story17 | B107 | 32 MPa RC Beam (50 cm x 25 cm) | Beam | 32MPa | Concrete Rectangular | 250 | 500 | 1250 | 7025 | 0.88 | 2148.32 | G300E | 3069046.88 | 24.08 | G300E | 2533007.18 | 19.87
874 | Story17 | B108 | 32 MPa RC Beam (50 cm x 25 cm) | Beam | 32MPa | Concrete Rectangular | 250 | 500 | 1250 | 7025 | 0.88 | 2148.32 | G300E | 3034238 | 23.81 | G300E | 3588375.62 | 28.16
875 | Story17 | B109 | 32 MPa RC Beam (50 cm x 25 cm) | Beam | 32MPa | Concrete Rectangular | 250 | 500 | 1250 | 7025 | 0.88 | 2148.32 | G300E | 3061143.75 | 24.02 | G300E | 3178136.34 | 24.94
876 | Story17 | B11 | 32 MPa RC Beam (50 cm x 25 cm) | Beam | 32MPa | Concrete Rectangular | 250 | 500 | 1250 | 4625 | 0.58 | 1414.37 | G300E | 1713851.56 | 13.45 | G300E | 337243.44 | 2.65
877 | Story17 | B110 | 32 MPa RC Beam (50 cm x 25 cm) | Beam | 32MPa | Concrete Rectangular | 250 | 500 | 1250 | 7025 | 0.88 | 2148.32 | G300E | 2853836 | 22.39 | G300E | 3588375.62 | 28.16
878 | Story17 | B111 | 32 MPa RC Beam (50 cm x 25 cm) | Beam | 32MPa | Concrete Rectangular | 250 | 500 | 1250 | 7025 | 0.88 | 2148.32 | G300E | 3069046.88 | 24.08 | G300E | 2533007.18 | 19.87
879 | Story17 | B112 | 32 MPa RC Beam (50 cm x 25 cm) | Beam | 32MPa | Concrete Rectangular | 250 | 500 | 1250 | 7025 | 0.88 | 2148.32 | G300E | 2774032 | 21.77 | G300E | 3743206.62 | 29.37
880 | Story17 | B12 | 32 MPa RC Beam (50 cm x 25 cm) | Beam | 32MPa | Concrete Rectangular | 250 | 500 | 1250 | 7025 | 0.88 | 2148.32 | G300E | 3069046.88 | 24.08 | G300E | 2533007.18 | 19.87
881 | Story17 | B13 | 32 MPa RC Beam (50 cm x 25 cm) | Beam | 32MPa | Concrete Rectangular | 250 | 500 | 1250 | 4625 | 0.58 | 1414.37 | G300E | 1921976.56 | 15.08 | G300E | 1569275.51 | 12.31
882 | Story17 | B14 | 32 MPa RC Beam (50 cm x 25 cm) | Beam | 32MPa | Concrete Rectangular | 250 | 500 | 1250 | 7025 | 0.88 | 2148.32 | G300E | 2774032 | 21.77 | G300E | 3743206.62 | 29.37
883 | Story17 | B15 | 32 MPa RC Beam (50 cm x 25 cm) | Beam | 32MPa | Concrete Rectangular | 250 | 500 | 1250 | 4625 | 0.58 | 1414.37 | G300E | 1833948.53 | 14.39 | G300E | 2226487.24 | 17.47
884 | Story17 | B16 | 32 MPa RC Beam (50 cm x 25 cm) | Beam | 32MPa | Concrete Rectangular | 250 | 500 | 1250 | 4625 | 0.58 | 1414.37 | G300E | 1670203.12 | 13.11 | G300E | 2248524.69 | 17.64
885 | Story17 | B17 | 32 MPa RC Beam (50 cm x 25 cm) | Beam | 32MPa | Concrete Rectangular | 250 | 500 | 1250 | 7025 | 0.88 | 2148.32 | G300E | 3038605.21 | 23.84 | G300E | 3092762.1 | 24.27
886 | Story17 | B18 | 32 MPa RC Beam (50 cm x 25 cm) | Beam | 32MPa | Concrete Rectangular | 250 | 500 | 1250 | 4625 | 0.58 | 1414.37 | G300E | 1735531.25 | 13.62 | G300E | 1611430.94 | 12.64
887 | Story17 | B19 | 32 MPa RC Beam (50 cm x 25 cm) | Beam | 32MPa | Concrete Rectangular | 250 | 500 | 1250 | 7025 | 0.88 | 2148.32 | G300E | 3232378.12 | 25.36 | G300E | 1845190.89 | 14.48
888 | Story17 | B2 | 32 MPa RC Beam (50 cm x 25 cm) | Beam | 32MPa | Concrete Rectangular | 250 | 500 | 1250 | 7025 | 0.88 | 2148.32 | G300E | 2954434 | 23.18 | G300E | 3702226.98 | 29.05
889 | Story17 | B20 | 32 MPa RC Beam (50 cm x 25 cm) | Beam | 32MPa | Concrete Rectangular | 250 | 500 | 1250 | 4625 | 0.58 | 1414.37 | G300E | 1793343.75 | 14.07 | G300E | 337243.44 | 2.65
890 | Story17 | B21 | 32 MPa RC Beam (50 cm x 25 cm) | Beam | 32MPa | Concrete Rectangular | 250 | 500 | 1250 | 7025 | 0.88 | 2148.32 | G300E | 3106806.25 | 24.38 | G300E | 2608915.23 | 20.47
891 | Story17 | B22 | 32 MPa RC Beam (50 cm x 25 cm) | Beam | 32MPa | Concrete Rectangular | 250 | 500 | 1250 | 4625 | 0.58 | 1414.37 | G300E | 1826585.94 | 14.33 | G300E | 1929977.81 | 15.14
892 | Story17 | B23 | 32 MPa RC Beam (50 cm x 25 cm) | Beam | 32MPa | Concrete Rectangular | 250 | 500 | 1250 | 7025 | 0.88 | 2148.32 | G300E | 3038019.79 | 23.84 | G300E | 512245.44 | 4.02
893 | Story17 | B24 | 32 MPa RC Beam (50 cm x 25 cm) | Beam | 32MPa | Concrete Rectangular | 250 | 500 | 1250 | 4625 | 0.58 | 1414.37 | G300E | 1828320.31 | 14.35 | G300E | 1929977.81 | 15.14
894 | Story17 | B25 | 32 MPa RC Beam (50 cm x 25 cm) | Beam | 32MPa | Concrete Rectangular | 250 | 500 | 1250 | 7025 | 0.88 | 2148.32 | G300E | 3003772.92 | 23.57 | G300E | 2362258.7 | 18.54
895 | Story17 | B26 | 32 MPa RC Beam (50 cm x 25 cm) | Beam | 32MPa | Concrete Rectangular | 250 | 500 | 1250 | 4625 | 0.58 | 1414.37 | G300E | 1790164.06 | 14.05 | G300E | 337243.44 | 2.65
896 | Story17 | B27 | 32 MPa RC Beam (50 cm x 25 cm) | Beam | 32MPa | Concrete Rectangular | 250 | 500 | 1250 | 7025 | 0.88 | 2148.32 | G300E | 3228865.62 | 25.33 | G300E | 1845190.89 | 14.48
897 | Story17 | B28 | 32 MPa RC Beam (50 cm x 25 cm) | Beam | 32MPa | Concrete Rectangular | 250 | 500 | 1250 | 4625 | 0.58 | 1414.37 | G300E | 1735820.31 | 13.62 | G300E | 1611430.94 | 12.64
898 | Story17 | B29 | 32 MPa RC Beam (50 cm x 25 cm) | Beam | 32MPa | Concrete Rectangular | 250 | 500 | 1250 | 7025 | 0.88 | 2148.32 | G300E | 3038605.21 | 23.84 | G300E | 3092762.1 | 24.27
899 | Story17 | B3 | 32 MPa RC Beam (50 cm x 25 cm) | Beam | 32MPa | Concrete Rectangular | 250 | 500 | 1250 | 4625 | 0.58 | 1414.37 | G300E | 1922265.62 | 15.08 | G300E | 1569275.51 | 12.31
900 | Story17 | B30 | 32 MPa RC Beam (50 cm x 25 cm) | Beam | 32MPa | Concrete Rectangular | 250 | 500 | 1250 | 4625 | 0.58 | 1414.37 | G300E | 1670203.12 | 13.11 | G300E | 2248524.69 | 17.64
901 | Story17 | B31 | 32 MPa RC Beam (50 cm x 25 cm) | Beam | 32MPa | Concrete Rectangular | 250 | 500 | 1250 | 4625 | 0.58 | 1414.37 | G300E | 2008610.29 | 15.76 | G300E | 2767429.96 | 21.71
902 | Story17 | B32 | 32 MPa RC Beam (50 cm x 25 cm) | Beam | 32MPa | Concrete Rectangular | 250 | 500 | 1250 | 7025 | 0.88 | 2148.32 | G300E | 3245550 | 25.47 | G300E | 469558.32 | 3.68
903 | Story17 | B33 | 32 MPa RC Beam (50 cm x 25 cm) | Beam | 32MPa | Concrete Rectangular | 250 | 500 | 1250 | 4625 | 0.58 | 1414.37 | G300E | 1702000 | 13.35 | G300E | 1611430.94 | 12.64
904 | Story17 | B34 | 32 MPa RC Beam (50 cm x 25 cm) | Beam | 32MPa | Concrete Rectangular | 250 | 500 | 1250 | 7025 | 0.88 | 2148.32 | G300E | 3541770.83 | 27.79 | G300E | 597619.68 | 4.69
905 | Story17 | B35 | 32 MPa RC Beam (50 cm x 25 cm) | Beam | 32MPa | Concrete Rectangular | 250 | 500 | 1250 | 4625 | 0.58 | 1414.37 | G300E | 1703734.38 | 13.37 | G300E | 2885618.44 | 22.64
906 | Story17 | B36 | 32 MPa RC Beam (50 cm x 25 cm) | Beam | 32MPa | Concrete Rectangular | 250 | 500 | 1250 | 7025 | 0.88 | 2148.32 | G300E | 3137833.33 | 24.62 | G300E | 4383020.44 | 34.39
907 | Story17 | B37 | 32 MPa RC Beam (50 cm x 25 cm) | Beam | 32MPa | Concrete Rectangular | 250 | 500 | 1250 | 4800 | 0.6 | 1467.89 | G300E | 2484800 | 19.5 | G300E | 3065116.8 | 24.05
908 | Story17 | B38 | 32 MPa RC Beam (50 cm x 25 cm) | Beam | 32MPa | Concrete Rectangular | 250 | 500 | 1250 | 7025 | 0.88 | 2148.32 | G300E | 2901032.29 | 22.76 | G300E | 2922013.62 | 22.93
909 | Story17 | B39 | 32 MPa RC Beam (50 cm x 25 cm) | Beam | 32MPa | Concrete Rectangular | 250 | 500 | 1250 | 4800 | 0.6 | 1467.89 | G300E | 2382000 | 18.69 | G300E | 2333604 | 18.31
910 | Story17 | B4 | 32 MPa RC Beam (50 cm x 25 cm) | Beam | 32MPa | Concrete Rectangular | 250 | 500 | 1250 | 7025 | 0.88 | 2148.32 | G300E | 2988716 | 23.45 | G300E | 2586517.89 | 20.29
911 | Story17 | B40 | 32 MPa RC Beam (50 cm x 25 cm) | Beam | 32MPa | Concrete Rectangular | 250 | 500 | 1250 | 7025 | 0.88 | 2148.32 | G300E | 3129052.08 | 24.55 | G300E | 4383020.44 | 34.39
912 | Story17 | B41 | 32 MPa RC Beam (50 cm x 25 cm) | Beam | 32MPa | Concrete Rectangular | 250 | 500 | 1250 | 4625 | 0.58 | 1414.37 | G300E | 1703734.38 | 13.37 | G300E | 2885618.44 | 22.64
913 | Story17 | B42 | 32 MPa RC Beam (50 cm x 25 cm) | Beam | 32MPa | Concrete Rectangular | 250 | 500 | 1250 | 7025 | 0.88 | 2148.32 | G300E | 3542648.96 | 27.8 | G300E | 597619.68 | 4.69
914 | Story17 | B43 | 32 MPa RC Beam (50 cm x 25 cm) | Beam | 32MPa | Concrete Rectangular | 250 | 500 | 1250 | 4625 | 0.58 | 1414.37 | G300E | 1702000 | 13.35 | G300E | 1611430.94 | 12.64
915 | Story17 | B44 | 32 MPa RC Beam (50 cm x 25 cm) | Beam | 32MPa | Concrete Rectangular | 250 | 500 | 1250 | 7025 | 0.88 | 2148.32 | G300E | 3245550 | 25.47 | G300E | 469558.32 | 3.68
916 | Story17 | B45 | 32 MPa RC Beam (50 cm x 25 cm) | Beam | 32MPa | Concrete Rectangular | 250 | 500 | 1250 | 4625 | 0.58 | 1414.37 | G300E | 2008610.29 | 15.76 | G300E | 2767429.96 | 21.71
917 | Story17 | B46 | 32 MPa RC Beam (50 cm x 25 cm) | Beam | 32MPa | Concrete Rectangular | 250 | 500 | 1250 | 4625 | 0.58 | 1414.37 | G300E | 1670203.12 | 13.11 | G300E | 2885618.44 | 22.64
918 | Story17 | B47 | 32 MPa RC Beam (50 cm x 25 cm) | Beam | 32MPa | Concrete Rectangular | 250 | 500 | 1250 | 7025 | 0.88 | 2148.32 | G300E | 3490546.88 | 27.39 | G300E | 1802503.77 | 14.14
919 | Story17 | B48 | 32 MPa RC Beam (50 cm x 25 cm) | Beam | 32MPa | Concrete Rectangular | 250 | 500 | 1250 | 4625 | 0.58 | 1414.37 | G300E | 1698531.25 | 13.33 | G300E | 1611430.94 | 12.64
920 | Story17 | B49 | 32 MPa RC Beam (50 cm x 25 cm) | Beam | 32MPa | Concrete Rectangular | 250 | 500 | 1250 | 7025 | 0.88 | 2148.32 | G300E | 3421467.71 | 26.85 | G300E | 597619.68 | 4.69
921 | Story17 | B5 | 32 MPa RC Beam (50 cm x 25 cm) | Beam | 32MPa | Concrete Rectangular | 250 | 500 | 1250 | 4625 | 0.58 | 1414.37 | G300E | 1684044.12 | 13.21 | G300E | 362372.83 | 2.84
922 | Story17 | B50 | 32 MPa RC Beam (50 cm x 25 cm) | Beam | 32MPa | Concrete Rectangular | 250 | 500 | 1250 | 4625 | 0.58 | 1414.37 | G300E | 1689281.25 | 13.25 | G300E | 1611430.94 | 12.64
923 | Story17 | B51 | 32 MPa RC Beam (50 cm x 25 cm) | Beam | 32MPa | Concrete Rectangular | 250 | 500 | 1250 | 7200 | 0.9 | 2201.83 | G300E | 4198200 | 32.94 | G300E | 3667746 | 28.78
924 | Story17 | B55 | 32 MPa RC Beam (50 cm x 25 cm) | Beam | 32MPa | Concrete Rectangular | 250 | 500 | 1250 | 7025 | 0.88 | 2148.32 | G300E | 4001322.92 | 31.4 | G300E | 3576608.98 | 28.06
925 | Story17 | B56 | 32 MPa RC Beam (50 cm x 25 cm) | Beam | 32MPa | Concrete Rectangular | 250 | 500 | 1250 | 4625 | 0.58 | 1414.37 | G300E | 1689281.25 | 13.25 | G300E | 1611430.94 | 12.64
926 | Story17 | B57 | 32 MPa RC Beam (50 cm x 25 cm) | Beam | 32MPa | Concrete Rectangular | 250 | 500 | 1250 | 7025 | 0.88 | 2148.32 | G300E | 3421760.42 | 26.85 | G300E | 597619.68 | 4.69
927 | Story17 | B58 | 32 MPa RC Beam (50 cm x 25 cm) | Beam | 32MPa | Concrete Rectangular | 250 | 500 | 1250 | 4625 | 0.58 | 1414.37 | G300E | 1698531.25 | 13.33 | G300E | 1611430.94 | 12.64
928 | Story17 | B59 | 32 MPa RC Beam (50 cm x 25 cm) | Beam | 32MPa | Concrete Rectangular | 250 | 500 | 1250 | 7025 | 0.88 | 2148.32 | G300E | 3490546.88 | 27.39 | G300E | 1802503.77 | 14.14
929 | Story17 | B6 | 32 MPa RC Beam (50 cm x 25 cm) | Beam | 32MPa | Concrete Rectangular | 250 | 500 | 1250 | 7025 | 0.88 | 2148.32 | G300E | 2941508 | 23.08 | G300E | 3433544.62 | 26.94
930 | Story17 | B60 | 32 MPa RC Beam (50 cm x 25 cm) | Beam | 32MPa | Concrete Rectangular | 250 | 500 | 1250 | 4625 | 0.58 | 1414.37 | G300E | 1670203.12 | 13.11 | G300E | 2885618.44 | 22.64
931 | Story17 | B61 | 32 MPa RC Beam (50 cm x 25 cm) | Beam | 32MPa | Concrete Rectangular | 250 | 500 | 1250 | 4625 | 0.58 | 1414.37 | G300E | 2008610.29 | 15.76 | G300E | 2767429.96 | 21.71
932 | Story17 | B62 | 32 MPa RC Beam (50 cm x 25 cm) | Beam | 32MPa | Concrete Rectangular | 250 | 500 | 1250 | 7025 | 0.88 | 2148.32 | G300E | 3490546.88 | 27.39 | G300E | 1802503.77 | 14.14
933 | Story17 | B63 | 32 MPa RC Beam (50 cm x 25 cm) | Beam | 32MPa | Concrete Rectangular | 250 | 500 | 1250 | 4625 | 0.58 | 1414.37 | G300E | 1702000 | 13.35 | G300E | 1611430.94 | 12.64
934 | Story17 | B64 | 32 MPa RC Beam (50 cm x 25 cm) | Beam | 32MPa | Concrete Rectangular | 250 | 500 | 1250 | 7025 | 0.88 | 2148.32 | G300E | 3421760.42 | 26.85 | G300E | 597619.68 | 4.69
935 | Story17 | B65 | 32 MPa RC Beam (50 cm x 25 cm) | Beam | 32MPa | Concrete Rectangular | 250 | 500 | 1250 | 4625 | 0.58 | 1414.37 | G300E | 1703734.38 | 13.37 | G300E | 2885618.44 | 22.64
936 | Story17 | B66 | 32 MPa RC Beam (50 cm x 25 cm) | Beam | 32MPa | Concrete Rectangular | 250 | 500 | 1250 | 7200 | 0.9 | 2201.83 | G300E | 4103400 | 32.2 | G300E | 3665706 | 28.76
937 | Story17 | B67 | 32 MPa RC Beam (50 cm x 25 cm) | Beam | 32MPa | Concrete Rectangular | 250 | 500 | 1250 | 4625 | 0.58 | 1414.37 | G300E | 2296023.44 | 18.02 | G300E | 2248524.69 | 17.64
938 | Story17 | B69 | 32 MPa RC Beam (50 cm x 25 cm) | Beam | 32MPa | Concrete Rectangular | 250 | 500 | 1250 | 4625 | 0.58 | 1414.37 | G300E | 2297179.69 | 18.02 | G300E | 2248524.69 | 17.64
939 | Story17 | B7 | 32 MPa RC Beam (50 cm x 25 cm) | Beam | 32MPa | Concrete Rectangular | 250 | 500 | 1250 | 4625 | 0.58 | 1414.37 | G300E | 1761546.88 | 13.82 | G300E | 2927773.87 | 22.97
940 | Story17 | B70 | 32 MPa RC Beam (50 cm x 25 cm) | Beam | 32MPa | Concrete Rectangular | 250 | 500 | 1250 | 7025 | 0.88 | 2148.32 | G300E | 4003664.58 | 31.41 | G300E | 3576608.98 | 28.06
941 | Story17 | B71 | 32 MPa RC Beam (50 cm x 25 cm) | Beam | 32MPa | Concrete Rectangular | 250 | 500 | 1250 | 4625 | 0.58 | 1414.37 | G300E | 1703734.38 | 13.37 | G300E | 2885618.44 | 22.64
942 | Story17 | B72 | 32 MPa RC Beam (50 cm x 25 cm) | Beam | 32MPa | Concrete Rectangular | 250 | 500 | 1250 | 7025 | 0.88 | 2148.32 | G300E | 3421760.42 | 26.85 | G300E | 597619.68 | 4.69
943 | Story17 | B73 | 32 MPa RC Beam (50 cm x 25 cm) | Beam | 32MPa | Concrete Rectangular | 250 | 500 | 1250 | 4625 | 0.58 | 1414.37 | G300E | 1702000 | 13.35 | G300E | 1611430.94 | 12.64
944 | Story17 | B74 | 32 MPa RC Beam (50 cm x 25 cm) | Beam | 32MPa | Concrete Rectangular | 250 | 500 | 1250 | 7025 | 0.88 | 2148.32 | G300E | 3490546.88 | 27.39 | G300E | 1802503.77 | 14.14
945 | Story17 | B75 | 32 MPa RC Beam (50 cm x 25 cm) | Beam | 32MPa | Concrete Rectangular | 250 | 500 | 1250 | 4625 | 0.58 | 1414.37 | G300E | 2008610.29 | 15.76 | G300E | 2767429.96 | 21.71
946 | Story17 | B76 | 32 MPa RC Beam (50 cm x 25 cm) | Beam | 32MPa | Concrete Rectangular | 250 | 500 | 1250 | 4625 | 0.58 | 1414.37 | G300E | 1670203.12 | 13.11 | G300E | 2248524.69 | 17.64
947 | Story17 | B77 | 32 MPa RC Beam (50 cm x 25 cm) | Beam | 32MPa | Concrete Rectangular | 250 | 500 | 1250 | 7025 | 0.88 | 2148.32 | G300E | 3245550 | 25.47 | G300E | 469558.32 | 3.68
948 | Story17 | B78 | 32 MPa RC Beam (50 cm x 25 cm) | Beam | 32MPa | Concrete Rectangular | 250 | 500 | 1250 | 4625 | 0.58 | 1414.37 | G300E | 1735820.31 | 13.62 | G300E | 1611430.94 | 12.64
949 | Story17 | B79 | 32 MPa RC Beam (50 cm x 25 cm) | Beam | 32MPa | Concrete Rectangular | 250 | 500 | 1250 | 7025 | 0.88 | 2148.32 | G300E | 3542648.96 | 27.8 | G300E | 597619.68 | 4.69
950 | Story17 | B8 | 32 MPa RC Beam (50 cm x 25 cm) | Beam | 32MPa | Concrete Rectangular | 250 | 500 | 1250 | 7025 | 0.88 | 2148.32 | G300E | 3061143.75 | 24.02 | G300E | 3178136.34 | 24.94
951 | Story17 | B80 | 32 MPa RC Beam (50 cm x 25 cm) | Beam | 32MPa | Concrete Rectangular | 250 | 500 | 1250 | 4625 | 0.58 | 1414.37 | G300E | 1790164.06 | 14.05 | G300E | 337243.44 | 2.65
952 | Story17 | B81 | 32 MPa RC Beam (50 cm x 25 cm) | Beam | 32MPa | Concrete Rectangular | 250 | 500 | 1250 | 7025 | 0.88 | 2148.32 | G300E | 3129344.79 | 24.55 | G300E | 4383020.44 | 34.39
953 | Story17 | B82 | 32 MPa RC Beam (50 cm x 25 cm) | Beam | 32MPa | Concrete Rectangular | 250 | 500 | 1250 | 4625 | 0.58 | 1414.37 | G300E | 1829187.5 | 14.35 | G300E | 1929977.81 | 15.14
954 | Story17 | B83 | 32 MPa RC Beam (50 cm x 25 cm) | Beam | 32MPa | Concrete Rectangular | 250 | 500 | 1250 | 7025 | 0.88 | 2148.32 | G300E | 2900154.17 | 22.76 | G300E | 2922013.62 | 22.93
955 | Story17 | B84 | 32 MPa RC Beam (50 cm x 25 cm) | Beam | 32MPa | Concrete Rectangular | 250 | 500 | 1250 | 4625 | 0.58 | 1414.37 | G300E | 1829187.5 | 14.35 | G300E | 1929977.81 | 15.14
956 | Story17 | B85 | 32 MPa RC Beam (50 cm x 25 cm) | Beam | 32MPa | Concrete Rectangular | 250 | 500 | 1250 | 7025 | 0.88 | 2148.32 | G300E | 3129344.79 | 24.55 | G300E | 4383020.44 | 34.39
957 | Story17 | B86 | 32 MPa RC Beam (50 cm x 25 cm) | Beam | 32MPa | Concrete Rectangular | 250 | 500 | 1250 | 4625 | 0.58 | 1414.37 | G300E | 1790164.06 | 14.05 | G300E | 337243.44 | 2.65
958 | Story17 | B87 | 32 MPa RC Beam (50 cm x 25 cm) | Beam | 32MPa | Concrete Rectangular | 250 | 500 | 1250 | 7025 | 0.88 | 2148.32 | G300E | 3542648.96 | 27.8 | G300E | 597619.68 | 4.69
959 | Story17 | B88 | 32 MPa RC Beam (50 cm x 25 cm) | Beam | 32MPa | Concrete Rectangular | 250 | 500 | 1250 | 4625 | 0.58 | 1414.37 | G300E | 1735820.31 | 13.62 | G300E | 1611430.94 | 12.64
960 | Story17 | B89 | 32 MPa RC Beam (50 cm x 25 cm) | Beam | 32MPa | Concrete Rectangular | 250 | 500 | 1250 | 7025 | 0.88 | 2148.32 | G300E | 3245550 | 25.47 | G300E | 469558.32 | 3.68
961 | Story17 | B9 | 32 MPa RC Beam (50 cm x 25 cm) | Beam | 32MPa | Concrete Rectangular | 250 | 500 | 1250 | 4625 | 0.58 | 1414.37 | G300E | 1764726.56 | 13.85 | G300E | 2927773.87 | 22.97
962 | Story17 | B90 | 32 MPa RC Beam (50 cm x 25 cm) | Beam | 32MPa | Concrete Rectangular | 250 | 500 | 1250 | 4625 | 0.58 | 1414.37 | G300E | 1670203.12 | 13.11 | G300E | 2248524.69 | 17.64
963 | Story17 | B91 | 32 MPa RC Beam (50 cm x 25 cm) | Beam | 32MPa | Concrete Rectangular | 250 | 500 | 1250 | 4625 | 0.58 | 1414.37 | G300E | 1833948.53 | 14.39 | G300E | 2226487.24 | 17.47
964 | Story17 | B92 | 32 MPa RC Beam (50 cm x 25 cm) | Beam | 32MPa | Concrete Rectangular | 250 | 500 | 1250 | 7025 | 0.88 | 2148.32 | G300E | 3038605.21 | 23.84 | G300E | 3092762.1 | 24.27
965 | Story17 | B93 | 32 MPa RC Beam (50 cm x 25 cm) | Beam | 32MPa | Concrete Rectangular | 250 | 500 | 1250 | 4625 | 0.58 | 1414.37 | G300E | 1921976.56 | 15.08 | G300E | 1569275.51 | 12.31
966 | Story17 | B94 | 32 MPa RC Beam (50 cm x 25 cm) | Beam | 32MPa | Concrete Rectangular | 250 | 500 | 1250 | 7025 | 0.88 | 2148.32 | G300E | 3228865.62 | 25.33 | G300E | 1845190.89 | 14.48
967 | Story17 | B95 | 32 MPa RC Beam (50 cm x 25 cm) | Beam | 32MPa | Concrete Rectangular | 250 | 500 | 1250 | 4625 | 0.58 | 1414.37 | G300E | 1713851.56 | 13.45 | G300E | 337243.44 | 2.65
968 | Story17 | B96 | 32 MPa RC Beam (50 cm x 25 cm) | Beam | 32MPa | Concrete Rectangular | 250 | 500 | 1250 | 7025 | 0.88 | 2148.32 | G300E | 3003480.21 | 23.57 | G300E | 2362258.7 | 18.54
969 | Story17 | B97 | 32 MPa RC Beam (50 cm x 25 cm) | Beam | 32MPa | Concrete Rectangular | 250 | 500 | 1250 | 4625 | 0.58 | 1414.37 | G300E | 1765015.62 | 13.85 | G300E | 2927773.87 | 22.97
970 | Story17 | B98 | 32 MPa RC Beam (50 cm x 25 cm) | Beam | 32MPa | Concrete Rectangular | 250 | 500 | 1250 | 7025 | 0.88 | 2148.32 | G300E | 3038312.5 | 23.84 | G300E | 512245.44 | 4.02
971 | Story17 | B99 | 32 MPa RC Beam (50 cm x 25 cm) | Beam | 32MPa | Concrete Rectangular | 250 | 500 | 1250 | 4625 | 0.58 | 1414.37 | G300E | 1764726.56 | 13.85 | G300E | 2927773.87 | 22.97
972 | Story18 | B1 | 32 MPa RC Beam (50 cm x 25 cm) | Beam | 32MPa | Concrete Rectangular | 250 | 500 | 1250 | 4625 | 0.58 | 1414.37 | G300E | 1577414.06 | 12.38 | G300E | 2248524.69 | 17.64
973 | Story18 | B10 | 32 MPa RC Beam (50 cm x 25 cm) | Beam | 32MPa | Concrete Rectangular | 250 | 500 | 1250 | 7025 | 0.88 | 2148.32 | G300E | 3221103 | 25.27 | G300E | 3385916.52 | 26.57
974 | Story18 | B100 | 32 MPa RC Beam (50 cm x 25 cm) | Beam | 32MPa | Concrete Rectangular | 250 | 500 | 1250 | 7025 | 0.88 | 2148.32 | G300E | 2954012.5 | 23.18 | G300E | 2727510.4 | 21.4
975 | Story18 | B101 | 32 MPa RC Beam (50 cm x 25 cm) | Beam | 32MPa | Concrete Rectangular | 250 | 500 | 1250 | 4625 | 0.58 | 1414.37 | G300E | 1796523.44 | 14.1 | G300E | 974337.19 | 7.65
976 | Story18 | B102 | 32 MPa RC Beam (50 cm x 25 cm) | Beam | 32MPa | Concrete Rectangular | 250 | 500 | 1250 | 7025 | 0.88 | 2148.32 | G300E | 2805023.96 | 22.01 | G300E | 2922013.62 | 22.93
977 | Story18 | B103 | 32 MPa RC Beam (50 cm x 25 cm) | Beam | 32MPa | Concrete Rectangular | 250 | 500 | 1250 | 4625 | 0.58 | 1414.37 | G300E | 1891046.88 | 14.84 | G300E | 2759152.15 | 21.65
978 | Story18 | B104 | 32 MPa RC Beam (50 cm x 25 cm) | Beam | 32MPa | Concrete Rectangular | 250 | 500 | 1250 | 7025 | 0.88 | 2148.32 | G300E | 3143687.5 | 24.67 | G300E | 3737891.27 | 29.33
979 | Story18 | B105 | 32 MPa RC Beam (50 cm x 25 cm) | Beam | 32MPa | Concrete Rectangular | 250 | 500 | 1250 | 4625 | 0.58 | 1414.37 | G300E | 1577414.06 | 12.38 | G300E | 2248524.69 | 17.64
980 | Story18 | B106 | 32 MPa RC Beam (50 cm x 25 cm) | Beam | 32MPa | Concrete Rectangular | 250 | 500 | 1250 | 7025 | 0.88 | 2148.32 | G300E | 3087487.5 | 24.23 | G300E | 4264425.27 | 33.46
981 | Story18 | B107 | 32 MPa RC Beam (50 cm x 25 cm) | Beam | 32MPa | Concrete Rectangular | 250 | 500 | 1250 | 7025 | 0.88 | 2148.32 | G300E | 2796231 | 21.94 | G300E | 3630899.35 | 28.49
982 | Story18 | B108 | 32 MPa RC Beam (50 cm x 25 cm) | Beam | 32MPa | Concrete Rectangular | 250 | 500 | 1250 | 7025 | 0.88 | 2148.32 | G300E | 3055032 | 23.97 | G300E | 3385916.52 | 26.57
983 | Story18 | B109 | 32 MPa RC Beam (50 cm x 25 cm) | Beam | 32MPa | Concrete Rectangular | 250 | 500 | 1250 | 7025 | 0.88 | 2148.32 | G300E | 3040654.17 | 23.86 | G300E | 1887878.01 | 14.81
984 | Story18 | B11 | 32 MPa RC Beam (50 cm x 25 cm) | Beam | 32MPa | Concrete Rectangular | 250 | 500 | 1250 | 4625 | 0.58 | 1414.37 | G300E | 1796523.44 | 14.1 | G300E | 974337.19 | 7.65
985 | Story18 | B110 | 32 MPa RC Beam (50 cm x 25 cm) | Beam | 32MPa | Concrete Rectangular | 250 | 500 | 1250 | 7025 | 0.88 | 2148.32 | G300E | 3221384 | 25.28 | G300E | 3385916.52 | 26.57
986 | Story18 | B111 | 32 MPa RC Beam (50 cm x 25 cm) | Beam | 32MPa | Concrete Rectangular | 250 | 500 | 1250 | 7025 | 0.88 | 2148.32 | G300E | 2796231 | 21.94 | G300E | 3632023.35 | 28.5
987 | Story18 | B112 | 32 MPa RC Beam (50 cm x 25 cm) | Beam | 32MPa | Concrete Rectangular | 250 | 500 | 1250 | 7025 | 0.88 | 2148.32 | G300E | 3087487.5 | 24.23 | G300E | 4264425.27 | 33.46
988 | Story18 | B12 | 32 MPa RC Beam (50 cm x 25 cm) | Beam | 32MPa | Concrete Rectangular | 250 | 500 | 1250 | 7025 | 0.88 | 2148.32 | G300E | 2796231 | 21.94 | G300E | 3632023.35 | 28.5
989 | Story18 | B13 | 32 MPa RC Beam (50 cm x 25 cm) | Beam | 32MPa | Concrete Rectangular | 250 | 500 | 1250 | 4625 | 0.58 | 1414.37 | G300E | 1891046.88 | 14.84 | G300E | 2759152.15 | 21.65
990 | Story18 | B14 | 32 MPa RC Beam (50 cm x 25 cm) | Beam | 32MPa | Concrete Rectangular | 250 | 500 | 1250 | 7025 | 0.88 | 2148.32 | G300E | 3087487.5 | 24.23 | G300E | 4264425.27 | 33.46
991 | Story18 | B15 | 32 MPa RC Beam (50 cm x 25 cm) | Beam | 32MPa | Concrete Rectangular | 250 | 500 | 1250 | 4625 | 0.58 | 1414.37 | G300E | 1577414.06 | 12.38 | G300E | 2248524.69 | 17.64
992 | Story18 | B16 | 32 MPa RC Beam (50 cm x 25 cm) | Beam | 32MPa | Concrete Rectangular | 250 | 500 | 1250 | 4625 | 0.58 | 1414.37 | G300E | 1833948.53 | 14.39 | G300E | 2707077.79 | 21.24
993 | Story18 | B17 | 32 MPa RC Beam (50 cm x 25 cm) | Beam | 32MPa | Concrete Rectangular | 250 | 500 | 1250 | 7025 | 0.88 | 2148.32 | G300E | 3143394.79 | 24.66 | G300E | 3737891.27 | 29.33
994 | Story18 | B18 | 32 MPa RC Beam (50 cm x 25 cm) | Beam | 32MPa | Concrete Rectangular | 250 | 500 | 1250 | 4625 | 0.58 | 1414.37 | G300E | 1702289.06 | 13.36 | G300E | 2248524.69 | 17.64
995 | Story18 | B19 | 32 MPa RC Beam (50 cm x 25 cm) | Beam | 32MPa | Concrete Rectangular | 250 | 500 | 1250 | 7025 | 0.88 | 2148.32 | G300E | 2806487.5 | 22.02 | G300E | 2922013.62 | 22.93
996 | Story18 | B2 | 32 MPa RC Beam (50 cm x 25 cm) | Beam | 32MPa | Concrete Rectangular | 250 | 500 | 1250 | 7025 | 0.88 | 2148.32 | G300E | 3088072.92 | 24.23 | G300E | 4264425.27 | 33.46
997 | Story18 | B20 | 32 MPa RC Beam (50 cm x 25 cm) | Beam | 32MPa | Concrete Rectangular | 250 | 500 | 1250 | 4625 | 0.58 | 1414.37 | G300E | 1791609.38 | 14.06 | G300E | 1292884.06 | 10.14
998 | Story18 | B21 | 32 MPa RC Beam (50 cm x 25 cm) | Beam | 32MPa | Concrete Rectangular | 250 | 500 | 1250 | 7025 | 0.88 | 2148.32 | G300E | 3147200 | 24.69 | G300E | 2812884.64 | 22.07
999 | Story18 | B22 | 32 MPa RC Beam (50 cm x 25 cm) | Beam | 32MPa | Concrete Rectangular | 250 | 500 | 1250 | 4625 | 0.58 | 1414.37 | G300E | 1813000 | 14.23 | G300E | 1292884.06 | 10.14
1000 | Story18 | B23 | 32 MPa RC Beam (50 cm x 25 cm) | Beam | 32MPa | Concrete Rectangular | 250 | 500 | 1250 | 7025 | 0.88 | 2148.32 | G300E | 3073144.79 | 24.11 | G300E | 512245.44 | 4.02
1001 | Story18 | B24 | 32 MPa RC Beam (50 cm x 25 cm) | Beam | 32MPa | Concrete Rectangular | 250 | 500 | 1250 | 4625 | 0.58 | 1414.37 | G300E | 1815312.5 | 14.24 | G300E | 1133610.62 | 8.89
1002 | Story18 | B25 | 32 MPa RC Beam (50 cm x 25 cm) | Beam | 32MPa | Concrete Rectangular | 250 | 500 | 1250 | 7025 | 0.88 | 2148.32 | G300E | 2953719.79 | 23.18 | G300E | 2727510.4 | 21.4
1003 | Story18 | B26 | 32 MPa RC Beam (50 cm x 25 cm) | Beam | 32MPa | Concrete Rectangular | 250 | 500 | 1250 | 4625 | 0.58 | 1414.37 | G300E | 1789007.81 | 14.04 | G300E | 1133610.62 | 8.89
1004 | Story18 | B27 | 32 MPa RC Beam (50 cm x 25 cm) | Beam | 32MPa | Concrete Rectangular | 250 | 500 | 1250 | 7025 | 0.88 | 2148.32 | G300E | 2805023.96 | 22.01 | G300E | 2922013.62 | 22.93
1005 | Story18 | B28 | 32 MPa RC Beam (50 cm x 25 cm) | Beam | 32MPa | Concrete Rectangular | 250 | 500 | 1250 | 4625 | 0.58 | 1414.37 | G300E | 1702289.06 | 13.36 | G300E | 2248524.69 | 17.64
1006 | Story18 | B29 | 32 MPa RC Beam (50 cm x 25 cm) | Beam | 32MPa | Concrete Rectangular | 250 | 500 | 1250 | 7025 | 0.88 | 2148.32 | G300E | 3143687.5 | 24.67 | G300E | 3737891.27 | 29.33
1007 | Story18 | B3 | 32 MPa RC Beam (50 cm x 25 cm) | Beam | 32MPa | Concrete Rectangular | 250 | 500 | 1250 | 4625 | 0.58 | 1414.37 | G300E | 1891914.06 | 14.84 | G300E | 2759152.15 | 21.65
1008 | Story18 | B30 | 32 MPa RC Beam (50 cm x 25 cm) | Beam | 32MPa | Concrete Rectangular | 250 | 500 | 1250 | 4625 | 0.58 | 1414.37 | G300E | 1833948.53 | 14.39 | G300E | 2707077.79 | 21.24
1009 | Story18 | B31 | 32 MPa RC Beam (50 cm x 25 cm) | Beam | 32MPa | Concrete Rectangular | 250 | 500 | 1250 | 4625 | 0.58 | 1414.37 | G300E | 2031463.24 | 15.94 | G300E | 2595853.35 | 20.37
1010 | Story18 | B32 | 32 MPa RC Beam (50 cm x 25 cm) | Beam | 32MPa | Concrete Rectangular | 250 | 500 | 1250 | 7025 | 0.88 | 2148.32 | G300E | 3593287.5 | 28.19 | G300E | 1157374.6 | 9.08
1011 | Story18 | B33 | 32 MPa RC Beam (50 cm x 25 cm) | Beam | 32MPa | Concrete Rectangular | 250 | 500 | 1250 | 4625 | 0.58 | 1414.37 | G300E | 1698820.31 | 13.33 | G300E | 1611430.94 | 12.64
1012 | Story18 | B34 | 32 MPa RC Beam (50 cm x 25 cm) | Beam | 32MPa | Concrete Rectangular | 250 | 500 | 1250 | 7025 | 0.88 | 2148.32 | G300E | 3422345.83 | 26.85 | G300E | 1200061.72 | 9.42
1013 | Story18 | B35 | 32 MPa RC Beam (50 cm x 25 cm) | Beam | 32MPa | Concrete Rectangular | 250 | 500 | 1250 | 4625 | 0.58 | 1414.37 | G300E | 1701710.94 | 13.35 | G300E | 2885618.44 | 22.64
1014 | Story18 | B36 | 32 MPa RC Beam (50 cm x 25 cm) | Beam | 32MPa | Concrete Rectangular | 250 | 500 | 1250 | 7025 | 0.88 | 2148.32 | G300E | 3151883.33 | 24.73 | G300E | 4383020.44 | 34.39
1015 | Story18 | B37 | 32 MPa RC Beam (50 cm x 25 cm) | Beam | 32MPa | Concrete Rectangular | 250 | 500 | 1250 | 4800 | 0.6 | 1467.89 | G300E | 2526720 | 19.83 | G300E | 3060792 | 24.02
1016 | Story18 | B38 | 32 MPa RC Beam (50 cm x 25 cm) | Beam | 32MPa | Concrete Rectangular | 250 | 500 | 1250 | 7025 | 0.88 | 2148.32 | G300E | 2900154.17 | 22.76 | G300E | 2922013.62 | 22.93
1017 | Story18 | B39 | 32 MPa RC Beam (50 cm x 25 cm) | Beam | 32MPa | Concrete Rectangular | 250 | 500 | 1250 | 4800 | 0.6 | 1467.89 | G300E | 2426700 | 19.04 | G300E | 2333604 | 18.31
1018 | Story18 | B4 | 32 MPa RC Beam (50 cm x 25 cm) | Beam | 32MPa | Concrete Rectangular | 250 | 500 | 1250 | 7025 | 0.88 | 2148.32 | G300E | 2923180.56 | 22.94 | G300E | 3208217.33 | 25.17
1019 | Story18 | B40 | 32 MPa RC Beam (50 cm x 25 cm) | Beam | 32MPa | Concrete Rectangular | 250 | 500 | 1250 | 7025 | 0.88 | 2148.32 | G300E | 3142516.67 | 24.66 | G300E | 4383020.44 | 34.39
1020 | Story18 | B41 | 32 MPa RC Beam (50 cm x 25 cm) | Beam | 32MPa | Concrete Rectangular | 250 | 500 | 1250 | 4625 | 0.58 | 1414.37 | G300E | 1701421.88 | 13.35 | G300E | 2885618.44 | 22.64
1021 | Story18 | B42 | 32 MPa RC Beam (50 cm x 25 cm) | Beam | 32MPa | Concrete Rectangular | 250 | 500 | 1250 | 7025 | 0.88 | 2148.32 | G300E | 3422345.83 | 26.85 | G300E | 1200061.72 | 9.42
1022 | Story18 | B43 | 32 MPa RC Beam (50 cm x 25 cm) | Beam | 32MPa | Concrete Rectangular | 250 | 500 | 1250 | 4625 | 0.58 | 1414.37 | G300E | 1699109.38 | 13.33 | G300E | 1611430.94 | 12.64
1023 | Story18 | B44 | 32 MPa RC Beam (50 cm x 25 cm) | Beam | 32MPa | Concrete Rectangular | 250 | 500 | 1250 | 7025 | 0.88 | 2148.32 | G300E | 3592994.79 | 28.19 | G300E | 1157374.6 | 9.08
1024 | Story18 | B45 | 32 MPa RC Beam (50 cm x 25 cm) | Beam | 32MPa | Concrete Rectangular | 250 | 500 | 1250 | 4625 | 0.58 | 1414.37 | G300E | 2031463.24 | 15.94 | G300E | 2595853.35 | 20.37
1025 | Story18 | B46 | 32 MPa RC Beam (50 cm x 25 cm) | Beam | 32MPa | Concrete Rectangular | 250 | 500 | 1250 | 4625 | 0.58 | 1414.37 | G300E | 1670203.12 | 13.11 | G300E | 2248524.69 | 17.64
1026 | Story18 | B47 | 32 MPa RC Beam (50 cm x 25 cm) | Beam | 32MPa | Concrete Rectangular | 250 | 500 | 1250 | 7025 | 0.88 | 2148.32 | G300E | 3308482.29 | 25.96 | G300E | 1114687.48 | 8.75
1027 | Story18 | B48 | 32 MPa RC Beam (50 cm x 25 cm) | Beam | 32MPa | Concrete Rectangular | 250 | 500 | 1250 | 4625 | 0.58 | 1414.37 | G300E | 1716164.06 | 13.47 | G300E | 1611430.94 | 12.64
1028 | Story18 | B49 | 32 MPa RC Beam (50 cm x 25 cm) | Beam | 32MPa | Concrete Rectangular | 250 | 500 | 1250 | 7025 | 0.88 | 2148.32 | G300E | 3526550 | 27.67 | G300E | 554932.56 | 4.35
1029 | Story18 | B5 | 32 MPa RC Beam (50 cm x 25 cm) | Beam | 32MPa | Concrete Rectangular | 250 | 500 | 1250 | 4625 | 0.58 | 1414.37 | G300E | 1998272.06 | 15.68 | G300E | 996374.63 | 7.82
1030 | Story18 | B50 | 32 MPa RC Beam (50 cm x 25 cm) | Beam | 32MPa | Concrete Rectangular | 250 | 500 | 1250 | 4625 | 0.58 | 1414.37 | G300E | 1689281.25 | 13.25 | G300E | 1611430.94 | 12.64
1031 | Story18 | B51 | 32 MPa RC Beam (50 cm x 25 cm) | Beam | 32MPa | Concrete Rectangular | 250 | 500 | 1250 | 7200 | 0.9 | 2201.83 | G300E | 4141200 | 32.49 | G300E | 3831006 | 30.06
1032 | Story18 | B55 | 32 MPa RC Beam (50 cm x 25 cm) | Beam | 32MPa | Concrete Rectangular | 250 | 500 | 1250 | 7025 | 0.88 | 2148.32 | G300E | 4039960.42 | 31.7 | G300E | 3737891.27 | 29.33
1033 | Story18 | B56 | 32 MPa RC Beam (50 cm x 25 cm) | Beam | 32MPa | Concrete Rectangular | 250 | 500 | 1250 | 4625 | 0.58 | 1414.37 | G300E | 1689281.25 | 13.25 | G300E | 1611430.94 | 12.64
1034 | Story18 | B57 | 32 MPa RC Beam (50 cm x 25 cm) | Beam | 32MPa | Concrete Rectangular | 250 | 500 | 1250 | 7025 | 0.88 | 2148.32 | G300E | 3527428.12 | 27.68 | G300E | 554932.56 | 4.35
1035 | Story18 | B58 | 32 MPa RC Beam (50 cm x 25 cm) | Beam | 32MPa | Concrete Rectangular | 250 | 500 | 1250 | 4625 | 0.58 | 1414.37 | G300E | 1716453.12 | 13.47 | G300E | 1611430.94 | 12.64
1036 | Story18 | B59 | 32 MPa RC Beam (50 cm x 25 cm) | Beam | 32MPa | Concrete Rectangular | 250 | 500 | 1250 | 7025 | 0.88 | 2148.32 | G300E | 3308482.29 | 25.96 | G300E | 1114687.48 | 8.75
1037 | Story18 | B6 | 32 MPa RC Beam (50 cm x 25 cm) | Beam | 32MPa | Concrete Rectangular | 250 | 500 | 1250 | 7025 | 0.88 | 2148.32 | G300E | 3105612 | 24.37 | G300E | 3071758.52 | 24.1
1038 | Story18 | B60 | 32 MPa RC Beam (50 cm x 25 cm) | Beam | 32MPa | Concrete Rectangular | 250 | 500 | 1250 | 4625 | 0.58 | 1414.37 | G300E | 1670203.12 | 13.11 | G300E | 2248524.69 | 17.64
1039 | Story18 | B61 | 32 MPa RC Beam (50 cm x 25 cm) | Beam | 32MPa | Concrete Rectangular | 250 | 500 | 1250 | 4625 | 0.58 | 1414.37 | G300E | 2031463.24 | 15.94 | G300E | 2595853.35 | 20.37
1040 | Story18 | B62 | 32 MPa RC Beam (50 cm x 25 cm) | Beam | 32MPa | Concrete Rectangular | 250 | 500 | 1250 | 7025 | 0.88 | 2148.32 | G300E | 3308482.29 | 25.96 | G300E | 1114687.48 | 8.75
1041 | Story18 | B63 | 32 MPa RC Beam (50 cm x 25 cm) | Beam | 32MPa | Concrete Rectangular | 250 | 500 | 1250 | 4625 | 0.58 | 1414.37 | G300E | 1699109.38 | 13.33 | G300E | 1611430.94 | 12.64
1042 | Story18 | B64 | 32 MPa RC Beam (50 cm x 25 cm) | Beam | 32MPa | Concrete Rectangular | 250 | 500 | 1250 | 7025 | 0.88 | 2148.32 | G300E | 3527428.12 | 27.68 | G300E | 554932.56 | 4.35
1043 | Story18 | B65 | 32 MPa RC Beam (50 cm x 25 cm) | Beam | 32MPa | Concrete Rectangular | 250 | 500 | 1250 | 4625 | 0.58 | 1414.37 | G300E | 1701421.88 | 13.35 | G300E | 2885618.44 | 22.64
1044 | Story18 | B66 | 32 MPa RC Beam (50 cm x 25 cm) | Beam | 32MPa | Concrete Rectangular | 250 | 500 | 1250 | 7200 | 0.9 | 2201.83 | G300E | 4143000 | 32.51 | G300E | 3831006 | 30.06
1045 | Story18 | B67 | 32 MPa RC Beam (50 cm x 25 cm) | Beam | 32MPa | Concrete Rectangular | 250 | 500 | 1250 | 4625 | 0.58 | 1414.37 | G300E | 2339671.88 | 18.36 | G300E | 2248524.69 | 17.64
1046 | Story18 | B69 | 32 MPa RC Beam (50 cm x 25 cm) | Beam | 32MPa | Concrete Rectangular | 250 | 500 | 1250 | 4625 | 0.58 | 1414.37 | G300E | 2340828.12 | 18.37 | G300E | 2248524.69 | 17.64
1047 | Story18 | B7 | 32 MPa RC Beam (50 cm x 25 cm) | Beam | 32MPa | Concrete Rectangular | 250 | 500 | 1250 | 4625 | 0.58 | 1414.37 | G300E | 1746515.62 | 13.7 | G300E | 379398.87 | 2.98
1048 | Story18 | B70 | 32 MPa RC Beam (50 cm x 25 cm) | Beam | 32MPa | Concrete Rectangular | 250 | 500 | 1250 | 7025 | 0.88 | 2148.32 | G300E | 4043180.21 | 31.72 | G300E | 3737891.27 | 29.33
1049 | Story18 | B71 | 32 MPa RC Beam (50 cm x 25 cm) | Beam | 32MPa | Concrete Rectangular | 250 | 500 | 1250 | 4625 | 0.58 | 1414.37 | G300E | 1701421.88 | 13.35 | G300E | 2885618.44 | 22.64
1050 | Story18 | B72 | 32 MPa RC Beam (50 cm x 25 cm) | Beam | 32MPa | Concrete Rectangular | 250 | 500 | 1250 | 7025 | 0.88 | 2148.32 | G300E | 3527428.12 | 27.68 | G300E | 554932.56 | 4.35
1051 | Story18 | B73 | 32 MPa RC Beam (50 cm x 25 cm) | Beam | 32MPa | Concrete Rectangular | 250 | 500 | 1250 | 4625 | 0.58 | 1414.37 | G300E | 1699109.38 | 13.33 | G300E | 1611430.94 | 12.64
1052 | Story18 | B74 | 32 MPa RC Beam (50 cm x 25 cm) | Beam | 32MPa | Concrete Rectangular | 250 | 500 | 1250 | 7025 | 0.88 | 2148.32 | G300E | 3308482.29 | 25.96 | G300E | 1114687.48 | 8.75
1053 | Story18 | B75 | 32 MPa RC Beam (50 cm x 25 cm) | Beam | 32MPa | Concrete Rectangular | 250 | 500 | 1250 | 4625 | 0.58 | 1414.37 | G300E | 2031463.24 | 15.94 | G300E | 2595853.35 | 20.37
1054 | Story18 | B76 | 32 MPa RC Beam (50 cm x 25 cm) | Beam | 32MPa | Concrete Rectangular | 250 | 500 | 1250 | 4625 | 0.58 | 1414.37 | G300E | 1833948.53 | 14.39 | G300E | 2707077.79 | 21.24
1055 | Story18 | B77 | 32 MPa RC Beam (50 cm x 25 cm) | Beam | 32MPa | Concrete Rectangular | 250 | 500 | 1250 | 7025 | 0.88 | 2148.32 | G300E | 3592994.79 | 28.19 | G300E | 1157374.6 | 9.08
1056 | Story18 | B78 | 32 MPa RC Beam (50 cm x 25 cm) | Beam | 32MPa | Concrete Rectangular | 250 | 500 | 1250 | 4625 | 0.58 | 1414.37 | G300E | 1702289.06 | 13.36 | G300E | 2248524.69 | 17.64
1057 | Story18 | B79 | 32 MPa RC Beam (50 cm x 25 cm) | Beam | 32MPa | Concrete Rectangular | 250 | 500 | 1250 | 7025 | 0.88 | 2148.32 | G300E | 3422345.83 | 26.85 | G300E | 1200061.72 | 9.42
1058 | Story18 | B8 | 32 MPa RC Beam (50 cm x 25 cm) | Beam | 32MPa | Concrete Rectangular | 250 | 500 | 1250 | 7025 | 0.88 | 2148.32 | G300E | 3040654.17 | 23.86 | G300E | 1887878.01 | 14.81
1059 | Story18 | B80 | 32 MPa RC Beam (50 cm x 25 cm) | Beam | 32MPa | Concrete Rectangular | 250 | 500 | 1250 | 4625 | 0.58 | 1414.37 | G300E | 1789007.81 | 14.04 | G300E | 1133610.62 | 8.89
1060 | Story18 | B81 | 32 MPa RC Beam (50 cm x 25 cm) | Beam | 32MPa | Concrete Rectangular | 250 | 500 | 1250 | 7025 | 0.88 | 2148.32 | G300E | 3143394.79 | 24.66 | G300E | 4383020.44 | 34.39
1061 | Story18 | B82 | 32 MPa RC Beam (50 cm x 25 cm) | Beam | 32MPa | Concrete Rectangular | 250 | 500 | 1250 | 4625 | 0.58 | 1414.37 | G300E | 1816757.81 | 14.25 | G300E | 1133610.62 | 8.89
1062 | Story18 | B83 | 32 MPa RC Beam (50 cm x 25 cm) | Beam | 32MPa | Concrete Rectangular | 250 | 500 | 1250 | 7025 | 0.88 | 2148.32 | G300E | 2899568.75 | 22.75 | G300E | 2922013.62 | 22.93
1063 | Story18 | B84 | 32 MPa RC Beam (50 cm x 25 cm) | Beam | 32MPa | Concrete Rectangular | 250 | 500 | 1250 | 4625 | 0.58 | 1414.37 | G300E | 1816757.81 | 14.25 | G300E | 1133610.62 | 8.89
1064 | Story18 | B85 | 32 MPa RC Beam (50 cm x 25 cm) | Beam | 32MPa | Concrete Rectangular | 250 | 500 | 1250 | 7025 | 0.88 | 2148.32 | G300E | 3143102.08 | 24.66 | G300E | 4383020.44 | 34.39
1065 | Story18 | B86 | 32 MPa RC Beam (50 cm x 25 cm) | Beam | 32MPa | Concrete Rectangular | 250 | 500 | 1250 | 4625 | 0.58 | 1414.37 | G300E | 1789007.81 | 14.04 | G300E | 1133610.62 | 8.89
1066 | Story18 | B87 | 32 MPa RC Beam (50 cm x 25 cm) | Beam | 32MPa | Concrete Rectangular | 250 | 500 | 1250 | 7025 | 0.88 | 2148.32 | G300E | 3422345.83 | 26.85 | G300E | 1200061.72 | 9.42
1067 | Story18 | B88 | 32 MPa RC Beam (50 cm x 25 cm) | Beam | 32MPa | Concrete Rectangular | 250 | 500 | 1250 | 4625 | 0.58 | 1414.37 | G300E | 1702289.06 | 13.36 | G300E | 2248524.69 | 17.64
1068 | Story18 | B89 | 32 MPa RC Beam (50 cm x 25 cm) | Beam | 32MPa | Concrete Rectangular | 250 | 500 | 1250 | 7025 | 0.88 | 2148.32 | G300E | 3592994.79 | 28.19 | G300E | 1157374.6 | 9.08
1069 | Story18 | B9 | 32 MPa RC Beam (50 cm x 25 cm) | Beam | 32MPa | Concrete Rectangular | 250 | 500 | 1250 | 4625 | 0.58 | 1414.37 | G300E | 1748250 | 13.72 | G300E | 379398.87 | 2.98
1070 | Story18 | B90 | 32 MPa RC Beam (50 cm x 25 cm) | Beam | 32MPa | Concrete Rectangular | 250 | 500 | 1250 | 4625 | 0.58 | 1414.37 | G300E | 1833948.53 | 14.39 | G300E | 2707077.79 | 21.24
1071 | Story18 | B91 | 32 MPa RC Beam (50 cm x 25 cm) | Beam | 32MPa | Concrete Rectangular | 250 | 500 | 1250 | 4625 | 0.58 | 1414.37 | G300E | 1577414.06 | 12.38 | G300E | 2248524.69 | 17.64
1072 | Story18 | B92 | 32 MPa RC Beam (50 cm x 25 cm) | Beam | 32MPa | Concrete Rectangular | 250 | 500 | 1250 | 7025 | 0.88 | 2148.32 | G300E | 3143687.5 | 24.67 | G300E | 3737891.27 | 29.33
1073 | Story18 | B93 | 32 MPa RC Beam (50 cm x 25 cm) | Beam | 32MPa | Concrete Rectangular | 250 | 500 | 1250 | 4625 | 0.58 | 1414.37 | G300E | 1891046.88 | 14.84 | G300E | 2759152.15 | 21.65
1074 | Story18 | B94 | 32 MPa RC Beam (50 cm x 25 cm) | Beam | 32MPa | Concrete Rectangular | 250 | 500 | 1250 | 7025 | 0.88 | 2148.32 | G300E | 2805023.96 | 22.01 | G300E | 2922013.62 | 22.93
1075 | Story18 | B95 | 32 MPa RC Beam (50 cm x 25 cm) | Beam | 32MPa | Concrete Rectangular | 250 | 500 | 1250 | 4625 | 0.58 | 1414.37 | G300E | 1796523.44 | 14.1 | G300E | 974337.19 | 7.65
1076 | Story18 | B96 | 32 MPa RC Beam (50 cm x 25 cm) | Beam | 32MPa | Concrete Rectangular | 250 | 500 | 1250 | 7025 | 0.88 | 2148.32 | G300E | 2954012.5 | 23.18 | G300E | 2727510.4 | 21.4
1077 | Story18 | B97 | 32 MPa RC Beam (50 cm x 25 cm) | Beam | 32MPa | Concrete Rectangular | 250 | 500 | 1250 | 4625 | 0.58 | 1414.37 | G300E | 1748828.12 | 13.72 | G300E | 379398.87 | 2.98
1078 | Story18 | B98 | 32 MPa RC Beam (50 cm x 25 cm) | Beam | 32MPa | Concrete Rectangular | 250 | 500 | 1250 | 7025 | 0.88 | 2148.32 | G300E | 3073437.5 | 24.12 | G300E | 512245.44 | 4.02
1079 | Story18 | B99 | 32 MPa RC Beam (50 cm x 25 cm) | Beam | 32MPa | Concrete Rectangular | 250 | 500 | 1250 | 4625 | 0.58 | 1414.37 | G300E | 1748828.12 | 13.72 | G300E | 379398.87 | 2.98
1080 | Story19 | B1 | 32 MPa RC Beam (57.5 cm x 25 cm) | Beam | 32MPa | Concrete Rectangular | 250 | 575 | 1437.5 | 4637.5 | 0.67 | 1630.93 | G300E | 1893839.06 | 14.86 | G300E | 2356047.67 | 18.49
1081 | Story19 | B10 | 32 MPa RC Beam (57.5 cm x 25 cm) | Beam | 32MPa | Concrete Rectangular | 250 | 575 | 1437.5 | 7037.5 | 1.01 | 2474.96 | G300E | 3300587.5 | 25.9 | G300E | 3832769.72 | 30.07
1082 | Story19 | B100 | 32 MPa RC Beam (57.5 cm x 25 cm) | Beam | 32MPa | Concrete Rectangular | 250 | 575 | 1437.5 | 7037.5 | 1.01 | 2474.96 | G300E | 3105883.33 | 24.37 | G300E | 3172221.52 | 24.89
1083 | Story19 | B101 | 32 MPa RC Beam (57.5 cm x 25 cm) | Beam | 32MPa | Concrete Rectangular | 250 | 575 | 1437.5 | 4637.5 | 0.67 | 1630.93 | G300E | 1951807.81 | 15.31 | G300E | 388878.14 | 3.05
1084 | Story19 | B102 | 32 MPa RC Beam (57.5 cm x 25 cm) | Beam | 32MPa | Concrete Rectangular | 250 | 575 | 1437.5 | 7037.5 | 1.01 | 2474.96 | G300E | 3034335.42 | 23.81 | G300E | 3288178.63 | 25.8
1085 | Story19 | B103 | 32 MPa RC Beam (57.5 cm x 25 cm) | Beam | 32MPa | Concrete Rectangular | 250 | 575 | 1437.5 | 4637.5 | 0.67 | 1630.93 | G300E | 2063107.81 | 16.19 | G300E | 2389051.96 | 18.75
1086 | Story19 | B104 | 32 MPa RC Beam (57.5 cm x 25 cm) | Beam | 32MPa | Concrete Rectangular | 250 | 575 | 1437.5 | 7037.5 | 1.01 | 2474.96 | G300E | 3234610.94 | 25.38 | G300E | 4208578.36 | 33.02
1087 | Story19 | B105 | 32 MPa RC Beam (57.5 cm x 25 cm) | Beam | 32MPa | Concrete Rectangular | 250 | 575 | 1437.5 | 4637.5 | 0.67 | 1630.93 | G300E | 1893839.06 | 14.86 | G300E | 2356047.67 | 18.49
1088 | Story19 | B106 | 32 MPa RC Beam (57.5 cm x 25 cm) | Beam | 32MPa | Concrete Rectangular | 250 | 575 | 1437.5 | 7037.5 | 1.01 | 2474.96 | G300E | 3133446.88 | 24.59 | G300E | 5079800.55 | 39.86
1089 | Story19 | B107 | 32 MPa RC Beam (57.5 cm x 25 cm) | Beam | 32MPa | Concrete Rectangular | 250 | 575 | 1437.5 | 7037.5 | 1.01 | 2474.96 | G300E | 3301150.5 | 25.9 | G300E | 3367413.42 | 26.42
1090 | Story19 | B108 | 32 MPa RC Beam (57.5 cm x 25 cm) | Beam | 32MPa | Concrete Rectangular | 250 | 575 | 1437.5 | 7037.5 | 1.01 | 2474.96 | G300E | 3198403 | 25.1 | G300E | 3832769.72 | 30.07
1091 | Story19 | B109 | 32 MPa RC Beam (57.5 cm x 25 cm) | Beam | 32MPa | Concrete Rectangular | 250 | 575 | 1437.5 | 7037.5 | 1.01 | 2474.96 | G300E | 3137552.08 | 24.62 | G300E | 2234219.76 | 17.53
1092 | Story19 | B11 | 32 MPa RC Beam (57.5 cm x 25 cm) | Beam | 32MPa | Concrete Rectangular | 250 | 575 | 1437.5 | 4637.5 | 0.67 | 1630.93 | G300E | 1951807.81 | 15.31 | G300E | 388878.14 | 3.05
1093 | Story19 | B110 | 32 MPa RC Beam (57.5 cm x 25 cm) | Beam | 32MPa | Concrete Rectangular | 250 | 575 | 1437.5 | 7037.5 | 1.01 | 2474.96 | G300E | 3300587.5 | 25.9 | G300E | 3832769.72 | 30.07
1094 | Story19 | B111 | 32 MPa RC Beam (57.5 cm x 25 cm) | Beam | 32MPa | Concrete Rectangular | 250 | 575 | 1437.5 | 7037.5 | 1.01 | 2474.96 | G300E | 3301150.5 | 25.9 | G300E | 3369665.42 | 26.44
1095 | Story19 | B112 | 32 MPa RC Beam (57.5 cm x 25 cm) | Beam | 32MPa | Concrete Rectangular | 250 | 575 | 1437.5 | 7037.5 | 1.01 | 2474.96 | G300E | 3133446.88 | 24.59 | G300E | 5079800.55 | 39.86
1096 | Story19 | B12 | 32 MPa RC Beam (57.5 cm x 25 cm) | Beam | 32MPa | Concrete Rectangular | 250 | 575 | 1437.5 | 7037.5 | 1.01 | 2474.96 | G300E | 3301150.5 | 25.9 | G300E | 3369665.42 | 26.44
1097 | Story19 | B13 | 32 MPa RC Beam (57.5 cm x 25 cm) | Beam | 32MPa | Concrete Rectangular | 250 | 575 | 1437.5 | 4637.5 | 0.67 | 1630.93 | G300E | 2063107.81 | 16.19 | G300E | 2389051.96 | 18.75
1098 | Story19 | B14 | 32 MPa RC Beam (57.5 cm x 25 cm) | Beam | 32MPa | Concrete Rectangular | 250 | 575 | 1437.5 | 7037.5 | 1.01 | 2474.96 | G300E | 3133446.88 | 24.59 | G300E | 5079800.55 | 39.86
1099 | Story19 | B15 | 32 MPa RC Beam (57.5 cm x 25 cm) | Beam | 32MPa | Concrete Rectangular | 250 | 575 | 1437.5 | 4637.5 | 0.67 | 1630.93 | G300E | 1893839.06 | 14.86 | G300E | 2356047.67 | 18.49
1100 | Story19 | B16 | 32 MPa RC Beam (57.5 cm x 25 cm) | Beam | 32MPa | Concrete Rectangular | 250 | 575 | 1437.5 | 4637.5 | 0.67 | 1630.93 | G300E | 2475606.62 | 19.42 | G300E | 3135839.72 | 24.6
1101 | Story19 | B17 | 32 MPa RC Beam (57.5 cm x 25 cm) | Beam | 32MPa | Concrete Rectangular | 250 | 575 | 1437.5 | 7037.5 | 1.01 | 2474.96 | G300E | 3234317.71 | 25.38 | G300E | 4208578.36 | 33.02
1102 | Story19 | B18 | 32 MPa RC Beam (57.5 cm x 25 cm) | Beam | 32MPa | Concrete Rectangular | 250 | 575 | 1437.5 | 4637.5 | 0.67 | 1630.93 | G300E | 1893839.06 | 14.86 | G300E | 2534881.27 | 19.89
1103 | Story19 | B19 | 32 MPa RC Beam (57.5 cm x 25 cm) | Beam | 32MPa | Concrete Rectangular | 250 | 575 | 1437.5 | 7037.5 | 1.01 | 2474.96 | G300E | 3034921.88 | 23.81 | G300E | 3337356.16 | 26.19
1104 | Story19 | B2 | 32 MPa RC Beam (57.5 cm x 25 cm) | Beam | 32MPa | Concrete Rectangular | 250 | 575 | 1437.5 | 7037.5 | 1.01 | 2474.96 | G300E | 3133446.88 | 24.59 | G300E | 5079800.55 | 39.86
1105 | Story19 | B20 | 32 MPa RC Beam (57.5 cm x 25 cm) | Beam | 32MPa | Concrete Rectangular | 250 | 575 | 1437.5 | 4637.5 | 0.67 | 1630.93 | G300E | 1711817.19 | 13.43 | G300E | 1461879.7 | 11.47
1106 | Story19 | B21 | 32 MPa RC Beam (57.5 cm x 25 cm) | Beam | 32MPa | Concrete Rectangular | 250 | 575 | 1437.5 | 7037.5 | 1.01 | 2474.96 | G300E | 3328444.27 | 26.12 | G300E | 3172221.52 | 24.89
1107 | Story19 | B22 | 32 MPa RC Beam (57.5 cm x 25 cm) | Beam | 32MPa | Concrete Rectangular | 250 | 575 | 1437.5 | 4637.5 | 0.67 | 1630.93 | G300E | 1992096.09 | 15.63 | G300E | 1640713.3 | 12.87
1108 | Story19 | B23 | 32 MPa RC Beam (57.5 cm x 25 cm) | Beam | 32MPa | Concrete Rectangular | 250 | 575 | 1437.5 | 7037.5 | 1.01 | 2474.96 | G300E | 3186814.58 | 25 | G300E | 786840.59 | 6.17
1109 | Story19 | B24 | 32 MPa RC Beam (57.5 cm x 25 cm) | Beam | 32MPa | Concrete Rectangular | 250 | 575 | 1437.5 | 4637.5 | 0.67 | 1630.93 | G300E | 1992675.78 | 15.64 | G300E | 1461879.7 | 11.47
1110 | Story19 | B25 | 32 MPa RC Beam (57.5 cm x 25 cm) | Beam | 32MPa | Concrete Rectangular | 250 | 575 | 1437.5 | 7037.5 | 1.01 | 2474.96 | G300E | 3105590.1 | 24.37 | G300E | 3172221.52 | 24.89
1111 | Story19 | B26 | 32 MPa RC Beam (57.5 cm x 25 cm) | Beam | 32MPa | Concrete Rectangular | 250 | 575 | 1437.5 | 4637.5 | 0.67 | 1630.93 | G300E | 1710657.81 | 13.42 | G300E | 1461879.7 | 11.47
1112 | Story19 | B27 | 32 MPa RC Beam (57.5 cm x 25 cm) | Beam | 32MPa | Concrete Rectangular | 250 | 575 | 1437.5 | 7037.5 | 1.01 | 2474.96 | G300E | 3034335.42 | 23.81 | G300E | 3288178.63 | 25.8
1113 | Story19 | B28 | 32 MPa RC Beam (57.5 cm x 25 cm) | Beam | 32MPa | Concrete Rectangular | 250 | 575 | 1437.5 | 4637.5 | 0.67 | 1630.93 | G300E | 1893839.06 | 14.86 | G300E | 2534881.27 | 19.89
1114 | Story19 | B29 | 32 MPa RC Beam (57.5 cm x 25 cm) | Beam | 32MPa | Concrete Rectangular | 250 | 575 | 1437.5 | 7037.5 | 1.01 | 2474.96 | G300E | 3234610.94 | 25.38 | G300E | 4208578.36 | 33.02
1115 | Story19 | B3 | 32 MPa RC Beam (57.5 cm x 25 cm) | Beam | 32MPa | Concrete Rectangular | 250 | 575 | 1437.5 | 4637.5 | 0.67 | 1630.93 | G300E | 2063687.5 | 16.19 | G300E | 2389051.96 | 18.75
1116 | Story19 | B30 | 32 MPa RC Beam (57.5 cm x 25 cm) | Beam | 32MPa | Concrete Rectangular | 250 | 575 | 1437.5 | 4637.5 | 0.67 | 1630.93 | G300E | 2475606.62 | 19.42 | G300E | 3135839.72 | 24.6
1117 | Story19 | B31 | 32 MPa RC Beam (57.5 cm x 25 cm) | Beam | 32MPa | Concrete Rectangular | 250 | 575 | 1437.5 | 4637.5 | 0.67 | 1630.93 | G300E | 2178533.82 | 17.09 | G300E | 2893907 | 22.71
1118 | Story19 | B32 | 32 MPa RC Beam (57.5 cm x 25 cm) | Beam | 32MPa | Concrete Rectangular | 250 | 575 | 1437.5 | 7037.5 | 1.01 | 2474.96 | G300E | 3541328.65 | 27.79 | G300E | 1313820.03 | 10.31
1119 | Story19 | B33 | 32 MPa RC Beam (57.5 cm x 25 cm) | Beam | 32MPa | Concrete Rectangular | 250 | 575 | 1437.5 | 4637.5 | 0.67 | 1630.93 | G300E | 1893839.06 | 14.86 | G300E | 1819546.89 | 14.28
1120 | Story19 | B34 | 32 MPa RC Beam (57.5 cm x 25 cm) | Beam | 32MPa | Concrete Rectangular | 250 | 575 | 1437.5 | 7037.5 | 1.01 | 2474.96 | G300E | 3464502.6 | 27.18 | G300E | 1461352.64 | 11.47
1121 | Story19 | B35 | 32 MPa RC Beam (57.5 cm x 25 cm) | Beam | 32MPa | Concrete Rectangular | 250 | 575 | 1437.5 | 4637.5 | 0.67 | 1630.93 | G300E | 1902824.22 | 14.93 | G300E | 2534881.27 | 19.89
1122 | Story19 | B36 | 32 MPa RC Beam (57.5 cm x 25 cm) | Beam | 32MPa | Concrete Rectangular | 250 | 575 | 1437.5 | 7037.5 | 1.01 | 2474.96 | G300E | 3284166.67 | 25.77 | G300E | 4981445.48 | 39.09
1123 | Story19 | B37 | 32 MPa RC Beam (57.5 cm x 25 cm) | Beam | 32MPa | Concrete Rectangular | 250 | 575 | 1437.5 | 4800 | 0.69 | 1688.07 | G300E | 2573440 | 20.19 | G300E | 3446268.88 | 27.04
1124 | Story19 | B38 | 32 MPa RC Beam (57.5 cm x 25 cm) | Beam | 32MPa | Concrete Rectangular | 250 | 575 | 1437.5 | 7037.5 | 1.01 | 2474.96 | G300E | 3237250 | 25.4 | G300E | 3288178.63 | 25.8
1125 | Story19 | B39 | 32 MPa RC Beam (57.5 cm x 25 cm) | Beam | 32MPa | Concrete Rectangular | 250 | 575 | 1437.5 | 4800 | 0.69 | 1688.07 | G300E | 2470200 | 19.38 | G300E | 2623704.6 | 20.59
1126 | Story19 | B4 | 32 MPa RC Beam (57.5 cm x 25 cm) | Beam | 32MPa | Concrete Rectangular | 250 | 575 | 1437.5 | 7037.5 | 1.01 | 2474.96 | G300E | 3274522.69 | 25.69 | G300E | 3127358.72 | 24.54
1127 | Story19 | B40 | 32 MPa RC Beam (57.5 cm x 25 cm) | Beam | 32MPa | Concrete Rectangular | 250 | 575 | 1437.5 | 7037.5 | 1.01 | 2474.96 | G300E | 3279181.77 | 25.73 | G300E | 4257755.9 | 33.41
1128 | Story19 | B41 | 32 MPa RC Beam (57.5 cm x 25 cm) | Beam | 32MPa | Concrete Rectangular | 250 | 575 | 1437.5 | 4637.5 | 0.67 | 1630.93 | G300E | 1902824.22 | 14.93 | G300E | 2534881.27 | 19.89
1129 | Story19 | B42 | 32 MPa RC Beam (57.5 cm x 25 cm) | Beam | 32MPa | Concrete Rectangular | 250 | 575 | 1437.5 | 7037.5 | 1.01 | 2474.96 | G300E | 3464795.83 | 27.19 | G300E | 1461352.64 | 11.47
1130 | Story19 | B43 | 32 MPa RC Beam (57.5 cm x 25 cm) | Beam | 32MPa | Concrete Rectangular | 250 | 575 | 1437.5 | 4637.5 | 0.67 | 1630.93 | G300E | 1893839.06 | 14.86 | G300E | 1819546.89 | 14.28
1131 | Story19 | B44 | 32 MPa RC Beam (57.5 cm x 25 cm) | Beam | 32MPa | Concrete Rectangular | 250 | 575 | 1437.5 | 7037.5 | 1.01 | 2474.96 | G300E | 3541035.42 | 27.78 | G300E | 1313820.03 | 10.31
1132 | Story19 | B45 | 32 MPa RC Beam (57.5 cm x 25 cm) | Beam | 32MPa | Concrete Rectangular | 250 | 575 | 1437.5 | 4637.5 | 0.67 | 1630.93 | G300E | 2178533.82 | 17.09 | G300E | 2893907 | 22.71
1133 | Story19 | B46 | 32 MPa RC Beam (57.5 cm x 25 cm) | Beam | 32MPa | Concrete Rectangular | 250 | 575 | 1437.5 | 4637.5 | 0.67 | 1630.93 | G300E | 1893839.06 | 14.86 | G300E | 2534881.27 | 19.89
1134 | Story19 | B47 | 32 MPa RC Beam (57.5 cm x 25 cm) | Beam | 32MPa | Concrete Rectangular | 250 | 575 | 1437.5 | 7037.5 | 1.01 | 2474.96 | G300E | 3324339.06 | 26.08 | G300E | 1412175.1 | 11.08
1135 | Story19 | B48 | 32 MPa RC Beam (57.5 cm x 25 cm) | Beam | 32MPa | Concrete Rectangular | 250 | 575 | 1437.5 | 4637.5 | 0.67 | 1630.93 | G300E | 1893839.06 | 14.86 | G300E | 388878.14 | 3.05
1136 | Story19 | B49 | 32 MPa RC Beam (57.5 cm x 25 cm) | Beam | 32MPa | Concrete Rectangular | 250 | 575 | 1437.5 | 7037.5 | 1.01 | 2474.96 | G300E | 3546606.77 | 27.83 | G300E | 737663.05 | 5.79
1137 | Story19 | B5 | 32 MPa RC Beam (57.5 cm x 25 cm) | Beam | 32MPa | Concrete Rectangular | 250 | 575 | 1437.5 | 4637.5 | 0.67 | 1630.93 | G300E | 1973392.65 | 15.48 | G300E | 1130759.58 | 8.87
1138 | Story19 | B50 | 32 MPa RC Beam (57.5 cm x 25 cm) | Beam | 32MPa | Concrete Rectangular | 250 | 575 | 1437.5 | 4637.5 | 0.67 | 1630.93 | G300E | 1893839.06 | 14.86 | G300E | 1819546.89 | 14.28
1139 | Story19 | B51 | 32 MPa RC Beam (57.5 cm x 25 cm) | Beam | 32MPa | Concrete Rectangular | 250 | 575 | 1437.5 | 7200 | 1.03 | 2532.11 | G300E | 4076100 | 31.98 | G300E | 4170969.98 | 32.73
1140 | Story19 | B55 | 32 MPa RC Beam (57.5 cm x 25 cm) | Beam | 32MPa | Concrete Rectangular | 250 | 575 | 1437.5 | 7037.5 | 1.01 | 2474.96 | G300E | 3984104.69 | 31.26 | G300E | 4076833.5 | 31.99
1141 | Story19 | B56 | 32 MPa RC Beam (57.5 cm x 25 cm) | Beam | 32MPa | Concrete Rectangular | 250 | 575 | 1437.5 | 4637.5 | 0.67 | 1630.93 | G300E | 1893839.06 | 14.86 | G300E | 1819546.89 | 14.28
1142 | Story19 | B57 | 32 MPa RC Beam (57.5 cm x 25 cm) | Beam | 32MPa | Concrete Rectangular | 250 | 575 | 1437.5 | 7037.5 | 1.01 | 2474.96 | G300E | 3547486.46 | 27.83 | G300E | 737663.05 | 5.79
1143 | Story19 | B58 | 32 MPa RC Beam (57.5 cm x 25 cm) | Beam | 32MPa | Concrete Rectangular | 250 | 575 | 1437.5 | 4637.5 | 0.67 | 1630.93 | G300E | 1893839.06 | 14.86 | G300E | 388878.14 | 3.05
1144 | Story19 | B59 | 32 MPa RC Beam (57.5 cm x 25 cm) | Beam | 32MPa | Concrete Rectangular | 250 | 575 | 1437.5 | 7037.5 | 1.01 | 2474.96 | G300E | 3324339.06 | 26.08 | G300E | 1412175.1 | 11.08
1145 | Story19 | B6 | 32 MPa RC Beam (57.5 cm x 25 cm) | Beam | 32MPa | Concrete Rectangular | 250 | 575 | 1437.5 | 7037.5 | 1.01 | 2474.96 | G300E | 3194462 | 25.06 | G300E | 4022219.22 | 31.56
1146 | Story19 | B60 | 32 MPa RC Beam (57.5 cm x 25 cm) | Beam | 32MPa | Concrete Rectangular | 250 | 575 | 1437.5 | 4637.5 | 0.67 | 1630.93 | G300E | 1893839.06 | 14.86 | G300E | 2534881.27 | 19.89
1147 | Story19 | B61 | 32 MPa RC Beam (57.5 cm x 25 cm) | Beam | 32MPa | Concrete Rectangular | 250 | 575 | 1437.5 | 4637.5 | 0.67 | 1630.93 | G300E | 2178533.82 | 17.09 | G300E | 2893907 | 22.71
1148 | Story19 | B62 | 32 MPa RC Beam (57.5 cm x 25 cm) | Beam | 32MPa | Concrete Rectangular | 250 | 575 | 1437.5 | 7037.5 | 1.01 | 2474.96 | G300E | 3324339.06 | 26.08 | G300E | 1412175.1 | 11.08
1149 | Story19 | B63 | 32 MPa RC Beam (57.5 cm x 25 cm) | Beam | 32MPa | Concrete Rectangular | 250 | 575 | 1437.5 | 4637.5 | 0.67 | 1630.93 | G300E | 1893839.06 | 14.86 | G300E | 1819546.89 | 14.28
1150 | Story19 | B64 | 32 MPa RC Beam (57.5 cm x 25 cm) | Beam | 32MPa | Concrete Rectangular | 250 | 575 | 1437.5 | 7037.5 | 1.01 | 2474.96 | G300E | 3547486.46 | 27.83 | G300E | 737663.05 | 5.79
1151 | Story19 | B65 | 32 MPa RC Beam (57.5 cm x 25 cm) | Beam | 32MPa | Concrete Rectangular | 250 | 575 | 1437.5 | 4637.5 | 0.67 | 1630.93 | G300E | 1902824.22 | 14.93 | G300E | 2534881.27 | 19.89
1152 | Story19 | B66 | 32 MPa RC Beam (57.5 cm x 25 cm) | Beam | 32MPa | Concrete Rectangular | 250 | 575 | 1437.5 | 7200 | 1.03 | 2532.11 | G300E | 4078200 | 32 | G300E | 4356069.97 | 34.18
1153 | Story19 | B67 | 32 MPa RC Beam (57.5 cm x 25 cm) | Beam | 32MPa | Concrete Rectangular | 250 | 575 | 1437.5 | 4637.5 | 0.67 | 1630.93 | G300E | 2388022.66 | 18.74 | G300E | 2534881.27 | 19.89
1154 | Story19 | B69 | 32 MPa RC Beam (57.5 cm x 25 cm) | Beam | 32MPa | Concrete Rectangular | 250 | 575 | 1437.5 | 4637.5 | 0.67 | 1630.93 | G300E | 2389761.72 | 18.75 | G300E | 2534881.27 | 19.89
1155 | Story19 | B7 | 32 MPa RC Beam (57.5 cm x 25 cm) | Beam | 32MPa | Concrete Rectangular | 250 | 575 | 1437.5 | 4637.5 | 0.67 | 1630.93 | G300E | 1845435.16 | 14.48 | G300E | 486097.68 | 3.81
1156 | Story19 | B70 | 32 MPa RC Beam (57.5 cm x 25 cm) | Beam | 32MPa | Concrete Rectangular | 250 | 575 | 1437.5 | 7037.5 | 1.01 | 2474.96 | G300E | 3986450.52 | 31.28 | G300E | 4076833.5 | 31.99
1157 | Story19 | B71 | 32 MPa RC Beam (57.5 cm x 25 cm) | Beam | 32MPa | Concrete Rectangular | 250 | 575 | 1437.5 | 4637.5 | 0.67 | 1630.93 | G300E | 1902824.22 | 14.93 | G300E | 2534881.27 | 19.89
1158 | Story19 | B72 | 32 MPa RC Beam (57.5 cm x 25 cm) | Beam | 32MPa | Concrete Rectangular | 250 | 575 | 1437.5 | 7037.5 | 1.01 | 2474.96 | G300E | 3547486.46 | 27.83 | G300E | 737663.05 | 5.79
1159 | Story19 | B73 | 32 MPa RC Beam (57.5 cm x 25 cm) | Beam | 32MPa | Concrete Rectangular | 250 | 575 | 1437.5 | 4637.5 | 0.67 | 1630.93 | G300E | 1893839.06 | 14.86 | G300E | 1819546.89 | 14.28
1160 | Story19 | B74 | 32 MPa RC Beam (57.5 cm x 25 cm) | Beam | 32MPa | Concrete Rectangular | 250 | 575 | 1437.5 | 7037.5 | 1.01 | 2474.96 | G300E | 3324339.06 | 26.08 | G300E | 1412175.1 | 11.08
1161 | Story19 | B75 | 32 MPa RC Beam (57.5 cm x 25 cm) | Beam | 32MPa | Concrete Rectangular | 250 | 575 | 1437.5 | 4637.5 | 0.67 | 1630.93 | G300E | 2178533.82 | 17.09 | G300E | 2893907 | 22.71
1162 | Story19 | B76 | 32 MPa RC Beam (57.5 cm x 25 cm) | Beam | 32MPa | Concrete Rectangular | 250 | 575 | 1437.5 | 4637.5 | 0.67 | 1630.93 | G300E | 2475606.62 | 19.42 | G300E | 3135839.72 | 24.6
1163 | Story19 | B77 | 32 MPa RC Beam (57.5 cm x 25 cm) | Beam | 32MPa | Concrete Rectangular | 250 | 575 | 1437.5 | 7037.5 | 1.01 | 2474.96 | G300E | 3541035.42 | 27.78 | G300E | 1313820.03 | 10.31
1164 | Story19 | B78 | 32 MPa RC Beam (57.5 cm x 25 cm) | Beam | 32MPa | Concrete Rectangular | 250 | 575 | 1437.5 | 4637.5 | 0.67 | 1630.93 | G300E | 1893839.06 | 14.86 | G300E | 2534881.27 | 19.89
1165 | Story19 | B79 | 32 MPa RC Beam (57.5 cm x 25 cm) | Beam | 32MPa | Concrete Rectangular | 250 | 575 | 1437.5 | 7037.5 | 1.01 | 2474.96 | G300E | 3464795.83 | 27.19 | G300E | 1461352.64 | 11.47
1166 | Story19 | B8 | 32 MPa RC Beam (57.5 cm x 25 cm) | Beam | 32MPa | Concrete Rectangular | 250 | 575 | 1437.5 | 7037.5 | 1.01 | 2474.96 | G300E | 3136965.62 | 24.61 | G300E | 2234219.76 | 17.53
1167 | Story19 | B80 | 32 MPa RC Beam (57.5 cm x 25 cm) | Beam | 32MPa | Concrete Rectangular | 250 | 575 | 1437.5 | 4637.5 | 0.67 | 1630.93 | G300E | 1710657.81 | 13.42 | G300E | 1461879.7 | 11.47
1168 | Story19 | B81 | 32 MPa RC Beam (57.5 cm x 25 cm) | Beam | 32MPa | Concrete Rectangular | 250 | 575 | 1437.5 | 7037.5 | 1.01 | 2474.96 | G300E | 3279475 | 25.73 | G300E | 4257755.9 | 33.41
1169 | Story19 | B82 | 32 MPa RC Beam (57.5 cm x 25 cm) | Beam | 32MPa | Concrete Rectangular | 250 | 575 | 1437.5 | 4637.5 | 0.67 | 1630.93 | G300E | 1993545.31 | 15.64 | G300E | 1461879.7 | 11.47
1170 | Story19 | B83 | 32 MPa RC Beam (57.5 cm x 25 cm) | Beam | 32MPa | Concrete Rectangular | 250 | 575 | 1437.5 | 7037.5 | 1.01 | 2474.96 | G300E | 3236663.54 | 25.4 | G300E | 3288178.63 | 25.8
1171 | Story19 | B84 | 32 MPa RC Beam (57.5 cm x 25 cm) | Beam | 32MPa | Concrete Rectangular | 250 | 575 | 1437.5 | 4637.5 | 0.67 | 1630.93 | G300E | 1993545.31 | 15.64 | G300E | 1461879.7 | 11.47
1172 | Story19 | B85 | 32 MPa RC Beam (57.5 cm x 25 cm) | Beam | 32MPa | Concrete Rectangular | 250 | 575 | 1437.5 | 7037.5 | 1.01 | 2474.96 | G300E | 3279475 | 25.73 | G300E | 4257755.9 | 33.41
1173 | Story19 | B86 | 32 MPa RC Beam (57.5 cm x 25 cm) | Beam | 32MPa | Concrete Rectangular | 250 | 575 | 1437.5 | 4637.5 | 0.67 | 1630.93 | G300E | 1710657.81 | 13.42 | G300E | 1461879.7 | 11.47
1174 | Story19 | B87 | 32 MPa RC Beam (57.5 cm x 25 cm) | Beam | 32MPa | Concrete Rectangular | 250 | 575 | 1437.5 | 7037.5 | 1.01 | 2474.96 | G300E | 3464795.83 | 27.19 | G300E | 1461352.64 | 11.47
1175 | Story19 | B88 | 32 MPa RC Beam (57.5 cm x 25 cm) | Beam | 32MPa | Concrete Rectangular | 250 | 575 | 1437.5 | 4637.5 | 0.67 | 1630.93 | G300E | 1893839.06 | 14.86 | G300E | 2534881.27 | 19.89
1176 | Story19 | B89 | 32 MPa RC Beam (57.5 cm x 25 cm) | Beam | 32MPa | Concrete Rectangular | 250 | 575 | 1437.5 | 7037.5 | 1.01 | 2474.96 | G300E | 3541035.42 | 27.78 | G300E | 1313820.03 | 10.31
1177 | Story19 | B9 | 32 MPa RC Beam (57.5 cm x 25 cm) | Beam | 32MPa | Concrete Rectangular | 250 | 575 | 1437.5 | 4637.5 | 0.67 | 1630.93 | G300E | 1845725 | 14.48 | G300E | 437487.91 | 3.43
1178 | Story19 | B90 | 32 MPa RC Beam (57.5 cm x 25 cm) | Beam | 32MPa | Concrete Rectangular | 250 | 575 | 1437.5 | 4637.5 | 0.67 | 1630.93 | G300E | 2475606.62 | 19.42 | G300E | 3135839.72 | 24.6
1179 | Story19 | B91 | 32 MPa RC Beam (57.5 cm x 25 cm) | Beam | 32MPa | Concrete Rectangular | 250 | 575 | 1437.5 | 4637.5 | 0.67 | 1630.93 | G300E | 1893839.06 | 14.86 | G300E | 2356047.67 | 18.49
1180 | Story19 | B92 | 32 MPa RC Beam (57.5 cm x 25 cm) | Beam | 32MPa | Concrete Rectangular | 250 | 575 | 1437.5 | 7037.5 | 1.01 | 2474.96 | G300E | 3234610.94 | 25.38 | G300E | 4208578.36 | 33.02
1181 | Story19 | B93 | 32 MPa RC Beam (57.5 cm x 25 cm) | Beam | 32MPa | Concrete Rectangular | 250 | 575 | 1437.5 | 4637.5 | 0.67 | 1630.93 | G300E | 2063107.81 | 16.19 | G300E | 2389051.96 | 18.75
1182 | Story19 | B94 | 32 MPa RC Beam (57.5 cm x 25 cm) | Beam | 32MPa | Concrete Rectangular | 250 | 575 | 1437.5 | 7037.5 | 1.01 | 2474.96 | G300E | 3034335.42 | 23.81 | G300E | 3288178.63 | 25.8
1183 | Story19 | B95 | 32 MPa RC Beam (57.5 cm x 25 cm) | Beam | 32MPa | Concrete Rectangular | 250 | 575 | 1437.5 | 4637.5 | 0.67 | 1630.93 | G300E | 1951807.81 | 15.31 | G300E | 388878.14 | 3.05
1184 | Story19 | B96 | 32 MPa RC Beam (57.5 cm x 25 cm) | Beam | 32MPa | Concrete Rectangular | 250 | 575 | 1437.5 | 7037.5 | 1.01 | 2474.96 | G300E | 3105883.33 | 24.37 | G300E | 3172221.52 | 24.89
1185 | Story19 | B97 | 32 MPa RC Beam (57.5 cm x 25 cm) | Beam | 32MPa | Concrete Rectangular | 250 | 575 | 1437.5 | 4637.5 | 0.67 | 1630.93 | G300E | 1845725 | 14.48 | G300E | 437487.91 | 3.43
1186 | Story19 | B98 | 32 MPa RC Beam (57.5 cm x 25 cm) | Beam | 32MPa | Concrete Rectangular | 250 | 575 | 1437.5 | 7037.5 | 1.01 | 2474.96 | G300E | 3186814.58 | 25 | G300E | 786840.59 | 6.17
1187 | Story19 | B99 | 32 MPa RC Beam (57.5 cm x 25 cm) | Beam | 32MPa | Concrete Rectangular | 250 | 575 | 1437.5 | 4637.5 | 0.67 | 1630.93 | G300E | 1845725 | 14.48 | G300E | 437487.91 | 3.43
1188 | Story2 | B1 | 32 MPa RC Beam (25 cm x 25 cm) | Beam | 32MPa | Concrete Rectangular | 250 | 250 | 625 | 4500 | 0.28 | 688.07 | G300E | 1014428.57 | 7.96 | G300E | 695250 | 5.46
1189 | Story2 | B10 | 32 MPa RC Beam (25 cm x 25 cm) | Beam | 32MPa | Concrete Rectangular | 250 | 250 | 625 | 6900 | 0.43 | 1055.05 | G300E | 1832263.64 | 14.38 | G300E | 1433318.18 | 11.25
1190 | Story2 | B100 | 32 MPa RC Beam (25 cm x 25 cm) | Beam | 32MPa | Concrete Rectangular | 250 | 250 | 625 | 6900 | 0.43 | 1055.05 | G300E | 2215840.91 | 17.39 | G300E | 522204.55 | 4.1
1191 | Story2 | B101 | 32 MPa RC Beam (25 cm x 25 cm) | Beam | 32MPa | Concrete Rectangular | 250 | 250 | 625 | 4500 | 0.28 | 688.07 | G300E | 1251964.29 | 9.82 | G300E | 428142.86 | 3.36
1192 | Story2 | B102 | 32 MPa RC Beam (25 cm x 25 cm) | Beam | 32MPa | Concrete Rectangular | 250 | 250 | 625 | 6900 | 0.43 | 1055.05 | G300E | 2292995.45 | 17.99 | G300E | 231751.4 | 1.82
1193 | Story2 | B103 | 32 MPa RC Beam (25 cm x 25 cm) | Beam | 32MPa | Concrete Rectangular | 250 | 250 | 625 | 4500 | 0.28 | 688.07 | G300E | 1227535.71 | 9.63 | G300E | 642214.29 | 5.04
1194 | Story2 | B104 | 32 MPa RC Beam (25 cm x 25 cm) | Beam | 32MPa | Concrete Rectangular | 250 | 250 | 625 | 6900 | 0.43 | 1055.05 | G300E | 2658695.45 | 20.86 | G300E | 381931.47 | 3
1195 | Story2 | B105 | 32 MPa RC Beam (25 cm x 25 cm) | Beam | 32MPa | Concrete Rectangular | 250 | 250 | 625 | 4500 | 0.28 | 688.07 | G300E | 1014428.57 | 7.96 | G300E | 695250 | 5.46
1196 | Story2 | B106 | 32 MPa RC Beam (25 cm x 25 cm) | Beam | 32MPa | Concrete Rectangular | 250 | 250 | 625 | 6900 | 0.43 | 1055.05 | G300E | 2761568.18 | 21.67 | G300E | 985707.34 | 7.73
1197 | Story2 | B107 | 32 MPa RC Beam (25 cm x 25 cm) | Beam | 32MPa | Concrete Rectangular | 250 | 250 | 625 | 6900 | 0.43 | 1055.05 | G300E | 1806859.09 | 14.18 | G300E | 731086.36 | 5.74
1198 | Story2 | B108 | 32 MPa RC Beam (25 cm x 25 cm) | Beam | 32MPa | Concrete Rectangular | 250 | 250 | 625 | 6900 | 0.43 | 1055.05 | G300E | 1766086.36 | 13.86 | G300E | 1433318.18 | 11.25
1199 | Story2 | B109 | 32 MPa RC Beam (25 cm x 25 cm) | Beam | 32MPa | Concrete Rectangular | 250 | 250 | 625 | 6900 | 0.43 | 1055.05 | G300E | 2484627.27 | 19.5 | G300E | 1044409.09 | 8.19
1200 | Story2 | B11 | 32 MPa RC Beam (25 cm x 25 cm) | Beam | 32MPa | Concrete Rectangular | 250 | 250 | 625 | 4500 | 0.28 | 688.07 | G300E | 1251964.29 | 9.82 | G300E | 428142.86 | 3.36
1201 | Story2 | B110 | 32 MPa RC Beam (25 cm x 25 cm) | Beam | 32MPa | Concrete Rectangular | 250 | 250 | 625 | 6900 | 0.43 | 1055.05 | G300E | 1832263.64 | 14.38 | G300E | 1433318.18 | 11.25
1202 | Story2 | B111 | 32 MPa RC Beam (25 cm x 25 cm) | Beam | 32MPa | Concrete Rectangular | 250 | 250 | 625 | 6900 | 0.43 | 1055.05 | G300E | 2081290.91 | 16.33 | G300E | 731086.36 | 5.74
1203 | Story2 | B112 | 32 MPa RC Beam (25 cm x 25 cm) | Beam | 32MPa | Concrete Rectangular | 250 | 250 | 625 | 6900 | 0.43 | 1055.05 | G300E | 2761568.18 | 21.67 | G300E | 985707.34 | 7.73
1204 | Story2 | B12 | 32 MPa RC Beam (25 cm x 25 cm) | Beam | 32MPa | Concrete Rectangular | 250 | 250 | 625 | 6900 | 0.43 | 1055.05 | G300E | 2081290.91 | 16.33 | G300E | 731086.36 | 5.74
1205 | Story2 | B13 | 32 MPa RC Beam (25 cm x 25 cm) | Beam | 32MPa | Concrete Rectangular | 250 | 250 | 625 | 4500 | 0.28 | 688.07 | G300E | 1227857.14 | 9.63 | G300E | 642214.29 | 5.04
1206 | Story2 | B14 | 32 MPa RC Beam (25 cm x 25 cm) | Beam | 32MPa | Concrete Rectangular | 250 | 250 | 625 | 6900 | 0.43 | 1055.05 | G300E | 2761568.18 | 21.67 | G300E | 985707.34 | 7.73
1207 | Story2 | B15 | 32 MPa RC Beam (25 cm x 25 cm) | Beam | 32MPa | Concrete Rectangular | 250 | 250 | 625 | 4500 | 0.28 | 688.07 | G300E | 1014428.57 | 7.96 | G300E | 695250 | 5.46
1208 | Story2 | B16 | 32 MPa RC Beam (25 cm x 25 cm) | Beam | 32MPa | Concrete Rectangular | 250 | 250 | 625 | 4500 | 0.28 | 688.07 | G300E | 1185300 | 9.3 | G300E | 696000 | 5.46
1209 | Story2 | B17 | 32 MPa RC Beam (25 cm x 25 cm) | Beam | 32MPa | Concrete Rectangular | 250 | 250 | 625 | 6900 | 0.43 | 1055.05 | G300E | 2658695.45 | 20.86 | G300E | 381931.47 | 3
1210 | Story2 | B18 | 32 MPa RC Beam (25 cm x 25 cm) | Beam | 32MPa | Concrete Rectangular | 250 | 250 | 625 | 4500 | 0.28 | 688.07 | G300E | 1375714.29 | 10.79 | G300E | 23437.77 | 0.18
1211 | Story2 | B19 | 32 MPa RC Beam (25 cm x 25 cm) | Beam | 32MPa | Concrete Rectangular | 250 | 250 | 625 | 6900 | 0.43 | 1055.05 | G300E | 2290172.73 | 17.97 | G300E | 440633.22 | 3.46
1212 | Story2 | B2 | 32 MPa RC Beam (25 cm x 25 cm) | Beam | 32MPa | Concrete Rectangular | 250 | 250 | 625 | 6900 | 0.43 | 1055.05 | G300E | 2761568.18 | 21.67 | G300E | 985707.34 | 7.73
1213 | Story2 | B20 | 32 MPa RC Beam (25 cm x 25 cm) | Beam | 32MPa | Concrete Rectangular | 250 | 250 | 625 | 4500 | 0.28 | 688.07 | G300E | 1399821.43 | 10.98 | G300E | 23437.77 | 0.18
1214 | Story2 | B21 | 32 MPa RC Beam (25 cm x 25 cm) | Beam | 32MPa | Concrete Rectangular | 250 | 250 | 625 | 6900 | 0.43 | 1055.05 | G300E | 2252562.5 | 17.67 | G300E | 499651.28 | 3.92
1215 | Story2 | B22 | 32 MPa RC Beam (25 cm x 25 cm) | Beam | 32MPa | Concrete Rectangular | 250 | 250 | 625 | 4500 | 0.28 | 688.07 | G300E | 1421357.14 | 11.15 | G300E | 23437.77 | 0.18
1216 | Story2 | B23 | 32 MPa RC Beam (25 cm x 25 cm) | Beam | 32MPa | Concrete Rectangular | 250 | 250 | 625 | 6900 | 0.43 | 1055.05 | G300E | 2342863.64 | 18.38 | G300E | 45739.16 | 0.36
1217 | Story2 | B24 | 32 MPa RC Beam (25 cm x 25 cm) | Beam | 32MPa | Concrete Rectangular | 250 | 250 | 625 | 4500 | 0.28 | 688.07 | G300E | 1423607.14 | 11.17 | G300E | 23437.77 | 0.18
1218 | Story2 | B25 | 32 MPa RC Beam (25 cm x 25 cm) | Beam | 32MPa | Concrete Rectangular | 250 | 250 | 625 | 6900 | 0.43 | 1055.05 | G300E | 2215840.91 | 17.39 | G300E | 522204.55 | 4.1
1219 | Story2 | B26 | 32 MPa RC Beam (25 cm x 25 cm) | Beam | 32MPa | Concrete Rectangular | 250 | 250 | 625 | 4500 | 0.28 | 688.07 | G300E | 1393714.29 | 10.94 | G300E | 23437.77 | 0.18
1220 | Story2 | B27 | 32 MPa RC Beam (25 cm x 25 cm) | Beam | 32MPa | Concrete Rectangular | 250 | 250 | 625 | 6900 | 0.43 | 1055.05 | G300E | 2292995.45 | 17.99 | G300E | 231751.4 | 1.82
1221 | Story2 | B28 | 32 MPa RC Beam (25 cm x 25 cm) | Beam | 32MPa | Concrete Rectangular | 250 | 250 | 625 | 4500 | 0.28 | 688.07 | G300E | 1375392.86 | 10.79 | G300E | 23437.77 | 0.18
1222 | Story2 | B29 | 32 MPa RC Beam (25 cm x 25 cm) | Beam | 32MPa | Concrete Rectangular | 250 | 250 | 625 | 6900 | 0.43 | 1055.05 | G300E | 2658695.45 | 20.86 | G300E | 381931.47 | 3
1223 | Story2 | B3 | 32 MPa RC Beam (25 cm x 25 cm) | Beam | 32MPa | Concrete Rectangular | 250 | 250 | 625 | 4500 | 0.28 | 688.07 | G300E | 1225928.57 | 9.62 | G300E | 642214.29 | 5.04
1224 | Story2 | B30 | 32 MPa RC Beam (25 cm x 25 cm) | Beam | 32MPa | Concrete Rectangular | 250 | 250 | 625 | 4500 | 0.28 | 688.07 | G300E | 1185300 | 9.3 | G300E | 699300 | 5.49
1225 | Story2 | B31 | 32 MPa RC Beam (25 cm x 25 cm) | Beam | 32MPa | Concrete Rectangular | 250 | 250 | 625 | 4500 | 0.28 | 688.07 | G300E | 1135200 | 8.91 | G300E | 1242550.5 | 9.75
1226 | Story2 | B32 | 32 MPa RC Beam (25 cm x 25 cm) | Beam | 32MPa | Concrete Rectangular | 250 | 250 | 625 | 6900 | 0.43 | 1055.05 | G300E | 2361368.18 | 18.53 | G300E | 313322.73 | 2.46
1227 | Story2 | B33 | 32 MPa RC Beam (25 cm x 25 cm) | Beam | 32MPa | Concrete Rectangular | 250 | 250 | 625 | 4500 | 0.28 | 688.07 | G300E | 1338428.57 | 10.5 | G300E | 0 | 0
1228 | Story2 | B34 | 32 MPa RC Beam (25 cm x 25 cm) | Beam | 32MPa | Concrete Rectangular | 250 | 250 | 625 | 6900 | 0.43 | 1055.05 | G300E | 2381440.91 | 18.69 | G300E | 45739.16 | 0.36
1229 | Story2 | B35 | 32 MPa RC Beam (25 cm x 25 cm) | Beam | 32MPa | Concrete Rectangular | 250 | 250 | 625 | 4500 | 0.28 | 688.07 | G300E | 1351928.57 | 10.61 | G300E | 0 | 0
1230 | Story2 | B36 | 32 MPa RC Beam (25 cm x 25 cm) | Beam | 32MPa | Concrete Rectangular | 250 | 250 | 625 | 6900 | 0.43 | 1055.05 | G300E | 2005077.27 | 15.73 | G300E | 359061.89 | 2.82
1231 | Story2 | B37 | 32 MPa RC Beam (25 cm x 25 cm) | Beam | 32MPa | Concrete Rectangular | 250 | 250 | 625 | 4800 | 0.3 | 733.94 | G300E | 1316800 | 10.33 | G300E | 639360 | 5.02
1232 | Story2 | B38 | 32 MPa RC Beam (25 cm x 25 cm) | Beam | 32MPa | Concrete Rectangular | 250 | 250 | 625 | 6900 | 0.43 | 1055.05 | G300E | 1968695.45 | 15.45 | G300E | 626645.45 | 4.92
1233 | Story2 | B39 | 32 MPa RC Beam (25 cm x 25 cm) | Beam | 32MPa | Concrete Rectangular | 250 | 250 | 625 | 4800 | 0.3 | 733.94 | G300E | 1342080 | 10.53 | G300E | 745920 | 5.85
1234 | Story2 | B4 | 32 MPa RC Beam (25 cm x 25 cm) | Beam | 32MPa | Concrete Rectangular | 250 | 250 | 625 | 6900 | 0.43 | 1055.05 | G300E | 2168900 | 17.02 | G300E | 728291.17 | 5.71
1235 | Story2 | B40 | 32 MPa RC Beam (25 cm x 25 cm) | Beam | 32MPa | Concrete Rectangular | 250 | 250 | 625 | 6900 | 0.43 | 1055.05 | G300E | 2409981.82 | 18.91 | G300E | 22869.58 | 0.18
1236 | Story2 | B41 | 32 MPa RC Beam (25 cm x 25 cm) | Beam | 32MPa | Concrete Rectangular | 250 | 250 | 625 | 4500 | 0.28 | 688.07 | G300E | 1351285.71 | 10.6 | G300E | 0 | 0
1237 | Story2 | B42 | 32 MPa RC Beam (25 cm x 25 cm) | Beam | 32MPa | Concrete Rectangular | 250 | 250 | 625 | 6900 | 0.43 | 1055.05 | G300E | 2380813.64 | 18.68 | G300E | 45739.16 | 0.36
1238 | Story2 | B43 | 32 MPa RC Beam (25 cm x 25 cm) | Beam | 32MPa | Concrete Rectangular | 250 | 250 | 625 | 4500 | 0.28 | 688.07 | G300E | 1338428.57 | 10.5 | G300E | 0 | 0
1239 | Story2 | B44 | 32 MPa RC Beam (25 cm x 25 cm) | Beam | 32MPa | Concrete Rectangular | 250 | 250 | 625 | 6900 | 0.43 | 1055.05 | G300E | 2361368.18 | 18.53 | G300E | 313322.73 | 2.46
1240 | Story2 | B45 | 32 MPa RC Beam (25 cm x 25 cm) | Beam | 32MPa | Concrete Rectangular | 250 | 250 | 625 | 4500 | 0.28 | 688.07 | G300E | 1135200 | 8.91 | G300E | 1240450.5 | 9.73
1241 | Story2 | B46 | 32 MPa RC Beam (25 cm x 25 cm) | Beam | 32MPa | Concrete Rectangular | 250 | 250 | 625 | 4500 | 0.28 | 688.07 | G300E | 907714.29 | 7.12 | G300E | 686571.43 | 5.39
1242 | Story2 | B47 | 32 MPa RC Beam (25 cm x 25 cm) | Beam | 32MPa | Concrete Rectangular | 250 | 250 | 625 | 6900 | 0.43 | 1055.05 | G300E | 2563977.27 | 20.12 | G300E | 381931.47 | 3
1243 | Story2 | B48 | 32 MPa RC Beam (25 cm x 25 cm) | Beam | 32MPa | Concrete Rectangular | 250 | 250 | 625 | 4500 | 0.28 | 688.07 | G300E | 1378285.71 | 10.81 | G300E | 0 | 0
1244 | Story2 | B49 | 32 MPa RC Beam (25 cm x 25 cm) | Beam | 32MPa | Concrete Rectangular | 250 | 250 | 625 | 6900 | 0.43 | 1055.05 | G300E | 2330318.18 | 18.28 | G300E | 22869.58 | 0.18
1245 | Story2 | B5 | 32 MPa RC Beam (25 cm x 25 cm) | Beam | 32MPa | Concrete Rectangular | 250 | 250 | 625 | 4500 | 0.28 | 688.07 | G300E | 1258147.06 | 9.87 | G300E | 479338.68 | 3.76
1246 | Story2 | B50 | 32 MPa RC Beam (25 cm x 25 cm) | Beam | 32MPa | Concrete Rectangular | 250 | 250 | 625 | 4500 | 0.28 | 688.07 | G300E | 1302750 | 10.22 | G300E | 0 | 0
1247 | Story2 | B51 | 32 MPa RC Beam (25 cm x 25 cm) | Beam | 32MPa | Concrete Rectangular | 250 | 250 | 625 | 7200 | 0.45 | 1100.92 | G300E | 2633008.7 | 20.66 | G300E | 416973.91 | 3.27
1248 | Story2 | B55 | 32 MPa RC Beam (25 cm x 25 cm) | Beam | 32MPa | Concrete Rectangular | 250 | 250 | 625 | 6900 | 0.43 | 1055.05 | G300E | 2518500 | 19.76 | G300E | 399600 | 3.14
1249 | Story2 | B56 | 32 MPa RC Beam (25 cm x 25 cm) | Beam | 32MPa | Concrete Rectangular | 250 | 250 | 625 | 4500 | 0.28 | 688.07 | G300E | 1303071.43 | 10.22 | G300E | 0 | 0
1250 | Story2 | B57 | 32 MPa RC Beam (25 cm x 25 cm) | Beam | 32MPa | Concrete Rectangular | 250 | 250 | 625 | 6900 | 0.43 | 1055.05 | G300E | 2330631.82 | 18.29 | G300E | 22869.58 | 0.18
1251 | Story2 | B58 | 32 MPa RC Beam (25 cm x 25 cm) | Beam | 32MPa | Concrete Rectangular | 250 | 250 | 625 | 4500 | 0.28 | 688.07 | G300E | 1378285.71 | 10.81 | G300E | 0 | 0
1252 | Story2 | B59 | 32 MPa RC Beam (25 cm x 25 cm) | Beam | 32MPa | Concrete Rectangular | 250 | 250 | 625 | 6900 | 0.43 | 1055.05 | G300E | 2563977.27 | 20.12 | G300E | 381931.47 | 3
1253 | Story2 | B6 | 32 MPa RC Beam (25 cm x 25 cm) | Beam | 32MPa | Concrete Rectangular | 250 | 250 | 625 | 6900 | 0.43 | 1055.05 | G300E | 1653804.55 | 12.98 | G300E | 1404463.64 | 11.02
1254 | Story2 | B60 | 32 MPa RC Beam (25 cm x 25 cm) | Beam | 32MPa | Concrete Rectangular | 250 | 250 | 625 | 4500 | 0.28 | 688.07 | G300E | 907714.29 | 7.12 | G300E | 686571.43 | 5.39
1255 | Story2 | B61 | 32 MPa RC Beam (25 cm x 25 cm) | Beam | 32MPa | Concrete Rectangular | 250 | 250 | 625 | 4500 | 0.28 | 688.07 | G300E | 1135200 | 8.91 | G300E | 1241950.5 | 9.74
1256 | Story2 | B62 | 32 MPa RC Beam (25 cm x 25 cm) | Beam | 32MPa | Concrete Rectangular | 250 | 250 | 625 | 6900 | 0.43 | 1055.05 | G300E | 2563977.27 | 20.12 | G300E | 381931.47 | 3
1257 | Story2 | B63 | 32 MPa RC Beam (25 cm x 25 cm) | Beam | 32MPa | Concrete Rectangular | 250 | 250 | 625 | 4500 | 0.28 | 688.07 | G300E | 1338428.57 | 10.5 | G300E | 0 | 0
1258 | Story2 | B64 | 32 MPa RC Beam (25 cm x 25 cm) | Beam | 32MPa | Concrete Rectangular | 250 | 250 | 625 | 6900 | 0.43 | 1055.05 | G300E | 2330631.82 | 18.29 | G300E | 22869.58 | 0.18
1259 | Story2 | B65 | 32 MPa RC Beam (25 cm x 25 cm) | Beam | 32MPa | Concrete Rectangular | 250 | 250 | 625 | 4500 | 0.28 | 688.07 | G300E | 1351285.71 | 10.6 | G300E | 0 | 0
1260 | Story2 | B66 | 32 MPa RC Beam (25 cm x 25 cm) | Beam | 32MPa | Concrete Rectangular | 250 | 250 | 625 | 7200 | 0.45 | 1100.92 | G300E | 2629878.26 | 20.64 | G300E | 416973.91 | 3.27
1261 | Story2 | B67 | 32 MPa RC Beam (25 cm x 25 cm) | Beam | 32MPa | Concrete Rectangular | 250 | 250 | 625 | 4500 | 0.28 | 688.07 | G300E | 1259700 | 9.88 | G300E | 699300 | 5.49
1262 | Story2 | B69 | 32 MPa RC Beam (25 cm x 25 cm) | Beam | 32MPa | Concrete Rectangular | 250 | 250 | 625 | 4500 | 0.28 | 688.07 | G300E | 1259700 | 9.88 | G300E | 699300 | 5.49
1263 | Story2 | B7 | 32 MPa RC Beam (25 cm x 25 cm) | Beam | 32MPa | Concrete Rectangular | 250 | 250 | 625 | 4500 | 0.28 | 688.07 | G300E | 1432607.14 | 11.24 | G300E | 665652.05 | 5.22
1264 | Story2 | B70 | 32 MPa RC Beam (25 cm x 25 cm) | Beam | 32MPa | Concrete Rectangular | 250 | 250 | 625 | 6900 | 0.43 | 1055.05 | G300E | 2520600 | 19.78 | G300E | 399600 | 3.14
1265 | Story2 | B71 | 32 MPa RC Beam (25 cm x 25 cm) | Beam | 32MPa | Concrete Rectangular | 250 | 250 | 625 | 4500 | 0.28 | 688.07 | G300E | 1351285.71 | 10.6 | G300E | 0 | 0
1266 | Story2 | B72 | 32 MPa RC Beam (25 cm x 25 cm) | Beam | 32MPa | Concrete Rectangular | 250 | 250 | 625 | 6900 | 0.43 | 1055.05 | G300E | 2330631.82 | 18.29 | G300E | 22869.58 | 0.18
1267 | Story2 | B73 | 32 MPa RC Beam (25 cm x 25 cm) | Beam | 32MPa | Concrete Rectangular | 250 | 250 | 625 | 4500 | 0.28 | 688.07 | G300E | 1338428.57 | 10.5 | G300E | 0 | 0
1268 | Story2 | B74 | 32 MPa RC Beam (25 cm x 25 cm) | Beam | 32MPa | Concrete Rectangular | 250 | 250 | 625 | 6900 | 0.43 | 1055.05 | G300E | 2563977.27 | 20.12 | G300E | 381931.47 | 3
1269 | Story2 | B75 | 32 MPa RC Beam (25 cm x 25 cm) | Beam | 32MPa | Concrete Rectangular | 250 | 250 | 625 | 4500 | 0.28 | 688.07 | G300E | 1135200 | 8.91 | G300E | 1242550.5 | 9.75
1270 | Story2 | B76 | 32 MPa RC Beam (25 cm x 25 cm) | Beam | 32MPa | Concrete Rectangular | 250 | 250 | 625 | 4500 | 0.28 | 688.07 | G300E | 1185300 | 9.3 | G300E | 699300 | 5.49
1271 | Story2 | B77 | 32 MPa RC Beam (25 cm x 25 cm) | Beam | 32MPa | Concrete Rectangular | 250 | 250 | 625 | 6900 | 0.43 | 1055.05 | G300E | 2361368.18 | 18.53 | G300E | 313322.73 | 2.46
1272 | Story2 | B78 | 32 MPa RC Beam (25 cm x 25 cm) | Beam | 32MPa | Concrete Rectangular | 250 | 250 | 625 | 4500 | 0.28 | 688.07 | G300E | 1375392.86 | 10.79 | G300E | 23437.77 | 0.18
1273 | Story2 | B79 | 32 MPa RC Beam (25 cm x 25 cm) | Beam | 32MPa | Concrete Rectangular | 250 | 250 | 625 | 6900 | 0.43 | 1055.05 | G300E | 2380500 | 18.68 | G300E | 45739.16 | 0.36
1274 | Story2 | B8 | 32 MPa RC Beam (25 cm x 25 cm) | Beam | 32MPa | Concrete Rectangular | 250 | 250 | 625 | 6900 | 0.43 | 1055.05 | G300E | 2484313.64 | 19.49 | G300E | 1044409.09 | 8.19
1275 | Story2 | B80 | 32 MPa RC Beam (25 cm x 25 cm) | Beam | 32MPa | Concrete Rectangular | 250 | 250 | 625 | 4500 | 0.28 | 688.07 | G300E | 1393714.29 | 10.94 | G300E | 23437.77 | 0.18
1276 | Story2 | B81 | 32 MPa RC Beam (25 cm x 25 cm) | Beam | 32MPa | Concrete Rectangular | 250 | 250 | 625 | 6900 | 0.43 | 1055.05 | G300E | 2409981.82 | 18.91 | G300E | 22869.58 | 0.18
1277 | Story2 | B82 | 32 MPa RC Beam (25 cm x 25 cm) | Beam | 32MPa | Concrete Rectangular | 250 | 250 | 625 | 4500 | 0.28 | 688.07 | G300E | 1424571.43 | 11.18 | G300E | 46875.54 | 0.37
1278 | Story2 | B83 | 32 MPa RC Beam (25 cm x 25 cm) | Beam | 32MPa | Concrete Rectangular | 250 | 250 | 625 | 6900 | 0.43 | 1055.05 | G300E | 2088818.18 | 16.39 | G300E | 626645.45 | 4.92
1279 | Story2 | B84 | 32 MPa RC Beam (25 cm x 25 cm) | Beam | 32MPa | Concrete Rectangular | 250 | 250 | 625 | 4500 | 0.28 | 688.07 | G300E | 1424571.43 | 11.18 | G300E | 46875.54 | 0.37
1280 | Story2 | B85 | 32 MPa RC Beam (25 cm x 25 cm) | Beam | 32MPa | Concrete Rectangular | 250 | 250 | 625 | 6900 | 0.43 | 1055.05 | G300E | 2409981.82 | 18.91 | G300E | 22869.58 | 0.18
1281 | Story2 | B86 | 32 MPa RC Beam (25 cm x 25 cm) | Beam | 32MPa | Concrete Rectangular | 250 | 250 | 625 | 4500 | 0.28 | 688.07 | G300E | 1393714.29 | 10.94 | G300E | 23437.77 | 0.18
1282 | Story2 | B87 | 32 MPa RC Beam (25 cm x 25 cm) | Beam | 32MPa | Concrete Rectangular | 250 | 250 | 625 | 6900 | 0.43 | 1055.05 | G300E | 2380500 | 18.68 | G300E | 45739.16 | 0.36
1283 | Story2 | B88 | 32 MPa RC Beam (25 cm x 25 cm) | Beam | 32MPa | Concrete Rectangular | 250 | 250 | 625 | 4500 | 0.28 | 688.07 | G300E | 1375392.86 | 10.79 | G300E | 23437.77 | 0.18
1284 | Story2 | B89 | 32 MPa RC Beam (25 cm x 25 cm) | Beam | 32MPa | Concrete Rectangular | 250 | 250 | 625 | 6900 | 0.43 | 1055.05 | G300E | 2361368.18 | 18.53 | G300E | 313322.73 | 2.46
1285 | Story2 | B9 | 32 MPa RC Beam (25 cm x 25 cm) | Beam | 32MPa | Concrete Rectangular | 250 | 250 | 625 | 4500 | 0.28 | 688.07 | G300E | 1439035.71 | 11.29 | G300E | 689089.82 | 5.41
1286 | Story2 | B90 | 32 MPa RC Beam (25 cm x 25 cm) | Beam | 32MPa | Concrete Rectangular | 250 | 250 | 625 | 4500 | 0.28 | 688.07 | G300E | 1185300 | 9.3 | G300E | 696000 | 5.46
1287 | Story2 | B91 | 32 MPa RC Beam (25 cm x 25 cm) | Beam | 32MPa | Concrete Rectangular | 250 | 250 | 625 | 4500 | 0.28 | 688.07 | G300E | 1014428.57 | 7.96 | G300E | 695250 | 5.46
1288 | Story2 | B92 | 32 MPa RC Beam (25 cm x 25 cm) | Beam | 32MPa | Concrete Rectangular | 250 | 250 | 625 | 6900 | 0.43 | 1055.05 | G300E | 2658695.45 | 20.86 | G300E | 381931.47 | 3
1289 | Story2 | B93 | 32 MPa RC Beam (25 cm x 25 cm) | Beam | 32MPa | Concrete Rectangular | 250 | 250 | 625 | 4500 | 0.28 | 688.07 | G300E | 1227535.71 | 9.63 | G300E | 642214.29 | 5.04
1290 | Story2 | B94 | 32 MPa RC Beam (25 cm x 25 cm) | Beam | 32MPa | Concrete Rectangular | 250 | 250 | 625 | 6900 | 0.43 | 1055.05 | G300E | 2292995.45 | 17.99 | G300E | 231751.4 | 1.82
1291 | Story2 | B95 | 32 MPa RC Beam (25 cm x 25 cm) | Beam | 32MPa | Concrete Rectangular | 250 | 250 | 625 | 4500 | 0.28 | 688.07 | G300E | 1251964.29 | 9.82 | G300E | 428142.86 | 3.36
1292 | Story2 | B96 | 32 MPa RC Beam (25 cm x 25 cm) | Beam | 32MPa | Concrete Rectangular | 250 | 250 | 625 | 6900 | 0.43 | 1055.05 | G300E | 2215840.91 | 17.39 | G300E | 522204.55 | 4.1
1293 | Story2 | B97 | 32 MPa RC Beam (25 cm x 25 cm) | Beam | 32MPa | Concrete Rectangular | 250 | 250 | 625 | 4500 | 0.28 | 688.07 | G300E | 1439357.14 | 11.29 | G300E | 689089.82 | 5.41
1294 | Story2 | B98 | 32 MPa RC Beam (25 cm x 25 cm) | Beam | 32MPa | Concrete Rectangular | 250 | 250 | 625 | 6900 | 0.43 | 1055.05 | G300E | 2344118.18 | 18.39 | G300E | 45739.16 | 0.36
1295 | Story2 | B99 | 32 MPa RC Beam (25 cm x 25 cm) | Beam | 32MPa | Concrete Rectangular | 250 | 250 | 625 | 4500 | 0.28 | 688.07 | G300E | 1439357.14 | 11.29 | G300E | 689089.82 | 5.41
1296 | Story20 | B1 | 32 MPa RC Beam (57.5 cm x 25 cm) | Beam | 32MPa | Concrete Rectangular | 250 | 575 | 1437.5 | 4637.5 | 0.67 | 1630.93 | G300E | 2079509.56 | 16.32 | G300E | 2325332.73 | 18.25
1297 | Story20 | B10 | 32 MPa RC Beam (57.5 cm x 25 cm) | Beam | 32MPa | Concrete Rectangular | 250 | 575 | 1437.5 | 7037.5 | 1.01 | 2474.96 | G300E | 3117331 | 24.46 | G300E | 4308341.6 | 33.8
1298 | Story20 | B100 | 32 MPa RC Beam (57.5 cm x 25 cm) | Beam | 32MPa | Concrete Rectangular | 250 | 575 | 1437.5 | 7037.5 | 1.01 | 2474.96 | G300E | 3188280.73 | 25.02 | G300E | 2712021.66 | 21.28
1299 | Story20 | B101 | 32 MPa RC Beam (57.5 cm x 25 cm) | Beam | 32MPa | Concrete Rectangular | 250 | 575 | 1437.5 | 4637.5 | 0.67 | 1630.93 | G300E | 1854710.16 | 14.55 | G300E | 437487.91 | 3.43
1300 | Story20 | B102 | 32 MPa RC Beam (57.5 cm x 25 cm) | Beam | 32MPa | Concrete Rectangular | 250 | 575 | 1437.5 | 7037.5 | 1.01 | 2474.96 | G300E | 3411134.9 | 26.77 | G300E | 2185042.22 | 17.14
1301 | Story20 | B103 | 32 MPa RC Beam (57.5 cm x 25 cm) | Beam | 32MPa | Concrete Rectangular | 250 | 575 | 1437.5 | 4637.5 | 0.67 | 1630.93 | G300E | 1996733.59 | 15.67 | G300E | 1819546.89 | 14.28
1302 | Story20 | B104 | 32 MPa RC Beam (57.5 cm x 25 cm) | Beam | 32MPa | Concrete Rectangular | 250 | 575 | 1437.5 | 7037.5 | 1.01 | 2474.96 | G300E | 3166581.77 | 24.85 | G300E | 3484888.78 | 27.34
1303 | Story20 | B105 | 32 MPa RC Beam (57.5 cm x 25 cm) | Beam | 32MPa | Concrete Rectangular | 250 | 575 | 1437.5 | 4637.5 | 0.67 | 1630.93 | G300E | 2079509.56 | 16.32 | G300E | 2325332.73 | 18.25
1304 | Story20 | B106 | 32 MPa RC Beam (57.5 cm x 25 cm) | Beam | 32MPa | Concrete Rectangular | 250 | 575 | 1437.5 | 7037.5 | 1.01 | 2474.96 | G300E | 3167719.5 | 24.86 | G300E | 4166710.29 | 32.69
1305 | Story20 | B107 | 32 MPa RC Beam (57.5 cm x 25 cm) | Beam | 32MPa | Concrete Rectangular | 250 | 575 | 1437.5 | 7037.5 | 1.01 | 2474.96 | G300E | 3160130.73 | 24.8 | G300E | 2908731.8 | 22.82
1306 | Story20 | B108 | 32 MPa RC Beam (57.5 cm x 25 cm) | Beam | 32MPa | Concrete Rectangular | 250 | 575 | 1437.5 | 7037.5 | 1.01 | 2474.96 | G300E | 3117331 | 24.46 | G300E | 4308341.6 | 33.8
1307 | Story20 | B109 | 32 MPa RC Beam (57.5 cm x 25 cm) | Beam | 32MPa | Concrete Rectangular | 250 | 575 | 1437.5 | 7037.5 | 1.01 | 2474.96 | G300E | 3156318.75 | 24.77 | G300E | 3681598.92 | 28.89
1308 | Story20 | B11 | 32 MPa RC Beam (57.5 cm x 25 cm) | Beam | 32MPa | Concrete Rectangular | 250 | 575 | 1437.5 | 4637.5 | 0.67 | 1630.93 | G300E | 1854710.16 | 14.55 | G300E | 437487.91 | 3.43
1309 | Story20 | B110 | 32 MPa RC Beam (57.5 cm x 25 cm) | Beam | 32MPa | Concrete Rectangular | 250 | 575 | 1437.5 | 7037.5 | 1.01 | 2474.96 | G300E | 3117331 | 24.46 | G300E | 4308341.6 | 33.8
1310 | Story20 | B111 | 32 MPa RC Beam (57.5 cm x 25 cm) | Beam | 32MPa | Concrete Rectangular | 250 | 575 | 1437.5 | 7037.5 | 1.01 | 2474.96 | G300E | 3160130.73 | 24.8 | G300E | 2908731.8 | 22.82
1311 | Story20 | B112 | 32 MPa RC Beam (57.5 cm x 25 cm) | Beam | 32MPa | Concrete Rectangular | 250 | 575 | 1437.5 | 7037.5 | 1.01 | 2474.96 | G300E | 3167719.5 | 24.86 | G300E | 4166710.29 | 32.69
1312 | Story20 | B12 | 32 MPa RC Beam (57.5 cm x 25 cm) | Beam | 32MPa | Concrete Rectangular | 250 | 575 | 1437.5 | 7037.5 | 1.01 | 2474.96 | G300E | 3160130.73 | 24.8 | G300E | 2908731.8 | 22.82
1313 | Story20 | B13 | 32 MPa RC Beam (57.5 cm x 25 cm) | Beam | 32MPa | Concrete Rectangular | 250 | 575 | 1437.5 | 4637.5 | 0.67 | 1630.93 | G300E | 1996733.59 | 15.67 | G300E | 1819546.89 | 14.28
1314 | Story20 | B14 | 32 MPa RC Beam (57.5 cm x 25 cm) | Beam | 32MPa | Concrete Rectangular | 250 | 575 | 1437.5 | 7037.5 | 1.01 | 2474.96 | G300E | 3167719.5 | 24.86 | G300E | 4166710.29 | 32.69
1315 | Story20 | B15 | 32 MPa RC Beam (57.5 cm x 25 cm) | Beam | 32MPa | Concrete Rectangular | 250 | 575 | 1437.5 | 4637.5 | 0.67 | 1630.93 | G300E | 2079509.56 | 16.32 | G300E | 2325332.73 | 18.25
1316 | Story20 | B16 | 32 MPa RC Beam (57.5 cm x 25 cm) | Beam | 32MPa | Concrete Rectangular | 250 | 575 | 1437.5 | 4637.5 | 0.67 | 1630.93 | G300E | 1893839.06 | 14.86 | G300E | 2534881.27 | 19.89
1317 | Story20 | B17 | 32 MPa RC Beam (57.5 cm x 25 cm) | Beam | 32MPa | Concrete Rectangular | 250 | 575 | 1437.5 | 7037.5 | 1.01 | 2474.96 | G300E | 3166581.77 | 24.85 | G300E | 3484888.78 | 27.34
1318 | Story20 | B18 | 32 MPa RC Beam (57.5 cm x 25 cm) | Beam | 32MPa | Concrete Rectangular | 250 | 575 | 1437.5 | 4637.5 | 0.67 | 1630.93 | G300E | 1893839.06 | 14.86 | G300E | 1104212.52 | 8.66
1319 | Story20 | B19 | 32 MPa RC Beam (57.5 cm x 25 cm) | Beam | 32MPa | Concrete Rectangular | 250 | 575 | 1437.5 | 7037.5 | 1.01 | 2474.96 | G300E | 3414360.42 | 26.79 | G300E | 2185042.22 | 17.14
1320 | Story20 | B2 | 32 MPa RC Beam (57.5 cm x 25 cm) | Beam | 32MPa | Concrete Rectangular | 250 | 575 | 1437.5 | 7037.5 | 1.01 | 2474.96 | G300E | 3167719.5 | 24.86 | G300E | 4166710.29 | 32.69
1321 | Story20 | B20 | 32 MPa RC Beam (57.5 cm x 25 cm) | Beam | 32MPa | Concrete Rectangular | 250 | 575 | 1437.5 | 4637.5 | 0.67 | 1630.93 | G300E | 1807755.47 | 14.18 | G300E | 388878.14 | 3.05
1322 | Story20 | B21 | 32 MPa RC Beam (57.5 cm x 25 cm) | Beam | 32MPa | Concrete Rectangular | 250 | 575 | 1437.5 | 7037.5 | 1.01 | 2474.96 | G300E | 3186814.58 | 25 | G300E | 2399354.4 | 18.83
1323 | Story20 | B22 | 32 MPa RC Beam (57.5 cm x 25 cm) | Beam | 32MPa | Concrete Rectangular | 250 | 575 | 1437.5 | 4637.5 | 0.67 | 1630.93 | G300E | 1903403.91 | 14.93 | G300E | 2534881.27 | 19.89
1324 | Story20 | B23 | 32 MPa RC Beam (57.5 cm x 25 cm) | Beam | 32MPa | Concrete Rectangular | 250 | 575 | 1437.5 | 7037.5 | 1.01 | 2474.96 | G300E | 3136965.62 | 24.61 | G300E | 688485.52 | 5.4
1325 | Story20 | B24 | 32 MPa RC Beam (57.5 cm x 25 cm) | Beam | 32MPa | Concrete Rectangular | 250 | 575 | 1437.5 | 4637.5 | 0.67 | 1630.93 | G300E | 1903983.59 | 14.94 | G300E | 2356047.67 | 18.49
1326 | Story20 | B25 | 32 MPa RC Beam (57.5 cm x 25 cm) | Beam | 32MPa | Concrete Rectangular | 250 | 575 | 1437.5 | 7037.5 | 1.01 | 2474.96 | G300E | 3188280.73 | 25.02 | G300E | 2712021.66 | 21.28
1327 | Story20 | B26 | 32 MPa RC Beam (57.5 cm x 25 cm) | Beam | 32MPa | Concrete Rectangular | 250 | 575 | 1437.5 | 4637.5 | 0.67 | 1630.93 | G300E | 1807175.78 | 14.18 | G300E | 388878.14 | 3.05
1328 | Story20 | B27 | 32 MPa RC Beam (57.5 cm x 25 cm) | Beam | 32MPa | Concrete Rectangular | 250 | 575 | 1437.5 | 7037.5 | 1.01 | 2474.96 | G300E | 3411134.9 | 26.77 | G300E | 2185042.22 | 17.14
1329 | Story20 | B28 | 32 MPa RC Beam (57.5 cm x 25 cm) | Beam | 32MPa | Concrete Rectangular | 250 | 575 | 1437.5 | 4637.5 | 0.67 | 1630.93 | G300E | 1893839.06 | 14.86 | G300E | 1104212.52 | 8.66
1330 | Story20 | B29 | 32 MPa RC Beam (57.5 cm x 25 cm) | Beam | 32MPa | Concrete Rectangular | 250 | 575 | 1437.5 | 7037.5 | 1.01 | 2474.96 | G300E | 3166581.77 | 24.85 | G300E | 3484888.78 | 27.34
1331 | Story20 | B3 | 32 MPa RC Beam (57.5 cm x 25 cm) | Beam | 32MPa | Concrete Rectangular | 250 | 575 | 1437.5 | 4637.5 | 0.67 | 1630.93 | G300E | 1997023.44 | 15.67 | G300E | 1819546.89 | 14.28
1332 | Story20 | B30 | 32 MPa RC Beam (57.5 cm x 25 cm) | Beam | 32MPa | Concrete Rectangular | 250 | 575 | 1437.5 | 4637.5 | 0.67 | 1630.93 | G300E | 1893839.06 | 14.86 | G300E | 2534881.27 | 19.89
1333 | Story20 | B31 | 32 MPa RC Beam (57.5 cm x 25 cm) | Beam | 32MPa | Concrete Rectangular | 250 | 575 | 1437.5 | 4637.5 | 0.67 | 1630.93 | G300E | 2178533.82 | 17.09 | G300E | 3142386.78 | 24.66
1334 | Story20 | B32 | 32 MPa RC Beam (57.5 cm x 25 cm) | Beam | 32MPa | Concrete Rectangular | 250 | 575 | 1437.5 | 7037.5 | 1.01 | 2474.96 | G300E | 3279181.77 | 25.73 | G300E | 639307.98 | 5.02
1335 | Story20 | B33 | 32 MPa RC Beam (57.5 cm x 25 cm) | Beam | 32MPa | Concrete Rectangular | 250 | 575 | 1437.5 | 4637.5 | 0.67 | 1630.93 | G300E | 1893839.06 | 14.86 | G300E | 1819546.89 | 14.28
1336 | Story20 | B34 | 32 MPa RC Beam (57.5 cm x 25 cm) | Beam | 32MPa | Concrete Rectangular | 250 | 575 | 1437.5 | 7037.5 | 1.01 | 2474.96 | G300E | 3597921.88 | 28.23 | G300E | 786840.59 | 6.17
1337 | Story20 | B35 | 32 MPa RC Beam (57.5 cm x 25 cm) | Beam | 32MPa | Concrete Rectangular | 250 | 575 | 1437.5 | 4637.5 | 0.67 | 1630.93 | G300E | 1904853.12 | 14.95 | G300E | 2534881.27 | 19.89
1338 | Story20 | B36 | 32 MPa RC Beam (57.5 cm x 25 cm) | Beam | 32MPa | Concrete Rectangular | 250 | 575 | 1437.5 | 7037.5 | 1.01 | 2474.96 | G300E | 3262760.94 | 25.6 | G300E | 4981445.48 | 39.09
1339 | Story20 | B37 | 32 MPa RC Beam (57.5 cm x 25 cm) | Beam | 32MPa | Concrete Rectangular | 250 | 575 | 1437.5 | 4800 | 0.69 | 1688.07 | G300E | 2598400 | 20.39 | G300E | 3447268 | 27.05
1340 | Story20 | B38 | 32 MPa RC Beam (57.5 cm x 25 cm) | Beam | 32MPa | Concrete Rectangular | 250 | 575 | 1437.5 | 7037.5 | 1.01 | 2474.96 | G300E | 3237250 | 25.4 | G300E | 3288178.63 | 25.8
1341 | Story20 | B39 | 32 MPa RC Beam (57.5 cm x 25 cm) | Beam | 32MPa | Concrete Rectangular | 250 | 575 | 1437.5 | 4800 | 0.69 | 1688.07 | G300E | 2498400 | 19.6 | G300E | 2623704.6 | 20.59
1342 | Story20 | B4 | 32 MPa RC Beam (57.5 cm x 25 cm) | Beam | 32MPa | Concrete Rectangular | 250 | 575 | 1437.5 | 7037.5 | 1.01 | 2474.96 | G300E | 3055964 | 23.98 | G300E | 2966068.03 | 23.27
1343 | Story20 | B40 | 32 MPa RC Beam (57.5 cm x 25 cm) | Beam | 32MPa | Concrete Rectangular | 250 | 575 | 1437.5 | 7037.5 | 1.01 | 2474.96 | G300E | 3257776.04 | 25.56 | G300E | 4208578.36 | 33.02
1344 | Story20 | B41 | 32 MPa RC Beam (57.5 cm x 25 cm) | Beam | 32MPa | Concrete Rectangular | 250 | 575 | 1437.5 | 4637.5 | 0.67 | 1630.93 | G300E | 1904853.12 | 14.95 | G300E | 2534881.27 | 19.89
1345 | Story20 | B42 | 32 MPa RC Beam (57.5 cm x 25 cm) | Beam | 32MPa | Concrete Rectangular | 250 | 575 | 1437.5 | 7037.5 | 1.01 | 2474.96 | G300E | 3599094.79 | 28.24 | G300E | 786840.59 | 6.17
1346 | Story20 | B43 | 32 MPa RC Beam (57.5 cm x 25 cm) | Beam | 32MPa | Concrete Rectangular | 250 | 575 | 1437.5 | 4637.5 | 0.67 | 1630.93 | G300E | 1893839.06 | 14.86 | G300E | 1819546.89 | 14.28
1347 | Story20 | B44 | 32 MPa RC Beam (57.5 cm x 25 cm) | Beam | 32MPa | Concrete Rectangular | 250 | 575 | 1437.5 | 7037.5 | 1.01 | 2474.96 | G300E | 3278595.31 | 25.73 | G300E | 639307.98 | 5.02
1348 | Story20 | B45 | 32 MPa RC Beam (57.5 cm x 25 cm) | Beam | 32MPa | Concrete Rectangular | 250 | 575 | 1437.5 | 4637.5 | 0.67 | 1630.93 | G300E | 2178533.82 | 17.09 | G300E | 3142386.78 | 24.66
1349 | Story20 | B46 | 32 MPa RC Beam (57.5 cm x 25 cm) | Beam | 32MPa | Concrete Rectangular | 250 | 575 | 1437.5 | 4637.5 | 0.67 | 1630.93 | G300E | 1893839.06 | 14.86 | G300E | 3250215.64 | 25.5
1350 | Story20 | B47 | 32 MPa RC Beam (57.5 cm x 25 cm) | Beam | 32MPa | Concrete Rectangular | 250 | 575 | 1437.5 | 7037.5 | 1.01 | 2474.96 | G300E | 3433713.54 | 26.94 | G300E | 2037509.61 | 15.99
1351 | Story20 | B48 | 32 MPa RC Beam (57.5 cm x 25 cm) | Beam | 32MPa | Concrete Rectangular | 250 | 575 | 1437.5 | 4637.5 | 0.67 | 1630.93 | G300E | 1893839.06 | 14.86 | G300E | 1819546.89 | 14.28
1352 | Story20 | B49 | 32 MPa RC Beam (57.5 cm x 25 cm) | Beam | 32MPa | Concrete Rectangular | 250 | 575 | 1437.5 | 7037.5 | 1.01 | 2474.96 | G300E | 3335775 | 26.17 | G300E | 786840.59 | 6.17
1353 | Story20 | B5 | 32 MPa RC Beam (57.5 cm x 25 cm) | Beam | 32MPa | Concrete Rectangular | 250 | 575 | 1437.5 | 4637.5 | 0.67 | 1630.93 | G300E | 1848452.94 | 14.5 | G300E | 411753.33 | 3.23
1354 | Story20 | B50 | 32 MPa RC Beam (57.5 cm x 25 cm) | Beam | 32MPa | Concrete Rectangular | 250 | 575 | 1437.5 | 4637.5 | 0.67 | 1630.93 | G300E | 1893839.06 | 14.86 | G300E | 1819546.89 | 14.28
1355 | Story20 | B51 | 32 MPa RC Beam (57.5 cm x 25 cm) | Beam | 32MPa | Concrete Rectangular | 250 | 575 | 1437.5 | 7200 | 1.03 | 2532.11 | G300E | 4096500 | 32.14 | G300E | 4356069.97 | 34.18
1356 | Story20 | B55 | 32 MPa RC Beam (57.5 cm x 25 cm) | Beam | 32MPa | Concrete Rectangular | 250 | 575 | 1437.5 | 7037.5 | 1.01 | 2474.96 | G300E | 4004923.96 | 31.42 | G300E | 4257755.9 | 33.41
1357 | Story20 | B56 | 32 MPa RC Beam (57.5 cm x 25 cm) | Beam | 32MPa | Concrete Rectangular | 250 | 575 | 1437.5 | 4637.5 | 0.67 | 1630.93 | G300E | 1893839.06 | 14.86 | G300E | 1819546.89 | 14.28
1358 | Story20 | B57 | 32 MPa RC Beam (57.5 cm x 25 cm) | Beam | 32MPa | Concrete Rectangular | 250 | 575 | 1437.5 | 7037.5 | 1.01 | 2474.96 | G300E | 3336361.46 | 26.18 | G300E | 786840.59 | 6.17
1359 | Story20 | B58 | 32 MPa RC Beam (57.5 cm x 25 cm) | Beam | 32MPa | Concrete Rectangular | 250 | 575 | 1437.5 | 4637.5 | 0.67 | 1630.93 | G300E | 1893839.06 | 14.86 | G300E | 1819546.89 | 14.28
1360 | Story20 | B59 | 32 MPa RC Beam (57.5 cm x 25 cm) | Beam | 32MPa | Concrete Rectangular | 250 | 575 | 1437.5 | 7037.5 | 1.01 | 2474.96 | G300E | 3433713.54 | 26.94 | G300E | 2037509.61 | 15.99
1361 | Story20 | B6 | 32 MPa RC Beam (57.5 cm x 25 cm) | Beam | 32MPa | Concrete Rectangular | 250 | 575 | 1437.5 | 7037.5 | 1.01 | 2474.96 | G300E | 3116486.5 | 24.45 | G300E | 4308341.6 | 33.8
1362 | Story20 | B60 | 32 MPa RC Beam (57.5 cm x 25 cm) | Beam | 32MPa | Concrete Rectangular | 250 | 575 | 1437.5 | 4637.5 | 0.67 | 1630.93 | G300E | 1893839.06 | 14.86 | G300E | 3250215.64 | 25.5
1363 | Story20 | B61 | 32 MPa RC Beam (57.5 cm x 25 cm) | Beam | 32MPa | Concrete Rectangular | 250 | 575 | 1437.5 | 4637.5 | 0.67 | 1630.93 | G300E | 2178533.82 | 17.09 | G300E | 3142386.78 | 24.66
1364 | Story20 | B62 | 32 MPa RC Beam (57.5 cm x 25 cm) | Beam | 32MPa | Concrete Rectangular | 250 | 575 | 1437.5 | 7037.5 | 1.01 | 2474.96 | G300E | 3433713.54 | 26.94 | G300E | 2037509.61 | 15.99
1365 | Story20 | B63 | 32 MPa RC Beam (57.5 cm x 25 cm) | Beam | 32MPa | Concrete Rectangular | 250 | 575 | 1437.5 | 4637.5 | 0.67 | 1630.93 | G300E | 1893839.06 | 14.86 | G300E | 1819546.89 | 14.28
1366 | Story20 | B64 | 32 MPa RC Beam (57.5 cm x 25 cm) | Beam | 32MPa | Concrete Rectangular | 250 | 575 | 1437.5 | 7037.5 | 1.01 | 2474.96 | G300E | 3336361.46 | 26.18 | G300E | 786840.59 | 6.17
1367 | Story20 | B65 | 32 MPa RC Beam (57.5 cm x 25 cm) | Beam | 32MPa | Concrete Rectangular | 250 | 575 | 1437.5 | 4637.5 | 0.67 | 1630.93 | G300E | 1904853.12 | 14.95 | G300E | 2534881.27 | 19.89
1368 | Story20 | B66 | 32 MPa RC Beam (57.5 cm x 25 cm) | Beam | 32MPa | Concrete Rectangular | 250 | 575 | 1437.5 | 7200 | 1.03 | 2532.11 | G300E | 4098300 | 32.16 | G300E | 4356069.97 | 34.18
1369 | Story20 | B67 | 32 MPa RC Beam (57.5 cm x 25 cm) | Beam | 32MPa | Concrete Rectangular | 250 | 575 | 1437.5 | 4637.5 | 0.67 | 1630.93 | G300E | 2414978.12 | 18.95 | G300E | 2534881.27 | 19.89
1370 | Story20 | B69 | 32 MPa RC Beam (57.5 cm x 25 cm) | Beam | 32MPa | Concrete Rectangular | 250 | 575 | 1437.5 | 4637.5 | 0.67 | 1630.93 | G300E | 2416427.34 | 18.96 | G300E | 2534881.27 | 19.89
1371 | Story20 | B7 | 32 MPa RC Beam (57.5 cm x 25 cm) | Beam | 32MPa | Concrete Rectangular | 250 | 575 | 1437.5 | 4637.5 | 0.67 | 1630.93 | G300E | 1815871.09 | 14.25 | G300E | 3250215.64 | 25.5
1372 | Story20 | B70 | 32 MPa RC Beam (57.5 cm x 25 cm) | Beam | 32MPa | Concrete Rectangular | 250 | 575 | 1437.5 | 7037.5 | 1.01 | 2474.96 | G300E | 4006096.88 | 31.43 | G300E | 4257755.9 | 33.41
1373 | Story20 | B71 | 32 MPa RC Beam (57.5 cm x 25 cm) | Beam | 32MPa | Concrete Rectangular | 250 | 575 | 1437.5 | 4637.5 | 0.67 | 1630.93 | G300E | 1904853.12 | 14.95 | G300E | 2534881.27 | 19.89
1374 | Story20 | B72 | 32 MPa RC Beam (57.5 cm x 25 cm) | Beam | 32MPa | Concrete Rectangular | 250 | 575 | 1437.5 | 7037.5 | 1.01 | 2474.96 | G300E | 3336361.46 | 26.18 | G300E | 786840.59 | 6.17
1375 | Story20 | B73 | 32 MPa RC Beam (57.5 cm x 25 cm) | Beam | 32MPa | Concrete Rectangular | 250 | 575 | 1437.5 | 4637.5 | 0.67 | 1630.93 | G300E | 1893839.06 | 14.86 | G300E | 1819546.89 | 14.28
1376 | Story20 | B74 | 32 MPa RC Beam (57.5 cm x 25 cm) | Beam | 32MPa | Concrete Rectangular | 250 | 575 | 1437.5 | 7037.5 | 1.01 | 2474.96 | G300E | 3433713.54 | 26.94 | G300E | 2037509.61 | 15.99
1377 | Story20 | B75 | 32 MPa RC Beam (57.5 cm x 25 cm) | Beam | 32MPa | Concrete Rectangular | 250 | 575 | 1437.5 | 4637.5 | 0.67 | 1630.93 | G300E | 2178533.82 | 17.09 | G300E | 3142386.78 | 24.66
1378 | Story20 | B76 | 32 MPa RC Beam (57.5 cm x 25 cm) | Beam | 32MPa | Concrete Rectangular | 250 | 575 | 1437.5 | 4637.5 | 0.67 | 1630.93 | G300E | 1893839.06 | 14.86 | G300E | 2534881.27 | 19.89
1379 | Story20 | B77 | 32 MPa RC Beam (57.5 cm x 25 cm) | Beam | 32MPa | Concrete Rectangular | 250 | 575 | 1437.5 | 7037.5 | 1.01 | 2474.96 | G300E | 3278595.31 | 25.73 | G300E | 639307.98 | 5.02
1380 | Story20 | B78 | 32 MPa RC Beam (57.5 cm x 25 cm) | Beam | 32MPa | Concrete Rectangular | 250 | 575 | 1437.5 | 4637.5 | 0.67 | 1630.93 | G300E | 1893839.06 | 14.86 | G300E | 1104212.52 | 8.66
1381 | Story20 | B79 | 32 MPa RC Beam (57.5 cm x 25 cm) | Beam | 32MPa | Concrete Rectangular | 250 | 575 | 1437.5 | 7037.5 | 1.01 | 2474.96 | G300E | 3599094.79 | 28.24 | G300E | 786840.59 | 6.17
1382 | Story20 | B8 | 32 MPa RC Beam (57.5 cm x 25 cm) | Beam | 32MPa | Concrete Rectangular | 250 | 575 | 1437.5 | 7037.5 | 1.01 | 2474.96 | G300E | 3155732.29 | 24.76 | G300E | 3681598.92 | 28.89
1383 | Story20 | B80 | 32 MPa RC Beam (57.5 cm x 25 cm) | Beam | 32MPa | Concrete Rectangular | 250 | 575 | 1437.5 | 4637.5 | 0.67 | 1630.93 | G300E | 1807175.78 | 14.18 | G300E | 388878.14 | 3.05
1384 | Story20 | B81 | 32 MPa RC Beam (57.5 cm x 25 cm) | Beam | 32MPa | Concrete Rectangular | 250 | 575 | 1437.5 | 7037.5 | 1.01 | 2474.96 | G300E | 3258655.73 | 25.57 | G300E | 4208578.36 | 33.02
1385 | Story20 | B82 | 32 MPa RC Beam (57.5 cm x 25 cm) | Beam | 32MPa | Concrete Rectangular | 250 | 575 | 1437.5 | 4637.5 | 0.67 | 1630.93 | G300E | 1904273.44 | 14.94 | G300E | 2356047.67 | 18.49
1386 | Story20 | B83 | 32 MPa RC Beam (57.5 cm x 25 cm) | Beam | 32MPa | Concrete Rectangular | 250 | 575 | 1437.5 | 7037.5 | 1.01 | 2474.96 | G300E | 3236663.54 | 25.4 | G300E | 3288178.63 | 25.8
1387 | Story20 | B84 | 32 MPa RC Beam (57.5 cm x 25 cm) | Beam | 32MPa | Concrete Rectangular | 250 | 575 | 1437.5 | 4637.5 | 0.67 | 1630.93 | G300E | 1904273.44 | 14.94 | G300E | 2356047.67 | 18.49
1388 | Story20 | B85 | 32 MPa RC Beam (57.5 cm x 25 cm) | Beam | 32MPa | Concrete Rectangular | 250 | 575 | 1437.5 | 7037.5 | 1.01 | 2474.96 | G300E | 3258655.73 | 25.57 | G300E | 4208578.36 | 33.02
1389 | Story20 | B86 | 32 MPa RC Beam (57.5 cm x 25 cm) | Beam | 32MPa | Concrete Rectangular | 250 | 575 | 1437.5 | 4637.5 | 0.67 | 1630.93 | G300E | 1807175.78 | 14.18 | G300E | 388878.14 | 3.05
1390 | Story20 | B87 | 32 MPa RC Beam (57.5 cm x 25 cm) | Beam | 32MPa | Concrete Rectangular | 250 | 575 | 1437.5 | 7037.5 | 1.01 | 2474.96 | G300E | 3599094.79 | 28.24 | G300E | 786840.59 | 6.17
1391 | Story20 | B88 | 32 MPa RC Beam (57.5 cm x 25 cm) | Beam | 32MPa | Concrete Rectangular | 250 | 575 | 1437.5 | 4637.5 | 0.67 | 1630.93 | G300E | 1893839.06 | 14.86 | G300E | 1104212.52 | 8.66
1392 | Story20 | B89 | 32 MPa RC Beam (57.5 cm x 25 cm) | Beam | 32MPa | Concrete Rectangular | 250 | 575 | 1437.5 | 7037.5 | 1.01 | 2474.96 | G300E | 3278888.54 | 25.73 | G300E | 639307.98 | 5.02
1393 | Story20 | B9 | 32 MPa RC Beam (57.5 cm x 25 cm) | Beam | 32MPa | Concrete Rectangular | 250 | 575 | 1437.5 | 4637.5 | 0.67 | 1630.93 | G300E | 1922243.75 | 15.08 | G300E | 3250215.64 | 25.5
1394 | Story20 | B90 | 32 MPa RC Beam (57.5 cm x 25 cm) | Beam | 32MPa | Concrete Rectangular | 250 | 575 | 1437.5 | 4637.5 | 0.67 | 1630.93 | G300E | 1893839.06 | 14.86 | G300E | 2534881.27 | 19.89
1395 | Story20 | B91 | 32 MPa RC Beam (57.5 cm x 25 cm) | Beam | 32MPa | Concrete Rectangular | 250 | 575 | 1437.5 | 4637.5 | 0.67 | 1630.93 | G300E | 2079509.56 | 16.32 | G300E | 2325332.73 | 18.25
1396 | Story20 | B92 | 32 MPa RC Beam (57.5 cm x 25 cm) | Beam | 32MPa | Concrete Rectangular | 250 | 575 | 1437.5 | 7037.5 | 1.01 | 2474.96 | G300E | 3166581.77 | 24.85 | G300E | 3484888.78 | 27.34
1397 | Story20 | B93 | 32 MPa RC Beam (57.5 cm x 25 cm) | Beam | 32MPa | Concrete Rectangular | 250 | 575 | 1437.5 | 4637.5 | 0.67 | 1630.93 | G300E | 1996733.59 | 15.67 | G300E | 1819546.89 | 14.28
1398 | Story20 | B94 | 32 MPa RC Beam (57.5 cm x 25 cm) | Beam | 32MPa | Concrete Rectangular | 250 | 575 | 1437.5 | 7037.5 | 1.01 | 2474.96 | G300E | 3411134.9 | 26.77 | G300E | 2185042.22 | 17.14
1399 | Story20 | B95 | 32 MPa RC Beam (57.5 cm x 25 cm) | Beam | 32MPa | Concrete Rectangular | 250 | 575 | 1437.5 | 4637.5 | 0.67 | 1630.93 | G300E | 1854710.16 | 14.55 | G300E | 437487.91 | 3.43
1400 | Story20 | B96 | 32 MPa RC Beam (57.5 cm x 25 cm) | Beam | 32MPa | Concrete Rectangular | 250 | 575 | 1437.5 | 7037.5 | 1.01 | 2474.96 | G300E | 3188280.73 | 25.02 | G300E | 2712021.66 | 21.28
1401 | Story20 | B97 | 32 MPa RC Beam (57.5 cm x 25 cm) | Beam | 32MPa | Concrete Rectangular | 250 | 575 | 1437.5 | 4637.5 | 0.67 | 1630.93 | G300E | 1922243.75 | 15.08 | G300E | 3250215.64 | 25.5
1402 | Story20 | B98 | 32 MPa RC Beam (57.5 cm x 25 cm) | Beam | 32MPa | Concrete Rectangular | 250 | 575 | 1437.5 | 7037.5 | 1.01 | 2474.96 | G300E | 3136379.17 | 24.61 | G300E | 688485.52 | 5.4
1403 | Story20 | B99 | 32 MPa RC Beam (57.5 cm x 25 cm) | Beam | 32MPa | Concrete Rectangular | 250 | 575 | 1437.5 | 4637.5 | 0.67 | 1630.93 | G300E | 1922243.75 | 15.08 | G300E | 3250215.64 | 25.5
1404 | Story21 | B1 | 32 MPa RC Beam (50 cm x 25 cm) | Beam | 32MPa | Concrete Rectangular | 250 | 500 | 1250 | 4637.5 | 0.58 | 1418.2 | G300E | 1674717.19 | 13.14 | G300E | 2215183.03 | 17.38
1405 | Story21 | B10 | 32 MPa RC Beam (50 cm x 25 cm) | Beam | 32MPa | Concrete Rectangular | 250 | 500 | 1250 | 7037.5 | 0.88 | 2152.14 | G300E | 2601235.94 | 20.41 | G300E | 2323698.93 | 18.23
1406 | Story21 | B100 | 32 MPa RC Beam (50 cm x 25 cm) | Beam | 32MPa | Concrete Rectangular | 250 | 500 | 1250 | 7037.5 | 0.88 | 2152.14 | G300E | 2698881.25 | 21.18 | G300E | 342104.6 | 2.68
1407 | Story21 | B101 | 32 MPa RC Beam (50 cm x 25 cm) | Beam | 32MPa | Concrete Rectangular | 250 | 500 | 1250 | 4637.5 | 0.58 | 1418.2 | G300E | 1582836.72 | 12.42 | G300E | 338154.91 | 2.65
1408 | Story21 | B102 | 32 MPa RC Beam (50 cm x 25 cm) | Beam | 32MPa | Concrete Rectangular | 250 | 500 | 1250 | 7037.5 | 0.88 | 2152.14 | G300E | 2712956.25 | 21.29 | G300E | 1634658.77 | 12.83
1409 | Story21 | B103 | 32 MPa RC Beam (50 cm x 25 cm) | Beam | 32MPa | Concrete Rectangular | 250 | 500 | 1250 | 4637.5 | 0.58 | 1418.2 | G300E | 1488637.5 | 11.68 | G300E | 338154.91 | 2.65
1410 | Story21 | B104 | 32 MPa RC Beam (50 cm x 25 cm) | Beam | 32MPa | Concrete Rectangular | 250 | 500 | 1250 | 7037.5 | 0.88 | 2152.14 | G300E | 2572499.48 | 20.18 | G300E | 1634658.77 | 12.83
1411 | Story21 | B105 | 32 MPa RC Beam (50 cm x 25 cm) | Beam | 32MPa | Concrete Rectangular | 250 | 500 | 1250 | 4637.5 | 0.58 | 1418.2 | G300E | 1674717.19 | 13.14 | G300E | 2215183.03 | 17.38
1412 | Story21 | B106 | 32 MPa RC Beam (50 cm x 25 cm) | Beam | 32MPa | Concrete Rectangular | 250 | 500 | 1250 | 7037.5 | 0.88 | 2152.14 | G300E | 2847548.44 | 22.34 | G300E | 3497446.9 | 27.44
1413 | Story21 | B107 | 32 MPa RC Beam (50 cm x 25 cm) | Beam | 32MPa | Concrete Rectangular | 250 | 500 | 1250 | 7037.5 | 0.88 | 2152.14 | G300E | 2714129.17 | 21.3 | G300E | 2927212.94 | 22.97
1414 | Story21 | B108 | 32 MPa RC Beam (50 cm x 25 cm) | Beam | 32MPa | Concrete Rectangular | 250 | 500 | 1250 | 7037.5 | 0.88 | 2152.14 | G300E | 2601235.94 | 20.41 | G300E | 2323698.93 | 18.23
1415 | Story21 | B109 | 32 MPa RC Beam (50 cm x 25 cm) | Beam | 32MPa | Concrete Rectangular | 250 | 500 | 1250 | 7037.5 | 0.88 | 2152.14 | G300E | 2823796.88 | 22.16 | G300E | 3911580.32 | 30.69
1416 | Story21 | B11 | 32 MPa RC Beam (50 cm x 25 cm) | Beam | 32MPa | Concrete Rectangular | 250 | 500 | 1250 | 4637.5 | 0.58 | 1418.2 | G300E | 1582836.72 | 12.42 | G300E | 338154.91 | 2.65
1417 | Story21 | B110 | 32 MPa RC Beam (50 cm x 25 cm) | Beam | 32MPa | Concrete Rectangular | 250 | 500 | 1250 | 7037.5 | 0.88 | 2152.14 | G300E | 2601235.94 | 20.41 | G300E | 2323698.93 | 18.23
1418 | Story21 | B111 | 32 MPa RC Beam (50 cm x 25 cm) | Beam | 32MPa | Concrete Rectangular | 250 | 500 | 1250 | 7037.5 | 0.88 | 2152.14 | G300E | 2714129.17 | 21.3 | G300E | 2927212.94 | 22.97
1419 | Story21 | B112 | 32 MPa RC Beam (50 cm x 25 cm) | Beam | 32MPa | Concrete Rectangular | 250 | 500 | 1250 | 7037.5 | 0.88 | 2152.14 | G300E | 2847548.44 | 22.34 | G300E | 3497446.9 | 27.44
1420 | Story21 | B12 | 32 MPa RC Beam (50 cm x 25 cm) | Beam | 32MPa | Concrete Rectangular | 250 | 500 | 1250 | 7037.5 | 0.88 | 2152.14 | G300E | 2714129.17 | 21.3 | G300E | 2927212.94 | 22.97
1421 | Story21 | B13 | 32 MPa RC Beam (50 cm x 25 cm) | Beam | 32MPa | Concrete Rectangular | 250 | 500 | 1250 | 4637.5 | 0.58 | 1418.2 | G300E | 1488637.5 | 11.68 | G300E | 338154.91 | 2.65
1422 | Story21 | B14 | 32 MPa RC Beam (50 cm x 25 cm) | Beam | 32MPa | Concrete Rectangular | 250 | 500 | 1250 | 7037.5 | 0.88 | 2152.14 | G300E | 2847548.44 | 22.34 | G300E | 3497446.9 | 27.44
1423 | Story21 | B15 | 32 MPa RC Beam (50 cm x 25 cm) | Beam | 32MPa | Concrete Rectangular | 250 | 500 | 1250 | 4637.5 | 0.58 | 1418.2 | G300E | 1674717.19 | 13.14 | G300E | 2215183.03 | 17.38
1424 | Story21 | B16 | 32 MPa RC Beam (50 cm x 25 cm) | Beam | 32MPa | Concrete Rectangular | 250 | 500 | 1250 | 4637.5 | 0.58 | 1418.2 | G300E | 1674717.19 | 13.14 | G300E | 1615786.16 | 12.68
1425 | Story21 | B17 | 32 MPa RC Beam (50 cm x 25 cm) | Beam | 32MPa | Concrete Rectangular | 250 | 500 | 1250 | 7037.5 | 0.88 | 2152.14 | G300E | 2572499.48 | 20.18 | G300E | 1634658.77 | 12.83
1426 | Story21 | B18 | 32 MPa RC Beam (50 cm x 25 cm) | Beam | 32MPa | Concrete Rectangular | 250 | 500 | 1250 | 4637.5 | 0.58 | 1418.2 | G300E | 1674717.19 | 13.14 | G300E | 338154.91 | 2.65
1427 | Story21 | B19 | 32 MPa RC Beam (50 cm x 25 cm) | Beam | 32MPa | Concrete Rectangular | 250 | 500 | 1250 | 7037.5 | 0.88 | 2152.14 | G300E | 2712663.02 | 21.28 | G300E | 1634658.77 | 12.83
1428 | Story21 | B2 | 32 MPa RC Beam (50 cm x 25 cm) | Beam | 32MPa | Concrete Rectangular | 250 | 500 | 1250 | 7037.5 | 0.88 | 2152.14 | G300E | 2847255.21 | 22.34 | G300E | 3497446.9 | 27.44
1429 | Story21 | B20 | 32 MPa RC Beam (50 cm x 25 cm) | Beam | 32MPa | Concrete Rectangular | 250 | 500 | 1250 | 4637.5 | 0.58 | 1418.2 | G300E | 1581677.34 | 12.41 | G300E | 338154.91 | 2.65
1430 | Story21 | B21 | 32 MPa RC Beam (50 cm x 25 cm) | Beam | 32MPa | Concrete Rectangular | 250 | 500 | 1250 | 7037.5 | 0.88 | 2152.14 | G300E | 2699174.48 | 21.18 | G300E | 342104.6 | 2.68
1431 | Story21 | B22 | 32 MPa RC Beam (50 cm x 25 cm) | Beam | 32MPa | Concrete Rectangular | 250 | 500 | 1250 | 4637.5 | 0.58 | 1418.2 | G300E | 1675586.72 | 13.15 | G300E | 338154.91 | 2.65
1432 | Story21 | B23 | 32 MPa RC Beam (50 cm x 25 cm) | Beam | 32MPa | Concrete Rectangular | 250 | 500 | 1250 | 7037.5 | 0.88 | 2152.14 | G300E | 2670144.79 | 20.95 | G300E | 1634658.77 | 12.83
1433 | Story21 | B24 | 32 MPa RC Beam (50 cm x 25 cm) | Beam | 32MPa | Concrete Rectangular | 250 | 500 | 1250 | 4637.5 | 0.58 | 1418.2 | G300E | 1675876.56 | 13.15 | G300E | 338154.91 | 2.65
1434 | Story21 | B25 | 32 MPa RC Beam (50 cm x 25 cm) | Beam | 32MPa | Concrete Rectangular | 250 | 500 | 1250 | 7037.5 | 0.88 | 2152.14 | G300E | 2698588.02 | 21.17 | G300E | 342104.6 | 2.68
1435 | Story21 | B26 | 32 MPa RC Beam (50 cm x 25 cm) | Beam | 32MPa | Concrete Rectangular | 250 | 500 | 1250 | 4637.5 | 0.58 | 1418.2 | G300E | 1581677.34 | 12.41 | G300E | 338154.91 | 2.65
1436 | Story21 | B27 | 32 MPa RC Beam (50 cm x 25 cm) | Beam | 32MPa | Concrete Rectangular | 250 | 500 | 1250 | 7037.5 | 0.88 | 2152.14 | G300E | 2712956.25 | 21.29 | G300E | 1634658.77 | 12.83
1437 | Story21 | B28 | 32 MPa RC Beam (50 cm x 25 cm) | Beam | 32MPa | Concrete Rectangular | 250 | 500 | 1250 | 4637.5 | 0.58 | 1418.2 | G300E | 1674717.19 | 13.14 | G300E | 338154.91 | 2.65
1438 | Story21 | B29 | 32 MPa RC Beam (50 cm x 25 cm) | Beam | 32MPa | Concrete Rectangular | 250 | 500 | 1250 | 7037.5 | 0.88 | 2152.14 | G300E | 2572499.48 | 20.18 | G300E | 1634658.77 | 12.83
1439 | Story21 | B3 | 32 MPa RC Beam (50 cm x 25 cm) | Beam | 32MPa | Concrete Rectangular | 250 | 500 | 1250 | 4637.5 | 0.58 | 1418.2 | G300E | 1488637.5 | 11.68 | G300E | 338154.91 | 2.65
1440 | Story21 | B30 | 32 MPa RC Beam (50 cm x 25 cm) | Beam | 32MPa | Concrete Rectangular | 250 | 500 | 1250 | 4637.5 | 0.58 | 1418.2 | G300E | 1674717.19 | 13.14 | G300E | 1615786.16 | 12.68
1441 | Story21 | B31 | 32 MPa RC Beam (50 cm x 25 cm) | Beam | 32MPa | Concrete Rectangular | 250 | 500 | 1250 | 4637.5 | 0.58 | 1418.2 | G300E | 1581677.34 | 12.41 | G300E | 1690951.34 | 13.27
1442 | Story21 | B32 | 32 MPa RC Beam (50 cm x 25 cm) | Beam | 32MPa | Concrete Rectangular | 250 | 500 | 1250 | 7037.5 | 0.88 | 2152.14 | G300E | 2636716.67 | 20.69 | G300E | 342104.6 | 2.68
1443 | Story21 | B33 | 32 MPa RC Beam (50 cm x 25 cm) | Beam | 32MPa | Concrete Rectangular | 250 | 500 | 1250 | 4637.5 | 0.58 | 1418.2 | G300E | 1674717.19 | 13.14 | G300E | 338154.91 | 2.65
1444 | Story21 | B34 | 32 MPa RC Beam (50 cm x 25 cm) | Beam | 32MPa | Concrete Rectangular | 250 | 500 | 1250 | 7037.5 | 0.88 | 2152.14 | G300E | 2738173.96 | 21.48 | G300E | 988381.69 | 7.76
1445 | Story21 | B35 | 32 MPa RC Beam (50 cm x 25 cm) | Beam | 32MPa | Concrete Rectangular | 250 | 500 | 1250 | 4637.5 | 0.58 | 1418.2 | G300E | 1674717.19 | 13.14 | G300E | 1775490.06 | 13.93
1446 | Story21 | B36 | 32 MPa RC Beam (50 cm x 25 cm) | Beam | 32MPa | Concrete Rectangular | 250 | 500 | 1250 | 7037.5 | 0.88 | 2152.14 | G300E | 2579536.98 | 20.24 | G300E | 3573490.02 | 28.04
1447 | Story21 | B37 | 32 MPa RC Beam (50 cm x 25 cm) | Beam | 32MPa | Concrete Rectangular | 250 | 500 | 1250 | 4800 | 0.6 | 1467.89 | G300E | 1980000 | 15.54 | G300E | 1706452.5 | 13.39
1448 | Story21 | B38 | 32 MPa RC Beam (50 cm x 25 cm) | Beam | 32MPa | Concrete Rectangular | 250 | 500 | 1250 | 7037.5 | 0.88 | 2152.14 | G300E | 2827315.62 | 22.18 | G300E | 2280935.85 | 17.9
1449 | Story21 | B39 | 32 MPa RC Beam (50 cm x 25 cm) | Beam | 32MPa | Concrete Rectangular | 250 | 500 | 1250 | 4800 | 0.6 | 1467.89 | G300E | 1978500 | 15.52 | G300E | 1706452.5 | 13.39
1450 | Story21 | B4 | 32 MPa RC Beam (50 cm x 25 cm) | Beam | 32MPa | Concrete Rectangular | 250 | 500 | 1250 | 7037.5 | 0.88 | 2152.14 | G300E | 2714129.17 | 21.3 | G300E | 2927212.94 | 22.97
1451 | Story21 | B40 | 32 MPa RC Beam (50 cm x 25 cm) | Beam | 32MPa | Concrete Rectangular | 250 | 500 | 1250 | 7037.5 | 0.88 | 2152.14 | G300E | 2580123.44 | 20.24 | G300E | 3573490.02 | 28.04
1452 | Story21 | B41 | 32 MPa RC Beam (50 cm x 25 cm) | Beam | 32MPa | Concrete Rectangular | 250 | 500 | 1250 | 4637.5 | 0.58 | 1418.2 | G300E | 1674717.19 | 13.14 | G300E | 1775490.06 | 13.93
1453 | Story21 | B42 | 32 MPa RC Beam (50 cm x 25 cm) | Beam | 32MPa | Concrete Rectangular | 250 | 500 | 1250 | 7037.5 | 0.88 | 2152.14 | G300E | 2737880.73 | 21.48 | G300E | 988381.69 | 7.76
1454 | Story21 | B43 | 32 MPa RC Beam (50 cm x 25 cm) | Beam | 32MPa | Concrete Rectangular | 250 | 500 | 1250 | 4637.5 | 0.58 | 1418.2 | G300E | 1674717.19 | 13.14 | G300E | 338154.91 | 2.65
1455 | Story21 | B44 | 32 MPa RC Beam (50 cm x 25 cm) | Beam | 32MPa | Concrete Rectangular | 250 | 500 | 1250 | 7037.5 | 0.88 | 2152.14 | G300E | 2637009.9 | 20.69 | G300E | 342104.6 | 2.68
1456 | Story21 | B45 | 32 MPa RC Beam (50 cm x 25 cm) | Beam | 32MPa | Concrete Rectangular | 250 | 500 | 1250 | 4637.5 | 0.58 | 1418.2 | G300E | 1581677.34 | 12.41 | G300E | 1690951.34 | 13.27
1457 | Story21 | B46 | 32 MPa RC Beam (50 cm x 25 cm) | Beam | 32MPa | Concrete Rectangular | 250 | 500 | 1250 | 4637.5 | 0.58 | 1418.2 | G300E | 2046876.56 | 16.06 | G300E | 1330962.5 | 10.44
1458 | Story21 | B47 | 32 MPa RC Beam (50 cm x 25 cm) | Beam | 32MPa | Concrete Rectangular | 250 | 500 | 1250 | 7037.5 | 0.88 | 2152.14 | G300E | 2507402.6 | 19.67 | G300E | 988381.69 | 7.76
1459 | Story21 | B48 | 32 MPa RC Beam (50 cm x 25 cm) | Beam | 32MPa | Concrete Rectangular | 250 | 500 | 1250 | 4637.5 | 0.58 | 1418.2 | G300E | 1674717.19 | 13.14 | G300E | 1615786.16 | 12.68
1460 | Story21 | B49 | 32 MPa RC Beam (50 cm x 25 cm) | Beam | 32MPa | Concrete Rectangular | 250 | 500 | 1250 | 7037.5 | 0.88 | 2152.14 | G300E | 2574552.08 | 20.2 | G300E | 342104.6 | 2.68
1461 | Story21 | B5 | 32 MPa RC Beam (50 cm x 25 cm) | Beam | 32MPa | Concrete Rectangular | 250 | 500 | 1250 | 4637.5 | 0.58 | 1418.2 | G300E | 1676166.41 | 13.15 | G300E | 338154.91 | 2.65
1462 | Story21 | B50 | 32 MPa RC Beam (50 cm x 25 cm) | Beam | 32MPa | Concrete Rectangular | 250 | 500 | 1250 | 4637.5 | 0.58 | 1418.2 | G300E | 1674717.19 | 13.14 | G300E | 1615786.16 | 12.68
1463 | Story21 | B51 | 32 MPa RC Beam (50 cm x 25 cm) | Beam | 32MPa | Concrete Rectangular | 250 | 500 | 1250 | 7200 | 0.9 | 2201.83 | G300E | 3259500 | 25.58 | G300E | 3004506 | 23.57
1464 | Story21 | B55 | 32 MPa RC Beam (50 cm x 25 cm) | Beam | 32MPa | Concrete Rectangular | 250 | 500 | 1250 | 7037.5 | 0.88 | 2152.14 | G300E | 3185055.21 | 24.99 | G300E | 2936695.97 | 23.04
1465 | Story21 | B56 | 32 MPa RC Beam (50 cm x 25 cm) | Beam | 32MPa | Concrete Rectangular | 250 | 500 | 1250 | 4637.5 | 0.58 | 1418.2 | G300E | 1674717.19 | 13.14 | G300E | 1615786.16 | 12.68
1466 | Story21 | B57 | 32 MPa RC Beam (50 cm x 25 cm) | Beam | 32MPa | Concrete Rectangular | 250 | 500 | 1250 | 7037.5 | 0.88 | 2152.14 | G300E | 2574552.08 | 20.2 | G300E | 342104.6 | 2.68
1467 | Story21 | B58 | 32 MPa RC Beam (50 cm x 25 cm) | Beam | 32MPa | Concrete Rectangular | 250 | 500 | 1250 | 4637.5 | 0.58 | 1418.2 | G300E | 1674717.19 | 13.14 | G300E | 1615786.16 | 12.68
1468 | Story21 | B59 | 32 MPa RC Beam (50 cm x 25 cm) | Beam | 32MPa | Concrete Rectangular | 250 | 500 | 1250 | 7037.5 | 0.88 | 2152.14 | G300E | 2507402.6 | 19.67 | G300E | 988381.69 | 7.76
1469 | Story21 | B6 | 32 MPa RC Beam (50 cm x 25 cm) | Beam | 32MPa | Concrete Rectangular | 250 | 500 | 1250 | 7037.5 | 0.88 | 2152.14 | G300E | 2601235.94 | 20.41 | G300E | 2323698.93 | 18.23
1470 | Story21 | B60 | 32 MPa RC Beam (50 cm x 25 cm) | Beam | 32MPa | Concrete Rectangular | 250 | 500 | 1250 | 4637.5 | 0.58 | 1418.2 | G300E | 2046876.56 | 16.06 | G300E | 1330962.5 | 10.44
1471 | Story21 | B61 | 32 MPa RC Beam (50 cm x 25 cm) | Beam | 32MPa | Concrete Rectangular | 250 | 500 | 1250 | 4637.5 | 0.58 | 1418.2 | G300E | 1581677.34 | 12.41 | G300E | 1690951.34 | 13.27
1472 | Story21 | B62 | 32 MPa RC Beam (50 cm x 25 cm) | Beam | 32MPa | Concrete Rectangular | 250 | 500 | 1250 | 7037.5 | 0.88 | 2152.14 | G300E | 2507402.6 | 19.67 | G300E | 988381.69 | 7.76
1473 | Story21 | B63 | 32 MPa RC Beam (50 cm x 25 cm) | Beam | 32MPa | Concrete Rectangular | 250 | 500 | 1250 | 4637.5 | 0.58 | 1418.2 | G300E | 1674717.19 | 13.14 | G300E | 338154.91 | 2.65
1474 | Story21 | B64 | 32 MPa RC Beam (50 cm x 25 cm) | Beam | 32MPa | Concrete Rectangular | 250 | 500 | 1250 | 7037.5 | 0.88 | 2152.14 | G300E | 2574552.08 | 20.2 | G300E | 342104.6 | 2.68
1475 | Story21 | B65 | 32 MPa RC Beam (50 cm x 25 cm) | Beam | 32MPa | Concrete Rectangular | 250 | 500 | 1250 | 4637.5 | 0.58 | 1418.2 | G300E | 1674717.19 | 13.14 | G300E | 1775490.06 | 13.93
1476 | Story21 | B66 | 32 MPa RC Beam (50 cm x 25 cm) | Beam | 32MPa | Concrete Rectangular | 250 | 500 | 1250 | 7200 | 0.9 | 2201.83 | G300E | 3259200 | 25.57 | G300E | 3004506 | 23.57
1477 | Story21 | B67 | 32 MPa RC Beam (50 cm x 25 cm) | Beam | 32MPa | Concrete Rectangular | 250 | 500 | 1250 | 4637.5 | 0.58 | 1418.2 | G300E | 1912389.06 | 15.01 | G300E | 1648681.97 | 12.94
1478 | Story21 | B69 | 32 MPa RC Beam (50 cm x 25 cm) | Beam | 32MPa | Concrete Rectangular | 250 | 500 | 1250 | 4637.5 | 0.58 | 1418.2 | G300E | 1911809.38 | 15 | G300E | 1648681.97 | 12.94
1479 | Story21 | B7 | 32 MPa RC Beam (50 cm x 25 cm) | Beam | 32MPa | Concrete Rectangular | 250 | 500 | 1250 | 4637.5 | 0.58 | 1418.2 | G300E | 1674717.19 | 13.14 | G300E | 976970.53 | 7.67
1480 | Story21 | B70 | 32 MPa RC Beam (50 cm x 25 cm) | Beam | 32MPa | Concrete Rectangular | 250 | 500 | 1250 | 7037.5 | 0.88 | 2152.14 | G300E | 3185348.44 | 24.99 | G300E | 2936695.97 | 23.04
1481 | Story21 | B71 | 32 MPa RC Beam (50 cm x 25 cm) | Beam | 32MPa | Concrete Rectangular | 250 | 500 | 1250 | 4637.5 | 0.58 | 1418.2 | G300E | 1674717.19 | 13.14 | G300E | 1775490.06 | 13.93
1482 | Story21 | B72 | 32 MPa RC Beam (50 cm x 25 cm) | Beam | 32MPa | Concrete Rectangular | 250 | 500 | 1250 | 7037.5 | 0.88 | 2152.14 | G300E | 2574552.08 | 20.2 | G300E | 342104.6 | 2.68
1483 | Story21 | B73 | 32 MPa RC Beam (50 cm x 25 cm) | Beam | 32MPa | Concrete Rectangular | 250 | 500 | 1250 | 4637.5 | 0.58 | 1418.2 | G300E | 1674717.19 | 13.14 | G300E | 338154.91 | 2.65
1484 | Story21 | B74 | 32 MPa RC Beam (50 cm x 25 cm) | Beam | 32MPa | Concrete Rectangular | 250 | 500 | 1250 | 7037.5 | 0.88 | 2152.14 | G300E | 2507402.6 | 19.67 | G300E | 988381.69 | 7.76
1485 | Story21 | B75 | 32 MPa RC Beam (50 cm x 25 cm) | Beam | 32MPa | Concrete Rectangular | 250 | 500 | 1250 | 4637.5 | 0.58 | 1418.2 | G300E | 1581677.34 | 12.41 | G300E | 1690951.34 | 13.27
1486 | Story21 | B76 | 32 MPa RC Beam (50 cm x 25 cm) | Beam | 32MPa | Concrete Rectangular | 250 | 500 | 1250 | 4637.5 | 0.58 | 1418.2 | G300E | 1674717.19 | 13.14 | G300E | 1615786.16 | 12.68
1487 | Story21 | B77 | 32 MPa RC Beam (50 cm x 25 cm) | Beam | 32MPa | Concrete Rectangular | 250 | 500 | 1250 | 7037.5 | 0.88 | 2152.14 | G300E | 2637009.9 | 20.69 | G300E | 342104.6 | 2.68
1488 | Story21 | B78 | 32 MPa RC Beam (50 cm x 25 cm) | Beam | 32MPa | Concrete Rectangular | 250 | 500 | 1250 | 4637.5 | 0.58 | 1418.2 | G300E | 1674717.19 | 13.14 | G300E | 338154.91 | 2.65
1489 | Story21 | B79 | 32 MPa RC Beam (50 cm x 25 cm) | Beam | 32MPa | Concrete Rectangular | 250 | 500 | 1250 | 7037.5 | 0.88 | 2152.14 | G300E | 2737880.73 | 21.48 | G300E | 988381.69 | 7.76
1490 | Story21 | B8 | 32 MPa RC Beam (50 cm x 25 cm) | Beam | 32MPa | Concrete Rectangular | 250 | 500 | 1250 | 7037.5 | 0.88 | 2152.14 | G300E | 2823796.88 | 22.16 | G300E | 3911580.32 | 30.69
1491 | Story21 | B80 | 32 MPa RC Beam (50 cm x 25 cm) | Beam | 32MPa | Concrete Rectangular | 250 | 500 | 1250 | 4637.5 | 0.58 | 1418.2 | G300E | 1581677.34 | 12.41 | G300E | 338154.91 | 2.65
1492 | Story21 | B81 | 32 MPa RC Beam (50 cm x 25 cm) | Beam | 32MPa | Concrete Rectangular | 250 | 500 | 1250 | 7037.5 | 0.88 | 2152.14 | G300E | 2579830.21 | 20.24 | G300E | 3573490.02 | 28.04
1493 | Story21 | B82 | 32 MPa RC Beam (50 cm x 25 cm) | Beam | 32MPa | Concrete Rectangular | 250 | 500 | 1250 | 4637.5 | 0.58 | 1418.2 | G300E | 1675876.56 | 13.15 | G300E | 338154.91 | 2.65
1494 | Story21 | B83 | 32 MPa RC Beam (50 cm x 25 cm) | Beam | 32MPa | Concrete Rectangular | 250 | 500 | 1250 | 7037.5 | 0.88 | 2152.14 | G300E | 2827315.62 | 22.18 | G300E | 2280935.85 | 17.9
1495 | Story21 | B84 | 32 MPa RC Beam (50 cm x 25 cm) | Beam | 32MPa | Concrete Rectangular | 250 | 500 | 1250 | 4637.5 | 0.58 | 1418.2 | G300E | 1675876.56 | 13.15 | G300E | 338154.91 | 2.65
1496 | Story21 | B85 | 32 MPa RC Beam (50 cm x 25 cm) | Beam | 32MPa | Concrete Rectangular | 250 | 500 | 1250 | 7037.5 | 0.88 | 2152.14 | G300E | 2579830.21 | 20.24 | G300E | 3573490.02 | 28.04
1497 | Story21 | B86 | 32 MPa RC Beam (50 cm x 25 cm) | Beam | 32MPa | Concrete Rectangular | 250 | 500 | 1250 | 4637.5 | 0.58 | 1418.2 | G300E | 1581677.34 | 12.41 | G300E | 338154.91 | 2.65
1498 | Story21 | B87 | 32 MPa RC Beam (50 cm x 25 cm) | Beam | 32MPa | Concrete Rectangular | 250 | 500 | 1250 | 7037.5 | 0.88 | 2152.14 | G300E | 2738173.96 | 21.48 | G300E | 988381.69 | 7.76
1499 | Story21 | B88 | 32 MPa RC Beam (50 cm x 25 cm) | Beam | 32MPa | Concrete Rectangular | 250 | 500 | 1250 | 4637.5 | 0.58 | 1418.2 | G300E | 1674717.19 | 13.14 | G300E | 338154.91 | 2.65
1500 | Story21 | B89 | 32 MPa RC Beam (50 cm x 25 cm) | Beam | 32MPa | Concrete Rectangular | 250 | 500 | 1250 | 7037.5 | 0.88 | 2152.14 | G300E | 2637009.9 | 20.69 | G300E | 342104.6 | 2.68
1501 | Story21 | B9 | 32 MPa RC Beam (50 cm x 25 cm) | Beam | 32MPa | Concrete Rectangular | 250 | 500 | 1250 | 4637.5 | 0.58 | 1418.2 | G300E | 1674717.19 | 13.14 | G300E | 976970.53 | 7.67
1502 | Story21 | B90 | 32 MPa RC Beam (50 cm x 25 cm) | Beam | 32MPa | Concrete Rectangular | 250 | 500 | 1250 | 4637.5 | 0.58 | 1418.2 | G300E | 1674717.19 | 13.14 | G300E | 1615786.16 | 12.68
1503 | Story21 | B91 | 32 MPa RC Beam (50 cm x 25 cm) | Beam | 32MPa | Concrete Rectangular | 250 | 500 | 1250 | 4637.5 | 0.58 | 1418.2 | G300E | 1674717.19 | 13.14 | G300E | 2215183.03 | 17.38
1504 | Story21 | B92 | 32 MPa RC Beam (50 cm x 25 cm) | Beam | 32MPa | Concrete Rectangular | 250 | 500 | 1250 | 7037.5 | 0.88 | 2152.14 | G300E | 2572499.48 | 20.18 | G300E | 1634658.77 | 12.83
1505 | Story21 | B93 | 32 MPa RC Beam (50 cm x 25 cm) | Beam | 32MPa | Concrete Rectangular | 250 | 500 | 1250 | 4637.5 | 0.58 | 1418.2 | G300E | 1488637.5 | 11.68 | G300E | 338154.91 | 2.65
1506 | Story21 | B94 | 32 MPa RC Beam (50 cm x 25 cm) | Beam | 32MPa | Concrete Rectangular | 250 | 500 | 1250 | 7037.5 | 0.88 | 2152.14 | G300E | 2712956.25 | 21.29 | G300E | 1634658.77 | 12.83
1507 | Story21 | B95 | 32 MPa RC Beam (50 cm x 25 cm) | Beam | 32MPa | Concrete Rectangular | 250 | 500 | 1250 | 4637.5 | 0.58 | 1418.2 | G300E | 1582836.72 | 12.42 | G300E | 338154.91 | 2.65
1508 | Story21 | B96 | 32 MPa RC Beam (50 cm x 25 cm) | Beam | 32MPa | Concrete Rectangular | 250 | 500 | 1250 | 7037.5 | 0.88 | 2152.14 | G300E | 2698881.25 | 21.18 | G300E | 342104.6 | 2.68
1509 | Story21 | B97 | 32 MPa RC Beam (50 cm x 25 cm) | Beam | 32MPa | Concrete Rectangular | 250 | 500 | 1250 | 4637.5 | 0.58 | 1418.2 | G300E | 1674717.19 | 13.14 | G300E | 976970.53 | 7.67
1510 | Story21 | B98 | 32 MPa RC Beam (50 cm x 25 cm) | Beam | 32MPa | Concrete Rectangular | 250 | 500 | 1250 | 7037.5 | 0.88 | 2152.14 | G300E | 2669558.33 | 20.95 | G300E | 1634658.77 | 12.83
1511 | Story21 | B99 | 32 MPa RC Beam (50 cm x 25 cm) | Beam | 32MPa | Concrete Rectangular | 250 | 500 | 1250 | 4637.5 | 0.58 | 1418.2 | G300E | 1674717.19 | 13.14 | G300E | 976970.53 | 7.67
1512 | Story3 | B1 | 32 MPa RC Beam (27.5 cm x 25 cm) | Beam | 32MPa | Concrete Rectangular | 250 | 275 | 687.5 | 4512.5 | 0.31 | 758.98 | G300E | 1024337.5 | 8.04 | G300E | 726190.18 | 5.7
1513 | Story3 | B10 | 32 MPa RC Beam (27.5 cm x 25 cm) | Beam | 32MPa | Concrete Rectangular | 250 | 275 | 687.5 | 6912.5 | 0.48 | 1162.65 | G300E | 2628949.43 | 20.63 | G300E | 1557197.73 | 12.22
1514 | Story3 | B100 | 32 MPa RC Beam (27.5 cm x 25 cm) | Beam | 32MPa | Concrete Rectangular | 250 | 275 | 687.5 | 6912.5 | 0.48 | 1162.65 | G300E | 2773169.32 | 21.76 | G300E | 434493.67 | 3.41
1515 | Story3 | B101 | 32 MPa RC Beam (27.5 cm x 25 cm) | Beam | 32MPa | Concrete Rectangular | 250 | 275 | 687.5 | 4512.5 | 0.31 | 758.98 | G300E | 1221598.21 | 9.59 | G300E | 1026916.07 | 8.06
1516 | Story3 | B102 | 32 MPa RC Beam (27.5 cm x 25 cm) | Beam | 32MPa | Concrete Rectangular | 250 | 275 | 687.5 | 6912.5 | 0.48 | 1162.65 | G300E | 2455822.73 | 19.27 | G300E | 692572.57 | 5.43
1517 | Story3 | B103 | 32 MPa RC Beam (27.5 cm x 25 cm) | Beam | 32MPa | Concrete Rectangular | 250 | 275 | 687.5 | 4512.5 | 0.31 | 758.98 | G300E | 1564548.21 | 12.28 | G300E | 762170.19 | 5.98
1518 | Story3 | B104 | 32 MPa RC Beam (27.5 cm x 25 cm) | Beam | 32MPa | Concrete Rectangular | 250 | 275 | 687.5 | 6912.5 | 0.48 | 1162.65 | G300E | 3011022.16 | 23.63 | G300E | 459695.78 | 3.61
1519 | Story3 | B105 | 32 MPa RC Beam (27.5 cm x 25 cm) | Beam | 32MPa | Concrete Rectangular | 250 | 275 | 687.5 | 4512.5 | 0.31 | 758.98 | G300E | 1024337.5 | 8.04 | G300E | 726190.18 | 5.7
1520 | Story3 | B106 | 32 MPa RC Beam (27.5 cm x 25 cm) | Beam | 32MPa | Concrete Rectangular | 250 | 275 | 687.5 | 6912.5 | 0.48 | 1162.65 | G300E | 2998139.77 | 23.52 | G300E | 1718830.36 | 13.49
1521 | Story3 | B107 | 32 MPa RC Beam (27.5 cm x 25 cm) | Beam | 32MPa | Concrete Rectangular | 250 | 275 | 687.5 | 6912.5 | 0.48 | 1162.65 | G300E | 2290629.69 | 17.97 | G300E | 1529390.62 | 12
1522 | Story3 | B108 | 32 MPa RC Beam (27.5 cm x 25 cm) | Beam | 32MPa | Concrete Rectangular | 250 | 275 | 687.5 | 6912.5 | 0.48 | 1162.65 | G300E | 2628635.23 | 20.63 | G300E | 1557197.73 | 12.22
1523 | Story3 | B109 | 32 MPa RC Beam (27.5 cm x 25 cm) | Beam | 32MPa | Concrete Rectangular | 250 | 275 | 687.5 | 6912.5 | 0.48 | 1162.65 | G300E | 2507980.68 | 19.68 | G300E | 1557197.73 | 12.22
1524 | Story3 | B11 | 32 MPa RC Beam (27.5 cm x 25 cm) | Beam | 32MPa | Concrete Rectangular | 250 | 275 | 687.5 | 4512.5 | 0.31 | 758.98 | G300E | 1221598.21 | 9.59 | G300E | 1026916.07 | 8.06
1525 | Story3 | B110 | 32 MPa RC Beam (27.5 cm x 25 cm) | Beam | 32MPa | Concrete Rectangular | 250 | 275 | 687.5 | 6912.5 | 0.48 | 1162.65 | G300E | 2628635.23 | 20.63 | G300E | 1557197.73 | 12.22
1526 | Story3 | B111 | 32 MPa RC Beam (27.5 cm x 25 cm) | Beam | 32MPa | Concrete Rectangular | 250 | 275 | 687.5 | 6912.5 | 0.48 | 1162.65 | G300E | 2148059.38 | 16.85 | G300E | 1529390.62 | 12
1527 | Story3 | B112 | 32 MPa RC Beam (27.5 cm x 25 cm) | Beam | 32MPa | Concrete Rectangular | 250 | 275 | 687.5 | 6912.5 | 0.48 | 1162.65 | G300E | 2998139.77 | 23.52 | G300E | 1718830.36 | 13.49
1528 | Story3 | B12 | 32 MPa RC Beam (27.5 cm x 25 cm) | Beam | 32MPa | Concrete Rectangular | 250 | 275 | 687.5 | 6912.5 | 0.48 | 1162.65 | G300E | 2148059.38 | 16.85 | G300E | 1529390.62 | 12
1529 | Story3 | B13 | 32 MPa RC Beam (27.5 cm x 25 cm) | Beam | 32MPa | Concrete Rectangular | 250 | 275 | 687.5 | 4512.5 | 0.31 | 758.98 | G300E | 1564548.21 | 12.28 | G300E | 762170.19 | 5.98
1530 | Story3 | B14 | 32 MPa RC Beam (27.5 cm x 25 cm) | Beam | 32MPa | Concrete Rectangular | 250 | 275 | 687.5 | 6912.5 | 0.48 | 1162.65 | G300E | 2998139.77 | 23.52 | G300E | 1718830.36 | 13.49
1531 | Story3 | B15 | 32 MPa RC Beam (27.5 cm x 25 cm) | Beam | 32MPa | Concrete Rectangular | 250 | 275 | 687.5 | 4512.5 | 0.31 | 758.98 | G300E | 1024337.5 | 8.04 | G300E | 726190.18 | 5.7
1532 | Story3 | B16 | 32 MPa RC Beam (27.5 cm x 25 cm) | Beam | 32MPa | Concrete Rectangular | 250 | 275 | 687.5 | 4512.5 | 0.31 | 758.98 | G300E | 1218697.32 | 9.56 | G300E | 827076.79 | 6.49
1533 | Story3 | B17 | 32 MPa RC Beam (27.5 cm x 25 cm) | Beam | 32MPa | Concrete Rectangular | 250 | 275 | 687.5 | 6912.5 | 0.48 | 1162.65 | G300E | 3009136.93 | 23.61 | G300E | 459695.78 | 3.61
1534 | Story3 | B18 | 32 MPa RC Beam (27.5 cm x 25 cm) | Beam | 32MPa | Concrete Rectangular | 250 | 275 | 687.5 | 4512.5 | 0.31 | 758.98 | G300E | 1480422.32 | 11.62 | G300E | 51706.32 | 0.41
1535 | Story3 | B19 | 32 MPa RC Beam (27.5 cm x 25 cm) | Beam | 32MPa | Concrete Rectangular | 250 | 275 | 687.5 | 6912.5 | 0.48 | 1162.65 | G300E | 2474989.2 | 19.42 | G300E | 692572.57 | 5.43
1536 | Story3 | B2 | 32 MPa RC Beam (27.5 cm x 25 cm) | Beam | 32MPa | Concrete Rectangular | 250 | 275 | 687.5 | 6912.5 | 0.48 | 1162.65 | G300E | 2995311.93 | 23.5 | G300E | 1718830.36 | 13.49
1537 | Story3 | B20 | 32 MPa RC Beam (27.5 cm x 25 cm) | Beam | 32MPa | Concrete Rectangular | 250 | 275 | 687.5 | 4512.5 | 0.31 | 758.98 | G300E | 1516844.64 | 11.9 | G300E | 77559.48 | 0.61
1538 | Story3 | B21 | 32 MPa RC Beam (27.5 cm x 25 cm) | Beam | 32MPa | Concrete Rectangular | 250 | 275 | 687.5 | 6912.5 | 0.48 | 1162.65 | G300E | 2751175 | 21.59 | G300E | 375183.93 | 2.94
1539 | Story3 | B22 | 32 MPa RC Beam (27.5 cm x 25 cm) | Beam | 32MPa | Concrete Rectangular | 250 | 275 | 687.5 | 4512.5 | 0.31 | 758.98 | G300E | 1544886.61 | 12.12 | G300E | 419864.84 | 3.29
1540 | Story3 | B23 | 32 MPa RC Beam (27.5 cm x 25 cm) | Beam | 32MPa | Concrete Rectangular | 250 | 275 | 687.5 | 6912.5 | 0.48 | 1162.65 | G300E | 2688334.09 | 21.09 | G300E | 50404.22 | 0.4
1541 | Story3 | B24 | 32 MPa RC Beam (27.5 cm x 25 cm) | Beam | 32MPa | Concrete Rectangular | 250 | 275 | 687.5 | 4512.5 | 0.31 | 758.98 | G300E | 1548754.46 | 12.15 | G300E | 77559.48 | 0.61
1542 | Story3 | B25 | 32 MPa RC Beam (27.5 cm x 25 cm) | Beam | 32MPa | Concrete Rectangular | 250 | 275 | 687.5 | 6912.5 | 0.48 | 1162.65 | G300E | 2773169.32 | 21.76 | G300E | 434493.67 | 3.41
1543 | Story3 | B26 | 32 MPa RC Beam (27.5 cm x 25 cm) | Beam | 32MPa | Concrete Rectangular | 250 | 275 | 687.5 | 4512.5 | 0.31 | 758.98 | G300E | 1512332.14 | 11.87 | G300E | 77559.48 | 0.61
1544 | Story3 | B27 | 32 MPa RC Beam (27.5 cm x 25 cm) | Beam | 32MPa | Concrete Rectangular | 250 | 275 | 687.5 | 6912.5 | 0.48 | 1162.65 | G300E | 2456136.93 | 19.27 | G300E | 692572.57 | 5.43
1545 | Story3 | B28 | 32 MPa RC Beam (27.5 cm x 25 cm) | Beam | 32MPa | Concrete Rectangular | 250 | 275 | 687.5 | 4512.5 | 0.31 | 758.98 | G300E | 1480744.64 | 11.62 | G300E | 51706.32 | 0.41
1546 | Story3 | B29 | 32 MPa RC Beam (27.5 cm x 25 cm) | Beam | 32MPa | Concrete Rectangular | 250 | 275 | 687.5 | 6912.5 | 0.48 | 1162.65 | G300E | 3011022.16 | 23.63 | G300E | 459695.78 | 3.61
1547 | Story3 | B3 | 32 MPa RC Beam (27.5 cm x 25 cm) | Beam | 32MPa | Concrete Rectangular | 250 | 275 | 687.5 | 4512.5 | 0.31 | 758.98 | G300E | 1576151.79 | 12.37 | G300E | 762170.19 | 5.98
1548 | Story3 | B30 | 32 MPa RC Beam (27.5 cm x 25 cm) | Beam | 32MPa | Concrete Rectangular | 250 | 275 | 687.5 | 4512.5 | 0.31 | 758.98 | G300E | 1218697.32 | 9.56 | G300E | 828366.07 | 6.5
1549 | Story3 | B31 | 32 MPa RC Beam (27.5 cm x 25 cm) | Beam | 32MPa | Concrete Rectangular | 250 | 275 | 687.5 | 4512.5 | 0.31 | 758.98 | G300E | 940533.93 | 7.38 | G300E | 841258.93 | 6.6
1550 | Story3 | B32 | 32 MPa RC Beam (27.5 cm x 25 cm) | Beam | 32MPa | Concrete Rectangular | 250 | 275 | 687.5 | 6912.5 | 0.48 | 1162.65 | G300E | 2813701.7 | 22.08 | G300E | 1213092.53 | 9.52
1551 | Story3 | B33 | 32 MPa RC Beam (27.5 cm x 25 cm) | Beam | 32MPa | Concrete Rectangular | 250 | 275 | 687.5 | 4512.5 | 0.31 | 758.98 | G300E | 1468496.43 | 11.52 | G300E | 51706.32 | 0.41
1552 | Story3 | B34 | 32 MPa RC Beam (27.5 cm x 25 cm) | Beam | 32MPa | Concrete Rectangular | 250 | 275 | 687.5 | 6912.5 | 0.48 | 1162.65 | G300E | 2738606.82 | 21.49 | G300E | 100808.44 | 0.79
1553 | Story3 | B35 | 32 MPa RC Beam (27.5 cm x 25 cm) | Beam | 32MPa | Concrete Rectangular | 250 | 275 | 687.5 | 4512.5 | 0.31 | 758.98 | G300E | 1448512.5 | 11.37 | G300E | 394011.68 | 3.09
1554 | Story3 | B36 | 32 MPa RC Beam (27.5 cm x 25 cm) | Beam | 32MPa | Concrete Rectangular | 250 | 275 | 687.5 | 6912.5 | 0.48 | 1162.65 | G300E | 2203830.68 | 17.29 | G300E | 742976.79 | 5.83
1555 | Story3 | B37 | 32 MPa RC Beam (27.5 cm x 25 cm) | Beam | 32MPa | Concrete Rectangular | 250 | 275 | 687.5 | 4800 | 0.33 | 807.34 | G300E | 1491520 | 11.7 | G300E | 1045186.96 | 8.2
1556 | Story3 | B38 | 32 MPa RC Beam (27.5 cm x 25 cm) | Beam | 32MPa | Concrete Rectangular | 250 | 275 | 687.5 | 6912.5 | 0.48 | 1162.65 | G300E | 2241535.23 | 17.59 | G300E | 1445969.32 | 11.35
1557 | Story3 | B39 | 32 MPa RC Beam (27.5 cm x 25 cm) | Beam | 32MPa | Concrete Rectangular | 250 | 275 | 687.5 | 4800 | 0.33 | 807.34 | G300E | 1514560 | 11.88 | G300E | 792960 | 6.22
1558 | Story3 | B4 | 32 MPa RC Beam (27.5 cm x 25 cm) | Beam | 32MPa | Concrete Rectangular | 250 | 275 | 687.5 | 6912.5 | 0.48 | 1162.65 | G300E | 2482916.83 | 19.48 | G300E | 1694094.23 | 13.29
1559 | Story3 | B40 | 32 MPa RC Beam (27.5 cm x 25 cm) | Beam | 32MPa | Concrete Rectangular | 250 | 275 | 687.5 | 6912.5 | 0.48 | 1162.65 | G300E | 2763114.77 | 21.68 | G300E | 742976.79 | 5.83
1560 | Story3 | B41 | 32 MPa RC Beam (27.5 cm x 25 cm) | Beam | 32MPa | Concrete Rectangular | 250 | 275 | 687.5 | 4512.5 | 0.31 | 758.98 | G300E | 1448190.18 | 11.36 | G300E | 394011.68 | 3.09
1561 | Story3 | B42 | 32 MPa RC Beam (27.5 cm x 25 cm) | Beam | 32MPa | Concrete Rectangular | 250 | 275 | 687.5 | 6912.5 | 0.48 | 1162.65 | G300E | 2738606.82 | 21.49 | G300E | 100808.44 | 0.79
1562 | Story3 | B43 | 32 MPa RC Beam (27.5 cm x 25 cm) | Beam | 32MPa | Concrete Rectangular | 250 | 275 | 687.5 | 4512.5 | 0.31 | 758.98 | G300E | 1468496.43 | 11.52 | G300E | 51706.32 | 0.41
1563 | Story3 | B44 | 32 MPa RC Beam (27.5 cm x 25 cm) | Beam | 32MPa | Concrete Rectangular | 250 | 275 | 687.5 | 6912.5 | 0.48 | 1162.65 | G300E | 2814330.11 | 22.08 | G300E | 1213092.53 | 9.52
1564 | Story3 | B45 | 32 MPa RC Beam (27.5 cm x 25 cm) | Beam | 32MPa | Concrete Rectangular | 250 | 275 | 687.5 | 4512.5 | 0.31 | 758.98 | G300E | 940533.93 | 7.38 | G300E | 841258.93 | 6.6
1565 | Story3 | B46 | 32 MPa RC Beam (27.5 cm x 25 cm) | Beam | 32MPa | Concrete Rectangular | 250 | 275 | 687.5 | 4512.5 | 0.31 | 758.98 | G300E | 928930.36 | 7.29 | G300E | 746496.43 | 5.86
1566 | Story3 | B47 | 32 MPa RC Beam (27.5 cm x 25 cm) | Beam | 32MPa | Concrete Rectangular | 250 | 275 | 687.5 | 6912.5 | 0.48 | 1162.65 | G300E | 3136075.57 | 24.61 | G300E | 126010.55 | 0.99
1567 | Story3 | B48 | 32 MPa RC Beam (27.5 cm x 25 cm) | Beam | 32MPa | Concrete Rectangular | 250 | 275 | 687.5 | 4512.5 | 0.31 | 758.98 | G300E | 1467851.79 | 11.52 | G300E | 51706.32 | 0.41
1568 | Story3 | B49 | 32 MPa RC Beam (27.5 cm x 25 cm) | Beam | 32MPa | Concrete Rectangular | 250 | 275 | 687.5 | 6912.5 | 0.48 | 1162.65 | G300E | 2766256.82 | 21.71 | G300E | 100808.44 | 0.79
1569 | Story3 | B5 | 32 MPa RC Beam (27.5 cm x 25 cm) | Beam | 32MPa | Concrete Rectangular | 250 | 275 | 687.5 | 4512.5 | 0.31 | 758.98 | G300E | 1307297.79 | 10.26 | G300E | 794311.09 | 6.23
1570 | Story3 | B50 | 32 MPa RC Beam (27.5 cm x 25 cm) | Beam | 32MPa | Concrete Rectangular | 250 | 275 | 687.5 | 4512.5 | 0.31 | 758.98 | G300E | 1385982.14 | 10.87 | G300E | 684610.71 | 5.37
1571 | Story3 | B51 | 32 MPa RC Beam (27.5 cm x 25 cm) | Beam | 32MPa | Concrete Rectangular | 250 | 275 | 687.5 | 7200 | 0.5 | 1211.01 | G300E | 2964208.7 | 23.26 | G300E | 800830.72 | 6.28
1572 | Story3 | B55 | 32 MPa RC Beam (27.5 cm x 25 cm) | Beam | 32MPa | Concrete Rectangular | 250 | 275 | 687.5 | 6912.5 | 0.48 | 1162.65 | G300E | 2841338.04 | 22.29 | G300E | 768853.11 | 6.03
1573 | Story3 | B56 | 32 MPa RC Beam (27.5 cm x 25 cm) | Beam | 32MPa | Concrete Rectangular | 250 | 275 | 687.5 | 4512.5 | 0.31 | 758.98 | G300E | 1385982.14 | 10.87 | G300E | 684610.71 | 5.37
1574 | Story3 | B57 | 32 MPa RC Beam (27.5 cm x 25 cm) | Beam | 32MPa | Concrete Rectangular | 250 | 275 | 687.5 | 6912.5 | 0.48 | 1162.65 | G300E | 2766885.23 | 21.71 | G300E | 100808.44 | 0.79
1575 | Story3 | B58 | 32 MPa RC Beam (27.5 cm x 25 cm) | Beam | 32MPa | Concrete Rectangular | 250 | 275 | 687.5 | 4512.5 | 0.31 | 758.98 | G300E | 1467851.79 | 11.52 | G300E | 51706.32 | 0.41
1576 | Story3 | B59 | 32 MPa RC Beam (27.5 cm x 25 cm) | Beam | 32MPa | Concrete Rectangular | 250 | 275 | 687.5 | 6912.5 | 0.48 | 1162.65 | G300E | 3136075.57 | 24.61 | G300E | 126010.55 | 0.99
1577 | Story3 | B6 | 32 MPa RC Beam (27.5 cm x 25 cm) | Beam | 32MPa | Concrete Rectangular | 250 | 275 | 687.5 | 6912.5 | 0.48 | 1162.65 | G300E | 2622351.14 | 20.58 | G300E | 1557197.73 | 12.22
1578 | Story3 | B60 | 32 MPa RC Beam (27.5 cm x 25 cm) | Beam | 32MPa | Concrete Rectangular | 250 | 275 | 687.5 | 4512.5 | 0.31 | 758.98 | G300E | 928930.36 | 7.29 | G300E | 746496.43 | 5.86
1579 | Story3 | B61 | 32 MPa RC Beam (27.5 cm x 25 cm) | Beam | 32MPa | Concrete Rectangular | 250 | 275 | 687.5 | 4512.5 | 0.31 | 758.98 | G300E | 940533.93 | 7.38 | G300E | 841258.93 | 6.6
1580 | Story3 | B62 | 32 MPa RC Beam (27.5 cm x 25 cm) | Beam | 32MPa | Concrete Rectangular | 250 | 275 | 687.5 | 6912.5 | 0.48 | 1162.65 | G300E | 3136075.57 | 24.61 | G300E | 126010.55 | 0.99
1581 | Story3 | B63 | 32 MPa RC Beam (27.5 cm x 25 cm) | Beam | 32MPa | Concrete Rectangular | 250 | 275 | 687.5 | 4512.5 | 0.31 | 758.98 | G300E | 1468496.43 | 11.52 | G300E | 51706.32 | 0.41
1582 | Story3 | B64 | 32 MPa RC Beam (27.5 cm x 25 cm) | Beam | 32MPa | Concrete Rectangular | 250 | 275 | 687.5 | 6912.5 | 0.48 | 1162.65 | G300E | 2766571.02 | 21.71 | G300E | 100808.44 | 0.79
1583 | Story3 | B65 | 32 MPa RC Beam (27.5 cm x 25 cm) | Beam | 32MPa | Concrete Rectangular | 250 | 275 | 687.5 | 4512.5 | 0.31 | 758.98 | G300E | 1448190.18 | 11.36 | G300E | 394011.68 | 3.09
1584 | Story3 | B66 | 32 MPa RC Beam (27.5 cm x 25 cm) | Beam | 32MPa | Concrete Rectangular | 250 | 275 | 687.5 | 7200 | 0.5 | 1211.01 | G300E | 2962643.48 | 23.25 | G300E | 800830.72 | 6.28
1585 | Story3 | B67 | 32 MPa RC Beam (27.5 cm x 25 cm) | Beam | 32MPa | Concrete Rectangular | 250 | 275 | 687.5 | 4512.5 | 0.31 | 758.98 | G300E | 1424746.67 | 11.18 | G300E | 745465 | 5.85
1586 | Story3 | B69 | 32 MPa RC Beam (27.5 cm x 25 cm) | Beam | 32MPa | Concrete Rectangular | 250 | 275 | 687.5 | 4512.5 | 0.31 | 758.98 | G300E | 1425047.5 | 11.18 | G300E | 745465 | 5.85
1587 | Story3 | B7 | 32 MPa RC Beam (27.5 cm x 25 cm) | Beam | 32MPa | Concrete Rectangular | 250 | 275 | 687.5 | 4512.5 | 0.31 | 758.98 | G300E | 1646740.18 | 12.92 | G300E | 77559.48 | 0.61
1588 | Story3 | B70 | 32 MPa RC Beam (27.5 cm x 25 cm) | Beam | 32MPa | Concrete Rectangular | 250 | 275 | 687.5 | 6912.5 | 0.48 | 1162.65 | G300E | 2844644.02 | 22.32 | G300E | 768853.11 | 6.03
1589 | Story3 | B71 | 32 MPa RC Beam (27.5 cm x 25 cm) | Beam | 32MPa | Concrete Rectangular | 250 | 275 | 687.5 | 4512.5 | 0.31 | 758.98 | G300E | 1448190.18 | 11.36 | G300E | 394011.68 | 3.09
1590 | Story3 | B72 | 32 MPa RC Beam (27.5 cm x 25 cm) | Beam | 32MPa | Concrete Rectangular | 250 | 275 | 687.5 | 6912.5 | 0.48 | 1162.65 | G300E | 2766885.23 | 21.71 | G300E | 100808.44 | 0.79
1591 | Story3 | B73 | 32 MPa RC Beam (27.5 cm x 25 cm) | Beam | 32MPa | Concrete Rectangular | 250 | 275 | 687.5 | 4512.5 | 0.31 | 758.98 | G300E | 1468496.43 | 11.52 | G300E | 51706.32 | 0.41
1592 | Story3 | B74 | 32 MPa RC Beam (27.5 cm x 25 cm) | Beam | 32MPa | Concrete Rectangular | 250 | 275 | 687.5 | 6912.5 | 0.48 | 1162.65 | G300E | 3136075.57 | 24.61 | G300E | 126010.55 | 0.99
1593 | Story3 | B75 | 32 MPa RC Beam (27.5 cm x 25 cm) | Beam | 32MPa | Concrete Rectangular | 250 | 275 | 687.5 | 4512.5 | 0.31 | 758.98 | G300E | 940533.93 | 7.38 | G300E | 841258.93 | 6.6
1594 | Story3 | B76 | 32 MPa RC Beam (27.5 cm x 25 cm) | Beam | 32MPa | Concrete Rectangular | 250 | 275 | 687.5 | 4512.5 | 0.31 | 758.98 | G300E | 1218697.32 | 9.56 | G300E | 828366.07 | 6.5
1595 | Story3 | B77 | 32 MPa RC Beam (27.5 cm x 25 cm) | Beam | 32MPa | Concrete Rectangular | 250 | 275 | 687.5 | 6912.5 | 0.48 | 1162.65 | G300E | 2814330.11 | 22.08 | G300E | 1213092.53 | 9.52
1596 | Story3 | B78 | 32 MPa RC Beam (27.5 cm x 25 cm) | Beam | 32MPa | Concrete Rectangular | 250 | 275 | 687.5 | 4512.5 | 0.31 | 758.98 | G300E | 1480744.64 | 11.62 | G300E | 51706.32 | 0.41
1597 | Story3 | B79 | 32 MPa RC Beam (27.5 cm x 25 cm) | Beam | 32MPa | Concrete Rectangular | 250 | 275 | 687.5 | 6912.5 | 0.48 | 1162.65 | G300E | 2738606.82 | 21.49 | G300E | 100808.44 | 0.79
1598 | Story3 | B8 | 32 MPa RC Beam (27.5 cm x 25 cm) | Beam | 32MPa | Concrete Rectangular | 250 | 275 | 687.5 | 6912.5 | 0.48 | 1162.65 | G300E | 2507980.68 | 19.68 | G300E | 1557197.73 | 12.22
1599 | Story3 | B80 | 32 MPa RC Beam (27.5 cm x 25 cm) | Beam | 32MPa | Concrete Rectangular | 250 | 275 | 687.5 | 4512.5 | 0.31 | 758.98 | G300E | 1512332.14 | 11.87 | G300E | 77559.48 | 0.61
1600 | Story3 | B81 | 32 MPa RC Beam (27.5 cm x 25 cm) | Beam | 32MPa | Concrete Rectangular | 250 | 275 | 687.5 | 6912.5 | 0.48 | 1162.65 | G300E | 2763114.77 | 21.68 | G300E | 742976.79 | 5.83
1601 | Story3 | B82 | 32 MPa RC Beam (27.5 cm x 25 cm) | Beam | 32MPa | Concrete Rectangular | 250 | 275 | 687.5 | 4512.5 | 0.31 | 758.98 | G300E | 1550366.07 | 12.16 | G300E | 77559.48 | 0.61
1602 | Story3 | B83 | 32 MPa RC Beam (27.5 cm x 25 cm) | Beam | 32MPa | Concrete Rectangular | 250 | 275 | 687.5 | 6912.5 | 0.48 | 1162.65 | G300E | 2244048.86 | 17.61 | G300E | 1334740.91 | 10.47
1603 | Story3 | B84 | 32 MPa RC Beam (27.5 cm x 25 cm) | Beam | 32MPa | Concrete Rectangular | 250 | 275 | 687.5 | 4512.5 | 0.31 | 758.98 | G300E | 1550366.07 | 12.16 | G300E | 77559.48 | 0.61
1604 | Story3 | B85 | 32 MPa RC Beam (27.5 cm x 25 cm) | Beam | 32MPa | Concrete Rectangular | 250 | 275 | 687.5 | 6912.5 | 0.48 | 1162.65 | G300E | 2763114.77 | 21.68 | G300E | 742976.79 | 5.83
1605 | Story3 | B86 | 32 MPa RC Beam (27.5 cm x 25 cm) | Beam | 32MPa | Concrete Rectangular | 250 | 275 | 687.5 | 4512.5 | 0.31 | 758.98 | G300E | 1512332.14 | 11.87 | G300E | 77559.48 | 0.61
1606 | Story3 | B87 | 32 MPa RC Beam (27.5 cm x 25 cm) | Beam | 32MPa | Concrete Rectangular | 250 | 275 | 687.5 | 6912.5 | 0.48 | 1162.65 | G300E | 2738606.82 | 21.49 | G300E | 100808.44 | 0.79
1607 | Story3 | B88 | 32 MPa RC Beam (27.5 cm x 25 cm) | Beam | 32MPa | Concrete Rectangular | 250 | 275 | 687.5 | 4512.5 | 0.31 | 758.98 | G300E | 1480744.64 | 11.62 | G300E | 51706.32 | 0.41
1608 | Story3 | B89 | 32 MPa RC Beam (27.5 cm x 25 cm) | Beam | 32MPa | Concrete Rectangular | 250 | 275 | 687.5 | 6912.5 | 0.48 | 1162.65 | G300E | 2814330.11 | 22.08 | G300E | 1213092.53 | 9.52
1609 | Story3 | B9 | 32 MPa RC Beam (27.5 cm x 25 cm) | Beam | 32MPa | Concrete Rectangular | 250 | 275 | 687.5 | 4512.5 | 0.31 | 758.98 | G300E | 1652864.29 | 12.97 | G300E | 77559.48 | 0.61
1610 | Story3 | B90 | 32 MPa RC Beam (27.5 cm x 25 cm) | Beam | 32MPa | Concrete Rectangular | 250 | 275 | 687.5 | 4512.5 | 0.31 | 758.98 | G300E | 1218697.32 | 9.56 | G300E | 828366.07 | 6.5
1611 | Story3 | B91 | 32 MPa RC Beam (27.5 cm x 25 cm) | Beam | 32MPa | Concrete Rectangular | 250 | 275 | 687.5 | 4512.5 | 0.31 | 758.98 | G300E | 1024337.5 | 8.04 | G300E | 726190.18 | 5.7
1612 | Story3 | B92 | 32 MPa RC Beam (27.5 cm x 25 cm) | Beam | 32MPa | Concrete Rectangular | 250 | 275 | 687.5 | 6912.5 | 0.48 | 1162.65 | G300E | 3011022.16 | 23.63 | G300E | 459695.78 | 3.61
1613 | Story3 | B93 | 32 MPa RC Beam (27.5 cm x 25 cm) | Beam | 32MPa | Concrete Rectangular | 250 | 275 | 687.5 | 4512.5 | 0.31 | 758.98 | G300E | 1564548.21 | 12.28 | G300E | 762170.19 | 5.98
1614 | Story3 | B94 | 32 MPa RC Beam (27.5 cm x 25 cm) | Beam | 32MPa | Concrete Rectangular | 250 | 275 | 687.5 | 6912.5 | 0.48 | 1162.65 | G300E | 2456136.93 | 19.27 | G300E | 692572.57 | 5.43
1615 | Story3 | B95 | 32 MPa RC Beam (27.5 cm x 25 cm) | Beam | 32MPa | Concrete Rectangular | 250 | 275 | 687.5 | 4512.5 | 0.31 | 758.98 | G300E | 1221598.21 | 9.59 | G300E | 1026916.07 | 8.06
1616 | Story3 | B96 | 32 MPa RC Beam (27.5 cm x 25 cm) | Beam | 32MPa | Concrete Rectangular | 250 | 275 | 687.5 | 6912.5 | 0.48 | 1162.65 | G300E | 2773169.32 | 21.76 | G300E | 434493.67 | 3.41
1617 | Story3 | B97 | 32 MPa RC Beam (27.5 cm x 25 cm) | Beam | 32MPa | Concrete Rectangular | 250 | 275 | 687.5 | 4512.5 | 0.31 | 758.98 | G300E | 1653186.61 | 12.97 | G300E | 77559.48 | 0.61
1618 | Story3 | B98 | 32 MPa RC Beam (27.5 cm x 25 cm) | Beam | 32MPa | Concrete Rectangular | 250 | 275 | 687.5 | 6912.5 | 0.48 | 1162.65 | G300E | 2690847.73 | 21.11 | G300E | 50404.22 | 0.4
1619 | Story3 | B99 | 32 MPa RC Beam (27.5 cm x 25 cm) | Beam | 32MPa | Concrete Rectangular | 250 | 275 | 687.5 | 4512.5 | 0.31 | 758.98 | G300E | 1653186.61 | 12.97 | G300E | 77559.48 | 0.61
1620 | Story4 | B1 | 32 MPa RC Beam (27.5 cm x 25 cm) | Beam | 32MPa | Concrete Rectangular | 250 | 275 | 687.5 | 4512.5 | 0.31 | 758.98 | G300E | 1020791.96 | 8.01 | G300E | 723289.29 | 5.68
1621 | Story4 | B10 | 32 MPa RC Beam (27.5 cm x 25 cm) | Beam | 32MPa | Concrete Rectangular | 250 | 275 | 687.5 | 6912.5 | 0.48 | 1162.65 | G300E | 1992999.43 | 15.64 | G300E | 1557197.73 | 12.22
1622 | Story4 | B100 | 32 MPa RC Beam (27.5 cm x 25 cm) | Beam | 32MPa | Concrete Rectangular | 250 | 275 | 687.5 | 6912.5 | 0.48 | 1162.65 | G300E | 2441997.73 | 19.16 | G300E | 889827.27 | 6.98
1623 | Story4 | B101 | 32 MPa RC Beam (27.5 cm x 25 cm) | Beam | 32MPa | Concrete Rectangular | 250 | 275 | 687.5 | 4512.5 | 0.31 | 758.98 | G300E | 1260276.79 | 9.89 | G300E | 736317.03 | 5.78
1624 | Story4 | B102 | 32 MPa RC Beam (27.5 cm x 25 cm) | Beam | 32MPa | Concrete Rectangular | 250 | 275 | 687.5 | 6912.5 | 0.48 | 1162.65 | G300E | 2551655.11 | 20.02 | G300E | 742976.79 | 5.83
1625 | Story4 | B103 | 32 MPa RC Beam (27.5 cm x 25 cm) | Beam | 32MPa | Concrete Rectangular | 250 | 275 | 687.5 | 4512.5 | 0.31 | 758.98 | G300E | 1298955.36 | 10.19 | G300E | 1280972.8 | 10.05
1626 | Story4 | B104 | 32 MPa RC Beam (27.5 cm x 25 cm) | Beam | 32MPa | Concrete Rectangular | 250 | 275 | 687.5 | 6912.5 | 0.48 | 1162.65 | G300E | 2854234.09 | 22.4 | G300E | 1213092.53 | 9.52
1627 | Story4 | B105 | 32 MPa RC Beam (27.5 cm x 25 cm) | Beam | 32MPa | Concrete Rectangular | 250 | 275 | 687.5 | 4512.5 | 0.31 | 758.98 | G300E | 1020791.96 | 8.01 | G300E | 723289.29 | 5.68
1628 | Story4 | B106 | 32 MPa RC Beam (27.5 cm x 25 cm) | Beam | 32MPa | Concrete Rectangular | 250 | 275 | 687.5 | 6912.5 | 0.48 | 1162.65 | G300E | 2988713.64 | 23.45 | G300E | 1744032.47 | 13.68
1629 | Story4 | B107 | 32 MPa RC Beam (27.5 cm x 25 cm) | Beam | 32MPa | Concrete Rectangular | 250 | 275 | 687.5 | 6912.5 | 0.48 | 1162.65 | G300E | 1968805.68 | 15.45 | G300E | 803800.97 | 6.31
1630 | Story4 | B108 | 32 MPa RC Beam (27.5 cm x 25 cm) | Beam | 32MPa | Concrete Rectangular | 250 | 275 | 687.5 | 6912.5 | 0.48 | 1162.65 | G300E | 1985772.73 | 15.58 | G300E | 1557197.73 | 12.22
1631 | Story4 | B109 | 32 MPa RC Beam (27.5 cm x 25 cm) | Beam | 32MPa | Concrete Rectangular | 250 | 275 | 687.5 | 6912.5 | 0.48 | 1162.65 | G300E | 2667596.59 | 20.93 | G300E | 1557197.73 | 12.22
1632 | Story4 | B11 | 32 MPa RC Beam (27.5 cm x 25 cm) | Beam | 32MPa | Concrete Rectangular | 250 | 275 | 687.5 | 4512.5 | 0.31 | 758.98 | G300E | 1259954.46 | 9.89 | G300E | 736317.03 | 5.78
1633 | Story4 | B110 | 32 MPa RC Beam (27.5 cm x 25 cm) | Beam | 32MPa | Concrete Rectangular | 250 | 275 | 687.5 | 6912.5 | 0.48 | 1162.65 | G300E | 1992999.43 | 15.64 | G300E | 1557197.73 | 12.22
1634 | Story4 | B111 | 32 MPa RC Beam (27.5 cm x 25 cm) | Beam | 32MPa | Concrete Rectangular | 250 | 275 | 687.5 | 6912.5 | 0.48 | 1162.65 | G300E | 2187492.05 | 17.16 | G300E | 803800.97 | 6.31
1635 | Story4 | B112 | 32 MPa RC Beam (27.5 cm x 25 cm) | Beam | 32MPa | Concrete Rectangular | 250 | 275 | 687.5 | 6912.5 | 0.48 | 1162.65 | G300E | 2988713.64 | 23.45 | G300E | 1744032.47 | 13.68
1636 | Story4 | B12 | 32 MPa RC Beam (27.5 cm x 25 cm) | Beam | 32MPa | Concrete Rectangular | 250 | 275 | 687.5 | 6912.5 | 0.48 | 1162.65 | G300E | 2187492.05 | 17.16 | G300E | 803800.97 | 6.31
1637 | Story4 | B13 | 32 MPa RC Beam (27.5 cm x 25 cm) | Beam | 32MPa | Concrete Rectangular | 250 | 275 | 687.5 | 4512.5 | 0.31 | 758.98 | G300E | 1298955.36 | 10.19 | G300E | 1280972.8 | 10.05
1638 | Story4 | B14 | 32 MPa RC Beam (27.5 cm x 25 cm) | Beam | 32MPa | Concrete Rectangular | 250 | 275 | 687.5 | 6912.5 | 0.48 | 1162.65 | G300E | 2988713.64 | 23.45 | G300E | 1744032.47 | 13.68
1639 | Story4 | B15 | 32 MPa RC Beam (27.5 cm x 25 cm) | Beam | 32MPa | Concrete Rectangular | 250 | 275 | 687.5 | 4512.5 | 0.31 | 758.98 | G300E | 1020791.96 | 8.01 | G300E | 723289.29 | 5.68
1640 | Story4 | B16 | 32 MPa RC Beam (27.5 cm x 25 cm) | Beam | 32MPa | Concrete Rectangular | 250 | 275 | 687.5 | 4512.5 | 0.31 | 758.98 | G300E | 1385619.53 | 10.87 | G300E | 746372.72 | 5.86
1641 | Story4 | B17 | 32 MPa RC Beam (27.5 cm x 25 cm) | Beam | 32MPa | Concrete Rectangular | 250 | 275 | 687.5 | 6912.5 | 0.48 | 1162.65 | G300E | 2854234.09 | 22.4 | G300E | 1213092.53 | 9.52
1642 | Story4 | B18 | 32 MPa RC Beam (27.5 cm x 25 cm) | Beam | 32MPa | Concrete Rectangular | 250 | 275 | 687.5 | 4512.5 | 0.31 | 758.98 | G300E | 1492348.21 | 11.71 | G300E | 77559.48 | 0.61
1643 | Story4 | B19 | 32 MPa RC Beam (27.5 cm x 25 cm) | Beam | 32MPa | Concrete Rectangular | 250 | 275 | 687.5 | 6912.5 | 0.48 | 1162.65 | G300E | 2547256.25 | 19.99 | G300E | 742976.79 | 5.83
1644 | Story4 | B2 | 32 MPa RC Beam (27.5 cm x 25 cm) | Beam | 32MPa | Concrete Rectangular | 250 | 275 | 687.5 | 6912.5 | 0.48 | 1162.65 | G300E | 2989027.84 | 23.45 | G300E | 1744032.47 | 13.68
1645 | Story4 | B20 | 32 MPa RC Beam (27.5 cm x 25 cm) | Beam | 32MPa | Concrete Rectangular | 250 | 275 | 687.5 | 4512.5 | 0.31 | 758.98 | G300E | 1542630.36 | 12.1 | G300E | 77559.48 | 0.61
1646 | Story4 | B21 | 32 MPa RC Beam (27.5 cm x 25 cm) | Beam | 32MPa | Concrete Rectangular | 250 | 275 | 687.5 | 6912.5 | 0.48 | 1162.65 | G300E | 2477267.19 | 19.44 | G300E | 1371675.75 | 10.76
1647 | Story4 | B22 | 32 MPa RC Beam (27.5 cm x 25 cm) | Beam | 32MPa | Concrete Rectangular | 250 | 275 | 687.5 | 4512.5 | 0.31 | 758.98 | G300E | 1587755.36 | 12.46 | G300E | 419864.84 | 3.29
1648 | Story4 | B23 | 32 MPa RC Beam (27.5 cm x 25 cm) | Beam | 32MPa | Concrete Rectangular | 250 | 275 | 687.5 | 6912.5 | 0.48 | 1162.65 | G300E | 2763743.18 | 21.69 | G300E | 434493.67 | 3.41
1649 | Story4 | B24 | 32 MPa RC Beam (27.5 cm x 25 cm) | Beam | 32MPa | Concrete Rectangular | 250 | 275 | 687.5 | 4512.5 | 0.31 | 758.98 | G300E | 1590333.93 | 12.48 | G300E | 77559.48 | 0.61
1650 | Story4 | B25 | 32 MPa RC Beam (27.5 cm x 25 cm) | Beam | 32MPa | Concrete Rectangular | 250 | 275 | 687.5 | 6912.5 | 0.48 | 1162.65 | G300E | 2441997.73 | 19.16 | G300E | 889827.27 | 6.98
1651 | Story4 | B26 | 32 MPa RC Beam (27.5 cm x 25 cm) | Beam | 32MPa | Concrete Rectangular | 250 | 275 | 687.5 | 4512.5 | 0.31 | 758.98 | G300E | 1535861.61 | 12.05 | G300E | 77559.48 | 0.61
1652 | Story4 | B27 | 32 MPa RC Beam (27.5 cm x 25 cm) | Beam | 32MPa | Concrete Rectangular | 250 | 275 | 687.5 | 6912.5 | 0.48 | 1162.65 | G300E | 2551655.11 | 20.02 | G300E | 742976.79 | 5.83
1653 | Story4 | B28 | 32 MPa RC Beam (27.5 cm x 25 cm) | Beam | 32MPa | Concrete Rectangular | 250 | 275 | 687.5 | 4512.5 | 0.31 | 758.98 | G300E | 1492348.21 | 11.71 | G300E | 77559.48 | 0.61
1654 | Story4 | B29 | 32 MPa RC Beam (27.5 cm x 25 cm) | Beam | 32MPa | Concrete Rectangular | 250 | 275 | 687.5 | 6912.5 | 0.48 | 1162.65 | G300E | 2854234.09 | 22.4 | G300E | 1213092.53 | 9.52
1655 | Story4 | B3 | 32 MPa RC Beam (27.5 cm x 25 cm) | Beam | 32MPa | Concrete Rectangular | 250 | 275 | 687.5 | 4512.5 | 0.31 | 758.98 | G300E | 1297021.43 | 10.18 | G300E | 1280972.8 | 10.05
1656 | Story4 | B30 | 32 MPa RC Beam (27.5 cm x 25 cm) | Beam | 32MPa | Concrete Rectangular | 250 | 275 | 687.5 | 4512.5 | 0.31 | 758.98 | G300E | 1385619.53 | 10.87 | G300E | 746372.72 | 5.86
1657 | Story4 | B31 | 32 MPa RC Beam (27.5 cm x 25 cm) | Beam | 32MPa | Concrete Rectangular | 250 | 275 | 687.5 | 4512.5 | 0.31 | 758.98 | G300E | 1332390.83 | 10.45 | G300E | 1597425 | 12.53
1658 | Story4 | B32 | 32 MPa RC Beam (27.5 cm x 25 cm) | Beam | 32MPa | Concrete Rectangular | 250 | 275 | 687.5 | 6912.5 | 0.48 | 1162.65 | G300E | 2553540.34 | 20.04 | G300E | 803800.97 | 6.31
1659 | Story4 | B33 | 32 MPa RC Beam (27.5 cm x 25 cm) | Beam | 32MPa | Concrete Rectangular | 250 | 275 | 687.5 | 4512.5 | 0.31 | 758.98 | G300E | 1429173.21 | 11.21 | G300E | 394011.68 | 3.09
1660 | Story4 | B34 | 32 MPa RC Beam (27.5 cm x 25 cm) | Beam | 32MPa | Concrete Rectangular | 250 | 275 | 687.5 | 6912.5 | 0.48 | 1162.65 | G300E | 2785109.09 | 21.85 | G300E | 768178.9 | 6.03
1661 | Story4 | B35 | 32 MPa RC Beam (27.5 cm x 25 cm) | Beam | 32MPa | Concrete Rectangular | 250 | 275 | 687.5 | 4512.5 | 0.31 | 758.98 | G300E | 1449157.14 | 11.37 | G300E | 736317.03 | 5.78
1662 | Story4 | B36 | 32 MPa RC Beam (27.5 cm x 25 cm) | Beam | 32MPa | Concrete Rectangular | 250 | 275 | 687.5 | 6912.5 | 0.48 | 1162.65 | G300E | 2187806.25 | 17.17 | G300E | 742976.79 | 5.83
1663 | Story4 | B37 | 32 MPa RC Beam (27.5 cm x 25 cm) | Beam | 32MPa | Concrete Rectangular | 250 | 275 | 687.5 | 4800 | 0.33 | 807.34 | G300E | 1573760 | 12.35 | G300E | 1045186.96 | 8.2
1664 | Story4 | B38 | 32 MPa RC Beam (27.5 cm x 25 cm) | Beam | 32MPa | Concrete Rectangular | 250 | 275 | 687.5 | 6912.5 | 0.48 | 1162.65 | G300E | 2221740.34 | 17.43 | G300E | 1557197.73 | 12.22
1665 | Story4 | B39 | 32 MPa RC Beam (27.5 cm x 25 cm) | Beam | 32MPa | Concrete Rectangular | 250 | 275 | 687.5 | 4800 | 0.33 | 807.34 | G300E | 1661760 | 13.04 | G300E | 792960 | 6.22
1666 | Story4 | B4 | 32 MPa RC Beam (27.5 cm x 25 cm) | Beam | 32MPa | Concrete Rectangular | 250 | 275 | 687.5 | 6912.5 | 0.48 | 1162.65 | G300E | 2269348.15 | 17.81 | G300E | 1415377.51 | 11.11
1667 | Story4 | B40 | 32 MPa RC Beam (27.5 cm x 25 cm) | Beam | 32MPa | Concrete Rectangular | 250 | 275 | 687.5 | 6912.5 | 0.48 | 1162.65 | G300E | 2743005.68 | 21.52 | G300E | 742976.79 | 5.83
1668 | Story4 | B41 | 32 MPa RC Beam (27.5 cm x 25 cm) | Beam | 32MPa | Concrete Rectangular | 250 | 275 | 687.5 | 4512.5 | 0.31 | 758.98 | G300E | 1448512.5 | 11.37 | G300E | 736317.03 | 5.78
1669 | Story4 | B42 | 32 MPa RC Beam (27.5 cm x 25 cm) | Beam | 32MPa | Concrete Rectangular | 250 | 275 | 687.5 | 6912.5 | 0.48 | 1162.65 | G300E | 2785109.09 | 21.85 | G300E | 768178.9 | 6.03
1670 | Story4 | B43 | 32 MPa RC Beam (27.5 cm x 25 cm) | Beam | 32MPa | Concrete Rectangular | 250 | 275 | 687.5 | 4512.5 | 0.31 | 758.98 | G300E | 1428850.89 | 11.21 | G300E | 394011.68 | 3.09
1671 | Story4 | B44 | 32 MPa RC Beam (27.5 cm x 25 cm) | Beam | 32MPa | Concrete Rectangular | 250 | 275 | 687.5 | 6912.5 | 0.48 | 1162.65 | G300E | 2553226.14 | 20.03 | G300E | 803800.97 | 6.31
1672 | Story4 | B45 | 32 MPa RC Beam (27.5 cm x 25 cm) | Beam | 32MPa | Concrete Rectangular | 250 | 275 | 687.5 | 4512.5 | 0.31 | 758.98 | G300E | 1332090 | 10.45 | G300E | 1597425 | 12.53
1673 | Story4 | B46 | 32 MPa RC Beam (27.5 cm x 25 cm) | Beam | 32MPa | Concrete Rectangular | 250 | 275 | 687.5 | 4512.5 | 0.31 | 758.98 | G300E | 965030.36 | 7.57 | G300E | 731025 | 5.74
1674 | Story4 | B47 | 32 MPa RC Beam (27.5 cm x 25 cm) | Beam | 32MPa | Concrete Rectangular | 250 | 275 | 687.5 | 6912.5 | 0.48 | 1162.65 | G300E | 2775054.55 | 21.77 | G300E | 793381.01 | 6.23
1675 | Story4 | B48 | 32 MPa RC Beam (27.5 cm x 25 cm) | Beam | 32MPa | Concrete Rectangular | 250 | 275 | 687.5 | 4512.5 | 0.31 | 758.98 | G300E | 1466562.5 | 11.51 | G300E | 51706.32 | 0.41
1676 | Story4 | B49 | 32 MPa RC Beam (27.5 cm x 25 cm) | Beam | 32MPa | Concrete Rectangular | 250 | 275 | 687.5 | 6912.5 | 0.48 | 1162.65 | G300E | 2814330.11 | 22.08 | G300E | 768178.9 | 6.03
1677 | Story4 | B5 | 32 MPa RC Beam (27.5 cm x 25 cm) | Beam | 32MPa | Concrete Rectangular | 250 | 275 | 687.5 | 4512.5 | 0.31 | 758.98 | G300E | 1349502.94 | 10.59 | G300E | 512412.56 | 4.02
1678 | Story4 | B50 | 32 MPa RC Beam (27.5 cm x 25 cm) | Beam | 32MPa | Concrete Rectangular | 250 | 275 | 687.5 | 4512.5 | 0.31 | 758.98 | G300E | 1375023.21 | 10.79 | G300E | 684610.71 | 5.37
1679 | Story4 | B51 | 32 MPa RC Beam (27.5 cm x 25 cm) | Beam | 32MPa | Concrete Rectangular | 250 | 275 | 687.5 | 7200 | 0.5 | 1211.01 | G300E | 2987060.87 | 23.44 | G300E | 800830.72 | 6.28
1680 | Story4 | B55 | 32 MPa RC Beam (27.5 cm x 25 cm) | Beam | 32MPa | Concrete Rectangular | 250 | 275 | 687.5 | 6912.5 | 0.48 | 1162.65 | G300E | 2862376.09 | 22.46 | G300E | 768853.11 | 6.03
1681 | Story4 | B56 | 32 MPa RC Beam (27.5 cm x 25 cm) | Beam | 32MPa | Concrete Rectangular | 250 | 275 | 687.5 | 4512.5 | 0.31 | 758.98 | G300E | 1375023.21 | 10.79 | G300E | 684610.71 | 5.37
1682 | Story4 | B57 | 32 MPa RC Beam (27.5 cm x 25 cm) | Beam | 32MPa | Concrete Rectangular | 250 | 275 | 687.5 | 6912.5 | 0.48 | 1162.65 | G300E | 2814644.32 | 22.08 | G300E | 768178.9 | 6.03
1683 | Story4 | B58 | 32 MPa RC Beam (27.5 cm x 25 cm) | Beam | 32MPa | Concrete Rectangular | 250 | 275 | 687.5 | 4512.5 | 0.31 | 758.98 | G300E | 1466562.5 | 11.51 | G300E | 51706.32 | 0.41
1684 | Story4 | B59 | 32 MPa RC Beam (27.5 cm x 25 cm) | Beam | 32MPa | Concrete Rectangular | 250 | 275 | 687.5 | 6912.5 | 0.48 | 1162.65 | G300E | 2775054.55 | 21.77 | G300E | 793381.01 | 6.23
1685 | Story4 | B6 | 32 MPa RC Beam (27.5 cm x 25 cm) | Beam | 32MPa | Concrete Rectangular | 250 | 275 | 687.5 | 6912.5 | 0.48 | 1162.65 | G300E | 1924502.84 | 15.1 | G300E | 1557197.73 | 12.22
1686 | Story4 | B60 | 32 MPa RC Beam (27.5 cm x 25 cm) | Beam | 32MPa | Concrete Rectangular | 250 | 275 | 687.5 | 4512.5 | 0.31 | 758.98 | G300E | 965030.36 | 7.57 | G300E | 731025 | 5.74
1687 | Story4 | B61 | 32 MPa RC Beam (27.5 cm x 25 cm) | Beam | 32MPa | Concrete Rectangular | 250 | 275 | 687.5 | 4512.5 | 0.31 | 758.98 | G300E | 1332090 | 10.45 | G300E | 1597425 | 12.53
1688 | Story4 | B62 | 32 MPa RC Beam (27.5 cm x 25 cm) | Beam | 32MPa | Concrete Rectangular | 250 | 275 | 687.5 | 6912.5 | 0.48 | 1162.65 | G300E | 2775054.55 | 21.77 | G300E | 793381.01 | 6.23
1689 | Story4 | B63 | 32 MPa RC Beam (27.5 cm x 25 cm) | Beam | 32MPa | Concrete Rectangular | 250 | 275 | 687.5 | 4512.5 | 0.31 | 758.98 | G300E | 1428850.89 | 11.21 | G300E | 394011.68 | 3.09
1690 | Story4 | B64 | 32 MPa RC Beam (27.5 cm x 25 cm) | Beam | 32MPa | Concrete Rectangular | 250 | 275 | 687.5 | 6912.5 | 0.48 | 1162.65 | G300E | 2814330.11 | 22.08 | G300E | 768178.9 | 6.03
1691 | Story4 | B65 | 32 MPa RC Beam (27.5 cm x 25 cm) | Beam | 32MPa | Concrete Rectangular | 250 | 275 | 687.5 | 4512.5 | 0.31 | 758.98 | G300E | 1448834.82 | 11.37 | G300E | 736317.03 | 5.78
1692 | Story4 | B66 | 32 MPa RC Beam (27.5 cm x 25 cm) | Beam | 32MPa | Concrete Rectangular | 250 | 275 | 687.5 | 7200 | 0.5 | 1211.01 | G300E | 2984243.48 | 23.42 | G300E | 800830.72 | 6.28
1693 | Story4 | B67 | 32 MPa RC Beam (27.5 cm x 25 cm) | Beam | 32MPa | Concrete Rectangular | 250 | 275 | 687.5 | 4512.5 | 0.31 | 758.98 | G300E | 1563731.67 | 12.27 | G300E | 745465 | 5.85
1694 | Story4 | B69 | 32 MPa RC Beam (27.5 cm x 25 cm) | Beam | 32MPa | Concrete Rectangular | 250 | 275 | 687.5 | 4512.5 | 0.31 | 758.98 | G300E | 1564032.5 | 12.27 | G300E | 745465 | 5.85
1695 | Story4 | B7 | 32 MPa RC Beam (27.5 cm x 25 cm) | Beam | 32MPa | Concrete Rectangular | 250 | 275 | 687.5 | 4512.5 | 0.31 | 758.98 | G300E | 1483000.89 | 11.64 | G300E | 762170.19 | 5.98
1696 | Story4 | B70 | 32 MPa RC Beam (27.5 cm x 25 cm) | Beam | 32MPa | Concrete Rectangular | 250 | 275 | 687.5 | 6912.5 | 0.48 | 1162.65 | G300E | 2865381.52 | 22.48 | G300E | 768853.11 | 6.03
1697 | Story4 | B71 | 32 MPa RC Beam (27.5 cm x 25 cm) | Beam | 32MPa | Concrete Rectangular | 250 | 275 | 687.5 | 4512.5 | 0.31 | 758.98 | G300E | 1448834.82 | 11.37 | G300E | 736317.03 | 5.78
1698 | Story4 | B72 | 32 MPa RC Beam (27.5 cm x 25 cm) | Beam | 32MPa | Concrete Rectangular | 250 | 275 | 687.5 | 6912.5 | 0.48 | 1162.65 | G300E | 2814644.32 | 22.08 | G300E | 768178.9 | 6.03
1699 | Story4 | B73 | 32 MPa RC Beam (27.5 cm x 25 cm) | Beam | 32MPa | Concrete Rectangular | 250 | 275 | 687.5 | 4512.5 | 0.31 | 758.98 | G300E | 1428850.89 | 11.21 | G300E | 394011.68 | 3.09
1700 | Story4 | B74 | 32 MPa RC Beam (27.5 cm x 25 cm) | Beam | 32MPa | Concrete Rectangular | 250 | 275 | 687.5 | 6912.5 | 0.48 | 1162.65 | G300E | 2775054.55 | 21.77 | G300E | 793381.01 | 6.23
1701 | Story4 | B75 | 32 MPa RC Beam (27.5 cm x 25 cm) | Beam | 32MPa | Concrete Rectangular | 250 | 275 | 687.5 | 4512.5 | 0.31 | 758.98 | G300E | 1332390.83 | 10.45 | G300E | 1597425 | 12.53
1702 | Story4 | B76 | 32 MPa RC Beam (27.5 cm x 25 cm) | Beam | 32MPa | Concrete Rectangular | 250 | 275 | 687.5 | 4512.5 | 0.31 | 758.98 | G300E | 1385337.5 | 10.87 | G300E | 746372.72 | 5.86
1703 | Story4 | B77 | 32 MPa RC Beam (27.5 cm x 25 cm) | Beam | 32MPa | Concrete Rectangular | 250 | 275 | 687.5 | 6912.5 | 0.48 | 1162.65 | G300E | 2553226.14 | 20.03 | G300E | 803800.97 | 6.31
1704 | Story4 | B78 | 32 MPa RC Beam (27.5 cm x 25 cm) | Beam | 32MPa | Concrete Rectangular | 250 | 275 | 687.5 | 4512.5 | 0.31 | 758.98 | G300E | 1492348.21 | 11.71 | G300E | 77559.48 | 0.61
1705 | Story4 | B79 | 32 MPa RC Beam (27.5 cm x 25 cm) | Beam | 32MPa | Concrete Rectangular | 250 | 275 | 687.5 | 6912.5 | 0.48 | 1162.65 | G300E | 2784794.89 | 21.85 | G300E | 768178.9 | 6.03
1706 | Story4 | B8 | 32 MPa RC Beam (27.5 cm x 25 cm) | Beam | 32MPa | Concrete Rectangular | 250 | 275 | 687.5 | 6912.5 | 0.48 | 1162.65 | G300E | 2666968.18 | 20.93 | G300E | 1557197.73 | 12.22
1707 | Story4 | B80 | 32 MPa RC Beam (27.5 cm x 25 cm) | Beam | 32MPa | Concrete Rectangular | 250 | 275 | 687.5 | 4512.5 | 0.31 | 758.98 | G300E | 1535861.61 | 12.05 | G300E | 77559.48 | 0.61
1708 | Story4 | B81 | 32 MPa RC Beam (27.5 cm x 25 cm) | Beam | 32MPa | Concrete Rectangular | 250 | 275 | 687.5 | 6912.5 | 0.48 | 1162.65 | G300E | 2743005.68 | 21.52 | G300E | 742976.79 | 5.83
1709 | Story4 | B82 | 32 MPa RC Beam (27.5 cm x 25 cm) | Beam | 32MPa | Concrete Rectangular | 250 | 275 | 687.5 | 4512.5 | 0.31 | 758.98 | G300E | 1591300.89 | 12.49 | G300E | 77559.48 | 0.61
1710 | Story4 | B83 | 32 MPa RC Beam (27.5 cm x 25 cm) | Beam | 32MPa | Concrete Rectangular | 250 | 275 | 687.5 | 6912.5 | 0.48 | 1162.65 | G300E | 2225825 | 17.46 | G300E | 1557197.73 | 12.22
1711 | Story4 | B84 | 32 MPa RC Beam (27.5 cm x 25 cm) | Beam | 32MPa | Concrete Rectangular | 250 | 275 | 687.5 | 4512.5 | 0.31 | 758.98 | G300E | 1591300.89 | 12.49 | G300E | 77559.48 | 0.61
1712 | Story4 | B85 | 32 MPa RC Beam (27.5 cm x 25 cm) | Beam | 32MPa | Concrete Rectangular | 250 | 275 | 687.5 | 6912.5 | 0.48 | 1162.65 | G300E | 2743005.68 | 21.52 | G300E | 742976.79 | 5.83
1713 | Story4 | B86 | 32 MPa RC Beam (27.5 cm x 25 cm) | Beam | 32MPa | Concrete Rectangular | 250 | 275 | 687.5 | 4512.5 | 0.31 | 758.98 | G300E | 1535861.61 | 12.05 | G300E | 77559.48 | 0.61
1714 | Story4 | B87 | 32 MPa RC Beam (27.5 cm x 25 cm) | Beam | 32MPa | Concrete Rectangular | 250 | 275 | 687.5 | 6912.5 | 0.48 | 1162.65 | G300E | 2784794.89 | 21.85 | G300E | 768178.9 | 6.03
1715 | Story4 | B88 | 32 MPa RC Beam (27.5 cm x 25 cm) | Beam | 32MPa | Concrete Rectangular | 250 | 275 | 687.5 | 4512.5 | 0.31 | 758.98 | G300E | 1492348.21 | 11.71 | G300E | 77559.48 | 0.61
1716 | Story4 | B89 | 32 MPa RC Beam (27.5 cm x 25 cm) | Beam | 32MPa | Concrete Rectangular | 250 | 275 | 687.5 | 6912.5 | 0.48 | 1162.65 | G300E | 2553226.14 | 20.03 | G300E | 803800.97 | 6.31
1717 | Story4 | B9 | 32 MPa RC Beam (27.5 cm x 25 cm) | Beam | 32MPa | Concrete Rectangular | 250 | 275 | 687.5 | 4512.5 | 0.31 | 758.98 | G300E | 1490091.96 | 11.69 | G300E | 762170.19 | 5.98
1718 | Story4 | B90 | 32 MPa RC Beam (27.5 cm x 25 cm) | Beam | 32MPa | Concrete Rectangular | 250 | 275 | 687.5 | 4512.5 | 0.31 | 758.98 | G300E | 1385619.53 | 10.87 | G300E | 746372.72 | 5.86
1719 | Story4 | B91 | 32 MPa RC Beam (27.5 cm x 25 cm) | Beam | 32MPa | Concrete Rectangular | 250 | 275 | 687.5 | 4512.5 | 0.31 | 758.98 | G300E | 1020791.96 | 8.01 | G300E | 723289.29 | 5.68
1720 | Story4 | B92 | 32 MPa RC Beam (27.5 cm x 25 cm) | Beam | 32MPa | Concrete Rectangular | 250 | 275 | 687.5 | 6912.5 | 0.48 | 1162.65 | G300E | 2854234.09 | 22.4 | G300E | 1213092.53 | 9.52
1721 | Story4 | B93 | 32 MPa RC Beam (27.5 cm x 25 cm) | Beam | 32MPa | Concrete Rectangular | 250 | 275 | 687.5 | 4512.5 | 0.31 | 758.98 | G300E | 1298955.36 | 10.19 | G300E | 1280972.8 | 10.05
1722 | Story4 | B94 | 32 MPa RC Beam (27.5 cm x 25 cm) | Beam | 32MPa | Concrete Rectangular | 250 | 275 | 687.5 | 6912.5 | 0.48 | 1162.65 | G300E | 2551655.11 | 20.02 | G300E | 742976.79 | 5.83
1723 | Story4 | B95 | 32 MPa RC Beam (27.5 cm x 25 cm) | Beam | 32MPa | Concrete Rectangular | 250 | 275 | 687.5 | 4512.5 | 0.31 | 758.98 | G300E | 1260276.79 | 9.89 | G300E | 736317.03 | 5.78
1724 | Story4 | B96 | 32 MPa RC Beam (27.5 cm x 25 cm) | Beam | 32MPa | Concrete Rectangular | 250 | 275 | 687.5 | 6912.5 | 0.48 | 1162.65 | G300E | 2441997.73 | 19.16 | G300E | 889827.27 | 6.98
1725 | Story4 | B97 | 32 MPa RC Beam (27.5 cm x 25 cm) | Beam | 32MPa | Concrete Rectangular | 250 | 275 | 687.5 | 4512.5 | 0.31 | 758.98 | G300E | 1490091.96 | 11.69 | G300E | 762170.19 | 5.98
1726 | Story4 | B98 | 32 MPa RC Beam (27.5 cm x 25 cm) | Beam | 32MPa | Concrete Rectangular | 250 | 275 | 687.5 | 6912.5 | 0.48 | 1162.65 | G300E | 2765000 | 21.7 | G300E | 100808.44 | 0.79
1727 | Story4 | B99 | 32 MPa RC Beam (27.5 cm x 25 cm) | Beam | 32MPa | Concrete Rectangular | 250 | 275 | 687.5 | 4512.5 | 0.31 | 758.98 | G300E | 1490091.96 | 11.69 | G300E | 762170.19 | 5.98
1728 | Story5 | B1 | 32 MPa RC Beam (32.5 cm x 25 cm) | Beam | 32MPa | Concrete Rectangular | 250 | 325 | 812.5 | 4525 | 0.37 | 899.46 | G300E | 1629000 | 12.78 | G300E | 1829545.81 | 14.36
1729 | Story5 | B10 | 32 MPa RC Beam (32.5 cm x 25 cm) | Beam | 32MPa | Concrete Rectangular | 250 | 325 | 812.5 | 6925 | 0.56 | 1376.53 | G300E | 2432406.25 | 19.09 | G300E | 1146043.35 | 8.99
1730 | Story5 | B100 | 32 MPa RC Beam (32.5 cm x 25 cm) | Beam | 32MPa | Concrete Rectangular | 250 | 325 | 812.5 | 6925 | 0.56 | 1376.53 | G300E | 2574211.36 | 20.2 | G300E | 930706.31 | 7.3
1731 | Story5 | B101 | 32 MPa RC Beam (32.5 cm x 25 cm) | Beam | 32MPa | Concrete Rectangular | 250 | 325 | 812.5 | 4525 | 0.37 | 899.46 | G300E | 1507148.21 | 11.83 | G300E | 955665.94 | 7.5
1732 | Story5 | B102 | 32 MPa RC Beam (32.5 cm x 25 cm) | Beam | 32MPa | Concrete Rectangular | 250 | 325 | 812.5 | 6925 | 0.56 | 1376.53 | G300E | 2805569.32 | 22.01 | G300E | 930706.31 | 7.3
1733 | Story5 | B103 | 32 MPa RC Beam (32.5 cm x 25 cm) | Beam | 32MPa | Concrete Rectangular | 250 | 325 | 812.5 | 4525 | 0.37 | 899.46 | G300E | 1293180.36 | 10.15 | G300E | 955665.94 | 7.5
1734 | Story5 | B104 | 32 MPa RC Beam (32.5 cm x 25 cm) | Beam | 32MPa | Concrete Rectangular | 250 | 325 | 812.5 | 6925 | 0.56 | 1376.53 | G300E | 2523532.95 | 19.8 | G300E | 1431824.49 | 11.23
1735 | Story5 | B105 | 32 MPa RC Beam (32.5 cm x 25 cm) | Beam | 32MPa | Concrete Rectangular | 250 | 325 | 812.5 | 4525 | 0.37 | 899.46 | G300E | 1629000 | 12.78 | G300E | 1829545.81 | 14.36
1736 | Story5 | B106 | 32 MPa RC Beam (32.5 cm x 25 cm) | Beam | 32MPa | Concrete Rectangular | 250 | 325 | 812.5 | 6925 | 0.56 | 1376.53 | G300E | 2002767.71 | 15.71 | G300E | 1799215.77 | 14.12
1737 | Story5 | B107 | 32 MPa RC Beam (32.5 cm x 25 cm) | Beam | 32MPa | Concrete Rectangular | 250 | 325 | 812.5 | 6925 | 0.56 | 1376.53 | G300E | 2644405.68 | 20.75 | G300E | 1867339.47 | 14.65
1738 | Story5 | B108 | 32 MPa RC Beam (32.5 cm x 25 cm) | Beam | 32MPa | Concrete Rectangular | 250 | 325 | 812.5 | 6925 | 0.56 | 1376.53 | G300E | 2687477.08 | 21.09 | G300E | 1146049.92 | 8.99
1739 | Story5 | B109 | 32 MPa RC Beam (32.5 cm x 25 cm) | Beam | 32MPa | Concrete Rectangular | 250 | 325 | 812.5 | 6925 | 0.56 | 1376.53 | G300E | 2634647.73 | 20.67 | G300E | 1742059.92 | 13.67
1740 | Story5 | B11 | 32 MPa RC Beam (32.5 cm x 25 cm) | Beam | 32MPa | Concrete Rectangular | 250 | 325 | 812.5 | 4525 | 0.37 | 899.46 | G300E | 1507148.21 | 11.83 | G300E | 955665.94 | 7.5
1741 | Story5 | B110 | 32 MPa RC Beam (32.5 cm x 25 cm) | Beam | 32MPa | Concrete Rectangular | 250 | 325 | 812.5 | 6925 | 0.56 | 1376.53 | G300E | 2432406.25 | 19.09 | G300E | 1146040.54 | 8.99
1742 | Story5 | B111 | 32 MPa RC Beam (32.5 cm x 25 cm) | Beam | 32MPa | Concrete Rectangular | 250 | 325 | 812.5 | 6925 | 0.56 | 1376.53 | G300E | 2644090.91 | 20.75 | G300E | 1867339.47 | 14.65
1743 | Story5 | B112 | 32 MPa RC Beam (32.5 cm x 25 cm) | Beam | 32MPa | Concrete Rectangular | 250 | 325 | 812.5 | 6925 | 0.56 | 1376.53 | G300E | 2002767.71 | 15.71 | G300E | 1799215.77 | 14.12
1744 | Story5 | B12 | 32 MPa RC Beam (32.5 cm x 25 cm) | Beam | 32MPa | Concrete Rectangular | 250 | 325 | 812.5 | 6925 | 0.56 | 1376.53 | G300E | 2644405.68 | 20.75 | G300E | 1867339.47 | 14.65
1745 | Story5 | B13 | 32 MPa RC Beam (32.5 cm x 25 cm) | Beam | 32MPa | Concrete Rectangular | 250 | 325 | 812.5 | 4525 | 0.37 | 899.46 | G300E | 1293180.36 | 10.15 | G300E | 955665.94 | 7.5
1746 | Story5 | B14 | 32 MPa RC Beam (32.5 cm x 25 cm) | Beam | 32MPa | Concrete Rectangular | 250 | 325 | 812.5 | 6925 | 0.56 | 1376.53 | G300E | 2002767.71 | 15.71 | G300E | 1799215.77 | 14.12
1747 | Story5 | B15 | 32 MPa RC Beam (32.5 cm x 25 cm) | Beam | 32MPa | Concrete Rectangular | 250 | 325 | 812.5 | 4525 | 0.37 | 899.46 | G300E | 1629000 | 12.78 | G300E | 1829545.81 | 14.36
1748 | Story5 | B16 | 32 MPa RC Beam (32.5 cm x 25 cm) | Beam | 32MPa | Concrete Rectangular | 250 | 325 | 812.5 | 4525 | 0.37 | 899.46 | G300E | 1031700 | 8.1 | G300E | 1197430.23 | 9.4
1749 | Story5 | B17 | 32 MPa RC Beam (32.5 cm x 25 cm) | Beam | 32MPa | Concrete Rectangular | 250 | 325 | 812.5 | 6925 | 0.56 | 1376.53 | G300E | 2523847.73 | 19.8 | G300E | 1431824.49 | 11.23
1750 | Story5 | B18 | 32 MPa RC Beam (32.5 cm x 25 cm) | Beam | 32MPa | Concrete Rectangular | 250 | 325 | 812.5 | 4525 | 0.37 | 899.46 | G300E | 1507148.21 | 11.83 | G300E | 183830.23 | 1.44
1751 | Story5 | B19 | 32 MPa RC Beam (32.5 cm x 25 cm) | Beam | 32MPa | Concrete Rectangular | 250 | 325 | 812.5 | 6925 | 0.56 | 1376.53 | G300E | 2805254.55 | 22.01 | G300E | 930706.31 | 7.3
1752 | Story5 | B2 | 32 MPa RC Beam (32.5 cm x 25 cm) | Beam | 32MPa | Concrete Rectangular | 250 | 325 | 812.5 | 6925 | 0.56 | 1376.53 | G300E | 2002767.71 | 15.71 | G300E | 1799215.77 | 14.12
1753 | Story5 | B20 | 32 MPa RC Beam (32.5 cm x 25 cm) | Beam | 32MPa | Concrete Rectangular | 250 | 325 | 812.5 | 4525 | 0.37 | 899.46 | G300E | 1514905.36 | 11.89 | G300E | 183830.23 | 1.44
1754 | Story5 | B21 | 32 MPa RC Beam (32.5 cm x 25 cm) | Beam | 32MPa | Concrete Rectangular | 250 | 325 | 812.5 | 6925 | 0.56 | 1376.53 | G300E | 2629768.75 | 20.63 | G300E | 853147.45 | 6.69
1755 | Story5 | B22 | 32 MPa RC Beam (32.5 cm x 25 cm) | Beam | 32MPa | Concrete Rectangular | 250 | 325 | 812.5 | 4525 | 0.37 | 899.46 | G300E | 1515551.79 | 11.89 | G300E | 569748.08 | 4.47
1756 | Story5 | B23 | 32 MPa RC Beam (32.5 cm x 25 cm) | Beam | 32MPa | Concrete Rectangular | 250 | 325 | 812.5 | 6925 | 0.56 | 1376.53 | G300E | 2694769.32 | 21.14 | G300E | 930706.31 | 7.3
1757 | Story5 | B24 | 32 MPa RC Beam (32.5 cm x 25 cm) | Beam | 32MPa | Concrete Rectangular | 250 | 325 | 812.5 | 4525 | 0.37 | 899.46 | G300E | 1591183.93 | 12.49 | G300E | 183830.23 | 1.44
1758 | Story5 | B25 | 32 MPa RC Beam (32.5 cm x 25 cm) | Beam | 32MPa | Concrete Rectangular | 250 | 325 | 812.5 | 6925 | 0.56 | 1376.53 | G300E | 2574526.14 | 20.2 | G300E | 930706.31 | 7.3
1759 | Story5 | B26 | 32 MPa RC Beam (32.5 cm x 25 cm) | Beam | 32MPa | Concrete Rectangular | 250 | 325 | 812.5 | 4525 | 0.37 | 899.46 | G300E | 1507471.43 | 11.83 | G300E | 183830.23 | 1.44
1760 | Story5 | B27 | 32 MPa RC Beam (32.5 cm x 25 cm) | Beam | 32MPa | Concrete Rectangular | 250 | 325 | 812.5 | 6925 | 0.56 | 1376.53 | G300E | 2805884.09 | 22.02 | G300E | 930706.31 | 7.3
1761 | Story5 | B28 | 32 MPa RC Beam (32.5 cm x 25 cm) | Beam | 32MPa | Concrete Rectangular | 250 | 325 | 812.5 | 4525 | 0.37 | 899.46 | G300E | 1506825 | 11.82 | G300E | 183830.23 | 1.44
1762 | Story5 | B29 | 32 MPa RC Beam (32.5 cm x 25 cm) | Beam | 32MPa | Concrete Rectangular | 250 | 325 | 812.5 | 6925 | 0.56 | 1376.53 | G300E | 2523532.95 | 19.8 | G300E | 1431824.49 | 11.23
1763 | Story5 | B3 | 32 MPa RC Beam (32.5 cm x 25 cm) | Beam | 32MPa | Concrete Rectangular | 250 | 325 | 812.5 | 4525 | 0.37 | 899.46 | G300E | 1293503.57 | 10.15 | G300E | 955665.94 | 7.5
1764 | Story5 | B30 | 32 MPa RC Beam (32.5 cm x 25 cm) | Beam | 32MPa | Concrete Rectangular | 250 | 325 | 812.5 | 4525 | 0.37 | 899.46 | G300E | 1031700 | 8.1 | G300E | 1197430.23 | 9.4
1765 | Story5 | B31 | 32 MPa RC Beam (32.5 cm x 25 cm) | Beam | 32MPa | Concrete Rectangular | 250 | 325 | 812.5 | 4525 | 0.37 | 899.46 | G300E | 1494946.88 | 11.73 | G300E | 1530775.82 | 12.01
1766 | Story5 | B32 | 32 MPa RC Beam (32.5 cm x 25 cm) | Beam | 32MPa | Concrete Rectangular | 250 | 325 | 812.5 | 6925 | 0.56 | 1376.53 | G300E | 2825400 | 22.17 | G300E | 554867.67 | 4.35
1767 | Story5 | B33 | 32 MPa RC Beam (32.5 cm x 25 cm) | Beam | 32MPa | Concrete Rectangular | 250 | 325 | 812.5 | 4525 | 0.37 | 899.46 | G300E | 1420203.57 | 11.14 | G300E | 569748.08 | 4.47
1768 | Story5 | B34 | 32 MPa RC Beam (32.5 cm x 25 cm) | Beam | 32MPa | Concrete Rectangular | 250 | 325 | 812.5 | 6925 | 0.56 | 1376.53 | G300E | 2808402.27 | 22.04 | G300E | 930706.31 | 7.3
1769 | Story5 | B35 | 32 MPa RC Beam (32.5 cm x 25 cm) | Beam | 32MPa | Concrete Rectangular | 250 | 325 | 812.5 | 4525 | 0.37 | 899.46 | G300E | 1352005.36 | 10.61 | G300E | 955665.94 | 7.5
1770 | Story5 | B36 | 32 MPa RC Beam (32.5 cm x 25 cm) | Beam | 32MPa | Concrete Rectangular | 250 | 325 | 812.5 | 6925 | 0.56 | 1376.53 | G300E | 2292489.77 | 17.99 | G300E | 930706.31 | 7.3
1771 | Story5 | B37 | 32 MPa RC Beam (32.5 cm x 25 cm) | Beam | 32MPa | Concrete Rectangular | 250 | 325 | 812.5 | 4800 | 0.39 | 954.13 | G300E | 1655040 | 12.99 | G300E | 1455602.08 | 11.42
1772 | Story5 | B38 | 32 MPa RC Beam (32.5 cm x 25 cm) | Beam | 32MPa | Concrete Rectangular | 250 | 325 | 812.5 | 6925 | 0.56 | 1376.53 | G300E | 2253457.95 | 17.68 | G300E | 1932942.67 | 15.17
1773 | Story5 | B39 | 32 MPa RC Beam (32.5 cm x 25 cm) | Beam | 32MPa | Concrete Rectangular | 250 | 325 | 812.5 | 4800 | 0.39 | 954.13 | G300E | 1664000 | 13.06 | G300E | 1103855.76 | 8.66
1774 | Story5 | B4 | 32 MPa RC Beam (32.5 cm x 25 cm) | Beam | 32MPa | Concrete Rectangular | 250 | 325 | 812.5 | 6925 | 0.56 | 1376.53 | G300E | 2642026 | 20.73 | G300E | 1815437.92 | 14.24
1775 | Story5 | B40 | 32 MPa RC Beam (32.5 cm x 25 cm) | Beam | 32MPa | Concrete Rectangular | 250 | 325 | 812.5 | 6925 | 0.56 | 1376.53 | G300E | 2736004.55 | 21.47 | G300E | 930706.31 | 7.3
1776 | Story5 | B41 | 32 MPa RC Beam (32.5 cm x 25 cm) | Beam | 32MPa | Concrete Rectangular | 250 | 325 | 812.5 | 4525 | 0.37 | 899.46 | G300E | 1351035.71 | 10.6 | G300E | 955665.94 | 7.5
1777 | Story5 | B42 | 32 MPa RC Beam (32.5 cm x 25 cm) | Beam | 32MPa | Concrete Rectangular | 250 | 325 | 812.5 | 6925 | 0.56 | 1376.53 | G300E | 2808402.27 | 22.04 | G300E | 930706.31 | 7.3
1778 | Story5 | B43 | 32 MPa RC Beam (32.5 cm x 25 cm) | Beam | 32MPa | Concrete Rectangular | 250 | 325 | 812.5 | 4525 | 0.37 | 899.46 | G300E | 1420203.57 | 11.14 | G300E | 569748.08 | 4.47
1779 | Story5 | B44 | 32 MPa RC Beam (32.5 cm x 25 cm) | Beam | 32MPa | Concrete Rectangular | 250 | 325 | 812.5 | 6925 | 0.56 | 1376.53 | G300E | 2825400 | 22.17 | G300E | 554867.67 | 4.35
1780 | Story5 | B45 | 32 MPa RC Beam (32.5 cm x 25 cm) | Beam | 32MPa | Concrete Rectangular | 250 | 325 | 812.5 | 4525 | 0.37 | 899.46 | G300E | 1494946.88 | 11.73 | G300E | 1530769.39 | 12.01
1781 | Story5 | B46 | 32 MPa RC Beam (32.5 cm x 25 cm) | Beam | 32MPa | Concrete Rectangular | 250 | 325 | 812.5 | 4525 | 0.37 | 899.46 | G300E | 1018125 | 7.99 | G300E | 1165242.77 | 9.14
1782 | Story5 | B47 | 32 MPa RC Beam (32.5 cm x 25 cm) | Beam | 32MPa | Concrete Rectangular | 250 | 325 | 812.5 | 6925 | 0.56 | 1376.53 | G300E | 2881114.77 | 22.61 | G300E | 960544.48 | 7.54
1783 | Story5 | B48 | 32 MPa RC Beam (32.5 cm x 25 cm) | Beam | 32MPa | Concrete Rectangular | 250 | 325 | 812.5 | 4525 | 0.37 | 899.46 | G300E | 1413739.29 | 11.09 | G300E | 183830.23 | 1.44
1784 | Story5 | B49 | 32 MPa RC Beam (32.5 cm x 25 cm) | Beam | 32MPa | Concrete Rectangular | 250 | 325 | 812.5 | 6925 | 0.56 | 1376.53 | G300E | 2854673.86 | 22.4 | G300E | 930706.31 | 7.3
1785 | Story5 | B5 | 32 MPa RC Beam (32.5 cm x 25 cm) | Beam | 32MPa | Concrete Rectangular | 250 | 325 | 812.5 | 4525 | 0.37 | 899.46 | G300E | 1581354.41 | 12.41 | G300E | 749241.65 | 5.88
1786 | Story5 | B50 | 32 MPa RC Beam (32.5 cm x 25 cm) | Beam | 32MPa | Concrete Rectangular | 250 | 325 | 812.5 | 4525 | 0.37 | 899.46 | G300E | 1357500 | 10.65 | G300E | 955665.94 | 7.5
1787 | Story5 | B51 | 32 MPa RC Beam (32.5 cm x 25 cm) | Beam | 32MPa | Concrete Rectangular | 250 | 325 | 812.5 | 7200 | 0.58 | 1431.19 | G300E | 3078469.57 | 24.15 | G300E | 1079858.9 | 8.47
1788 | Story5 | B55 | 32 MPa RC Beam (32.5 cm x 25 cm) | Beam | 32MPa | Concrete Rectangular | 250 | 325 | 812.5 | 6925 | 0.56 | 1376.53 | G300E | 2957577.17 | 23.21 | G300E | 1038614.29 | 8.15
1789 | Story5 | B56 | 32 MPa RC Beam (32.5 cm x 25 cm) | Beam | 32MPa | Concrete Rectangular | 250 | 325 | 812.5 | 4525 | 0.37 | 899.46 | G300E | 1357500 | 10.65 | G300E | 955665.94 | 7.5
1790 | Story5 | B57 | 32 MPa RC Beam (32.5 cm x 25 cm) | Beam | 32MPa | Concrete Rectangular | 250 | 325 | 812.5 | 6925 | 0.56 | 1376.53 | G300E | 2854988.64 | 22.4 | G300E | 930706.31 | 7.3
1791 | Story5 | B58 | 32 MPa RC Beam (32.5 cm x 25 cm) | Beam | 32MPa | Concrete Rectangular | 250 | 325 | 812.5 | 4525 | 0.37 | 899.46 | G300E | 1413739.29 | 11.09 | G300E | 183830.23 | 1.44
1792 | Story5 | B59 | 32 MPa RC Beam (32.5 cm x 25 cm) | Beam | 32MPa | Concrete Rectangular | 250 | 325 | 812.5 | 6925 | 0.56 | 1376.53 | G300E | 2881114.77 | 22.61 | G300E | 960544.48 | 7.54
1793 | Story5 | B6 | 32 MPa RC Beam (32.5 cm x 25 cm) | Beam | 32MPa | Concrete Rectangular | 250 | 325 | 812.5 | 6925 | 0.56 | 1376.53 | G300E | 2677089.58 | 21.01 | G300E | 1146081.8 | 8.99
1794 | Story5 | B60 | 32 MPa RC Beam (32.5 cm x 25 cm) | Beam | 32MPa | Concrete Rectangular | 250 | 325 | 812.5 | 4525 | 0.37 | 899.46 | G300E | 1018125 | 7.99 | G300E | 1165242.77 | 9.14
1795 | Story5 | B61 | 32 MPa RC Beam (32.5 cm x 25 cm) | Beam | 32MPa | Concrete Rectangular | 250 | 325 | 812.5 | 4525 | 0.37 | 899.46 | G300E | 1494664.06 | 11.73 | G300E | 1530772.15 | 12.01
1796 | Story5 | B62 | 32 MPa RC Beam (32.5 cm x 25 cm) | Beam | 32MPa | Concrete Rectangular | 250 | 325 | 812.5 | 6925 | 0.56 | 1376.53 | G300E | 2881114.77 | 22.61 | G300E | 960544.48 | 7.54
1797 | Story5 | B63 | 32 MPa RC Beam (32.5 cm x 25 cm) | Beam | 32MPa | Concrete Rectangular | 250 | 325 | 812.5 | 4525 | 0.37 | 899.46 | G300E | 1420526.79 | 11.15 | G300E | 569748.08 | 4.47
1798 | Story5 | B64 | 32 MPa RC Beam (32.5 cm x 25 cm) | Beam | 32MPa | Concrete Rectangular | 250 | 325 | 812.5 | 6925 | 0.56 | 1376.53 | G300E | 2854988.64 | 22.4 | G300E | 930706.31 | 7.3
1799 | Story5 | B65 | 32 MPa RC Beam (32.5 cm x 25 cm) | Beam | 32MPa | Concrete Rectangular | 250 | 325 | 812.5 | 4525 | 0.37 | 899.46 | G300E | 1351358.93 | 10.6 | G300E | 955665.94 | 7.5
1800 | Story5 | B66 | 32 MPa RC Beam (32.5 cm x 25 cm) | Beam | 32MPa | Concrete Rectangular | 250 | 325 | 812.5 | 7200 | 0.58 | 1431.19 | G300E | 3077530.43 | 24.15 | G300E | 1079858.9 | 8.47
1801 | Story5 | B67 | 32 MPa RC Beam (32.5 cm x 25 cm) | Beam | 32MPa | Concrete Rectangular | 250 | 325 | 812.5 | 4525 | 0.37 | 899.46 | G300E | 1569571.67 | 12.32 | G300E | 1040614.02 | 8.17
1802 | Story5 | B69 | 32 MPa RC Beam (32.5 cm x 25 cm) | Beam | 32MPa | Concrete Rectangular | 250 | 325 | 812.5 | 4525 | 0.37 | 899.46 | G300E | 1569873.33 | 12.32 | G300E | 1040614.02 | 8.17
1803 | Story5 | B7 | 32 MPa RC Beam (32.5 cm x 25 cm) | Beam | 32MPa | Concrete Rectangular | 250 | 325 | 812.5 | 4525 | 0.37 | 899.46 | G300E | 1357500 | 10.65 | G300E | 1470223.08 | 11.54
1804 | Story5 | B70 | 32 MPa RC Beam (32.5 cm x 25 cm) | Beam | 32MPa | Concrete Rectangular | 250 | 325 | 812.5 | 6925 | 0.56 | 1376.53 | G300E | 2960286.96 | 23.23 | G300E | 1038614.29 | 8.15
1805 | Story5 | B71 | 32 MPa RC Beam (32.5 cm x 25 cm) | Beam | 32MPa | Concrete Rectangular | 250 | 325 | 812.5 | 4525 | 0.37 | 899.46 | G300E | 1351035.71 | 10.6 | G300E | 955665.94 | 7.5
1806 | Story5 | B72 | 32 MPa RC Beam (32.5 cm x 25 cm) | Beam | 32MPa | Concrete Rectangular | 250 | 325 | 812.5 | 6925 | 0.56 | 1376.53 | G300E | 2854988.64 | 22.4 | G300E | 930706.31 | 7.3
1807 | Story5 | B73 | 32 MPa RC Beam (32.5 cm x 25 cm) | Beam | 32MPa | Concrete Rectangular | 250 | 325 | 812.5 | 4525 | 0.37 | 899.46 | G300E | 1420203.57 | 11.14 | G300E | 569748.08 | 4.47
1808 | Story5 | B74 | 32 MPa RC Beam (32.5 cm x 25 cm) | Beam | 32MPa | Concrete Rectangular | 250 | 325 | 812.5 | 6925 | 0.56 | 1376.53 | G300E | 2881114.77 | 22.61 | G300E | 960544.48 | 7.54
1809 | Story5 | B75 | 32 MPa RC Beam (32.5 cm x 25 cm) | Beam | 32MPa | Concrete Rectangular | 250 | 325 | 812.5 | 4525 | 0.37 | 899.46 | G300E | 1494946.88 | 11.73 | G300E | 1530775.82 | 12.01
1810 | Story5 | B76 | 32 MPa RC Beam (32.5 cm x 25 cm) | Beam | 32MPa | Concrete Rectangular | 250 | 325 | 812.5 | 4525 | 0.37 | 899.46 | G300E | 1031700 | 8.1 | G300E | 1197430.23 | 9.4
1811 | Story5 | B77 | 32 MPa RC Beam (32.5 cm x 25 cm) | Beam | 32MPa | Concrete Rectangular | 250 | 325 | 812.5 | 6925 | 0.56 | 1376.53 | G300E | 2825400 | 22.17 | G300E | 554867.67 | 4.35
1812 | Story5 | B78 | 32 MPa RC Beam (32.5 cm x 25 cm) | Beam | 32MPa | Concrete Rectangular | 250 | 325 | 812.5 | 4525 | 0.37 | 899.46 | G300E | 1506825 | 11.82 | G300E | 183830.23 | 1.44
1813 | Story5 | B79 | 32 MPa RC Beam (32.5 cm x 25 cm) | Beam | 32MPa | Concrete Rectangular | 250 | 325 | 812.5 | 6925 | 0.56 | 1376.53 | G300E | 2808402.27 | 22.04 | G300E | 930706.31 | 7.3
1814 | Story5 | B8 | 32 MPa RC Beam (32.5 cm x 25 cm) | Beam | 32MPa | Concrete Rectangular | 250 | 325 | 812.5 | 6925 | 0.56 | 1376.53 | G300E | 2634962.5 | 20.67 | G300E | 1742059.92 | 13.67
1815 | Story5 | B80 | 32 MPa RC Beam (32.5 cm x 25 cm) | Beam | 32MPa | Concrete Rectangular | 250 | 325 | 812.5 | 4525 | 0.37 | 899.46 | G300E | 1507471.43 | 11.83 | G300E | 183830.23 | 1.44
1816 | Story5 | B81 | 32 MPa RC Beam (32.5 cm x 25 cm) | Beam | 32MPa | Concrete Rectangular | 250 | 325 | 812.5 | 6925 | 0.56 | 1376.53 | G300E | 2736319.32 | 21.47 | G300E | 930706.31 | 7.3
1817 | Story5 | B82 | 32 MPa RC Beam (32.5 cm x 25 cm) | Beam | 32MPa | Concrete Rectangular | 250 | 325 | 812.5 | 4525 | 0.37 | 899.46 | G300E | 1592153.57 | 12.49 | G300E | 183830.23 | 1.44
1818 | Story5 | B83 | 32 MPa RC Beam (32.5 cm x 25 cm) | Beam | 32MPa | Concrete Rectangular | 250 | 325 | 812.5 | 6925 | 0.56 | 1376.53 | G300E | 2255661.36 | 17.7 | G300E | 1932942.67 | 15.17
1819 | Story5 | B84 | 32 MPa RC Beam (32.5 cm x 25 cm) | Beam | 32MPa | Concrete Rectangular | 250 | 325 | 812.5 | 4525 | 0.37 | 899.46 | G300E | 1592153.57 | 12.49 | G300E | 183830.23 | 1.44
1820 | Story5 | B85 | 32 MPa RC Beam (32.5 cm x 25 cm) | Beam | 32MPa | Concrete Rectangular | 250 | 325 | 812.5 | 6925 | 0.56 | 1376.53 | G300E | 2736319.32 | 21.47 | G300E | 930706.31 | 7.3
1821 | Story5 | B86 | 32 MPa RC Beam (32.5 cm x 25 cm) | Beam | 32MPa | Concrete Rectangular | 250 | 325 | 812.5 | 4525 | 0.37 | 899.46 | G300E | 1507471.43 | 11.83 | G300E | 183830.23 | 1.44
1822 | Story5 | B87 | 32 MPa RC Beam (32.5 cm x 25 cm) | Beam | 32MPa | Concrete Rectangular | 250 | 325 | 812.5 | 6925 | 0.56 | 1376.53 | G300E | 2808402.27 | 22.04 | G300E | 930706.31 | 7.3
1823 | Story5 | B88 | 32 MPa RC Beam (32.5 cm x 25 cm) | Beam | 32MPa | Concrete Rectangular | 250 | 325 | 812.5 | 4525 | 0.37 | 899.46 | G300E | 1507148.21 | 11.83 | G300E | 183830.23 | 1.44
1824 | Story5 | B89 | 32 MPa RC Beam (32.5 cm x 25 cm) | Beam | 32MPa | Concrete Rectangular | 250 | 325 | 812.5 | 6925 | 0.56 | 1376.53 | G300E | 2825400 | 22.17 | G300E | 554867.67 | 4.35
1825 | Story5 | B9 | 32 MPa RC Beam (32.5 cm x 25 cm) | Beam | 32MPa | Concrete Rectangular | 250 | 325 | 812.5 | 4525 | 0.37 | 899.46 | G300E | 1362348.21 | 10.69 | G300E | 1470223.08 | 11.54
1826 | Story5 | B90 | 32 MPa RC Beam (32.5 cm x 25 cm) | Beam | 32MPa | Concrete Rectangular | 250 | 325 | 812.5 | 4525 | 0.37 | 899.46 | G300E | 1031700 | 8.1 | G300E | 1197430.23 | 9.4
1827 | Story5 | B91 | 32 MPa RC Beam (32.5 cm x 25 cm) | Beam | 32MPa | Concrete Rectangular | 250 | 325 | 812.5 | 4525 | 0.37 | 899.46 | G300E | 1629000 | 12.78 | G300E | 1829545.81 | 14.36
1828 | Story5 | B92 | 32 MPa RC Beam (32.5 cm x 25 cm) | Beam | 32MPa | Concrete Rectangular | 250 | 325 | 812.5 | 6925 | 0.56 | 1376.53 | G300E | 2523532.95 | 19.8 | G300E | 1431824.49 | 11.23
1829 | Story5 | B93 | 32 MPa RC Beam (32.5 cm x 25 cm) | Beam | 32MPa | Concrete Rectangular | 250 | 325 | 812.5 | 4525 | 0.37 | 899.46 | G300E | 1293180.36 | 10.15 | G300E | 955665.94 | 7.5
1830 | Story5 | B94 | 32 MPa RC Beam (32.5 cm x 25 cm) | Beam | 32MPa | Concrete Rectangular | 250 | 325 | 812.5 | 6925 | 0.56 | 1376.53 | G300E | 2805569.32 | 22.01 | G300E | 930706.31 | 7.3
1831 | Story5 | B95 | 32 MPa RC Beam (32.5 cm x 25 cm) | Beam | 32MPa | Concrete Rectangular | 250 | 325 | 812.5 | 4525 | 0.37 | 899.46 | G300E | 1507148.21 | 11.83 | G300E | 955665.94 | 7.5
1832 | Story5 | B96 | 32 MPa RC Beam (32.5 cm x 25 cm) | Beam | 32MPa | Concrete Rectangular | 250 | 325 | 812.5 | 6925 | 0.56 | 1376.53 | G300E | 2574211.36 | 20.2 | G300E | 930706.31 | 7.3
1833 | Story5 | B97 | 32 MPa RC Beam (32.5 cm x 25 cm) | Beam | 32MPa | Concrete Rectangular | 250 | 325 | 812.5 | 4525 | 0.37 | 899.46 | G300E | 1362671.43 | 10.69 | G300E | 1470223.08 | 11.54
1834 | Story5 | B98 | 32 MPa RC Beam (32.5 cm x 25 cm) | Beam | 32MPa | Concrete Rectangular | 250 | 325 | 812.5 | 6925 | 0.56 | 1376.53 | G300E | 2696343.18 | 21.16 | G300E | 930706.31 | 7.3
1835 | Story5 | B99 | 32 MPa RC Beam (32.5 cm x 25 cm) | Beam | 32MPa | Concrete Rectangular | 250 | 325 | 812.5 | 4525 | 0.37 | 899.46 | G300E | 1362671.43 | 10.69 | G300E | 1470223.08 | 11.54
1836 | Story6 | B1 | 32 MPa RC Beam (32.5 cm x 25 cm) | Beam | 32MPa | Concrete Rectangular | 250 | 325 | 812.5 | 4525 | 0.37 | 899.46 | G300E | 1048183.93 | 8.22 | G300E | 1335765.94 | 10.48
1837 | Story6 | B10 | 32 MPa RC Beam (32.5 cm x 25 cm) | Beam | 32MPa | Concrete Rectangular | 250 | 325 | 812.5 | 6925 | 0.56 | 1376.53 | G300E | 2617020.45 | 20.53 | G300E | 1867339.47 | 14.65
1838 | Story6 | B100 | 32 MPa RC Beam (32.5 cm x 25 cm) | Beam | 32MPa | Concrete Rectangular | 250 | 325 | 812.5 | 6925 | 0.56 | 1376.53 | G300E | 2736634.09 | 21.47 | G300E | 930706.31 | 7.3
1839 | Story6 | B101 | 32 MPa RC Beam (32.5 cm x 25 cm) | Beam | 32MPa | Concrete Rectangular | 250 | 325 | 812.5 | 4525 | 0.37 | 899.46 | G300E | 1561125 | 12.25 | G300E | 183830.23 | 1.44
1840 | Story6 | B102 | 32 MPa RC Beam (32.5 cm x 25 cm) | Beam | 32MPa | Concrete Rectangular | 250 | 325 | 812.5 | 6925 | 0.56 | 1376.53 | G300E | 2711137.5 | 21.27 | G300E | 930706.31 | 7.3
1841 | Story6 | B103 | 32 MPa RC Beam (32.5 cm x 25 cm) | Beam | 32MPa | Concrete Rectangular | 250 | 325 | 812.5 | 4525 | 0.37 | 899.46 | G300E | 1547550 | 12.14 | G300E | 183830.23 | 1.44
1842 | Story6 | B104 | 32 MPa RC Beam (32.5 cm x 25 cm) | Beam | 32MPa | Concrete Rectangular | 250 | 325 | 812.5 | 6925 | 0.56 | 1376.53 | G300E | 3019929.55 | 23.7 | G300E | 554867.67 | 4.35
1843 | Story6 | B105 | 32 MPa RC Beam (32.5 cm x 25 cm) | Beam | 32MPa | Concrete Rectangular | 250 | 325 | 812.5 | 4525 | 0.37 | 899.46 | G300E | 1048183.93 | 8.22 | G300E | 1332857.01 | 10.46
1844 | Story6 | B106 | 32 MPa RC Beam (32.5 cm x 25 cm) | Beam | 32MPa | Concrete Rectangular | 250 | 325 | 812.5 | 6925 | 0.56 | 1376.53 | G300E | 2870097.73 | 22.52 | G300E | 1646618.55 | 12.92
1845 | Story6 | B107 | 32 MPa RC Beam (32.5 cm x 25 cm) | Beam | 32MPa | Concrete Rectangular | 250 | 325 | 812.5 | 6925 | 0.56 | 1376.53 | G300E | 2517237.5 | 19.75 | G300E | 1992619.02 | 15.63
1846 | Story6 | B108 | 32 MPa RC Beam (32.5 cm x 25 cm) | Beam | 32MPa | Concrete Rectangular | 250 | 325 | 812.5 | 6925 | 0.56 | 1376.53 | G300E | 2617020.45 | 20.53 | G300E | 1867339.47 | 14.65
1847 | Story6 | B109 | 32 MPa RC Beam (32.5 cm x 25 cm) | Beam | 32MPa | Concrete Rectangular | 250 | 325 | 812.5 | 6925 | 0.56 | 1376.53 | G300E | 2124715.91 | 16.67 | G300E | 1753913.64 | 13.76
1848 | Story6 | B11 | 32 MPa RC Beam (32.5 cm x 25 cm) | Beam | 32MPa | Concrete Rectangular | 250 | 325 | 812.5 | 4525 | 0.37 | 899.46 | G300E | 1561125 | 12.25 | G300E | 183830.23 | 1.44
1849 | Story6 | B110 | 32 MPa RC Beam (32.5 cm x 25 cm) | Beam | 32MPa | Concrete Rectangular | 250 | 325 | 812.5 | 6925 | 0.56 | 1376.53 | G300E | 2617020.45 | 20.53 | G300E | 1867339.47 | 14.65
1850 | Story6 | B111 | 32 MPa RC Beam (32.5 cm x 25 cm) | Beam | 32MPa | Concrete Rectangular | 250 | 325 | 812.5 | 6925 | 0.56 | 1376.53 | G300E | 2517237.5 | 19.75 | G300E | 1992619.02 | 15.63
1851 | Story6 | B112 | 32 MPa RC Beam (32.5 cm x 25 cm) | Beam | 32MPa | Concrete Rectangular | 250 | 325 | 812.5 | 6925 | 0.56 | 1376.53 | G300E | 2870097.73 | 22.52 | G300E | 1646618.55 | 12.92
1852 | Story6 | B12 | 32 MPa RC Beam (32.5 cm x 25 cm) | Beam | 32MPa | Concrete Rectangular | 250 | 325 | 812.5 | 6925 | 0.56 | 1376.53 | G300E | 2517237.5 | 19.75 | G300E | 1992619.02 | 15.63
1853 | Story6 | B13 | 32 MPa RC Beam (32.5 cm x 25 cm) | Beam | 32MPa | Concrete Rectangular | 250 | 325 | 812.5 | 4525 | 0.37 | 899.46 | G300E | 1547550 | 12.14 | G300E | 183830.23 | 1.44
1854 | Story6 | B14 | 32 MPa RC Beam (32.5 cm x 25 cm) | Beam | 32MPa | Concrete Rectangular | 250 | 325 | 812.5 | 6925 | 0.56 | 1376.53 | G300E | 2870097.73 | 22.52 | G300E | 1646618.55 | 12.92
1855 | Story6 | B15 | 32 MPa RC Beam (32.5 cm x 25 cm) | Beam | 32MPa | Concrete Rectangular | 250 | 325 | 812.5 | 4525 | 0.37 | 899.46 | G300E | 1048183.93 | 8.22 | G300E | 1332857.01 | 10.46
1856 | Story6 | B16 | 32 MPa RC Beam (32.5 cm x 25 cm) | Beam | 32MPa | Concrete Rectangular | 250 | 325 | 812.5 | 4525 | 0.37 | 899.46 | G300E | 1023296.43 | 8.03 | G300E | 939572.21 | 7.37
1857 | Story6 | B17 | 32 MPa RC Beam (32.5 cm x 25 cm) | Beam | 32MPa | Concrete Rectangular | 250 | 325 | 812.5 | 6925 | 0.56 | 1376.53 | G300E | 3020873.86 | 23.7 | G300E | 554867.67 | 4.35
1858 | Story6 | B18 | 32 MPa RC Beam (32.5 cm x 25 cm) | Beam | 32MPa | Concrete Rectangular | 250 | 325 | 812.5 | 4525 | 0.37 | 899.46 | G300E | 1421819.64 | 11.16 | G300E | 183830.23 | 1.44
1859 | Story6 | B19 | 32 MPa RC Beam (32.5 cm x 25 cm) | Beam | 32MPa | Concrete Rectangular | 250 | 325 | 812.5 | 6925 | 0.56 | 1376.53 | G300E | 2711452.27 | 21.28 | G300E | 930706.31 | 7.3
1860 | Story6 | B2 | 32 MPa RC Beam (32.5 cm x 25 cm) | Beam | 32MPa | Concrete Rectangular | 250 | 325 | 812.5 | 6925 | 0.56 | 1376.53 | G300E | 2871356.82 | 22.53 | G300E | 1646618.55 | 12.92
1861 | Story6 | B20 | 32 MPa RC Beam (32.5 cm x 25 cm) | Beam | 32MPa | Concrete Rectangular | 250 | 325 | 812.5 | 4525 | 0.37 | 899.46 | G300E | 1520400 | 11.93 | G300E | 183830.23 | 1.44
1862 | Story6 | B21 | 32 MPa RC Beam (32.5 cm x 25 cm) | Beam | 32MPa | Concrete Rectangular | 250 | 325 | 812.5 | 6925 | 0.56 | 1376.53 | G300E | 2790197.92 | 21.89 | G300E | 880499.11 | 6.91
1863 | Story6 | B22 | 32 MPa RC Beam (32.5 cm x 25 cm) | Beam | 32MPa | Concrete Rectangular | 250 | 325 | 812.5 | 4525 | 0.37 | 899.46 | G300E | 1542378.57 | 12.1 | G300E | 569748.08 | 4.47
1864 | Story6 | B23 | 32 MPa RC Beam (32.5 cm x 25 cm) | Beam | 32MPa | Concrete Rectangular | 250 | 325 | 812.5 | 6925 | 0.56 | 1376.53 | G300E | 2333410.23 | 18.31 | G300E | 1682383.58 | 13.2
1865 | Story6 | B24 | 32 MPa RC Beam (32.5 cm x 25 cm) | Beam | 32MPa | Concrete Rectangular | 250 | 325 | 812.5 | 4525 | 0.37 | 899.46 | G300E | 1617687.5 | 12.69 | G300E | 569748.08 | 4.47
1866 | Story6 | B25 | 32 MPa RC Beam (32.5 cm x 25 cm) | Beam | 32MPa | Concrete Rectangular | 250 | 325 | 812.5 | 6925 | 0.56 | 1376.53 | G300E | 2736948.86 | 21.48 | G300E | 930706.31 | 7.3
1867 | Story6 | B26 | 32 MPa RC Beam (32.5 cm x 25 cm) | Beam | 32MPa | Concrete Rectangular | 250 | 325 | 812.5 | 4525 | 0.37 | 899.46 | G300E | 1513289.29 | 11.87 | G300E | 183830.23 | 1.44
1868 | Story6 | B27 | 32 MPa RC Beam (32.5 cm x 25 cm) | Beam | 32MPa | Concrete Rectangular | 250 | 325 | 812.5 | 6925 | 0.56 | 1376.53 | G300E | 2711137.5 | 21.27 | G300E | 930706.31 | 7.3
1869 | Story6 | B28 | 32 MPa RC Beam (32.5 cm x 25 cm) | Beam | 32MPa | Concrete Rectangular | 250 | 325 | 812.5 | 4525 | 0.37 | 899.46 | G300E | 1421819.64 | 11.16 | G300E | 183830.23 | 1.44
1870 | Story6 | B29 | 32 MPa RC Beam (32.5 cm x 25 cm) | Beam | 32MPa | Concrete Rectangular | 250 | 325 | 812.5 | 6925 | 0.56 | 1376.53 | G300E | 3019929.55 | 23.7 | G300E | 554867.67 | 4.35
1871 | Story6 | B3 | 32 MPa RC Beam (32.5 cm x 25 cm) | Beam | 32MPa | Concrete Rectangular | 250 | 325 | 812.5 | 4525 | 0.37 | 899.46 | G300E | 1549166.07 | 12.16 | G300E | 183830.23 | 1.44
1872 | Story6 | B30 | 32 MPa RC Beam (32.5 cm x 25 cm) | Beam | 32MPa | Concrete Rectangular | 250 | 325 | 812.5 | 4525 | 0.37 | 899.46 | G300E | 1023296.43 | 8.03 | G300E | 939572.21 | 7.37
1873 | Story6 | B31 | 32 MPa RC Beam (32.5 cm x 25 cm) | Beam | 32MPa | Concrete Rectangular | 250 | 325 | 812.5 | 4525 | 0.37 | 899.46 | G300E | 1020064.29 | 8 | G300E | 1062393.64 | 8.34
1874 | Story6 | B32 | 32 MPa RC Beam (32.5 cm x 25 cm) | Beam | 32MPa | Concrete Rectangular | 250 | 325 | 812.5 | 6925 | 0.56 | 1376.53 | G300E | 2997895.45 | 23.52 | G300E | 554867.67 | 4.35
1875 | Story6 | B33 | 32 MPa RC Beam (32.5 cm x 25 cm) | Beam | 32MPa | Concrete Rectangular | 250 | 325 | 812.5 | 4525 | 0.37 | 899.46 | G300E | 1442505.36 | 11.32 | G300E | 183830.23 | 1.44
1876 | Story6 | B34 | 32 MPa RC Beam (32.5 cm x 25 cm) | Beam | 32MPa | Concrete Rectangular | 250 | 325 | 812.5 | 6925 | 0.56 | 1376.53 | G300E | 2790460.23 | 21.89 | G300E | 930706.31 | 7.3
1877 | Story6 | B35 | 32 MPa RC Beam (32.5 cm x 25 cm) | Beam | 32MPa | Concrete Rectangular | 250 | 325 | 812.5 | 4525 | 0.37 | 899.46 | G300E | 1348126.79 | 10.58 | G300E | 955665.94 | 7.5
1878 | Story6 | B36 | 32 MPa RC Beam (32.5 cm x 25 cm) | Beam | 32MPa | Concrete Rectangular | 250 | 325 | 812.5 | 6925 | 0.56 | 1376.53 | G300E | 2292489.77 | 17.99 | G300E | 930706.31 | 7.3
1879 | Story6 | B37 | 32 MPa RC Beam (32.5 cm x 25 cm) | Beam | 32MPa | Concrete Rectangular | 250 | 325 | 812.5 | 4800 | 0.39 | 954.13 | G300E | 1754560 | 13.77 | G300E | 1582962.08 | 12.42
1880 | Story6 | B38 | 32 MPa RC Beam (32.5 cm x 25 cm) | Beam | 32MPa | Concrete Rectangular | 250 | 325 | 812.5 | 6925 | 0.56 | 1376.53 | G300E | 2209704.55 | 17.34 | G300E | 1932942.67 | 15.17
1881 | Story6 | B39 | 32 MPa RC Beam (32.5 cm x 25 cm) | Beam | 32MPa | Concrete Rectangular | 250 | 325 | 812.5 | 4800 | 0.39 | 954.13 | G300E | 1611840 | 12.65 | G300E | 1103855.76 | 8.66
1882 | Story6 | B4 | 32 MPa RC Beam (32.5 cm x 25 cm) | Beam | 32MPa | Concrete Rectangular | 250 | 325 | 812.5 | 6925 | 0.56 | 1376.53 | G300E | 2571391 | 20.18 | G300E | 1625081.51 | 12.75
1883 | Story6 | B40 | 32 MPa RC Beam (32.5 cm x 25 cm) | Beam | 32MPa | Concrete Rectangular | 250 | 325 | 812.5 | 6925 | 0.56 | 1376.53 | G300E | 2737263.64 | 21.48 | G300E | 930706.31 | 7.3
1884 | Story6 | B41 | 32 MPa RC Beam (32.5 cm x 25 cm) | Beam | 32MPa | Concrete Rectangular | 250 | 325 | 812.5 | 4525 | 0.37 | 899.46 | G300E | 1348126.79 | 10.58 | G300E | 955665.94 | 7.5
1885 | Story6 | B42 | 32 MPa RC Beam (32.5 cm x 25 cm) | Beam | 32MPa | Concrete Rectangular | 250 | 325 | 812.5 | 6925 | 0.56 | 1376.53 | G300E | 2790145.45 | 21.89 | G300E | 930706.31 | 7.3
1886 | Story6 | B43 | 32 MPa RC Beam (32.5 cm x 25 cm) | Beam | 32MPa | Concrete Rectangular | 250 | 325 | 812.5 | 4525 | 0.37 | 899.46 | G300E | 1442505.36 | 11.32 | G300E | 183830.23 | 1.44
1887 | Story6 | B44 | 32 MPa RC Beam (32.5 cm x 25 cm) | Beam | 32MPa | Concrete Rectangular | 250 | 325 | 812.5 | 6925 | 0.56 | 1376.53 | G300E | 2997895.45 | 23.52 | G300E | 554867.67 | 4.35
1888 | Story6 | B45 | 32 MPa RC Beam (32.5 cm x 25 cm) | Beam | 32MPa | Concrete Rectangular | 250 | 325 | 812.5 | 4525 | 0.37 | 899.46 | G300E | 1020064.29 | 8 | G300E | 1062393.64 | 8.34
1889 | Story6 | B46 | 32 MPa RC Beam (32.5 cm x 25 cm) | Beam | 32MPa | Concrete Rectangular | 250 | 325 | 812.5 | 4525 | 0.37 | 899.46 | G300E | 1745357.14 | 13.69 | G300E | 1777678.57 | 13.95
1890 | Story6 | B47 | 32 MPa RC Beam (32.5 cm x 25 cm) | Beam | 32MPa | Concrete Rectangular | 250 | 325 | 812.5 | 6925 | 0.56 | 1376.53 | G300E | 2814697.73 | 22.09 | G300E | 930706.31 | 7.3
1891 | Story6 | B48 | 32 MPa RC Beam (32.5 cm x 25 cm) | Beam | 32MPa | Concrete Rectangular | 250 | 325 | 812.5 | 4525 | 0.37 | 899.46 | G300E | 1390467.86 | 10.91 | G300E | 955665.94 | 7.5
1892 | Story6 | B49 | 32 MPa RC Beam (32.5 cm x 25 cm) | Beam | 32MPa | Concrete Rectangular | 250 | 325 | 812.5 | 6925 | 0.56 | 1376.53 | G300E | 2874504.55 | 22.55 | G300E | 930706.31 | 7.3
1893 | Story6 | B5 | 32 MPa RC Beam (32.5 cm x 25 cm) | Beam | 32MPa | Concrete Rectangular | 250 | 325 | 812.5 | 4525 | 0.37 | 899.46 | G300E | 1562722.06 | 12.26 | G300E | 466060.16 | 3.66
1894 | Story6 | B50 | 32 MPa RC Beam (32.5 cm x 25 cm) | Beam | 32MPa | Concrete Rectangular | 250 | 325 | 812.5 | 4525 | 0.37 | 899.46 | G300E | 1349096.43 | 10.59 | G300E | 955665.94 | 7.5
1895 | Story6 | B51 | 32 MPa RC Beam (32.5 cm x 25 cm) | Beam | 32MPa | Concrete Rectangular | 250 | 325 | 812.5 | 7200 | 0.58 | 1431.19 | G300E | 3038400 | 23.84 | G300E | 1079858.9 | 8.47
1896 | Story6 | B55 | 32 MPa RC Beam (32.5 cm x 25 cm) | Beam | 32MPa | Concrete Rectangular | 250 | 325 | 812.5 | 6925 | 0.56 | 1376.53 | G300E | 2918435.87 | 22.9 | G300E | 1038614.29 | 8.15
1897 | Story6 | B56 | 32 MPa RC Beam (32.5 cm x 25 cm) | Beam | 32MPa | Concrete Rectangular | 250 | 325 | 812.5 | 4525 | 0.37 | 899.46 | G300E | 1349096.43 | 10.59 | G300E | 955665.94 | 7.5
1898 | Story6 | B57 | 32 MPa RC Beam (32.5 cm x 25 cm) | Beam | 32MPa | Concrete Rectangular | 250 | 325 | 812.5 | 6925 | 0.56 | 1376.53 | G300E | 2874819.32 | 22.56 | G300E | 930706.31 | 7.3
1899 | Story6 | B58 | 32 MPa RC Beam (32.5 cm x 25 cm) | Beam | 32MPa | Concrete Rectangular | 250 | 325 | 812.5 | 4525 | 0.37 | 899.46 | G300E | 1390467.86 | 10.91 | G300E | 955665.94 | 7.5
1900 | Story6 | B59 | 32 MPa RC Beam (32.5 cm x 25 cm) | Beam | 32MPa | Concrete Rectangular | 250 | 325 | 812.5 | 6925 | 0.56 | 1376.53 | G300E | 2312635.23 | 18.15 | G300E | 930706.31 | 7.3
1901 | Story6 | B6 | 32 MPa RC Beam (32.5 cm x 25 cm) | Beam | 32MPa | Concrete Rectangular | 250 | 325 | 812.5 | 6925 | 0.56 | 1376.53 | G300E | 2601911.36 | 20.42 | G300E | 1771898.1 | 13.9
1902 | Story6 | B60 | 32 MPa RC Beam (32.5 cm x 25 cm) | Beam | 32MPa | Concrete Rectangular | 250 | 325 | 812.5 | 4525 | 0.37 | 899.46 | G300E | 1745357.14 | 13.69 | G300E | 1777678.57 | 13.95
1903 | Story6 | B61 | 32 MPa RC Beam (32.5 cm x 25 cm) | Beam | 32MPa | Concrete Rectangular | 250 | 325 | 812.5 | 4525 | 0.37 | 899.46 | G300E | 1020064.29 | 8 | G300E | 1062393.64 | 8.34
1904 | Story6 | B62 | 32 MPa RC Beam (32.5 cm x 25 cm) | Beam | 32MPa | Concrete Rectangular | 250 | 325 | 812.5 | 6925 | 0.56 | 1376.53 | G300E | 2814697.73 | 22.09 | G300E | 930706.31 | 7.3
1905 | Story6 | B63 | 32 MPa RC Beam (32.5 cm x 25 cm) | Beam | 32MPa | Concrete Rectangular | 250 | 325 | 812.5 | 4525 | 0.37 | 899.46 | G300E | 1442505.36 | 11.32 | G300E | 183830.23 | 1.44
1906 | Story6 | B64 | 32 MPa RC Beam (32.5 cm x 25 cm) | Beam | 32MPa | Concrete Rectangular | 250 | 325 | 812.5 | 6925 | 0.56 | 1376.53 | G300E | 2874819.32 | 22.56 | G300E | 930706.31 | 7.3
1907 | Story6 | B65 | 32 MPa RC Beam (32.5 cm x 25 cm) | Beam | 32MPa | Concrete Rectangular | 250 | 325 | 812.5 | 4525 | 0.37 | 899.46 | G300E | 1348126.79 | 10.58 | G300E | 955665.94 | 7.5
1908 | Story6 | B66 | 32 MPa RC Beam (32.5 cm x 25 cm) | Beam | 32MPa | Concrete Rectangular | 250 | 325 | 812.5 | 7200 | 0.58 | 1431.19 | G300E | 3037460.87 | 23.83 | G300E | 1079858.9 | 8.47
1909 | Story6 | B67 | 32 MPa RC Beam (32.5 cm x 25 cm) | Beam | 32MPa | Concrete Rectangular | 250 | 325 | 812.5 | 4525 | 0.37 | 899.46 | G300E | 1597626.67 | 12.54 | G300E | 1040614.02 | 8.17
1910 | Story6 | B69 | 32 MPa RC Beam (32.5 cm x 25 cm) | Beam | 32MPa | Concrete Rectangular | 250 | 325 | 812.5 | 4525 | 0.37 | 899.46 | G300E | 1598230 | 12.54 | G300E | 1040614.02 | 8.17
1911 | Story6 | B7 | 32 MPa RC Beam (32.5 cm x 25 cm) | Beam | 32MPa | Concrete Rectangular | 250 | 325 | 812.5 | 4525 | 0.37 | 899.46 | G300E | 1388851.79 | 10.9 | G300E | 955665.94 | 7.5
1912 | Story6 | B70 | 32 MPa RC Beam (32.5 cm x 25 cm) | Beam | 32MPa | Concrete Rectangular | 250 | 325 | 812.5 | 6925 | 0.56 | 1376.53 | G300E | 2921747.83 | 22.93 | G300E | 1038614.29 | 8.15
1913 | Story6 | B71 | 32 MPa RC Beam (32.5 cm x 25 cm) | Beam | 32MPa | Concrete Rectangular | 250 | 325 | 812.5 | 4525 | 0.37 | 899.46 | G300E | 1348126.79 | 10.58 | G300E | 955665.94 | 7.5
1914 | Story6 | B72 | 32 MPa RC Beam (32.5 cm x 25 cm) | Beam | 32MPa | Concrete Rectangular | 250 | 325 | 812.5 | 6925 | 0.56 | 1376.53 | G300E | 2874819.32 | 22.56 | G300E | 930706.31 | 7.3
1915 | Story6 | B73 | 32 MPa RC Beam (32.5 cm x 25 cm) | Beam | 32MPa | Concrete Rectangular | 250 | 325 | 812.5 | 4525 | 0.37 | 899.46 | G300E | 1442505.36 | 11.32 | G300E | 183830.23 | 1.44
1916 | Story6 | B74 | 32 MPa RC Beam (32.5 cm x 25 cm) | Beam | 32MPa | Concrete Rectangular | 250 | 325 | 812.5 | 6925 | 0.56 | 1376.53 | G300E | 2312635.23 | 18.15 | G300E | 930706.31 | 7.3
1917 | Story6 | B75 | 32 MPa RC Beam (32.5 cm x 25 cm) | Beam | 32MPa | Concrete Rectangular | 250 | 325 | 812.5 | 4525 | 0.37 | 899.46 | G300E | 1020064.29 | 8 | G300E | 1062393.64 | 8.34
1918 | Story6 | B76 | 32 MPa RC Beam (32.5 cm x 25 cm) | Beam | 32MPa | Concrete Rectangular | 250 | 325 | 812.5 | 4525 | 0.37 | 899.46 | G300E | 1023296.43 | 8.03 | G300E | 939572.21 | 7.37
1919 | Story6 | B77 | 32 MPa RC Beam (32.5 cm x 25 cm) | Beam | 32MPa | Concrete Rectangular | 250 | 325 | 812.5 | 6925 | 0.56 | 1376.53 | G300E | 2997895.45 | 23.52 | G300E | 554867.67 | 4.35
1920 | Story6 | B78 | 32 MPa RC Beam (32.5 cm x 25 cm) | Beam | 32MPa | Concrete Rectangular | 250 | 325 | 812.5 | 4525 | 0.37 | 899.46 | G300E | 1421819.64 | 11.16 | G300E | 183830.23 | 1.44
1921 | Story6 | B79 | 32 MPa RC Beam (32.5 cm x 25 cm) | Beam | 32MPa | Concrete Rectangular | 250 | 325 | 812.5 | 6925 | 0.56 | 1376.53 | G300E | 2790145.45 | 21.89 | G300E | 930706.31 | 7.3
1922 | Story6 | B8 | 32 MPa RC Beam (32.5 cm x 25 cm) | Beam | 32MPa | Concrete Rectangular | 250 | 325 | 812.5 | 6925 | 0.56 | 1376.53 | G300E | 2124715.91 | 16.67 | G300E | 1753913.64 | 13.76
1923 | Story6 | B80 | 32 MPa RC Beam (32.5 cm x 25 cm) | Beam | 32MPa | Concrete Rectangular | 250 | 325 | 812.5 | 4525 | 0.37 | 899.46 | G300E | 1513289.29 | 11.87 | G300E | 183830.23 | 1.44
1924 | Story6 | B81 | 32 MPa RC Beam (32.5 cm x 25 cm) | Beam | 32MPa | Concrete Rectangular | 250 | 325 | 812.5 | 6925 | 0.56 | 1376.53 | G300E | 2737578.41 | 21.48 | G300E | 930706.31 | 7.3
1925 | Story6 | B82 | 32 MPa RC Beam (32.5 cm x 25 cm) | Beam | 32MPa | Concrete Rectangular | 250 | 325 | 812.5 | 4525 | 0.37 | 899.46 | G300E | 1618980.36 | 12.7 | G300E | 569748.08 | 4.47
1926 | Story6 | B83 | 32 MPa RC Beam (32.5 cm x 25 cm) | Beam | 32MPa | Concrete Rectangular | 250 | 325 | 812.5 | 6925 | 0.56 | 1376.53 | G300E | 2211593.18 | 17.35 | G300E | 1932942.67 | 15.17
1927 | Story6 | B84 | 32 MPa RC Beam (32.5 cm x 25 cm) | Beam | 32MPa | Concrete Rectangular | 250 | 325 | 812.5 | 4525 | 0.37 | 899.46 | G300E | 1618980.36 | 12.7 | G300E | 569748.08 | 4.47
1928 | Story6 | B85 | 32 MPa RC Beam (32.5 cm x 25 cm) | Beam | 32MPa | Concrete Rectangular | 250 | 325 | 812.5 | 6925 | 0.56 | 1376.53 | G300E | 2737578.41 | 21.48 | G300E | 930706.31 | 7.3
1929 | Story6 | B86 | 32 MPa RC Beam (32.5 cm x 25 cm) | Beam | 32MPa | Concrete Rectangular | 250 | 325 | 812.5 | 4525 | 0.37 | 899.46 | G300E | 1513289.29 | 11.87 | G300E | 183830.23 | 1.44
1930 | Story6 | B87 | 32 MPa RC Beam (32.5 cm x 25 cm) | Beam | 32MPa | Concrete Rectangular | 250 | 325 | 812.5 | 6925 | 0.56 | 1376.53 | G300E | 2790145.45 | 21.89 | G300E | 930706.31 | 7.3
1931 | Story6 | B88 | 32 MPa RC Beam (32.5 cm x 25 cm) | Beam | 32MPa | Concrete Rectangular | 250 | 325 | 812.5 | 4525 | 0.37 | 899.46 | G300E | 1421819.64 | 11.16 | G300E | 183830.23 | 1.44
1932 | Story6 | B89 | 32 MPa RC Beam (32.5 cm x 25 cm) | Beam | 32MPa | Concrete Rectangular | 250 | 325 | 812.5 | 6925 | 0.56 | 1376.53 | G300E | 2997895.45 | 23.52 | G300E | 554867.67 | 4.35
1933 | Story6 | B9 | 32 MPa RC Beam (32.5 cm x 25 cm) | Beam | 32MPa | Concrete Rectangular | 250 | 325 | 812.5 | 4525 | 0.37 | 899.46 | G300E | 1393376.79 | 10.93 | G300E | 955665.94 | 7.5
1934 | Story6 | B90 | 32 MPa RC Beam (32.5 cm x 25 cm) | Beam | 32MPa | Concrete Rectangular | 250 | 325 | 812.5 | 4525 | 0.37 | 899.46 | G300E | 1023296.43 | 8.03 | G300E | 939572.21 | 7.37
1935 | Story6 | B91 | 32 MPa RC Beam (32.5 cm x 25 cm) | Beam | 32MPa | Concrete Rectangular | 250 | 325 | 812.5 | 4525 | 0.37 | 899.46 | G300E | 1048183.93 | 8.22 | G300E | 1335765.94 | 10.48
1936 | Story6 | B92 | 32 MPa RC Beam (32.5 cm x 25 cm) | Beam | 32MPa | Concrete Rectangular | 250 | 325 | 812.5 | 6925 | 0.56 | 1376.53 | G300E | 3019929.55 | 23.7 | G300E | 554867.67 | 4.35
1937 | Story6 | B93 | 32 MPa RC Beam (32.5 cm x 25 cm) | Beam | 32MPa | Concrete Rectangular | 250 | 325 | 812.5 | 4525 | 0.37 | 899.46 | G300E | 1547550 | 12.14 | G300E | 183830.23 | 1.44
1938 | Story6 | B94 | 32 MPa RC Beam (32.5 cm x 25 cm) | Beam | 32MPa | Concrete Rectangular | 250 | 325 | 812.5 | 6925 | 0.56 | 1376.53 | G300E | 2711137.5 | 21.27 | G300E | 930706.31 | 7.3
1939 | Story6 | B95 | 32 MPa RC Beam (32.5 cm x 25 cm) | Beam | 32MPa | Concrete Rectangular | 250 | 325 | 812.5 | 4525 | 0.37 | 899.46 | G300E | 1561125 | 12.25 | G300E | 183830.23 | 1.44
1940 | Story6 | B96 | 32 MPa RC Beam (32.5 cm x 25 cm) | Beam | 32MPa | Concrete Rectangular | 250 | 325 | 812.5 | 6925 | 0.56 | 1376.53 | G300E | 2736634.09 | 21.47 | G300E | 930706.31 | 7.3
1941 | Story6 | B97 | 32 MPa RC Beam (32.5 cm x 25 cm) | Beam | 32MPa | Concrete Rectangular | 250 | 325 | 812.5 | 4525 | 0.37 | 899.46 | G300E | 1393376.79 | 10.93 | G300E | 955665.94 | 7.5
1942 | Story6 | B98 | 32 MPa RC Beam (32.5 cm x 25 cm) | Beam | 32MPa | Concrete Rectangular | 250 | 325 | 812.5 | 6925 | 0.56 | 1376.53 | G300E | 2333725 | 18.31 | G300E | 1682383.58 | 13.2
1943 | Story6 | B99 | 32 MPa RC Beam (32.5 cm x 25 cm) | Beam | 32MPa | Concrete Rectangular | 250 | 325 | 812.5 | 4525 | 0.37 | 899.46 | G300E | 1393376.79 | 10.93 | G300E | 955665.94 | 7.5
1944 | Story7 | B1 | 32 MPa RC Beam (35 cm x 25 cm) | Beam | 32MPa | Concrete Rectangular | 250 | 350 | 875 | 4550 | 0.4 | 974.01 | G300E | 1604330 | 12.59 | G300E | 1463331.26 | 11.48
1945 | Story7 | B10 | 32 MPa RC Beam (35 cm x 25 cm) | Beam | 32MPa | Concrete Rectangular | 250 | 350 | 875 | 6950 | 0.61 | 1487.77 | G300E | 2386569.57 | 18.73 | G300E | 2088779.29 | 16.39
1946 | Story7 | B100 | 32 MPa RC Beam (35 cm x 25 cm) | Beam | 32MPa | Concrete Rectangular | 250 | 350 | 875 | 6950 | 0.61 | 1487.77 | G300E | 2689334.09 | 21.1 | G300E | 989587.44 | 7.76
1947 | Story7 | B101 | 32 MPa RC Beam (35 cm x 25 cm) | Beam | 32MPa | Concrete Rectangular | 250 | 350 | 875 | 4550 | 0.4 | 974.01 | G300E | 1607775 | 12.62 | G300E | 1018064.78 | 7.99
1948 | Story7 | B102 | 32 MPa RC Beam (35 cm x 25 cm) | Beam | 32MPa | Concrete Rectangular | 250 | 350 | 875 | 6950 | 0.61 | 1487.77 | G300E | 3039677.27 | 23.85 | G300E | 989587.44 | 7.76
1949 | Story7 | B103 | 32 MPa RC Beam (35 cm x 25 cm) | Beam | 32MPa | Concrete Rectangular | 250 | 350 | 875 | 4550 | 0.4 | 974.01 | G300E | 1398800 | 10.98 | G300E | 1018064.78 | 7.99
1950 | Story7 | B104 | 32 MPa RC Beam (35 cm x 25 cm) | Beam | 32MPa | Concrete Rectangular | 250 | 350 | 875 | 6950 | 0.61 | 1487.77 | G300E | 2763256.82 | 21.68 | G300E | 1021836.86 | 8.02
1951 | Story7 | B105 | 32 MPa RC Beam (35 cm x 25 cm) | Beam | 32MPa | Concrete Rectangular | 250 | 350 | 875 | 4550 | 0.4 | 974.01 | G300E | 1604330 | 12.59 | G300E | 1463331.26 | 11.48
1952 | Story7 | B106 | 32 MPa RC Beam (35 cm x 25 cm) | Beam | 32MPa | Concrete Rectangular | 250 | 350 | 875 | 6950 | 0.61 | 1487.77 | G300E | 2318882.61 | 18.19 | G300E | 2754191.78 | 21.61
1953 | Story7 | B107 | 32 MPa RC Beam (35 cm x 25 cm) | Beam | 32MPa | Concrete Rectangular | 250 | 350 | 875 | 6950 | 0.61 | 1487.77 | G300E | 2858661.36 | 22.43 | G300E | 1516630.58 | 11.9
1954 | Story7 | B108 | 32 MPa RC Beam (35 cm x 25 cm) | Beam | 32MPa | Concrete Rectangular | 250 | 350 | 875 | 6950 | 0.61 | 1487.77 | G300E | 2615919.57 | 20.53 | G300E | 2088779.29 | 16.39
1955 | Story7 | B109 | 32 MPa RC Beam (35 cm x 25 cm) | Beam | 32MPa | Concrete Rectangular | 250 | 350 | 875 | 6950 | 0.61 | 1487.77 | G300E | 2876036.36 | 22.57 | G300E | 1118585.12 | 8.78
1956 | Story7 | B11 | 32 MPa RC Beam (35 cm x 25 cm) | Beam | 32MPa | Concrete Rectangular | 250 | 350 | 875 | 4550 | 0.4 | 974.01 | G300E | 1607775 | 12.62 | G300E | 1018064.78 | 7.99
1957 | Story7 | B110 | 32 MPa RC Beam (35 cm x 25 cm) | Beam | 32MPa | Concrete Rectangular | 250 | 350 | 875 | 6950 | 0.61 | 1487.77 | G300E | 2386569.57 | 18.73 | G300E | 2088779.29 | 16.39
1958 | Story7 | B111 | 32 MPa RC Beam (35 cm x 25 cm) | Beam | 32MPa | Concrete Rectangular | 250 | 350 | 875 | 6950 | 0.61 | 1487.77 | G300E | 2858661.36 | 22.43 | G300E | 1516630.58 | 11.9
1959 | Story7 | B112 | 32 MPa RC Beam (35 cm x 25 cm) | Beam | 32MPa | Concrete Rectangular | 250 | 350 | 875 | 6950 | 0.61 | 1487.77 | G300E | 2318882.61 | 18.19 | G300E | 2754191.78 | 21.61
1960 | Story7 | B12 | 32 MPa RC Beam (35 cm x 25 cm) | Beam | 32MPa | Concrete Rectangular | 250 | 350 | 875 | 6950 | 0.61 | 1487.77 | G300E | 2858661.36 | 22.43 | G300E | 1516630.58 | 11.9
1961 | Story7 | B13 | 32 MPa RC Beam (35 cm x 25 cm) | Beam | 32MPa | Concrete Rectangular | 250 | 350 | 875 | 4550 | 0.4 | 974.01 | G300E | 1398800 | 10.98 | G300E | 1018064.78 | 7.99
1962 | Story7 | B14 | 32 MPa RC Beam (35 cm x 25 cm) | Beam | 32MPa | Concrete Rectangular | 250 | 350 | 875 | 6950 | 0.61 | 1487.77 | G300E | 2318882.61 | 18.19 | G300E | 2754191.78 | 21.61
1963 | Story7 | B15 | 32 MPa RC Beam (35 cm x 25 cm) | Beam | 32MPa | Concrete Rectangular | 250 | 350 | 875 | 4550 | 0.4 | 974.01 | G300E | 1604330 | 12.59 | G300E | 1463331.26 | 11.48
1964 | Story7 | B16 | 32 MPa RC Beam (35 cm x 25 cm) | Beam | 32MPa | Concrete Rectangular | 250 | 350 | 875 | 4550 | 0.4 | 974.01 | G300E | 1103375 | 8.66 | G300E | 1549439.78 | 12.16
1965 | Story7 | B17 | 32 MPa RC Beam (35 cm x 25 cm) | Beam | 32MPa | Concrete Rectangular | 250 | 350 | 875 | 6950 | 0.61 | 1487.77 | G300E | 2763256.82 | 21.68 | G300E | 1021836.86 | 8.02
1966 | Story7 | B18 | 32 MPa RC Beam (35 cm x 25 cm) | Beam | 32MPa | Concrete Rectangular | 250 | 350 | 875 | 4550 | 0.4 | 974.01 | G300E | 1541475 | 12.09 | G300E | 608564.78 | 4.78
1967 | Story7 | B19 | 32 MPa RC Beam (35 cm x 25 cm) | Beam | 32MPa | Concrete Rectangular | 250 | 350 | 875 | 6950 | 0.61 | 1487.77 | G300E | 3039677.27 | 23.85 | G300E | 989587.44 | 7.76
1968 | Story7 | B2 | 32 MPa RC Beam (35 cm x 25 cm) | Beam | 32MPa | Concrete Rectangular | 250 | 350 | 875 | 6950 | 0.61 | 1487.77 | G300E | 2318882.61 | 18.19 | G300E | 2754191.78 | 21.61
1969 | Story7 | B20 | 32 MPa RC Beam (35 cm x 25 cm) | Beam | 32MPa | Concrete Rectangular | 250 | 350 | 875 | 4550 | 0.4 | 974.01 | G300E | 1653925 | 12.98 | G300E | 199064.78 | 1.56
1970 | Story7 | B21 | 32 MPa RC Beam (35 cm x 25 cm) | Beam | 32MPa | Concrete Rectangular | 250 | 350 | 875 | 6950 | 0.61 | 1487.77 | G300E | 2817066.67 | 22.1 | G300E | 1817620.76 | 14.26
1971 | Story7 | B22 | 32 MPa RC Beam (35 cm x 25 cm) | Beam | 32MPa | Concrete Rectangular | 250 | 350 | 875 | 4550 | 0.4 | 974.01 | G300E | 1676350 | 13.15 | G300E | 199064.78 | 1.56
1972 | Story7 | B23 | 32 MPa RC Beam (35 cm x 25 cm) | Beam | 32MPa | Concrete Rectangular | 250 | 350 | 875 | 6950 | 0.61 | 1487.77 | G300E | 2919631.82 | 22.91 | G300E | 989587.44 | 7.76
1973 | Story7 | B24 | 32 MPa RC Beam (35 cm x 25 cm) | Beam | 32MPa | Concrete Rectangular | 250 | 350 | 875 | 4550 | 0.4 | 974.01 | G300E | 1679275 | 13.18 | G300E | 199064.78 | 1.56
1974 | Story7 | B25 | 32 MPa RC Beam (35 cm x 25 cm) | Beam | 32MPa | Concrete Rectangular | 250 | 350 | 875 | 6950 | 0.61 | 1487.77 | G300E | 2689965.91 | 21.11 | G300E | 989587.44 | 7.76
1975 | Story7 | B26 | 32 MPa RC Beam (35 cm x 25 cm) | Beam | 32MPa | Concrete Rectangular | 250 | 350 | 875 | 4550 | 0.4 | 974.01 | G300E | 1645800 | 12.91 | G300E | 199064.78 | 1.56
1976 | Story7 | B27 | 32 MPa RC Beam (35 cm x 25 cm) | Beam | 32MPa | Concrete Rectangular | 250 | 350 | 875 | 6950 | 0.61 | 1487.77 | G300E | 3039677.27 | 23.85 | G300E | 989587.44 | 7.76
1977 | Story7 | B28 | 32 MPa RC Beam (35 cm x 25 cm) | Beam | 32MPa | Concrete Rectangular | 250 | 350 | 875 | 4550 | 0.4 | 974.01 | G300E | 1541475 | 12.09 | G300E | 608564.78 | 4.78
1978 | Story7 | B29 | 32 MPa RC Beam (35 cm x 25 cm) | Beam | 32MPa | Concrete Rectangular | 250 | 350 | 875 | 6950 | 0.61 | 1487.77 | G300E | 2763256.82 | 21.68 | G300E | 1021836.86 | 8.02
1979 | Story7 | B3 | 32 MPa RC Beam (35 cm x 25 cm) | Beam | 32MPa | Concrete Rectangular | 250 | 350 | 875 | 4550 | 0.4 | 974.01 | G300E | 1399450 | 10.98 | G300E | 1018064.78 | 7.99
1980 | Story7 | B30 | 32 MPa RC Beam (35 cm x 25 cm) | Beam | 32MPa | Concrete Rectangular | 250 | 350 | 875 | 4550 | 0.4 | 974.01 | G300E | 1103375 | 8.66 | G300E | 1547489.78 | 12.14
1981 | Story7 | B31 | 32 MPa RC Beam (35 cm x 25 cm) | Beam | 32MPa | Concrete Rectangular | 250 | 350 | 875 | 4550 | 0.4 | 974.01 | G300E | 1495243.75 | 11.73 | G300E | 1164303.34 | 9.14
1982 | Story7 | B32 | 32 MPa RC Beam (35 cm x 25 cm) | Beam | 32MPa | Concrete Rectangular | 250 | 350 | 875 | 6950 | 0.61 | 1487.77 | G300E | 3136345.45 | 24.61 | G300E | 591541.98 | 4.64
1983 | Story7 | B33 | 32 MPa RC Beam (35 cm x 25 cm) | Beam | 32MPa | Concrete Rectangular | 250 | 350 | 875 | 4550 | 0.4 | 974.01 | G300E | 1510925 | 11.86 | G300E | 1018064.78 | 7.99
1984 | Story7 | B34 | 32 MPa RC Beam (35 cm x 25 cm) | Beam | 32MPa | Concrete Rectangular | 250 | 350 | 875 | 6950 | 0.61 | 1487.77 | G300E | 3101911.36 | 24.34 | G300E | 591541.98 | 4.64
1985 | Story7 | B35 | 32 MPa RC Beam (35 cm x 25 cm) | Beam | 32MPa | Concrete Rectangular | 250 | 350 | 875 | 4550 | 0.4 | 974.01 | G300E | 1441375 | 11.31 | G300E | 1018064.78 | 7.99
1986 | Story7 | B36 | 32 MPa RC Beam (35 cm x 25 cm) | Beam | 32MPa | Concrete Rectangular | 250 | 350 | 875 | 6950 | 0.61 | 1487.77 | G300E | 2475147.73 | 19.42 | G300E | 989587.44 | 7.76
1987 | Story7 | B37 | 32 MPa RC Beam (35 cm x 25 cm) | Beam | 32MPa | Concrete Rectangular | 250 | 350 | 875 | 4800 | 0.42 | 1027.52 | G300E | 1913280 | 15.01 | G300E | 1808802.24 | 14.19
1988 | Story7 | B38 | 32 MPa RC Beam (35 cm x 25 cm) | Beam | 32MPa | Concrete Rectangular | 250 | 350 | 875 | 6950 | 0.61 | 1487.77 | G300E | 2401225 | 18.84 | G300E | 2051041.98 | 16.09
1989 | Story7 | B39 | 32 MPa RC Beam (35 cm x 25 cm) | Beam | 32MPa | Concrete Rectangular | 250 | 350 | 875 | 4800 | 0.42 | 1027.52 | G300E | 1943360 | 15.25 | G300E | 1136802.24 | 8.92
1990 | Story7 | B4 | 32 MPa RC Beam (35 cm x 25 cm) | Beam | 32MPa | Concrete Rectangular | 250 | 350 | 875 | 6950 | 0.61 | 1487.77 | G300E | 2779722 | 21.81 | G300E | 1396953.89 | 10.96
1991 | Story7 | B40 | 32 MPa RC Beam (35 cm x 25 cm) | Beam | 32MPa | Concrete Rectangular | 250 | 350 | 875 | 6950 | 0.61 | 1487.77 | G300E | 2942693.18 | 23.09 | G300E | 989587.44 | 7.76
1992 | Story7 | B41 | 32 MPa RC Beam (35 cm x 25 cm) | Beam | 32MPa | Concrete Rectangular | 250 | 350 | 875 | 4550 | 0.4 | 974.01 | G300E | 1440725 | 11.3 | G300E | 1018064.78 | 7.99
1993 | Story7 | B42 | 32 MPa RC Beam (35 cm x 25 cm) | Beam | 32MPa | Concrete Rectangular | 250 | 350 | 875 | 6950 | 0.61 | 1487.77 | G300E | 3102227.27 | 24.34 | G300E | 591541.98 | 4.64
1994 | Story7 | B43 | 32 MPa RC Beam (35 cm x 25 cm) | Beam | 32MPa | Concrete Rectangular | 250 | 350 | 875 | 4550 | 0.4 | 974.01 | G300E | 1510925 | 11.86 | G300E | 1018064.78 | 7.99
1995 | Story7 | B44 | 32 MPa RC Beam (35 cm x 25 cm) | Beam | 32MPa | Concrete Rectangular | 250 | 350 | 875 | 6950 | 0.61 | 1487.77 | G300E | 3136345.45 | 24.61 | G300E | 591541.98 | 4.64
1996 | Story7 | B45 | 32 MPa RC Beam (35 cm x 25 cm) | Beam | 32MPa | Concrete Rectangular | 250 | 350 | 875 | 4550 | 0.4 | 974.01 | G300E | 1495243.75 | 11.73 | G300E | 1164303.34 | 9.14
1997 | Story7 | B46 | 32 MPa RC Beam (35 cm x 25 cm) | Beam | 32MPa | Concrete Rectangular | 250 | 350 | 875 | 4550 | 0.4 | 974.01 | G300E | 1087450 | 8.53 | G300E | 1548464.78 | 12.15
1998 | Story7 | B47 | 32 MPa RC Beam (35 cm x 25 cm) | Beam | 32MPa | Concrete Rectangular | 250 | 350 | 875 | 6950 | 0.61 | 1487.77 | G300E | 3048206.82 | 23.92 | G300E | 1219017.52 | 9.56
1999 | Story7 | B48 | 32 MPa RC Beam (35 cm x 25 cm) | Beam | 32MPa | Concrete Rectangular | 250 | 350 | 875 | 4550 | 0.4 | 974.01 | G300E | 1506050 | 11.82 | G300E | 1018064.78 | 7.99
2000 | Story7 | B49 | 32 MPa RC Beam (35 cm x 25 cm) | Beam | 32MPa | Concrete Rectangular | 250 | 350 | 875 | 6950 | 0.61 | 1487.77 | G300E | 3168252.27 | 24.86 | G300E | 591541.98 | 4.64
2001 | Story7 | B5 | 32 MPa RC Beam (35 cm x 25 cm) | Beam | 32MPa | Concrete Rectangular | 250 | 350 | 875 | 4550 | 0.4 | 974.01 | G300E | 1636661.76 | 12.84 | G300E | 825575.42 | 6.48
2002 | Story7 | B50 | 32 MPa RC Beam (35 cm x 25 cm) | Beam | 32MPa | Concrete Rectangular | 250 | 350 | 875 | 4550 | 0.4 | 974.01 | G300E | 1282450 | 10.06 | G300E | 1018064.78 | 7.99
2003 | Story7 | B51 | 32 MPa RC Beam (35 cm x 25 cm) | Beam | 32MPa | Concrete Rectangular | 250 | 350 | 875 | 7200 | 0.63 | 1541.28 | G300E | 3326713.04 | 26.1 | G300E | 1602394.59 | 12.57
2004 | Story7 | B55 | 32 MPa RC Beam (35 cm x 25 cm) | Beam | 32MPa | Concrete Rectangular | 250 | 350 | 875 | 6950 | 0.61 | 1487.77 | G300E | 3208482.61 | 25.17 | G300E | 1546755.89 | 12.14
2005 | Story7 | B56 | 32 MPa RC Beam (35 cm x 25 cm) | Beam | 32MPa | Concrete Rectangular | 250 | 350 | 875 | 4550 | 0.4 | 974.01 | G300E | 1283100 | 10.07 | G300E | 1018064.78 | 7.99
2006 | Story7 | B57 | 32 MPa RC Beam (35 cm x 25 cm) | Beam | 32MPa | Concrete Rectangular | 250 | 350 | 875 | 6950 | 0.61 | 1487.77 | G300E | 3168252.27 | 24.86 | G300E | 591541.98 | 4.64
2007 | Story7 | B58 | 32 MPa RC Beam (35 cm x 25 cm) | Beam | 32MPa | Concrete Rectangular | 250 | 350 | 875 | 4550 | 0.4 | 974.01 | G300E | 1506050 | 11.82 | G300E | 1018064.78 | 7.99
2008 | Story7 | B59 | 32 MPa RC Beam (35 cm x 25 cm) | Beam | 32MPa | Concrete Rectangular | 250 | 350 | 875 | 6950 | 0.61 | 1487.77 | G300E | 3048206.82 | 23.92 | G300E | 1219017.52 | 9.56
2009 | Story7 | B6 | 32 MPa RC Beam (35 cm x 25 cm) | Beam | 32MPa | Concrete Rectangular | 250 | 350 | 875 | 6950 | 0.61 | 1487.77 | G300E | 2607760.87 | 20.46 | G300E | 2119626.56 | 16.63
2010 | Story7 | B60 | 32 MPa RC Beam (35 cm x 25 cm) | Beam | 32MPa | Concrete Rectangular | 250 | 350 | 875 | 4550 | 0.4 | 974.01 | G300E | 1087450 | 8.53 | G300E | 1548464.78 | 12.15
2011 | Story7 | B61 | 32 MPa RC Beam (35 cm x 25 cm) | Beam | 32MPa | Concrete Rectangular | 250 | 350 | 875 | 4550 | 0.4 | 974.01 | G300E | 1495243.75 | 11.73 | G300E | 1164303.34 | 9.14
2012 | Story7 | B62 | 32 MPa RC Beam (35 cm x 25 cm) | Beam | 32MPa | Concrete Rectangular | 250 | 350 | 875 | 6950 | 0.61 | 1487.77 | G300E | 3048206.82 | 23.92 | G300E | 1219017.52 | 9.56
2013 | Story7 | B63 | 32 MPa RC Beam (35 cm x 25 cm) | Beam | 32MPa | Concrete Rectangular | 250 | 350 | 875 | 4550 | 0.4 | 974.01 | G300E | 1510925 | 11.86 | G300E | 1018064.78 | 7.99
2014 | Story7 | B64 | 32 MPa RC Beam (35 cm x 25 cm) | Beam | 32MPa | Concrete Rectangular | 250 | 350 | 875 | 6950 | 0.61 | 1487.77 | G300E | 3168252.27 | 24.86 | G300E | 591541.98 | 4.64
2015 | Story7 | B65 | 32 MPa RC Beam (35 cm x 25 cm) | Beam | 32MPa | Concrete Rectangular | 250 | 350 | 875 | 4550 | 0.4 | 974.01 | G300E | 1440725 | 11.3 | G300E | 1018064.78 | 7.99
2016 | Story7 | B66 | 32 MPa RC Beam (35 cm x 25 cm) | Beam | 32MPa | Concrete Rectangular | 250 | 350 | 875 | 7200 | 0.63 | 1541.28 | G300E | 3326713.04 | 26.1 | G300E | 1602394.59 | 12.57
2017 | Story7 | B67 | 32 MPa RC Beam (35 cm x 25 cm) | Beam | 32MPa | Concrete Rectangular | 250 | 350 | 875 | 4550 | 0.4 | 974.01 | G300E | 1843963.33 | 14.47 | G300E | 1204993.79 | 9.45
2018 | Story7 | B69 | 32 MPa RC Beam (35 cm x 25 cm) | Beam | 32MPa | Concrete Rectangular | 250 | 350 | 875 | 4550 | 0.4 | 974.01 | G300E | 1844570 | 14.47 | G300E | 1204993.79 | 9.45
2019 | Story7 | B7 | 32 MPa RC Beam (35 cm x 25 cm) | Beam | 32MPa | Concrete Rectangular | 250 | 350 | 875 | 4550 | 0.4 | 974.01 | G300E | 1509300 | 11.84 | G300E | 1564064.78 | 12.27
2020 | Story7 | B70 | 32 MPa RC Beam (35 cm x 25 cm) | Beam | 32MPa | Concrete Rectangular | 250 | 350 | 875 | 6950 | 0.61 | 1487.77 | G300E | 3211806.52 | 25.2 | G300E | 1546755.89 | 12.14
2021 | Story7 | B71 | 32 MPa RC Beam (35 cm x 25 cm) | Beam | 32MPa | Concrete Rectangular | 250 | 350 | 875 | 4550 | 0.4 | 974.01 | G300E | 1440725 | 11.3 | G300E | 1018064.78 | 7.99
2022 | Story7 | B72 | 32 MPa RC Beam (35 cm x 25 cm) | Beam | 32MPa | Concrete Rectangular | 250 | 350 | 875 | 6950 | 0.61 | 1487.77 | G300E | 3168252.27 | 24.86 | G300E | 591541.98 | 4.64
2023 | Story7 | B73 | 32 MPa RC Beam (35 cm x 25 cm) | Beam | 32MPa | Concrete Rectangular | 250 | 350 | 875 | 4550 | 0.4 | 974.01 | G300E | 1510925 | 11.86 | G300E | 1018064.78 | 7.99
2024 | Story7 | B74 | 32 MPa RC Beam (35 cm x 25 cm) | Beam | 32MPa | Concrete Rectangular | 250 | 350 | 875 | 6950 | 0.61 | 1487.77 | G300E | 3048206.82 | 23.92 | G300E | 1219017.52 | 9.56
2025 | Story7 | B75 | 32 MPa RC Beam (35 cm x 25 cm) | Beam | 32MPa | Concrete Rectangular | 250 | 350 | 875 | 4550 | 0.4 | 974.01 | G300E | 1495243.75 | 11.73 | G300E | 1164303.34 | 9.14
2026 | Story7 | B76 | 32 MPa RC Beam (35 cm x 25 cm) | Beam | 32MPa | Concrete Rectangular | 250 | 350 | 875 | 4550 | 0.4 | 974.01 | G300E | 1103375 | 8.66 | G300E | 1549439.78 | 12.16
2027 | Story7 | B77 | 32 MPa RC Beam (35 cm x 25 cm) | Beam | 32MPa | Concrete Rectangular | 250 | 350 | 875 | 6950 | 0.61 | 1487.77 | G300E | 3136345.45 | 24.61 | G300E | 591541.98 | 4.64
2028 | Story7 | B78 | 32 MPa RC Beam (35 cm x 25 cm) | Beam | 32MPa | Concrete Rectangular | 250 | 350 | 875 | 4550 | 0.4 | 974.01 | G300E | 1541475 | 12.09 | G300E | 608564.78 | 4.78
2029 | Story7 | B79 | 32 MPa RC Beam (35 cm x 25 cm) | Beam | 32MPa | Concrete Rectangular | 250 | 350 | 875 | 6950 | 0.61 | 1487.77 | G300E | 3101911.36 | 24.34 | G300E | 591541.98 | 4.64
2030 | Story7 | B8 | 32 MPa RC Beam (35 cm x 25 cm) | Beam | 32MPa | Concrete Rectangular | 250 | 350 | 875 | 6950 | 0.61 | 1487.77 | G300E | 2876352.27 | 22.57 | G300E | 1118585.12 | 8.78
2031 | Story7 | B80 | 32 MPa RC Beam (35 cm x 25 cm) | Beam | 32MPa | Concrete Rectangular | 250 | 350 | 875 | 4550 | 0.4 | 974.01 | G300E | 1645800 | 12.91 | G300E | 199064.78 | 1.56
2032 | Story7 | B81 | 32 MPa RC Beam (35 cm x 25 cm) | Beam | 32MPa | Concrete Rectangular | 250 | 350 | 875 | 6950 | 0.61 | 1487.77 | G300E | 2943325 | 23.09 | G300E | 989587.44 | 7.76
2033 | Story7 | B82 | 32 MPa RC Beam (35 cm x 25 cm) | Beam | 32MPa | Concrete Rectangular | 250 | 350 | 875 | 4550 | 0.4 | 974.01 | G300E | 1680250 | 13.18 | G300E | 199064.78 | 1.56
2034 | Story7 | B83 | 32 MPa RC Beam (35 cm x 25 cm) | Beam | 32MPa | Concrete Rectangular | 250 | 350 | 875 | 6950 | 0.61 | 1487.77 | G300E | 2402804.55 | 18.85 | G300E | 2051041.98 | 16.09
2035 | Story7 | B84 | 32 MPa RC Beam (35 cm x 25 cm) | Beam | 32MPa | Concrete Rectangular | 250 | 350 | 875 | 4550 | 0.4 | 974.01 | G300E | 1680250 | 13.18 | G300E | 199064.78 | 1.56
2036 | Story7 | B85 | 32 MPa RC Beam (35 cm x 25 cm) | Beam | 32MPa | Concrete Rectangular | 250 | 350 | 875 | 6950 | 0.61 | 1487.77 | G300E | 2943325 | 23.09 | G300E | 989587.44 | 7.76
2037 | Story7 | B86 | 32 MPa RC Beam (35 cm x 25 cm) | Beam | 32MPa | Concrete Rectangular | 250 | 350 | 875 | 4550 | 0.4 | 974.01 | G300E | 1645800 | 12.91 | G300E | 199064.78 | 1.56
2038 | Story7 | B87 | 32 MPa RC Beam (35 cm x 25 cm) | Beam | 32MPa | Concrete Rectangular | 250 | 350 | 875 | 6950 | 0.61 | 1487.77 | G300E | 3102543.18 | 24.34 | G300E | 591541.98 | 4.64
2039 | Story7 | B88 | 32 MPa RC Beam (35 cm x 25 cm) | Beam | 32MPa | Concrete Rectangular | 250 | 350 | 875 | 4550 | 0.4 | 974.01 | G300E | 1541475 | 12.09 | G300E | 608564.78 | 4.78
2040 | Story7 | B89 | 32 MPa RC Beam (35 cm x 25 cm) | Beam | 32MPa | Concrete Rectangular | 250 | 350 | 875 | 6950 | 0.61 | 1487.77 | G300E | 3136345.45 | 24.61 | G300E | 591541.98 | 4.64
2041 | Story7 | B9 | 32 MPa RC Beam (35 cm x 25 cm) | Beam | 32MPa | Concrete Rectangular | 250 | 350 | 875 | 4550 | 0.4 | 974.01 | G300E | 1515475 | 11.89 | G300E | 1564064.78 | 12.27
2042 | Story7 | B90 | 32 MPa RC Beam (35 cm x 25 cm) | Beam | 32MPa | Concrete Rectangular | 250 | 350 | 875 | 4550 | 0.4 | 974.01 | G300E | 1103375 | 8.66 | G300E | 1547489.78 | 12.14
2043 | Story7 | B91 | 32 MPa RC Beam (35 cm x 25 cm) | Beam | 32MPa | Concrete Rectangular | 250 | 350 | 875 | 4550 | 0.4 | 974.01 | G300E | 1604330 | 12.59 | G300E | 1463331.26 | 11.48
2044 | Story7 | B92 | 32 MPa RC Beam (35 cm x 25 cm) | Beam | 32MPa | Concrete Rectangular | 250 | 350 | 875 | 6950 | 0.61 | 1487.77 | G300E | 2763256.82 | 21.68 | G300E | 1021836.86 | 8.02
2045 | Story7 | B93 | 32 MPa RC Beam (35 cm x 25 cm) | Beam | 32MPa | Concrete Rectangular | 250 | 350 | 875 | 4550 | 0.4 | 974.01 | G300E | 1398800 | 10.98 | G300E | 1018064.78 | 7.99
2046 | Story7 | B94 | 32 MPa RC Beam (35 cm x 25 cm) | Beam | 32MPa | Concrete Rectangular | 250 | 350 | 875 | 6950 | 0.61 | 1487.77 | G300E | 3039677.27 | 23.85 | G300E | 989587.44 | 7.76
2047 | Story7 | B95 | 32 MPa RC Beam (35 cm x 25 cm) | Beam | 32MPa | Concrete Rectangular | 250 | 350 | 875 | 4550 | 0.4 | 974.01 | G300E | 1607775 | 12.62 | G300E | 1018064.78 | 7.99
2048 | Story7 | B96 | 32 MPa RC Beam (35 cm x 25 cm) | Beam | 32MPa | Concrete Rectangular | 250 | 350 | 875 | 6950 | 0.61 | 1487.77 | G300E | 2689334.09 | 21.1 | G300E | 989587.44 | 7.76
2049 | Story7 | B97 | 32 MPa RC Beam (35 cm x 25 cm) | Beam | 32MPa | Concrete Rectangular | 250 | 350 | 875 | 4550 | 0.4 | 974.01 | G300E | 1515800 | 11.89 | G300E | 1564064.78 | 12.27
2050 | Story7 | B98 | 32 MPa RC Beam (35 cm x 25 cm) | Beam | 32MPa | Concrete Rectangular | 250 | 350 | 875 | 6950 | 0.61 | 1487.77 | G300E | 2920263.64 | 22.91 | G300E | 989587.44 | 7.76
2051 | Story7 | B99 | 32 MPa RC Beam (35 cm x 25 cm) | Beam | 32MPa | Concrete Rectangular | 250 | 350 | 875 | 4550 | 0.4 | 974.01 | G300E | 1515800 | 11.89 | G300E | 1564064.78 | 12.27
2052 | Story8 | B1 | 32 MPa RC Beam (35 cm x 25 cm) | Beam | 32MPa | Concrete Rectangular | 250 | 350 | 875 | 4550 | 0.4 | 974.01 | G300E | 1129050 | 8.86 | G300E | 1280339.77 | 10.05
2053 | Story8 | B10 | 32 MPa RC Beam (35 cm x 25 cm) | Beam | 32MPa | Concrete Rectangular | 250 | 350 | 875 | 6950 | 0.61 | 1487.77 | G300E | 2972484.78 | 23.32 | G300E | 1258558.58 | 9.88
2054 | Story8 | B100 | 32 MPa RC Beam (35 cm x 25 cm) | Beam | 32MPa | Concrete Rectangular | 250 | 350 | 875 | 6950 | 0.61 | 1487.77 | G300E | 2773050 | 21.76 | G300E | 989587.44 | 7.76
2055 | Story8 | B101 | 32 MPa RC Beam (35 cm x 25 cm) | Beam | 32MPa | Concrete Rectangular | 250 | 350 | 875 | 4550 | 0.4 | 974.01 | G300E | 1251250 | 9.82 | G300E | 711887.31 | 5.59
2056 | Story8 | B102 | 32 MPa RC Beam (35 cm x 25 cm) | Beam | 32MPa | Concrete Rectangular | 250 | 350 | 875 | 6950 | 0.61 | 1487.77 | G300E | 2595825 | 20.37 | G300E | 2051041.98 | 16.09
2057 | Story8 | B103 | 32 MPa RC Beam (35 cm x 25 cm) | Beam | 32MPa | Concrete Rectangular | 250 | 350 | 875 | 4550 | 0.4 | 974.01 | G300E | 1422850 | 11.16 | G300E | 2110064.78 | 16.56
2058 | Story8 | B104 | 32 MPa RC Beam (35 cm x 25 cm) | Beam | 32MPa | Concrete Rectangular | 250 | 350 | 875 | 6950 | 0.61 | 1487.77 | G300E | 2911734.09 | 22.85 | G300E | 2778949.92 | 21.8
2059 | Story8 | B105 | 32 MPa RC Beam (35 cm x 25 cm) | Beam | 32MPa | Concrete Rectangular | 250 | 350 | 875 | 4550 | 0.4 | 974.01 | G300E | 1129050 | 8.86 | G300E | 1273514.77 | 9.99
2060 | Story8 | B106 | 32 MPa RC Beam (35 cm x 25 cm) | Beam | 32MPa | Concrete Rectangular | 250 | 350 | 875 | 6950 | 0.61 | 1487.77 | G300E | 3113284.09 | 24.43 | G300E | 1914676.03 | 15.02
2061 | Story8 | B107 | 32 MPa RC Beam (35 cm x 25 cm) | Beam | 32MPa | Concrete Rectangular | 250 | 350 | 875 | 6950 | 0.61 | 1487.77 | G300E | 1918200 | 15.05 | G300E | 2596431.46 | 20.37
2062 | Story8 | B108 | 32 MPa RC Beam (35 cm x 25 cm) | Beam | 32MPa | Concrete Rectangular | 250 | 350 | 875 | 6950 | 0.61 | 1487.77 | G300E | 2468760.87 | 19.37 | G300E | 1258558.58 | 9.88
2063 | Story8 | B109 | 32 MPa RC Beam (35 cm x 25 cm) | Beam | 32MPa | Concrete Rectangular | 250 | 350 | 875 | 6950 | 0.61 | 1487.77 | G300E | 2776840.91 | 21.79 | G300E | 1118585.12 | 8.78
2064 | Story8 | B11 | 32 MPa RC Beam (35 cm x 25 cm) | Beam | 32MPa | Concrete Rectangular | 250 | 350 | 875 | 4550 | 0.4 | 974.01 | G300E | 1251250 | 9.82 | G300E | 711887.31 | 5.59
2065 | Story8 | B110 | 32 MPa RC Beam (35 cm x 25 cm) | Beam | 32MPa | Concrete Rectangular | 250 | 350 | 875 | 6950 | 0.61 | 1487.77 | G300E | 2972182.61 | 23.32 | G300E | 1258558.58 | 9.88
2066 | Story8 | B111 | 32 MPa RC Beam (35 cm x 25 cm) | Beam | 32MPa | Concrete Rectangular | 250 | 350 | 875 | 6950 | 0.61 | 1487.77 | G300E | 1918200 | 15.05 | G300E | 2596431.46 | 20.37
2067 | Story8 | B112 | 32 MPa RC Beam (35 cm x 25 cm) | Beam | 32MPa | Concrete Rectangular | 250 | 350 | 875 | 6950 | 0.61 | 1487.77 | G300E | 3113284.09 | 24.43 | G300E | 1914676.03 | 15.02
2068 | Story8 | B12 | 32 MPa RC Beam (35 cm x 25 cm) | Beam | 32MPa | Concrete Rectangular | 250 | 350 | 875 | 6950 | 0.61 | 1487.77 | G300E | 1918200 | 15.05 | G300E | 2596431.46 | 20.37
2069 | Story8 | B13 | 32 MPa RC Beam (35 cm x 25 cm) | Beam | 32MPa | Concrete Rectangular | 250 | 350 | 875 | 4550 | 0.4 | 974.01 | G300E | 1422850 | 11.16 | G300E | 2110064.78 | 16.56
2070 | Story8 | B14 | 32 MPa RC Beam (35 cm x 25 cm) | Beam | 32MPa | Concrete Rectangular | 250 | 350 | 875 | 6950 | 0.61 | 1487.77 | G300E | 3113284.09 | 24.43 | G300E | 1914676.03 | 15.02
2071 | Story8 | B15 | 32 MPa RC Beam (35 cm x 25 cm) | Beam | 32MPa | Concrete Rectangular | 250 | 350 | 875 | 4550 | 0.4 | 974.01 | G300E | 1129050 | 8.86 | G300E | 1273514.77 | 9.99
2072 | Story8 | B16 | 32 MPa RC Beam (35 cm x 25 cm) | Beam | 32MPa | Concrete Rectangular | 250 | 350 | 875 | 4550 | 0.4 | 974.01 | G300E | 1449933.33 | 11.38 | G300E | 1621696.9 | 12.72
2073 | Story8 | B17 | 32 MPa RC Beam (35 cm x 25 cm) | Beam | 32MPa | Concrete Rectangular | 250 | 350 | 875 | 6950 | 0.61 | 1487.77 | G300E | 2911734.09 | 22.85 | G300E | 2778949.92 | 21.8
2074 | Story8 | B18 | 32 MPa RC Beam (35 cm x 25 cm) | Beam | 32MPa | Concrete Rectangular | 250 | 350 | 875 | 4550 | 0.4 | 974.01 | G300E | 1493050 | 11.72 | G300E | 1018064.78 | 7.99
2075 | Story8 | B19 | 32 MPa RC Beam (35 cm x 25 cm) | Beam | 32MPa | Concrete Rectangular | 250 | 350 | 875 | 6950 | 0.61 | 1487.77 | G300E | 2596140.91 | 20.37 | G300E | 2051041.98 | 16.09
2076 | Story8 | B2 | 32 MPa RC Beam (35 cm x 25 cm) | Beam | 32MPa | Concrete Rectangular | 250 | 350 | 875 | 6950 | 0.61 | 1487.77 | G300E | 3112652.27 | 24.42 | G300E | 1914676.03 | 15.02
2077 | Story8 | B20 | 32 MPa RC Beam (35 cm x 25 cm) | Beam | 32MPa | Concrete Rectangular | 250 | 350 | 875 | 4550 | 0.4 | 974.01 | G300E | 1691625 | 13.27 | G300E | 199064.78 | 1.56
2078 | Story8 | B21 | 32 MPa RC Beam (35 cm x 25 cm) | Beam | 32MPa | Concrete Rectangular | 250 | 350 | 875 | 6950 | 0.61 | 1487.77 | G300E | 2834731.25 | 22.24 | G300E | 1423183.79 | 11.17
2079 | Story8 | B22 | 32 MPa RC Beam (35 cm x 25 cm) | Beam | 32MPa | Concrete Rectangular | 250 | 350 | 875 | 4550 | 0.4 | 974.01 | G300E | 1692600 | 13.28 | G300E | 608564.78 | 4.78
2080 | Story8 | B23 | 32 MPa RC Beam (35 cm x 25 cm) | Beam | 32MPa | Concrete Rectangular | 250 | 350 | 875 | 6950 | 0.61 | 1487.77 | G300E | 2862452.27 | 22.46 | G300E | 989587.44 | 7.76
2081 | Story8 | B24 | 32 MPa RC Beam (35 cm x 25 cm) | Beam | 32MPa | Concrete Rectangular | 250 | 350 | 875 | 4550 | 0.4 | 974.01 | G300E | 1696500 | 13.31 | G300E | 199064.78 | 1.56
2082 | Story8 | B25 | 32 MPa RC Beam (35 cm x 25 cm) | Beam | 32MPa | Concrete Rectangular | 250 | 350 | 875 | 6950 | 0.61 | 1487.77 | G300E | 2773365.91 | 21.76 | G300E | 989587.44 | 7.76
2083 | Story8 | B26 | 32 MPa RC Beam (35 cm x 25 cm) | Beam | 32MPa | Concrete Rectangular | 250 | 350 | 875 | 4550 | 0.4 | 974.01 | G300E | 1684150 | 13.21 | G300E | 199064.78 | 1.56
2084 | Story8 | B27 | 32 MPa RC Beam (35 cm x 25 cm) | Beam | 32MPa | Concrete Rectangular | 250 | 350 | 875 | 6950 | 0.61 | 1487.77 | G300E | 2595825 | 20.37 | G300E | 2051041.98 | 16.09
2085 | Story8 | B28 | 32 MPa RC Beam (35 cm x 25 cm) | Beam | 32MPa | Concrete Rectangular | 250 | 350 | 875 | 4550 | 0.4 | 974.01 | G300E | 1492725 | 11.71 | G300E | 1018064.78 | 7.99
2086 | Story8 | B29 | 32 MPa RC Beam (35 cm x 25 cm) | Beam | 32MPa | Concrete Rectangular | 250 | 350 | 875 | 6950 | 0.61 | 1487.77 | G300E | 2911734.09 | 22.85 | G300E | 2778949.92 | 21.8
2087 | Story8 | B3 | 32 MPa RC Beam (35 cm x 25 cm) | Beam | 32MPa | Concrete Rectangular | 250 | 350 | 875 | 4550 | 0.4 | 974.01 | G300E | 1425125 | 11.18 | G300E | 2110064.78 | 16.56
2088 | Story8 | B30 | 32 MPa RC Beam (35 cm x 25 cm) | Beam | 32MPa | Concrete Rectangular | 250 | 350 | 875 | 4550 | 0.4 | 974.01 | G300E | 1449933.33 | 11.38 | G300E | 1621696.9 | 12.72
2089 | Story8 | B31 | 32 MPa RC Beam (35 cm x 25 cm) | Beam | 32MPa | Concrete Rectangular | 250 | 350 | 875 | 4550 | 0.4 | 974.01 | G300E | 1590225 | 12.48 | G300E | 1750211.96 | 13.73
2090 | Story8 | B32 | 32 MPa RC Beam (35 cm x 25 cm) | Beam | 32MPa | Concrete Rectangular | 250 | 350 | 875 | 6950 | 0.61 | 1487.77 | G300E | 2965122.73 | 23.27 | G300E | 688290.25 | 5.4
2091 | Story8 | B33 | 32 MPa RC Beam (35 cm x 25 cm) | Beam | 32MPa | Concrete Rectangular | 250 | 350 | 875 | 4550 | 0.4 | 974.01 | G300E | 1508650 | 11.84 | G300E | 1018064.78 | 7.99
2092 | Story8 | B34 | 32 MPa RC Beam (35 cm x 25 cm) | Beam | 32MPa | Concrete Rectangular | 250 | 350 | 875 | 6950 | 0.61 | 1487.77 | G300E | 3119918.18 | 24.48 | G300E | 989587.44 | 7.76
2093 | Story8 | B35 | 32 MPa RC Beam (35 cm x 25 cm) | Beam | 32MPa | Concrete Rectangular | 250 | 350 | 875 | 4550 | 0.4 | 974.01 | G300E | 1439425 | 11.29 | G300E | 1018064.78 | 7.99
2094 | Story8 | B36 | 32 MPa RC Beam (35 cm x 25 cm) | Beam | 32MPa | Concrete Rectangular | 250 | 350 | 875 | 6950 | 0.61 | 1487.77 | G300E | 2401225 | 18.84 | G300E | 1520314.71 | 11.93
2095 | Story8 | B37 | 32 MPa RC Beam (35 cm x 25 cm) | Beam | 32MPa | Concrete Rectangular | 250 | 350 | 875 | 4800 | 0.42 | 1027.52 | G300E | 1710720 | 13.42 | G300E | 1776135.2 | 13.94
2096 | Story8 | B38 | 32 MPa RC Beam (35 cm x 25 cm) | Beam | 32MPa | Concrete Rectangular | 250 | 350 | 875 | 6950 | 0.61 | 1487.77 | G300E | 2343097.73 | 18.38 | G300E | 2051041.98 | 16.09
2097 | Story8 | B39 | 32 MPa RC Beam (35 cm x 25 cm) | Beam | 32MPa | Concrete Rectangular | 250 | 350 | 875 | 4800 | 0.42 | 1027.52 | G300E | 1825600 | 14.32 | G300E | 1340268.16 | 10.52
2098 | Story8 | B4 | 32 MPa RC Beam (35 cm x 25 cm) | Beam | 32MPa | Concrete Rectangular | 250 | 350 | 875 | 6950 | 0.61 | 1487.77 | G300E | 2053338.89 | 16.11 | G300E | 2042959.19 | 16.03
2099 | Story8 | B40 | 32 MPa RC Beam (35 cm x 25 cm) | Beam | 32MPa | Concrete Rectangular | 250 | 350 | 875 | 6950 | 0.61 | 1487.77 | G300E | 2943009.09 | 23.09 | G300E | 1520314.71 | 11.93
2100 | Story8 | B41 | 32 MPa RC Beam (35 cm x 25 cm) | Beam | 32MPa | Concrete Rectangular | 250 | 350 | 875 | 4550 | 0.4 | 974.01 | G300E | 1438775 | 11.29 | G300E | 1018064.78 | 7.99
2101 | Story8 | B42 | 32 MPa RC Beam (35 cm x 25 cm) | Beam | 32MPa | Concrete Rectangular | 250 | 350 | 875 | 6950 | 0.61 | 1487.77 | G300E | 3121181.82 | 24.49 | G300E | 989587.44 | 7.76
2102 | Story8 | B43 | 32 MPa RC Beam (35 cm x 25 cm) | Beam | 32MPa | Concrete Rectangular | 250 | 350 | 875 | 4550 | 0.4 | 974.01 | G300E | 1508650 | 11.84 | G300E | 1018064.78 | 7.99
2103 | Story8 | B44 | 32 MPa RC Beam (35 cm x 25 cm) | Beam | 32MPa | Concrete Rectangular | 250 | 350 | 875 | 6950 | 0.61 | 1487.77 | G300E | 2965122.73 | 23.27 | G300E | 688290.25 | 5.4
2104 | Story8 | B45 | 32 MPa RC Beam (35 cm x 25 cm) | Beam | 32MPa | Concrete Rectangular | 250 | 350 | 875 | 4550 | 0.4 | 974.01 | G300E | 1590225 | 12.48 | G300E | 1747936.96 | 13.71
2105 | Story8 | B46 | 32 MPa RC Beam (35 cm x 25 cm) | Beam | 32MPa | Concrete Rectangular | 250 | 350 | 875 | 4550 | 0.4 | 974.01 | G300E | 1094600 | 8.59 | G300E | 1293014.77 | 10.15
2106 | Story8 | B47 | 32 MPa RC Beam (35 cm x 25 cm) | Beam | 32MPa | Concrete Rectangular | 250 | 350 | 875 | 6950 | 0.61 | 1487.77 | G300E | 3221640.91 | 25.28 | G300E | 989587.44 | 7.76
2107 | Story8 | B48 | 32 MPa RC Beam (35 cm x 25 cm) | Beam | 32MPa | Concrete Rectangular | 250 | 350 | 875 | 4550 | 0.4 | 974.01 | G300E | 1521000 | 11.93 | G300E | 1018064.78 | 7.99
2108 | Story8 | B49 | 32 MPa RC Beam (35 cm x 25 cm) | Beam | 32MPa | Concrete Rectangular | 250 | 350 | 875 | 6950 | 0.61 | 1487.77 | G300E | 3198895.45 | 25.1 | G300E | 989587.44 | 7.76
2109 | Story8 | B5 | 32 MPa RC Beam (35 cm x 25 cm) | Beam | 32MPa | Concrete Rectangular | 250 | 350 | 875 | 4550 | 0.4 | 974.01 | G300E | 1274000 | 10 | G300E | 920374.13 | 7.22
2110 | Story8 | B50 | 32 MPa RC Beam (35 cm x 25 cm) | Beam | 32MPa | Concrete Rectangular | 250 | 350 | 875 | 4550 | 0.4 | 974.01 | G300E | 1270750 | 9.97 | G300E | 1018064.78 | 7.99
2111 | Story8 | B51 | 32 MPa RC Beam (35 cm x 25 cm) | Beam | 32MPa | Concrete Rectangular | 250 | 350 | 875 | 7200 | 0.63 | 1541.28 | G300E | 3366469.57 | 26.41 | G300E | 1865351.11 | 14.64
2112 | Story8 | B55 | 32 MPa RC Beam (35 cm x 25 cm) | Beam | 32MPa | Concrete Rectangular | 250 | 350 | 875 | 6950 | 0.61 | 1487.77 | G300E | 3247160.87 | 25.48 | G300E | 1800581.98 | 14.13
2113 | Story8 | B56 | 32 MPa RC Beam (35 cm x 25 cm) | Beam | 32MPa | Concrete Rectangular | 250 | 350 | 875 | 4550 | 0.4 | 974.01 | G300E | 1270750 | 9.97 | G300E | 1018064.78 | 7.99
2114 | Story8 | B57 | 32 MPa RC Beam (35 cm x 25 cm) | Beam | 32MPa | Concrete Rectangular | 250 | 350 | 875 | 6950 | 0.61 | 1487.77 | G300E | 3198895.45 | 25.1 | G300E | 989587.44 | 7.76
2115 | Story8 | B58 | 32 MPa RC Beam (35 cm x 25 cm) | Beam | 32MPa | Concrete Rectangular | 250 | 350 | 875 | 4550 | 0.4 | 974.01 | G300E | 1521000 | 11.93 | G300E | 1018064.78 | 7.99
2116 | Story8 | B59 | 32 MPa RC Beam (35 cm x 25 cm) | Beam | 32MPa | Concrete Rectangular | 250 | 350 | 875 | 6950 | 0.61 | 1487.77 | G300E | 3221325 | 25.28 | G300E | 989587.44 | 7.76
2117 | Story8 | B6 | 32 MPa RC Beam (35 cm x 25 cm) | Beam | 32MPa | Concrete Rectangular | 250 | 350 | 875 | 6950 | 0.61 | 1487.77 | G300E | 2773352.17 | 21.76 | G300E | 1766210.75 | 13.86
2118 | Story8 | B60 | 32 MPa RC Beam (35 cm x 25 cm) | Beam | 32MPa | Concrete Rectangular | 250 | 350 | 875 | 4550 | 0.4 | 974.01 | G300E | 1094600 | 8.59 | G300E | 1293014.77 | 10.15
2119 | Story8 | B61 | 32 MPa RC Beam (35 cm x 25 cm) | Beam | 32MPa | Concrete Rectangular | 250 | 350 | 875 | 4550 | 0.4 | 974.01 | G300E | 1590225 | 12.48 | G300E | 1750211.96 | 13.73
2120 | Story8 | B62 | 32 MPa RC Beam (35 cm x 25 cm) | Beam | 32MPa | Concrete Rectangular | 250 | 350 | 875 | 6950 | 0.61 | 1487.77 | G300E | 3221325 | 25.28 | G300E | 989587.44 | 7.76
2121 | Story8 | B63 | 32 MPa RC Beam (35 cm x 25 cm) | Beam | 32MPa | Concrete Rectangular | 250 | 350 | 875 | 4550 | 0.4 | 974.01 | G300E | 1508650 | 11.84 | G300E | 1018064.78 | 7.99
2122 | Story8 | B64 | 32 MPa RC Beam (35 cm x 25 cm) | Beam | 32MPa | Concrete Rectangular | 250 | 350 | 875 | 6950 | 0.61 | 1487.77 | G300E | 3198895.45 | 25.1 | G300E | 989587.44 | 7.76
2123 | Story8 | B65 | 32 MPa RC Beam (35 cm x 25 cm) | Beam | 32MPa | Concrete Rectangular | 250 | 350 | 875 | 4550 | 0.4 | 974.01 | G300E | 1439100 | 11.29 | G300E | 1018064.78 | 7.99
2124 | Story8 | B66 | 32 MPa RC Beam (35 cm x 25 cm) | Beam | 32MPa | Concrete Rectangular | 250 | 350 | 875 | 7200 | 0.63 | 1541.28 | G300E | 3365843.48 | 26.41 | G300E | 1865351.11 | 14.64
2125 | Story8 | B67 | 32 MPa RC Beam (35 cm x 25 cm) | Beam | 32MPa | Concrete Rectangular | 250 | 350 | 875 | 4550 | 0.4 | 974.01 | G300E | 1731426.67 | 13.59 | G300E | 1270462.53 | 9.97
2126 | Story8 | B69 | 32 MPa RC Beam (35 cm x 25 cm) | Beam | 32MPa | Concrete Rectangular | 250 | 350 | 875 | 4550 | 0.4 | 974.01 | G300E | 1732336.67 | 13.59 | G300E | 1270462.53 | 9.97
2127 | Story8 | B7 | 32 MPa RC Beam (35 cm x 25 cm) | Beam | 32MPa | Concrete Rectangular | 250 | 350 | 875 | 4550 | 0.4 | 974.01 | G300E | 1686425 | 13.23 | G300E | 608564.78 | 4.78
2128 | Story8 | B70 | 32 MPa RC Beam (35 cm x 25 cm) | Beam | 32MPa | Concrete Rectangular | 250 | 350 | 875 | 6950 | 0.61 | 1487.77 | G300E | 3249578.26 | 25.5 | G300E | 1800581.98 | 14.13
2129 | Story8 | B71 | 32 MPa RC Beam (35 cm x 25 cm) | Beam | 32MPa | Concrete Rectangular | 250 | 350 | 875 | 4550 | 0.4 | 974.01 | G300E | 1438775 | 11.29 | G300E | 1018064.78 | 7.99
2130 | Story8 | B72 | 32 MPa RC Beam (35 cm x 25 cm) | Beam | 32MPa | Concrete Rectangular | 250 | 350 | 875 | 6950 | 0.61 | 1487.77 | G300E | 3198895.45 | 25.1 | G300E | 989587.44 | 7.76
2131 | Story8 | B73 | 32 MPa RC Beam (35 cm x 25 cm) | Beam | 32MPa | Concrete Rectangular | 250 | 350 | 875 | 4550 | 0.4 | 974.01 | G300E | 1508650 | 11.84 | G300E | 1018064.78 | 7.99
2132 | Story8 | B74 | 32 MPa RC Beam (35 cm x 25 cm) | Beam | 32MPa | Concrete Rectangular | 250 | 350 | 875 | 6950 | 0.61 | 1487.77 | G300E | 3221325 | 25.28 | G300E | 989587.44 | 7.76
2133 | Story8 | B75 | 32 MPa RC Beam (35 cm x 25 cm) | Beam | 32MPa | Concrete Rectangular | 250 | 350 | 875 | 4550 | 0.4 | 974.01 | G300E | 1590225 | 12.48 | G300E | 1747936.96 | 13.71
2134 | Story8 | B76 | 32 MPa RC Beam (35 cm x 25 cm) | Beam | 32MPa | Concrete Rectangular | 250 | 350 | 875 | 4550 | 0.4 | 974.01 | G300E | 1449933.33 | 11.38 | G300E | 1621696.9 | 12.72
2135 | Story8 | B77 | 32 MPa RC Beam (35 cm x 25 cm) | Beam | 32MPa | Concrete Rectangular | 250 | 350 | 875 | 6950 | 0.61 | 1487.77 | G300E | 2965122.73 | 23.27 | G300E | 688290.25 | 5.4
2136 | Story8 | B78 | 32 MPa RC Beam (35 cm x 25 cm) | Beam | 32MPa | Concrete Rectangular | 250 | 350 | 875 | 4550 | 0.4 | 974.01 | G300E | 1492725 | 11.71 | G300E | 1018064.78 | 7.99
2137 | Story8 | B79 | 32 MPa RC Beam (35 cm x 25 cm) | Beam | 32MPa | Concrete Rectangular | 250 | 350 | 875 | 6950 | 0.61 | 1487.77 | G300E | 3121181.82 | 24.49 | G300E | 989587.44 | 7.76
2138 | Story8 | B8 | 32 MPa RC Beam (35 cm x 25 cm) | Beam | 32MPa | Concrete Rectangular | 250 | 350 | 875 | 6950 | 0.61 | 1487.77 | G300E | 2776840.91 | 21.79 | G300E | 1118585.12 | 8.78
2139 | Story8 | B80 | 32 MPa RC Beam (35 cm x 25 cm) | Beam | 32MPa | Concrete Rectangular | 250 | 350 | 875 | 4550 | 0.4 | 974.01 | G300E | 1683825 | 13.21 | G300E | 199064.78 | 1.56
2140 | Story8 | B81 | 32 MPa RC Beam (35 cm x 25 cm) | Beam | 32MPa | Concrete Rectangular | 250 | 350 | 875 | 6950 | 0.61 | 1487.77 | G300E | 2943640.91 | 23.1 | G300E | 1520314.71 | 11.93
2141 | Story8 | B82 | 32 MPa RC Beam (35 cm x 25 cm) | Beam | 32MPa | Concrete Rectangular | 250 | 350 | 875 | 4550 | 0.4 | 974.01 | G300E | 1697475 | 13.32 | G300E | 199064.78 | 1.56
2142 | Story8 | B83 | 32 MPa RC Beam (35 cm x 25 cm) | Beam | 32MPa | Concrete Rectangular | 250 | 350 | 875 | 6950 | 0.61 | 1487.77 | G300E | 2343729.55 | 18.39 | G300E | 2051041.98 | 16.09
2143 | Story8 | B84 | 32 MPa RC Beam (35 cm x 25 cm) | Beam | 32MPa | Concrete Rectangular | 250 | 350 | 875 | 4550 | 0.4 | 974.01 | G300E | 1697475 | 13.32 | G300E | 199064.78 | 1.56
2144 | Story8 | B85 | 32 MPa RC Beam (35 cm x 25 cm) | Beam | 32MPa | Concrete Rectangular | 250 | 350 | 875 | 6950 | 0.61 | 1487.77 | G300E | 2943640.91 | 23.1 | G300E | 1520314.71 | 11.93
2145 | Story8 | B86 | 32 MPa RC Beam (35 cm x 25 cm) | Beam | 32MPa | Concrete Rectangular | 250 | 350 | 875 | 4550 | 0.4 | 974.01 | G300E | 1683825 | 13.21 | G300E | 199064.78 | 1.56
2146 | Story8 | B87 | 32 MPa RC Beam (35 cm x 25 cm) | Beam | 32MPa | Concrete Rectangular | 250 | 350 | 875 | 6950 | 0.61 | 1487.77 | G300E | 3121181.82 | 24.49 | G300E | 989587.44 | 7.76
2147 | Story8 | B88 | 32 MPa RC Beam (35 cm x 25 cm) | Beam | 32MPa | Concrete Rectangular | 250 | 350 | 875 | 4550 | 0.4 | 974.01 | G300E | 1492725 | 11.71 | G300E | 1018064.78 | 7.99
2148 | Story8 | B89 | 32 MPa RC Beam (35 cm x 25 cm) | Beam | 32MPa | Concrete Rectangular | 250 | 350 | 875 | 6950 | 0.61 | 1487.77 | G300E | 2965122.73 | 23.27 | G300E | 688290.25 | 5.4
2149 | Story8 | B9 | 32 MPa RC Beam (35 cm x 25 cm) | Beam | 32MPa | Concrete Rectangular | 250 | 350 | 875 | 4550 | 0.4 | 974.01 | G300E | 1691300 | 13.27 | G300E | 608564.78 | 4.78
2150 | Story8 | B90 | 32 MPa RC Beam (35 cm x 25 cm) | Beam | 32MPa | Concrete Rectangular | 250 | 350 | 875 | 4550 | 0.4 | 974.01 | G300E | 1449933.33 | 11.38 | G300E | 1621696.9 | 12.72
2151 | Story8 | B91 | 32 MPa RC Beam (35 cm x 25 cm) | Beam | 32MPa | Concrete Rectangular | 250 | 350 | 875 | 4550 | 0.4 | 974.01 | G300E | 1129050 | 8.86 | G300E | 1280339.77 | 10.05
2152 | Story8 | B92 | 32 MPa RC Beam (35 cm x 25 cm) | Beam | 32MPa | Concrete Rectangular | 250 | 350 | 875 | 6950 | 0.61 | 1487.77 | G300E | 2911734.09 | 22.85 | G300E | 2778949.92 | 21.8
2153 | Story8 | B93 | 32 MPa RC Beam (35 cm x 25 cm) | Beam | 32MPa | Concrete Rectangular | 250 | 350 | 875 | 4550 | 0.4 | 974.01 | G300E | 1422850 | 11.16 | G300E | 2110064.78 | 16.56
2154 | Story8 | B94 | 32 MPa RC Beam (35 cm x 25 cm) | Beam | 32MPa | Concrete Rectangular | 250 | 350 | 875 | 6950 | 0.61 | 1487.77 | G300E | 2595825 | 20.37 | G300E | 2051041.98 | 16.09
2155 | Story8 | B95 | 32 MPa RC Beam (35 cm x 25 cm) | Beam | 32MPa | Concrete Rectangular | 250 | 350 | 875 | 4550 | 0.4 | 974.01 | G300E | 1251250 | 9.82 | G300E | 711887.31 | 5.59
2156 | Story8 | B96 | 32 MPa RC Beam (35 cm x 25 cm) | Beam | 32MPa | Concrete Rectangular | 250 | 350 | 875 | 6950 | 0.61 | 1487.77 | G300E | 2773050 | 21.76 | G300E | 989587.44 | 7.76
2157 | Story8 | B97 | 32 MPa RC Beam (35 cm x 25 cm) | Beam | 32MPa | Concrete Rectangular | 250 | 350 | 875 | 4550 | 0.4 | 974.01 | G300E | 1691625 | 13.27 | G300E | 608564.78 | 4.78
2158 | Story8 | B98 | 32 MPa RC Beam (35 cm x 25 cm) | Beam | 32MPa | Concrete Rectangular | 250 | 350 | 875 | 6950 | 0.61 | 1487.77 | G300E | 2864663.64 | 22.48 | G300E | 989587.44 | 7.76
2159 | Story8 | B99 | 32 MPa RC Beam (35 cm x 25 cm) | Beam | 32MPa | Concrete Rectangular | 250 | 350 | 875 | 4550 | 0.4 | 974.01 | G300E | 1691625 | 13.27 | G300E | 608564.78 | 4.78
2160 | Story9 | B1 | 32 MPa RC Beam (35 cm x 25 cm) | Beam | 32MPa | Concrete Rectangular | 250 | 350 | 875 | 4562.5 | 0.4 | 976.68 | G300E | 1275870.54 | 10.01 | G300E | 1409977.73 | 11.06
2161 | Story9 | B10 | 32 MPa RC Beam (35 cm x 25 cm) | Beam | 32MPa | Concrete Rectangular | 250 | 350 | 875 | 6962.5 | 0.61 | 1490.44 | G300E | 3003561.96 | 23.57 | G300E | 1673148.84 | 13.13
2162 | Story9 | B100 | 32 MPa RC Beam (35 cm x 25 cm) | Beam | 32MPa | Concrete Rectangular | 250 | 350 | 875 | 6962.5 | 0.61 | 1490.44 | G300E | 3125213.07 | 24.52 | G300E | 1587663.94 | 12.46
2163 | Story9 | B101 | 32 MPa RC Beam (35 cm x 25 cm) | Beam | 32MPa | Concrete Rectangular | 250 | 350 | 875 | 4562.5 | 0.4 | 976.68 | G300E | 1484441.96 | 11.65 | G300E | 1257542.48 | 9.87
2164 | Story9 | B102 | 32 MPa RC Beam (35 cm x 25 cm) | Beam | 32MPa | Concrete Rectangular | 250 | 350 | 875 | 6962.5 | 0.61 | 1490.44 | G300E | 2890386.93 | 22.68 | G300E | 2054730.91 | 16.12
2165 | Story9 | B103 | 32 MPa RC Beam (35 cm x 25 cm) | Beam | 32MPa | Concrete Rectangular | 250 | 350 | 875 | 4562.5 | 0.4 | 976.68 | G300E | 1456741.07 | 11.43 | G300E | 2115861.66 | 16.6
2166 | Story9 | B104 | 32 MPa RC Beam (35 cm x 25 cm) | Beam | 32MPa | Concrete Rectangular | 250 | 350 | 875 | 6962.5 | 0.61 | 1490.44 | G300E | 3350228.41 | 26.29 | G300E | 3215016.82 | 25.23
2167 | Story9 | B105 | 32 MPa RC Beam (35 cm x 25 cm) | Beam | 32MPa | Concrete Rectangular | 250 | 350 | 875 | 4562.5 | 0.4 | 976.68 | G300E | 1275870.54 | 10.01 | G300E | 1405089.33 | 11.02
2168 | Story9 | B106 | 32 MPa RC Beam (35 cm x 25 cm) | Beam | 32MPa | Concrete Rectangular | 250 | 350 | 875 | 6962.5 | 0.61 | 1490.44 | G300E | 3437892.61 | 26.97 | G300E | 2051040.15 | 16.09
2169 | Story9 | B107 | 32 MPa RC Beam (35 cm x 25 cm) | Beam | 32MPa | Concrete Rectangular | 250 | 350 | 875 | 6962.5 | 0.61 | 1490.44 | G300E | 2294900.54 | 18.01 | G300E | 2632004.06 | 20.65
2170 | Story9 | B108 | 32 MPa RC Beam (35 cm x 25 cm) | Beam | 32MPa | Concrete Rectangular | 250 | 350 | 875 | 6962.5 | 0.61 | 1490.44 | G300E | 2675416.3 | 20.99 | G300E | 1800290.14 | 14.13
2171 | Story9 | B109 | 32 MPa RC Beam (35 cm x 25 cm) | Beam | 32MPa | Concrete Rectangular | 250 | 350 | 875 | 6962.5 | 0.61 | 1490.44 | G300E | 3070462.5 | 24.09 | G300E | 1120596.97 | 8.79
2172 | Story9 | B11 | 32 MPa RC Beam (35 cm x 25 cm) | Beam | 32MPa | Concrete Rectangular | 250 | 350 | 875 | 4562.5 | 0.4 | 976.68 | G300E | 1484441.96 | 11.65 | G300E | 1257542.48 | 9.87
2173 | Story9 | B110 | 32 MPa RC Beam (35 cm x 25 cm) | Beam | 32MPa | Concrete Rectangular | 250 | 350 | 875 | 6962.5 | 0.61 | 1490.44 | G300E | 3003561.96 | 23.57 | G300E | 1673148.84 | 13.13
2174 | Story9 | B111 | 32 MPa RC Beam (35 cm x 25 cm) | Beam | 32MPa | Concrete Rectangular | 250 | 350 | 875 | 6962.5 | 0.61 | 1490.44 | G300E | 2294900.54 | 18.01 | G300E | 2632004.06 | 20.65
2175 | Story9 | B112 | 32 MPa RC Beam (35 cm x 25 cm) | Beam | 32MPa | Concrete Rectangular | 250 | 350 | 875 | 6962.5 | 0.61 | 1490.44 | G300E | 3437576.14 | 26.97 | G300E | 2051040.15 | 16.09
2176 | Story9 | B12 | 32 MPa RC Beam (35 cm x 25 cm) | Beam | 32MPa | Concrete Rectangular | 250 | 350 | 875 | 6962.5 | 0.61 | 1490.44 | G300E | 2294900.54 | 18.01 | G300E | 2632004.06 | 20.65
2177 | Story9 | B13 | 32 MPa RC Beam (35 cm x 25 cm) | Beam | 32MPa | Concrete Rectangular | 250 | 350 | 875 | 4562.5 | 0.4 | 976.68 | G300E | 1456741.07 | 11.43 | G300E | 2115861.66 | 16.6
2178 | Story9 | B14 | 32 MPa RC Beam (35 cm x 25 cm) | Beam | 32MPa | Concrete Rectangular | 250 | 350 | 875 | 6962.5 | 0.61 | 1490.44 | G300E | 3437892.61 | 26.97 | G300E | 2051040.15 | 16.09
2179 | Story9 | B15 | 32 MPa RC Beam (35 cm x 25 cm) | Beam | 32MPa | Concrete Rectangular | 250 | 350 | 875 | 4562.5 | 0.4 | 976.68 | G300E | 1275870.54 | 10.01 | G300E | 1405089.33 | 11.02
2180 | Story9 | B16 | 32 MPa RC Beam (35 cm x 25 cm) | Beam | 32MPa | Concrete Rectangular | 250 | 350 | 875 | 4562.5 | 0.4 | 976.68 | G300E | 1756258.33 | 13.78 | G300E | 2040452.81 | 16.01
2181 | Story9 | B17 | 32 MPa RC Beam (35 cm x 25 cm) | Beam | 32MPa | Concrete Rectangular | 250 | 350 | 875 | 6962.5 | 0.61 | 1490.44 | G300E | 3350228.41 | 26.29 | G300E | 3215016.82 | 25.23
2182 | Story9 | B18 | 32 MPa RC Beam (35 cm x 25 cm) | Beam | 32MPa | Concrete Rectangular | 250 | 350 | 875 | 4562.5 | 0.4 | 976.68 | G300E | 1666941.96 | 13.08 | G300E | 1020861.66 | 8.01
2183 | Story9 | B19 | 32 MPa RC Beam (35 cm x 25 cm) | Beam | 32MPa | Concrete Rectangular | 250 | 350 | 875 | 6962.5 | 0.61 | 1490.44 | G300E | 2891019.89 | 22.68 | G300E | 2054730.91 | 16.12
2184 | Story9 | B2 | 32 MPa RC Beam (35 cm x 25 cm) | Beam | 32MPa | Concrete Rectangular | 250 | 350 | 875 | 6962.5 | 0.61 | 1490.44 | G300E | 3437892.61 | 26.97 | G300E | 2051040.15 | 16.09
2185 | Story9 | B20 | 32 MPa RC Beam (35 cm x 25 cm) | Beam | 32MPa | Concrete Rectangular | 250 | 350 | 875 | 4562.5 | 0.4 | 976.68 | G300E | 1898325.89 | 14.89 | G300E | 199611.66 | 1.57
2186 | Story9 | B21 | 32 MPa RC Beam (35 cm x 25 cm) | Beam | 32MPa | Concrete Rectangular | 250 | 350 | 875 | 6962.5 | 0.61 | 1490.44 | G300E | 3249746.88 | 25.5 | G300E | 1544204.03 | 12.12
2187 | Story9 | B22 | 32 MPa RC Beam (35 cm x 25 cm) | Beam | 32MPa | Concrete Rectangular | 250 | 350 | 875 | 4562.5 | 0.4 | 976.68 | G300E | 1924397.32 | 15.1 | G300E | 610236.66 | 4.79
2188 | Story9 | B23 | 32 MPa RC Beam (35 cm x 25 cm) | Beam | 32MPa | Concrete Rectangular | 250 | 350 | 875 | 6962.5 | 0.61 | 1490.44 | G300E | 3216675 | 25.24 | G300E | 1055982.12 | 8.29
2189 | Story9 | B24 | 32 MPa RC Beam (35 cm x 25 cm) | Beam | 32MPa | Concrete Rectangular | 250 | 350 | 875 | 4562.5 | 0.4 | 976.68 | G300E | 1928959.82 | 15.14 | G300E | 199611.66 | 1.57
2190 | Story9 | B25 | 32 MPa RC Beam (35 cm x 25 cm) | Beam | 32MPa | Concrete Rectangular | 250 | 350 | 875 | 6962.5 | 0.61 | 1490.44 | G300E | 3125213.07 | 24.52 | G300E | 1587663.94 | 12.46
2191 | Story9 | B26 | 32 MPa RC Beam (35 cm x 25 cm) | Beam | 32MPa | Concrete Rectangular | 250 | 350 | 875 | 4562.5 | 0.4 | 976.68 | G300E | 1889852.68 | 14.83 | G300E | 199611.66 | 1.57
2192 | Story9 | B27 | 32 MPa RC Beam (35 cm x 25 cm) | Beam | 32MPa | Concrete Rectangular | 250 | 350 | 875 | 6962.5 | 0.61 | 1490.44 | G300E | 2890386.93 | 22.68 | G300E | 2054730.91 | 16.12
2193 | Story9 | B28 | 32 MPa RC Beam (35 cm x 25 cm) | Beam | 32MPa | Concrete Rectangular | 250 | 350 | 875 | 4562.5 | 0.4 | 976.68 | G300E | 1666616.07 | 13.08 | G300E | 1020861.66 | 8.01
2194 | Story9 | B29 | 32 MPa RC Beam (35 cm x 25 cm) | Beam | 32MPa | Concrete Rectangular | 250 | 350 | 875 | 6962.5 | 0.61 | 1490.44 | G300E | 3350544.89 | 26.29 | G300E | 3215016.82 | 25.23
2195 | Story9 | B3 | 32 MPa RC Beam (35 cm x 25 cm) | Beam | 32MPa | Concrete Rectangular | 250 | 350 | 875 | 4562.5 | 0.4 | 976.68 | G300E | 1458044.64 | 11.44 | G300E | 2115861.66 | 16.6
2196 | Story9 | B30 | 32 MPa RC Beam (35 cm x 25 cm) | Beam | 32MPa | Concrete Rectangular | 250 | 350 | 875 | 4562.5 | 0.4 | 976.68 | G300E | 1756258.33 | 13.78 | G300E | 2040452.81 | 16.01
2197 | Story9 | B31 | 32 MPa RC Beam (35 cm x 25 cm) | Beam | 32MPa | Concrete Rectangular | 250 | 350 | 875 | 4562.5 | 0.4 | 976.68 | G300E | 1490796.88 | 11.7 | G300E | 2142286.52 | 16.81
2198 | Story9 | B32 | 32 MPa RC Beam (35 cm x 25 cm) | Beam | 32MPa | Concrete Rectangular | 250 | 350 | 875 | 6962.5 | 0.61 | 1490.44 | G300E | 3393585.8 | 26.63 | G300E | 1120596.97 | 8.79
2199 | Story9 | B33 | 32 MPa RC Beam (35 cm x 25 cm) | Beam | 32MPa | Concrete Rectangular | 250 | 350 | 875 | 4562.5 | 0.4 | 976.68 | G300E | 1509535.71 | 11.84 | G300E | 1020861.66 | 8.01
2200 | Story9 | B34 | 32 MPa RC Beam (35 cm x 25 cm) | Beam | 32MPa | Concrete Rectangular | 250 | 350 | 875 | 6962.5 | 0.61 | 1490.44 | G300E | 3572711.93 | 28.03 | G300E | 1055982.12 | 8.29
2201 | Story9 | B35 | 32 MPa RC Beam (35 cm x 25 cm) | Beam | 32MPa | Concrete Rectangular | 250 | 350 | 875 | 4562.5 | 0.4 | 976.68 | G300E | 1595571.43 | 12.52 | G300E | 1020861.66 | 8.01
2202 | Story9 | B36 | 32 MPa RC Beam (35 cm x 25 cm) | Beam | 32MPa | Concrete Rectangular | 250 | 350 | 875 | 6962.5 | 0.61 | 1490.44 | G300E | 2775505.68 | 21.78 | G300E | 1918119.7 | 15.05
2203 | Story9 | B37 | 32 MPa RC Beam (35 cm x 25 cm) | Beam | 32MPa | Concrete Rectangular | 250 | 350 | 875 | 4800 | 0.42 | 1027.52 | G300E | 1907200 | 14.96 | G300E | 1841469.28 | 14.45
2204 | Story9 | B38 | 32 MPa RC Beam (35 cm x 25 cm) | Beam | 32MPa | Concrete Rectangular | 250 | 350 | 875 | 6962.5 | 0.61 | 1490.44 | G300E | 2578973.3 | 20.24 | G300E | 2054730.91 | 16.12
2205 | Story9 | B39 | 32 MPa RC Beam (35 cm x 25 cm) | Beam | 32MPa | Concrete Rectangular | 250 | 350 | 875 | 4800 | 0.42 | 1027.52 | G300E | 1910720 | 14.99 | G300E | 1739736.32 | 13.65
2206 | Story9 | B4 | 32 MPa RC Beam (35 cm x 25 cm) | Beam | 32MPa | Concrete Rectangular | 250 | 350 | 875 | 6962.5 | 0.61 | 1490.44 | G300E | 2443063.89 | 19.17 | G300E | 2056948.39 | 16.14
2207 | Story9 | B40 | 32 MPa RC Beam (35 cm x 25 cm) | Beam | 32MPa | Concrete Rectangular | 250 | 350 | 875 | 6962.5 | 0.61 | 1490.44 | G300E | 3317631.25 | 26.03 | G300E | 1619971.36 | 12.71
2208 | Story9 | B41 | 32 MPa RC Beam (35 cm x 25 cm) | Beam | 32MPa | Concrete Rectangular | 250 | 350 | 875 | 4562.5 | 0.4 | 976.68 | G300E | 1594267.86 | 12.51 | G300E | 1020861.66 | 8.01
2209 | Story9 | B42 | 32 MPa RC Beam (35 cm x 25 cm) | Beam | 32MPa | Concrete Rectangular | 250 | 350 | 875 | 6962.5 | 0.61 | 1490.44 | G300E | 3573028.41 | 28.04 | G300E | 1055982.12 | 8.29
2210 | Story9 | B43 | 32 MPa RC Beam (35 cm x 25 cm) | Beam | 32MPa | Concrete Rectangular | 250 | 350 | 875 | 4562.5 | 0.4 | 976.68 | G300E | 1509535.71 | 11.84 | G300E | 1020861.66 | 8.01
2211 | Story9 | B44 | 32 MPa RC Beam (35 cm x 25 cm) | Beam | 32MPa | Concrete Rectangular | 250 | 350 | 875 | 6962.5 | 0.61 | 1490.44 | G300E | 3393902.27 | 26.63 | G300E | 1120596.97 | 8.79
2212 | Story9 | B45 | 32 MPa RC Beam (35 cm x 25 cm) | Beam | 32MPa | Concrete Rectangular | 250 | 350 | 875 | 4562.5 | 0.4 | 976.68 | G300E | 1490796.88 | 11.7 | G300E | 2142286.52 | 16.81
2213 | Story9 | B46 | 32 MPa RC Beam (35 cm x 25 cm) | Beam | 32MPa | Concrete Rectangular | 250 | 350 | 875 | 4562.5 | 0.4 | 976.68 | G300E | 1122375 | 8.81 | G300E | 1857754.51 | 14.58
2214 | Story9 | B47 | 32 MPa RC Beam (35 cm x 25 cm) | Beam | 32MPa | Concrete Rectangular | 250 | 350 | 875 | 6962.5 | 0.61 | 1490.44 | G300E | 3673035.23 | 28.82 | G300E | 1031413.99 | 8.09
2215 | Story9 | B48 | 32 MPa RC Beam (35 cm x 25 cm) | Beam | 32MPa | Concrete Rectangular | 250 | 350 | 875 | 4562.5 | 0.4 | 976.68 | G300E | 1521267.86 | 11.94 | G300E | 1020861.66 | 8.01
2216 | Story9 | B49 | 32 MPa RC Beam (35 cm x 25 cm) | Beam | 32MPa | Concrete Rectangular | 250 | 350 | 875 | 6962.5 | 0.61 | 1490.44 | G300E | 3677465.91 | 28.85 | G300E | 1055982.12 | 8.29
2217 | Story9 | B5 | 32 MPa RC Beam (35 cm x 25 cm) | Beam | 32MPa | Concrete Rectangular | 250 | 350 | 875 | 4562.5 | 0.4 | 976.68 | G300E | 1512602.94 | 11.87 | G300E | 895504.96 | 7.03
2218 | Story9 | B50 | 32 MPa RC Beam (35 cm x 25 cm) | Beam | 32MPa | Concrete Rectangular | 250 | 350 | 875 | 4562.5 | 0.4 | 976.68 | G300E | 1375593.75 | 10.79 | G300E | 1020861.66 | 8.01
2219 | Story9 | B51 | 32 MPa RC Beam (35 cm x 25 cm) | Beam | 32MPa | Concrete Rectangular | 250 | 350 | 875 | 7200 | 0.63 | 1541.28 | G300E | 3989426.09 | 31.3 | G300E | 2323699.67 | 18.23
2220 | Story9 | B55 | 32 MPa RC Beam (35 cm x 25 cm) | Beam | 32MPa | Concrete Rectangular | 250 | 350 | 875 | 6962.5 | 0.61 | 1490.44 | G300E | 3855105.98 | 30.25 | G300E | 2247049.85 | 17.63
2221 | Story9 | B56 | 32 MPa RC Beam (35 cm x 25 cm) | Beam | 32MPa | Concrete Rectangular | 250 | 350 | 875 | 4562.5 | 0.4 | 976.68 | G300E | 1375919.64 | 10.8 | G300E | 1020861.66 | 8.01
2222 | Story9 | B57 | 32 MPa RC Beam (35 cm x 25 cm) | Beam | 32MPa | Concrete Rectangular | 250 | 350 | 875 | 6962.5 | 0.61 | 1490.44 | G300E | 3677465.91 | 28.85 | G300E | 1055982.12 | 8.29
2223 | Story9 | B58 | 32 MPa RC Beam (35 cm x 25 cm) | Beam | 32MPa | Concrete Rectangular | 250 | 350 | 875 | 4562.5 | 0.4 | 976.68 | G300E | 1521267.86 | 11.94 | G300E | 1020861.66 | 8.01
2224 | Story9 | B59 | 32 MPa RC Beam (35 cm x 25 cm) | Beam | 32MPa | Concrete Rectangular | 250 | 350 | 875 | 6962.5 | 0.61 | 1490.44 | G300E | 3673035.23 | 28.82 | G300E | 1031415.1 | 8.09
2225 | Story9 | B6 | 32 MPa RC Beam (35 cm x 25 cm) | Beam | 32MPa | Concrete Rectangular | 250 | 350 | 875 | 6962.5 | 0.61 | 1490.44 | G300E | 2668151.09 | 20.94 | G300E | 1800290.14 | 14.13
2226 | Story9 | B60 | 32 MPa RC Beam (35 cm x 25 cm) | Beam | 32MPa | Concrete Rectangular | 250 | 350 | 875 | 4562.5 | 0.4 | 976.68 | G300E | 1122375 | 8.81 | G300E | 1857754.51 | 14.58
2227 | Story9 | B61 | 32 MPa RC Beam (35 cm x 25 cm) | Beam | 32MPa | Concrete Rectangular | 250 | 350 | 875 | 4562.5 | 0.4 | 976.68 | G300E | 1495644.53 | 11.74 | G300E | 2142286.52 | 16.81
2228 | Story9 | B62 | 32 MPa RC Beam (35 cm x 25 cm) | Beam | 32MPa | Concrete Rectangular | 250 | 350 | 875 | 6962.5 | 0.61 | 1490.44 | G300E | 3672718.75 | 28.82 | G300E | 1031413.99 | 8.09
2229 | Story9 | B63 | 32 MPa RC Beam (35 cm x 25 cm) | Beam | 32MPa | Concrete Rectangular | 250 | 350 | 875 | 4562.5 | 0.4 | 976.68 | G300E | 1509861.61 | 11.85 | G300E | 1020861.66 | 8.01
2230 | Story9 | B64 | 32 MPa RC Beam (35 cm x 25 cm) | Beam | 32MPa | Concrete Rectangular | 250 | 350 | 875 | 6962.5 | 0.61 | 1490.44 | G300E | 3677465.91 | 28.85 | G300E | 1055982.12 | 8.29
2231 | Story9 | B65 | 32 MPa RC Beam (35 cm x 25 cm) | Beam | 32MPa | Concrete Rectangular | 250 | 350 | 875 | 4562.5 | 0.4 | 976.68 | G300E | 1595245.54 | 12.52 | G300E | 1020861.66 | 8.01
2232 | Story9 | B66 | 32 MPa RC Beam (35 cm x 25 cm) | Beam | 32MPa | Concrete Rectangular | 250 | 350 | 875 | 7200 | 0.63 | 1541.28 | G300E | 3990052.17 | 31.31 | G300E | 2323699.67 | 18.23
2233 | Story9 | B67 | 32 MPa RC Beam (35 cm x 25 cm) | Beam | 32MPa | Concrete Rectangular | 250 | 350 | 875 | 4562.5 | 0.4 | 976.68 | G300E | 1817395.83 | 14.26 | G300E | 1653655.62 | 12.98
2234 | Story9 | B69 | 32 MPa RC Beam (35 cm x 25 cm) | Beam | 32MPa | Concrete Rectangular | 250 | 350 | 875 | 4562.5 | 0.4 | 976.68 | G300E | 1818004.17 | 14.26 | G300E | 1653655.62 | 12.98
2235 | Story9 | B7 | 32 MPa RC Beam (35 cm x 25 cm) | Beam | 32MPa | Concrete Rectangular | 250 | 350 | 875 | 4562.5 | 0.4 | 976.68 | G300E | 1842272.32 | 14.46 | G300E | 199611.66 | 1.57
2236 | Story9 | B70 | 32 MPa RC Beam (35 cm x 25 cm) | Beam | 32MPa | Concrete Rectangular | 250 | 350 | 875 | 6962.5 | 0.61 | 1490.44 | G300E | 3859646.74 | 30.28 | G300E | 2247049.85 | 17.63
2237 | Story9 | B71 | 32 MPa RC Beam (35 cm x 25 cm) | Beam | 32MPa | Concrete Rectangular | 250 | 350 | 875 | 4562.5 | 0.4 | 976.68 | G300E | 1595245.54 | 12.52 | G300E | 1020861.66 | 8.01
2238 | Story9 | B72 | 32 MPa RC Beam (35 cm x 25 cm) | Beam | 32MPa | Concrete Rectangular | 250 | 350 | 875 | 6962.5 | 0.61 | 1490.44 | G300E | 3677465.91 | 28.85 | G300E | 1055982.12 | 8.29
2239 | Story9 | B73 | 32 MPa RC Beam (35 cm x 25 cm) | Beam | 32MPa | Concrete Rectangular | 250 | 350 | 875 | 4562.5 | 0.4 | 976.68 | G300E | 1509535.71 | 11.84 | G300E | 1020861.66 | 8.01
2240 | Story9 | B74 | 32 MPa RC Beam (35 cm x 25 cm) | Beam | 32MPa | Concrete Rectangular | 250 | 350 | 875 | 6962.5 | 0.61 | 1490.44 | G300E | 3673035.23 | 28.82 | G300E | 1031413.99 | 8.09
2241 | Story9 | B75 | 32 MPa RC Beam (35 cm x 25 cm) | Beam | 32MPa | Concrete Rectangular | 250 | 350 | 875 | 4562.5 | 0.4 | 976.68 | G300E | 1495644.53 | 11.74 | G300E | 2142286.52 | 16.81
2242 | Story9 | B76 | 32 MPa RC Beam (35 cm x 25 cm) | Beam | 32MPa | Concrete Rectangular | 250 | 350 | 875 | 4562.5 | 0.4 | 976.68 | G300E | 1756258.33 | 13.78 | G300E | 2040452.81 | 16.01
2243 | Story9 | B77 | 32 MPa RC Beam (35 cm x 25 cm) | Beam | 32MPa | Concrete Rectangular | 250 | 350 | 875 | 6962.5 | 0.61 | 1490.44 | G300E | 3393902.27 | 26.63 | G300E | 1120596.97 | 8.79
2244 | Story9 | B78 | 32 MPa RC Beam (35 cm x 25 cm) | Beam | 32MPa | Concrete Rectangular | 250 | 350 | 875 | 4562.5 | 0.4 | 976.68 | G300E | 1666290.18 | 13.07 | G300E | 1020861.66 | 8.01
2245 | Story9 | B79 | 32 MPa RC Beam (35 cm x 25 cm) | Beam | 32MPa | Concrete Rectangular | 250 | 350 | 875 | 6962.5 | 0.61 | 1490.44 | G300E | 3572711.93 | 28.03 | G300E | 1055982.12 | 8.29
2246 | Story9 | B8 | 32 MPa RC Beam (35 cm x 25 cm) | Beam | 32MPa | Concrete Rectangular | 250 | 350 | 875 | 6962.5 | 0.61 | 1490.44 | G300E | 3070146.02 | 24.09 | G300E | 1120596.97 | 8.79
2247 | Story9 | B80 | 32 MPa RC Beam (35 cm x 25 cm) | Beam | 32MPa | Concrete Rectangular | 250 | 350 | 875 | 4562.5 | 0.4 | 976.68 | G300E | 1889852.68 | 14.83 | G300E | 199611.66 | 1.57
2248 | Story9 | B81 | 32 MPa RC Beam (35 cm x 25 cm) | Beam | 32MPa | Concrete Rectangular | 250 | 350 | 875 | 6962.5 | 0.61 | 1490.44 | G300E | 3318580.68 | 26.04 | G300E | 1619971.36 | 12.71
2249 | Story9 | B82 | 32 MPa RC Beam (35 cm x 25 cm) | Beam | 32MPa | Concrete Rectangular | 250 | 350 | 875 | 4562.5 | 0.4 | 976.68 | G300E | 1929937.5 | 15.14 | G300E | 199611.66 | 1.57
2250 | Story9 | B83 | 32 MPa RC Beam (35 cm x 25 cm) | Beam | 32MPa | Concrete Rectangular | 250 | 350 | 875 | 6962.5 | 0.61 | 1490.44 | G300E | 2579922.73 | 20.24 | G300E | 2054730.91 | 16.12
2251 | Story9 | B84 | 32 MPa RC Beam (35 cm x 25 cm) | Beam | 32MPa | Concrete Rectangular | 250 | 350 | 875 | 4562.5 | 0.4 | 976.68 | G300E | 1929937.5 | 15.14 | G300E | 199611.66 | 1.57
2252 | Story9 | B85 | 32 MPa RC Beam (35 cm x 25 cm) | Beam | 32MPa | Concrete Rectangular | 250 | 350 | 875 | 6962.5 | 0.61 | 1490.44 | G300E | 3318264.2 | 26.04 | G300E | 1619971.36 | 12.71
2253 | Story9 | B86 | 32 MPa RC Beam (35 cm x 25 cm) | Beam | 32MPa | Concrete Rectangular | 250 | 350 | 875 | 4562.5 | 0.4 | 976.68 | G300E | 1889852.68 | 14.83 | G300E | 199611.66 | 1.57
2254 | Story9 | B87 | 32 MPa RC Beam (35 cm x 25 cm) | Beam | 32MPa | Concrete Rectangular | 250 | 350 | 875 | 6962.5 | 0.61 | 1490.44 | G300E | 3572711.93 | 28.03 | G300E | 1055982.12 | 8.29
2255 | Story9 | B88 | 32 MPa RC Beam (35 cm x 25 cm) | Beam | 32MPa | Concrete Rectangular | 250 | 350 | 875 | 4562.5 | 0.4 | 976.68 | G300E | 1666616.07 | 13.08 | G300E | 1020861.66 | 8.01
2256 | Story9 | B89 | 32 MPa RC Beam (35 cm x 25 cm) | Beam | 32MPa | Concrete Rectangular | 250 | 350 | 875 | 6962.5 | 0.61 | 1490.44 | G300E | 3393902.27 | 26.63 | G300E | 1120596.97 | 8.79
2257 | Story9 | B9 | 32 MPa RC Beam (35 cm x 25 cm) | Beam | 32MPa | Concrete Rectangular | 250 | 350 | 875 | 4562.5 | 0.4 | 976.68 | G300E | 1847812.5 | 14.5 | G300E | 199611.66 | 1.57
2258 | Story9 | B90 | 32 MPa RC Beam (35 cm x 25 cm) | Beam | 32MPa | Concrete Rectangular | 250 | 350 | 875 | 4562.5 | 0.4 | 976.68 | G300E | 1756258.33 | 13.78 | G300E | 2040452.81 | 16.01
2259 | Story9 | B91 | 32 MPa RC Beam (35 cm x 25 cm) | Beam | 32MPa | Concrete Rectangular | 250 | 350 | 875 | 4562.5 | 0.4 | 976.68 | G300E | 1275870.54 | 10.01 | G300E | 1409977.73 | 11.06
2260 | Story9 | B92 | 32 MPa RC Beam (35 cm x 25 cm) | Beam | 32MPa | Concrete Rectangular | 250 | 350 | 875 | 6962.5 | 0.61 | 1490.44 | G300E | 3350544.89 | 26.29 | G300E | 3215016.82 | 25.23
2261 | Story9 | B93 | 32 MPa RC Beam (35 cm x 25 cm) | Beam | 32MPa | Concrete Rectangular | 250 | 350 | 875 | 4562.5 | 0.4 | 976.68 | G300E | 1456741.07 | 11.43 | G300E | 2115861.66 | 16.6
2262 | Story9 | B94 | 32 MPa RC Beam (35 cm x 25 cm) | Beam | 32MPa | Concrete Rectangular | 250 | 350 | 875 | 6962.5 | 0.61 | 1490.44 | G300E | 2890386.93 | 22.68 | G300E | 2054730.91 | 16.12
2263 | Story9 | B95 | 32 MPa RC Beam (35 cm x 25 cm) | Beam | 32MPa | Concrete Rectangular | 250 | 350 | 875 | 4562.5 | 0.4 | 976.68 | G300E | 1484441.96 | 11.65 | G300E | 1257542.48 | 9.87
2264 | Story9 | B96 | 32 MPa RC Beam (35 cm x 25 cm) | Beam | 32MPa | Concrete Rectangular | 250 | 350 | 875 | 6962.5 | 0.61 | 1490.44 | G300E | 3124896.59 | 24.52 | G300E | 1587663.94 | 12.46
2265 | Story9 | B97 | 32 MPa RC Beam (35 cm x 25 cm) | Beam | 32MPa | Concrete Rectangular | 250 | 350 | 875 | 4562.5 | 0.4 | 976.68 | G300E | 1848138.39 | 14.5 | G300E | 199611.66 | 1.57
2266 | Story9 | B98 | 32 MPa RC Beam (35 cm x 25 cm) | Beam | 32MPa | Concrete Rectangular | 250 | 350 | 875 | 6962.5 | 0.61 | 1490.44 | G300E | 3220472.73 | 25.27 | G300E | 1055982.12 | 8.29
2267 | Story9 | B99 | 32 MPa RC Beam (35 cm x 25 cm) | Beam | 32MPa | Concrete Rectangular | 250 | 350 | 875 | 4562.5 | 0.4 | 976.68 | G300E | 1848138.39 | 14.5 | G300E | 199611.66 | 1.57

## Columns
| Story | Label | Section | Structural_Element_Type | Material | Cross_Section_Type | Width_(mm) | Depth_(mm) | Area_(cm^2) | Length_(mm) | Volume_(m^3) | Mass_(kg) | Long._Rebar_Material | Long._Rebar_Volume_(mm^3) | Long._Rebar_Mass_(kg) | Tran._Rebar_Material | Tran._Rebar_Volume_(mm^3) | Tran._Rebar_Mass_(kg)
0 | Story1 | C1 | 32 MPa RC Column (57.5 cm x 57.5 cm) | Column | 32MPa | Concrete Rectangular | 575 | 575 | 3306.3 | 3225 | 1.07 | 2608.6 | G300E | 10661850 | 83.66 | G300E | 0 | 0
1 | Story1 | C10 | 32 MPa RC Column (57.5 cm x 57.5 cm) | Column | 32MPa | Concrete Rectangular | 575 | 575 | 3306.3 | 3225 | 1.07 | 2608.6 | G300E | 67220825 | 527.44 | G300E | 0 | 0
2 | Story1 | C11 | 32 MPa RC Column (57.5 cm x 57.5 cm) | Column | 32MPa | Concrete Rectangular | 575 | 575 | 3306.3 | 3225 | 1.07 | 2608.6 | G300E | 71698200 | 562.57 | G300E | 0 | 0
3 | Story1 | C12 | 32 MPa RC Column (57.5 cm x 57.5 cm) | Column | 32MPa | Concrete Rectangular | 575 | 575 | 3306.3 | 3225 | 1.07 | 2608.6 | G300E | 68563500 | 537.97 | G300E | 0 | 0
4 | Story1 | C13 | 32 MPa RC Column (57.5 cm x 57.5 cm) | Column | 32MPa | Concrete Rectangular | 575 | 575 | 3306.3 | 3225 | 1.07 | 2608.6 | G300E | 68576400 | 538.08 | G300E | 0 | 0
5 | Story1 | C14 | 32 MPa RC Column (57.5 cm x 57.5 cm) | Column | 32MPa | Concrete Rectangular | 575 | 575 | 3306.3 | 3225 | 1.07 | 2608.6 | G300E | 71663800 | 562.3 | G300E | 0 | 0
6 | Story1 | C15 | 32 MPa RC Column (57.5 cm x 57.5 cm) | Column | 32MPa | Concrete Rectangular | 575 | 575 | 3306.3 | 3225 | 1.07 | 2608.6 | G300E | 67233725 | 527.54 | G300E | 0 | 0
7 | Story1 | C16 | 32 MPa RC Column (57.5 cm x 57.5 cm) | Column | 32MPa | Concrete Rectangular | 575 | 575 | 3306.3 | 3225 | 1.07 | 2608.6 | G300E | 10661850 | 83.66 | G300E | 0 | 0
8 | Story1 | C17 | 32 MPa RC Column (57.5 cm x 57.5 cm) | Column | 32MPa | Concrete Rectangular | 575 | 575 | 3306.3 | 3225 | 1.07 | 2608.6 | G300E | 10661850 | 83.66 | G300E | 0 | 0
9 | Story1 | C18 | 32 MPa RC Column (57.5 cm x 57.5 cm) | Column | 32MPa | Concrete Rectangular | 575 | 575 | 3306.3 | 3225 | 1.07 | 2608.6 | G300E | 82624500 | 648.3 | G300E | 0 | 0
10 | Story1 | C19 | 32 MPa RC Column (57.5 cm x 57.5 cm) | Column | 32MPa | Concrete Rectangular | 575 | 575 | 3306.3 | 3225 | 1.07 | 2608.6 | G300E | 84108000 | 659.94 | G300E | 0 | 0
11 | Story1 | C2 | 32 MPa RC Column (57.5 cm x 57.5 cm) | Column | 32MPa | Concrete Rectangular | 575 | 575 | 3306.3 | 3225 | 1.07 | 2608.6 | G300E | 10661850 | 83.66 | G300E | 0 | 0
12 | Story1 | C20 | 32 MPa RC Column (57.5 cm x 57.5 cm) | Column | 32MPa | Concrete Rectangular | 575 | 575 | 3306.3 | 3225 | 1.07 | 2608.6 | G300E | 54772325 | 429.76 | G300E | 0 | 0
13 | Story1 | C21 | 32 MPa RC Column (57.5 cm x 57.5 cm) | Column | 32MPa | Concrete Rectangular | 575 | 575 | 3306.3 | 3225 | 1.07 | 2608.6 | G300E | 54444450 | 427.19 | G300E | 0 | 0
14 | Story1 | C22 | 32 MPa RC Column (57.5 cm x 57.5 cm) | Column | 32MPa | Concrete Rectangular | 575 | 575 | 3306.3 | 3225 | 1.07 | 2608.6 | G300E | 84135950 | 660.16 | G300E | 0 | 0
15 | Story1 | C23 | 32 MPa RC Column (57.5 cm x 57.5 cm) | Column | 32MPa | Concrete Rectangular | 575 | 575 | 3306.3 | 3225 | 1.07 | 2608.6 | G300E | 82636325 | 648.4 | G300E | 0 | 0
16 | Story1 | C24 | 32 MPa RC Column (57.5 cm x 57.5 cm) | Column | 32MPa | Concrete Rectangular | 575 | 575 | 3306.3 | 3225 | 1.07 | 2608.6 | G300E | 10661850 | 83.66 | G300E | 0 | 0
17 | Story1 | C25 | 32 MPa RC Column (57.5 cm x 57.5 cm) | Column | 32MPa | Concrete Rectangular | 575 | 575 | 3306.3 | 3225 | 1.07 | 2608.6 | G300E | 10661850 | 83.66 | G300E | 0 | 0
18 | Story1 | C26 | 32 MPa RC Column (57.5 cm x 57.5 cm) | Column | 32MPa | Concrete Rectangular | 575 | 575 | 3306.3 | 3225 | 1.07 | 2608.6 | G300E | 84189700 | 660.58 | G300E | 0 | 0
19 | Story1 | C27 | 32 MPa RC Column (57.5 cm x 57.5 cm) | Column | 32MPa | Concrete Rectangular | 575 | 575 | 3306.3 | 3225 | 1.07 | 2608.6 | G300E | 77276375 | 606.34 | G300E | 0 | 0
20 | Story1 | C3 | 32 MPa RC Column (57.5 cm x 57.5 cm) | Column | 32MPa | Concrete Rectangular | 575 | 575 | 3306.3 | 3225 | 1.07 | 2608.6 | G300E | 10661850 | 83.66 | G300E | 0 | 0
21 | Story1 | C30 | 32 MPa RC Column (57.5 cm x 57.5 cm) | Column | 32MPa | Concrete Rectangular | 575 | 575 | 3306.3 | 3225 | 1.07 | 2608.6 | G300E | 77286050 | 606.42 | G300E | 0 | 0
22 | Story1 | C31 | 32 MPa RC Column (57.5 cm x 57.5 cm) | Column | 32MPa | Concrete Rectangular | 575 | 575 | 3306.3 | 3225 | 1.07 | 2608.6 | G300E | 84197225 | 660.64 | G300E | 0 | 0
23 | Story1 | C32 | 32 MPa RC Column (57.5 cm x 57.5 cm) | Column | 32MPa | Concrete Rectangular | 575 | 575 | 3306.3 | 3225 | 1.07 | 2608.6 | G300E | 10661850 | 83.66 | G300E | 0 | 0
24 | Story1 | C33 | 32 MPa RC Column (57.5 cm x 57.5 cm) | Column | 32MPa | Concrete Rectangular | 575 | 575 | 3306.3 | 3225 | 1.07 | 2608.6 | G300E | 10661850 | 83.66 | G300E | 0 | 0
25 | Story1 | C34 | 32 MPa RC Column (57.5 cm x 57.5 cm) | Column | 32MPa | Concrete Rectangular | 575 | 575 | 3306.3 | 3225 | 1.07 | 2608.6 | G300E | 84195075 | 660.63 | G300E | 0 | 0
26 | Story1 | C35 | 32 MPa RC Column (57.5 cm x 57.5 cm) | Column | 32MPa | Concrete Rectangular | 575 | 575 | 3306.3 | 3225 | 1.07 | 2608.6 | G300E | 77289275 | 606.44 | G300E | 0 | 0
27 | Story1 | C38 | 32 MPa RC Column (57.5 cm x 57.5 cm) | Column | 32MPa | Concrete Rectangular | 575 | 575 | 3306.3 | 3225 | 1.07 | 2608.6 | G300E | 77295725 | 606.49 | G300E | 0 | 0
28 | Story1 | C39 | 32 MPa RC Column (57.5 cm x 57.5 cm) | Column | 32MPa | Concrete Rectangular | 575 | 575 | 3306.3 | 3225 | 1.07 | 2608.6 | G300E | 84197225 | 660.64 | G300E | 0 | 0
29 | Story1 | C4 | 32 MPa RC Column (57.5 cm x 57.5 cm) | Column | 32MPa | Concrete Rectangular | 575 | 575 | 3306.3 | 3225 | 1.07 | 2608.6 | G300E | 10661850 | 83.66 | G300E | 0 | 0
30 | Story1 | C40 | 32 MPa RC Column (57.5 cm x 57.5 cm) | Column | 32MPa | Concrete Rectangular | 575 | 575 | 3306.3 | 3225 | 1.07 | 2608.6 | G300E | 10661850 | 83.66 | G300E | 0 | 0
31 | Story1 | C41 | 32 MPa RC Column (57.5 cm x 57.5 cm) | Column | 32MPa | Concrete Rectangular | 575 | 575 | 3306.3 | 3225 | 1.07 | 2608.6 | G300E | 10661850 | 83.66 | G300E | 0 | 0
32 | Story1 | C42 | 32 MPa RC Column (57.5 cm x 57.5 cm) | Column | 32MPa | Concrete Rectangular | 575 | 575 | 3306.3 | 3225 | 1.07 | 2608.6 | G300E | 82636325 | 648.4 | G300E | 0 | 0
33 | Story1 | C43 | 32 MPa RC Column (57.5 cm x 57.5 cm) | Column | 32MPa | Concrete Rectangular | 575 | 575 | 3306.3 | 3225 | 1.07 | 2608.6 | G300E | 84149925 | 660.27 | G300E | 0 | 0
34 | Story1 | C44 | 32 MPa RC Column (57.5 cm x 57.5 cm) | Column | 32MPa | Concrete Rectangular | 575 | 575 | 3306.3 | 3225 | 1.07 | 2608.6 | G300E | 54570225 | 428.18 | G300E | 0 | 0
35 | Story1 | C45 | 32 MPa RC Column (57.5 cm x 57.5 cm) | Column | 32MPa | Concrete Rectangular | 575 | 575 | 3306.3 | 3225 | 1.07 | 2608.6 | G300E | 54561625 | 428.11 | G300E | 0 | 0
36 | Story1 | C46 | 32 MPa RC Column (57.5 cm x 57.5 cm) | Column | 32MPa | Concrete Rectangular | 575 | 575 | 3306.3 | 3225 | 1.07 | 2608.6 | G300E | 84147775 | 660.25 | G300E | 0 | 0
37 | Story1 | C47 | 32 MPa RC Column (57.5 cm x 57.5 cm) | Column | 32MPa | Concrete Rectangular | 575 | 575 | 3306.3 | 3225 | 1.07 | 2608.6 | G300E | 82636325 | 648.4 | G300E | 0 | 0
38 | Story1 | C48 | 32 MPa RC Column (57.5 cm x 57.5 cm) | Column | 32MPa | Concrete Rectangular | 575 | 575 | 3306.3 | 3225 | 1.07 | 2608.6 | G300E | 10661850 | 83.66 | G300E | 0 | 0
39 | Story1 | C49 | 32 MPa RC Column (57.5 cm x 57.5 cm) | Column | 32MPa | Concrete Rectangular | 575 | 575 | 3306.3 | 3225 | 1.07 | 2608.6 | G300E | 10661850 | 83.66 | G300E | 0 | 0
40 | Story1 | C5 | 32 MPa RC Column (57.5 cm x 57.5 cm) | Column | 32MPa | Concrete Rectangular | 575 | 575 | 3306.3 | 3225 | 1.07 | 2608.6 | G300E | 10661850 | 83.66 | G300E | 0 | 0
41 | Story1 | C50 | 32 MPa RC Column (57.5 cm x 57.5 cm) | Column | 32MPa | Concrete Rectangular | 575 | 575 | 3306.3 | 3225 | 1.07 | 2608.6 | G300E | 67231575 | 527.52 | G300E | 0 | 0
42 | Story1 | C51 | 32 MPa RC Column (57.5 cm x 57.5 cm) | Column | 32MPa | Concrete Rectangular | 575 | 575 | 3306.3 | 3225 | 1.07 | 2608.6 | G300E | 71668100 | 562.33 | G300E | 0 | 0
43 | Story1 | C52 | 32 MPa RC Column (57.5 cm x 57.5 cm) | Column | 32MPa | Concrete Rectangular | 575 | 575 | 3306.3 | 3225 | 1.07 | 2608.6 | G300E | 68631225 | 538.51 | G300E | 0 | 0
44 | Story1 | C53 | 32 MPa RC Column (57.5 cm x 57.5 cm) | Column | 32MPa | Concrete Rectangular | 575 | 575 | 3306.3 | 3225 | 1.07 | 2608.6 | G300E | 68631225 | 538.51 | G300E | 0 | 0
45 | Story1 | C54 | 32 MPa RC Column (57.5 cm x 57.5 cm) | Column | 32MPa | Concrete Rectangular | 575 | 575 | 3306.3 | 3225 | 1.07 | 2608.6 | G300E | 71668100 | 562.33 | G300E | 0 | 0
46 | Story1 | C55 | 32 MPa RC Column (57.5 cm x 57.5 cm) | Column | 32MPa | Concrete Rectangular | 575 | 575 | 3306.3 | 3225 | 1.07 | 2608.6 | G300E | 67231575 | 527.52 | G300E | 0 | 0
47 | Story1 | C56 | 32 MPa RC Column (57.5 cm x 57.5 cm) | Column | 32MPa | Concrete Rectangular | 575 | 575 | 3306.3 | 3225 | 1.07 | 2608.6 | G300E | 10661850 | 83.66 | G300E | 0 | 0
48 | Story1 | C57 | 32 MPa RC Column (57.5 cm x 57.5 cm) | Column | 32MPa | Concrete Rectangular | 575 | 575 | 3306.3 | 3225 | 1.07 | 2608.6 | G300E | 10661850 | 83.66 | G300E | 0 | 0
49 | Story1 | C58 | 32 MPa RC Column (57.5 cm x 57.5 cm) | Column | 32MPa | Concrete Rectangular | 575 | 575 | 3306.3 | 3225 | 1.07 | 2608.6 | G300E | 10661850 | 83.66 | G300E | 0 | 0
50 | Story1 | C59 | 32 MPa RC Column (57.5 cm x 57.5 cm) | Column | 32MPa | Concrete Rectangular | 575 | 575 | 3306.3 | 3225 | 1.07 | 2608.6 | G300E | 10661850 | 83.66 | G300E | 0 | 0
51 | Story1 | C6 | 32 MPa RC Column (57.5 cm x 57.5 cm) | Column | 32MPa | Concrete Rectangular | 575 | 575 | 3306.3 | 3225 | 1.07 | 2608.6 | G300E | 10661850 | 83.66 | G300E | 0 | 0
52 | Story1 | C60 | 32 MPa RC Column (57.5 cm x 57.5 cm) | Column | 32MPa | Concrete Rectangular | 575 | 575 | 3306.3 | 3225 | 1.07 | 2608.6 | G300E | 10661850 | 83.66 | G300E | 0 | 0
53 | Story1 | C61 | 32 MPa RC Column (57.5 cm x 57.5 cm) | Column | 32MPa | Concrete Rectangular | 575 | 575 | 3306.3 | 3225 | 1.07 | 2608.6 | G300E | 10661850 | 83.66 | G300E | 0 | 0
54 | Story1 | C62 | 32 MPa RC Column (57.5 cm x 57.5 cm) | Column | 32MPa | Concrete Rectangular | 575 | 575 | 3306.3 | 3225 | 1.07 | 2608.6 | G300E | 10661850 | 83.66 | G300E | 0 | 0
55 | Story1 | C63 | 32 MPa RC Column (57.5 cm x 57.5 cm) | Column | 32MPa | Concrete Rectangular | 575 | 575 | 3306.3 | 3225 | 1.07 | 2608.6 | G300E | 10661850 | 83.66 | G300E | 0 | 0
56 | Story1 | C64 | 32 MPa RC Column (57.5 cm x 57.5 cm) | Column | 32MPa | Concrete Rectangular | 575 | 575 | 3306.3 | 3225 | 1.07 | 2608.6 | G300E | 10661850 | 83.66 | G300E | 0 | 0
57 | Story1 | C7 | 32 MPa RC Column (57.5 cm x 57.5 cm) | Column | 32MPa | Concrete Rectangular | 575 | 575 | 3306.3 | 3225 | 1.07 | 2608.6 | G300E | 10661850 | 83.66 | G300E | 0 | 0
58 | Story1 | C8 | 32 MPa RC Column (57.5 cm x 57.5 cm) | Column | 32MPa | Concrete Rectangular | 575 | 575 | 3306.3 | 3225 | 1.07 | 2608.6 | G300E | 10661850 | 83.66 | G300E | 0 | 0
59 | Story1 | C9 | 32 MPa RC Column (57.5 cm x 57.5 cm) | Column | 32MPa | Concrete Rectangular | 575 | 575 | 3306.3 | 3225 | 1.07 | 2608.6 | G300E | 10661850 | 83.66 | G300E | 0 | 0
60 | Story10 | C1 | 32 MPa RC Column (45 cm x 45 cm) | Column | 32MPa | Concrete Rectangular | 450 | 450 | 2025 | 3125 | 0.63 | 1548.17 | G300E | 6328125 | 49.65 | G300E | 0 | 0
61 | Story10 | C10 | 32 MPa RC Column (45 cm x 45 cm) | Column | 32MPa | Concrete Rectangular | 450 | 450 | 2025 | 3125 | 0.63 | 1548.17 | G300E | 27912500 | 219.01 | G300E | 0 | 0
62 | Story10 | C11 | 32 MPa RC Column (45 cm x 45 cm) | Column | 32MPa | Concrete Rectangular | 450 | 450 | 2025 | 3125 | 0.63 | 1548.17 | G300E | 32236458.33 | 252.94 | G300E | 0 | 0
63 | Story10 | C12 | 32 MPa RC Column (45 cm x 45 cm) | Column | 32MPa | Concrete Rectangular | 450 | 450 | 2025 | 3125 | 0.63 | 1548.17 | G300E | 28486458.33 | 223.52 | G300E | 0 | 0
64 | Story10 | C13 | 32 MPa RC Column (45 cm x 45 cm) | Column | 32MPa | Concrete Rectangular | 450 | 450 | 2025 | 3125 | 0.63 | 1548.17 | G300E | 28469791.67 | 223.38 | G300E | 0 | 0
65 | Story10 | C14 | 32 MPa RC Column (45 cm x 45 cm) | Column | 32MPa | Concrete Rectangular | 450 | 450 | 2025 | 3125 | 0.63 | 1548.17 | G300E | 32227083.33 | 252.87 | G300E | 0 | 0
66 | Story10 | C15 | 32 MPa RC Column (45 cm x 45 cm) | Column | 32MPa | Concrete Rectangular | 450 | 450 | 2025 | 3125 | 0.63 | 1548.17 | G300E | 27926041.67 | 219.12 | G300E | 0 | 0
67 | Story10 | C16 | 32 MPa RC Column (45 cm x 45 cm) | Column | 32MPa | Concrete Rectangular | 450 | 450 | 2025 | 3125 | 0.63 | 1548.17 | G300E | 6328125 | 49.65 | G300E | 0 | 0
68 | Story10 | C17 | 32 MPa RC Column (45 cm x 45 cm) | Column | 32MPa | Concrete Rectangular | 450 | 450 | 2025 | 3125 | 0.63 | 1548.17 | G300E | 6328125 | 49.65 | G300E | 0 | 0
69 | Story10 | C18 | 32 MPa RC Column (45 cm x 45 cm) | Column | 32MPa | Concrete Rectangular | 450 | 450 | 2025 | 3125 | 0.63 | 1548.17 | G300E | 39705208.33 | 311.54 | G300E | 0 | 0
70 | Story10 | C19 | 32 MPa RC Column (45 cm x 45 cm) | Column | 32MPa | Concrete Rectangular | 450 | 450 | 2025 | 3125 | 0.63 | 1548.17 | G300E | 40927083.33 | 321.13 | G300E | 0 | 0
71 | Story10 | C2 | 32 MPa RC Column (45 cm x 45 cm) | Column | 32MPa | Concrete Rectangular | 450 | 450 | 2025 | 3125 | 0.63 | 1548.17 | G300E | 6328125 | 49.65 | G300E | 0 | 0
72 | Story10 | C20 | 32 MPa RC Column (45 cm x 45 cm) | Column | 32MPa | Concrete Rectangular | 450 | 450 | 2025 | 3125 | 0.63 | 1548.17 | G300E | 18460416.67 | 144.85 | G300E | 0 | 0
73 | Story10 | C21 | 32 MPa RC Column (45 cm x 45 cm) | Column | 32MPa | Concrete Rectangular | 450 | 450 | 2025 | 3125 | 0.63 | 1548.17 | G300E | 18367708.33 | 144.12 | G300E | 0 | 0
74 | Story10 | C22 | 32 MPa RC Column (45 cm x 45 cm) | Column | 32MPa | Concrete Rectangular | 450 | 450 | 2025 | 3125 | 0.63 | 1548.17 | G300E | 40930208.33 | 321.15 | G300E | 0 | 0
75 | Story10 | C23 | 32 MPa RC Column (45 cm x 45 cm) | Column | 32MPa | Concrete Rectangular | 450 | 450 | 2025 | 3125 | 0.63 | 1548.17 | G300E | 39717708.33 | 311.64 | G300E | 0 | 0
76 | Story10 | C24 | 32 MPa RC Column (45 cm x 45 cm) | Column | 32MPa | Concrete Rectangular | 450 | 450 | 2025 | 3125 | 0.63 | 1548.17 | G300E | 6328125 | 49.65 | G300E | 0 | 0
77 | Story10 | C25 | 32 MPa RC Column (45 cm x 45 cm) | Column | 32MPa | Concrete Rectangular | 450 | 450 | 2025 | 3125 | 0.63 | 1548.17 | G300E | 6328125 | 49.65 | G300E | 0 | 0
78 | Story10 | C26 | 32 MPa RC Column (45 cm x 45 cm) | Column | 32MPa | Concrete Rectangular | 450 | 450 | 2025 | 3125 | 0.63 | 1548.17 | G300E | 40761458.33 | 319.83 | G300E | 0 | 0
79 | Story10 | C27 | 32 MPa RC Column (45 cm x 45 cm) | Column | 32MPa | Concrete Rectangular | 450 | 450 | 2025 | 3125 | 0.63 | 1548.17 | G300E | 35286458.33 | 276.87 | G300E | 0 | 0
80 | Story10 | C3 | 32 MPa RC Column (45 cm x 45 cm) | Column | 32MPa | Concrete Rectangular | 450 | 450 | 2025 | 3125 | 0.63 | 1548.17 | G300E | 6328125 | 49.65 | G300E | 0 | 0
81 | Story10 | C30 | 32 MPa RC Column (45 cm x 45 cm) | Column | 32MPa | Concrete Rectangular | 450 | 450 | 2025 | 3125 | 0.63 | 1548.17 | G300E | 35292708.33 | 276.92 | G300E | 0 | 0
82 | Story10 | C31 | 32 MPa RC Column (45 cm x 45 cm) | Column | 32MPa | Concrete Rectangular | 450 | 450 | 2025 | 3125 | 0.63 | 1548.17 | G300E | 40767708.33 | 319.88 | G300E | 0 | 0
83 | Story10 | C32 | 32 MPa RC Column (45 cm x 45 cm) | Column | 32MPa | Concrete Rectangular | 450 | 450 | 2025 | 3125 | 0.63 | 1548.17 | G300E | 6328125 | 49.65 | G300E | 0 | 0
84 | Story10 | C33 | 32 MPa RC Column (45 cm x 45 cm) | Column | 32MPa | Concrete Rectangular | 450 | 450 | 2025 | 3125 | 0.63 | 1548.17 | G300E | 6328125 | 49.65 | G300E | 0 | 0
85 | Story10 | C34 | 32 MPa RC Column (45 cm x 45 cm) | Column | 32MPa | Concrete Rectangular | 450 | 450 | 2025 | 3125 | 0.63 | 1548.17 | G300E | 40766666.67 | 319.87 | G300E | 0 | 0
86 | Story10 | C35 | 32 MPa RC Column (45 cm x 45 cm) | Column | 32MPa | Concrete Rectangular | 450 | 450 | 2025 | 3125 | 0.63 | 1548.17 | G300E | 35295833.33 | 276.94 | G300E | 0 | 0
87 | Story10 | C38 | 32 MPa RC Column (45 cm x 45 cm) | Column | 32MPa | Concrete Rectangular | 450 | 450 | 2025 | 3125 | 0.63 | 1548.17 | G300E | 35298958.33 | 276.97 | G300E | 0 | 0
88 | Story10 | C39 | 32 MPa RC Column (45 cm x 45 cm) | Column | 32MPa | Concrete Rectangular | 450 | 450 | 2025 | 3125 | 0.63 | 1548.17 | G300E | 40767708.33 | 319.88 | G300E | 0 | 0
89 | Story10 | C4 | 32 MPa RC Column (45 cm x 45 cm) | Column | 32MPa | Concrete Rectangular | 450 | 450 | 2025 | 3125 | 0.63 | 1548.17 | G300E | 6328125 | 49.65 | G300E | 0 | 0
90 | Story10 | C40 | 32 MPa RC Column (45 cm x 45 cm) | Column | 32MPa | Concrete Rectangular | 450 | 450 | 2025 | 3125 | 0.63 | 1548.17 | G300E | 6328125 | 49.65 | G300E | 0 | 0
91 | Story10 | C41 | 32 MPa RC Column (45 cm x 45 cm) | Column | 32MPa | Concrete Rectangular | 450 | 450 | 2025 | 3125 | 0.63 | 1548.17 | G300E | 6328125 | 49.65 | G300E | 0 | 0
92 | Story10 | C42 | 32 MPa RC Column (45 cm x 45 cm) | Column | 32MPa | Concrete Rectangular | 450 | 450 | 2025 | 3125 | 0.63 | 1548.17 | G300E | 39717708.33 | 311.64 | G300E | 0 | 0
93 | Story10 | C43 | 32 MPa RC Column (45 cm x 45 cm) | Column | 32MPa | Concrete Rectangular | 450 | 450 | 2025 | 3125 | 0.63 | 1548.17 | G300E | 40941666.67 | 321.24 | G300E | 0 | 0
94 | Story10 | C44 | 32 MPa RC Column (45 cm x 45 cm) | Column | 32MPa | Concrete Rectangular | 450 | 450 | 2025 | 3125 | 0.63 | 1548.17 | G300E | 18416666.67 | 144.5 | G300E | 0 | 0
95 | Story10 | C45 | 32 MPa RC Column (45 cm x 45 cm) | Column | 32MPa | Concrete Rectangular | 450 | 450 | 2025 | 3125 | 0.63 | 1548.17 | G300E | 18410416.67 | 144.45 | G300E | 0 | 0
96 | Story10 | C46 | 32 MPa RC Column (45 cm x 45 cm) | Column | 32MPa | Concrete Rectangular | 450 | 450 | 2025 | 3125 | 0.63 | 1548.17 | G300E | 40940625 | 321.24 | G300E | 0 | 0
97 | Story10 | C47 | 32 MPa RC Column (45 cm x 45 cm) | Column | 32MPa | Concrete Rectangular | 450 | 450 | 2025 | 3125 | 0.63 | 1548.17 | G300E | 39717708.33 | 311.64 | G300E | 0 | 0
98 | Story10 | C48 | 32 MPa RC Column (45 cm x 45 cm) | Column | 32MPa | Concrete Rectangular | 450 | 450 | 2025 | 3125 | 0.63 | 1548.17 | G300E | 6328125 | 49.65 | G300E | 0 | 0
99 | Story10 | C49 | 32 MPa RC Column (45 cm x 45 cm) | Column | 32MPa | Concrete Rectangular | 450 | 450 | 2025 | 3125 | 0.63 | 1548.17 | G300E | 6328125 | 49.65 | G300E | 0 | 0
100 | Story10 | C5 | 32 MPa RC Column (45 cm x 45 cm) | Column | 32MPa | Concrete Rectangular | 450 | 450 | 2025 | 3125 | 0.63 | 1548.17 | G300E | 6328125 | 49.65 | G300E | 0 | 0
101 | Story10 | C50 | 32 MPa RC Column (45 cm x 45 cm) | Column | 32MPa | Concrete Rectangular | 450 | 450 | 2025 | 3125 | 0.63 | 1548.17 | G300E | 27926041.67 | 219.12 | G300E | 0 | 0
102 | Story10 | C51 | 32 MPa RC Column (45 cm x 45 cm) | Column | 32MPa | Concrete Rectangular | 450 | 450 | 2025 | 3125 | 0.63 | 1548.17 | G300E | 32231250 | 252.9 | G300E | 0 | 0
103 | Story10 | C52 | 32 MPa RC Column (45 cm x 45 cm) | Column | 32MPa | Concrete Rectangular | 450 | 450 | 2025 | 3125 | 0.63 | 1548.17 | G300E | 28505208.33 | 223.66 | G300E | 0 | 0
104 | Story10 | C53 | 32 MPa RC Column (45 cm x 45 cm) | Column | 32MPa | Concrete Rectangular | 450 | 450 | 2025 | 3125 | 0.63 | 1548.17 | G300E | 28505208.33 | 223.66 | G300E | 0 | 0
105 | Story10 | C54 | 32 MPa RC Column (45 cm x 45 cm) | Column | 32MPa | Concrete Rectangular | 450 | 450 | 2025 | 3125 | 0.63 | 1548.17 | G300E | 32231250 | 252.9 | G300E | 0 | 0
106 | Story10 | C55 | 32 MPa RC Column (45 cm x 45 cm) | Column | 32MPa | Concrete Rectangular | 450 | 450 | 2025 | 3125 | 0.63 | 1548.17 | G300E | 27926041.67 | 219.12 | G300E | 0 | 0
107 | Story10 | C56 | 32 MPa RC Column (45 cm x 45 cm) | Column | 32MPa | Concrete Rectangular | 450 | 450 | 2025 | 3125 | 0.63 | 1548.17 | G300E | 6328125 | 49.65 | G300E | 0 | 0
108 | Story10 | C57 | 32 MPa RC Column (45 cm x 45 cm) | Column | 32MPa | Concrete Rectangular | 450 | 450 | 2025 | 3125 | 0.63 | 1548.17 | G300E | 6328125 | 49.65 | G300E | 0 | 0
109 | Story10 | C58 | 32 MPa RC Column (45 cm x 45 cm) | Column | 32MPa | Concrete Rectangular | 450 | 450 | 2025 | 3125 | 0.63 | 1548.17 | G300E | 6328125 | 49.65 | G300E | 0 | 0
110 | Story10 | C59 | 32 MPa RC Column (45 cm x 45 cm) | Column | 32MPa | Concrete Rectangular | 450 | 450 | 2025 | 3125 | 0.63 | 1548.17 | G300E | 6328125 | 49.65 | G300E | 0 | 0
111 | Story10 | C6 | 32 MPa RC Column (45 cm x 45 cm) | Column | 32MPa | Concrete Rectangular | 450 | 450 | 2025 | 3125 | 0.63 | 1548.17 | G300E | 6328125 | 49.65 | G300E | 0 | 0
112 | Story10 | C60 | 32 MPa RC Column (45 cm x 45 cm) | Column | 32MPa | Concrete Rectangular | 450 | 450 | 2025 | 3125 | 0.63 | 1548.17 | G300E | 6328125 | 49.65 | G300E | 0 | 0
113 | Story10 | C61 | 32 MPa RC Column (45 cm x 45 cm) | Column | 32MPa | Concrete Rectangular | 450 | 450 | 2025 | 3125 | 0.63 | 1548.17 | G300E | 6328125 | 49.65 | G300E | 0 | 0
114 | Story10 | C62 | 32 MPa RC Column (45 cm x 45 cm) | Column | 32MPa | Concrete Rectangular | 450 | 450 | 2025 | 3125 | 0.63 | 1548.17 | G300E | 6328125 | 49.65 | G300E | 0 | 0
115 | Story10 | C63 | 32 MPa RC Column (45 cm x 45 cm) | Column | 32MPa | Concrete Rectangular | 450 | 450 | 2025 | 3125 | 0.63 | 1548.17 | G300E | 6328125 | 49.65 | G300E | 0 | 0
116 | Story10 | C64 | 32 MPa RC Column (45 cm x 45 cm) | Column | 32MPa | Concrete Rectangular | 450 | 450 | 2025 | 3125 | 0.63 | 1548.17 | G300E | 6328125 | 49.65 | G300E | 0 | 0
117 | Story10 | C7 | 32 MPa RC Column (45 cm x 45 cm) | Column | 32MPa | Concrete Rectangular | 450 | 450 | 2025 | 3125 | 0.63 | 1548.17 | G300E | 6328125 | 49.65 | G300E | 0 | 0
118 | Story10 | C8 | 32 MPa RC Column (45 cm x 45 cm) | Column | 32MPa | Concrete Rectangular | 450 | 450 | 2025 | 3125 | 0.63 | 1548.17 | G300E | 6328125 | 49.65 | G300E | 0 | 0
119 | Story10 | C9 | 32 MPa RC Column (45 cm x 45 cm) | Column | 32MPa | Concrete Rectangular | 450 | 450 | 2025 | 3125 | 0.63 | 1548.17 | G300E | 6328125 | 49.65 | G300E | 0 | 0
120 | Story11 | C1 | 32 MPa RC Column (42.5 cm x 42.5 cm) | Column | 32MPa | Concrete Rectangular | 425 | 425 | 1806.3 | 3100 | 0.56 | 1369.88 | G300E | 5598600 | 43.93 | G300E | 0 | 0
121 | Story11 | C10 | 32 MPa RC Column (42.5 cm x 42.5 cm) | Column | 32MPa | Concrete Rectangular | 425 | 425 | 1806.3 | 3100 | 0.56 | 1369.88 | G300E | 26964833.33 | 211.58 | G300E | 0 | 0
122 | Story11 | C11 | 32 MPa RC Column (42.5 cm x 42.5 cm) | Column | 32MPa | Concrete Rectangular | 425 | 425 | 1806.3 | 3100 | 0.56 | 1369.88 | G300E | 30430633.33 | 238.77 | G300E | 0 | 0
123 | Story11 | C12 | 32 MPa RC Column (42.5 cm x 42.5 cm) | Column | 32MPa | Concrete Rectangular | 425 | 425 | 1806.3 | 3100 | 0.56 | 1369.88 | G300E | 27665433.33 | 217.07 | G300E | 0 | 0
124 | Story11 | C13 | 32 MPa RC Column (42.5 cm x 42.5 cm) | Column | 32MPa | Concrete Rectangular | 425 | 425 | 1806.3 | 3100 | 0.56 | 1369.88 | G300E | 27647866.67 | 216.94 | G300E | 0 | 0
125 | Story11 | C14 | 32 MPa RC Column (42.5 cm x 42.5 cm) | Column | 32MPa | Concrete Rectangular | 425 | 425 | 1806.3 | 3100 | 0.56 | 1369.88 | G300E | 30411000 | 238.62 | G300E | 0 | 0
126 | Story11 | C15 | 32 MPa RC Column (42.5 cm x 42.5 cm) | Column | 32MPa | Concrete Rectangular | 425 | 425 | 1806.3 | 3100 | 0.56 | 1369.88 | G300E | 26981366.67 | 211.71 | G300E | 0 | 0
127 | Story11 | C16 | 32 MPa RC Column (42.5 cm x 42.5 cm) | Column | 32MPa | Concrete Rectangular | 425 | 425 | 1806.3 | 3100 | 0.56 | 1369.88 | G300E | 5598600 | 43.93 | G300E | 0 | 0
128 | Story11 | C17 | 32 MPa RC Column (42.5 cm x 42.5 cm) | Column | 32MPa | Concrete Rectangular | 425 | 425 | 1806.3 | 3100 | 0.56 | 1369.88 | G300E | 5598600 | 43.93 | G300E | 0 | 0
129 | Story11 | C18 | 32 MPa RC Column (42.5 cm x 42.5 cm) | Column | 32MPa | Concrete Rectangular | 425 | 425 | 1806.3 | 3100 | 0.56 | 1369.88 | G300E | 37685666.67 | 295.7 | G300E | 0 | 0
130 | Story11 | C19 | 32 MPa RC Column (42.5 cm x 42.5 cm) | Column | 32MPa | Concrete Rectangular | 425 | 425 | 1806.3 | 3100 | 0.56 | 1369.88 | G300E | 38887433.33 | 305.13 | G300E | 0 | 0
131 | Story11 | C2 | 32 MPa RC Column (42.5 cm x 42.5 cm) | Column | 32MPa | Concrete Rectangular | 425 | 425 | 1806.3 | 3100 | 0.56 | 1369.88 | G300E | 5598600 | 43.93 | G300E | 0 | 0
132 | Story11 | C20 | 32 MPa RC Column (42.5 cm x 42.5 cm) | Column | 32MPa | Concrete Rectangular | 425 | 425 | 1806.3 | 3100 | 0.56 | 1369.88 | G300E | 17866333.33 | 140.19 | G300E | 0 | 0
133 | Story11 | C21 | 32 MPa RC Column (42.5 cm x 42.5 cm) | Column | 32MPa | Concrete Rectangular | 425 | 425 | 1806.3 | 3100 | 0.56 | 1369.88 | G300E | 17790900 | 139.59 | G300E | 0 | 0
134 | Story11 | C22 | 32 MPa RC Column (42.5 cm x 42.5 cm) | Column | 32MPa | Concrete Rectangular | 425 | 425 | 1806.3 | 3100 | 0.56 | 1369.88 | G300E | 38890533.33 | 305.15 | G300E | 0 | 0
135 | Story11 | C23 | 32 MPa RC Column (42.5 cm x 42.5 cm) | Column | 32MPa | Concrete Rectangular | 425 | 425 | 1806.3 | 3100 | 0.56 | 1369.88 | G300E | 37697033.33 | 295.78 | G300E | 0 | 0
136 | Story11 | C24 | 32 MPa RC Column (42.5 cm x 42.5 cm) | Column | 32MPa | Concrete Rectangular | 425 | 425 | 1806.3 | 3100 | 0.56 | 1369.88 | G300E | 5598600 | 43.93 | G300E | 0 | 0
137 | Story11 | C25 | 32 MPa RC Column (42.5 cm x 42.5 cm) | Column | 32MPa | Concrete Rectangular | 425 | 425 | 1806.3 | 3100 | 0.56 | 1369.88 | G300E | 5598600 | 43.93 | G300E | 0 | 0
138 | Story11 | C26 | 32 MPa RC Column (42.5 cm x 42.5 cm) | Column | 32MPa | Concrete Rectangular | 425 | 425 | 1806.3 | 3100 | 0.56 | 1369.88 | G300E | 38823366.67 | 304.62 | G300E | 0 | 0
139 | Story11 | C27 | 32 MPa RC Column (42.5 cm x 42.5 cm) | Column | 32MPa | Concrete Rectangular | 425 | 425 | 1806.3 | 3100 | 0.56 | 1369.88 | G300E | 33265066.67 | 261.01 | G300E | 0 | 0
140 | Story11 | C3 | 32 MPa RC Column (42.5 cm x 42.5 cm) | Column | 32MPa | Concrete Rectangular | 425 | 425 | 1806.3 | 3100 | 0.56 | 1369.88 | G300E | 5598600 | 43.93 | G300E | 0 | 0
141 | Story11 | C30 | 32 MPa RC Column (42.5 cm x 42.5 cm) | Column | 32MPa | Concrete Rectangular | 425 | 425 | 1806.3 | 3100 | 0.56 | 1369.88 | G300E | 33270233.33 | 261.05 | G300E | 0 | 0
142 | Story11 | C31 | 32 MPa RC Column (42.5 cm x 42.5 cm) | Column | 32MPa | Concrete Rectangular | 425 | 425 | 1806.3 | 3100 | 0.56 | 1369.88 | G300E | 38826466.67 | 304.65 | G300E | 0 | 0
143 | Story11 | C32 | 32 MPa RC Column (42.5 cm x 42.5 cm) | Column | 32MPa | Concrete Rectangular | 425 | 425 | 1806.3 | 3100 | 0.56 | 1369.88 | G300E | 5598600 | 43.93 | G300E | 0 | 0
144 | Story11 | C33 | 32 MPa RC Column (42.5 cm x 42.5 cm) | Column | 32MPa | Concrete Rectangular | 425 | 425 | 1806.3 | 3100 | 0.56 | 1369.88 | G300E | 5598600 | 43.93 | G300E | 0 | 0
145 | Story11 | C34 | 32 MPa RC Column (42.5 cm x 42.5 cm) | Column | 32MPa | Concrete Rectangular | 425 | 425 | 1806.3 | 3100 | 0.56 | 1369.88 | G300E | 38826466.67 | 304.65 | G300E | 0 | 0
146 | Story11 | C35 | 32 MPa RC Column (42.5 cm x 42.5 cm) | Column | 32MPa | Concrete Rectangular | 425 | 425 | 1806.3 | 3100 | 0.56 | 1369.88 | G300E | 33271266.67 | 261.06 | G300E | 0 | 0
147 | Story11 | C38 | 32 MPa RC Column (42.5 cm x 42.5 cm) | Column | 32MPa | Concrete Rectangular | 425 | 425 | 1806.3 | 3100 | 0.56 | 1369.88 | G300E | 33275400 | 261.09 | G300E | 0 | 0
148 | Story11 | C39 | 32 MPa RC Column (42.5 cm x 42.5 cm) | Column | 32MPa | Concrete Rectangular | 425 | 425 | 1806.3 | 3100 | 0.56 | 1369.88 | G300E | 38826466.67 | 304.65 | G300E | 0 | 0
149 | Story11 | C4 | 32 MPa RC Column (42.5 cm x 42.5 cm) | Column | 32MPa | Concrete Rectangular | 425 | 425 | 1806.3 | 3100 | 0.56 | 1369.88 | G300E | 5653780 | 44.36 | G300E | 0 | 0
150 | Story11 | C40 | 32 MPa RC Column (42.5 cm x 42.5 cm) | Column | 32MPa | Concrete Rectangular | 425 | 425 | 1806.3 | 3100 | 0.56 | 1369.88 | G300E | 5598600 | 43.93 | G300E | 0 | 0
151 | Story11 | C41 | 32 MPa RC Column (42.5 cm x 42.5 cm) | Column | 32MPa | Concrete Rectangular | 425 | 425 | 1806.3 | 3100 | 0.56 | 1369.88 | G300E | 5598600 | 43.93 | G300E | 0 | 0
152 | Story11 | C42 | 32 MPa RC Column (42.5 cm x 42.5 cm) | Column | 32MPa | Concrete Rectangular | 425 | 425 | 1806.3 | 3100 | 0.56 | 1369.88 | G300E | 37697033.33 | 295.78 | G300E | 0 | 0
153 | Story11 | C43 | 32 MPa RC Column (42.5 cm x 42.5 cm) | Column | 32MPa | Concrete Rectangular | 425 | 425 | 1806.3 | 3100 | 0.56 | 1369.88 | G300E | 38899833.33 | 305.22 | G300E | 0 | 0
154 | Story11 | C44 | 32 MPa RC Column (42.5 cm x 42.5 cm) | Column | 32MPa | Concrete Rectangular | 425 | 425 | 1806.3 | 3100 | 0.56 | 1369.88 | G300E | 17835333.33 | 139.94 | G300E | 0 | 0
155 | Story11 | C45 | 32 MPa RC Column (42.5 cm x 42.5 cm) | Column | 32MPa | Concrete Rectangular | 425 | 425 | 1806.3 | 3100 | 0.56 | 1369.88 | G300E | 17829133.33 | 139.89 | G300E | 0 | 0
156 | Story11 | C46 | 32 MPa RC Column (42.5 cm x 42.5 cm) | Column | 32MPa | Concrete Rectangular | 425 | 425 | 1806.3 | 3100 | 0.56 | 1369.88 | G300E | 38898800 | 305.21 | G300E | 0 | 0
157 | Story11 | C47 | 32 MPa RC Column (42.5 cm x 42.5 cm) | Column | 32MPa | Concrete Rectangular | 425 | 425 | 1806.3 | 3100 | 0.56 | 1369.88 | G300E | 37697033.33 | 295.78 | G300E | 0 | 0
158 | Story11 | C48 | 32 MPa RC Column (42.5 cm x 42.5 cm) | Column | 32MPa | Concrete Rectangular | 425 | 425 | 1806.3 | 3100 | 0.56 | 1369.88 | G300E | 5598600 | 43.93 | G300E | 0 | 0
159 | Story11 | C49 | 32 MPa RC Column (42.5 cm x 42.5 cm) | Column | 32MPa | Concrete Rectangular | 425 | 425 | 1806.3 | 3100 | 0.56 | 1369.88 | G300E | 5598600 | 43.93 | G300E | 0 | 0
160 | Story11 | C5 | 32 MPa RC Column (42.5 cm x 42.5 cm) | Column | 32MPa | Concrete Rectangular | 425 | 425 | 1806.3 | 3100 | 0.56 | 1369.88 | G300E | 5658120 | 44.4 | G300E | 0 | 0
161 | Story11 | C50 | 32 MPa RC Column (42.5 cm x 42.5 cm) | Column | 32MPa | Concrete Rectangular | 425 | 425 | 1806.3 | 3100 | 0.56 | 1369.88 | G300E | 26981366.67 | 211.71 | G300E | 0 | 0
162 | Story11 | C51 | 32 MPa RC Column (42.5 cm x 42.5 cm) | Column | 32MPa | Concrete Rectangular | 425 | 425 | 1806.3 | 3100 | 0.56 | 1369.88 | G300E | 30414100 | 238.64 | G300E | 0 | 0
163 | Story11 | C52 | 32 MPa RC Column (42.5 cm x 42.5 cm) | Column | 32MPa | Concrete Rectangular | 425 | 425 | 1806.3 | 3100 | 0.56 | 1369.88 | G300E | 27678866.67 | 217.18 | G300E | 0 | 0
164 | Story11 | C53 | 32 MPa RC Column (42.5 cm x 42.5 cm) | Column | 32MPa | Concrete Rectangular | 425 | 425 | 1806.3 | 3100 | 0.56 | 1369.88 | G300E | 27677833.33 | 217.17 | G300E | 0 | 0
165 | Story11 | C54 | 32 MPa RC Column (42.5 cm x 42.5 cm) | Column | 32MPa | Concrete Rectangular | 425 | 425 | 1806.3 | 3100 | 0.56 | 1369.88 | G300E | 30414100 | 238.64 | G300E | 0 | 0
166 | Story11 | C55 | 32 MPa RC Column (42.5 cm x 42.5 cm) | Column | 32MPa | Concrete Rectangular | 425 | 425 | 1806.3 | 3100 | 0.56 | 1369.88 | G300E | 26981366.67 | 211.71 | G300E | 0 | 0
167 | Story11 | C56 | 32 MPa RC Column (42.5 cm x 42.5 cm) | Column | 32MPa | Concrete Rectangular | 425 | 425 | 1806.3 | 3100 | 0.56 | 1369.88 | G300E | 5598600 | 43.93 | G300E | 0 | 0
168 | Story11 | C57 | 32 MPa RC Column (42.5 cm x 42.5 cm) | Column | 32MPa | Concrete Rectangular | 425 | 425 | 1806.3 | 3100 | 0.56 | 1369.88 | G300E | 5598600 | 43.93 | G300E | 0 | 0
169 | Story11 | C58 | 32 MPa RC Column (42.5 cm x 42.5 cm) | Column | 32MPa | Concrete Rectangular | 425 | 425 | 1806.3 | 3100 | 0.56 | 1369.88 | G300E | 5598600 | 43.93 | G300E | 0 | 0
170 | Story11 | C59 | 32 MPa RC Column (42.5 cm x 42.5 cm) | Column | 32MPa | Concrete Rectangular | 425 | 425 | 1806.3 | 3100 | 0.56 | 1369.88 | G300E | 5598600 | 43.93 | G300E | 0 | 0
171 | Story11 | C6 | 32 MPa RC Column (42.5 cm x 42.5 cm) | Column | 32MPa | Concrete Rectangular | 425 | 425 | 1806.3 | 3100 | 0.56 | 1369.88 | G300E | 5598600 | 43.93 | G300E | 0 | 0
172 | Story11 | C60 | 32 MPa RC Column (42.5 cm x 42.5 cm) | Column | 32MPa | Concrete Rectangular | 425 | 425 | 1806.3 | 3100 | 0.56 | 1369.88 | G300E | 5658740 | 44.4 | G300E | 0 | 0
173 | Story11 | C61 | 32 MPa RC Column (42.5 cm x 42.5 cm) | Column | 32MPa | Concrete Rectangular | 425 | 425 | 1806.3 | 3100 | 0.56 | 1369.88 | G300E | 5658740 | 44.4 | G300E | 0 | 0
174 | Story11 | C62 | 32 MPa RC Column (42.5 cm x 42.5 cm) | Column | 32MPa | Concrete Rectangular | 425 | 425 | 1806.3 | 3100 | 0.56 | 1369.88 | G300E | 5598600 | 43.93 | G300E | 0 | 0
175 | Story11 | C63 | 32 MPa RC Column (42.5 cm x 42.5 cm) | Column | 32MPa | Concrete Rectangular | 425 | 425 | 1806.3 | 3100 | 0.56 | 1369.88 | G300E | 5598600 | 43.93 | G300E | 0 | 0
176 | Story11 | C64 | 32 MPa RC Column (42.5 cm x 42.5 cm) | Column | 32MPa | Concrete Rectangular | 425 | 425 | 1806.3 | 3100 | 0.56 | 1369.88 | G300E | 5598600 | 43.93 | G300E | 0 | 0
177 | Story11 | C7 | 32 MPa RC Column (42.5 cm x 42.5 cm) | Column | 32MPa | Concrete Rectangular | 425 | 425 | 1806.3 | 3100 | 0.56 | 1369.88 | G300E | 5598600 | 43.93 | G300E | 0 | 0
178 | Story11 | C8 | 32 MPa RC Column (42.5 cm x 42.5 cm) | Column | 32MPa | Concrete Rectangular | 425 | 425 | 1806.3 | 3100 | 0.56 | 1369.88 | G300E | 5598600 | 43.93 | G300E | 0 | 0
179 | Story11 | C9 | 32 MPa RC Column (42.5 cm x 42.5 cm) | Column | 32MPa | Concrete Rectangular | 425 | 425 | 1806.3 | 3100 | 0.56 | 1369.88 | G300E | 5598600 | 43.93 | G300E | 0 | 0
180 | Story11 | D17 | 32 MPa RC Column (87.5 cm x 87.5 cm) | Column | 32MPa | Concrete Rectangular | 875 | 875 | 7656.3 | 30680.4 | 23.49 | 57467.11 | G300E | 1510251212.33 | 11849.99 | G300E | 0 | 0
181 | Story11 | D18 | 32 MPa RC Column (77.5 cm x 77.5 cm) | Column | 32MPa | Concrete Rectangular | 775 | 775 | 6006.3 | 24258.8 | 14.57 | 35646.34 | G300E | 1077052984.09 | 8450.96 | G300E | 0 | 0
182 | Story11 | D19 | 32 MPa RC Column (85 cm x 85 cm) | Column | 32MPa | Concrete Rectangular | 850 | 850 | 7225 | 30680.4 | 22.17 | 54230.19 | G300E | 1155662489.33 | 9067.76 | G300E | 0 | 0
183 | Story11 | D20 | 32 MPa RC Column (85 cm x 85 cm) | Column | 32MPa | Concrete Rectangular | 850 | 850 | 7225 | 30680.4 | 22.17 | 54230.19 | G300E | 1153937569.07 | 9054.22 | G300E | 0 | 0
184 | Story11 | D21 | 32 MPa RC Column (87.5 cm x 87.5 cm) | Column | 32MPa | Concrete Rectangular | 875 | 875 | 7656.3 | 30680.4 | 23.49 | 57467.11 | G300E | 1509969975.33 | 11847.78 | G300E | 0 | 0
185 | Story11 | D22 | 32 MPa RC Column (77.5 cm x 77.5 cm) | Column | 32MPa | Concrete Rectangular | 775 | 775 | 6006.3 | 24258.8 | 14.57 | 35646.34 | G300E | 1077117674.22 | 8451.46 | G300E | 0 | 0
186 | Story11 | D23 | 32 MPa RC Column (80 cm x 80 cm) | Column | 32MPa | Concrete Rectangular | 800 | 800 | 6400 | 24258.8 | 15.53 | 37983.2 | G300E | 1004050168.62 | 7878.15 | G300E | 0 | 0
187 | Story11 | D24 | 32 MPa RC Column (80 cm x 80 cm) | Column | 32MPa | Concrete Rectangular | 800 | 800 | 6400 | 24258.8 | 15.53 | 37983.2 | G300E | 1003959871.98 | 7877.44 | G300E | 0 | 0
188 | Story11 | D25 | 32 MPa RC Column (80 cm x 80 cm) | Column | 32MPa | Concrete Rectangular | 800 | 800 | 6400 | 24258.8 | 15.53 | 37983.2 | G300E | 1004028605.24 | 7877.98 | G300E | 0 | 0
189 | Story11 | D26 | 32 MPa RC Column (80 cm x 80 cm) | Column | 32MPa | Concrete Rectangular | 800 | 800 | 6400 | 24258.8 | 15.53 | 37983.2 | G300E | 1004005694.16 | 7877.8 | G300E | 0 | 0
190 | Story11 | D27 | 32 MPa RC Column (77.5 cm x 77.5 cm) | Column | 32MPa | Concrete Rectangular | 775 | 775 | 6006.3 | 24258.8 | 14.57 | 35646.34 | G300E | 1077117674.22 | 8451.46 | G300E | 0 | 0
191 | Story11 | D28 | 32 MPa RC Column (87.5 cm x 87.5 cm) | Column | 32MPa | Concrete Rectangular | 875 | 875 | 7656.3 | 30680.4 | 23.49 | 57467.11 | G300E | 1509850662.67 | 11846.85 | G300E | 0 | 0
192 | Story11 | D29 | 32 MPa RC Column (85 cm x 85 cm) | Column | 32MPa | Concrete Rectangular | 850 | 850 | 7225 | 30680.4 | 22.17 | 54230.19 | G300E | 1153912002.07 | 9054.02 | G300E | 0 | 0
193 | Story11 | D30 | 32 MPa RC Column (85 cm x 85 cm) | Column | 32MPa | Concrete Rectangular | 850 | 850 | 7225 | 30680.4 | 22.17 | 54230.19 | G300E | 1153705761.6 | 9052.4 | G300E | 0 | 0
194 | Story11 | D31 | 32 MPa RC Column (77.5 cm x 77.5 cm) | Column | 32MPa | Concrete Rectangular | 775 | 775 | 6006.3 | 24258.8 | 14.57 | 35646.34 | G300E | 1077035463.84 | 8450.82 | G300E | 0 | 0
195 | Story11 | D32 | 32 MPa RC Column (87.5 cm x 87.5 cm) | Column | 32MPa | Concrete Rectangular | 875 | 875 | 7656.3 | 30680.4 | 23.49 | 57467.11 | G300E | 1509951226.2 | 11847.64 | G300E | 0 | 0
196 | Story12 | C1 | 32 MPa RC Column (42.5 cm x 42.5 cm) | Column | 32MPa | Concrete Rectangular | 425 | 425 | 1806.3 | 3100 | 0.56 | 1369.88 | G300E | 5598600 | 43.93 | G300E | 0 | 0
197 | Story12 | C10 | 32 MPa RC Column (42.5 cm x 42.5 cm) | Column | 32MPa | Concrete Rectangular | 425 | 425 | 1806.3 | 3100 | 0.56 | 1369.88 | G300E | 18607233.33 | 146 | G300E | 0 | 0
198 | Story12 | C11 | 32 MPa RC Column (42.5 cm x 42.5 cm) | Column | 32MPa | Concrete Rectangular | 425 | 425 | 1806.3 | 3100 | 0.56 | 1369.88 | G300E | 22025500 | 172.82 | G300E | 0 | 0
199 | Story12 | C12 | 32 MPa RC Column (42.5 cm x 42.5 cm) | Column | 32MPa | Concrete Rectangular | 425 | 425 | 1806.3 | 3100 | 0.56 | 1369.88 | G300E | 19959866.67 | 156.61 | G300E | 0 | 0
200 | Story12 | C13 | 32 MPa RC Column (42.5 cm x 42.5 cm) | Column | 32MPa | Concrete Rectangular | 425 | 425 | 1806.3 | 3100 | 0.56 | 1369.88 | G300E | 19962966.67 | 156.64 | G300E | 0 | 0
201 | Story12 | C14 | 32 MPa RC Column (42.5 cm x 42.5 cm) | Column | 32MPa | Concrete Rectangular | 425 | 425 | 1806.3 | 3100 | 0.56 | 1369.88 | G300E | 21993466.67 | 172.57 | G300E | 0 | 0
202 | Story12 | C15 | 32 MPa RC Column (42.5 cm x 42.5 cm) | Column | 32MPa | Concrete Rectangular | 425 | 425 | 1806.3 | 3100 | 0.56 | 1369.88 | G300E | 18622733.33 | 146.12 | G300E | 0 | 0
203 | Story12 | C16 | 32 MPa RC Column (42.5 cm x 42.5 cm) | Column | 32MPa | Concrete Rectangular | 425 | 425 | 1806.3 | 3100 | 0.56 | 1369.88 | G300E | 5598600 | 43.93 | G300E | 0 | 0
204 | Story12 | C17 | 32 MPa RC Column (42.5 cm x 42.5 cm) | Column | 32MPa | Concrete Rectangular | 425 | 425 | 1806.3 | 3100 | 0.56 | 1369.88 | G300E | 5598600 | 43.93 | G300E | 0 | 0
205 | Story12 | C18 | 32 MPa RC Column (42.5 cm x 42.5 cm) | Column | 32MPa | Concrete Rectangular | 425 | 425 | 1806.3 | 3100 | 0.56 | 1369.88 | G300E | 28873400 | 226.55 | G300E | 0 | 0
206 | Story12 | C19 | 32 MPa RC Column (42.5 cm x 42.5 cm) | Column | 32MPa | Concrete Rectangular | 425 | 425 | 1806.3 | 3100 | 0.56 | 1369.88 | G300E | 30122700 | 236.35 | G300E | 0 | 0
207 | Story12 | C2 | 32 MPa RC Column (42.5 cm x 42.5 cm) | Column | 32MPa | Concrete Rectangular | 425 | 425 | 1806.3 | 3100 | 0.56 | 1369.88 | G300E | 5598600 | 43.93 | G300E | 0 | 0
208 | Story12 | C20 | 32 MPa RC Column (42.5 cm x 42.5 cm) | Column | 32MPa | Concrete Rectangular | 425 | 425 | 1806.3 | 3100 | 0.56 | 1369.88 | G300E | 11476200 | 90.05 | G300E | 0 | 0
209 | Story12 | C21 | 32 MPa RC Column (42.5 cm x 42.5 cm) | Column | 32MPa | Concrete Rectangular | 425 | 425 | 1806.3 | 3100 | 0.56 | 1369.88 | G300E | 11441066.67 | 89.77 | G300E | 0 | 0
210 | Story12 | C22 | 32 MPa RC Column (42.5 cm x 42.5 cm) | Column | 32MPa | Concrete Rectangular | 425 | 425 | 1806.3 | 3100 | 0.56 | 1369.88 | G300E | 30125800 | 236.38 | G300E | 0 | 0
211 | Story12 | C23 | 32 MPa RC Column (42.5 cm x 42.5 cm) | Column | 32MPa | Concrete Rectangular | 425 | 425 | 1806.3 | 3100 | 0.56 | 1369.88 | G300E | 28882700 | 226.62 | G300E | 0 | 0
212 | Story12 | C24 | 32 MPa RC Column (42.5 cm x 42.5 cm) | Column | 32MPa | Concrete Rectangular | 425 | 425 | 1806.3 | 3100 | 0.56 | 1369.88 | G300E | 5598600 | 43.93 | G300E | 0 | 0
213 | Story12 | C25 | 32 MPa RC Column (42.5 cm x 42.5 cm) | Column | 32MPa | Concrete Rectangular | 425 | 425 | 1806.3 | 3100 | 0.56 | 1369.88 | G300E | 5598600 | 43.93 | G300E | 0 | 0
214 | Story12 | C26 | 32 MPa RC Column (42.5 cm x 42.5 cm) | Column | 32MPa | Concrete Rectangular | 425 | 425 | 1806.3 | 3100 | 0.56 | 1369.88 | G300E | 30037966.67 | 235.69 | G300E | 0 | 0
215 | Story12 | C27 | 32 MPa RC Column (42.5 cm x 42.5 cm) | Column | 32MPa | Concrete Rectangular | 425 | 425 | 1806.3 | 3100 | 0.56 | 1369.88 | G300E | 24833066.67 | 194.85 | G300E | 0 | 0
216 | Story12 | C3 | 32 MPa RC Column (42.5 cm x 42.5 cm) | Column | 32MPa | Concrete Rectangular | 425 | 425 | 1806.3 | 3100 | 0.56 | 1369.88 | G300E | 5598600 | 43.93 | G300E | 0 | 0
217 | Story12 | C30 | 32 MPa RC Column (42.5 cm x 42.5 cm) | Column | 32MPa | Concrete Rectangular | 425 | 425 | 1806.3 | 3100 | 0.56 | 1369.88 | G300E | 24838233.33 | 194.89 | G300E | 0 | 0
218 | Story12 | C31 | 32 MPa RC Column (42.5 cm x 42.5 cm) | Column | 32MPa | Concrete Rectangular | 425 | 425 | 1806.3 | 3100 | 0.56 | 1369.88 | G300E | 30043133.33 | 235.73 | G300E | 0 | 0
219 | Story12 | C32 | 32 MPa RC Column (42.5 cm x 42.5 cm) | Column | 32MPa | Concrete Rectangular | 425 | 425 | 1806.3 | 3100 | 0.56 | 1369.88 | G300E | 5598600 | 43.93 | G300E | 0 | 0
220 | Story12 | C33 | 32 MPa RC Column (42.5 cm x 42.5 cm) | Column | 32MPa | Concrete Rectangular | 425 | 425 | 1806.3 | 3100 | 0.56 | 1369.88 | G300E | 5598600 | 43.93 | G300E | 0 | 0
221 | Story12 | C34 | 32 MPa RC Column (42.5 cm x 42.5 cm) | Column | 32MPa | Concrete Rectangular | 425 | 425 | 1806.3 | 3100 | 0.56 | 1369.88 | G300E | 30042100 | 235.72 | G300E | 0 | 0
222 | Story12 | C35 | 32 MPa RC Column (42.5 cm x 42.5 cm) | Column | 32MPa | Concrete Rectangular | 425 | 425 | 1806.3 | 3100 | 0.56 | 1369.88 | G300E | 24839266.67 | 194.9 | G300E | 0 | 0
223 | Story12 | C38 | 32 MPa RC Column (42.5 cm x 42.5 cm) | Column | 32MPa | Concrete Rectangular | 425 | 425 | 1806.3 | 3100 | 0.56 | 1369.88 | G300E | 24842366.67 | 194.92 | G300E | 0 | 0
224 | Story12 | C39 | 32 MPa RC Column (42.5 cm x 42.5 cm) | Column | 32MPa | Concrete Rectangular | 425 | 425 | 1806.3 | 3100 | 0.56 | 1369.88 | G300E | 30043133.33 | 235.73 | G300E | 0 | 0
225 | Story12 | C4 | 32 MPa RC Column (42.5 cm x 42.5 cm) | Column | 32MPa | Concrete Rectangular | 425 | 425 | 1806.3 | 3100 | 0.56 | 1369.88 | G300E | 5598600 | 43.93 | G300E | 0 | 0
226 | Story12 | C40 | 32 MPa RC Column (42.5 cm x 42.5 cm) | Column | 32MPa | Concrete Rectangular | 425 | 425 | 1806.3 | 3100 | 0.56 | 1369.88 | G300E | 5598600 | 43.93 | G300E | 0 | 0
227 | Story12 | C41 | 32 MPa RC Column (42.5 cm x 42.5 cm) | Column | 32MPa | Concrete Rectangular | 425 | 425 | 1806.3 | 3100 | 0.56 | 1369.88 | G300E | 5598600 | 43.93 | G300E | 0 | 0
228 | Story12 | C42 | 32 MPa RC Column (42.5 cm x 42.5 cm) | Column | 32MPa | Concrete Rectangular | 425 | 425 | 1806.3 | 3100 | 0.56 | 1369.88 | G300E | 28882700 | 226.62 | G300E | 0 | 0
229 | Story12 | C43 | 32 MPa RC Column (42.5 cm x 42.5 cm) | Column | 32MPa | Concrete Rectangular | 425 | 425 | 1806.3 | 3100 | 0.56 | 1369.88 | G300E | 30134066.67 | 236.44 | G300E | 0 | 0
230 | Story12 | C44 | 32 MPa RC Column (42.5 cm x 42.5 cm) | Column | 32MPa | Concrete Rectangular | 425 | 425 | 1806.3 | 3100 | 0.56 | 1369.88 | G300E | 11477233.33 | 90.05 | G300E | 0 | 0
231 | Story12 | C45 | 32 MPa RC Column (42.5 cm x 42.5 cm) | Column | 32MPa | Concrete Rectangular | 425 | 425 | 1806.3 | 3100 | 0.56 | 1369.88 | G300E | 11475166.67 | 90.04 | G300E | 0 | 0
232 | Story12 | C46 | 32 MPa RC Column (42.5 cm x 42.5 cm) | Column | 32MPa | Concrete Rectangular | 425 | 425 | 1806.3 | 3100 | 0.56 | 1369.88 | G300E | 30134066.67 | 236.44 | G300E | 0 | 0
233 | Story12 | C47 | 32 MPa RC Column (42.5 cm x 42.5 cm) | Column | 32MPa | Concrete Rectangular | 425 | 425 | 1806.3 | 3100 | 0.56 | 1369.88 | G300E | 28882700 | 226.62 | G300E | 0 | 0
234 | Story12 | C48 | 32 MPa RC Column (42.5 cm x 42.5 cm) | Column | 32MPa | Concrete Rectangular | 425 | 425 | 1806.3 | 3100 | 0.56 | 1369.88 | G300E | 5598600 | 43.93 | G300E | 0 | 0
235 | Story12 | C49 | 32 MPa RC Column (42.5 cm x 42.5 cm) | Column | 32MPa | Concrete Rectangular | 425 | 425 | 1806.3 | 3100 | 0.56 | 1369.88 | G300E | 5598600 | 43.93 | G300E | 0 | 0
236 | Story12 | C5 | 32 MPa RC Column (42.5 cm x 42.5 cm) | Column | 32MPa | Concrete Rectangular | 425 | 425 | 1806.3 | 3100 | 0.56 | 1369.88 | G300E | 5598600 | 43.93 | G300E | 0 | 0
237 | Story12 | C50 | 32 MPa RC Column (42.5 cm x 42.5 cm) | Column | 32MPa | Concrete Rectangular | 425 | 425 | 1806.3 | 3100 | 0.56 | 1369.88 | G300E | 18622733.33 | 146.12 | G300E | 0 | 0
238 | Story12 | C51 | 32 MPa RC Column (42.5 cm x 42.5 cm) | Column | 32MPa | Concrete Rectangular | 425 | 425 | 1806.3 | 3100 | 0.56 | 1369.88 | G300E | 21997600 | 172.6 | G300E | 0 | 0
239 | Story12 | C52 | 32 MPa RC Column (42.5 cm x 42.5 cm) | Column | 32MPa | Concrete Rectangular | 425 | 425 | 1806.3 | 3100 | 0.56 | 1369.88 | G300E | 20008433.33 | 156.99 | G300E | 0 | 0
240 | Story12 | C53 | 32 MPa RC Column (42.5 cm x 42.5 cm) | Column | 32MPa | Concrete Rectangular | 425 | 425 | 1806.3 | 3100 | 0.56 | 1369.88 | G300E | 20009466.67 | 157 | G300E | 0 | 0
241 | Story12 | C54 | 32 MPa RC Column (42.5 cm x 42.5 cm) | Column | 32MPa | Concrete Rectangular | 425 | 425 | 1806.3 | 3100 | 0.56 | 1369.88 | G300E | 21997600 | 172.6 | G300E | 0 | 0
242 | Story12 | C55 | 32 MPa RC Column (42.5 cm x 42.5 cm) | Column | 32MPa | Concrete Rectangular | 425 | 425 | 1806.3 | 3100 | 0.56 | 1369.88 | G300E | 18622733.33 | 146.12 | G300E | 0 | 0
243 | Story12 | C56 | 32 MPa RC Column (42.5 cm x 42.5 cm) | Column | 32MPa | Concrete Rectangular | 425 | 425 | 1806.3 | 3100 | 0.56 | 1369.88 | G300E | 5598600 | 43.93 | G300E | 0 | 0
244 | Story12 | C57 | 32 MPa RC Column (42.5 cm x 42.5 cm) | Column | 32MPa | Concrete Rectangular | 425 | 425 | 1806.3 | 3100 | 0.56 | 1369.88 | G300E | 5598600 | 43.93 | G300E | 0 | 0
245 | Story12 | C58 | 32 MPa RC Column (42.5 cm x 42.5 cm) | Column | 32MPa | Concrete Rectangular | 425 | 425 | 1806.3 | 3100 | 0.56 | 1369.88 | G300E | 5598600 | 43.93 | G300E | 0 | 0
246 | Story12 | C59 | 32 MPa RC Column (42.5 cm x 42.5 cm) | Column | 32MPa | Concrete Rectangular | 425 | 425 | 1806.3 | 3100 | 0.56 | 1369.88 | G300E | 5598600 | 43.93 | G300E | 0 | 0
247 | Story12 | C6 | 32 MPa RC Column (42.5 cm x 42.5 cm) | Column | 32MPa | Concrete Rectangular | 425 | 425 | 1806.3 | 3100 | 0.56 | 1369.88 | G300E | 5598600 | 43.93 | G300E | 0 | 0
248 | Story12 | C60 | 32 MPa RC Column (42.5 cm x 42.5 cm) | Column | 32MPa | Concrete Rectangular | 425 | 425 | 1806.3 | 3100 | 0.56 | 1369.88 | G300E | 5598600 | 43.93 | G300E | 0 | 0
249 | Story12 | C61 | 32 MPa RC Column (42.5 cm x 42.5 cm) | Column | 32MPa | Concrete Rectangular | 425 | 425 | 1806.3 | 3100 | 0.56 | 1369.88 | G300E | 5598600 | 43.93 | G300E | 0 | 0
250 | Story12 | C62 | 32 MPa RC Column (42.5 cm x 42.5 cm) | Column | 32MPa | Concrete Rectangular | 425 | 425 | 1806.3 | 3100 | 0.56 | 1369.88 | G300E | 5598600 | 43.93 | G300E | 0 | 0
251 | Story12 | C63 | 32 MPa RC Column (42.5 cm x 42.5 cm) | Column | 32MPa | Concrete Rectangular | 425 | 425 | 1806.3 | 3100 | 0.56 | 1369.88 | G300E | 5598600 | 43.93 | G300E | 0 | 0
252 | Story12 | C64 | 32 MPa RC Column (42.5 cm x 42.5 cm) | Column | 32MPa | Concrete Rectangular | 425 | 425 | 1806.3 | 3100 | 0.56 | 1369.88 | G300E | 5598600 | 43.93 | G300E | 0 | 0
253 | Story12 | C7 | 32 MPa RC Column (42.5 cm x 42.5 cm) | Column | 32MPa | Concrete Rectangular | 425 | 425 | 1806.3 | 3100 | 0.56 | 1369.88 | G300E | 5598600 | 43.93 | G300E | 0 | 0
254 | Story12 | C8 | 32 MPa RC Column (42.5 cm x 42.5 cm) | Column | 32MPa | Concrete Rectangular | 425 | 425 | 1806.3 | 3100 | 0.56 | 1369.88 | G300E | 5598600 | 43.93 | G300E | 0 | 0
255 | Story12 | C9 | 32 MPa RC Column (42.5 cm x 42.5 cm) | Column | 32MPa | Concrete Rectangular | 425 | 425 | 1806.3 | 3100 | 0.56 | 1369.88 | G300E | 5598600 | 43.93 | G300E | 0 | 0
256 | Story13 | C1 | 32 MPa RC Column (37.5 cm x 37.5 cm) | Column | 32MPa | Concrete Rectangular | 375 | 375 | 1406.3 | 3150 | 0.44 | 1083.72 | G300E | 4428900 | 34.75 | G300E | 0 | 0
257 | Story13 | C10 | 32 MPa RC Column (37.5 cm x 37.5 cm) | Column | 32MPa | Concrete Rectangular | 375 | 375 | 1406.3 | 3150 | 0.44 | 1083.72 | G300E | 24327450 | 190.88 | G300E | 0 | 0
258 | Story13 | C11 | 32 MPa RC Column (37.5 cm x 37.5 cm) | Column | 32MPa | Concrete Rectangular | 375 | 375 | 1406.3 | 3150 | 0.44 | 1083.72 | G300E | 27584550 | 216.44 | G300E | 0 | 0
259 | Story13 | C12 | 32 MPa RC Column (37.5 cm x 37.5 cm) | Column | 32MPa | Concrete Rectangular | 375 | 375 | 1406.3 | 3150 | 0.44 | 1083.72 | G300E | 25505550 | 200.13 | G300E | 0 | 0
260 | Story13 | C13 | 32 MPa RC Column (37.5 cm x 37.5 cm) | Column | 32MPa | Concrete Rectangular | 375 | 375 | 1406.3 | 3150 | 0.44 | 1083.72 | G300E | 25485600 | 199.97 | G300E | 0 | 0
261 | Story13 | C14 | 32 MPa RC Column (37.5 cm x 37.5 cm) | Column | 32MPa | Concrete Rectangular | 375 | 375 | 1406.3 | 3150 | 0.44 | 1083.72 | G300E | 26967150 | 211.59 | G300E | 0 | 0
262 | Story13 | C15 | 32 MPa RC Column (37.5 cm x 37.5 cm) | Column | 32MPa | Concrete Rectangular | 375 | 375 | 1406.3 | 3150 | 0.44 | 1083.72 | G300E | 24343200 | 191.01 | G300E | 0 | 0
263 | Story13 | C16 | 32 MPa RC Column (37.5 cm x 37.5 cm) | Column | 32MPa | Concrete Rectangular | 375 | 375 | 1406.3 | 3150 | 0.44 | 1083.72 | G300E | 5739930 | 45.04 | G300E | 0 | 0
264 | Story13 | C17 | 32 MPa RC Column (37.5 cm x 37.5 cm) | Column | 32MPa | Concrete Rectangular | 375 | 375 | 1406.3 | 3150 | 0.44 | 1083.72 | G300E | 4428900 | 34.75 | G300E | 0 | 0
265 | Story13 | C18 | 32 MPa RC Column (37.5 cm x 37.5 cm) | Column | 32MPa | Concrete Rectangular | 375 | 375 | 1406.3 | 3150 | 0.44 | 1083.72 | G300E | 33475050 | 262.66 | G300E | 0 | 0
266 | Story13 | C19 | 32 MPa RC Column (37.5 cm x 37.5 cm) | Column | 32MPa | Concrete Rectangular | 375 | 375 | 1406.3 | 3150 | 0.44 | 1083.72 | G300E | 34621650 | 271.65 | G300E | 0 | 0
267 | Story13 | C2 | 32 MPa RC Column (37.5 cm x 37.5 cm) | Column | 32MPa | Concrete Rectangular | 375 | 375 | 1406.3 | 3150 | 0.44 | 1083.72 | G300E | 6696270 | 52.54 | G300E | 0 | 0
268 | Story13 | C20 | 32 MPa RC Column (37.5 cm x 37.5 cm) | Column | 32MPa | Concrete Rectangular | 375 | 375 | 1406.3 | 3150 | 0.44 | 1083.72 | G300E | 16948050 | 132.98 | G300E | 0 | 0
269 | Story13 | C21 | 32 MPa RC Column (37.5 cm x 37.5 cm) | Column | 32MPa | Concrete Rectangular | 375 | 375 | 1406.3 | 3150 | 0.44 | 1083.72 | G300E | 16914450 | 132.72 | G300E | 0 | 0
270 | Story13 | C22 | 32 MPa RC Column (37.5 cm x 37.5 cm) | Column | 32MPa | Concrete Rectangular | 375 | 375 | 1406.3 | 3150 | 0.44 | 1083.72 | G300E | 34623750 | 271.67 | G300E | 0 | 0
271 | Story13 | C23 | 32 MPa RC Column (37.5 cm x 37.5 cm) | Column | 32MPa | Concrete Rectangular | 375 | 375 | 1406.3 | 3150 | 0.44 | 1083.72 | G300E | 33484500 | 262.73 | G300E | 0 | 0
272 | Story13 | C24 | 32 MPa RC Column (37.5 cm x 37.5 cm) | Column | 32MPa | Concrete Rectangular | 375 | 375 | 1406.3 | 3150 | 0.44 | 1083.72 | G300E | 4428900 | 34.75 | G300E | 0 | 0
273 | Story13 | C25 | 32 MPa RC Column (37.5 cm x 37.5 cm) | Column | 32MPa | Concrete Rectangular | 375 | 375 | 1406.3 | 3150 | 0.44 | 1083.72 | G300E | 4428900 | 34.75 | G300E | 0 | 0
274 | Story13 | C26 | 32 MPa RC Column (37.5 cm x 37.5 cm) | Column | 32MPa | Concrete Rectangular | 375 | 375 | 1406.3 | 3150 | 0.44 | 1083.72 | G300E | 34636350 | 271.77 | G300E | 0 | 0
275 | Story13 | C27 | 32 MPa RC Column (37.5 cm x 37.5 cm) | Column | 32MPa | Concrete Rectangular | 375 | 375 | 1406.3 | 3150 | 0.44 | 1083.72 | G300E | 29859900 | 234.29 | G300E | 0 | 0
276 | Story13 | C3 | 32 MPa RC Column (37.5 cm x 37.5 cm) | Column | 32MPa | Concrete Rectangular | 375 | 375 | 1406.3 | 3150 | 0.44 | 1083.72 | G300E | 4428900 | 34.75 | G300E | 0 | 0
277 | Story13 | C30 | 32 MPa RC Column (37.5 cm x 37.5 cm) | Column | 32MPa | Concrete Rectangular | 375 | 375 | 1406.3 | 3150 | 0.44 | 1083.72 | G300E | 29865150 | 234.33 | G300E | 0 | 0
278 | Story13 | C31 | 32 MPa RC Column (37.5 cm x 37.5 cm) | Column | 32MPa | Concrete Rectangular | 375 | 375 | 1406.3 | 3150 | 0.44 | 1083.72 | G300E | 34639500 | 271.79 | G300E | 0 | 0
279 | Story13 | C32 | 32 MPa RC Column (37.5 cm x 37.5 cm) | Column | 32MPa | Concrete Rectangular | 375 | 375 | 1406.3 | 3150 | 0.44 | 1083.72 | G300E | 4428900 | 34.75 | G300E | 0 | 0
280 | Story13 | C33 | 32 MPa RC Column (37.5 cm x 37.5 cm) | Column | 32MPa | Concrete Rectangular | 375 | 375 | 1406.3 | 3150 | 0.44 | 1083.72 | G300E | 4428900 | 34.75 | G300E | 0 | 0
281 | Story13 | C34 | 32 MPa RC Column (37.5 cm x 37.5 cm) | Column | 32MPa | Concrete Rectangular | 375 | 375 | 1406.3 | 3150 | 0.44 | 1083.72 | G300E | 34639500 | 271.79 | G300E | 0 | 0
282 | Story13 | C35 | 32 MPa RC Column (37.5 cm x 37.5 cm) | Column | 32MPa | Concrete Rectangular | 375 | 375 | 1406.3 | 3150 | 0.44 | 1083.72 | G300E | 29865150 | 234.33 | G300E | 0 | 0
283 | Story13 | C38 | 32 MPa RC Column (37.5 cm x 37.5 cm) | Column | 32MPa | Concrete Rectangular | 375 | 375 | 1406.3 | 3150 | 0.44 | 1083.72 | G300E | 29869350 | 234.37 | G300E | 0 | 0
284 | Story13 | C39 | 32 MPa RC Column (37.5 cm x 37.5 cm) | Column | 32MPa | Concrete Rectangular | 375 | 375 | 1406.3 | 3150 | 0.44 | 1083.72 | G300E | 34639500 | 271.79 | G300E | 0 | 0
285 | Story13 | C4 | 32 MPa RC Column (37.5 cm x 37.5 cm) | Column | 32MPa | Concrete Rectangular | 375 | 375 | 1406.3 | 3150 | 0.44 | 1083.72 | G300E | 4428900 | 34.75 | G300E | 0 | 0
286 | Story13 | C40 | 32 MPa RC Column (37.5 cm x 37.5 cm) | Column | 32MPa | Concrete Rectangular | 375 | 375 | 1406.3 | 3150 | 0.44 | 1083.72 | G300E | 4428900 | 34.75 | G300E | 0 | 0
287 | Story13 | C41 | 32 MPa RC Column (37.5 cm x 37.5 cm) | Column | 32MPa | Concrete Rectangular | 375 | 375 | 1406.3 | 3150 | 0.44 | 1083.72 | G300E | 4428900 | 34.75 | G300E | 0 | 0
288 | Story13 | C42 | 32 MPa RC Column (37.5 cm x 37.5 cm) | Column | 32MPa | Concrete Rectangular | 375 | 375 | 1406.3 | 3150 | 0.44 | 1083.72 | G300E | 33484500 | 262.73 | G300E | 0 | 0
289 | Story13 | C43 | 32 MPa RC Column (37.5 cm x 37.5 cm) | Column | 32MPa | Concrete Rectangular | 375 | 375 | 1406.3 | 3150 | 0.44 | 1083.72 | G300E | 34630050 | 271.72 | G300E | 0 | 0
290 | Story13 | C44 | 32 MPa RC Column (37.5 cm x 37.5 cm) | Column | 32MPa | Concrete Rectangular | 375 | 375 | 1406.3 | 3150 | 0.44 | 1083.72 | G300E | 16945950 | 132.96 | G300E | 0 | 0
291 | Story13 | C45 | 32 MPa RC Column (37.5 cm x 37.5 cm) | Column | 32MPa | Concrete Rectangular | 375 | 375 | 1406.3 | 3150 | 0.44 | 1083.72 | G300E | 16943850 | 132.95 | G300E | 0 | 0
292 | Story13 | C46 | 32 MPa RC Column (37.5 cm x 37.5 cm) | Column | 32MPa | Concrete Rectangular | 375 | 375 | 1406.3 | 3150 | 0.44 | 1083.72 | G300E | 34630050 | 271.72 | G300E | 0 | 0
293 | Story13 | C47 | 32 MPa RC Column (37.5 cm x 37.5 cm) | Column | 32MPa | Concrete Rectangular | 375 | 375 | 1406.3 | 3150 | 0.44 | 1083.72 | G300E | 33484500 | 262.73 | G300E | 0 | 0
294 | Story13 | C48 | 32 MPa RC Column (37.5 cm x 37.5 cm) | Column | 32MPa | Concrete Rectangular | 375 | 375 | 1406.3 | 3150 | 0.44 | 1083.72 | G300E | 4428900 | 34.75 | G300E | 0 | 0
295 | Story13 | C49 | 32 MPa RC Column (37.5 cm x 37.5 cm) | Column | 32MPa | Concrete Rectangular | 375 | 375 | 1406.3 | 3150 | 0.44 | 1083.72 | G300E | 5739300 | 45.03 | G300E | 0 | 0
296 | Story13 | C5 | 32 MPa RC Column (37.5 cm x 37.5 cm) | Column | 32MPa | Concrete Rectangular | 375 | 375 | 1406.3 | 3150 | 0.44 | 1083.72 | G300E | 4428900 | 34.75 | G300E | 0 | 0
297 | Story13 | C50 | 32 MPa RC Column (37.5 cm x 37.5 cm) | Column | 32MPa | Concrete Rectangular | 375 | 375 | 1406.3 | 3150 | 0.44 | 1083.72 | G300E | 24342150 | 191 | G300E | 0 | 0
298 | Story13 | C51 | 32 MPa RC Column (37.5 cm x 37.5 cm) | Column | 32MPa | Concrete Rectangular | 375 | 375 | 1406.3 | 3150 | 0.44 | 1083.72 | G300E | 26970300 | 211.62 | G300E | 0 | 0
299 | Story13 | C52 | 32 MPa RC Column (37.5 cm x 37.5 cm) | Column | 32MPa | Concrete Rectangular | 375 | 375 | 1406.3 | 3150 | 0.44 | 1083.72 | G300E | 25509750 | 200.16 | G300E | 0 | 0
300 | Story13 | C53 | 32 MPa RC Column (37.5 cm x 37.5 cm) | Column | 32MPa | Concrete Rectangular | 375 | 375 | 1406.3 | 3150 | 0.44 | 1083.72 | G300E | 25509750 | 200.16 | G300E | 0 | 0
301 | Story13 | C54 | 32 MPa RC Column (37.5 cm x 37.5 cm) | Column | 32MPa | Concrete Rectangular | 375 | 375 | 1406.3 | 3150 | 0.44 | 1083.72 | G300E | 26970300 | 211.62 | G300E | 0 | 0
302 | Story13 | C55 | 32 MPa RC Column (37.5 cm x 37.5 cm) | Column | 32MPa | Concrete Rectangular | 375 | 375 | 1406.3 | 3150 | 0.44 | 1083.72 | G300E | 24342150 | 191 | G300E | 0 | 0
303 | Story13 | C56 | 32 MPa RC Column (37.5 cm x 37.5 cm) | Column | 32MPa | Concrete Rectangular | 375 | 375 | 1406.3 | 3150 | 0.44 | 1083.72 | G300E | 5739300 | 45.03 | G300E | 0 | 0
304 | Story13 | C57 | 32 MPa RC Column (37.5 cm x 37.5 cm) | Column | 32MPa | Concrete Rectangular | 375 | 375 | 1406.3 | 3150 | 0.44 | 1083.72 | G300E | 4428900 | 34.75 | G300E | 0 | 0
305 | Story13 | C58 | 32 MPa RC Column (37.5 cm x 37.5 cm) | Column | 32MPa | Concrete Rectangular | 375 | 375 | 1406.3 | 3150 | 0.44 | 1083.72 | G300E | 6698160 | 52.56 | G300E | 0 | 0
306 | Story13 | C59 | 32 MPa RC Column (37.5 cm x 37.5 cm) | Column | 32MPa | Concrete Rectangular | 375 | 375 | 1406.3 | 3150 | 0.44 | 1083.72 | G300E | 4428900 | 34.75 | G300E | 0 | 0
307 | Story13 | C6 | 32 MPa RC Column (37.5 cm x 37.5 cm) | Column | 32MPa | Concrete Rectangular | 375 | 375 | 1406.3 | 3150 | 0.44 | 1083.72 | G300E | 4428900 | 34.75 | G300E | 0 | 0
308 | Story13 | C60 | 32 MPa RC Column (37.5 cm x 37.5 cm) | Column | 32MPa | Concrete Rectangular | 375 | 375 | 1406.3 | 3150 | 0.44 | 1083.72 | G300E | 4428900 | 34.75 | G300E | 0 | 0
309 | Story13 | C61 | 32 MPa RC Column (37.5 cm x 37.5 cm) | Column | 32MPa | Concrete Rectangular | 375 | 375 | 1406.3 | 3150 | 0.44 | 1083.72 | G300E | 4428900 | 34.75 | G300E | 0 | 0
310 | Story13 | C62 | 32 MPa RC Column (37.5 cm x 37.5 cm) | Column | 32MPa | Concrete Rectangular | 375 | 375 | 1406.3 | 3150 | 0.44 | 1083.72 | G300E | 4428900 | 34.75 | G300E | 0 | 0
311 | Story13 | C63 | 32 MPa RC Column (37.5 cm x 37.5 cm) | Column | 32MPa | Concrete Rectangular | 375 | 375 | 1406.3 | 3150 | 0.44 | 1083.72 | G300E | 6697530 | 52.55 | G300E | 0 | 0
312 | Story13 | C64 | 32 MPa RC Column (37.5 cm x 37.5 cm) | Column | 32MPa | Concrete Rectangular | 375 | 375 | 1406.3 | 3150 | 0.44 | 1083.72 | G300E | 4428900 | 34.75 | G300E | 0 | 0
313 | Story13 | C7 | 32 MPa RC Column (37.5 cm x 37.5 cm) | Column | 32MPa | Concrete Rectangular | 375 | 375 | 1406.3 | 3150 | 0.44 | 1083.72 | G300E | 6699420 | 52.57 | G300E | 0 | 0
314 | Story13 | C8 | 32 MPa RC Column (37.5 cm x 37.5 cm) | Column | 32MPa | Concrete Rectangular | 375 | 375 | 1406.3 | 3150 | 0.44 | 1083.72 | G300E | 4428900 | 34.75 | G300E | 0 | 0
315 | Story13 | C9 | 32 MPa RC Column (37.5 cm x 37.5 cm) | Column | 32MPa | Concrete Rectangular | 375 | 375 | 1406.3 | 3150 | 0.44 | 1083.72 | G300E | 5739930 | 45.04 | G300E | 0 | 0
316 | Story14 | C1 | 32 MPa RC Column (37.5 cm x 37.5 cm) | Column | 32MPa | Concrete Rectangular | 375 | 375 | 1406.3 | 3150 | 0.44 | 1083.72 | G300E | 4428900 | 34.75 | G300E | 0 | 0
317 | Story14 | C10 | 32 MPa RC Column (37.5 cm x 37.5 cm) | Column | 32MPa | Concrete Rectangular | 375 | 375 | 1406.3 | 3150 | 0.44 | 1083.72 | G300E | 16921800 | 132.77 | G300E | 0 | 0
318 | Story14 | C11 | 32 MPa RC Column (37.5 cm x 37.5 cm) | Column | 32MPa | Concrete Rectangular | 375 | 375 | 1406.3 | 3150 | 0.44 | 1083.72 | G300E | 20281800 | 159.14 | G300E | 0 | 0
319 | Story14 | C12 | 32 MPa RC Column (37.5 cm x 37.5 cm) | Column | 32MPa | Concrete Rectangular | 375 | 375 | 1406.3 | 3150 | 0.44 | 1083.72 | G300E | 17211600 | 135.05 | G300E | 0 | 0
320 | Story14 | C13 | 32 MPa RC Column (37.5 cm x 37.5 cm) | Column | 32MPa | Concrete Rectangular | 375 | 375 | 1406.3 | 3150 | 0.44 | 1083.72 | G300E | 17192700 | 134.9 | G300E | 0 | 0
321 | Story14 | C14 | 32 MPa RC Column (37.5 cm x 37.5 cm) | Column | 32MPa | Concrete Rectangular | 375 | 375 | 1406.3 | 3150 | 0.44 | 1083.72 | G300E | 20301750 | 159.3 | G300E | 0 | 0
322 | Story14 | C15 | 32 MPa RC Column (37.5 cm x 37.5 cm) | Column | 32MPa | Concrete Rectangular | 375 | 375 | 1406.3 | 3150 | 0.44 | 1083.72 | G300E | 16933350 | 132.87 | G300E | 0 | 0
323 | Story14 | C16 | 32 MPa RC Column (37.5 cm x 37.5 cm) | Column | 32MPa | Concrete Rectangular | 375 | 375 | 1406.3 | 3150 | 0.44 | 1083.72 | G300E | 4428900 | 34.75 | G300E | 0 | 0
324 | Story14 | C17 | 32 MPa RC Column (37.5 cm x 37.5 cm) | Column | 32MPa | Concrete Rectangular | 375 | 375 | 1406.3 | 3150 | 0.44 | 1083.72 | G300E | 4428900 | 34.75 | G300E | 0 | 0
325 | Story14 | C18 | 32 MPa RC Column (37.5 cm x 37.5 cm) | Column | 32MPa | Concrete Rectangular | 375 | 375 | 1406.3 | 3150 | 0.44 | 1083.72 | G300E | 25113900 | 197.05 | G300E | 0 | 0
326 | Story14 | C19 | 32 MPa RC Column (37.5 cm x 37.5 cm) | Column | 32MPa | Concrete Rectangular | 375 | 375 | 1406.3 | 3150 | 0.44 | 1083.72 | G300E | 25696650 | 201.63 | G300E | 0 | 0
327 | Story14 | C2 | 32 MPa RC Column (37.5 cm x 37.5 cm) | Column | 32MPa | Concrete Rectangular | 375 | 375 | 1406.3 | 3150 | 0.44 | 1083.72 | G300E | 4428900 | 34.75 | G300E | 0 | 0
328 | Story14 | C20 | 32 MPa RC Column (37.5 cm x 37.5 cm) | Column | 32MPa | Concrete Rectangular | 375 | 375 | 1406.3 | 3150 | 0.44 | 1083.72 | G300E | 10697400 | 83.94 | G300E | 0 | 0
329 | Story14 | C21 | 32 MPa RC Column (37.5 cm x 37.5 cm) | Column | 32MPa | Concrete Rectangular | 375 | 375 | 1406.3 | 3150 | 0.44 | 1083.72 | G300E | 10692150 | 83.89 | G300E | 0 | 0
330 | Story14 | C22 | 32 MPa RC Column (37.5 cm x 37.5 cm) | Column | 32MPa | Concrete Rectangular | 375 | 375 | 1406.3 | 3150 | 0.44 | 1083.72 | G300E | 25698750 | 201.64 | G300E | 0 | 0
331 | Story14 | C23 | 32 MPa RC Column (37.5 cm x 37.5 cm) | Column | 32MPa | Concrete Rectangular | 375 | 375 | 1406.3 | 3150 | 0.44 | 1083.72 | G300E | 25124400 | 197.14 | G300E | 0 | 0
332 | Story14 | C24 | 32 MPa RC Column (37.5 cm x 37.5 cm) | Column | 32MPa | Concrete Rectangular | 375 | 375 | 1406.3 | 3150 | 0.44 | 1083.72 | G300E | 4428900 | 34.75 | G300E | 0 | 0
333 | Story14 | C25 | 32 MPa RC Column (37.5 cm x 37.5 cm) | Column | 32MPa | Concrete Rectangular | 375 | 375 | 1406.3 | 3150 | 0.44 | 1083.72 | G300E | 4657800 | 36.55 | G300E | 0 | 0
334 | Story14 | C26 | 32 MPa RC Column (37.5 cm x 37.5 cm) | Column | 32MPa | Concrete Rectangular | 375 | 375 | 1406.3 | 3150 | 0.44 | 1083.72 | G300E | 25709250 | 201.72 | G300E | 0 | 0
335 | Story14 | C27 | 32 MPa RC Column (37.5 cm x 37.5 cm) | Column | 32MPa | Concrete Rectangular | 375 | 375 | 1406.3 | 3150 | 0.44 | 1083.72 | G300E | 21424200 | 168.1 | G300E | 0 | 0
336 | Story14 | C3 | 32 MPa RC Column (37.5 cm x 37.5 cm) | Column | 32MPa | Concrete Rectangular | 375 | 375 | 1406.3 | 3150 | 0.44 | 1083.72 | G300E | 4428900 | 34.75 | G300E | 0 | 0
337 | Story14 | C30 | 32 MPa RC Column (37.5 cm x 37.5 cm) | Column | 32MPa | Concrete Rectangular | 375 | 375 | 1406.3 | 3150 | 0.44 | 1083.72 | G300E | 21431550 | 168.16 | G300E | 0 | 0
338 | Story14 | C31 | 32 MPa RC Column (37.5 cm x 37.5 cm) | Column | 32MPa | Concrete Rectangular | 375 | 375 | 1406.3 | 3150 | 0.44 | 1083.72 | G300E | 25713450 | 201.76 | G300E | 0 | 0
339 | Story14 | C32 | 32 MPa RC Column (37.5 cm x 37.5 cm) | Column | 32MPa | Concrete Rectangular | 375 | 375 | 1406.3 | 3150 | 0.44 | 1083.72 | G300E | 4658850 | 36.56 | G300E | 0 | 0
340 | Story14 | C33 | 32 MPa RC Column (37.5 cm x 37.5 cm) | Column | 32MPa | Concrete Rectangular | 375 | 375 | 1406.3 | 3150 | 0.44 | 1083.72 | G300E | 4657800 | 36.55 | G300E | 0 | 0
341 | Story14 | C34 | 32 MPa RC Column (37.5 cm x 37.5 cm) | Column | 32MPa | Concrete Rectangular | 375 | 375 | 1406.3 | 3150 | 0.44 | 1083.72 | G300E | 25711350 | 201.74 | G300E | 0 | 0
342 | Story14 | C35 | 32 MPa RC Column (37.5 cm x 37.5 cm) | Column | 32MPa | Concrete Rectangular | 375 | 375 | 1406.3 | 3150 | 0.44 | 1083.72 | G300E | 21431550 | 168.16 | G300E | 0 | 0
343 | Story14 | C38 | 32 MPa RC Column (37.5 cm x 37.5 cm) | Column | 32MPa | Concrete Rectangular | 375 | 375 | 1406.3 | 3150 | 0.44 | 1083.72 | G300E | 21433650 | 168.18 | G300E | 0 | 0
344 | Story14 | C39 | 32 MPa RC Column (37.5 cm x 37.5 cm) | Column | 32MPa | Concrete Rectangular | 375 | 375 | 1406.3 | 3150 | 0.44 | 1083.72 | G300E | 25713450 | 201.76 | G300E | 0 | 0
345 | Story14 | C4 | 32 MPa RC Column (37.5 cm x 37.5 cm) | Column | 32MPa | Concrete Rectangular | 375 | 375 | 1406.3 | 3150 | 0.44 | 1083.72 | G300E | 4428900 | 34.75 | G300E | 0 | 0
346 | Story14 | C40 | 32 MPa RC Column (37.5 cm x 37.5 cm) | Column | 32MPa | Concrete Rectangular | 375 | 375 | 1406.3 | 3150 | 0.44 | 1083.72 | G300E | 4658850 | 36.56 | G300E | 0 | 0
347 | Story14 | C41 | 32 MPa RC Column (37.5 cm x 37.5 cm) | Column | 32MPa | Concrete Rectangular | 375 | 375 | 1406.3 | 3150 | 0.44 | 1083.72 | G300E | 4428900 | 34.75 | G300E | 0 | 0
348 | Story14 | C42 | 32 MPa RC Column (37.5 cm x 37.5 cm) | Column | 32MPa | Concrete Rectangular | 375 | 375 | 1406.3 | 3150 | 0.44 | 1083.72 | G300E | 25124400 | 197.14 | G300E | 0 | 0
349 | Story14 | C43 | 32 MPa RC Column (37.5 cm x 37.5 cm) | Column | 32MPa | Concrete Rectangular | 375 | 375 | 1406.3 | 3150 | 0.44 | 1083.72 | G300E | 25705050 | 201.69 | G300E | 0 | 0
350 | Story14 | C44 | 32 MPa RC Column (37.5 cm x 37.5 cm) | Column | 32MPa | Concrete Rectangular | 375 | 375 | 1406.3 | 3150 | 0.44 | 1083.72 | G300E | 10719450 | 84.11 | G300E | 0 | 0
351 | Story14 | C45 | 32 MPa RC Column (37.5 cm x 37.5 cm) | Column | 32MPa | Concrete Rectangular | 375 | 375 | 1406.3 | 3150 | 0.44 | 1083.72 | G300E | 10716300 | 84.08 | G300E | 0 | 0
352 | Story14 | C46 | 32 MPa RC Column (37.5 cm x 37.5 cm) | Column | 32MPa | Concrete Rectangular | 375 | 375 | 1406.3 | 3150 | 0.44 | 1083.72 | G300E | 25705050 | 201.69 | G300E | 0 | 0
353 | Story14 | C47 | 32 MPa RC Column (37.5 cm x 37.5 cm) | Column | 32MPa | Concrete Rectangular | 375 | 375 | 1406.3 | 3150 | 0.44 | 1083.72 | G300E | 25124400 | 197.14 | G300E | 0 | 0
354 | Story14 | C48 | 32 MPa RC Column (37.5 cm x 37.5 cm) | Column | 32MPa | Concrete Rectangular | 375 | 375 | 1406.3 | 3150 | 0.44 | 1083.72 | G300E | 4428900 | 34.75 | G300E | 0 | 0
355 | Story14 | C49 | 32 MPa RC Column (37.5 cm x 37.5 cm) | Column | 32MPa | Concrete Rectangular | 375 | 375 | 1406.3 | 3150 | 0.44 | 1083.72 | G300E | 4428900 | 34.75 | G300E | 0 | 0
356 | Story14 | C5 | 32 MPa RC Column (37.5 cm x 37.5 cm) | Column | 32MPa | Concrete Rectangular | 375 | 375 | 1406.3 | 3150 | 0.44 | 1083.72 | G300E | 4428900 | 34.75 | G300E | 0 | 0
357 | Story14 | C50 | 32 MPa RC Column (37.5 cm x 37.5 cm) | Column | 32MPa | Concrete Rectangular | 375 | 375 | 1406.3 | 3150 | 0.44 | 1083.72 | G300E | 16932300 | 132.86 | G300E | 0 | 0
358 | Story14 | C51 | 32 MPa RC Column (37.5 cm x 37.5 cm) | Column | 32MPa | Concrete Rectangular | 375 | 375 | 1406.3 | 3150 | 0.44 | 1083.72 | G300E | 20305950 | 159.33 | G300E | 0 | 0
359 | Story14 | C52 | 32 MPa RC Column (37.5 cm x 37.5 cm) | Column | 32MPa | Concrete Rectangular | 375 | 375 | 1406.3 | 3150 | 0.44 | 1083.72 | G300E | 17215800 | 135.08 | G300E | 0 | 0
360 | Story14 | C53 | 32 MPa RC Column (37.5 cm x 37.5 cm) | Column | 32MPa | Concrete Rectangular | 375 | 375 | 1406.3 | 3150 | 0.44 | 1083.72 | G300E | 17214750 | 135.07 | G300E | 0 | 0
361 | Story14 | C54 | 32 MPa RC Column (37.5 cm x 37.5 cm) | Column | 32MPa | Concrete Rectangular | 375 | 375 | 1406.3 | 3150 | 0.44 | 1083.72 | G300E | 20305950 | 159.33 | G300E | 0 | 0
362 | Story14 | C55 | 32 MPa RC Column (37.5 cm x 37.5 cm) | Column | 32MPa | Concrete Rectangular | 375 | 375 | 1406.3 | 3150 | 0.44 | 1083.72 | G300E | 16934400 | 132.87 | G300E | 0 | 0
363 | Story14 | C56 | 32 MPa RC Column (37.5 cm x 37.5 cm) | Column | 32MPa | Concrete Rectangular | 375 | 375 | 1406.3 | 3150 | 0.44 | 1083.72 | G300E | 4428900 | 34.75 | G300E | 0 | 0
364 | Story14 | C57 | 32 MPa RC Column (37.5 cm x 37.5 cm) | Column | 32MPa | Concrete Rectangular | 375 | 375 | 1406.3 | 3150 | 0.44 | 1083.72 | G300E | 4428900 | 34.75 | G300E | 0 | 0
365 | Story14 | C58 | 32 MPa RC Column (37.5 cm x 37.5 cm) | Column | 32MPa | Concrete Rectangular | 375 | 375 | 1406.3 | 3150 | 0.44 | 1083.72 | G300E | 4428900 | 34.75 | G300E | 0 | 0
366 | Story14 | C59 | 32 MPa RC Column (37.5 cm x 37.5 cm) | Column | 32MPa | Concrete Rectangular | 375 | 375 | 1406.3 | 3150 | 0.44 | 1083.72 | G300E | 4428900 | 34.75 | G300E | 0 | 0
367 | Story14 | C6 | 32 MPa RC Column (37.5 cm x 37.5 cm) | Column | 32MPa | Concrete Rectangular | 375 | 375 | 1406.3 | 3150 | 0.44 | 1083.72 | G300E | 4428900 | 34.75 | G300E | 0 | 0
368 | Story14 | C60 | 32 MPa RC Column (37.5 cm x 37.5 cm) | Column | 32MPa | Concrete Rectangular | 375 | 375 | 1406.3 | 3150 | 0.44 | 1083.72 | G300E | 4428900 | 34.75 | G300E | 0 | 0
369 | Story14 | C61 | 32 MPa RC Column (37.5 cm x 37.5 cm) | Column | 32MPa | Concrete Rectangular | 375 | 375 | 1406.3 | 3150 | 0.44 | 1083.72 | G300E | 4428900 | 34.75 | G300E | 0 | 0
370 | Story14 | C62 | 32 MPa RC Column (37.5 cm x 37.5 cm) | Column | 32MPa | Concrete Rectangular | 375 | 375 | 1406.3 | 3150 | 0.44 | 1083.72 | G300E | 4428900 | 34.75 | G300E | 0 | 0
371 | Story14 | C63 | 32 MPa RC Column (37.5 cm x 37.5 cm) | Column | 32MPa | Concrete Rectangular | 375 | 375 | 1406.3 | 3150 | 0.44 | 1083.72 | G300E | 4428900 | 34.75 | G300E | 0 | 0
372 | Story14 | C64 | 32 MPa RC Column (37.5 cm x 37.5 cm) | Column | 32MPa | Concrete Rectangular | 375 | 375 | 1406.3 | 3150 | 0.44 | 1083.72 | G300E | 4428900 | 34.75 | G300E | 0 | 0
373 | Story14 | C7 | 32 MPa RC Column (37.5 cm x 37.5 cm) | Column | 32MPa | Concrete Rectangular | 375 | 375 | 1406.3 | 3150 | 0.44 | 1083.72 | G300E | 4428900 | 34.75 | G300E | 0 | 0
374 | Story14 | C8 | 32 MPa RC Column (37.5 cm x 37.5 cm) | Column | 32MPa | Concrete Rectangular | 375 | 375 | 1406.3 | 3150 | 0.44 | 1083.72 | G300E | 4428900 | 34.75 | G300E | 0 | 0
375 | Story14 | C9 | 32 MPa RC Column (37.5 cm x 37.5 cm) | Column | 32MPa | Concrete Rectangular | 375 | 375 | 1406.3 | 3150 | 0.44 | 1083.72 | G300E | 4428900 | 34.75 | G300E | 0 | 0
376 | Story15 | C1 | 32 MPa RC Column (35 cm x 35 cm) | Column | 32MPa | Concrete Rectangular | 350 | 350 | 1225 | 3100 | 0.38 | 929.05 | G300E | 3797500 | 29.8 | G300E | 0 | 0
377 | Story15 | C10 | 32 MPa RC Column (35 cm x 35 cm) | Column | 32MPa | Concrete Rectangular | 350 | 350 | 1225 | 3100 | 0.38 | 929.05 | G300E | 14874833.33 | 116.71 | G300E | 0 | 0
378 | Story15 | C11 | 32 MPa RC Column (35 cm x 35 cm) | Column | 32MPa | Concrete Rectangular | 350 | 350 | 1225 | 3100 | 0.38 | 929.05 | G300E | 17759900 | 139.35 | G300E | 0 | 0
379 | Story15 | C12 | 32 MPa RC Column (35 cm x 35 cm) | Column | 32MPa | Concrete Rectangular | 350 | 350 | 1225 | 3100 | 0.38 | 929.05 | G300E | 14647500 | 114.93 | G300E | 0 | 0
380 | Story15 | C13 | 32 MPa RC Column (35 cm x 35 cm) | Column | 32MPa | Concrete Rectangular | 350 | 350 | 1225 | 3100 | 0.38 | 929.05 | G300E | 14630966.67 | 114.8 | G300E | 0 | 0
381 | Story15 | C14 | 32 MPa RC Column (35 cm x 35 cm) | Column | 32MPa | Concrete Rectangular | 350 | 350 | 1225 | 3100 | 0.38 | 929.05 | G300E | 17742333.33 | 139.21 | G300E | 0 | 0
382 | Story15 | C15 | 32 MPa RC Column (35 cm x 35 cm) | Column | 32MPa | Concrete Rectangular | 350 | 350 | 1225 | 3100 | 0.38 | 929.05 | G300E | 14884133.33 | 116.79 | G300E | 0 | 0
383 | Story15 | C16 | 32 MPa RC Column (35 cm x 35 cm) | Column | 32MPa | Concrete Rectangular | 350 | 350 | 1225 | 3100 | 0.38 | 929.05 | G300E | 4256300 | 33.4 | G300E | 0 | 0
384 | Story15 | C17 | 32 MPa RC Column (35 cm x 35 cm) | Column | 32MPa | Concrete Rectangular | 350 | 350 | 1225 | 3100 | 0.38 | 929.05 | G300E | 3797500 | 29.8 | G300E | 0 | 0
385 | Story15 | C18 | 32 MPa RC Column (35 cm x 35 cm) | Column | 32MPa | Concrete Rectangular | 350 | 350 | 1225 | 3100 | 0.38 | 929.05 | G300E | 22044100 | 172.97 | G300E | 0 | 0
386 | Story15 | C19 | 32 MPa RC Column (35 cm x 35 cm) | Column | 32MPa | Concrete Rectangular | 350 | 350 | 1225 | 3100 | 0.38 | 929.05 | G300E | 22265233.33 | 174.7 | G300E | 0 | 0
387 | Story15 | C2 | 32 MPa RC Column (35 cm x 35 cm) | Column | 32MPa | Concrete Rectangular | 350 | 350 | 1225 | 3100 | 0.38 | 929.05 | G300E | 4929620 | 38.68 | G300E | 0 | 0
388 | Story15 | C20 | 32 MPa RC Column (35 cm x 35 cm) | Column | 32MPa | Concrete Rectangular | 350 | 350 | 1225 | 3100 | 0.38 | 929.05 | G300E | 8742000 | 68.59 | G300E | 0 | 0
389 | Story15 | C21 | 32 MPa RC Column (35 cm x 35 cm) | Column | 32MPa | Concrete Rectangular | 350 | 350 | 1225 | 3100 | 0.38 | 929.05 | G300E | 8736833.33 | 68.55 | G300E | 0 | 0
390 | Story15 | C22 | 32 MPa RC Column (35 cm x 35 cm) | Column | 32MPa | Concrete Rectangular | 350 | 350 | 1225 | 3100 | 0.38 | 929.05 | G300E | 22265233.33 | 174.7 | G300E | 0 | 0
391 | Story15 | C23 | 32 MPa RC Column (35 cm x 35 cm) | Column | 32MPa | Concrete Rectangular | 350 | 350 | 1225 | 3100 | 0.38 | 929.05 | G300E | 22053400 | 173.04 | G300E | 0 | 0
392 | Story15 | C24 | 32 MPa RC Column (35 cm x 35 cm) | Column | 32MPa | Concrete Rectangular | 350 | 350 | 1225 | 3100 | 0.38 | 929.05 | G300E | 3797500 | 29.8 | G300E | 0 | 0
393 | Story15 | C25 | 32 MPa RC Column (35 cm x 35 cm) | Column | 32MPa | Concrete Rectangular | 350 | 350 | 1225 | 3100 | 0.38 | 929.05 | G300E | 3797500 | 29.8 | G300E | 0 | 0
394 | Story15 | C26 | 32 MPa RC Column (35 cm x 35 cm) | Column | 32MPa | Concrete Rectangular | 350 | 350 | 1225 | 3100 | 0.38 | 929.05 | G300E | 22302433.33 | 174.99 | G300E | 0 | 0
395 | Story15 | C27 | 32 MPa RC Column (35 cm x 35 cm) | Column | 32MPa | Concrete Rectangular | 350 | 350 | 1225 | 3100 | 0.38 | 929.05 | G300E | 18485300 | 145.04 | G300E | 0 | 0
396 | Story15 | C3 | 32 MPa RC Column (35 cm x 35 cm) | Column | 32MPa | Concrete Rectangular | 350 | 350 | 1225 | 3100 | 0.38 | 929.05 | G300E | 3797500 | 29.8 | G300E | 0 | 0
397 | Story15 | C30 | 32 MPa RC Column (35 cm x 35 cm) | Column | 32MPa | Concrete Rectangular | 350 | 350 | 1225 | 3100 | 0.38 | 929.05 | G300E | 18492533.33 | 145.1 | G300E | 0 | 0
398 | Story15 | C31 | 32 MPa RC Column (35 cm x 35 cm) | Column | 32MPa | Concrete Rectangular | 350 | 350 | 1225 | 3100 | 0.38 | 929.05 | G300E | 22305533.33 | 175.02 | G300E | 0 | 0
399 | Story15 | C32 | 32 MPa RC Column (35 cm x 35 cm) | Column | 32MPa | Concrete Rectangular | 350 | 350 | 1225 | 3100 | 0.38 | 929.05 | G300E | 3797500 | 29.8 | G300E | 0 | 0
400 | Story15 | C33 | 32 MPa RC Column (35 cm x 35 cm) | Column | 32MPa | Concrete Rectangular | 350 | 350 | 1225 | 3100 | 0.38 | 929.05 | G300E | 3797500 | 29.8 | G300E | 0 | 0
401 | Story15 | C34 | 32 MPa RC Column (35 cm x 35 cm) | Column | 32MPa | Concrete Rectangular | 350 | 350 | 1225 | 3100 | 0.38 | 929.05 | G300E | 22304500 | 175.01 | G300E | 0 | 0
402 | Story15 | C35 | 32 MPa RC Column (35 cm x 35 cm) | Column | 32MPa | Concrete Rectangular | 350 | 350 | 1225 | 3100 | 0.38 | 929.05 | G300E | 18492533.33 | 145.1 | G300E | 0 | 0
403 | Story15 | C38 | 32 MPa RC Column (35 cm x 35 cm) | Column | 32MPa | Concrete Rectangular | 350 | 350 | 1225 | 3100 | 0.38 | 929.05 | G300E | 18493566.67 | 145.11 | G300E | 0 | 0
404 | Story15 | C39 | 32 MPa RC Column (35 cm x 35 cm) | Column | 32MPa | Concrete Rectangular | 350 | 350 | 1225 | 3100 | 0.38 | 929.05 | G300E | 22305533.33 | 175.02 | G300E | 0 | 0
405 | Story15 | C4 | 32 MPa RC Column (35 cm x 35 cm) | Column | 32MPa | Concrete Rectangular | 350 | 350 | 1225 | 3100 | 0.38 | 929.05 | G300E | 3797500 | 29.8 | G300E | 0 | 0
406 | Story15 | C40 | 32 MPa RC Column (35 cm x 35 cm) | Column | 32MPa | Concrete Rectangular | 350 | 350 | 1225 | 3100 | 0.38 | 929.05 | G300E | 3797500 | 29.8 | G300E | 0 | 0
407 | Story15 | C41 | 32 MPa RC Column (35 cm x 35 cm) | Column | 32MPa | Concrete Rectangular | 350 | 350 | 1225 | 3100 | 0.38 | 929.05 | G300E | 3797500 | 29.8 | G300E | 0 | 0
408 | Story15 | C42 | 32 MPa RC Column (35 cm x 35 cm) | Column | 32MPa | Concrete Rectangular | 350 | 350 | 1225 | 3100 | 0.38 | 929.05 | G300E | 22053400 | 173.04 | G300E | 0 | 0
409 | Story15 | C43 | 32 MPa RC Column (35 cm x 35 cm) | Column | 32MPa | Concrete Rectangular | 350 | 350 | 1225 | 3100 | 0.38 | 929.05 | G300E | 22271433.33 | 174.75 | G300E | 0 | 0
410 | Story15 | C44 | 32 MPa RC Column (35 cm x 35 cm) | Column | 32MPa | Concrete Rectangular | 350 | 350 | 1225 | 3100 | 0.38 | 929.05 | G300E | 8757500 | 68.71 | G300E | 0 | 0
411 | Story15 | C45 | 32 MPa RC Column (35 cm x 35 cm) | Column | 32MPa | Concrete Rectangular | 350 | 350 | 1225 | 3100 | 0.38 | 929.05 | G300E | 8755433.33 | 68.7 | G300E | 0 | 0
412 | Story15 | C46 | 32 MPa RC Column (35 cm x 35 cm) | Column | 32MPa | Concrete Rectangular | 350 | 350 | 1225 | 3100 | 0.38 | 929.05 | G300E | 22271433.33 | 174.75 | G300E | 0 | 0
413 | Story15 | C47 | 32 MPa RC Column (35 cm x 35 cm) | Column | 32MPa | Concrete Rectangular | 350 | 350 | 1225 | 3100 | 0.38 | 929.05 | G300E | 22053400 | 173.04 | G300E | 0 | 0
414 | Story15 | C48 | 32 MPa RC Column (35 cm x 35 cm) | Column | 32MPa | Concrete Rectangular | 350 | 350 | 1225 | 3100 | 0.38 | 929.05 | G300E | 3797500 | 29.8 | G300E | 0 | 0
415 | Story15 | C49 | 32 MPa RC Column (35 cm x 35 cm) | Column | 32MPa | Concrete Rectangular | 350 | 350 | 1225 | 3100 | 0.38 | 929.05 | G300E | 4256300 | 33.4 | G300E | 0 | 0
416 | Story15 | C5 | 32 MPa RC Column (35 cm x 35 cm) | Column | 32MPa | Concrete Rectangular | 350 | 350 | 1225 | 3100 | 0.38 | 929.05 | G300E | 3797500 | 29.8 | G300E | 0 | 0
417 | Story15 | C50 | 32 MPa RC Column (35 cm x 35 cm) | Column | 32MPa | Concrete Rectangular | 350 | 350 | 1225 | 3100 | 0.38 | 929.05 | G300E | 14883100 | 116.78 | G300E | 0 | 0
418 | Story15 | C51 | 32 MPa RC Column (35 cm x 35 cm) | Column | 32MPa | Concrete Rectangular | 350 | 350 | 1225 | 3100 | 0.38 | 929.05 | G300E | 17746466.67 | 139.25 | G300E | 0 | 0
419 | Story15 | C52 | 32 MPa RC Column (35 cm x 35 cm) | Column | 32MPa | Concrete Rectangular | 350 | 350 | 1225 | 3100 | 0.38 | 929.05 | G300E | 14650600 | 114.95 | G300E | 0 | 0
420 | Story15 | C53 | 32 MPa RC Column (35 cm x 35 cm) | Column | 32MPa | Concrete Rectangular | 350 | 350 | 1225 | 3100 | 0.38 | 929.05 | G300E | 14650600 | 114.95 | G300E | 0 | 0
421 | Story15 | C54 | 32 MPa RC Column (35 cm x 35 cm) | Column | 32MPa | Concrete Rectangular | 350 | 350 | 1225 | 3100 | 0.38 | 929.05 | G300E | 17745433.33 | 139.24 | G300E | 0 | 0
422 | Story15 | C55 | 32 MPa RC Column (35 cm x 35 cm) | Column | 32MPa | Concrete Rectangular | 350 | 350 | 1225 | 3100 | 0.38 | 929.05 | G300E | 14883100 | 116.78 | G300E | 0 | 0
423 | Story15 | C56 | 32 MPa RC Column (35 cm x 35 cm) | Column | 32MPa | Concrete Rectangular | 350 | 350 | 1225 | 3100 | 0.38 | 929.05 | G300E | 4256300 | 33.4 | G300E | 0 | 0
424 | Story15 | C57 | 32 MPa RC Column (35 cm x 35 cm) | Column | 32MPa | Concrete Rectangular | 350 | 350 | 1225 | 3100 | 0.38 | 929.05 | G300E | 3797500 | 29.8 | G300E | 0 | 0
425 | Story15 | C58 | 32 MPa RC Column (35 cm x 35 cm) | Column | 32MPa | Concrete Rectangular | 350 | 350 | 1225 | 3100 | 0.38 | 929.05 | G300E | 4940160 | 38.76 | G300E | 0 | 0
426 | Story15 | C59 | 32 MPa RC Column (35 cm x 35 cm) | Column | 32MPa | Concrete Rectangular | 350 | 350 | 1225 | 3100 | 0.38 | 929.05 | G300E | 3797500 | 29.8 | G300E | 0 | 0
427 | Story15 | C6 | 32 MPa RC Column (35 cm x 35 cm) | Column | 32MPa | Concrete Rectangular | 350 | 350 | 1225 | 3100 | 0.38 | 929.05 | G300E | 3797500 | 29.8 | G300E | 0 | 0
428 | Story15 | C60 | 32 MPa RC Column (35 cm x 35 cm) | Column | 32MPa | Concrete Rectangular | 350 | 350 | 1225 | 3100 | 0.38 | 929.05 | G300E | 3797500 | 29.8 | G300E | 0 | 0
429 | Story15 | C61 | 32 MPa RC Column (35 cm x 35 cm) | Column | 32MPa | Concrete Rectangular | 350 | 350 | 1225 | 3100 | 0.38 | 929.05 | G300E | 3797500 | 29.8 | G300E | 0 | 0
430 | Story15 | C62 | 32 MPa RC Column (35 cm x 35 cm) | Column | 32MPa | Concrete Rectangular | 350 | 350 | 1225 | 3100 | 0.38 | 929.05 | G300E | 3797500 | 29.8 | G300E | 0 | 0
431 | Story15 | C63 | 32 MPa RC Column (35 cm x 35 cm) | Column | 32MPa | Concrete Rectangular | 350 | 350 | 1225 | 3100 | 0.38 | 929.05 | G300E | 4939540 | 38.76 | G300E | 0 | 0
432 | Story15 | C64 | 32 MPa RC Column (35 cm x 35 cm) | Column | 32MPa | Concrete Rectangular | 350 | 350 | 1225 | 3100 | 0.38 | 929.05 | G300E | 3797500 | 29.8 | G300E | 0 | 0
433 | Story15 | C7 | 32 MPa RC Column (35 cm x 35 cm) | Column | 32MPa | Concrete Rectangular | 350 | 350 | 1225 | 3100 | 0.38 | 929.05 | G300E | 4940780 | 38.77 | G300E | 0 | 0
434 | Story15 | C8 | 32 MPa RC Column (35 cm x 35 cm) | Column | 32MPa | Concrete Rectangular | 350 | 350 | 1225 | 3100 | 0.38 | 929.05 | G300E | 3797500 | 29.8 | G300E | 0 | 0
435 | Story15 | C9 | 32 MPa RC Column (35 cm x 35 cm) | Column | 32MPa | Concrete Rectangular | 350 | 350 | 1225 | 3100 | 0.38 | 929.05 | G300E | 4256300 | 33.4 | G300E | 0 | 0
436 | Story16 | C1 | 32 MPa RC Column (35 cm x 35 cm) | Column | 32MPa | Concrete Rectangular | 350 | 350 | 1225 | 3100 | 0.38 | 929.05 | G300E | 3797500 | 29.8 | G300E | 0 | 0
437 | Story16 | C10 | 32 MPa RC Column (35 cm x 35 cm) | Column | 32MPa | Concrete Rectangular | 350 | 350 | 1225 | 3100 | 0.38 | 929.05 | G300E | 7629100 | 59.86 | G300E | 0 | 0
438 | Story16 | C11 | 32 MPa RC Column (35 cm x 35 cm) | Column | 32MPa | Concrete Rectangular | 350 | 350 | 1225 | 3100 | 0.38 | 929.05 | G300E | 10098766.67 | 79.24 | G300E | 0 | 0
439 | Story16 | C12 | 32 MPa RC Column (35 cm x 35 cm) | Column | 32MPa | Concrete Rectangular | 350 | 350 | 1225 | 3100 | 0.38 | 929.05 | G300E | 7975266.67 | 62.58 | G300E | 0 | 0
440 | Story16 | C13 | 32 MPa RC Column (35 cm x 35 cm) | Column | 32MPa | Concrete Rectangular | 350 | 350 | 1225 | 3100 | 0.38 | 929.05 | G300E | 8054833.33 | 63.2 | G300E | 0 | 0
441 | Story16 | C14 | 32 MPa RC Column (35 cm x 35 cm) | Column | 32MPa | Concrete Rectangular | 350 | 350 | 1225 | 3100 | 0.38 | 929.05 | G300E | 9791866.67 | 76.83 | G300E | 0 | 0
442 | Story16 | C15 | 32 MPa RC Column (35 cm x 35 cm) | Column | 32MPa | Concrete Rectangular | 350 | 350 | 1225 | 3100 | 0.38 | 929.05 | G300E | 7638400 | 59.93 | G300E | 0 | 0
443 | Story16 | C16 | 32 MPa RC Column (35 cm x 35 cm) | Column | 32MPa | Concrete Rectangular | 350 | 350 | 1225 | 3100 | 0.38 | 929.05 | G300E | 3797500 | 29.8 | G300E | 0 | 0
444 | Story16 | C17 | 32 MPa RC Column (35 cm x 35 cm) | Column | 32MPa | Concrete Rectangular | 350 | 350 | 1225 | 3100 | 0.38 | 929.05 | G300E | 4027933.33 | 31.6 | G300E | 0 | 0
445 | Story16 | C18 | 32 MPa RC Column (35 cm x 35 cm) | Column | 32MPa | Concrete Rectangular | 350 | 350 | 1225 | 3100 | 0.38 | 929.05 | G300E | 13188433.33 | 103.48 | G300E | 0 | 0
446 | Story16 | C19 | 32 MPa RC Column (35 cm x 35 cm) | Column | 32MPa | Concrete Rectangular | 350 | 350 | 1225 | 3100 | 0.38 | 929.05 | G300E | 13587300 | 106.61 | G300E | 0 | 0
447 | Story16 | C2 | 32 MPa RC Column (35 cm x 35 cm) | Column | 32MPa | Concrete Rectangular | 350 | 350 | 1225 | 3100 | 0.38 | 929.05 | G300E | 3797500 | 29.8 | G300E | 0 | 0
448 | Story16 | C20 | 32 MPa RC Column (35 cm x 35 cm) | Column | 32MPa | Concrete Rectangular | 350 | 350 | 1225 | 3100 | 0.38 | 929.05 | G300E | 4624166.67 | 36.28 | G300E | 0 | 0
449 | Story16 | C21 | 32 MPa RC Column (35 cm x 35 cm) | Column | 32MPa | Concrete Rectangular | 350 | 350 | 1225 | 3100 | 0.38 | 929.05 | G300E | 4637600 | 36.39 | G300E | 0 | 0
450 | Story16 | C22 | 32 MPa RC Column (35 cm x 35 cm) | Column | 32MPa | Concrete Rectangular | 350 | 350 | 1225 | 3100 | 0.38 | 929.05 | G300E | 13589366.67 | 106.63 | G300E | 0 | 0
451 | Story16 | C23 | 32 MPa RC Column (35 cm x 35 cm) | Column | 32MPa | Concrete Rectangular | 350 | 350 | 1225 | 3100 | 0.38 | 929.05 | G300E | 13197733.33 | 103.55 | G300E | 0 | 0
452 | Story16 | C24 | 32 MPa RC Column (35 cm x 35 cm) | Column | 32MPa | Concrete Rectangular | 350 | 350 | 1225 | 3100 | 0.38 | 929.05 | G300E | 4027933.33 | 31.6 | G300E | 0 | 0
453 | Story16 | C25 | 32 MPa RC Column (35 cm x 35 cm) | Column | 32MPa | Concrete Rectangular | 350 | 350 | 1225 | 3100 | 0.38 | 929.05 | G300E | 4513600 | 35.42 | G300E | 88536 | 0.69
454 | Story16 | C26 | 32 MPa RC Column (35 cm x 35 cm) | Column | 32MPa | Concrete Rectangular | 350 | 350 | 1225 | 3100 | 0.38 | 929.05 | G300E | 13837366.67 | 108.57 | G300E | 0 | 0
455 | Story16 | C27 | 32 MPa RC Column (35 cm x 35 cm) | Column | 32MPa | Concrete Rectangular | 350 | 350 | 1225 | 3100 | 0.38 | 929.05 | G300E | 10735300 | 84.23 | G300E | 0 | 0
456 | Story16 | C3 | 32 MPa RC Column (35 cm x 35 cm) | Column | 32MPa | Concrete Rectangular | 350 | 350 | 1225 | 3100 | 0.38 | 929.05 | G300E | 3797500 | 29.8 | G300E | 0 | 0
457 | Story16 | C30 | 32 MPa RC Column (35 cm x 35 cm) | Column | 32MPa | Concrete Rectangular | 350 | 350 | 1225 | 3100 | 0.38 | 929.05 | G300E | 10740466.67 | 84.27 | G300E | 0 | 0
458 | Story16 | C31 | 32 MPa RC Column (35 cm x 35 cm) | Column | 32MPa | Concrete Rectangular | 350 | 350 | 1225 | 3100 | 0.38 | 929.05 | G300E | 13841500 | 108.61 | G300E | 0 | 0
459 | Story16 | C32 | 32 MPa RC Column (35 cm x 35 cm) | Column | 32MPa | Concrete Rectangular | 350 | 350 | 1225 | 3100 | 0.38 | 929.05 | G300E | 4513600 | 35.42 | G300E | 88536 | 0.69
460 | Story16 | C33 | 32 MPa RC Column (35 cm x 35 cm) | Column | 32MPa | Concrete Rectangular | 350 | 350 | 1225 | 3100 | 0.38 | 929.05 | G300E | 4513600 | 35.42 | G300E | 88536 | 0.69
461 | Story16 | C34 | 32 MPa RC Column (35 cm x 35 cm) | Column | 32MPa | Concrete Rectangular | 350 | 350 | 1225 | 3100 | 0.38 | 929.05 | G300E | 13839433.33 | 108.59 | G300E | 0 | 0
462 | Story16 | C35 | 32 MPa RC Column (35 cm x 35 cm) | Column | 32MPa | Concrete Rectangular | 350 | 350 | 1225 | 3100 | 0.38 | 929.05 | G300E | 10740466.67 | 84.27 | G300E | 0 | 0
463 | Story16 | C38 | 32 MPa RC Column (35 cm x 35 cm) | Column | 32MPa | Concrete Rectangular | 350 | 350 | 1225 | 3100 | 0.38 | 929.05 | G300E | 10741500 | 84.28 | G300E | 0 | 0
464 | Story16 | C39 | 32 MPa RC Column (35 cm x 35 cm) | Column | 32MPa | Concrete Rectangular | 350 | 350 | 1225 | 3100 | 0.38 | 929.05 | G300E | 13841500 | 108.61 | G300E | 0 | 0
465 | Story16 | C4 | 32 MPa RC Column (35 cm x 35 cm) | Column | 32MPa | Concrete Rectangular | 350 | 350 | 1225 | 3100 | 0.38 | 929.05 | G300E | 5182580 | 40.66 | G300E | 88536 | 0.69
466 | Story16 | C40 | 32 MPa RC Column (35 cm x 35 cm) | Column | 32MPa | Concrete Rectangular | 350 | 350 | 1225 | 3100 | 0.38 | 929.05 | G300E | 4513600 | 35.42 | G300E | 88536 | 0.69
467 | Story16 | C41 | 32 MPa RC Column (35 cm x 35 cm) | Column | 32MPa | Concrete Rectangular | 350 | 350 | 1225 | 3100 | 0.38 | 929.05 | G300E | 4027933.33 | 31.6 | G300E | 0 | 0
468 | Story16 | C42 | 32 MPa RC Column (35 cm x 35 cm) | Column | 32MPa | Concrete Rectangular | 350 | 350 | 1225 | 3100 | 0.38 | 929.05 | G300E | 13197733.33 | 103.55 | G300E | 0 | 0
469 | Story16 | C43 | 32 MPa RC Column (35 cm x 35 cm) | Column | 32MPa | Concrete Rectangular | 350 | 350 | 1225 | 3100 | 0.38 | 929.05 | G300E | 13594533.33 | 106.67 | G300E | 0 | 0
470 | Story16 | C44 | 32 MPa RC Column (35 cm x 35 cm) | Column | 32MPa | Concrete Rectangular | 350 | 350 | 1225 | 3100 | 0.38 | 929.05 | G300E | 4643800 | 36.44 | G300E | 0 | 0
471 | Story16 | C45 | 32 MPa RC Column (35 cm x 35 cm) | Column | 32MPa | Concrete Rectangular | 350 | 350 | 1225 | 3100 | 0.38 | 929.05 | G300E | 4643800 | 36.44 | G300E | 0 | 0
472 | Story16 | C46 | 32 MPa RC Column (35 cm x 35 cm) | Column | 32MPa | Concrete Rectangular | 350 | 350 | 1225 | 3100 | 0.38 | 929.05 | G300E | 13593500 | 106.66 | G300E | 0 | 0
473 | Story16 | C47 | 32 MPa RC Column (35 cm x 35 cm) | Column | 32MPa | Concrete Rectangular | 350 | 350 | 1225 | 3100 | 0.38 | 929.05 | G300E | 13197733.33 | 103.55 | G300E | 0 | 0
474 | Story16 | C48 | 32 MPa RC Column (35 cm x 35 cm) | Column | 32MPa | Concrete Rectangular | 350 | 350 | 1225 | 3100 | 0.38 | 929.05 | G300E | 4027933.33 | 31.6 | G300E | 0 | 0
475 | Story16 | C49 | 32 MPa RC Column (35 cm x 35 cm) | Column | 32MPa | Concrete Rectangular | 350 | 350 | 1225 | 3100 | 0.38 | 929.05 | G300E | 3797500 | 29.8 | G300E | 0 | 0
476 | Story16 | C5 | 32 MPa RC Column (35 cm x 35 cm) | Column | 32MPa | Concrete Rectangular | 350 | 350 | 1225 | 3100 | 0.38 | 929.05 | G300E | 5182580 | 40.66 | G300E | 88536 | 0.69
477 | Story16 | C50 | 32 MPa RC Column (35 cm x 35 cm) | Column | 32MPa | Concrete Rectangular | 350 | 350 | 1225 | 3100 | 0.38 | 929.05 | G300E | 7637366.67 | 59.93 | G300E | 0 | 0
478 | Story16 | C51 | 32 MPa RC Column (35 cm x 35 cm) | Column | 32MPa | Concrete Rectangular | 350 | 350 | 1225 | 3100 | 0.38 | 929.05 | G300E | 9798066.67 | 76.88 | G300E | 0 | 0
479 | Story16 | C52 | 32 MPa RC Column (35 cm x 35 cm) | Column | 32MPa | Concrete Rectangular | 350 | 350 | 1225 | 3100 | 0.38 | 929.05 | G300E | 8098233.33 | 63.54 | G300E | 0 | 0
480 | Story16 | C53 | 32 MPa RC Column (35 cm x 35 cm) | Column | 32MPa | Concrete Rectangular | 350 | 350 | 1225 | 3100 | 0.38 | 929.05 | G300E | 8099266.67 | 63.55 | G300E | 0 | 0
481 | Story16 | C54 | 32 MPa RC Column (35 cm x 35 cm) | Column | 32MPa | Concrete Rectangular | 350 | 350 | 1225 | 3100 | 0.38 | 929.05 | G300E | 9798066.67 | 76.88 | G300E | 0 | 0
482 | Story16 | C55 | 32 MPa RC Column (35 cm x 35 cm) | Column | 32MPa | Concrete Rectangular | 350 | 350 | 1225 | 3100 | 0.38 | 929.05 | G300E | 7636333.33 | 59.92 | G300E | 0 | 0
483 | Story16 | C56 | 32 MPa RC Column (35 cm x 35 cm) | Column | 32MPa | Concrete Rectangular | 350 | 350 | 1225 | 3100 | 0.38 | 929.05 | G300E | 3797500 | 29.8 | G300E | 0 | 0
484 | Story16 | C57 | 32 MPa RC Column (35 cm x 35 cm) | Column | 32MPa | Concrete Rectangular | 350 | 350 | 1225 | 3100 | 0.38 | 929.05 | G300E | 3797500 | 29.8 | G300E | 0 | 0
485 | Story16 | C58 | 32 MPa RC Column (35 cm x 35 cm) | Column | 32MPa | Concrete Rectangular | 350 | 350 | 1225 | 3100 | 0.38 | 929.05 | G300E | 3797500 | 29.8 | G300E | 0 | 0
486 | Story16 | C59 | 32 MPa RC Column (35 cm x 35 cm) | Column | 32MPa | Concrete Rectangular | 350 | 350 | 1225 | 3100 | 0.38 | 929.05 | G300E | 3797500 | 29.8 | G300E | 0 | 0
487 | Story16 | C6 | 32 MPa RC Column (35 cm x 35 cm) | Column | 32MPa | Concrete Rectangular | 350 | 350 | 1225 | 3100 | 0.38 | 929.05 | G300E | 3797500 | 29.8 | G300E | 0 | 0
488 | Story16 | C60 | 32 MPa RC Column (35 cm x 35 cm) | Column | 32MPa | Concrete Rectangular | 350 | 350 | 1225 | 3100 | 0.38 | 929.05 | G300E | 5184440 | 40.68 | G300E | 88536 | 0.69
489 | Story16 | C61 | 32 MPa RC Column (35 cm x 35 cm) | Column | 32MPa | Concrete Rectangular | 350 | 350 | 1225 | 3100 | 0.38 | 929.05 | G300E | 5184440 | 40.68 | G300E | 88536 | 0.69
490 | Story16 | C62 | 32 MPa RC Column (35 cm x 35 cm) | Column | 32MPa | Concrete Rectangular | 350 | 350 | 1225 | 3100 | 0.38 | 929.05 | G300E | 3797500 | 29.8 | G300E | 0 | 0
491 | Story16 | C63 | 32 MPa RC Column (35 cm x 35 cm) | Column | 32MPa | Concrete Rectangular | 350 | 350 | 1225 | 3100 | 0.38 | 929.05 | G300E | 3797500 | 29.8 | G300E | 0 | 0
492 | Story16 | C64 | 32 MPa RC Column (35 cm x 35 cm) | Column | 32MPa | Concrete Rectangular | 350 | 350 | 1225 | 3100 | 0.38 | 929.05 | G300E | 3797500 | 29.8 | G300E | 0 | 0
493 | Story16 | C7 | 32 MPa RC Column (35 cm x 35 cm) | Column | 32MPa | Concrete Rectangular | 350 | 350 | 1225 | 3100 | 0.38 | 929.05 | G300E | 3797500 | 29.8 | G300E | 0 | 0
494 | Story16 | C8 | 32 MPa RC Column (35 cm x 35 cm) | Column | 32MPa | Concrete Rectangular | 350 | 350 | 1225 | 3100 | 0.38 | 929.05 | G300E | 3797500 | 29.8 | G300E | 0 | 0
495 | Story16 | C9 | 32 MPa RC Column (35 cm x 35 cm) | Column | 32MPa | Concrete Rectangular | 350 | 350 | 1225 | 3100 | 0.38 | 929.05 | G300E | 3797500 | 29.8 | G300E | 0 | 0
496 | Story16 | D17 | 32 MPa RC Column (85 cm x 85 cm) | Column | 32MPa | Concrete Rectangular | 850 | 850 | 7225 | 30680.4 | 22.17 | 54230.19 | G300E | 1171439032.8 | 9191.55 | G300E | 0 | 0
497 | Story16 | D18 | 32 MPa RC Column (70 cm x 70 cm) | Column | 32MPa | Concrete Rectangular | 700 | 700 | 4900 | 24258.8 | 11.89 | 29080.89 | G300E | 865975817.58 | 6794.77 | G300E | 0 | 0
498 | Story16 | D19 | 32 MPa RC Column (77.5 cm x 77.5 cm) | Column | 32MPa | Concrete Rectangular | 775 | 775 | 6006.3 | 30680.4 | 18.43 | 45082.36 | G300E | 860341481.27 | 6750.56 | G300E | 0 | 0
499 | Story16 | D20 | 32 MPa RC Column (77.5 cm x 77.5 cm) | Column | 32MPa | Concrete Rectangular | 775 | 775 | 6006.3 | 30680.4 | 18.43 | 45082.36 | G300E | 860341481.27 | 6750.56 | G300E | 0 | 0
500 | Story16 | D21 | 32 MPa RC Column (85 cm x 85 cm) | Column | 32MPa | Concrete Rectangular | 850 | 850 | 7225 | 30680.4 | 22.17 | 54230.19 | G300E | 1169110731.33 | 9173.28 | G300E | 0 | 0
501 | Story16 | D22 | 32 MPa RC Column (70 cm x 70 cm) | Column | 32MPa | Concrete Rectangular | 700 | 700 | 4900 | 24258.8 | 11.89 | 29080.89 | G300E | 866014901.2 | 6795.07 | G300E | 0 | 0
502 | Story16 | D23 | 32 MPa RC Column (72.5 cm x 72.5 cm) | Column | 32MPa | Concrete Rectangular | 725 | 725 | 5256.3 | 24258.8 | 12.75 | 31195.18 | G300E | 916079673.56 | 7187.9 | G300E | 0 | 0
503 | Story16 | D24 | 32 MPa RC Column (72.5 cm x 72.5 cm) | Column | 32MPa | Concrete Rectangular | 725 | 725 | 5256.3 | 24258.8 | 12.75 | 31195.18 | G300E | 916063501.02 | 7187.77 | G300E | 0 | 0
504 | Story16 | D25 | 32 MPa RC Column (72.5 cm x 72.5 cm) | Column | 32MPa | Concrete Rectangular | 725 | 725 | 5256.3 | 24258.8 | 12.75 | 31195.18 | G300E | 916091802.96 | 7188 | G300E | 0 | 0
505 | Story16 | D26 | 32 MPa RC Column (72.5 cm x 72.5 cm) | Column | 32MPa | Concrete Rectangular | 725 | 725 | 5256.3 | 24258.8 | 12.75 | 31195.18 | G300E | 916064848.73 | 7187.78 | G300E | 0 | 0
506 | Story16 | D27 | 32 MPa RC Column (70 cm x 70 cm) | Column | 32MPa | Concrete Rectangular | 700 | 700 | 4900 | 24258.8 | 11.89 | 29080.89 | G300E | 865979860.71 | 6794.8 | G300E | 0 | 0
507 | Story16 | D28 | 32 MPa RC Column (85 cm x 85 cm) | Column | 32MPa | Concrete Rectangular | 850 | 850 | 7225 | 30680.4 | 22.17 | 54230.19 | G300E | 1168969260.6 | 9172.17 | G300E | 0 | 0
508 | Story16 | D29 | 32 MPa RC Column (77.5 cm x 77.5 cm) | Column | 32MPa | Concrete Rectangular | 775 | 775 | 6006.3 | 30680.4 | 18.43 | 45082.36 | G300E | 860341481.27 | 6750.56 | G300E | 0 | 0
509 | Story16 | D30 | 32 MPa RC Column (77.5 cm x 77.5 cm) | Column | 32MPa | Concrete Rectangular | 775 | 775 | 6006.3 | 30680.4 | 18.43 | 45082.36 | G300E | 860341481.27 | 6750.56 | G300E | 0 | 0
510 | Story16 | D31 | 32 MPa RC Column (70 cm x 70 cm) | Column | 32MPa | Concrete Rectangular | 700 | 700 | 4900 | 24258.8 | 11.89 | 29080.89 | G300E | 865946167.93 | 6794.53 | G300E | 0 | 0
511 | Story16 | D32 | 32 MPa RC Column (85 cm x 85 cm) | Column | 32MPa | Concrete Rectangular | 850 | 850 | 7225 | 30680.4 | 22.17 | 54230.19 | G300E | 1169054483.93 | 9172.84 | G300E | 0 | 0
512 | Story17 | C1 | 32 MPa RC Column (30 cm x 30 cm) | Column | 32MPa | Concrete Rectangular | 300 | 300 | 900 | 3075 | 0.28 | 677.06 | G300E | 2767500 | 21.71 | G300E | 0 | 0
513 | Story17 | C10 | 32 MPa RC Column (30 cm x 30 cm) | Column | 32MPa | Concrete Rectangular | 300 | 300 | 900 | 3075 | 0.28 | 677.06 | G300E | 11314975 | 88.78 | G300E | 0 | 0
514 | Story17 | C11 | 32 MPa RC Column (30 cm x 30 cm) | Column | 32MPa | Concrete Rectangular | 300 | 300 | 900 | 3075 | 0.28 | 677.06 | G300E | 13571000 | 106.48 | G300E | 0 | 0
515 | Story17 | C12 | 32 MPa RC Column (30 cm x 30 cm) | Column | 32MPa | Concrete Rectangular | 300 | 300 | 900 | 3075 | 0.28 | 677.06 | G300E | 12927300 | 101.43 | G300E | 0 | 0
516 | Story17 | C13 | 32 MPa RC Column (30 cm x 30 cm) | Column | 32MPa | Concrete Rectangular | 300 | 300 | 900 | 3075 | 0.28 | 677.06 | G300E | 12977525 | 101.83 | G300E | 0 | 0
517 | Story17 | C14 | 32 MPa RC Column (30 cm x 30 cm) | Column | 32MPa | Concrete Rectangular | 300 | 300 | 900 | 3075 | 0.28 | 677.06 | G300E | 13236850 | 103.86 | G300E | 0 | 0
518 | Story17 | C15 | 32 MPa RC Column (30 cm x 30 cm) | Column | 32MPa | Concrete Rectangular | 300 | 300 | 900 | 3075 | 0.28 | 677.06 | G300E | 11322150 | 88.84 | G300E | 0 | 0
519 | Story17 | C16 | 32 MPa RC Column (30 cm x 30 cm) | Column | 32MPa | Concrete Rectangular | 300 | 300 | 900 | 3075 | 0.28 | 677.06 | G300E | 5708225 | 44.79 | G300E | 0 | 0
520 | Story17 | C17 | 32 MPa RC Column (30 cm x 30 cm) | Column | 32MPa | Concrete Rectangular | 300 | 300 | 900 | 3075 | 0.28 | 677.06 | G300E | 9227050 | 72.4 | G300E | 0 | 0
521 | Story17 | C18 | 32 MPa RC Column (30 cm x 30 cm) | Column | 32MPa | Concrete Rectangular | 300 | 300 | 900 | 3075 | 0.28 | 677.06 | G300E | 15298125 | 120.03 | G300E | 0 | 0
522 | Story17 | C19 | 32 MPa RC Column (30 cm x 30 cm) | Column | 32MPa | Concrete Rectangular | 300 | 300 | 900 | 3075 | 0.28 | 677.06 | G300E | 15693775 | 123.14 | G300E | 0 | 0
523 | Story17 | C2 | 32 MPa RC Column (30 cm x 30 cm) | Column | 32MPa | Concrete Rectangular | 300 | 300 | 900 | 3075 | 0.28 | 677.06 | G300E | 5201875 | 40.82 | G300E | 0 | 0
524 | Story17 | C20 | 32 MPa RC Column (30 cm x 30 cm) | Column | 32MPa | Concrete Rectangular | 300 | 300 | 900 | 3075 | 0.28 | 677.06 | G300E | 10329950 | 81.05 | G300E | 0 | 0
525 | Story17 | C21 | 32 MPa RC Column (30 cm x 30 cm) | Column | 32MPa | Concrete Rectangular | 300 | 300 | 900 | 3075 | 0.28 | 677.06 | G300E | 10356600 | 81.26 | G300E | 0 | 0
526 | Story17 | C22 | 32 MPa RC Column (30 cm x 30 cm) | Column | 32MPa | Concrete Rectangular | 300 | 300 | 900 | 3075 | 0.28 | 677.06 | G300E | 15699925 | 123.19 | G300E | 0 | 0
527 | Story17 | C23 | 32 MPa RC Column (30 cm x 30 cm) | Column | 32MPa | Concrete Rectangular | 300 | 300 | 900 | 3075 | 0.28 | 677.06 | G300E | 15305300 | 120.09 | G300E | 0 | 0
528 | Story17 | C24 | 32 MPa RC Column (30 cm x 30 cm) | Column | 32MPa | Concrete Rectangular | 300 | 300 | 900 | 3075 | 0.28 | 677.06 | G300E | 9227050 | 72.4 | G300E | 0 | 0
529 | Story17 | C25 | 32 MPa RC Column (30 cm x 30 cm) | Column | 32MPa | Concrete Rectangular | 300 | 300 | 900 | 3075 | 0.28 | 677.06 | G300E | 8629065 | 67.71 | G300E | 64575 | 0.51
530 | Story17 | C26 | 32 MPa RC Column (30 cm x 30 cm) | Column | 32MPa | Concrete Rectangular | 300 | 300 | 900 | 3075 | 0.28 | 677.06 | G300E | 17254850 | 135.39 | G300E | 0 | 0
531 | Story17 | C27 | 32 MPa RC Column (30 cm x 30 cm) | Column | 32MPa | Concrete Rectangular | 300 | 300 | 900 | 3075 | 0.28 | 677.06 | G300E | 14493500 | 113.72 | G300E | 0 | 0
532 | Story17 | C3 | 32 MPa RC Column (30 cm x 30 cm) | Column | 32MPa | Concrete Rectangular | 300 | 300 | 900 | 3075 | 0.28 | 677.06 | G300E | 7835100 | 61.48 | G300E | 0 | 0
533 | Story17 | C30 | 32 MPa RC Column (30 cm x 30 cm) | Column | 32MPa | Concrete Rectangular | 300 | 300 | 900 | 3075 | 0.28 | 677.06 | G300E | 14498625 | 113.76 | G300E | 0 | 0
534 | Story17 | C31 | 32 MPa RC Column (30 cm x 30 cm) | Column | 32MPa | Concrete Rectangular | 300 | 300 | 900 | 3075 | 0.28 | 677.06 | G300E | 17236400 | 135.24 | G300E | 0 | 0
535 | Story17 | C32 | 32 MPa RC Column (30 cm x 30 cm) | Column | 32MPa | Concrete Rectangular | 300 | 300 | 900 | 3075 | 0.28 | 677.06 | G300E | 8629065 | 67.71 | G300E | 64575 | 0.51
536 | Story17 | C33 | 32 MPa RC Column (30 cm x 30 cm) | Column | 32MPa | Concrete Rectangular | 300 | 300 | 900 | 3075 | 0.28 | 677.06 | G300E | 8629065 | 67.71 | G300E | 64575 | 0.51
537 | Story17 | C34 | 32 MPa RC Column (30 cm x 30 cm) | Column | 32MPa | Concrete Rectangular | 300 | 300 | 900 | 3075 | 0.28 | 677.06 | G300E | 17227175 | 135.17 | G300E | 0 | 0
538 | Story17 | C35 | 32 MPa RC Column (30 cm x 30 cm) | Column | 32MPa | Concrete Rectangular | 300 | 300 | 900 | 3075 | 0.28 | 677.06 | G300E | 14498625 | 113.76 | G300E | 0 | 0
539 | Story17 | C38 | 32 MPa RC Column (30 cm x 30 cm) | Column | 32MPa | Concrete Rectangular | 300 | 300 | 900 | 3075 | 0.28 | 677.06 | G300E | 14498625 | 113.76 | G300E | 0 | 0
540 | Story17 | C39 | 32 MPa RC Column (30 cm x 30 cm) | Column | 32MPa | Concrete Rectangular | 300 | 300 | 900 | 3075 | 0.28 | 677.06 | G300E | 17233325 | 135.22 | G300E | 0 | 0
541 | Story17 | C4 | 32 MPa RC Column (30 cm x 30 cm) | Column | 32MPa | Concrete Rectangular | 300 | 300 | 900 | 3075 | 0.28 | 677.06 | G300E | 10391655 | 81.54 | G300E | 0 | 0
542 | Story17 | C40 | 32 MPa RC Column (30 cm x 30 cm) | Column | 32MPa | Concrete Rectangular | 300 | 300 | 900 | 3075 | 0.28 | 677.06 | G300E | 8629065 | 67.71 | G300E | 64575 | 0.51
543 | Story17 | C41 | 32 MPa RC Column (30 cm x 30 cm) | Column | 32MPa | Concrete Rectangular | 300 | 300 | 900 | 3075 | 0.28 | 677.06 | G300E | 9227050 | 72.4 | G300E | 0 | 0
544 | Story17 | C42 | 32 MPa RC Column (30 cm x 30 cm) | Column | 32MPa | Concrete Rectangular | 300 | 300 | 900 | 3075 | 0.28 | 677.06 | G300E | 15305300 | 120.09 | G300E | 0 | 0
545 | Story17 | C43 | 32 MPa RC Column (30 cm x 30 cm) | Column | 32MPa | Concrete Rectangular | 300 | 300 | 900 | 3075 | 0.28 | 677.06 | G300E | 15701975 | 123.2 | G300E | 0 | 0
546 | Story17 | C44 | 32 MPa RC Column (30 cm x 30 cm) | Column | 32MPa | Concrete Rectangular | 300 | 300 | 900 | 3075 | 0.28 | 677.06 | G300E | 10368900 | 81.36 | G300E | 0 | 0
547 | Story17 | C45 | 32 MPa RC Column (30 cm x 30 cm) | Column | 32MPa | Concrete Rectangular | 300 | 300 | 900 | 3075 | 0.28 | 677.06 | G300E | 10370950 | 81.37 | G300E | 0 | 0
548 | Story17 | C46 | 32 MPa RC Column (30 cm x 30 cm) | Column | 32MPa | Concrete Rectangular | 300 | 300 | 900 | 3075 | 0.28 | 677.06 | G300E | 15701975 | 123.2 | G300E | 0 | 0
549 | Story17 | C47 | 32 MPa RC Column (30 cm x 30 cm) | Column | 32MPa | Concrete Rectangular | 300 | 300 | 900 | 3075 | 0.28 | 677.06 | G300E | 15305300 | 120.09 | G300E | 0 | 0
550 | Story17 | C48 | 32 MPa RC Column (30 cm x 30 cm) | Column | 32MPa | Concrete Rectangular | 300 | 300 | 900 | 3075 | 0.28 | 677.06 | G300E | 9227050 | 72.4 | G300E | 0 | 0
551 | Story17 | C49 | 32 MPa RC Column (30 cm x 30 cm) | Column | 32MPa | Concrete Rectangular | 300 | 300 | 900 | 3075 | 0.28 | 677.06 | G300E | 5708225 | 44.79 | G300E | 0 | 0
552 | Story17 | C5 | 32 MPa RC Column (30 cm x 30 cm) | Column | 32MPa | Concrete Rectangular | 300 | 300 | 900 | 3075 | 0.28 | 677.06 | G300E | 10371975 | 81.38 | G300E | 0 | 0
553 | Story17 | C50 | 32 MPa RC Column (30 cm x 30 cm) | Column | 32MPa | Concrete Rectangular | 300 | 300 | 900 | 3075 | 0.28 | 677.06 | G300E | 11321125 | 88.83 | G300E | 0 | 0
554 | Story17 | C51 | 32 MPa RC Column (30 cm x 30 cm) | Column | 32MPa | Concrete Rectangular | 300 | 300 | 900 | 3075 | 0.28 | 677.06 | G300E | 13246075 | 103.93 | G300E | 0 | 0
555 | Story17 | C52 | 32 MPa RC Column (30 cm x 30 cm) | Column | 32MPa | Concrete Rectangular | 300 | 300 | 900 | 3075 | 0.28 | 677.06 | G300E | 13009300 | 102.08 | G300E | 0 | 0
556 | Story17 | C53 | 32 MPa RC Column (30 cm x 30 cm) | Column | 32MPa | Concrete Rectangular | 300 | 300 | 900 | 3075 | 0.28 | 677.06 | G300E | 13009300 | 102.08 | G300E | 0 | 0
557 | Story17 | C54 | 32 MPa RC Column (30 cm x 30 cm) | Column | 32MPa | Concrete Rectangular | 300 | 300 | 900 | 3075 | 0.28 | 677.06 | G300E | 13246075 | 103.93 | G300E | 0 | 0
558 | Story17 | C55 | 32 MPa RC Column (30 cm x 30 cm) | Column | 32MPa | Concrete Rectangular | 300 | 300 | 900 | 3075 | 0.28 | 677.06 | G300E | 11321125 | 88.83 | G300E | 0 | 0
559 | Story17 | C56 | 32 MPa RC Column (30 cm x 30 cm) | Column | 32MPa | Concrete Rectangular | 300 | 300 | 900 | 3075 | 0.28 | 677.06 | G300E | 5708225 | 44.79 | G300E | 0 | 0
560 | Story17 | C57 | 32 MPa RC Column (30 cm x 30 cm) | Column | 32MPa | Concrete Rectangular | 300 | 300 | 900 | 3075 | 0.28 | 677.06 | G300E | 2767500 | 21.71 | G300E | 0 | 0
561 | Story17 | C58 | 32 MPa RC Column (30 cm x 30 cm) | Column | 32MPa | Concrete Rectangular | 300 | 300 | 900 | 3075 | 0.28 | 677.06 | G300E | 5205975 | 40.85 | G300E | 0 | 0
562 | Story17 | C59 | 32 MPa RC Column (30 cm x 30 cm) | Column | 32MPa | Concrete Rectangular | 300 | 300 | 900 | 3075 | 0.28 | 677.06 | G300E | 7630100 | 59.87 | G300E | 0 | 0
563 | Story17 | C6 | 32 MPa RC Column (30 cm x 30 cm) | Column | 32MPa | Concrete Rectangular | 300 | 300 | 900 | 3075 | 0.28 | 677.06 | G300E | 7629075 | 59.86 | G300E | 0 | 0
564 | Story17 | C60 | 32 MPa RC Column (30 cm x 30 cm) | Column | 32MPa | Concrete Rectangular | 300 | 300 | 900 | 3075 | 0.28 | 677.06 | G300E | 10378125 | 81.43 | G300E | 0 | 0
565 | Story17 | C61 | 32 MPa RC Column (30 cm x 30 cm) | Column | 32MPa | Concrete Rectangular | 300 | 300 | 900 | 3075 | 0.28 | 677.06 | G300E | 10378125 | 81.43 | G300E | 0 | 0
566 | Story17 | C62 | 32 MPa RC Column (30 cm x 30 cm) | Column | 32MPa | Concrete Rectangular | 300 | 300 | 900 | 3075 | 0.28 | 677.06 | G300E | 7630100 | 59.87 | G300E | 0 | 0
567 | Story17 | C63 | 32 MPa RC Column (30 cm x 30 cm) | Column | 32MPa | Concrete Rectangular | 300 | 300 | 900 | 3075 | 0.28 | 677.06 | G300E | 5207000 | 40.86 | G300E | 0 | 0
568 | Story17 | C64 | 32 MPa RC Column (30 cm x 30 cm) | Column | 32MPa | Concrete Rectangular | 300 | 300 | 900 | 3075 | 0.28 | 677.06 | G300E | 2767500 | 21.71 | G300E | 0 | 0
569 | Story17 | C7 | 32 MPa RC Column (30 cm x 30 cm) | Column | 32MPa | Concrete Rectangular | 300 | 300 | 900 | 3075 | 0.28 | 677.06 | G300E | 5205975 | 40.85 | G300E | 0 | 0
570 | Story17 | C8 | 32 MPa RC Column (30 cm x 30 cm) | Column | 32MPa | Concrete Rectangular | 300 | 300 | 900 | 3075 | 0.28 | 677.06 | G300E | 2767500 | 21.71 | G300E | 0 | 0
571 | Story17 | C9 | 32 MPa RC Column (30 cm x 30 cm) | Column | 32MPa | Concrete Rectangular | 300 | 300 | 900 | 3075 | 0.28 | 677.06 | G300E | 5707200 | 44.78 | G300E | 0 | 0
572 | Story18 | C1 | 32 MPa RC Column (30 cm x 30 cm) | Column | 32MPa | Concrete Rectangular | 300 | 300 | 900 | 3075 | 0.28 | 677.06 | G300E | 2767500 | 21.71 | G300E | 0 | 0
573 | Story18 | C10 | 32 MPa RC Column (30 cm x 30 cm) | Column | 32MPa | Concrete Rectangular | 300 | 300 | 900 | 3075 | 0.28 | 677.06 | G300E | 5926550 | 46.5 | G300E | 0 | 0
574 | Story18 | C11 | 32 MPa RC Column (30 cm x 30 cm) | Column | 32MPa | Concrete Rectangular | 300 | 300 | 900 | 3075 | 0.28 | 677.06 | G300E | 7453800 | 58.49 | G300E | 0 | 0
575 | Story18 | C12 | 32 MPa RC Column (30 cm x 30 cm) | Column | 32MPa | Concrete Rectangular | 300 | 300 | 900 | 3075 | 0.28 | 677.06 | G300E | 6169475 | 48.41 | G300E | 0 | 0
576 | Story18 | C13 | 32 MPa RC Column (30 cm x 30 cm) | Column | 32MPa | Concrete Rectangular | 300 | 300 | 900 | 3075 | 0.28 | 677.06 | G300E | 6068000 | 47.61 | G300E | 0 | 0
577 | Story18 | C14 | 32 MPa RC Column (30 cm x 30 cm) | Column | 32MPa | Concrete Rectangular | 300 | 300 | 900 | 3075 | 0.28 | 677.06 | G300E | 7337975 | 57.58 | G300E | 0 | 0
578 | Story18 | C15 | 32 MPa RC Column (30 cm x 30 cm) | Column | 32MPa | Concrete Rectangular | 300 | 300 | 900 | 3075 | 0.28 | 677.06 | G300E | 5937825 | 46.59 | G300E | 0 | 0
579 | Story18 | C16 | 32 MPa RC Column (30 cm x 30 cm) | Column | 32MPa | Concrete Rectangular | 300 | 300 | 900 | 3075 | 0.28 | 677.06 | G300E | 6418140 | 50.36 | G300E | 64575 | 0.51
580 | Story18 | C17 | 32 MPa RC Column (30 cm x 30 cm) | Column | 32MPa | Concrete Rectangular | 300 | 300 | 900 | 3075 | 0.28 | 677.06 | G300E | 3847850 | 30.19 | G300E | 0 | 0
581 | Story18 | C18 | 32 MPa RC Column (30 cm x 30 cm) | Column | 32MPa | Concrete Rectangular | 300 | 300 | 900 | 3075 | 0.28 | 677.06 | G300E | 7844325 | 61.55 | G300E | 0 | 0
582 | Story18 | C19 | 32 MPa RC Column (30 cm x 30 cm) | Column | 32MPa | Concrete Rectangular | 300 | 300 | 900 | 3075 | 0.28 | 677.06 | G300E | 7719275 | 60.57 | G300E | 0 | 0
583 | Story18 | C2 | 32 MPa RC Column (30 cm x 30 cm) | Column | 32MPa | Concrete Rectangular | 300 | 300 | 900 | 3075 | 0.28 | 677.06 | G300E | 10142580 | 79.58 | G300E | 0 | 0
584 | Story18 | C20 | 32 MPa RC Column (30 cm x 30 cm) | Column | 32MPa | Concrete Rectangular | 300 | 300 | 900 | 3075 | 0.28 | 677.06 | G300E | 7667000 | 60.16 | G300E | 0 | 0
585 | Story18 | C21 | 32 MPa RC Column (30 cm x 30 cm) | Column | 32MPa | Concrete Rectangular | 300 | 300 | 900 | 3075 | 0.28 | 677.06 | G300E | 7697750 | 60.4 | G300E | 0 | 0
586 | Story18 | C22 | 32 MPa RC Column (30 cm x 30 cm) | Column | 32MPa | Concrete Rectangular | 300 | 300 | 900 | 3075 | 0.28 | 677.06 | G300E | 7726450 | 60.62 | G300E | 0 | 0
587 | Story18 | C23 | 32 MPa RC Column (30 cm x 30 cm) | Column | 32MPa | Concrete Rectangular | 300 | 300 | 900 | 3075 | 0.28 | 677.06 | G300E | 7850475 | 61.6 | G300E | 0 | 0
588 | Story18 | C24 | 32 MPa RC Column (30 cm x 30 cm) | Column | 32MPa | Concrete Rectangular | 300 | 300 | 900 | 3075 | 0.28 | 677.06 | G300E | 3847850 | 30.19 | G300E | 0 | 0
589 | Story18 | C25 | 32 MPa RC Column (30 cm x 30 cm) | Column | 32MPa | Concrete Rectangular | 300 | 300 | 900 | 3075 | 0.28 | 677.06 | G300E | 5542175 | 43.49 | G300E | 0 | 0
590 | Story18 | C26 | 32 MPa RC Column (30 cm x 30 cm) | Column | 32MPa | Concrete Rectangular | 300 | 300 | 900 | 3075 | 0.28 | 677.06 | G300E | 8497250 | 66.67 | G300E | 0 | 0
591 | Story18 | C27 | 32 MPa RC Column (30 cm x 30 cm) | Column | 32MPa | Concrete Rectangular | 300 | 300 | 900 | 3075 | 0.28 | 677.06 | G300E | 7728500 | 60.64 | G300E | 0 | 0
592 | Story18 | C3 | 32 MPa RC Column (30 cm x 30 cm) | Column | 32MPa | Concrete Rectangular | 300 | 300 | 900 | 3075 | 0.28 | 677.06 | G300E | 3987250 | 31.29 | G300E | 0 | 0
593 | Story18 | C30 | 32 MPa RC Column (30 cm x 30 cm) | Column | 32MPa | Concrete Rectangular | 300 | 300 | 900 | 3075 | 0.28 | 677.06 | G300E | 7733625 | 60.68 | G300E | 0 | 0
594 | Story18 | C31 | 32 MPa RC Column (30 cm x 30 cm) | Column | 32MPa | Concrete Rectangular | 300 | 300 | 900 | 3075 | 0.28 | 677.06 | G300E | 8499300 | 66.69 | G300E | 0 | 0
595 | Story18 | C32 | 32 MPa RC Column (30 cm x 30 cm) | Column | 32MPa | Concrete Rectangular | 300 | 300 | 900 | 3075 | 0.28 | 677.06 | G300E | 5542175 | 43.49 | G300E | 0 | 0
596 | Story18 | C33 | 32 MPa RC Column (30 cm x 30 cm) | Column | 32MPa | Concrete Rectangular | 300 | 300 | 900 | 3075 | 0.28 | 677.06 | G300E | 5542175 | 43.49 | G300E | 0 | 0
597 | Story18 | C34 | 32 MPa RC Column (30 cm x 30 cm) | Column | 32MPa | Concrete Rectangular | 300 | 300 | 900 | 3075 | 0.28 | 677.06 | G300E | 8499300 | 66.69 | G300E | 0 | 0
598 | Story18 | C35 | 32 MPa RC Column (30 cm x 30 cm) | Column | 32MPa | Concrete Rectangular | 300 | 300 | 900 | 3075 | 0.28 | 677.06 | G300E | 7731575 | 60.66 | G300E | 0 | 0
599 | Story18 | C38 | 32 MPa RC Column (30 cm x 30 cm) | Column | 32MPa | Concrete Rectangular | 300 | 300 | 900 | 3075 | 0.28 | 677.06 | G300E | 7731575 | 60.66 | G300E | 0 | 0
600 | Story18 | C39 | 32 MPa RC Column (30 cm x 30 cm) | Column | 32MPa | Concrete Rectangular | 300 | 300 | 900 | 3075 | 0.28 | 677.06 | G300E | 8500325 | 66.7 | G300E | 0 | 0
601 | Story18 | C4 | 32 MPa RC Column (30 cm x 30 cm) | Column | 32MPa | Concrete Rectangular | 300 | 300 | 900 | 3075 | 0.28 | 677.06 | G300E | 5222375 | 40.98 | G300E | 0 | 0
602 | Story18 | C40 | 32 MPa RC Column (30 cm x 30 cm) | Column | 32MPa | Concrete Rectangular | 300 | 300 | 900 | 3075 | 0.28 | 677.06 | G300E | 5542175 | 43.49 | G300E | 0 | 0
603 | Story18 | C41 | 32 MPa RC Column (30 cm x 30 cm) | Column | 32MPa | Concrete Rectangular | 300 | 300 | 900 | 3075 | 0.28 | 677.06 | G300E | 3847850 | 30.19 | G300E | 0 | 0
604 | Story18 | C42 | 32 MPa RC Column (30 cm x 30 cm) | Column | 32MPa | Concrete Rectangular | 300 | 300 | 900 | 3075 | 0.28 | 677.06 | G300E | 7850475 | 61.6 | G300E | 0 | 0
605 | Story18 | C43 | 32 MPa RC Column (30 cm x 30 cm) | Column | 32MPa | Concrete Rectangular | 300 | 300 | 900 | 3075 | 0.28 | 677.06 | G300E | 7726450 | 60.62 | G300E | 0 | 0
606 | Story18 | C44 | 32 MPa RC Column (30 cm x 30 cm) | Column | 32MPa | Concrete Rectangular | 300 | 300 | 900 | 3075 | 0.28 | 677.06 | G300E | 7706975 | 60.47 | G300E | 0 | 0
607 | Story18 | C45 | 32 MPa RC Column (30 cm x 30 cm) | Column | 32MPa | Concrete Rectangular | 300 | 300 | 900 | 3075 | 0.28 | 677.06 | G300E | 7709025 | 60.49 | G300E | 0 | 0
608 | Story18 | C46 | 32 MPa RC Column (30 cm x 30 cm) | Column | 32MPa | Concrete Rectangular | 300 | 300 | 900 | 3075 | 0.28 | 677.06 | G300E | 7726450 | 60.62 | G300E | 0 | 0
609 | Story18 | C47 | 32 MPa RC Column (30 cm x 30 cm) | Column | 32MPa | Concrete Rectangular | 300 | 300 | 900 | 3075 | 0.28 | 677.06 | G300E | 7850475 | 61.6 | G300E | 0 | 0
610 | Story18 | C48 | 32 MPa RC Column (30 cm x 30 cm) | Column | 32MPa | Concrete Rectangular | 300 | 300 | 900 | 3075 | 0.28 | 677.06 | G300E | 3847850 | 30.19 | G300E | 0 | 0
611 | Story18 | C49 | 32 MPa RC Column (30 cm x 30 cm) | Column | 32MPa | Concrete Rectangular | 300 | 300 | 900 | 3075 | 0.28 | 677.06 | G300E | 6418140 | 50.36 | G300E | 64575 | 0.51
612 | Story18 | C5 | 32 MPa RC Column (30 cm x 30 cm) | Column | 32MPa | Concrete Rectangular | 300 | 300 | 900 | 3075 | 0.28 | 677.06 | G300E | 5200850 | 40.81 | G300E | 0 | 0
613 | Story18 | C50 | 32 MPa RC Column (30 cm x 30 cm) | Column | 32MPa | Concrete Rectangular | 300 | 300 | 900 | 3075 | 0.28 | 677.06 | G300E | 5936800 | 46.58 | G300E | 0 | 0
614 | Story18 | C51 | 32 MPa RC Column (30 cm x 30 cm) | Column | 32MPa | Concrete Rectangular | 300 | 300 | 900 | 3075 | 0.28 | 677.06 | G300E | 7345150 | 57.63 | G300E | 0 | 0
615 | Story18 | C52 | 32 MPa RC Column (30 cm x 30 cm) | Column | 32MPa | Concrete Rectangular | 300 | 300 | 900 | 3075 | 0.28 | 677.06 | G300E | 6059800 | 47.55 | G300E | 0 | 0
616 | Story18 | C53 | 32 MPa RC Column (30 cm x 30 cm) | Column | 32MPa | Concrete Rectangular | 300 | 300 | 900 | 3075 | 0.28 | 677.06 | G300E | 6058775 | 47.54 | G300E | 0 | 0
617 | Story18 | C54 | 32 MPa RC Column (30 cm x 30 cm) | Column | 32MPa | Concrete Rectangular | 300 | 300 | 900 | 3075 | 0.28 | 677.06 | G300E | 7345150 | 57.63 | G300E | 0 | 0
618 | Story18 | C55 | 32 MPa RC Column (30 cm x 30 cm) | Column | 32MPa | Concrete Rectangular | 300 | 300 | 900 | 3075 | 0.28 | 677.06 | G300E | 5936800 | 46.58 | G300E | 0 | 0
619 | Story18 | C56 | 32 MPa RC Column (30 cm x 30 cm) | Column | 32MPa | Concrete Rectangular | 300 | 300 | 900 | 3075 | 0.28 | 677.06 | G300E | 6418140 | 50.36 | G300E | 64575 | 0.51
620 | Story18 | C57 | 32 MPa RC Column (30 cm x 30 cm) | Column | 32MPa | Concrete Rectangular | 300 | 300 | 900 | 3075 | 0.28 | 677.06 | G300E | 2767500 | 21.71 | G300E | 0 | 0
621 | Story18 | C58 | 32 MPa RC Column (30 cm x 30 cm) | Column | 32MPa | Concrete Rectangular | 300 | 300 | 900 | 3075 | 0.28 | 677.06 | G300E | 10145040 | 79.6 | G300E | 0 | 0
622 | Story18 | C59 | 32 MPa RC Column (30 cm x 30 cm) | Column | 32MPa | Concrete Rectangular | 300 | 300 | 900 | 3075 | 0.28 | 677.06 | G300E | 3910375 | 30.68 | G300E | 0 | 0
623 | Story18 | C6 | 32 MPa RC Column (30 cm x 30 cm) | Column | 32MPa | Concrete Rectangular | 300 | 300 | 900 | 3075 | 0.28 | 677.06 | G300E | 3910375 | 30.68 | G300E | 0 | 0
624 | Story18 | C60 | 32 MPa RC Column (30 cm x 30 cm) | Column | 32MPa | Concrete Rectangular | 300 | 300 | 900 | 3075 | 0.28 | 677.06 | G300E | 5209050 | 40.87 | G300E | 0 | 0
625 | Story18 | C61 | 32 MPa RC Column (30 cm x 30 cm) | Column | 32MPa | Concrete Rectangular | 300 | 300 | 900 | 3075 | 0.28 | 677.06 | G300E | 5209050 | 40.87 | G300E | 0 | 0
626 | Story18 | C62 | 32 MPa RC Column (30 cm x 30 cm) | Column | 32MPa | Concrete Rectangular | 300 | 300 | 900 | 3075 | 0.28 | 677.06 | G300E | 3909350 | 30.67 | G300E | 0 | 0
627 | Story18 | C63 | 32 MPa RC Column (30 cm x 30 cm) | Column | 32MPa | Concrete Rectangular | 300 | 300 | 900 | 3075 | 0.28 | 677.06 | G300E | 10144425 | 79.6 | G300E | 0 | 0
628 | Story18 | C64 | 32 MPa RC Column (30 cm x 30 cm) | Column | 32MPa | Concrete Rectangular | 300 | 300 | 900 | 3075 | 0.28 | 677.06 | G300E | 2767500 | 21.71 | G300E | 0 | 0
629 | Story18 | C7 | 32 MPa RC Column (30 cm x 30 cm) | Column | 32MPa | Concrete Rectangular | 300 | 300 | 900 | 3075 | 0.28 | 677.06 | G300E | 10146270 | 79.61 | G300E | 0 | 0
630 | Story18 | C8 | 32 MPa RC Column (30 cm x 30 cm) | Column | 32MPa | Concrete Rectangular | 300 | 300 | 900 | 3075 | 0.28 | 677.06 | G300E | 2767500 | 21.71 | G300E | 0 | 0
631 | Story18 | C9 | 32 MPa RC Column (30 cm x 30 cm) | Column | 32MPa | Concrete Rectangular | 300 | 300 | 900 | 3075 | 0.28 | 677.06 | G300E | 6417525 | 50.35 | G300E | 64575 | 0.51
632 | Story19 | C1 | 32 MPa RC Column (27.5 cm x 27.5 cm) | Column | 32MPa | Concrete Rectangular | 275 | 275 | 756.3 | 3050 | 0.23 | 564.3 | G300E | 3258416.67 | 25.57 | G300E | 0 | 0
633 | Story19 | C10 | 32 MPa RC Column (27.5 cm x 27.5 cm) | Column | 32MPa | Concrete Rectangular | 275 | 275 | 756.3 | 3050 | 0.23 | 564.3 | G300E | 4816966.67 | 37.8 | G300E | 0 | 0
634 | Story19 | C11 | 32 MPa RC Column (27.5 cm x 27.5 cm) | Column | 32MPa | Concrete Rectangular | 275 | 275 | 756.3 | 3050 | 0.23 | 564.3 | G300E | 6591050 | 51.72 | G300E | 0 | 0
635 | Story19 | C12 | 32 MPa RC Column (27.5 cm x 27.5 cm) | Column | 32MPa | Concrete Rectangular | 275 | 275 | 756.3 | 3050 | 0.23 | 564.3 | G300E | 3666100 | 28.77 | G300E | 0 | 0
636 | Story19 | C13 | 32 MPa RC Column (27.5 cm x 27.5 cm) | Column | 32MPa | Concrete Rectangular | 275 | 275 | 756.3 | 3050 | 0.23 | 564.3 | G300E | 3651866.67 | 28.65 | G300E | 0 | 0
637 | Story19 | C14 | 32 MPa RC Column (27.5 cm x 27.5 cm) | Column | 32MPa | Concrete Rectangular | 275 | 275 | 756.3 | 3050 | 0.23 | 564.3 | G300E | 6614433.33 | 51.9 | G300E | 0 | 0
638 | Story19 | C15 | 32 MPa RC Column (27.5 cm x 27.5 cm) | Column | 32MPa | Concrete Rectangular | 275 | 275 | 756.3 | 3050 | 0.23 | 564.3 | G300E | 4820016.67 | 37.82 | G300E | 0 | 0
639 | Story19 | C16 | 32 MPa RC Column (27.5 cm x 27.5 cm) | Column | 32MPa | Concrete Rectangular | 275 | 275 | 756.3 | 3050 | 0.23 | 564.3 | G300E | 3351950 | 26.3 | G300E | 0 | 0
640 | Story19 | C17 | 32 MPa RC Column (27.5 cm x 27.5 cm) | Column | 32MPa | Concrete Rectangular | 275 | 275 | 756.3 | 3050 | 0.23 | 564.3 | G300E | 2305800 | 18.09 | G300E | 0 | 0
641 | Story19 | C18 | 32 MPa RC Column (27.5 cm x 27.5 cm) | Column | 32MPa | Concrete Rectangular | 275 | 275 | 756.3 | 3050 | 0.23 | 564.3 | G300E | 6424316.67 | 50.41 | G300E | 0 | 0
642 | Story19 | C19 | 32 MPa RC Column (27.5 cm x 27.5 cm) | Column | 32MPa | Concrete Rectangular | 275 | 275 | 756.3 | 3050 | 0.23 | 564.3 | G300E | 5670966.67 | 44.5 | G300E | 0 | 0
643 | Story19 | C2 | 32 MPa RC Column (27.5 cm x 27.5 cm) | Column | 32MPa | Concrete Rectangular | 275 | 275 | 756.3 | 3050 | 0.23 | 564.3 | G300E | 4466216.67 | 35.04 | G300E | 0 | 0
644 | Story19 | C20 | 32 MPa RC Column (27.5 cm x 27.5 cm) | Column | 32MPa | Concrete Rectangular | 275 | 275 | 756.3 | 3050 | 0.23 | 564.3 | G300E | 6852333.33 | 53.77 | G300E | 0 | 0
645 | Story19 | C21 | 32 MPa RC Column (27.5 cm x 27.5 cm) | Column | 32MPa | Concrete Rectangular | 275 | 275 | 756.3 | 3050 | 0.23 | 564.3 | G300E | 6881816.67 | 54 | G300E | 0 | 0
646 | Story19 | C22 | 32 MPa RC Column (27.5 cm x 27.5 cm) | Column | 32MPa | Concrete Rectangular | 275 | 275 | 756.3 | 3050 | 0.23 | 564.3 | G300E | 5680116.67 | 44.57 | G300E | 0 | 0
647 | Story19 | C23 | 32 MPa RC Column (27.5 cm x 27.5 cm) | Column | 32MPa | Concrete Rectangular | 275 | 275 | 756.3 | 3050 | 0.23 | 564.3 | G300E | 6430416.67 | 50.46 | G300E | 0 | 0
648 | Story19 | C24 | 32 MPa RC Column (27.5 cm x 27.5 cm) | Column | 32MPa | Concrete Rectangular | 275 | 275 | 756.3 | 3050 | 0.23 | 564.3 | G300E | 2305800 | 18.09 | G300E | 0 | 0
649 | Story19 | C25 | 32 MPa RC Column (27.5 cm x 27.5 cm) | Column | 32MPa | Concrete Rectangular | 275 | 275 | 756.3 | 3050 | 0.23 | 564.3 | G300E | 8778916.67 | 68.88 | G300E | 0 | 0
650 | Story19 | C26 | 32 MPa RC Column (27.5 cm x 27.5 cm) | Column | 32MPa | Concrete Rectangular | 275 | 275 | 756.3 | 3050 | 0.23 | 564.3 | G300E | 6131516.67 | 48.11 | G300E | 0 | 0
651 | Story19 | C27 | 32 MPa RC Column (27.5 cm x 27.5 cm) | Column | 32MPa | Concrete Rectangular | 275 | 275 | 756.3 | 3050 | 0.23 | 564.3 | G300E | 6019683.33 | 47.23 | G300E | 0 | 0
652 | Story19 | C3 | 32 MPa RC Column (27.5 cm x 27.5 cm) | Column | 32MPa | Concrete Rectangular | 275 | 275 | 756.3 | 3050 | 0.23 | 564.3 | G300E | 3290078.57 | 25.82 | G300E | 518706.96 | 4.07
653 | Story19 | C30 | 32 MPa RC Column (27.5 cm x 27.5 cm) | Column | 32MPa | Concrete Rectangular | 275 | 275 | 756.3 | 3050 | 0.23 | 564.3 | G300E | 6021716.67 | 47.25 | G300E | 0 | 0
654 | Story19 | C31 | 32 MPa RC Column (27.5 cm x 27.5 cm) | Column | 32MPa | Concrete Rectangular | 275 | 275 | 756.3 | 3050 | 0.23 | 564.3 | G300E | 6132533.33 | 48.12 | G300E | 0 | 0
655 | Story19 | C32 | 32 MPa RC Column (27.5 cm x 27.5 cm) | Column | 32MPa | Concrete Rectangular | 275 | 275 | 756.3 | 3050 | 0.23 | 564.3 | G300E | 8778916.67 | 68.88 | G300E | 0 | 0
656 | Story19 | C33 | 32 MPa RC Column (27.5 cm x 27.5 cm) | Column | 32MPa | Concrete Rectangular | 275 | 275 | 756.3 | 3050 | 0.23 | 564.3 | G300E | 8778916.67 | 68.88 | G300E | 0 | 0
657 | Story19 | C34 | 32 MPa RC Column (27.5 cm x 27.5 cm) | Column | 32MPa | Concrete Rectangular | 275 | 275 | 756.3 | 3050 | 0.23 | 564.3 | G300E | 6132533.33 | 48.12 | G300E | 0 | 0
658 | Story19 | C35 | 32 MPa RC Column (27.5 cm x 27.5 cm) | Column | 32MPa | Concrete Rectangular | 275 | 275 | 756.3 | 3050 | 0.23 | 564.3 | G300E | 6021716.67 | 47.25 | G300E | 0 | 0
659 | Story19 | C38 | 32 MPa RC Column (27.5 cm x 27.5 cm) | Column | 32MPa | Concrete Rectangular | 275 | 275 | 756.3 | 3050 | 0.23 | 564.3 | G300E | 6020700 | 47.24 | G300E | 0 | 0
660 | Story19 | C39 | 32 MPa RC Column (27.5 cm x 27.5 cm) | Column | 32MPa | Concrete Rectangular | 275 | 275 | 756.3 | 3050 | 0.23 | 564.3 | G300E | 6133550 | 48.13 | G300E | 0 | 0
661 | Story19 | C4 | 32 MPa RC Column (27.5 cm x 27.5 cm) | Column | 32MPa | Concrete Rectangular | 275 | 275 | 756.3 | 3050 | 0.23 | 564.3 | G300E | 7184783.33 | 56.37 | G300E | 0 | 0
662 | Story19 | C40 | 32 MPa RC Column (27.5 cm x 27.5 cm) | Column | 32MPa | Concrete Rectangular | 275 | 275 | 756.3 | 3050 | 0.23 | 564.3 | G300E | 8778916.67 | 68.88 | G300E | 0 | 0
663 | Story19 | C41 | 32 MPa RC Column (27.5 cm x 27.5 cm) | Column | 32MPa | Concrete Rectangular | 275 | 275 | 756.3 | 3050 | 0.23 | 564.3 | G300E | 2305800 | 18.09 | G300E | 0 | 0
664 | Story19 | C42 | 32 MPa RC Column (27.5 cm x 27.5 cm) | Column | 32MPa | Concrete Rectangular | 275 | 275 | 756.3 | 3050 | 0.23 | 564.3 | G300E | 6430416.67 | 50.46 | G300E | 0 | 0
665 | Story19 | C43 | 32 MPa RC Column (27.5 cm x 27.5 cm) | Column | 32MPa | Concrete Rectangular | 275 | 275 | 756.3 | 3050 | 0.23 | 564.3 | G300E | 5680116.67 | 44.57 | G300E | 0 | 0
666 | Story19 | C44 | 32 MPa RC Column (27.5 cm x 27.5 cm) | Column | 32MPa | Concrete Rectangular | 275 | 275 | 756.3 | 3050 | 0.23 | 564.3 | G300E | 6888933.33 | 54.05 | G300E | 0 | 0
667 | Story19 | C45 | 32 MPa RC Column (27.5 cm x 27.5 cm) | Column | 32MPa | Concrete Rectangular | 275 | 275 | 756.3 | 3050 | 0.23 | 564.3 | G300E | 6889950 | 54.06 | G300E | 0 | 0
668 | Story19 | C46 | 32 MPa RC Column (27.5 cm x 27.5 cm) | Column | 32MPa | Concrete Rectangular | 275 | 275 | 756.3 | 3050 | 0.23 | 564.3 | G300E | 5680116.67 | 44.57 | G300E | 0 | 0
669 | Story19 | C47 | 32 MPa RC Column (27.5 cm x 27.5 cm) | Column | 32MPa | Concrete Rectangular | 275 | 275 | 756.3 | 3050 | 0.23 | 564.3 | G300E | 6430416.67 | 50.46 | G300E | 0 | 0
670 | Story19 | C48 | 32 MPa RC Column (27.5 cm x 27.5 cm) | Column | 32MPa | Concrete Rectangular | 275 | 275 | 756.3 | 3050 | 0.23 | 564.3 | G300E | 2305800 | 18.09 | G300E | 0 | 0
671 | Story19 | C49 | 32 MPa RC Column (27.5 cm x 27.5 cm) | Column | 32MPa | Concrete Rectangular | 275 | 275 | 756.3 | 3050 | 0.23 | 564.3 | G300E | 3350933.33 | 26.29 | G300E | 0 | 0
672 | Story19 | C5 | 32 MPa RC Column (27.5 cm x 27.5 cm) | Column | 32MPa | Concrete Rectangular | 275 | 275 | 756.3 | 3050 | 0.23 | 564.3 | G300E | 7179700 | 56.33 | G300E | 0 | 0
673 | Story19 | C50 | 32 MPa RC Column (27.5 cm x 27.5 cm) | Column | 32MPa | Concrete Rectangular | 275 | 275 | 756.3 | 3050 | 0.23 | 564.3 | G300E | 4820016.67 | 37.82 | G300E | 0 | 0
674 | Story19 | C51 | 32 MPa RC Column (27.5 cm x 27.5 cm) | Column | 32MPa | Concrete Rectangular | 275 | 275 | 756.3 | 3050 | 0.23 | 564.3 | G300E | 6615450 | 51.91 | G300E | 0 | 0
675 | Story19 | C52 | 32 MPa RC Column (27.5 cm x 27.5 cm) | Column | 32MPa | Concrete Rectangular | 275 | 275 | 756.3 | 3050 | 0.23 | 564.3 | G300E | 3662033.33 | 28.73 | G300E | 0 | 0
676 | Story19 | C53 | 32 MPa RC Column (27.5 cm x 27.5 cm) | Column | 32MPa | Concrete Rectangular | 275 | 275 | 756.3 | 3050 | 0.23 | 564.3 | G300E | 3661016.67 | 28.73 | G300E | 0 | 0
677 | Story19 | C54 | 32 MPa RC Column (27.5 cm x 27.5 cm) | Column | 32MPa | Concrete Rectangular | 275 | 275 | 756.3 | 3050 | 0.23 | 564.3 | G300E | 6616466.67 | 51.92 | G300E | 0 | 0
678 | Story19 | C55 | 32 MPa RC Column (27.5 cm x 27.5 cm) | Column | 32MPa | Concrete Rectangular | 275 | 275 | 756.3 | 3050 | 0.23 | 564.3 | G300E | 4820016.67 | 37.82 | G300E | 0 | 0
679 | Story19 | C56 | 32 MPa RC Column (27.5 cm x 27.5 cm) | Column | 32MPa | Concrete Rectangular | 275 | 275 | 756.3 | 3050 | 0.23 | 564.3 | G300E | 3349916.67 | 26.28 | G300E | 0 | 0
680 | Story19 | C57 | 32 MPa RC Column (27.5 cm x 27.5 cm) | Column | 32MPa | Concrete Rectangular | 275 | 275 | 756.3 | 3050 | 0.23 | 564.3 | G300E | 3260450 | 25.58 | G300E | 0 | 0
681 | Story19 | C58 | 32 MPa RC Column (27.5 cm x 27.5 cm) | Column | 32MPa | Concrete Rectangular | 275 | 275 | 756.3 | 3050 | 0.23 | 564.3 | G300E | 4486550 | 35.2 | G300E | 0 | 0
682 | Story19 | C59 | 32 MPa RC Column (27.5 cm x 27.5 cm) | Column | 32MPa | Concrete Rectangular | 275 | 275 | 756.3 | 3050 | 0.23 | 564.3 | G300E | 3090957.14 | 24.25 | G300E | 382230.36 | 3
683 | Story19 | C6 | 32 MPa RC Column (27.5 cm x 27.5 cm) | Column | 32MPa | Concrete Rectangular | 275 | 275 | 756.3 | 3050 | 0.23 | 564.3 | G300E | 3090957.14 | 24.25 | G300E | 382230.36 | 3
684 | Story19 | C60 | 32 MPa RC Column (27.5 cm x 27.5 cm) | Column | 32MPa | Concrete Rectangular | 275 | 275 | 756.3 | 3050 | 0.23 | 564.3 | G300E | 7186816.67 | 56.39 | G300E | 0 | 0
685 | Story19 | C61 | 32 MPa RC Column (27.5 cm x 27.5 cm) | Column | 32MPa | Concrete Rectangular | 275 | 275 | 756.3 | 3050 | 0.23 | 564.3 | G300E | 7186816.67 | 56.39 | G300E | 0 | 0
686 | Story19 | C62 | 32 MPa RC Column (27.5 cm x 27.5 cm) | Column | 32MPa | Concrete Rectangular | 275 | 275 | 756.3 | 3050 | 0.23 | 564.3 | G300E | 3090957.14 | 24.25 | G300E | 382230.36 | 3
687 | Story19 | C63 | 32 MPa RC Column (27.5 cm x 27.5 cm) | Column | 32MPa | Concrete Rectangular | 275 | 275 | 756.3 | 3050 | 0.23 | 564.3 | G300E | 4489600 | 35.23 | G300E | 0 | 0
688 | Story19 | C64 | 32 MPa RC Column (27.5 cm x 27.5 cm) | Column | 32MPa | Concrete Rectangular | 275 | 275 | 756.3 | 3050 | 0.23 | 564.3 | G300E | 3261466.67 | 25.59 | G300E | 0 | 0
689 | Story19 | C7 | 32 MPa RC Column (27.5 cm x 27.5 cm) | Column | 32MPa | Concrete Rectangular | 275 | 275 | 756.3 | 3050 | 0.23 | 564.3 | G300E | 4485533.33 | 35.2 | G300E | 0 | 0
690 | Story19 | C8 | 32 MPa RC Column (27.5 cm x 27.5 cm) | Column | 32MPa | Concrete Rectangular | 275 | 275 | 756.3 | 3050 | 0.23 | 564.3 | G300E | 3261466.67 | 25.59 | G300E | 0 | 0
691 | Story19 | C9 | 32 MPa RC Column (27.5 cm x 27.5 cm) | Column | 32MPa | Concrete Rectangular | 275 | 275 | 756.3 | 3050 | 0.23 | 564.3 | G300E | 3348900 | 26.28 | G300E | 0 | 0
692 | Story2 | C1 | 32 MPa RC Column (57.5 cm x 57.5 cm) | Column | 32MPa | Concrete Rectangular | 575 | 575 | 3306.3 | 3225 | 1.07 | 2608.6 | G300E | 10661850 | 83.66 | G300E | 0 | 0
693 | Story2 | C10 | 32 MPa RC Column (57.5 cm x 57.5 cm) | Column | 32MPa | Concrete Rectangular | 575 | 575 | 3306.3 | 3225 | 1.07 | 2608.6 | G300E | 57922075 | 454.48 | G300E | 0 | 0
694 | Story2 | C11 | 32 MPa RC Column (57.5 cm x 57.5 cm) | Column | 32MPa | Concrete Rectangular | 575 | 575 | 3306.3 | 3225 | 1.07 | 2608.6 | G300E | 61769500 | 484.67 | G300E | 0 | 0
695 | Story2 | C12 | 32 MPa RC Column (57.5 cm x 57.5 cm) | Column | 32MPa | Concrete Rectangular | 575 | 575 | 3306.3 | 3225 | 1.07 | 2608.6 | G300E | 59127150 | 463.93 | G300E | 0 | 0
696 | Story2 | C13 | 32 MPa RC Column (57.5 cm x 57.5 cm) | Column | 32MPa | Concrete Rectangular | 575 | 575 | 3306.3 | 3225 | 1.07 | 2608.6 | G300E | 59136825 | 464.01 | G300E | 0 | 0
697 | Story2 | C14 | 32 MPa RC Column (57.5 cm x 57.5 cm) | Column | 32MPa | Concrete Rectangular | 575 | 575 | 3306.3 | 3225 | 1.07 | 2608.6 | G300E | 61739400 | 484.43 | G300E | 0 | 0
698 | Story2 | C15 | 32 MPa RC Column (57.5 cm x 57.5 cm) | Column | 32MPa | Concrete Rectangular | 575 | 575 | 3306.3 | 3225 | 1.07 | 2608.6 | G300E | 57933900 | 454.57 | G300E | 0 | 0
699 | Story2 | C16 | 32 MPa RC Column (57.5 cm x 57.5 cm) | Column | 32MPa | Concrete Rectangular | 575 | 575 | 3306.3 | 3225 | 1.07 | 2608.6 | G300E | 10661850 | 83.66 | G300E | 0 | 0
700 | Story2 | C17 | 32 MPa RC Column (57.5 cm x 57.5 cm) | Column | 32MPa | Concrete Rectangular | 575 | 575 | 3306.3 | 3225 | 1.07 | 2608.6 | G300E | 10661850 | 83.66 | G300E | 0 | 0
701 | Story2 | C18 | 32 MPa RC Column (57.5 cm x 57.5 cm) | Column | 32MPa | Concrete Rectangular | 575 | 575 | 3306.3 | 3225 | 1.07 | 2608.6 | G300E | 73254800 | 574.78 | G300E | 0 | 0
702 | Story2 | C19 | 32 MPa RC Column (57.5 cm x 57.5 cm) | Column | 32MPa | Concrete Rectangular | 575 | 575 | 3306.3 | 3225 | 1.07 | 2608.6 | G300E | 75132825 | 589.52 | G300E | 0 | 0
703 | Story2 | C2 | 32 MPa RC Column (57.5 cm x 57.5 cm) | Column | 32MPa | Concrete Rectangular | 575 | 575 | 3306.3 | 3225 | 1.07 | 2608.6 | G300E | 10661850 | 83.66 | G300E | 0 | 0
704 | Story2 | C20 | 32 MPa RC Column (57.5 cm x 57.5 cm) | Column | 32MPa | Concrete Rectangular | 575 | 575 | 3306.3 | 3225 | 1.07 | 2608.6 | G300E | 45358550 | 355.9 | G300E | 0 | 0
705 | Story2 | C21 | 32 MPa RC Column (57.5 cm x 57.5 cm) | Column | 32MPa | Concrete Rectangular | 575 | 575 | 3306.3 | 3225 | 1.07 | 2608.6 | G300E | 45086575 | 353.77 | G300E | 0 | 0
706 | Story2 | C22 | 32 MPa RC Column (57.5 cm x 57.5 cm) | Column | 32MPa | Concrete Rectangular | 575 | 575 | 3306.3 | 3225 | 1.07 | 2608.6 | G300E | 75155400 | 589.7 | G300E | 0 | 0
707 | Story2 | C23 | 32 MPa RC Column (57.5 cm x 57.5 cm) | Column | 32MPa | Concrete Rectangular | 575 | 575 | 3306.3 | 3225 | 1.07 | 2608.6 | G300E | 73269850 | 574.9 | G300E | 0 | 0
708 | Story2 | C24 | 32 MPa RC Column (57.5 cm x 57.5 cm) | Column | 32MPa | Concrete Rectangular | 575 | 575 | 3306.3 | 3225 | 1.07 | 2608.6 | G300E | 10661850 | 83.66 | G300E | 0 | 0
709 | Story2 | C25 | 32 MPa RC Column (57.5 cm x 57.5 cm) | Column | 32MPa | Concrete Rectangular | 575 | 575 | 3306.3 | 3225 | 1.07 | 2608.6 | G300E | 10661850 | 83.66 | G300E | 0 | 0
710 | Story2 | C26 | 32 MPa RC Column (57.5 cm x 57.5 cm) | Column | 32MPa | Concrete Rectangular | 575 | 575 | 3306.3 | 3225 | 1.07 | 2608.6 | G300E | 75083375 | 589.13 | G300E | 0 | 0
711 | Story2 | C27 | 32 MPa RC Column (57.5 cm x 57.5 cm) | Column | 32MPa | Concrete Rectangular | 575 | 575 | 3306.3 | 3225 | 1.07 | 2608.6 | G300E | 67652975 | 530.83 | G300E | 0 | 0
712 | Story2 | C3 | 32 MPa RC Column (57.5 cm x 57.5 cm) | Column | 32MPa | Concrete Rectangular | 575 | 575 | 3306.3 | 3225 | 1.07 | 2608.6 | G300E | 10661850 | 83.66 | G300E | 0 | 0
713 | Story2 | C30 | 32 MPa RC Column (57.5 cm x 57.5 cm) | Column | 32MPa | Concrete Rectangular | 575 | 575 | 3306.3 | 3225 | 1.07 | 2608.6 | G300E | 67662650 | 530.91 | G300E | 0 | 0
714 | Story2 | C31 | 32 MPa RC Column (57.5 cm x 57.5 cm) | Column | 32MPa | Concrete Rectangular | 575 | 575 | 3306.3 | 3225 | 1.07 | 2608.6 | G300E | 75090900 | 589.19 | G300E | 0 | 0
715 | Story2 | C32 | 32 MPa RC Column (57.5 cm x 57.5 cm) | Column | 32MPa | Concrete Rectangular | 575 | 575 | 3306.3 | 3225 | 1.07 | 2608.6 | G300E | 10661850 | 83.66 | G300E | 0 | 0
716 | Story2 | C33 | 32 MPa RC Column (57.5 cm x 57.5 cm) | Column | 32MPa | Concrete Rectangular | 575 | 575 | 3306.3 | 3225 | 1.07 | 2608.6 | G300E | 10661850 | 83.66 | G300E | 0 | 0
717 | Story2 | C34 | 32 MPa RC Column (57.5 cm x 57.5 cm) | Column | 32MPa | Concrete Rectangular | 575 | 575 | 3306.3 | 3225 | 1.07 | 2608.6 | G300E | 75089825 | 589.18 | G300E | 0 | 0
718 | Story2 | C35 | 32 MPa RC Column (57.5 cm x 57.5 cm) | Column | 32MPa | Concrete Rectangular | 575 | 575 | 3306.3 | 3225 | 1.07 | 2608.6 | G300E | 67665875 | 530.93 | G300E | 0 | 0
719 | Story2 | C38 | 32 MPa RC Column (57.5 cm x 57.5 cm) | Column | 32MPa | Concrete Rectangular | 575 | 575 | 3306.3 | 3225 | 1.07 | 2608.6 | G300E | 67672325 | 530.98 | G300E | 0 | 0
720 | Story2 | C39 | 32 MPa RC Column (57.5 cm x 57.5 cm) | Column | 32MPa | Concrete Rectangular | 575 | 575 | 3306.3 | 3225 | 1.07 | 2608.6 | G300E | 75089825 | 589.18 | G300E | 0 | 0
721 | Story2 | C4 | 32 MPa RC Column (57.5 cm x 57.5 cm) | Column | 32MPa | Concrete Rectangular | 575 | 575 | 3306.3 | 3225 | 1.07 | 2608.6 | G300E | 10661850 | 83.66 | G300E | 0 | 0
722 | Story2 | C40 | 32 MPa RC Column (57.5 cm x 57.5 cm) | Column | 32MPa | Concrete Rectangular | 575 | 575 | 3306.3 | 3225 | 1.07 | 2608.6 | G300E | 10661850 | 83.66 | G300E | 0 | 0
723 | Story2 | C41 | 32 MPa RC Column (57.5 cm x 57.5 cm) | Column | 32MPa | Concrete Rectangular | 575 | 575 | 3306.3 | 3225 | 1.07 | 2608.6 | G300E | 10661850 | 83.66 | G300E | 0 | 0
724 | Story2 | C42 | 32 MPa RC Column (57.5 cm x 57.5 cm) | Column | 32MPa | Concrete Rectangular | 575 | 575 | 3306.3 | 3225 | 1.07 | 2608.6 | G300E | 73269850 | 574.9 | G300E | 0 | 0
725 | Story2 | C43 | 32 MPa RC Column (57.5 cm x 57.5 cm) | Column | 32MPa | Concrete Rectangular | 575 | 575 | 3306.3 | 3225 | 1.07 | 2608.6 | G300E | 75170450 | 589.82 | G300E | 0 | 0
726 | Story2 | C44 | 32 MPa RC Column (57.5 cm x 57.5 cm) | Column | 32MPa | Concrete Rectangular | 575 | 575 | 3306.3 | 3225 | 1.07 | 2608.6 | G300E | 45191925 | 354.59 | G300E | 0 | 0
727 | Story2 | C45 | 32 MPa RC Column (57.5 cm x 57.5 cm) | Column | 32MPa | Concrete Rectangular | 575 | 575 | 3306.3 | 3225 | 1.07 | 2608.6 | G300E | 45183325 | 354.53 | G300E | 0 | 0
728 | Story2 | C46 | 32 MPa RC Column (57.5 cm x 57.5 cm) | Column | 32MPa | Concrete Rectangular | 575 | 575 | 3306.3 | 3225 | 1.07 | 2608.6 | G300E | 75169375 | 589.81 | G300E | 0 | 0
729 | Story2 | C47 | 32 MPa RC Column (57.5 cm x 57.5 cm) | Column | 32MPa | Concrete Rectangular | 575 | 575 | 3306.3 | 3225 | 1.07 | 2608.6 | G300E | 73269850 | 574.9 | G300E | 0 | 0
730 | Story2 | C48 | 32 MPa RC Column (57.5 cm x 57.5 cm) | Column | 32MPa | Concrete Rectangular | 575 | 575 | 3306.3 | 3225 | 1.07 | 2608.6 | G300E | 10661850 | 83.66 | G300E | 0 | 0
731 | Story2 | C49 | 32 MPa RC Column (57.5 cm x 57.5 cm) | Column | 32MPa | Concrete Rectangular | 575 | 575 | 3306.3 | 3225 | 1.07 | 2608.6 | G300E | 10661850 | 83.66 | G300E | 0 | 0
732 | Story2 | C5 | 32 MPa RC Column (57.5 cm x 57.5 cm) | Column | 32MPa | Concrete Rectangular | 575 | 575 | 3306.3 | 3225 | 1.07 | 2608.6 | G300E | 10661850 | 83.66 | G300E | 0 | 0
733 | Story2 | C50 | 32 MPa RC Column (57.5 cm x 57.5 cm) | Column | 32MPa | Concrete Rectangular | 575 | 575 | 3306.3 | 3225 | 1.07 | 2608.6 | G300E | 57932825 | 454.56 | G300E | 0 | 0
734 | Story2 | C51 | 32 MPa RC Column (57.5 cm x 57.5 cm) | Column | 32MPa | Concrete Rectangular | 575 | 575 | 3306.3 | 3225 | 1.07 | 2608.6 | G300E | 61742625 | 484.46 | G300E | 0 | 0
735 | Story2 | C52 | 32 MPa RC Column (57.5 cm x 57.5 cm) | Column | 32MPa | Concrete Rectangular | 575 | 575 | 3306.3 | 3225 | 1.07 | 2608.6 | G300E | 59185200 | 464.39 | G300E | 0 | 0
736 | Story2 | C53 | 32 MPa RC Column (57.5 cm x 57.5 cm) | Column | 32MPa | Concrete Rectangular | 575 | 575 | 3306.3 | 3225 | 1.07 | 2608.6 | G300E | 59185200 | 464.39 | G300E | 0 | 0
737 | Story2 | C54 | 32 MPa RC Column (57.5 cm x 57.5 cm) | Column | 32MPa | Concrete Rectangular | 575 | 575 | 3306.3 | 3225 | 1.07 | 2608.6 | G300E | 61742625 | 484.46 | G300E | 0 | 0
738 | Story2 | C55 | 32 MPa RC Column (57.5 cm x 57.5 cm) | Column | 32MPa | Concrete Rectangular | 575 | 575 | 3306.3 | 3225 | 1.07 | 2608.6 | G300E | 57932825 | 454.56 | G300E | 0 | 0
739 | Story2 | C56 | 32 MPa RC Column (57.5 cm x 57.5 cm) | Column | 32MPa | Concrete Rectangular | 575 | 575 | 3306.3 | 3225 | 1.07 | 2608.6 | G300E | 10661850 | 83.66 | G300E | 0 | 0
740 | Story2 | C57 | 32 MPa RC Column (57.5 cm x 57.5 cm) | Column | 32MPa | Concrete Rectangular | 575 | 575 | 3306.3 | 3225 | 1.07 | 2608.6 | G300E | 10661850 | 83.66 | G300E | 0 | 0
741 | Story2 | C58 | 32 MPa RC Column (57.5 cm x 57.5 cm) | Column | 32MPa | Concrete Rectangular | 575 | 575 | 3306.3 | 3225 | 1.07 | 2608.6 | G300E | 10661850 | 83.66 | G300E | 0 | 0
742 | Story2 | C59 | 32 MPa RC Column (57.5 cm x 57.5 cm) | Column | 32MPa | Concrete Rectangular | 575 | 575 | 3306.3 | 3225 | 1.07 | 2608.6 | G300E | 10661850 | 83.66 | G300E | 0 | 0
743 | Story2 | C6 | 32 MPa RC Column (57.5 cm x 57.5 cm) | Column | 32MPa | Concrete Rectangular | 575 | 575 | 3306.3 | 3225 | 1.07 | 2608.6 | G300E | 10661850 | 83.66 | G300E | 0 | 0
744 | Story2 | C60 | 32 MPa RC Column (57.5 cm x 57.5 cm) | Column | 32MPa | Concrete Rectangular | 575 | 575 | 3306.3 | 3225 | 1.07 | 2608.6 | G300E | 10661850 | 83.66 | G300E | 0 | 0
745 | Story2 | C61 | 32 MPa RC Column (57.5 cm x 57.5 cm) | Column | 32MPa | Concrete Rectangular | 575 | 575 | 3306.3 | 3225 | 1.07 | 2608.6 | G300E | 10661850 | 83.66 | G300E | 0 | 0
746 | Story2 | C62 | 32 MPa RC Column (57.5 cm x 57.5 cm) | Column | 32MPa | Concrete Rectangular | 575 | 575 | 3306.3 | 3225 | 1.07 | 2608.6 | G300E | 10661850 | 83.66 | G300E | 0 | 0
747 | Story2 | C63 | 32 MPa RC Column (57.5 cm x 57.5 cm) | Column | 32MPa | Concrete Rectangular | 575 | 575 | 3306.3 | 3225 | 1.07 | 2608.6 | G300E | 10661850 | 83.66 | G300E | 0 | 0
748 | Story2 | C64 | 32 MPa RC Column (57.5 cm x 57.5 cm) | Column | 32MPa | Concrete Rectangular | 575 | 575 | 3306.3 | 3225 | 1.07 | 2608.6 | G300E | 10661850 | 83.66 | G300E | 0 | 0
749 | Story2 | C7 | 32 MPa RC Column (57.5 cm x 57.5 cm) | Column | 32MPa | Concrete Rectangular | 575 | 575 | 3306.3 | 3225 | 1.07 | 2608.6 | G300E | 10661850 | 83.66 | G300E | 0 | 0
750 | Story2 | C8 | 32 MPa RC Column (57.5 cm x 57.5 cm) | Column | 32MPa | Concrete Rectangular | 575 | 575 | 3306.3 | 3225 | 1.07 | 2608.6 | G300E | 10661850 | 83.66 | G300E | 0 | 0
751 | Story2 | C9 | 32 MPa RC Column (57.5 cm x 57.5 cm) | Column | 32MPa | Concrete Rectangular | 575 | 575 | 3306.3 | 3225 | 1.07 | 2608.6 | G300E | 10661850 | 83.66 | G300E | 0 | 0
752 | Story20 | C1 | 32 MPa RC Column (27.5 cm x 27.5 cm) | Column | 32MPa | Concrete Rectangular | 275 | 275 | 756.3 | 3050 | 0.23 | 564.3 | G300E | 2305800 | 18.09 | G300E | 0 | 0
753 | Story20 | C10 | 32 MPa RC Column (27.5 cm x 27.5 cm) | Column | 32MPa | Concrete Rectangular | 275 | 275 | 756.3 | 3050 | 0.23 | 564.3 | G300E | 2485750 | 19.5 | G300E | 0 | 0
754 | Story20 | C11 | 32 MPa RC Column (27.5 cm x 27.5 cm) | Column | 32MPa | Concrete Rectangular | 275 | 275 | 756.3 | 3050 | 0.23 | 564.3 | G300E | 2910716.67 | 22.84 | G300E | 0 | 0
755 | Story20 | C12 | 32 MPa RC Column (27.5 cm x 27.5 cm) | Column | 32MPa | Concrete Rectangular | 275 | 275 | 756.3 | 3050 | 0.23 | 564.3 | G300E | 2305800 | 18.09 | G300E | 0 | 0
756 | Story20 | C13 | 32 MPa RC Column (27.5 cm x 27.5 cm) | Column | 32MPa | Concrete Rectangular | 275 | 275 | 756.3 | 3050 | 0.23 | 564.3 | G300E | 2305800 | 18.09 | G300E | 0 | 0
757 | Story20 | C14 | 32 MPa RC Column (27.5 cm x 27.5 cm) | Column | 32MPa | Concrete Rectangular | 275 | 275 | 756.3 | 3050 | 0.23 | 564.3 | G300E | 2929016.67 | 22.98 | G300E | 0 | 0
758 | Story20 | C15 | 32 MPa RC Column (27.5 cm x 27.5 cm) | Column | 32MPa | Concrete Rectangular | 275 | 275 | 756.3 | 3050 | 0.23 | 564.3 | G300E | 2490833.33 | 19.54 | G300E | 0 | 0
759 | Story20 | C16 | 32 MPa RC Column (27.5 cm x 27.5 cm) | Column | 32MPa | Concrete Rectangular | 275 | 275 | 756.3 | 3050 | 0.23 | 564.3 | G300E | 4529250 | 35.54 | G300E | 214720 | 1.68
760 | Story20 | C17 | 32 MPa RC Column (27.5 cm x 27.5 cm) | Column | 32MPa | Concrete Rectangular | 275 | 275 | 756.3 | 3050 | 0.23 | 564.3 | G300E | 2620966.67 | 20.57 | G300E | 0 | 0
761 | Story20 | C18 | 32 MPa RC Column (27.5 cm x 27.5 cm) | Column | 32MPa | Concrete Rectangular | 275 | 275 | 756.3 | 3050 | 0.23 | 564.3 | G300E | 2305800 | 18.09 | G300E | 0 | 0
762 | Story20 | C19 | 32 MPa RC Column (27.5 cm x 27.5 cm) | Column | 32MPa | Concrete Rectangular | 275 | 275 | 756.3 | 3050 | 0.23 | 564.3 | G300E | 2305800 | 18.09 | G300E | 0 | 0
763 | Story20 | C2 | 32 MPa RC Column (27.5 cm x 27.5 cm) | Column | 32MPa | Concrete Rectangular | 275 | 275 | 756.3 | 3050 | 0.23 | 564.3 | G300E | 6724030 | 52.76 | G300E | 107360 | 0.84
764 | Story20 | C20 | 32 MPa RC Column (27.5 cm x 27.5 cm) | Column | 32MPa | Concrete Rectangular | 275 | 275 | 756.3 | 3050 | 0.23 | 564.3 | G300E | 6503616.67 | 51.03 | G300E | 0 | 0
765 | Story20 | C21 | 32 MPa RC Column (27.5 cm x 27.5 cm) | Column | 32MPa | Concrete Rectangular | 275 | 275 | 756.3 | 3050 | 0.23 | 564.3 | G300E | 6529033.33 | 51.23 | G300E | 0 | 0
766 | Story20 | C22 | 32 MPa RC Column (27.5 cm x 27.5 cm) | Column | 32MPa | Concrete Rectangular | 275 | 275 | 756.3 | 3050 | 0.23 | 564.3 | G300E | 2305800 | 18.09 | G300E | 0 | 0
767 | Story20 | C23 | 32 MPa RC Column (27.5 cm x 27.5 cm) | Column | 32MPa | Concrete Rectangular | 275 | 275 | 756.3 | 3050 | 0.23 | 564.3 | G300E | 2305800 | 18.09 | G300E | 0 | 0
768 | Story20 | C24 | 32 MPa RC Column (27.5 cm x 27.5 cm) | Column | 32MPa | Concrete Rectangular | 275 | 275 | 756.3 | 3050 | 0.23 | 564.3 | G300E | 2620966.67 | 20.57 | G300E | 0 | 0
769 | Story20 | C25 | 32 MPa RC Column (27.5 cm x 27.5 cm) | Column | 32MPa | Concrete Rectangular | 275 | 275 | 756.3 | 3050 | 0.23 | 564.3 | G300E | 5032500 | 39.49 | G300E | 0 | 0
770 | Story20 | C26 | 32 MPa RC Column (27.5 cm x 27.5 cm) | Column | 32MPa | Concrete Rectangular | 275 | 275 | 756.3 | 3050 | 0.23 | 564.3 | G300E | 2305800 | 18.09 | G300E | 0 | 0
771 | Story20 | C27 | 32 MPa RC Column (27.5 cm x 27.5 cm) | Column | 32MPa | Concrete Rectangular | 275 | 275 | 756.3 | 3050 | 0.23 | 564.3 | G300E | 2643333.33 | 20.74 | G300E | 0 | 0
772 | Story20 | C3 | 32 MPa RC Column (27.5 cm x 27.5 cm) | Column | 32MPa | Concrete Rectangular | 275 | 275 | 756.3 | 3050 | 0.23 | 564.3 | G300E | 2702300 | 21.2 | G300E | 0 | 0
773 | Story20 | C30 | 32 MPa RC Column (27.5 cm x 27.5 cm) | Column | 32MPa | Concrete Rectangular | 275 | 275 | 756.3 | 3050 | 0.23 | 564.3 | G300E | 2646383.33 | 20.76 | G300E | 0 | 0
774 | Story20 | C31 | 32 MPa RC Column (27.5 cm x 27.5 cm) | Column | 32MPa | Concrete Rectangular | 275 | 275 | 756.3 | 3050 | 0.23 | 564.3 | G300E | 2305800 | 18.09 | G300E | 0 | 0
775 | Story20 | C32 | 32 MPa RC Column (27.5 cm x 27.5 cm) | Column | 32MPa | Concrete Rectangular | 275 | 275 | 756.3 | 3050 | 0.23 | 564.3 | G300E | 5032500 | 39.49 | G300E | 0 | 0
776 | Story20 | C33 | 32 MPa RC Column (27.5 cm x 27.5 cm) | Column | 32MPa | Concrete Rectangular | 275 | 275 | 756.3 | 3050 | 0.23 | 564.3 | G300E | 5032500 | 39.49 | G300E | 0 | 0
777 | Story20 | C34 | 32 MPa RC Column (27.5 cm x 27.5 cm) | Column | 32MPa | Concrete Rectangular | 275 | 275 | 756.3 | 3050 | 0.23 | 564.3 | G300E | 2305800 | 18.09 | G300E | 0 | 0
778 | Story20 | C35 | 32 MPa RC Column (27.5 cm x 27.5 cm) | Column | 32MPa | Concrete Rectangular | 275 | 275 | 756.3 | 3050 | 0.23 | 564.3 | G300E | 2644350 | 20.75 | G300E | 0 | 0
779 | Story20 | C38 | 32 MPa RC Column (27.5 cm x 27.5 cm) | Column | 32MPa | Concrete Rectangular | 275 | 275 | 756.3 | 3050 | 0.23 | 564.3 | G300E | 2644350 | 20.75 | G300E | 0 | 0
780 | Story20 | C39 | 32 MPa RC Column (27.5 cm x 27.5 cm) | Column | 32MPa | Concrete Rectangular | 275 | 275 | 756.3 | 3050 | 0.23 | 564.3 | G300E | 2305800 | 18.09 | G300E | 0 | 0
781 | Story20 | C4 | 32 MPa RC Column (27.5 cm x 27.5 cm) | Column | 32MPa | Concrete Rectangular | 275 | 275 | 756.3 | 3050 | 0.23 | 564.3 | G300E | 4462150 | 35.01 | G300E | 0 | 0
782 | Story20 | C40 | 32 MPa RC Column (27.5 cm x 27.5 cm) | Column | 32MPa | Concrete Rectangular | 275 | 275 | 756.3 | 3050 | 0.23 | 564.3 | G300E | 5032500 | 39.49 | G300E | 0 | 0
783 | Story20 | C41 | 32 MPa RC Column (27.5 cm x 27.5 cm) | Column | 32MPa | Concrete Rectangular | 275 | 275 | 756.3 | 3050 | 0.23 | 564.3 | G300E | 2620966.67 | 20.57 | G300E | 0 | 0
784 | Story20 | C42 | 32 MPa RC Column (27.5 cm x 27.5 cm) | Column | 32MPa | Concrete Rectangular | 275 | 275 | 756.3 | 3050 | 0.23 | 564.3 | G300E | 2305800 | 18.09 | G300E | 0 | 0
785 | Story20 | C43 | 32 MPa RC Column (27.5 cm x 27.5 cm) | Column | 32MPa | Concrete Rectangular | 275 | 275 | 756.3 | 3050 | 0.23 | 564.3 | G300E | 2305800 | 18.09 | G300E | 0 | 0
786 | Story20 | C44 | 32 MPa RC Column (27.5 cm x 27.5 cm) | Column | 32MPa | Concrete Rectangular | 275 | 275 | 756.3 | 3050 | 0.23 | 564.3 | G300E | 6535133.33 | 51.28 | G300E | 0 | 0
787 | Story20 | C45 | 32 MPa RC Column (27.5 cm x 27.5 cm) | Column | 32MPa | Concrete Rectangular | 275 | 275 | 756.3 | 3050 | 0.23 | 564.3 | G300E | 6538183.33 | 51.3 | G300E | 0 | 0
788 | Story20 | C46 | 32 MPa RC Column (27.5 cm x 27.5 cm) | Column | 32MPa | Concrete Rectangular | 275 | 275 | 756.3 | 3050 | 0.23 | 564.3 | G300E | 2305800 | 18.09 | G300E | 0 | 0
789 | Story20 | C47 | 32 MPa RC Column (27.5 cm x 27.5 cm) | Column | 32MPa | Concrete Rectangular | 275 | 275 | 756.3 | 3050 | 0.23 | 564.3 | G300E | 2305800 | 18.09 | G300E | 0 | 0
790 | Story20 | C48 | 32 MPa RC Column (27.5 cm x 27.5 cm) | Column | 32MPa | Concrete Rectangular | 275 | 275 | 756.3 | 3050 | 0.23 | 564.3 | G300E | 2620966.67 | 20.57 | G300E | 0 | 0
791 | Story20 | C49 | 32 MPa RC Column (27.5 cm x 27.5 cm) | Column | 32MPa | Concrete Rectangular | 275 | 275 | 756.3 | 3050 | 0.23 | 564.3 | G300E | 4529860 | 35.54 | G300E | 214720 | 1.68
792 | Story20 | C5 | 32 MPa RC Column (27.5 cm x 27.5 cm) | Column | 32MPa | Concrete Rectangular | 275 | 275 | 756.3 | 3050 | 0.23 | 564.3 | G300E | 4454016.67 | 34.95 | G300E | 0 | 0
793 | Story20 | C50 | 32 MPa RC Column (27.5 cm x 27.5 cm) | Column | 32MPa | Concrete Rectangular | 275 | 275 | 756.3 | 3050 | 0.23 | 564.3 | G300E | 2490833.33 | 19.54 | G300E | 0 | 0
794 | Story20 | C51 | 32 MPa RC Column (27.5 cm x 27.5 cm) | Column | 32MPa | Concrete Rectangular | 275 | 275 | 756.3 | 3050 | 0.23 | 564.3 | G300E | 2930033.33 | 22.99 | G300E | 0 | 0
795 | Story20 | C52 | 32 MPa RC Column (27.5 cm x 27.5 cm) | Column | 32MPa | Concrete Rectangular | 275 | 275 | 756.3 | 3050 | 0.23 | 564.3 | G300E | 2305800 | 18.09 | G300E | 0 | 0
796 | Story20 | C53 | 32 MPa RC Column (27.5 cm x 27.5 cm) | Column | 32MPa | Concrete Rectangular | 275 | 275 | 756.3 | 3050 | 0.23 | 564.3 | G300E | 2305800 | 18.09 | G300E | 0 | 0
797 | Story20 | C54 | 32 MPa RC Column (27.5 cm x 27.5 cm) | Column | 32MPa | Concrete Rectangular | 275 | 275 | 756.3 | 3050 | 0.23 | 564.3 | G300E | 2930033.33 | 22.99 | G300E | 0 | 0
798 | Story20 | C55 | 32 MPa RC Column (27.5 cm x 27.5 cm) | Column | 32MPa | Concrete Rectangular | 275 | 275 | 756.3 | 3050 | 0.23 | 564.3 | G300E | 2489816.67 | 19.54 | G300E | 0 | 0
799 | Story20 | C56 | 32 MPa RC Column (27.5 cm x 27.5 cm) | Column | 32MPa | Concrete Rectangular | 275 | 275 | 756.3 | 3050 | 0.23 | 564.3 | G300E | 4529250 | 35.54 | G300E | 214720 | 1.68
800 | Story20 | C57 | 32 MPa RC Column (27.5 cm x 27.5 cm) | Column | 32MPa | Concrete Rectangular | 275 | 275 | 756.3 | 3050 | 0.23 | 564.3 | G300E | 2305800 | 18.09 | G300E | 0 | 0
801 | Story20 | C58 | 32 MPa RC Column (27.5 cm x 27.5 cm) | Column | 32MPa | Concrete Rectangular | 275 | 275 | 756.3 | 3050 | 0.23 | 564.3 | G300E | 6739280 | 52.88 | G300E | 107360 | 0.84
802 | Story20 | C59 | 32 MPa RC Column (27.5 cm x 27.5 cm) | Column | 32MPa | Concrete Rectangular | 275 | 275 | 756.3 | 3050 | 0.23 | 564.3 | G300E | 2645366.67 | 20.76 | G300E | 0 | 0
803 | Story20 | C6 | 32 MPa RC Column (27.5 cm x 27.5 cm) | Column | 32MPa | Concrete Rectangular | 275 | 275 | 756.3 | 3050 | 0.23 | 564.3 | G300E | 2646383.33 | 20.76 | G300E | 0 | 0
804 | Story20 | C60 | 32 MPa RC Column (27.5 cm x 27.5 cm) | Column | 32MPa | Concrete Rectangular | 275 | 275 | 756.3 | 3050 | 0.23 | 564.3 | G300E | 4457066.67 | 34.97 | G300E | 0 | 0
805 | Story20 | C61 | 32 MPa RC Column (27.5 cm x 27.5 cm) | Column | 32MPa | Concrete Rectangular | 275 | 275 | 756.3 | 3050 | 0.23 | 564.3 | G300E | 4457066.67 | 34.97 | G300E | 0 | 0
806 | Story20 | C62 | 32 MPa RC Column (27.5 cm x 27.5 cm) | Column | 32MPa | Concrete Rectangular | 275 | 275 | 756.3 | 3050 | 0.23 | 564.3 | G300E | 2645366.67 | 20.76 | G300E | 0 | 0
807 | Story20 | C63 | 32 MPa RC Column (27.5 cm x 27.5 cm) | Column | 32MPa | Concrete Rectangular | 275 | 275 | 756.3 | 3050 | 0.23 | 564.3 | G300E | 6738670 | 52.87 | G300E | 107360 | 0.84
808 | Story20 | C64 | 32 MPa RC Column (27.5 cm x 27.5 cm) | Column | 32MPa | Concrete Rectangular | 275 | 275 | 756.3 | 3050 | 0.23 | 564.3 | G300E | 2305800 | 18.09 | G300E | 0 | 0
809 | Story20 | C7 | 32 MPa RC Column (27.5 cm x 27.5 cm) | Column | 32MPa | Concrete Rectangular | 275 | 275 | 756.3 | 3050 | 0.23 | 564.3 | G300E | 6739890 | 52.88 | G300E | 107360 | 0.84
810 | Story20 | C8 | 32 MPa RC Column (27.5 cm x 27.5 cm) | Column | 32MPa | Concrete Rectangular | 275 | 275 | 756.3 | 3050 | 0.23 | 564.3 | G300E | 2305800 | 18.09 | G300E | 0 | 0
811 | Story20 | C9 | 32 MPa RC Column (27.5 cm x 27.5 cm) | Column | 32MPa | Concrete Rectangular | 275 | 275 | 756.3 | 3050 | 0.23 | 564.3 | G300E | 4529250 | 35.54 | G300E | 214720 | 1.68
812 | Story21 | C1 | 32 MPa RC Column (27.5 cm x 27.5 cm) | Column | 32MPa | Concrete Rectangular | 275 | 275 | 756.3 | 3150 | 0.24 | 582.8 | G300E | 2381400 | 18.69 | G300E | 0 | 0
813 | Story21 | C10 | 32 MPa RC Column (27.5 cm x 27.5 cm) | Column | 32MPa | Concrete Rectangular | 275 | 275 | 756.3 | 3150 | 0.24 | 582.8 | G300E | 2757300 | 21.63 | G300E | 0 | 0
814 | Story21 | C11 | 32 MPa RC Column (27.5 cm x 27.5 cm) | Column | 32MPa | Concrete Rectangular | 275 | 275 | 756.3 | 3150 | 0.24 | 582.8 | G300E | 2381400 | 18.69 | G300E | 0 | 0
815 | Story21 | C12 | 32 MPa RC Column (27.5 cm x 27.5 cm) | Column | 32MPa | Concrete Rectangular | 275 | 275 | 756.3 | 3150 | 0.24 | 582.8 | G300E | 2381400 | 18.69 | G300E | 0 | 0
816 | Story21 | C13 | 32 MPa RC Column (27.5 cm x 27.5 cm) | Column | 32MPa | Concrete Rectangular | 275 | 275 | 756.3 | 3150 | 0.24 | 582.8 | G300E | 2381400 | 18.69 | G300E | 0 | 0
817 | Story21 | C14 | 32 MPa RC Column (27.5 cm x 27.5 cm) | Column | 32MPa | Concrete Rectangular | 275 | 275 | 756.3 | 3150 | 0.24 | 582.8 | G300E | 2381400 | 18.69 | G300E | 0 | 0
818 | Story21 | C15 | 32 MPa RC Column (27.5 cm x 27.5 cm) | Column | 32MPa | Concrete Rectangular | 275 | 275 | 756.3 | 3150 | 0.24 | 582.8 | G300E | 2759400 | 21.65 | G300E | 0 | 0
819 | Story21 | C16 | 32 MPa RC Column (27.5 cm x 27.5 cm) | Column | 32MPa | Concrete Rectangular | 275 | 275 | 756.3 | 3150 | 0.24 | 582.8 | G300E | 8258250 | 64.8 | G300E | 92400 | 0.73
820 | Story21 | C17 | 32 MPa RC Column (27.5 cm x 27.5 cm) | Column | 32MPa | Concrete Rectangular | 275 | 275 | 756.3 | 3150 | 0.24 | 582.8 | G300E | 11794650 | 92.55 | G300E | 92400 | 0.73
821 | Story21 | C18 | 32 MPa RC Column (27.5 cm x 27.5 cm) | Column | 32MPa | Concrete Rectangular | 275 | 275 | 756.3 | 3150 | 0.24 | 582.8 | G300E | 2381400 | 18.69 | G300E | 0 | 0
822 | Story21 | C19 | 32 MPa RC Column (27.5 cm x 27.5 cm) | Column | 32MPa | Concrete Rectangular | 275 | 275 | 756.3 | 3150 | 0.24 | 582.8 | G300E | 2381400 | 18.69 | G300E | 0 | 0
823 | Story21 | C2 | 32 MPa RC Column (27.5 cm x 27.5 cm) | Column | 32MPa | Concrete Rectangular | 275 | 275 | 756.3 | 3150 | 0.24 | 582.8 | G300E | 7184100 | 56.37 | G300E | 0 | 0
824 | Story21 | C20 | 32 MPa RC Column (27.5 cm x 27.5 cm) | Column | 32MPa | Concrete Rectangular | 275 | 275 | 756.3 | 3150 | 0.24 | 582.8 | G300E | 6987750 | 54.83 | G300E | 0 | 0
825 | Story21 | C21 | 32 MPa RC Column (27.5 cm x 27.5 cm) | Column | 32MPa | Concrete Rectangular | 275 | 275 | 756.3 | 3150 | 0.24 | 582.8 | G300E | 6990900 | 54.85 | G300E | 0 | 0
826 | Story21 | C22 | 32 MPa RC Column (27.5 cm x 27.5 cm) | Column | 32MPa | Concrete Rectangular | 275 | 275 | 756.3 | 3150 | 0.24 | 582.8 | G300E | 2381400 | 18.69 | G300E | 0 | 0
827 | Story21 | C23 | 32 MPa RC Column (27.5 cm x 27.5 cm) | Column | 32MPa | Concrete Rectangular | 275 | 275 | 756.3 | 3150 | 0.24 | 582.8 | G300E | 2381400 | 18.69 | G300E | 0 | 0
828 | Story21 | C24 | 32 MPa RC Column (27.5 cm x 27.5 cm) | Column | 32MPa | Concrete Rectangular | 275 | 275 | 756.3 | 3150 | 0.24 | 582.8 | G300E | 11796750 | 92.56 | G300E | 92400 | 0.73
829 | Story21 | C25 | 32 MPa RC Column (27.5 cm x 27.5 cm) | Column | 32MPa | Concrete Rectangular | 275 | 275 | 756.3 | 3150 | 0.24 | 582.8 | G300E | 8129520 | 63.79 | G300E | 368676 | 2.89
830 | Story21 | C26 | 32 MPa RC Column (27.5 cm x 27.5 cm) | Column | 32MPa | Concrete Rectangular | 275 | 275 | 756.3 | 3150 | 0.24 | 582.8 | G300E | 2381400 | 18.69 | G300E | 0 | 0
831 | Story21 | C27 | 32 MPa RC Column (27.5 cm x 27.5 cm) | Column | 32MPa | Concrete Rectangular | 275 | 275 | 756.3 | 3150 | 0.24 | 582.8 | G300E | 2825550 | 22.17 | G300E | 0 | 0
832 | Story21 | C3 | 32 MPa RC Column (27.5 cm x 27.5 cm) | Column | 32MPa | Concrete Rectangular | 275 | 275 | 756.3 | 3150 | 0.24 | 582.8 | G300E | 9299850 | 72.97 | G300E | 92400 | 0.73
833 | Story21 | C30 | 32 MPa RC Column (27.5 cm x 27.5 cm) | Column | 32MPa | Concrete Rectangular | 275 | 275 | 756.3 | 3150 | 0.24 | 582.8 | G300E | 2826600 | 22.18 | G300E | 0 | 0
834 | Story21 | C31 | 32 MPa RC Column (27.5 cm x 27.5 cm) | Column | 32MPa | Concrete Rectangular | 275 | 275 | 756.3 | 3150 | 0.24 | 582.8 | G300E | 2381400 | 18.69 | G300E | 0 | 0
835 | Story21 | C32 | 32 MPa RC Column (27.5 cm x 27.5 cm) | Column | 32MPa | Concrete Rectangular | 275 | 275 | 756.3 | 3150 | 0.24 | 582.8 | G300E | 8129520 | 63.79 | G300E | 368676 | 2.89
836 | Story21 | C33 | 32 MPa RC Column (27.5 cm x 27.5 cm) | Column | 32MPa | Concrete Rectangular | 275 | 275 | 756.3 | 3150 | 0.24 | 582.8 | G300E | 8129520 | 63.79 | G300E | 368676 | 2.89
837 | Story21 | C34 | 32 MPa RC Column (27.5 cm x 27.5 cm) | Column | 32MPa | Concrete Rectangular | 275 | 275 | 756.3 | 3150 | 0.24 | 582.8 | G300E | 2381400 | 18.69 | G300E | 0 | 0
838 | Story21 | C35 | 32 MPa RC Column (27.5 cm x 27.5 cm) | Column | 32MPa | Concrete Rectangular | 275 | 275 | 756.3 | 3150 | 0.24 | 582.8 | G300E | 2826600 | 22.18 | G300E | 0 | 0
839 | Story21 | C38 | 32 MPa RC Column (27.5 cm x 27.5 cm) | Column | 32MPa | Concrete Rectangular | 275 | 275 | 756.3 | 3150 | 0.24 | 582.8 | G300E | 2826600 | 22.18 | G300E | 0 | 0
840 | Story21 | C39 | 32 MPa RC Column (27.5 cm x 27.5 cm) | Column | 32MPa | Concrete Rectangular | 275 | 275 | 756.3 | 3150 | 0.24 | 582.8 | G300E | 2381400 | 18.69 | G300E | 0 | 0
841 | Story21 | C4 | 32 MPa RC Column (27.5 cm x 27.5 cm) | Column | 32MPa | Concrete Rectangular | 275 | 275 | 756.3 | 3150 | 0.24 | 582.8 | G300E | 8322300 | 65.3 | G300E | 339743.25 | 2.67
842 | Story21 | C40 | 32 MPa RC Column (27.5 cm x 27.5 cm) | Column | 32MPa | Concrete Rectangular | 275 | 275 | 756.3 | 3150 | 0.24 | 582.8 | G300E | 8129520 | 63.79 | G300E | 368676 | 2.89
843 | Story21 | C41 | 32 MPa RC Column (27.5 cm x 27.5 cm) | Column | 32MPa | Concrete Rectangular | 275 | 275 | 756.3 | 3150 | 0.24 | 582.8 | G300E | 11796750 | 92.56 | G300E | 92400 | 0.73
844 | Story21 | C42 | 32 MPa RC Column (27.5 cm x 27.5 cm) | Column | 32MPa | Concrete Rectangular | 275 | 275 | 756.3 | 3150 | 0.24 | 582.8 | G300E | 2381400 | 18.69 | G300E | 0 | 0
845 | Story21 | C43 | 32 MPa RC Column (27.5 cm x 27.5 cm) | Column | 32MPa | Concrete Rectangular | 275 | 275 | 756.3 | 3150 | 0.24 | 582.8 | G300E | 2381400 | 18.69 | G300E | 0 | 0
846 | Story21 | C44 | 32 MPa RC Column (27.5 cm x 27.5 cm) | Column | 32MPa | Concrete Rectangular | 275 | 275 | 756.3 | 3150 | 0.24 | 582.8 | G300E | 7001400 | 54.94 | G300E | 0 | 0
847 | Story21 | C45 | 32 MPa RC Column (27.5 cm x 27.5 cm) | Column | 32MPa | Concrete Rectangular | 275 | 275 | 756.3 | 3150 | 0.24 | 582.8 | G300E | 7001400 | 54.94 | G300E | 0 | 0
848 | Story21 | C46 | 32 MPa RC Column (27.5 cm x 27.5 cm) | Column | 32MPa | Concrete Rectangular | 275 | 275 | 756.3 | 3150 | 0.24 | 582.8 | G300E | 2381400 | 18.69 | G300E | 0 | 0
849 | Story21 | C47 | 32 MPa RC Column (27.5 cm x 27.5 cm) | Column | 32MPa | Concrete Rectangular | 275 | 275 | 756.3 | 3150 | 0.24 | 582.8 | G300E | 2381400 | 18.69 | G300E | 0 | 0
850 | Story21 | C48 | 32 MPa RC Column (27.5 cm x 27.5 cm) | Column | 32MPa | Concrete Rectangular | 275 | 275 | 756.3 | 3150 | 0.24 | 582.8 | G300E | 11796750 | 92.56 | G300E | 92400 | 0.73
851 | Story21 | C49 | 32 MPa RC Column (27.5 cm x 27.5 cm) | Column | 32MPa | Concrete Rectangular | 275 | 275 | 756.3 | 3150 | 0.24 | 582.8 | G300E | 8259300 | 64.81 | G300E | 92400 | 0.73
852 | Story21 | C5 | 32 MPa RC Column (27.5 cm x 27.5 cm) | Column | 32MPa | Concrete Rectangular | 275 | 275 | 756.3 | 3150 | 0.24 | 582.8 | G300E | 8304660 | 65.16 | G300E | 339916.5 | 2.67
853 | Story21 | C50 | 32 MPa RC Column (27.5 cm x 27.5 cm) | Column | 32MPa | Concrete Rectangular | 275 | 275 | 756.3 | 3150 | 0.24 | 582.8 | G300E | 2759400 | 21.65 | G300E | 0 | 0
854 | Story21 | C51 | 32 MPa RC Column (27.5 cm x 27.5 cm) | Column | 32MPa | Concrete Rectangular | 275 | 275 | 756.3 | 3150 | 0.24 | 582.8 | G300E | 2381400 | 18.69 | G300E | 0 | 0
855 | Story21 | C52 | 32 MPa RC Column (27.5 cm x 27.5 cm) | Column | 32MPa | Concrete Rectangular | 275 | 275 | 756.3 | 3150 | 0.24 | 582.8 | G300E | 2381400 | 18.69 | G300E | 0 | 0
856 | Story21 | C53 | 32 MPa RC Column (27.5 cm x 27.5 cm) | Column | 32MPa | Concrete Rectangular | 275 | 275 | 756.3 | 3150 | 0.24 | 582.8 | G300E | 2381400 | 18.69 | G300E | 0 | 0
857 | Story21 | C54 | 32 MPa RC Column (27.5 cm x 27.5 cm) | Column | 32MPa | Concrete Rectangular | 275 | 275 | 756.3 | 3150 | 0.24 | 582.8 | G300E | 2381400 | 18.69 | G300E | 0 | 0
858 | Story21 | C55 | 32 MPa RC Column (27.5 cm x 27.5 cm) | Column | 32MPa | Concrete Rectangular | 275 | 275 | 756.3 | 3150 | 0.24 | 582.8 | G300E | 2759400 | 21.65 | G300E | 0 | 0
859 | Story21 | C56 | 32 MPa RC Column (27.5 cm x 27.5 cm) | Column | 32MPa | Concrete Rectangular | 275 | 275 | 756.3 | 3150 | 0.24 | 582.8 | G300E | 8258250 | 64.8 | G300E | 92400 | 0.73
860 | Story21 | C57 | 32 MPa RC Column (27.5 cm x 27.5 cm) | Column | 32MPa | Concrete Rectangular | 275 | 275 | 756.3 | 3150 | 0.24 | 582.8 | G300E | 2381400 | 18.69 | G300E | 0 | 0
861 | Story21 | C58 | 32 MPa RC Column (27.5 cm x 27.5 cm) | Column | 32MPa | Concrete Rectangular | 275 | 275 | 756.3 | 3150 | 0.24 | 582.8 | G300E | 7186200 | 56.39 | G300E | 0 | 0
862 | Story21 | C59 | 32 MPa RC Column (27.5 cm x 27.5 cm) | Column | 32MPa | Concrete Rectangular | 275 | 275 | 756.3 | 3150 | 0.24 | 582.8 | G300E | 9245250 | 72.54 | G300E | 92400 | 0.73
863 | Story21 | C6 | 32 MPa RC Column (27.5 cm x 27.5 cm) | Column | 32MPa | Concrete Rectangular | 275 | 275 | 756.3 | 3150 | 0.24 | 582.8 | G300E | 9245250 | 72.54 | G300E | 92400 | 0.73
864 | Story21 | C60 | 32 MPa RC Column (27.5 cm x 27.5 cm) | Column | 32MPa | Concrete Rectangular | 275 | 275 | 756.3 | 3150 | 0.24 | 582.8 | G300E | 8309070 | 65.2 | G300E | 340263 | 2.67
865 | Story21 | C61 | 32 MPa RC Column (27.5 cm x 27.5 cm) | Column | 32MPa | Concrete Rectangular | 275 | 275 | 756.3 | 3150 | 0.24 | 582.8 | G300E | 8309070 | 65.2 | G300E | 340263 | 2.67
866 | Story21 | C62 | 32 MPa RC Column (27.5 cm x 27.5 cm) | Column | 32MPa | Concrete Rectangular | 275 | 275 | 756.3 | 3150 | 0.24 | 582.8 | G300E | 9245250 | 72.54 | G300E | 92400 | 0.73
867 | Story21 | C63 | 32 MPa RC Column (27.5 cm x 27.5 cm) | Column | 32MPa | Concrete Rectangular | 275 | 275 | 756.3 | 3150 | 0.24 | 582.8 | G300E | 7186200 | 56.39 | G300E | 0 | 0
868 | Story21 | C64 | 32 MPa RC Column (27.5 cm x 27.5 cm) | Column | 32MPa | Concrete Rectangular | 275 | 275 | 756.3 | 3150 | 0.24 | 582.8 | G300E | 2381400 | 18.69 | G300E | 0 | 0
869 | Story21 | C7 | 32 MPa RC Column (27.5 cm x 27.5 cm) | Column | 32MPa | Concrete Rectangular | 275 | 275 | 756.3 | 3150 | 0.24 | 582.8 | G300E | 7186200 | 56.39 | G300E | 0 | 0
870 | Story21 | C8 | 32 MPa RC Column (27.5 cm x 27.5 cm) | Column | 32MPa | Concrete Rectangular | 275 | 275 | 756.3 | 3150 | 0.24 | 582.8 | G300E | 2381400 | 18.69 | G300E | 0 | 0
871 | Story21 | C9 | 32 MPa RC Column (27.5 cm x 27.5 cm) | Column | 32MPa | Concrete Rectangular | 275 | 275 | 756.3 | 3150 | 0.24 | 582.8 | G300E | 8257200 | 64.79 | G300E | 92400 | 0.73
872 | Story21 | D17 | 32 MPa RC Column (77.5 cm x 77.5 cm) | Column | 32MPa | Concrete Rectangular | 775 | 775 | 6006.3 | 30680.4 | 18.43 | 45082.36 | G300E | 660046194.33 | 5178.97 | G300E | 0 | 0
873 | Story21 | D18 | 32 MPa RC Column (60 cm x 60 cm) | Column | 32MPa | Concrete Rectangular | 600 | 600 | 3600 | 24258.8 | 8.73 | 21365.55 | G300E | 356317297.53 | 2795.8 | G300E | 0 | 0
874 | Story21 | D19 | 32 MPa RC Column (67.5 cm x 67.5 cm) | Column | 32MPa | Concrete Rectangular | 675 | 675 | 4556.3 | 30680.4 | 13.98 | 34198.79 | G300E | 446195284 | 3501.01 | G300E | 0 | 0
875 | Story21 | D20 | 32 MPa RC Column (67.5 cm x 67.5 cm) | Column | 32MPa | Concrete Rectangular | 675 | 675 | 4556.3 | 30680.4 | 13.98 | 34198.79 | G300E | 446096424.93 | 3500.24 | G300E | 0 | 0
876 | Story21 | D21 | 32 MPa RC Column (77.5 cm x 77.5 cm) | Column | 32MPa | Concrete Rectangular | 775 | 775 | 6006.3 | 30680.4 | 18.43 | 45082.36 | G300E | 660013809.47 | 5178.71 | G300E | 0 | 0
877 | Story21 | D22 | 32 MPa RC Column (60 cm x 60 cm) | Column | 32MPa | Concrete Rectangular | 600 | 600 | 3600 | 24258.8 | 8.73 | 21365.55 | G300E | 356318645.24 | 2795.81 | G300E | 0 | 0
878 | Story21 | D23 | 32 MPa RC Column (65 cm x 65 cm) | Column | 32MPa | Concrete Rectangular | 650 | 650 | 4225 | 24258.8 | 10.25 | 25074.85 | G300E | 385820041.47 | 3027.29 | G300E | 0 | 0
879 | Story21 | D24 | 32 MPa RC Column (65 cm x 65 cm) | Column | 32MPa | Concrete Rectangular | 650 | 650 | 4225 | 24258.8 | 10.25 | 25074.85 | G300E | 385818693.76 | 3027.28 | G300E | 0 | 0
880 | Story21 | D25 | 32 MPa RC Column (65 cm x 65 cm) | Column | 32MPa | Concrete Rectangular | 650 | 650 | 4225 | 24258.8 | 10.25 | 25074.85 | G300E | 385760742.18 | 3026.82 | G300E | 0 | 0
881 | Story21 | D26 | 32 MPa RC Column (65 cm x 65 cm) | Column | 32MPa | Concrete Rectangular | 650 | 650 | 4225 | 24258.8 | 10.25 | 25074.85 | G300E | 385860472.8 | 3027.6 | G300E | 0 | 0
882 | Story21 | D27 | 32 MPa RC Column (60 cm x 60 cm) | Column | 32MPa | Concrete Rectangular | 600 | 600 | 3600 | 24258.8 | 8.73 | 21365.55 | G300E | 356293038.73 | 2795.61 | G300E | 0 | 0
883 | Story21 | D28 | 32 MPa RC Column (77.5 cm x 77.5 cm) | Column | 32MPa | Concrete Rectangular | 775 | 775 | 6006.3 | 30680.4 | 18.43 | 45082.36 | G300E | 659989946.93 | 5178.53 | G300E | 0 | 0
884 | Story21 | D29 | 32 MPa RC Column (67.5 cm x 67.5 cm) | Column | 32MPa | Concrete Rectangular | 675 | 675 | 4556.3 | 30680.4 | 13.98 | 34198.79 | G300E | 446132218.73 | 3500.52 | G300E | 0 | 0
885 | Story21 | D30 | 32 MPa RC Column (67.5 cm x 67.5 cm) | Column | 32MPa | Concrete Rectangular | 675 | 675 | 4556.3 | 30680.4 | 13.98 | 34198.79 | G300E | 446075971.33 | 3500.08 | G300E | 0 | 0
886 | Story21 | D31 | 32 MPa RC Column (60 cm x 60 cm) | Column | 32MPa | Concrete Rectangular | 600 | 600 | 3600 | 24258.8 | 8.73 | 21365.55 | G300E | 356293038.73 | 2795.61 | G300E | 0 | 0
887 | Story21 | D32 | 32 MPa RC Column (77.5 cm x 77.5 cm) | Column | 32MPa | Concrete Rectangular | 775 | 775 | 6006.3 | 30680.4 | 18.43 | 45082.36 | G300E | 660030854.13 | 5178.85 | G300E | 0 | 0
888 | Story3 | C1 | 32 MPa RC Column (55 cm x 55 cm) | Column | 32MPa | Concrete Rectangular | 550 | 550 | 3025 | 3200 | 0.97 | 2368.2 | G300E | 9680000 | 75.95 | G300E | 0 | 0
889 | Story3 | C10 | 32 MPa RC Column (55 cm x 55 cm) | Column | 32MPa | Concrete Rectangular | 550 | 550 | 3025 | 3200 | 0.97 | 2368.2 | G300E | 56912000 | 446.55 | G300E | 0 | 0
890 | Story3 | C11 | 32 MPa RC Column (55 cm x 55 cm) | Column | 32MPa | Concrete Rectangular | 550 | 550 | 3025 | 3200 | 0.97 | 2368.2 | G300E | 61372800 | 481.55 | G300E | 0 | 0
891 | Story3 | C12 | 32 MPa RC Column (55 cm x 55 cm) | Column | 32MPa | Concrete Rectangular | 550 | 550 | 3025 | 3200 | 0.97 | 2368.2 | G300E | 58036266.67 | 455.37 | G300E | 0 | 0
892 | Story3 | C13 | 32 MPa RC Column (55 cm x 55 cm) | Column | 32MPa | Concrete Rectangular | 550 | 550 | 3025 | 3200 | 0.97 | 2368.2 | G300E | 58038400 | 455.39 | G300E | 0 | 0
893 | Story3 | C14 | 32 MPa RC Column (55 cm x 55 cm) | Column | 32MPa | Concrete Rectangular | 550 | 550 | 3025 | 3200 | 0.97 | 2368.2 | G300E | 61334400 | 481.25 | G300E | 0 | 0
894 | Story3 | C15 | 32 MPa RC Column (55 cm x 55 cm) | Column | 32MPa | Concrete Rectangular | 550 | 550 | 3025 | 3200 | 0.97 | 2368.2 | G300E | 56917333.33 | 446.59 | G300E | 0 | 0
895 | Story3 | C16 | 32 MPa RC Column (55 cm x 55 cm) | Column | 32MPa | Concrete Rectangular | 550 | 550 | 3025 | 3200 | 0.97 | 2368.2 | G300E | 9680000 | 75.95 | G300E | 0 | 0
896 | Story3 | C17 | 32 MPa RC Column (55 cm x 55 cm) | Column | 32MPa | Concrete Rectangular | 550 | 550 | 3025 | 3200 | 0.97 | 2368.2 | G300E | 9680000 | 75.95 | G300E | 0 | 0
897 | Story3 | C18 | 32 MPa RC Column (55 cm x 55 cm) | Column | 32MPa | Concrete Rectangular | 550 | 550 | 3025 | 3200 | 0.97 | 2368.2 | G300E | 72283733.33 | 567.16 | G300E | 0 | 0
898 | Story3 | C19 | 32 MPa RC Column (55 cm x 55 cm) | Column | 32MPa | Concrete Rectangular | 550 | 550 | 3025 | 3200 | 0.97 | 2368.2 | G300E | 73931733.33 | 580.1 | G300E | 0 | 0
899 | Story3 | C2 | 32 MPa RC Column (55 cm x 55 cm) | Column | 32MPa | Concrete Rectangular | 550 | 550 | 3025 | 3200 | 0.97 | 2368.2 | G300E | 9680000 | 75.95 | G300E | 0 | 0
900 | Story3 | C20 | 32 MPa RC Column (55 cm x 55 cm) | Column | 32MPa | Concrete Rectangular | 550 | 550 | 3025 | 3200 | 0.97 | 2368.2 | G300E | 45224533.33 | 354.85 | G300E | 0 | 0
901 | Story3 | C21 | 32 MPa RC Column (55 cm x 55 cm) | Column | 32MPa | Concrete Rectangular | 550 | 550 | 3025 | 3200 | 0.97 | 2368.2 | G300E | 44953600 | 352.72 | G300E | 0 | 0
902 | Story3 | C22 | 32 MPa RC Column (55 cm x 55 cm) | Column | 32MPa | Concrete Rectangular | 550 | 550 | 3025 | 3200 | 0.97 | 2368.2 | G300E | 73953066.67 | 580.26 | G300E | 0 | 0
903 | Story3 | C23 | 32 MPa RC Column (55 cm x 55 cm) | Column | 32MPa | Concrete Rectangular | 550 | 550 | 3025 | 3200 | 0.97 | 2368.2 | G300E | 72296533.33 | 567.27 | G300E | 0 | 0
904 | Story3 | C24 | 32 MPa RC Column (55 cm x 55 cm) | Column | 32MPa | Concrete Rectangular | 550 | 550 | 3025 | 3200 | 0.97 | 2368.2 | G300E | 9680000 | 75.95 | G300E | 0 | 0
905 | Story3 | C25 | 32 MPa RC Column (55 cm x 55 cm) | Column | 32MPa | Concrete Rectangular | 550 | 550 | 3025 | 3200 | 0.97 | 2368.2 | G300E | 9680000 | 75.95 | G300E | 0 | 0
906 | Story3 | C26 | 32 MPa RC Column (55 cm x 55 cm) | Column | 32MPa | Concrete Rectangular | 550 | 550 | 3025 | 3200 | 0.97 | 2368.2 | G300E | 73817600 | 579.2 | G300E | 0 | 0
907 | Story3 | C27 | 32 MPa RC Column (55 cm x 55 cm) | Column | 32MPa | Concrete Rectangular | 550 | 550 | 3025 | 3200 | 0.97 | 2368.2 | G300E | 67158400 | 526.95 | G300E | 0 | 0
908 | Story3 | C3 | 32 MPa RC Column (55 cm x 55 cm) | Column | 32MPa | Concrete Rectangular | 550 | 550 | 3025 | 3200 | 0.97 | 2368.2 | G300E | 9680000 | 75.95 | G300E | 0 | 0
909 | Story3 | C30 | 32 MPa RC Column (55 cm x 55 cm) | Column | 32MPa | Concrete Rectangular | 550 | 550 | 3025 | 3200 | 0.97 | 2368.2 | G300E | 67168000 | 527.03 | G300E | 0 | 0
910 | Story3 | C31 | 32 MPa RC Column (55 cm x 55 cm) | Column | 32MPa | Concrete Rectangular | 550 | 550 | 3025 | 3200 | 0.97 | 2368.2 | G300E | 73824000 | 579.25 | G300E | 0 | 0
911 | Story3 | C32 | 32 MPa RC Column (55 cm x 55 cm) | Column | 32MPa | Concrete Rectangular | 550 | 550 | 3025 | 3200 | 0.97 | 2368.2 | G300E | 9680000 | 75.95 | G300E | 0 | 0
912 | Story3 | C33 | 32 MPa RC Column (55 cm x 55 cm) | Column | 32MPa | Concrete Rectangular | 550 | 550 | 3025 | 3200 | 0.97 | 2368.2 | G300E | 9680000 | 75.95 | G300E | 0 | 0
913 | Story3 | C34 | 32 MPa RC Column (55 cm x 55 cm) | Column | 32MPa | Concrete Rectangular | 550 | 550 | 3025 | 3200 | 0.97 | 2368.2 | G300E | 73824000 | 579.25 | G300E | 0 | 0
914 | Story3 | C35 | 32 MPa RC Column (55 cm x 55 cm) | Column | 32MPa | Concrete Rectangular | 550 | 550 | 3025 | 3200 | 0.97 | 2368.2 | G300E | 67171200 | 527.05 | G300E | 0 | 0
915 | Story3 | C38 | 32 MPa RC Column (55 cm x 55 cm) | Column | 32MPa | Concrete Rectangular | 550 | 550 | 3025 | 3200 | 0.97 | 2368.2 | G300E | 67177600 | 527.1 | G300E | 0 | 0
916 | Story3 | C39 | 32 MPa RC Column (55 cm x 55 cm) | Column | 32MPa | Concrete Rectangular | 550 | 550 | 3025 | 3200 | 0.97 | 2368.2 | G300E | 73824000 | 579.25 | G300E | 0 | 0
917 | Story3 | C4 | 32 MPa RC Column (55 cm x 55 cm) | Column | 32MPa | Concrete Rectangular | 550 | 550 | 3025 | 3200 | 0.97 | 2368.2 | G300E | 9680000 | 75.95 | G300E | 0 | 0
918 | Story3 | C40 | 32 MPa RC Column (55 cm x 55 cm) | Column | 32MPa | Concrete Rectangular | 550 | 550 | 3025 | 3200 | 0.97 | 2368.2 | G300E | 9680000 | 75.95 | G300E | 0 | 0
919 | Story3 | C41 | 32 MPa RC Column (55 cm x 55 cm) | Column | 32MPa | Concrete Rectangular | 550 | 550 | 3025 | 3200 | 0.97 | 2368.2 | G300E | 9680000 | 75.95 | G300E | 0 | 0
920 | Story3 | C42 | 32 MPa RC Column (55 cm x 55 cm) | Column | 32MPa | Concrete Rectangular | 550 | 550 | 3025 | 3200 | 0.97 | 2368.2 | G300E | 72296533.33 | 567.27 | G300E | 0 | 0
921 | Story3 | C43 | 32 MPa RC Column (55 cm x 55 cm) | Column | 32MPa | Concrete Rectangular | 550 | 550 | 3025 | 3200 | 0.97 | 2368.2 | G300E | 73965866.67 | 580.36 | G300E | 0 | 0
922 | Story3 | C44 | 32 MPa RC Column (55 cm x 55 cm) | Column | 32MPa | Concrete Rectangular | 550 | 550 | 3025 | 3200 | 0.97 | 2368.2 | G300E | 45063466.67 | 353.58 | G300E | 0 | 0
923 | Story3 | C45 | 32 MPa RC Column (55 cm x 55 cm) | Column | 32MPa | Concrete Rectangular | 550 | 550 | 3025 | 3200 | 0.97 | 2368.2 | G300E | 45053866.67 | 353.51 | G300E | 0 | 0
924 | Story3 | C46 | 32 MPa RC Column (55 cm x 55 cm) | Column | 32MPa | Concrete Rectangular | 550 | 550 | 3025 | 3200 | 0.97 | 2368.2 | G300E | 73965866.67 | 580.36 | G300E | 0 | 0
925 | Story3 | C47 | 32 MPa RC Column (55 cm x 55 cm) | Column | 32MPa | Concrete Rectangular | 550 | 550 | 3025 | 3200 | 0.97 | 2368.2 | G300E | 72296533.33 | 567.27 | G300E | 0 | 0
926 | Story3 | C48 | 32 MPa RC Column (55 cm x 55 cm) | Column | 32MPa | Concrete Rectangular | 550 | 550 | 3025 | 3200 | 0.97 | 2368.2 | G300E | 9680000 | 75.95 | G300E | 0 | 0
927 | Story3 | C49 | 32 MPa RC Column (55 cm x 55 cm) | Column | 32MPa | Concrete Rectangular | 550 | 550 | 3025 | 3200 | 0.97 | 2368.2 | G300E | 9680000 | 75.95 | G300E | 0 | 0
928 | Story3 | C5 | 32 MPa RC Column (55 cm x 55 cm) | Column | 32MPa | Concrete Rectangular | 550 | 550 | 3025 | 3200 | 0.97 | 2368.2 | G300E | 9680000 | 75.95 | G300E | 0 | 0
929 | Story3 | C50 | 32 MPa RC Column (55 cm x 55 cm) | Column | 32MPa | Concrete Rectangular | 550 | 550 | 3025 | 3200 | 0.97 | 2368.2 | G300E | 56916266.67 | 446.59 | G300E | 0 | 0
930 | Story3 | C51 | 32 MPa RC Column (55 cm x 55 cm) | Column | 32MPa | Concrete Rectangular | 550 | 550 | 3025 | 3200 | 0.97 | 2368.2 | G300E | 61338666.67 | 481.29 | G300E | 0 | 0
931 | Story3 | C52 | 32 MPa RC Column (55 cm x 55 cm) | Column | 32MPa | Concrete Rectangular | 550 | 550 | 3025 | 3200 | 0.97 | 2368.2 | G300E | 58081066.67 | 455.73 | G300E | 0 | 0
932 | Story3 | C53 | 32 MPa RC Column (55 cm x 55 cm) | Column | 32MPa | Concrete Rectangular | 550 | 550 | 3025 | 3200 | 0.97 | 2368.2 | G300E | 58081066.67 | 455.73 | G300E | 0 | 0
933 | Story3 | C54 | 32 MPa RC Column (55 cm x 55 cm) | Column | 32MPa | Concrete Rectangular | 550 | 550 | 3025 | 3200 | 0.97 | 2368.2 | G300E | 61338666.67 | 481.29 | G300E | 0 | 0
934 | Story3 | C55 | 32 MPa RC Column (55 cm x 55 cm) | Column | 32MPa | Concrete Rectangular | 550 | 550 | 3025 | 3200 | 0.97 | 2368.2 | G300E | 56916266.67 | 446.59 | G300E | 0 | 0
935 | Story3 | C56 | 32 MPa RC Column (55 cm x 55 cm) | Column | 32MPa | Concrete Rectangular | 550 | 550 | 3025 | 3200 | 0.97 | 2368.2 | G300E | 9680000 | 75.95 | G300E | 0 | 0
936 | Story3 | C57 | 32 MPa RC Column (55 cm x 55 cm) | Column | 32MPa | Concrete Rectangular | 550 | 550 | 3025 | 3200 | 0.97 | 2368.2 | G300E | 9680000 | 75.95 | G300E | 0 | 0
937 | Story3 | C58 | 32 MPa RC Column (55 cm x 55 cm) | Column | 32MPa | Concrete Rectangular | 550 | 550 | 3025 | 3200 | 0.97 | 2368.2 | G300E | 9680000 | 75.95 | G300E | 0 | 0
938 | Story3 | C59 | 32 MPa RC Column (55 cm x 55 cm) | Column | 32MPa | Concrete Rectangular | 550 | 550 | 3025 | 3200 | 0.97 | 2368.2 | G300E | 9680000 | 75.95 | G300E | 0 | 0
939 | Story3 | C6 | 32 MPa RC Column (55 cm x 55 cm) | Column | 32MPa | Concrete Rectangular | 550 | 550 | 3025 | 3200 | 0.97 | 2368.2 | G300E | 9680000 | 75.95 | G300E | 0 | 0
940 | Story3 | C60 | 32 MPa RC Column (55 cm x 55 cm) | Column | 32MPa | Concrete Rectangular | 550 | 550 | 3025 | 3200 | 0.97 | 2368.2 | G300E | 9680000 | 75.95 | G300E | 0 | 0
941 | Story3 | C61 | 32 MPa RC Column (55 cm x 55 cm) | Column | 32MPa | Concrete Rectangular | 550 | 550 | 3025 | 3200 | 0.97 | 2368.2 | G300E | 9680000 | 75.95 | G300E | 0 | 0
942 | Story3 | C62 | 32 MPa RC Column (55 cm x 55 cm) | Column | 32MPa | Concrete Rectangular | 550 | 550 | 3025 | 3200 | 0.97 | 2368.2 | G300E | 9680000 | 75.95 | G300E | 0 | 0
943 | Story3 | C63 | 32 MPa RC Column (55 cm x 55 cm) | Column | 32MPa | Concrete Rectangular | 550 | 550 | 3025 | 3200 | 0.97 | 2368.2 | G300E | 9680000 | 75.95 | G300E | 0 | 0
944 | Story3 | C64 | 32 MPa RC Column (55 cm x 55 cm) | Column | 32MPa | Concrete Rectangular | 550 | 550 | 3025 | 3200 | 0.97 | 2368.2 | G300E | 9680000 | 75.95 | G300E | 0 | 0
945 | Story3 | C7 | 32 MPa RC Column (55 cm x 55 cm) | Column | 32MPa | Concrete Rectangular | 550 | 550 | 3025 | 3200 | 0.97 | 2368.2 | G300E | 9680000 | 75.95 | G300E | 0 | 0
946 | Story3 | C8 | 32 MPa RC Column (55 cm x 55 cm) | Column | 32MPa | Concrete Rectangular | 550 | 550 | 3025 | 3200 | 0.97 | 2368.2 | G300E | 9680000 | 75.95 | G300E | 0 | 0
947 | Story3 | C9 | 32 MPa RC Column (55 cm x 55 cm) | Column | 32MPa | Concrete Rectangular | 550 | 550 | 3025 | 3200 | 0.97 | 2368.2 | G300E | 9680000 | 75.95 | G300E | 0 | 0
948 | Story4 | C1 | 32 MPa RC Column (55 cm x 55 cm) | Column | 32MPa | Concrete Rectangular | 550 | 550 | 3025 | 3200 | 0.97 | 2368.2 | G300E | 9680000 | 75.95 | G300E | 0 | 0
949 | Story4 | C10 | 32 MPa RC Column (55 cm x 55 cm) | Column | 32MPa | Concrete Rectangular | 550 | 550 | 3025 | 3200 | 0.97 | 2368.2 | G300E | 47758933.33 | 374.73 | G300E | 0 | 0
950 | Story4 | C11 | 32 MPa RC Column (55 cm x 55 cm) | Column | 32MPa | Concrete Rectangular | 550 | 550 | 3025 | 3200 | 0.97 | 2368.2 | G300E | 52507733.33 | 412 | G300E | 0 | 0
951 | Story4 | C12 | 32 MPa RC Column (55 cm x 55 cm) | Column | 32MPa | Concrete Rectangular | 550 | 550 | 3025 | 3200 | 0.97 | 2368.2 | G300E | 48995200 | 384.43 | G300E | 0 | 0
952 | Story4 | C13 | 32 MPa RC Column (55 cm x 55 cm) | Column | 32MPa | Concrete Rectangular | 550 | 550 | 3025 | 3200 | 0.97 | 2368.2 | G300E | 48993066.67 | 384.42 | G300E | 0 | 0
953 | Story4 | C14 | 32 MPa RC Column (55 cm x 55 cm) | Column | 32MPa | Concrete Rectangular | 550 | 550 | 3025 | 3200 | 0.97 | 2368.2 | G300E | 52522666.67 | 412.11 | G300E | 0 | 0
954 | Story4 | C15 | 32 MPa RC Column (55 cm x 55 cm) | Column | 32MPa | Concrete Rectangular | 550 | 550 | 3025 | 3200 | 0.97 | 2368.2 | G300E | 47789866.67 | 374.98 | G300E | 0 | 0
955 | Story4 | C16 | 32 MPa RC Column (55 cm x 55 cm) | Column | 32MPa | Concrete Rectangular | 550 | 550 | 3025 | 3200 | 0.97 | 2368.2 | G300E | 9680000 | 75.95 | G300E | 0 | 0
956 | Story4 | C17 | 32 MPa RC Column (55 cm x 55 cm) | Column | 32MPa | Concrete Rectangular | 550 | 550 | 3025 | 3200 | 0.97 | 2368.2 | G300E | 9680000 | 75.95 | G300E | 0 | 0
957 | Story4 | C18 | 32 MPa RC Column (55 cm x 55 cm) | Column | 32MPa | Concrete Rectangular | 550 | 550 | 3025 | 3200 | 0.97 | 2368.2 | G300E | 62887466.67 | 493.44 | G300E | 0 | 0
958 | Story4 | C19 | 32 MPa RC Column (55 cm x 55 cm) | Column | 32MPa | Concrete Rectangular | 550 | 550 | 3025 | 3200 | 0.97 | 2368.2 | G300E | 64745600 | 508.02 | G300E | 0 | 0
959 | Story4 | C2 | 32 MPa RC Column (55 cm x 55 cm) | Column | 32MPa | Concrete Rectangular | 550 | 550 | 3025 | 3200 | 0.97 | 2368.2 | G300E | 9680000 | 75.95 | G300E | 0 | 0
960 | Story4 | C20 | 32 MPa RC Column (55 cm x 55 cm) | Column | 32MPa | Concrete Rectangular | 550 | 550 | 3025 | 3200 | 0.97 | 2368.2 | G300E | 36538666.67 | 286.7 | G300E | 0 | 0
961 | Story4 | C21 | 32 MPa RC Column (55 cm x 55 cm) | Column | 32MPa | Concrete Rectangular | 550 | 550 | 3025 | 3200 | 0.97 | 2368.2 | G300E | 36312533.33 | 284.92 | G300E | 0 | 0
962 | Story4 | C22 | 32 MPa RC Column (55 cm x 55 cm) | Column | 32MPa | Concrete Rectangular | 550 | 550 | 3025 | 3200 | 0.97 | 2368.2 | G300E | 64760533.33 | 508.14 | G300E | 0 | 0
963 | Story4 | C23 | 32 MPa RC Column (55 cm x 55 cm) | Column | 32MPa | Concrete Rectangular | 550 | 550 | 3025 | 3200 | 0.97 | 2368.2 | G300E | 62899200 | 493.53 | G300E | 0 | 0
964 | Story4 | C24 | 32 MPa RC Column (55 cm x 55 cm) | Column | 32MPa | Concrete Rectangular | 550 | 550 | 3025 | 3200 | 0.97 | 2368.2 | G300E | 9680000 | 75.95 | G300E | 0 | 0
965 | Story4 | C25 | 32 MPa RC Column (55 cm x 55 cm) | Column | 32MPa | Concrete Rectangular | 550 | 550 | 3025 | 3200 | 0.97 | 2368.2 | G300E | 9680000 | 75.95 | G300E | 0 | 0
966 | Story4 | C26 | 32 MPa RC Column (55 cm x 55 cm) | Column | 32MPa | Concrete Rectangular | 550 | 550 | 3025 | 3200 | 0.97 | 2368.2 | G300E | 64444800 | 505.66 | G300E | 0 | 0
967 | Story4 | C27 | 32 MPa RC Column (55 cm x 55 cm) | Column | 32MPa | Concrete Rectangular | 550 | 550 | 3025 | 3200 | 0.97 | 2368.2 | G300E | 57518933.33 | 451.31 | G300E | 0 | 0
968 | Story4 | C3 | 32 MPa RC Column (55 cm x 55 cm) | Column | 32MPa | Concrete Rectangular | 550 | 550 | 3025 | 3200 | 0.97 | 2368.2 | G300E | 9680000 | 75.95 | G300E | 0 | 0
969 | Story4 | C30 | 32 MPa RC Column (55 cm x 55 cm) | Column | 32MPa | Concrete Rectangular | 550 | 550 | 3025 | 3200 | 0.97 | 2368.2 | G300E | 57526400 | 451.37 | G300E | 0 | 0
970 | Story4 | C31 | 32 MPa RC Column (55 cm x 55 cm) | Column | 32MPa | Concrete Rectangular | 550 | 550 | 3025 | 3200 | 0.97 | 2368.2 | G300E | 64451200 | 505.71 | G300E | 0 | 0
971 | Story4 | C32 | 32 MPa RC Column (55 cm x 55 cm) | Column | 32MPa | Concrete Rectangular | 550 | 550 | 3025 | 3200 | 0.97 | 2368.2 | G300E | 9680000 | 75.95 | G300E | 0 | 0
972 | Story4 | C33 | 32 MPa RC Column (55 cm x 55 cm) | Column | 32MPa | Concrete Rectangular | 550 | 550 | 3025 | 3200 | 0.97 | 2368.2 | G300E | 9680000 | 75.95 | G300E | 0 | 0
973 | Story4 | C34 | 32 MPa RC Column (55 cm x 55 cm) | Column | 32MPa | Concrete Rectangular | 550 | 550 | 3025 | 3200 | 0.97 | 2368.2 | G300E | 64448000 | 505.68 | G300E | 0 | 0
974 | Story4 | C35 | 32 MPa RC Column (55 cm x 55 cm) | Column | 32MPa | Concrete Rectangular | 550 | 550 | 3025 | 3200 | 0.97 | 2368.2 | G300E | 57529600 | 451.4 | G300E | 0 | 0
975 | Story4 | C38 | 32 MPa RC Column (55 cm x 55 cm) | Column | 32MPa | Concrete Rectangular | 550 | 550 | 3025 | 3200 | 0.97 | 2368.2 | G300E | 57533866.67 | 451.43 | G300E | 0 | 0
976 | Story4 | C39 | 32 MPa RC Column (55 cm x 55 cm) | Column | 32MPa | Concrete Rectangular | 550 | 550 | 3025 | 3200 | 0.97 | 2368.2 | G300E | 64451200 | 505.71 | G300E | 0 | 0
977 | Story4 | C4 | 32 MPa RC Column (55 cm x 55 cm) | Column | 32MPa | Concrete Rectangular | 550 | 550 | 3025 | 3200 | 0.97 | 2368.2 | G300E | 9680000 | 75.95 | G300E | 0 | 0
978 | Story4 | C40 | 32 MPa RC Column (55 cm x 55 cm) | Column | 32MPa | Concrete Rectangular | 550 | 550 | 3025 | 3200 | 0.97 | 2368.2 | G300E | 9680000 | 75.95 | G300E | 0 | 0
979 | Story4 | C41 | 32 MPa RC Column (55 cm x 55 cm) | Column | 32MPa | Concrete Rectangular | 550 | 550 | 3025 | 3200 | 0.97 | 2368.2 | G300E | 9680000 | 75.95 | G300E | 0 | 0
980 | Story4 | C42 | 32 MPa RC Column (55 cm x 55 cm) | Column | 32MPa | Concrete Rectangular | 550 | 550 | 3025 | 3200 | 0.97 | 2368.2 | G300E | 62899200 | 493.53 | G300E | 0 | 0
981 | Story4 | C43 | 32 MPa RC Column (55 cm x 55 cm) | Column | 32MPa | Concrete Rectangular | 550 | 550 | 3025 | 3200 | 0.97 | 2368.2 | G300E | 64774400 | 508.24 | G300E | 0 | 0
982 | Story4 | C44 | 32 MPa RC Column (55 cm x 55 cm) | Column | 32MPa | Concrete Rectangular | 550 | 550 | 3025 | 3200 | 0.97 | 2368.2 | G300E | 36404266.67 | 285.64 | G300E | 0 | 0
983 | Story4 | C45 | 32 MPa RC Column (55 cm x 55 cm) | Column | 32MPa | Concrete Rectangular | 550 | 550 | 3025 | 3200 | 0.97 | 2368.2 | G300E | 36395733.33 | 285.57 | G300E | 0 | 0
984 | Story4 | C46 | 32 MPa RC Column (55 cm x 55 cm) | Column | 32MPa | Concrete Rectangular | 550 | 550 | 3025 | 3200 | 0.97 | 2368.2 | G300E | 64773333.33 | 508.24 | G300E | 0 | 0
985 | Story4 | C47 | 32 MPa RC Column (55 cm x 55 cm) | Column | 32MPa | Concrete Rectangular | 550 | 550 | 3025 | 3200 | 0.97 | 2368.2 | G300E | 62899200 | 493.53 | G300E | 0 | 0
986 | Story4 | C48 | 32 MPa RC Column (55 cm x 55 cm) | Column | 32MPa | Concrete Rectangular | 550 | 550 | 3025 | 3200 | 0.97 | 2368.2 | G300E | 9680000 | 75.95 | G300E | 0 | 0
987 | Story4 | C49 | 32 MPa RC Column (55 cm x 55 cm) | Column | 32MPa | Concrete Rectangular | 550 | 550 | 3025 | 3200 | 0.97 | 2368.2 | G300E | 9680000 | 75.95 | G300E | 0 | 0
988 | Story4 | C5 | 32 MPa RC Column (55 cm x 55 cm) | Column | 32MPa | Concrete Rectangular | 550 | 550 | 3025 | 3200 | 0.97 | 2368.2 | G300E | 9680000 | 75.95 | G300E | 0 | 0
989 | Story4 | C50 | 32 MPa RC Column (55 cm x 55 cm) | Column | 32MPa | Concrete Rectangular | 550 | 550 | 3025 | 3200 | 0.97 | 2368.2 | G300E | 47787733.33 | 374.96 | G300E | 0 | 0
990 | Story4 | C51 | 32 MPa RC Column (55 cm x 55 cm) | Column | 32MPa | Concrete Rectangular | 550 | 550 | 3025 | 3200 | 0.97 | 2368.2 | G300E | 52528000 | 412.15 | G300E | 0 | 0
991 | Story4 | C52 | 32 MPa RC Column (55 cm x 55 cm) | Column | 32MPa | Concrete Rectangular | 550 | 550 | 3025 | 3200 | 0.97 | 2368.2 | G300E | 49041066.67 | 384.79 | G300E | 0 | 0
992 | Story4 | C53 | 32 MPa RC Column (55 cm x 55 cm) | Column | 32MPa | Concrete Rectangular | 550 | 550 | 3025 | 3200 | 0.97 | 2368.2 | G300E | 49040000 | 384.79 | G300E | 0 | 0
993 | Story4 | C54 | 32 MPa RC Column (55 cm x 55 cm) | Column | 32MPa | Concrete Rectangular | 550 | 550 | 3025 | 3200 | 0.97 | 2368.2 | G300E | 52528000 | 412.15 | G300E | 0 | 0
994 | Story4 | C55 | 32 MPa RC Column (55 cm x 55 cm) | Column | 32MPa | Concrete Rectangular | 550 | 550 | 3025 | 3200 | 0.97 | 2368.2 | G300E | 47787733.33 | 374.96 | G300E | 0 | 0
995 | Story4 | C56 | 32 MPa RC Column (55 cm x 55 cm) | Column | 32MPa | Concrete Rectangular | 550 | 550 | 3025 | 3200 | 0.97 | 2368.2 | G300E | 9680000 | 75.95 | G300E | 0 | 0
996 | Story4 | C57 | 32 MPa RC Column (55 cm x 55 cm) | Column | 32MPa | Concrete Rectangular | 550 | 550 | 3025 | 3200 | 0.97 | 2368.2 | G300E | 9680000 | 75.95 | G300E | 0 | 0
997 | Story4 | C58 | 32 MPa RC Column (55 cm x 55 cm) | Column | 32MPa | Concrete Rectangular | 550 | 550 | 3025 | 3200 | 0.97 | 2368.2 | G300E | 9680000 | 75.95 | G300E | 0 | 0
998 | Story4 | C59 | 32 MPa RC Column (55 cm x 55 cm) | Column | 32MPa | Concrete Rectangular | 550 | 550 | 3025 | 3200 | 0.97 | 2368.2 | G300E | 9680000 | 75.95 | G300E | 0 | 0
999 | Story4 | C6 | 32 MPa RC Column (55 cm x 55 cm) | Column | 32MPa | Concrete Rectangular | 550 | 550 | 3025 | 3200 | 0.97 | 2368.2 | G300E | 9680000 | 75.95 | G300E | 0 | 0
1000 | Story4 | C60 | 32 MPa RC Column (55 cm x 55 cm) | Column | 32MPa | Concrete Rectangular | 550 | 550 | 3025 | 3200 | 0.97 | 2368.2 | G300E | 9680000 | 75.95 | G300E | 0 | 0
1001 | Story4 | C61 | 32 MPa RC Column (55 cm x 55 cm) | Column | 32MPa | Concrete Rectangular | 550 | 550 | 3025 | 3200 | 0.97 | 2368.2 | G300E | 9680000 | 75.95 | G300E | 0 | 0
1002 | Story4 | C62 | 32 MPa RC Column (55 cm x 55 cm) | Column | 32MPa | Concrete Rectangular | 550 | 550 | 3025 | 3200 | 0.97 | 2368.2 | G300E | 9680000 | 75.95 | G300E | 0 | 0
1003 | Story4 | C63 | 32 MPa RC Column (55 cm x 55 cm) | Column | 32MPa | Concrete Rectangular | 550 | 550 | 3025 | 3200 | 0.97 | 2368.2 | G300E | 9680000 | 75.95 | G300E | 0 | 0
1004 | Story4 | C64 | 32 MPa RC Column (55 cm x 55 cm) | Column | 32MPa | Concrete Rectangular | 550 | 550 | 3025 | 3200 | 0.97 | 2368.2 | G300E | 9680000 | 75.95 | G300E | 0 | 0
1005 | Story4 | C7 | 32 MPa RC Column (55 cm x 55 cm) | Column | 32MPa | Concrete Rectangular | 550 | 550 | 3025 | 3200 | 0.97 | 2368.2 | G300E | 9680000 | 75.95 | G300E | 0 | 0
1006 | Story4 | C8 | 32 MPa RC Column (55 cm x 55 cm) | Column | 32MPa | Concrete Rectangular | 550 | 550 | 3025 | 3200 | 0.97 | 2368.2 | G300E | 9680000 | 75.95 | G300E | 0 | 0
1007 | Story4 | C9 | 32 MPa RC Column (55 cm x 55 cm) | Column | 32MPa | Concrete Rectangular | 550 | 550 | 3025 | 3200 | 0.97 | 2368.2 | G300E | 9680000 | 75.95 | G300E | 0 | 0
1008 | Story5 | C1 | 32 MPa RC Column (52.5 cm x 52.5 cm) | Column | 32MPa | Concrete Rectangular | 525 | 525 | 2756.3 | 3175 | 0.88 | 2140.94 | G300E | 8750300 | 68.66 | G300E | 0 | 0
1009 | Story5 | C10 | 32 MPa RC Column (52.5 cm x 52.5 cm) | Column | 32MPa | Concrete Rectangular | 525 | 525 | 2756.3 | 3175 | 0.88 | 2140.94 | G300E | 47220716.67 | 370.51 | G300E | 0 | 0
1010 | Story5 | C11 | 32 MPa RC Column (52.5 cm x 52.5 cm) | Column | 32MPa | Concrete Rectangular | 525 | 525 | 2756.3 | 3175 | 0.88 | 2140.94 | G300E | 51750383.33 | 406.05 | G300E | 0 | 0
1011 | Story5 | C12 | 32 MPa RC Column (52.5 cm x 52.5 cm) | Column | 32MPa | Concrete Rectangular | 525 | 525 | 2756.3 | 3175 | 0.88 | 2140.94 | G300E | 48273758.33 | 378.77 | G300E | 0 | 0
1012 | Story5 | C13 | 32 MPa RC Column (52.5 cm x 52.5 cm) | Column | 32MPa | Concrete Rectangular | 525 | 525 | 2756.3 | 3175 | 0.88 | 2140.94 | G300E | 48267408.33 | 378.72 | G300E | 0 | 0
1013 | Story5 | C14 | 32 MPa RC Column (52.5 cm x 52.5 cm) | Column | 32MPa | Concrete Rectangular | 525 | 525 | 2756.3 | 3175 | 0.88 | 2140.94 | G300E | 51757791.67 | 406.11 | G300E | 0 | 0
1014 | Story5 | C15 | 32 MPa RC Column (52.5 cm x 52.5 cm) | Column | 32MPa | Concrete Rectangular | 525 | 525 | 2756.3 | 3175 | 0.88 | 2140.94 | G300E | 47239766.67 | 370.66 | G300E | 0 | 0
1015 | Story5 | C16 | 32 MPa RC Column (52.5 cm x 52.5 cm) | Column | 32MPa | Concrete Rectangular | 525 | 525 | 2756.3 | 3175 | 0.88 | 2140.94 | G300E | 8750300 | 68.66 | G300E | 0 | 0
1016 | Story5 | C17 | 32 MPa RC Column (52.5 cm x 52.5 cm) | Column | 32MPa | Concrete Rectangular | 525 | 525 | 2756.3 | 3175 | 0.88 | 2140.94 | G300E | 8750300 | 68.66 | G300E | 0 | 0
1017 | Story5 | C18 | 32 MPa RC Column (52.5 cm x 52.5 cm) | Column | 32MPa | Concrete Rectangular | 525 | 525 | 2756.3 | 3175 | 0.88 | 2140.94 | G300E | 62112525 | 487.36 | G300E | 0 | 0
1018 | Story5 | C19 | 32 MPa RC Column (52.5 cm x 52.5 cm) | Column | 32MPa | Concrete Rectangular | 525 | 525 | 2756.3 | 3175 | 0.88 | 2140.94 | G300E | 63664041.67 | 499.53 | G300E | 0 | 0
1019 | Story5 | C2 | 32 MPa RC Column (52.5 cm x 52.5 cm) | Column | 32MPa | Concrete Rectangular | 525 | 525 | 2756.3 | 3175 | 0.88 | 2140.94 | G300E | 8750300 | 68.66 | G300E | 0 | 0
1020 | Story5 | C20 | 32 MPa RC Column (52.5 cm x 52.5 cm) | Column | 32MPa | Concrete Rectangular | 525 | 525 | 2756.3 | 3175 | 0.88 | 2140.94 | G300E | 36164308.33 | 283.76 | G300E | 0 | 0
1021 | Story5 | C21 | 32 MPa RC Column (52.5 cm x 52.5 cm) | Column | 32MPa | Concrete Rectangular | 525 | 525 | 2756.3 | 3175 | 0.88 | 2140.94 | G300E | 35972750 | 282.26 | G300E | 0 | 0
1022 | Story5 | C22 | 32 MPa RC Column (52.5 cm x 52.5 cm) | Column | 32MPa | Concrete Rectangular | 525 | 525 | 2756.3 | 3175 | 0.88 | 2140.94 | G300E | 63675683.33 | 499.62 | G300E | 0 | 0
1023 | Story5 | C23 | 32 MPa RC Column (52.5 cm x 52.5 cm) | Column | 32MPa | Concrete Rectangular | 525 | 525 | 2756.3 | 3175 | 0.88 | 2140.94 | G300E | 62125225 | 487.46 | G300E | 0 | 0
1024 | Story5 | C24 | 32 MPa RC Column (52.5 cm x 52.5 cm) | Column | 32MPa | Concrete Rectangular | 525 | 525 | 2756.3 | 3175 | 0.88 | 2140.94 | G300E | 8750300 | 68.66 | G300E | 0 | 0
1025 | Story5 | C25 | 32 MPa RC Column (52.5 cm x 52.5 cm) | Column | 32MPa | Concrete Rectangular | 525 | 525 | 2756.3 | 3175 | 0.88 | 2140.94 | G300E | 8750300 | 68.66 | G300E | 0 | 0
1026 | Story5 | C26 | 32 MPa RC Column (52.5 cm x 52.5 cm) | Column | 32MPa | Concrete Rectangular | 525 | 525 | 2756.3 | 3175 | 0.88 | 2140.94 | G300E | 63406866.67 | 497.51 | G300E | 0 | 0
1027 | Story5 | C27 | 32 MPa RC Column (52.5 cm x 52.5 cm) | Column | 32MPa | Concrete Rectangular | 525 | 525 | 2756.3 | 3175 | 0.88 | 2140.94 | G300E | 56929866.67 | 446.69 | G300E | 0 | 0
1028 | Story5 | C3 | 32 MPa RC Column (52.5 cm x 52.5 cm) | Column | 32MPa | Concrete Rectangular | 525 | 525 | 2756.3 | 3175 | 0.88 | 2140.94 | G300E | 8750300 | 68.66 | G300E | 0 | 0
1029 | Story5 | C30 | 32 MPa RC Column (52.5 cm x 52.5 cm) | Column | 32MPa | Concrete Rectangular | 525 | 525 | 2756.3 | 3175 | 0.88 | 2140.94 | G300E | 56939391.67 | 446.77 | G300E | 0 | 0
1030 | Story5 | C31 | 32 MPa RC Column (52.5 cm x 52.5 cm) | Column | 32MPa | Concrete Rectangular | 525 | 525 | 2756.3 | 3175 | 0.88 | 2140.94 | G300E | 63413216.67 | 497.56 | G300E | 0 | 0
1031 | Story5 | C32 | 32 MPa RC Column (52.5 cm x 52.5 cm) | Column | 32MPa | Concrete Rectangular | 525 | 525 | 2756.3 | 3175 | 0.88 | 2140.94 | G300E | 8750300 | 68.66 | G300E | 0 | 0
1032 | Story5 | C33 | 32 MPa RC Column (52.5 cm x 52.5 cm) | Column | 32MPa | Concrete Rectangular | 525 | 525 | 2756.3 | 3175 | 0.88 | 2140.94 | G300E | 8750300 | 68.66 | G300E | 0 | 0
1033 | Story5 | C34 | 32 MPa RC Column (52.5 cm x 52.5 cm) | Column | 32MPa | Concrete Rectangular | 525 | 525 | 2756.3 | 3175 | 0.88 | 2140.94 | G300E | 63410041.67 | 497.54 | G300E | 0 | 0
1034 | Story5 | C35 | 32 MPa RC Column (52.5 cm x 52.5 cm) | Column | 32MPa | Concrete Rectangular | 525 | 525 | 2756.3 | 3175 | 0.88 | 2140.94 | G300E | 56940450 | 446.78 | G300E | 0 | 0
1035 | Story5 | C38 | 32 MPa RC Column (52.5 cm x 52.5 cm) | Column | 32MPa | Concrete Rectangular | 525 | 525 | 2756.3 | 3175 | 0.88 | 2140.94 | G300E | 56948916.67 | 446.84 | G300E | 0 | 0
1036 | Story5 | C39 | 32 MPa RC Column (52.5 cm x 52.5 cm) | Column | 32MPa | Concrete Rectangular | 525 | 525 | 2756.3 | 3175 | 0.88 | 2140.94 | G300E | 63413216.67 | 497.56 | G300E | 0 | 0
1037 | Story5 | C4 | 32 MPa RC Column (52.5 cm x 52.5 cm) | Column | 32MPa | Concrete Rectangular | 525 | 525 | 2756.3 | 3175 | 0.88 | 2140.94 | G300E | 8750300 | 68.66 | G300E | 0 | 0
1038 | Story5 | C40 | 32 MPa RC Column (52.5 cm x 52.5 cm) | Column | 32MPa | Concrete Rectangular | 525 | 525 | 2756.3 | 3175 | 0.88 | 2140.94 | G300E | 8750300 | 68.66 | G300E | 0 | 0
1039 | Story5 | C41 | 32 MPa RC Column (52.5 cm x 52.5 cm) | Column | 32MPa | Concrete Rectangular | 525 | 525 | 2756.3 | 3175 | 0.88 | 2140.94 | G300E | 8750300 | 68.66 | G300E | 0 | 0
1040 | Story5 | C42 | 32 MPa RC Column (52.5 cm x 52.5 cm) | Column | 32MPa | Concrete Rectangular | 525 | 525 | 2756.3 | 3175 | 0.88 | 2140.94 | G300E | 62125225 | 487.46 | G300E | 0 | 0
1041 | Story5 | C43 | 32 MPa RC Column (52.5 cm x 52.5 cm) | Column | 32MPa | Concrete Rectangular | 525 | 525 | 2756.3 | 3175 | 0.88 | 2140.94 | G300E | 63688383.33 | 499.72 | G300E | 0 | 0
1042 | Story5 | C44 | 32 MPa RC Column (52.5 cm x 52.5 cm) | Column | 32MPa | Concrete Rectangular | 525 | 525 | 2756.3 | 3175 | 0.88 | 2140.94 | G300E | 36050008.33 | 282.86 | G300E | 0 | 0
1043 | Story5 | C45 | 32 MPa RC Column (52.5 cm x 52.5 cm) | Column | 32MPa | Concrete Rectangular | 525 | 525 | 2756.3 | 3175 | 0.88 | 2140.94 | G300E | 36043658.33 | 282.81 | G300E | 0 | 0
1044 | Story5 | C46 | 32 MPa RC Column (52.5 cm x 52.5 cm) | Column | 32MPa | Concrete Rectangular | 525 | 525 | 2756.3 | 3175 | 0.88 | 2140.94 | G300E | 63687325 | 499.71 | G300E | 0 | 0
1045 | Story5 | C47 | 32 MPa RC Column (52.5 cm x 52.5 cm) | Column | 32MPa | Concrete Rectangular | 525 | 525 | 2756.3 | 3175 | 0.88 | 2140.94 | G300E | 62125225 | 487.46 | G300E | 0 | 0
1046 | Story5 | C48 | 32 MPa RC Column (52.5 cm x 52.5 cm) | Column | 32MPa | Concrete Rectangular | 525 | 525 | 2756.3 | 3175 | 0.88 | 2140.94 | G300E | 8750300 | 68.66 | G300E | 0 | 0
1047 | Story5 | C49 | 32 MPa RC Column (52.5 cm x 52.5 cm) | Column | 32MPa | Concrete Rectangular | 525 | 525 | 2756.3 | 3175 | 0.88 | 2140.94 | G300E | 8750300 | 68.66 | G300E | 0 | 0
1048 | Story5 | C5 | 32 MPa RC Column (52.5 cm x 52.5 cm) | Column | 32MPa | Concrete Rectangular | 525 | 525 | 2756.3 | 3175 | 0.88 | 2140.94 | G300E | 8750300 | 68.66 | G300E | 0 | 0
1049 | Story5 | C50 | 32 MPa RC Column (52.5 cm x 52.5 cm) | Column | 32MPa | Concrete Rectangular | 525 | 525 | 2756.3 | 3175 | 0.88 | 2140.94 | G300E | 47237650 | 370.64 | G300E | 0 | 0
1050 | Story5 | C51 | 32 MPa RC Column (52.5 cm x 52.5 cm) | Column | 32MPa | Concrete Rectangular | 525 | 525 | 2756.3 | 3175 | 0.88 | 2140.94 | G300E | 51762025 | 406.14 | G300E | 0 | 0
1051 | Story5 | C52 | 32 MPa RC Column (52.5 cm x 52.5 cm) | Column | 32MPa | Concrete Rectangular | 525 | 525 | 2756.3 | 3175 | 0.88 | 2140.94 | G300E | 48309741.67 | 379.06 | G300E | 0 | 0
1052 | Story5 | C53 | 32 MPa RC Column (52.5 cm x 52.5 cm) | Column | 32MPa | Concrete Rectangular | 525 | 525 | 2756.3 | 3175 | 0.88 | 2140.94 | G300E | 48309741.67 | 379.06 | G300E | 0 | 0
1053 | Story5 | C54 | 32 MPa RC Column (52.5 cm x 52.5 cm) | Column | 32MPa | Concrete Rectangular | 525 | 525 | 2756.3 | 3175 | 0.88 | 2140.94 | G300E | 51762025 | 406.14 | G300E | 0 | 0
1054 | Story5 | C55 | 32 MPa RC Column (52.5 cm x 52.5 cm) | Column | 32MPa | Concrete Rectangular | 525 | 525 | 2756.3 | 3175 | 0.88 | 2140.94 | G300E | 47236591.67 | 370.64 | G300E | 0 | 0
1055 | Story5 | C56 | 32 MPa RC Column (52.5 cm x 52.5 cm) | Column | 32MPa | Concrete Rectangular | 525 | 525 | 2756.3 | 3175 | 0.88 | 2140.94 | G300E | 8750300 | 68.66 | G300E | 0 | 0
1056 | Story5 | C57 | 32 MPa RC Column (52.5 cm x 52.5 cm) | Column | 32MPa | Concrete Rectangular | 525 | 525 | 2756.3 | 3175 | 0.88 | 2140.94 | G300E | 8750300 | 68.66 | G300E | 0 | 0
1057 | Story5 | C58 | 32 MPa RC Column (52.5 cm x 52.5 cm) | Column | 32MPa | Concrete Rectangular | 525 | 525 | 2756.3 | 3175 | 0.88 | 2140.94 | G300E | 8750300 | 68.66 | G300E | 0 | 0
1058 | Story5 | C59 | 32 MPa RC Column (52.5 cm x 52.5 cm) | Column | 32MPa | Concrete Rectangular | 525 | 525 | 2756.3 | 3175 | 0.88 | 2140.94 | G300E | 8750300 | 68.66 | G300E | 0 | 0
1059 | Story5 | C6 | 32 MPa RC Column (52.5 cm x 52.5 cm) | Column | 32MPa | Concrete Rectangular | 525 | 525 | 2756.3 | 3175 | 0.88 | 2140.94 | G300E | 8750300 | 68.66 | G300E | 0 | 0
1060 | Story5 | C60 | 32 MPa RC Column (52.5 cm x 52.5 cm) | Column | 32MPa | Concrete Rectangular | 525 | 525 | 2756.3 | 3175 | 0.88 | 2140.94 | G300E | 8750300 | 68.66 | G300E | 0 | 0
1061 | Story5 | C61 | 32 MPa RC Column (52.5 cm x 52.5 cm) | Column | 32MPa | Concrete Rectangular | 525 | 525 | 2756.3 | 3175 | 0.88 | 2140.94 | G300E | 8750300 | 68.66 | G300E | 0 | 0
1062 | Story5 | C62 | 32 MPa RC Column (52.5 cm x 52.5 cm) | Column | 32MPa | Concrete Rectangular | 525 | 525 | 2756.3 | 3175 | 0.88 | 2140.94 | G300E | 8750300 | 68.66 | G300E | 0 | 0
1063 | Story5 | C63 | 32 MPa RC Column (52.5 cm x 52.5 cm) | Column | 32MPa | Concrete Rectangular | 525 | 525 | 2756.3 | 3175 | 0.88 | 2140.94 | G300E | 8750300 | 68.66 | G300E | 0 | 0
1064 | Story5 | C64 | 32 MPa RC Column (52.5 cm x 52.5 cm) | Column | 32MPa | Concrete Rectangular | 525 | 525 | 2756.3 | 3175 | 0.88 | 2140.94 | G300E | 8750300 | 68.66 | G300E | 0 | 0
1065 | Story5 | C7 | 32 MPa RC Column (52.5 cm x 52.5 cm) | Column | 32MPa | Concrete Rectangular | 525 | 525 | 2756.3 | 3175 | 0.88 | 2140.94 | G300E | 8750300 | 68.66 | G300E | 0 | 0
1066 | Story5 | C8 | 32 MPa RC Column (52.5 cm x 52.5 cm) | Column | 32MPa | Concrete Rectangular | 525 | 525 | 2756.3 | 3175 | 0.88 | 2140.94 | G300E | 8750300 | 68.66 | G300E | 0 | 0
1067 | Story5 | C9 | 32 MPa RC Column (52.5 cm x 52.5 cm) | Column | 32MPa | Concrete Rectangular | 525 | 525 | 2756.3 | 3175 | 0.88 | 2140.94 | G300E | 8750300 | 68.66 | G300E | 0 | 0
1068 | Story6 | C1 | 32 MPa RC Column (52.5 cm x 52.5 cm) | Column | 32MPa | Concrete Rectangular | 525 | 525 | 2756.3 | 3175 | 0.88 | 2140.94 | G300E | 8750300 | 68.66 | G300E | 0 | 0
1069 | Story6 | C10 | 32 MPa RC Column (52.5 cm x 52.5 cm) | Column | 32MPa | Concrete Rectangular | 525 | 525 | 2756.3 | 3175 | 0.88 | 2140.94 | G300E | 38164558.33 | 299.45 | G300E | 0 | 0
1070 | Story6 | C11 | 32 MPa RC Column (52.5 cm x 52.5 cm) | Column | 32MPa | Concrete Rectangular | 525 | 525 | 2756.3 | 3175 | 0.88 | 2140.94 | G300E | 42816991.67 | 335.96 | G300E | 0 | 0
1071 | Story6 | C12 | 32 MPa RC Column (52.5 cm x 52.5 cm) | Column | 32MPa | Concrete Rectangular | 525 | 525 | 2756.3 | 3175 | 0.88 | 2140.94 | G300E | 39299091.67 | 308.36 | G300E | 0 | 0
1072 | Story6 | C13 | 32 MPa RC Column (52.5 cm x 52.5 cm) | Column | 32MPa | Concrete Rectangular | 525 | 525 | 2756.3 | 3175 | 0.88 | 2140.94 | G300E | 39287450 | 308.26 | G300E | 0 | 0
1073 | Story6 | C14 | 32 MPa RC Column (52.5 cm x 52.5 cm) | Column | 32MPa | Concrete Rectangular | 525 | 525 | 2756.3 | 3175 | 0.88 | 2140.94 | G300E | 44324058.33 | 347.78 | G300E | 0 | 0
1074 | Story6 | C15 | 32 MPa RC Column (52.5 cm x 52.5 cm) | Column | 32MPa | Concrete Rectangular | 525 | 525 | 2756.3 | 3175 | 0.88 | 2140.94 | G300E | 38184666.67 | 299.61 | G300E | 0 | 0
1075 | Story6 | C16 | 32 MPa RC Column (52.5 cm x 52.5 cm) | Column | 32MPa | Concrete Rectangular | 525 | 525 | 2756.3 | 3175 | 0.88 | 2140.94 | G300E | 8750300 | 68.66 | G300E | 0 | 0
1076 | Story6 | C17 | 32 MPa RC Column (52.5 cm x 52.5 cm) | Column | 32MPa | Concrete Rectangular | 525 | 525 | 2756.3 | 3175 | 0.88 | 2140.94 | G300E | 8750300 | 68.66 | G300E | 0 | 0
1077 | Story6 | C18 | 32 MPa RC Column (52.5 cm x 52.5 cm) | Column | 32MPa | Concrete Rectangular | 525 | 525 | 2756.3 | 3175 | 0.88 | 2140.94 | G300E | 52363158.33 | 410.86 | G300E | 0 | 0
1078 | Story6 | C19 | 32 MPa RC Column (52.5 cm x 52.5 cm) | Column | 32MPa | Concrete Rectangular | 525 | 525 | 2756.3 | 3175 | 0.88 | 2140.94 | G300E | 54165500 | 425 | G300E | 0 | 0
1079 | Story6 | C2 | 32 MPa RC Column (52.5 cm x 52.5 cm) | Column | 32MPa | Concrete Rectangular | 525 | 525 | 2756.3 | 3175 | 0.88 | 2140.94 | G300E | 8750300 | 68.66 | G300E | 0 | 0
1080 | Story6 | C20 | 32 MPa RC Column (52.5 cm x 52.5 cm) | Column | 32MPa | Concrete Rectangular | 525 | 525 | 2756.3 | 3175 | 0.88 | 2140.94 | G300E | 27483858.33 | 215.65 | G300E | 0 | 0
1081 | Story6 | C21 | 32 MPa RC Column (52.5 cm x 52.5 cm) | Column | 32MPa | Concrete Rectangular | 525 | 525 | 2756.3 | 3175 | 0.88 | 2140.94 | G300E | 27281716.67 | 214.06 | G300E | 0 | 0
1082 | Story6 | C22 | 32 MPa RC Column (52.5 cm x 52.5 cm) | Column | 32MPa | Concrete Rectangular | 525 | 525 | 2756.3 | 3175 | 0.88 | 2140.94 | G300E | 54178200 | 425.1 | G300E | 0 | 0
1083 | Story6 | C23 | 32 MPa RC Column (52.5 cm x 52.5 cm) | Column | 32MPa | Concrete Rectangular | 525 | 525 | 2756.3 | 3175 | 0.88 | 2140.94 | G300E | 52374800 | 410.95 | G300E | 0 | 0
1084 | Story6 | C24 | 32 MPa RC Column (52.5 cm x 52.5 cm) | Column | 32MPa | Concrete Rectangular | 525 | 525 | 2756.3 | 3175 | 0.88 | 2140.94 | G300E | 8750300 | 68.66 | G300E | 0 | 0
1085 | Story6 | C25 | 32 MPa RC Column (52.5 cm x 52.5 cm) | Column | 32MPa | Concrete Rectangular | 525 | 525 | 2756.3 | 3175 | 0.88 | 2140.94 | G300E | 8750300 | 68.66 | G300E | 408051 | 3.2
1086 | Story6 | C26 | 32 MPa RC Column (52.5 cm x 52.5 cm) | Column | 32MPa | Concrete Rectangular | 525 | 525 | 2756.3 | 3175 | 0.88 | 2140.94 | G300E | 53897741.67 | 422.9 | G300E | 0 | 0
1087 | Story6 | C27 | 32 MPa RC Column (52.5 cm x 52.5 cm) | Column | 32MPa | Concrete Rectangular | 525 | 525 | 2756.3 | 3175 | 0.88 | 2140.94 | G300E | 47854658.33 | 375.49 | G300E | 0 | 0
1088 | Story6 | C3 | 32 MPa RC Column (52.5 cm x 52.5 cm) | Column | 32MPa | Concrete Rectangular | 525 | 525 | 2756.3 | 3175 | 0.88 | 2140.94 | G300E | 8750300 | 68.66 | G300E | 0 | 0
1089 | Story6 | C30 | 32 MPa RC Column (52.5 cm x 52.5 cm) | Column | 32MPa | Concrete Rectangular | 525 | 525 | 2756.3 | 3175 | 0.88 | 2140.94 | G300E | 47862066.67 | 375.54 | G300E | 0 | 0
1090 | Story6 | C31 | 32 MPa RC Column (52.5 cm x 52.5 cm) | Column | 32MPa | Concrete Rectangular | 525 | 525 | 2756.3 | 3175 | 0.88 | 2140.94 | G300E | 53905150 | 422.96 | G300E | 0 | 0
1091 | Story6 | C32 | 32 MPa RC Column (52.5 cm x 52.5 cm) | Column | 32MPa | Concrete Rectangular | 525 | 525 | 2756.3 | 3175 | 0.88 | 2140.94 | G300E | 8750300 | 68.66 | G300E | 408051 | 3.2
1092 | Story6 | C33 | 32 MPa RC Column (52.5 cm x 52.5 cm) | Column | 32MPa | Concrete Rectangular | 525 | 525 | 2756.3 | 3175 | 0.88 | 2140.94 | G300E | 8750300 | 68.66 | G300E | 408051 | 3.2
1093 | Story6 | C34 | 32 MPa RC Column (52.5 cm x 52.5 cm) | Column | 32MPa | Concrete Rectangular | 525 | 525 | 2756.3 | 3175 | 0.88 | 2140.94 | G300E | 53904091.67 | 422.95 | G300E | 0 | 0
1094 | Story6 | C35 | 32 MPa RC Column (52.5 cm x 52.5 cm) | Column | 32MPa | Concrete Rectangular | 525 | 525 | 2756.3 | 3175 | 0.88 | 2140.94 | G300E | 47864183.33 | 375.56 | G300E | 0 | 0
1095 | Story6 | C38 | 32 MPa RC Column (52.5 cm x 52.5 cm) | Column | 32MPa | Concrete Rectangular | 525 | 525 | 2756.3 | 3175 | 0.88 | 2140.94 | G300E | 47870533.33 | 375.61 | G300E | 0 | 0
1096 | Story6 | C39 | 32 MPa RC Column (52.5 cm x 52.5 cm) | Column | 32MPa | Concrete Rectangular | 525 | 525 | 2756.3 | 3175 | 0.88 | 2140.94 | G300E | 53905150 | 422.96 | G300E | 0 | 0
1097 | Story6 | C4 | 32 MPa RC Column (52.5 cm x 52.5 cm) | Column | 32MPa | Concrete Rectangular | 525 | 525 | 2756.3 | 3175 | 0.88 | 2140.94 | G300E | 8750300 | 68.66 | G300E | 408051 | 3.2
1098 | Story6 | C40 | 32 MPa RC Column (52.5 cm x 52.5 cm) | Column | 32MPa | Concrete Rectangular | 525 | 525 | 2756.3 | 3175 | 0.88 | 2140.94 | G300E | 8750300 | 68.66 | G300E | 408051 | 3.2
1099 | Story6 | C41 | 32 MPa RC Column (52.5 cm x 52.5 cm) | Column | 32MPa | Concrete Rectangular | 525 | 525 | 2756.3 | 3175 | 0.88 | 2140.94 | G300E | 8750300 | 68.66 | G300E | 0 | 0
1100 | Story6 | C42 | 32 MPa RC Column (52.5 cm x 52.5 cm) | Column | 32MPa | Concrete Rectangular | 525 | 525 | 2756.3 | 3175 | 0.88 | 2140.94 | G300E | 52374800 | 410.95 | G300E | 0 | 0
1101 | Story6 | C43 | 32 MPa RC Column (52.5 cm x 52.5 cm) | Column | 32MPa | Concrete Rectangular | 525 | 525 | 2756.3 | 3175 | 0.88 | 2140.94 | G300E | 54191958.33 | 425.21 | G300E | 0 | 0
1102 | Story6 | C44 | 32 MPa RC Column (52.5 cm x 52.5 cm) | Column | 32MPa | Concrete Rectangular | 525 | 525 | 2756.3 | 3175 | 0.88 | 2140.94 | G300E | 27364266.67 | 214.71 | G300E | 0 | 0
1103 | Story6 | C45 | 32 MPa RC Column (52.5 cm x 52.5 cm) | Column | 32MPa | Concrete Rectangular | 525 | 525 | 2756.3 | 3175 | 0.88 | 2140.94 | G300E | 27356858.33 | 214.65 | G300E | 0 | 0
1104 | Story6 | C46 | 32 MPa RC Column (52.5 cm x 52.5 cm) | Column | 32MPa | Concrete Rectangular | 525 | 525 | 2756.3 | 3175 | 0.88 | 2140.94 | G300E | 54190900 | 425.2 | G300E | 0 | 0
1105 | Story6 | C47 | 32 MPa RC Column (52.5 cm x 52.5 cm) | Column | 32MPa | Concrete Rectangular | 525 | 525 | 2756.3 | 3175 | 0.88 | 2140.94 | G300E | 52374800 | 410.95 | G300E | 0 | 0
1106 | Story6 | C48 | 32 MPa RC Column (52.5 cm x 52.5 cm) | Column | 32MPa | Concrete Rectangular | 525 | 525 | 2756.3 | 3175 | 0.88 | 2140.94 | G300E | 8750300 | 68.66 | G300E | 0 | 0
1107 | Story6 | C49 | 32 MPa RC Column (52.5 cm x 52.5 cm) | Column | 32MPa | Concrete Rectangular | 525 | 525 | 2756.3 | 3175 | 0.88 | 2140.94 | G300E | 8750300 | 68.66 | G300E | 0 | 0
1108 | Story6 | C5 | 32 MPa RC Column (52.5 cm x 52.5 cm) | Column | 32MPa | Concrete Rectangular | 525 | 525 | 2756.3 | 3175 | 0.88 | 2140.94 | G300E | 8750300 | 68.66 | G300E | 408051 | 3.2
1109 | Story6 | C50 | 32 MPa RC Column (52.5 cm x 52.5 cm) | Column | 32MPa | Concrete Rectangular | 525 | 525 | 2756.3 | 3175 | 0.88 | 2140.94 | G300E | 38183608.33 | 299.6 | G300E | 0 | 0
1110 | Story6 | C51 | 32 MPa RC Column (52.5 cm x 52.5 cm) | Column | 32MPa | Concrete Rectangular | 525 | 525 | 2756.3 | 3175 | 0.88 | 2140.94 | G300E | 44327233.33 | 347.81 | G300E | 0 | 0
1111 | Story6 | C52 | 32 MPa RC Column (52.5 cm x 52.5 cm) | Column | 32MPa | Concrete Rectangular | 525 | 525 | 2756.3 | 3175 | 0.88 | 2140.94 | G300E | 39334016.67 | 308.63 | G300E | 0 | 0
1112 | Story6 | C53 | 32 MPa RC Column (52.5 cm x 52.5 cm) | Column | 32MPa | Concrete Rectangular | 525 | 525 | 2756.3 | 3175 | 0.88 | 2140.94 | G300E | 39332958.33 | 308.62 | G300E | 0 | 0
1113 | Story6 | C54 | 32 MPa RC Column (52.5 cm x 52.5 cm) | Column | 32MPa | Concrete Rectangular | 525 | 525 | 2756.3 | 3175 | 0.88 | 2140.94 | G300E | 44321941.67 | 347.77 | G300E | 0 | 0
1114 | Story6 | C55 | 32 MPa RC Column (52.5 cm x 52.5 cm) | Column | 32MPa | Concrete Rectangular | 525 | 525 | 2756.3 | 3175 | 0.88 | 2140.94 | G300E | 38183608.33 | 299.6 | G300E | 0 | 0
1115 | Story6 | C56 | 32 MPa RC Column (52.5 cm x 52.5 cm) | Column | 32MPa | Concrete Rectangular | 525 | 525 | 2756.3 | 3175 | 0.88 | 2140.94 | G300E | 8750300 | 68.66 | G300E | 0 | 0
1116 | Story6 | C57 | 32 MPa RC Column (52.5 cm x 52.5 cm) | Column | 32MPa | Concrete Rectangular | 525 | 525 | 2756.3 | 3175 | 0.88 | 2140.94 | G300E | 8750300 | 68.66 | G300E | 0 | 0
1117 | Story6 | C58 | 32 MPa RC Column (52.5 cm x 52.5 cm) | Column | 32MPa | Concrete Rectangular | 525 | 525 | 2756.3 | 3175 | 0.88 | 2140.94 | G300E | 8750300 | 68.66 | G300E | 0 | 0
1118 | Story6 | C59 | 32 MPa RC Column (52.5 cm x 52.5 cm) | Column | 32MPa | Concrete Rectangular | 525 | 525 | 2756.3 | 3175 | 0.88 | 2140.94 | G300E | 8750300 | 68.66 | G300E | 0 | 0
1119 | Story6 | C6 | 32 MPa RC Column (52.5 cm x 52.5 cm) | Column | 32MPa | Concrete Rectangular | 525 | 525 | 2756.3 | 3175 | 0.88 | 2140.94 | G300E | 8750300 | 68.66 | G300E | 0 | 0
1120 | Story6 | C60 | 32 MPa RC Column (52.5 cm x 52.5 cm) | Column | 32MPa | Concrete Rectangular | 525 | 525 | 2756.3 | 3175 | 0.88 | 2140.94 | G300E | 8750300 | 68.66 | G300E | 408051 | 3.2
1121 | Story6 | C61 | 32 MPa RC Column (52.5 cm x 52.5 cm) | Column | 32MPa | Concrete Rectangular | 525 | 525 | 2756.3 | 3175 | 0.88 | 2140.94 | G300E | 8750300 | 68.66 | G300E | 408051 | 3.2
1122 | Story6 | C62 | 32 MPa RC Column (52.5 cm x 52.5 cm) | Column | 32MPa | Concrete Rectangular | 525 | 525 | 2756.3 | 3175 | 0.88 | 2140.94 | G300E | 8750300 | 68.66 | G300E | 0 | 0
1123 | Story6 | C63 | 32 MPa RC Column (52.5 cm x 52.5 cm) | Column | 32MPa | Concrete Rectangular | 525 | 525 | 2756.3 | 3175 | 0.88 | 2140.94 | G300E | 8750300 | 68.66 | G300E | 0 | 0
1124 | Story6 | C64 | 32 MPa RC Column (52.5 cm x 52.5 cm) | Column | 32MPa | Concrete Rectangular | 525 | 525 | 2756.3 | 3175 | 0.88 | 2140.94 | G300E | 8750300 | 68.66 | G300E | 0 | 0
1125 | Story6 | C7 | 32 MPa RC Column (52.5 cm x 52.5 cm) | Column | 32MPa | Concrete Rectangular | 525 | 525 | 2756.3 | 3175 | 0.88 | 2140.94 | G300E | 8750300 | 68.66 | G300E | 0 | 0
1126 | Story6 | C8 | 32 MPa RC Column (52.5 cm x 52.5 cm) | Column | 32MPa | Concrete Rectangular | 525 | 525 | 2756.3 | 3175 | 0.88 | 2140.94 | G300E | 8750300 | 68.66 | G300E | 0 | 0
1127 | Story6 | C9 | 32 MPa RC Column (52.5 cm x 52.5 cm) | Column | 32MPa | Concrete Rectangular | 525 | 525 | 2756.3 | 3175 | 0.88 | 2140.94 | G300E | 8750300 | 68.66 | G300E | 0 | 0
1128 | Story6 | D1 | 32 MPa RC Column (95 cm x 95 cm) | Column | 32MPa | Concrete Rectangular | 950 | 950 | 9025 | 32803 | 29.6 | 72427.42 | G300E | 2116269143.5 | 16605.03 | G300E | 0 | 0
1129 | Story6 | D10 | 32 MPa RC Column (87.5 cm x 87.5 cm) | Column | 32MPa | Concrete Rectangular | 875 | 875 | 7656.3 | 26893.1 | 20.59 | 50373.16 | G300E | 1543262037.56 | 12109.01 | G300E | 0 | 0
1130 | Story6 | D11 | 32 MPa RC Column (90 cm x 90 cm) | Column | 32MPa | Concrete Rectangular | 900 | 900 | 8100 | 26893.1 | 21.78 | 53292.75 | G300E | 1547422997.76 | 12141.66 | G300E | 0 | 0
1131 | Story6 | D12 | 32 MPa RC Column (95 cm x 95 cm) | Column | 32MPa | Concrete Rectangular | 950 | 950 | 9025 | 32803 | 29.6 | 72427.42 | G300E | 2116137931.5 | 16604 | G300E | 0 | 0
1132 | Story6 | D13 | 32 MPa RC Column (92.5 cm x 92.5 cm) | Column | 32MPa | Concrete Rectangular | 925 | 925 | 8556.3 | 32803 | 28.07 | 68665.61 | G300E | 1824655940.67 | 14316.93 | G300E | 0 | 0
1133 | Story6 | D14 | 32 MPa RC Column (92.5 cm x 92.5 cm) | Column | 32MPa | Concrete Rectangular | 925 | 925 | 8556.3 | 32803 | 28.07 | 68665.61 | G300E | 1824187586.72 | 14313.25 | G300E | 0 | 0
1134 | Story6 | D15 | 32 MPa RC Column (90 cm x 90 cm) | Column | 32MPa | Concrete Rectangular | 900 | 900 | 8100 | 26893.1 | 21.78 | 53292.75 | G300E | 1547511147.36 | 12142.35 | G300E | 0 | 0
1135 | Story6 | D16 | 32 MPa RC Column (95 cm x 95 cm) | Column | 32MPa | Concrete Rectangular | 950 | 950 | 9025 | 32803 | 29.6 | 72427.42 | G300E | 2116482363 | 16606.71 | G300E | 0 | 0
1136 | Story6 | D2 | 32 MPa RC Column (90 cm x 90 cm) | Column | 32MPa | Concrete Rectangular | 900 | 900 | 8100 | 26893.1 | 21.78 | 53292.75 | G300E | 1547496206.75 | 12142.23 | G300E | 0 | 0
1137 | Story6 | D3 | 32 MPa RC Column (92.5 cm x 92.5 cm) | Column | 32MPa | Concrete Rectangular | 925 | 925 | 8556.3 | 32803 | 28.07 | 68665.61 | G300E | 1827035980.56 | 14335.6 | G300E | 0 | 0
1138 | Story6 | D4 | 32 MPa RC Column (92.5 cm x 92.5 cm) | Column | 32MPa | Concrete Rectangular | 925 | 925 | 8556.3 | 32803 | 28.07 | 68665.61 | G300E | 1824255015.11 | 14313.78 | G300E | 0 | 0
1139 | Story6 | D5 | 32 MPa RC Column (95 cm x 95 cm) | Column | 32MPa | Concrete Rectangular | 950 | 950 | 9025 | 32803 | 29.6 | 72427.42 | G300E | 2116595351.11 | 16607.59 | G300E | 0 | 0
1140 | Story6 | D6 | 32 MPa RC Column (90 cm x 90 cm) | Column | 32MPa | Concrete Rectangular | 900 | 900 | 8100 | 26893.1 | 21.78 | 53292.75 | G300E | 1547414033.39 | 12141.58 | G300E | 0 | 0
1141 | Story6 | D7 | 32 MPa RC Column (87.5 cm x 87.5 cm) | Column | 32MPa | Concrete Rectangular | 875 | 875 | 7656.3 | 26893.1 | 20.59 | 50373.16 | G300E | 1543241120.71 | 12108.84 | G300E | 0 | 0
1142 | Story6 | D8 | 32 MPa RC Column (87.5 cm x 87.5 cm) | Column | 32MPa | Concrete Rectangular | 875 | 875 | 7656.3 | 26893.1 | 20.59 | 50373.16 | G300E | 1543081256.17 | 12107.59 | G300E | 0 | 0
1143 | Story6 | D9 | 32 MPa RC Column (87.5 cm x 87.5 cm) | Column | 32MPa | Concrete Rectangular | 875 | 875 | 7656.3 | 26893.1 | 20.59 | 50373.16 | G300E | 1543269507.87 | 12109.07 | G300E | 0 | 0
1144 | Story7 | C1 | 32 MPa RC Column (50 cm x 50 cm) | Column | 32MPa | Concrete Rectangular | 500 | 500 | 2500 | 3150 | 0.79 | 1926.61 | G300E | 7875000 | 61.79 | G300E | 0 | 0
1145 | Story7 | C10 | 32 MPa RC Column (50 cm x 50 cm) | Column | 32MPa | Concrete Rectangular | 500 | 500 | 2500 | 3150 | 0.79 | 1926.61 | G300E | 37149000 | 291.48 | G300E | 0 | 0
1146 | Story7 | C11 | 32 MPa RC Column (50 cm x 50 cm) | Column | 32MPa | Concrete Rectangular | 500 | 500 | 2500 | 3150 | 0.79 | 1926.61 | G300E | 41714400 | 327.31 | G300E | 0 | 0
1147 | Story7 | C12 | 32 MPa RC Column (50 cm x 50 cm) | Column | 32MPa | Concrete Rectangular | 500 | 500 | 2500 | 3150 | 0.79 | 1926.61 | G300E | 38916150 | 305.35 | G300E | 0 | 0
1148 | Story7 | C13 | 32 MPa RC Column (50 cm x 50 cm) | Column | 32MPa | Concrete Rectangular | 500 | 500 | 2500 | 3150 | 0.79 | 1926.61 | G300E | 38902500 | 305.24 | G300E | 0 | 0
1149 | Story7 | C14 | 32 MPa RC Column (50 cm x 50 cm) | Column | 32MPa | Concrete Rectangular | 500 | 500 | 2500 | 3150 | 0.79 | 1926.61 | G300E | 41693400 | 327.14 | G300E | 0 | 0
1150 | Story7 | C15 | 32 MPa RC Column (50 cm x 50 cm) | Column | 32MPa | Concrete Rectangular | 500 | 500 | 2500 | 3150 | 0.79 | 1926.61 | G300E | 37172100 | 291.67 | G300E | 0 | 0
1151 | Story7 | C16 | 32 MPa RC Column (50 cm x 50 cm) | Column | 32MPa | Concrete Rectangular | 500 | 500 | 2500 | 3150 | 0.79 | 1926.61 | G300E | 7875000 | 61.79 | G300E | 0 | 0
1152 | Story7 | C17 | 32 MPa RC Column (50 cm x 50 cm) | Column | 32MPa | Concrete Rectangular | 500 | 500 | 2500 | 3150 | 0.79 | 1926.61 | G300E | 7875000 | 61.79 | G300E | 0 | 0
1153 | Story7 | C18 | 32 MPa RC Column (50 cm x 50 cm) | Column | 32MPa | Concrete Rectangular | 500 | 500 | 2500 | 3150 | 0.79 | 1926.61 | G300E | 51232650 | 401.99 | G300E | 0 | 0
1154 | Story7 | C19 | 32 MPa RC Column (50 cm x 50 cm) | Column | 32MPa | Concrete Rectangular | 500 | 500 | 2500 | 3150 | 0.79 | 1926.61 | G300E | 53140500 | 416.96 | G300E | 0 | 0
1155 | Story7 | C2 | 32 MPa RC Column (50 cm x 50 cm) | Column | 32MPa | Concrete Rectangular | 500 | 500 | 2500 | 3150 | 0.79 | 1926.61 | G300E | 7875000 | 61.79 | G300E | 0 | 0
1156 | Story7 | C20 | 32 MPa RC Column (50 cm x 50 cm) | Column | 32MPa | Concrete Rectangular | 500 | 500 | 2500 | 3150 | 0.79 | 1926.61 | G300E | 27213900 | 213.53 | G300E | 0 | 0
1157 | Story7 | C21 | 32 MPa RC Column (50 cm x 50 cm) | Column | 32MPa | Concrete Rectangular | 500 | 500 | 2500 | 3150 | 0.79 | 1926.61 | G300E | 27044850 | 212.2 | G300E | 0 | 0
1158 | Story7 | C22 | 32 MPa RC Column (50 cm x 50 cm) | Column | 32MPa | Concrete Rectangular | 500 | 500 | 2500 | 3150 | 0.79 | 1926.61 | G300E | 53151000 | 417.04 | G300E | 0 | 0
1159 | Story7 | C23 | 32 MPa RC Column (50 cm x 50 cm) | Column | 32MPa | Concrete Rectangular | 500 | 500 | 2500 | 3150 | 0.79 | 1926.61 | G300E | 51247350 | 402.11 | G300E | 0 | 0
1160 | Story7 | C24 | 32 MPa RC Column (50 cm x 50 cm) | Column | 32MPa | Concrete Rectangular | 500 | 500 | 2500 | 3150 | 0.79 | 1926.61 | G300E | 7875000 | 61.79 | G300E | 0 | 0
1161 | Story7 | C25 | 32 MPa RC Column (50 cm x 50 cm) | Column | 32MPa | Concrete Rectangular | 500 | 500 | 2500 | 3150 | 0.79 | 1926.61 | G300E | 7875000 | 61.79 | G300E | 0 | 0
1162 | Story7 | C26 | 32 MPa RC Column (50 cm x 50 cm) | Column | 32MPa | Concrete Rectangular | 500 | 500 | 2500 | 3150 | 0.79 | 1926.61 | G300E | 52867500 | 414.82 | G300E | 0 | 0
1163 | Story7 | C27 | 32 MPa RC Column (50 cm x 50 cm) | Column | 32MPa | Concrete Rectangular | 500 | 500 | 2500 | 3150 | 0.79 | 1926.61 | G300E | 46484550 | 364.74 | G300E | 0 | 0
1164 | Story7 | C3 | 32 MPa RC Column (50 cm x 50 cm) | Column | 32MPa | Concrete Rectangular | 500 | 500 | 2500 | 3150 | 0.79 | 1926.61 | G300E | 7875000 | 61.79 | G300E | 0 | 0
1165 | Story7 | C30 | 32 MPa RC Column (50 cm x 50 cm) | Column | 32MPa | Concrete Rectangular | 500 | 500 | 2500 | 3150 | 0.79 | 1926.61 | G300E | 46491900 | 364.79 | G300E | 0 | 0
1166 | Story7 | C31 | 32 MPa RC Column (50 cm x 50 cm) | Column | 32MPa | Concrete Rectangular | 500 | 500 | 2500 | 3150 | 0.79 | 1926.61 | G300E | 52872750 | 414.86 | G300E | 0 | 0
1167 | Story7 | C32 | 32 MPa RC Column (50 cm x 50 cm) | Column | 32MPa | Concrete Rectangular | 500 | 500 | 2500 | 3150 | 0.79 | 1926.61 | G300E | 7875000 | 61.79 | G300E | 0 | 0
1168 | Story7 | C33 | 32 MPa RC Column (50 cm x 50 cm) | Column | 32MPa | Concrete Rectangular | 500 | 500 | 2500 | 3150 | 0.79 | 1926.61 | G300E | 7875000 | 61.79 | G300E | 0 | 0
1169 | Story7 | C34 | 32 MPa RC Column (50 cm x 50 cm) | Column | 32MPa | Concrete Rectangular | 500 | 500 | 2500 | 3150 | 0.79 | 1926.61 | G300E | 52872750 | 414.86 | G300E | 0 | 0
1170 | Story7 | C35 | 32 MPa RC Column (50 cm x 50 cm) | Column | 32MPa | Concrete Rectangular | 500 | 500 | 2500 | 3150 | 0.79 | 1926.61 | G300E | 46491900 | 364.79 | G300E | 0 | 0
1171 | Story7 | C38 | 32 MPa RC Column (50 cm x 50 cm) | Column | 32MPa | Concrete Rectangular | 500 | 500 | 2500 | 3150 | 0.79 | 1926.61 | G300E | 46498200 | 364.84 | G300E | 0 | 0
1172 | Story7 | C39 | 32 MPa RC Column (50 cm x 50 cm) | Column | 32MPa | Concrete Rectangular | 500 | 500 | 2500 | 3150 | 0.79 | 1926.61 | G300E | 52872750 | 414.86 | G300E | 0 | 0
1173 | Story7 | C4 | 32 MPa RC Column (50 cm x 50 cm) | Column | 32MPa | Concrete Rectangular | 500 | 500 | 2500 | 3150 | 0.79 | 1926.61 | G300E | 7875000 | 61.79 | G300E | 0 | 0
1174 | Story7 | C40 | 32 MPa RC Column (50 cm x 50 cm) | Column | 32MPa | Concrete Rectangular | 500 | 500 | 2500 | 3150 | 0.79 | 1926.61 | G300E | 7875000 | 61.79 | G300E | 0 | 0
1175 | Story7 | C41 | 32 MPa RC Column (50 cm x 50 cm) | Column | 32MPa | Concrete Rectangular | 500 | 500 | 2500 | 3150 | 0.79 | 1926.61 | G300E | 7875000 | 61.79 | G300E | 0 | 0
1176 | Story7 | C42 | 32 MPa RC Column (50 cm x 50 cm) | Column | 32MPa | Concrete Rectangular | 500 | 500 | 2500 | 3150 | 0.79 | 1926.61 | G300E | 51247350 | 402.11 | G300E | 0 | 0
1177 | Story7 | C43 | 32 MPa RC Column (50 cm x 50 cm) | Column | 32MPa | Concrete Rectangular | 500 | 500 | 2500 | 3150 | 0.79 | 1926.61 | G300E | 53163600 | 417.14 | G300E | 0 | 0
1178 | Story7 | C44 | 32 MPa RC Column (50 cm x 50 cm) | Column | 32MPa | Concrete Rectangular | 500 | 500 | 2500 | 3150 | 0.79 | 1926.61 | G300E | 27114150 | 212.75 | G300E | 0 | 0
1179 | Story7 | C45 | 32 MPa RC Column (50 cm x 50 cm) | Column | 32MPa | Concrete Rectangular | 500 | 500 | 2500 | 3150 | 0.79 | 1926.61 | G300E | 27107850 | 212.7 | G300E | 0 | 0
1180 | Story7 | C46 | 32 MPa RC Column (50 cm x 50 cm) | Column | 32MPa | Concrete Rectangular | 500 | 500 | 2500 | 3150 | 0.79 | 1926.61 | G300E | 53161500 | 417.12 | G300E | 0 | 0
1181 | Story7 | C47 | 32 MPa RC Column (50 cm x 50 cm) | Column | 32MPa | Concrete Rectangular | 500 | 500 | 2500 | 3150 | 0.79 | 1926.61 | G300E | 51246300 | 402.1 | G300E | 0 | 0
1182 | Story7 | C48 | 32 MPa RC Column (50 cm x 50 cm) | Column | 32MPa | Concrete Rectangular | 500 | 500 | 2500 | 3150 | 0.79 | 1926.61 | G300E | 7875000 | 61.79 | G300E | 0 | 0
1183 | Story7 | C49 | 32 MPa RC Column (50 cm x 50 cm) | Column | 32MPa | Concrete Rectangular | 500 | 500 | 2500 | 3150 | 0.79 | 1926.61 | G300E | 7875000 | 61.79 | G300E | 0 | 0
1184 | Story7 | C5 | 32 MPa RC Column (50 cm x 50 cm) | Column | 32MPa | Concrete Rectangular | 500 | 500 | 2500 | 3150 | 0.79 | 1926.61 | G300E | 7875000 | 61.79 | G300E | 0 | 0
1185 | Story7 | C50 | 32 MPa RC Column (50 cm x 50 cm) | Column | 32MPa | Concrete Rectangular | 500 | 500 | 2500 | 3150 | 0.79 | 1926.61 | G300E | 37171050 | 291.66 | G300E | 0 | 0
1186 | Story7 | C51 | 32 MPa RC Column (50 cm x 50 cm) | Column | 32MPa | Concrete Rectangular | 500 | 500 | 2500 | 3150 | 0.79 | 1926.61 | G300E | 41697600 | 327.17 | G300E | 0 | 0
1187 | Story7 | C52 | 32 MPa RC Column (50 cm x 50 cm) | Column | 32MPa | Concrete Rectangular | 500 | 500 | 2500 | 3150 | 0.79 | 1926.61 | G300E | 38944500 | 305.57 | G300E | 0 | 0
1188 | Story7 | C53 | 32 MPa RC Column (50 cm x 50 cm) | Column | 32MPa | Concrete Rectangular | 500 | 500 | 2500 | 3150 | 0.79 | 1926.61 | G300E | 38944500 | 305.57 | G300E | 0 | 0
1189 | Story7 | C54 | 32 MPa RC Column (50 cm x 50 cm) | Column | 32MPa | Concrete Rectangular | 500 | 500 | 2500 | 3150 | 0.79 | 1926.61 | G300E | 41697600 | 327.17 | G300E | 0 | 0
1190 | Story7 | C55 | 32 MPa RC Column (50 cm x 50 cm) | Column | 32MPa | Concrete Rectangular | 500 | 500 | 2500 | 3150 | 0.79 | 1926.61 | G300E | 37171050 | 291.66 | G300E | 0 | 0
1191 | Story7 | C56 | 32 MPa RC Column (50 cm x 50 cm) | Column | 32MPa | Concrete Rectangular | 500 | 500 | 2500 | 3150 | 0.79 | 1926.61 | G300E | 7875000 | 61.79 | G300E | 0 | 0
1192 | Story7 | C57 | 32 MPa RC Column (50 cm x 50 cm) | Column | 32MPa | Concrete Rectangular | 500 | 500 | 2500 | 3150 | 0.79 | 1926.61 | G300E | 7875000 | 61.79 | G300E | 0 | 0
1193 | Story7 | C58 | 32 MPa RC Column (50 cm x 50 cm) | Column | 32MPa | Concrete Rectangular | 500 | 500 | 2500 | 3150 | 0.79 | 1926.61 | G300E | 7875000 | 61.79 | G300E | 0 | 0
1194 | Story7 | C59 | 32 MPa RC Column (50 cm x 50 cm) | Column | 32MPa | Concrete Rectangular | 500 | 500 | 2500 | 3150 | 0.79 | 1926.61 | G300E | 7875000 | 61.79 | G300E | 0 | 0
1195 | Story7 | C6 | 32 MPa RC Column (50 cm x 50 cm) | Column | 32MPa | Concrete Rectangular | 500 | 500 | 2500 | 3150 | 0.79 | 1926.61 | G300E | 7875000 | 61.79 | G300E | 0 | 0
1196 | Story7 | C60 | 32 MPa RC Column (50 cm x 50 cm) | Column | 32MPa | Concrete Rectangular | 500 | 500 | 2500 | 3150 | 0.79 | 1926.61 | G300E | 7875000 | 61.79 | G300E | 0 | 0
1197 | Story7 | C61 | 32 MPa RC Column (50 cm x 50 cm) | Column | 32MPa | Concrete Rectangular | 500 | 500 | 2500 | 3150 | 0.79 | 1926.61 | G300E | 7875000 | 61.79 | G300E | 0 | 0
1198 | Story7 | C62 | 32 MPa RC Column (50 cm x 50 cm) | Column | 32MPa | Concrete Rectangular | 500 | 500 | 2500 | 3150 | 0.79 | 1926.61 | G300E | 7875000 | 61.79 | G300E | 0 | 0
1199 | Story7 | C63 | 32 MPa RC Column (50 cm x 50 cm) | Column | 32MPa | Concrete Rectangular | 500 | 500 | 2500 | 3150 | 0.79 | 1926.61 | G300E | 7875000 | 61.79 | G300E | 0 | 0
1200 | Story7 | C64 | 32 MPa RC Column (50 cm x 50 cm) | Column | 32MPa | Concrete Rectangular | 500 | 500 | 2500 | 3150 | 0.79 | 1926.61 | G300E | 7875000 | 61.79 | G300E | 0 | 0
1201 | Story7 | C7 | 32 MPa RC Column (50 cm x 50 cm) | Column | 32MPa | Concrete Rectangular | 500 | 500 | 2500 | 3150 | 0.79 | 1926.61 | G300E | 7875000 | 61.79 | G300E | 0 | 0
1202 | Story7 | C8 | 32 MPa RC Column (50 cm x 50 cm) | Column | 32MPa | Concrete Rectangular | 500 | 500 | 2500 | 3150 | 0.79 | 1926.61 | G300E | 7875000 | 61.79 | G300E | 0 | 0
1203 | Story7 | C9 | 32 MPa RC Column (50 cm x 50 cm) | Column | 32MPa | Concrete Rectangular | 500 | 500 | 2500 | 3150 | 0.79 | 1926.61 | G300E | 7875000 | 61.79 | G300E | 0 | 0
1204 | Story8 | C1 | 32 MPa RC Column (50 cm x 50 cm) | Column | 32MPa | Concrete Rectangular | 500 | 500 | 2500 | 3150 | 0.79 | 1926.61 | G300E | 7875000 | 61.79 | G300E | 0 | 0
1205 | Story8 | C10 | 32 MPa RC Column (50 cm x 50 cm) | Column | 32MPa | Concrete Rectangular | 500 | 500 | 2500 | 3150 | 0.79 | 1926.61 | G300E | 28869750 | 226.52 | G300E | 0 | 0
1206 | Story8 | C11 | 32 MPa RC Column (50 cm x 50 cm) | Column | 32MPa | Concrete Rectangular | 500 | 500 | 2500 | 3150 | 0.79 | 1926.61 | G300E | 32787300 | 257.26 | G300E | 0 | 0
1207 | Story8 | C12 | 32 MPa RC Column (50 cm x 50 cm) | Column | 32MPa | Concrete Rectangular | 500 | 500 | 2500 | 3150 | 0.79 | 1926.61 | G300E | 30582300 | 239.96 | G300E | 0 | 0
1208 | Story8 | C13 | 32 MPa RC Column (50 cm x 50 cm) | Column | 32MPa | Concrete Rectangular | 500 | 500 | 2500 | 3150 | 0.79 | 1926.61 | G300E | 30566550 | 239.84 | G300E | 0 | 0
1209 | Story8 | C14 | 32 MPa RC Column (50 cm x 50 cm) | Column | 32MPa | Concrete Rectangular | 500 | 500 | 2500 | 3150 | 0.79 | 1926.61 | G300E | 32746350 | 256.94 | G300E | 0 | 0
1210 | Story8 | C15 | 32 MPa RC Column (50 cm x 50 cm) | Column | 32MPa | Concrete Rectangular | 500 | 500 | 2500 | 3150 | 0.79 | 1926.61 | G300E | 28893900 | 226.71 | G300E | 0 | 0
1211 | Story8 | C16 | 32 MPa RC Column (50 cm x 50 cm) | Column | 32MPa | Concrete Rectangular | 500 | 500 | 2500 | 3150 | 0.79 | 1926.61 | G300E | 7875000 | 61.79 | G300E | 0 | 0
1212 | Story8 | C17 | 32 MPa RC Column (50 cm x 50 cm) | Column | 32MPa | Concrete Rectangular | 500 | 500 | 2500 | 3150 | 0.79 | 1926.61 | G300E | 7875000 | 61.79 | G300E | 0 | 0
1213 | Story8 | C18 | 32 MPa RC Column (50 cm x 50 cm) | Column | 32MPa | Concrete Rectangular | 500 | 500 | 2500 | 3150 | 0.79 | 1926.61 | G300E | 42237300 | 331.41 | G300E | 0 | 0
1214 | Story8 | C19 | 32 MPa RC Column (50 cm x 50 cm) | Column | 32MPa | Concrete Rectangular | 500 | 500 | 2500 | 3150 | 0.79 | 1926.61 | G300E | 44028600 | 345.46 | G300E | 0 | 0
1215 | Story8 | C2 | 32 MPa RC Column (50 cm x 50 cm) | Column | 32MPa | Concrete Rectangular | 500 | 500 | 2500 | 3150 | 0.79 | 1926.61 | G300E | 7875000 | 61.79 | G300E | 0 | 0
1216 | Story8 | C20 | 32 MPa RC Column (50 cm x 50 cm) | Column | 32MPa | Concrete Rectangular | 500 | 500 | 2500 | 3150 | 0.79 | 1926.61 | G300E | 18949350 | 148.68 | G300E | 0 | 0
1217 | Story8 | C21 | 32 MPa RC Column (50 cm x 50 cm) | Column | 32MPa | Concrete Rectangular | 500 | 500 | 2500 | 3150 | 0.79 | 1926.61 | G300E | 18808650 | 147.58 | G300E | 0 | 0
1218 | Story8 | C22 | 32 MPa RC Column (50 cm x 50 cm) | Column | 32MPa | Concrete Rectangular | 500 | 500 | 2500 | 3150 | 0.79 | 1926.61 | G300E | 44037000 | 345.53 | G300E | 0 | 0
1219 | Story8 | C23 | 32 MPa RC Column (50 cm x 50 cm) | Column | 32MPa | Concrete Rectangular | 500 | 500 | 2500 | 3150 | 0.79 | 1926.61 | G300E | 42249900 | 331.51 | G300E | 0 | 0
1220 | Story8 | C24 | 32 MPa RC Column (50 cm x 50 cm) | Column | 32MPa | Concrete Rectangular | 500 | 500 | 2500 | 3150 | 0.79 | 1926.61 | G300E | 7875000 | 61.79 | G300E | 0 | 0
1221 | Story8 | C25 | 32 MPa RC Column (50 cm x 50 cm) | Column | 32MPa | Concrete Rectangular | 500 | 500 | 2500 | 3150 | 0.79 | 1926.61 | G300E | 7875000 | 61.79 | G300E | 0 | 0
1222 | Story8 | C26 | 32 MPa RC Column (50 cm x 50 cm) | Column | 32MPa | Concrete Rectangular | 500 | 500 | 2500 | 3150 | 0.79 | 1926.61 | G300E | 43821750 | 343.84 | G300E | 0 | 0
1223 | Story8 | C27 | 32 MPa RC Column (50 cm x 50 cm) | Column | 32MPa | Concrete Rectangular | 500 | 500 | 2500 | 3150 | 0.79 | 1926.61 | G300E | 37759050 | 296.27 | G300E | 0 | 0
1224 | Story8 | C3 | 32 MPa RC Column (50 cm x 50 cm) | Column | 32MPa | Concrete Rectangular | 500 | 500 | 2500 | 3150 | 0.79 | 1926.61 | G300E | 7875000 | 61.79 | G300E | 0 | 0
1225 | Story8 | C30 | 32 MPa RC Column (50 cm x 50 cm) | Column | 32MPa | Concrete Rectangular | 500 | 500 | 2500 | 3150 | 0.79 | 1926.61 | G300E | 37767450 | 296.34 | G300E | 0 | 0
1226 | Story8 | C31 | 32 MPa RC Column (50 cm x 50 cm) | Column | 32MPa | Concrete Rectangular | 500 | 500 | 2500 | 3150 | 0.79 | 1926.61 | G300E | 43825950 | 343.87 | G300E | 0 | 0
1227 | Story8 | C32 | 32 MPa RC Column (50 cm x 50 cm) | Column | 32MPa | Concrete Rectangular | 500 | 500 | 2500 | 3150 | 0.79 | 1926.61 | G300E | 7875000 | 61.79 | G300E | 0 | 0
1228 | Story8 | C33 | 32 MPa RC Column (50 cm x 50 cm) | Column | 32MPa | Concrete Rectangular | 500 | 500 | 2500 | 3150 | 0.79 | 1926.61 | G300E | 7875000 | 61.79 | G300E | 0 | 0
1229 | Story8 | C34 | 32 MPa RC Column (50 cm x 50 cm) | Column | 32MPa | Concrete Rectangular | 500 | 500 | 2500 | 3150 | 0.79 | 1926.61 | G300E | 43824900 | 343.87 | G300E | 0 | 0
1230 | Story8 | C35 | 32 MPa RC Column (50 cm x 50 cm) | Column | 32MPa | Concrete Rectangular | 500 | 500 | 2500 | 3150 | 0.79 | 1926.61 | G300E | 37768500 | 296.35 | G300E | 0 | 0
1231 | Story8 | C38 | 32 MPa RC Column (50 cm x 50 cm) | Column | 32MPa | Concrete Rectangular | 500 | 500 | 2500 | 3150 | 0.79 | 1926.61 | G300E | 37773750 | 296.39 | G300E | 0 | 0
1232 | Story8 | C39 | 32 MPa RC Column (50 cm x 50 cm) | Column | 32MPa | Concrete Rectangular | 500 | 500 | 2500 | 3150 | 0.79 | 1926.61 | G300E | 43825950 | 343.87 | G300E | 0 | 0
1233 | Story8 | C4 | 32 MPa RC Column (50 cm x 50 cm) | Column | 32MPa | Concrete Rectangular | 500 | 500 | 2500 | 3150 | 0.79 | 1926.61 | G300E | 7875000 | 61.79 | G300E | 0 | 0
1234 | Story8 | C40 | 32 MPa RC Column (50 cm x 50 cm) | Column | 32MPa | Concrete Rectangular | 500 | 500 | 2500 | 3150 | 0.79 | 1926.61 | G300E | 7875000 | 61.79 | G300E | 0 | 0
1235 | Story8 | C41 | 32 MPa RC Column (50 cm x 50 cm) | Column | 32MPa | Concrete Rectangular | 500 | 500 | 2500 | 3150 | 0.79 | 1926.61 | G300E | 7875000 | 61.79 | G300E | 0 | 0
1236 | Story8 | C42 | 32 MPa RC Column (50 cm x 50 cm) | Column | 32MPa | Concrete Rectangular | 500 | 500 | 2500 | 3150 | 0.79 | 1926.61 | G300E | 42249900 | 331.51 | G300E | 0 | 0
1237 | Story8 | C43 | 32 MPa RC Column (50 cm x 50 cm) | Column | 32MPa | Concrete Rectangular | 500 | 500 | 2500 | 3150 | 0.79 | 1926.61 | G300E | 44047500 | 345.61 | G300E | 0 | 0
1238 | Story8 | C44 | 32 MPa RC Column (50 cm x 50 cm) | Column | 32MPa | Concrete Rectangular | 500 | 500 | 2500 | 3150 | 0.79 | 1926.61 | G300E | 18869550 | 148.06 | G300E | 0 | 0
1239 | Story8 | C45 | 32 MPa RC Column (50 cm x 50 cm) | Column | 32MPa | Concrete Rectangular | 500 | 500 | 2500 | 3150 | 0.79 | 1926.61 | G300E | 18863250 | 148.01 | G300E | 0 | 0
1240 | Story8 | C46 | 32 MPa RC Column (50 cm x 50 cm) | Column | 32MPa | Concrete Rectangular | 500 | 500 | 2500 | 3150 | 0.79 | 1926.61 | G300E | 44047500 | 345.61 | G300E | 0 | 0
1241 | Story8 | C47 | 32 MPa RC Column (50 cm x 50 cm) | Column | 32MPa | Concrete Rectangular | 500 | 500 | 2500 | 3150 | 0.79 | 1926.61 | G300E | 42249900 | 331.51 | G300E | 0 | 0
1242 | Story8 | C48 | 32 MPa RC Column (50 cm x 50 cm) | Column | 32MPa | Concrete Rectangular | 500 | 500 | 2500 | 3150 | 0.79 | 1926.61 | G300E | 7875000 | 61.79 | G300E | 0 | 0
1243 | Story8 | C49 | 32 MPa RC Column (50 cm x 50 cm) | Column | 32MPa | Concrete Rectangular | 500 | 500 | 2500 | 3150 | 0.79 | 1926.61 | G300E | 7875000 | 61.79 | G300E | 0 | 0
1244 | Story8 | C5 | 32 MPa RC Column (50 cm x 50 cm) | Column | 32MPa | Concrete Rectangular | 500 | 500 | 2500 | 3150 | 0.79 | 1926.61 | G300E | 7875000 | 61.79 | G300E | 0 | 0
1245 | Story8 | C50 | 32 MPa RC Column (50 cm x 50 cm) | Column | 32MPa | Concrete Rectangular | 500 | 500 | 2500 | 3150 | 0.79 | 1926.61 | G300E | 28891800 | 226.7 | G300E | 0 | 0
1246 | Story8 | C51 | 32 MPa RC Column (50 cm x 50 cm) | Column | 32MPa | Concrete Rectangular | 500 | 500 | 2500 | 3150 | 0.79 | 1926.61 | G300E | 32749500 | 256.96 | G300E | 0 | 0
1247 | Story8 | C52 | 32 MPa RC Column (50 cm x 50 cm) | Column | 32MPa | Concrete Rectangular | 500 | 500 | 2500 | 3150 | 0.79 | 1926.61 | G300E | 30604350 | 240.13 | G300E | 0 | 0
1248 | Story8 | C53 | 32 MPa RC Column (50 cm x 50 cm) | Column | 32MPa | Concrete Rectangular | 500 | 500 | 2500 | 3150 | 0.79 | 1926.61 | G300E | 30602250 | 240.12 | G300E | 0 | 0
1249 | Story8 | C54 | 32 MPa RC Column (50 cm x 50 cm) | Column | 32MPa | Concrete Rectangular | 500 | 500 | 2500 | 3150 | 0.79 | 1926.61 | G300E | 32749500 | 256.96 | G300E | 0 | 0
1250 | Story8 | C55 | 32 MPa RC Column (50 cm x 50 cm) | Column | 32MPa | Concrete Rectangular | 500 | 500 | 2500 | 3150 | 0.79 | 1926.61 | G300E | 28891800 | 226.7 | G300E | 0 | 0
1251 | Story8 | C56 | 32 MPa RC Column (50 cm x 50 cm) | Column | 32MPa | Concrete Rectangular | 500 | 500 | 2500 | 3150 | 0.79 | 1926.61 | G300E | 7875000 | 61.79 | G300E | 0 | 0
1252 | Story8 | C57 | 32 MPa RC Column (50 cm x 50 cm) | Column | 32MPa | Concrete Rectangular | 500 | 500 | 2500 | 3150 | 0.79 | 1926.61 | G300E | 7875000 | 61.79 | G300E | 0 | 0
1253 | Story8 | C58 | 32 MPa RC Column (50 cm x 50 cm) | Column | 32MPa | Concrete Rectangular | 500 | 500 | 2500 | 3150 | 0.79 | 1926.61 | G300E | 7875000 | 61.79 | G300E | 0 | 0
1254 | Story8 | C59 | 32 MPa RC Column (50 cm x 50 cm) | Column | 32MPa | Concrete Rectangular | 500 | 500 | 2500 | 3150 | 0.79 | 1926.61 | G300E | 7875000 | 61.79 | G300E | 0 | 0
1255 | Story8 | C6 | 32 MPa RC Column (50 cm x 50 cm) | Column | 32MPa | Concrete Rectangular | 500 | 500 | 2500 | 3150 | 0.79 | 1926.61 | G300E | 7875000 | 61.79 | G300E | 0 | 0
1256 | Story8 | C60 | 32 MPa RC Column (50 cm x 50 cm) | Column | 32MPa | Concrete Rectangular | 500 | 500 | 2500 | 3150 | 0.79 | 1926.61 | G300E | 7875000 | 61.79 | G300E | 0 | 0
1257 | Story8 | C61 | 32 MPa RC Column (50 cm x 50 cm) | Column | 32MPa | Concrete Rectangular | 500 | 500 | 2500 | 3150 | 0.79 | 1926.61 | G300E | 7875000 | 61.79 | G300E | 0 | 0
1258 | Story8 | C62 | 32 MPa RC Column (50 cm x 50 cm) | Column | 32MPa | Concrete Rectangular | 500 | 500 | 2500 | 3150 | 0.79 | 1926.61 | G300E | 7875000 | 61.79 | G300E | 0 | 0
1259 | Story8 | C63 | 32 MPa RC Column (50 cm x 50 cm) | Column | 32MPa | Concrete Rectangular | 500 | 500 | 2500 | 3150 | 0.79 | 1926.61 | G300E | 7875000 | 61.79 | G300E | 0 | 0
1260 | Story8 | C64 | 32 MPa RC Column (50 cm x 50 cm) | Column | 32MPa | Concrete Rectangular | 500 | 500 | 2500 | 3150 | 0.79 | 1926.61 | G300E | 7875000 | 61.79 | G300E | 0 | 0
1261 | Story8 | C7 | 32 MPa RC Column (50 cm x 50 cm) | Column | 32MPa | Concrete Rectangular | 500 | 500 | 2500 | 3150 | 0.79 | 1926.61 | G300E | 7875000 | 61.79 | G300E | 0 | 0
1262 | Story8 | C8 | 32 MPa RC Column (50 cm x 50 cm) | Column | 32MPa | Concrete Rectangular | 500 | 500 | 2500 | 3150 | 0.79 | 1926.61 | G300E | 7875000 | 61.79 | G300E | 0 | 0
1263 | Story8 | C9 | 32 MPa RC Column (50 cm x 50 cm) | Column | 32MPa | Concrete Rectangular | 500 | 500 | 2500 | 3150 | 0.79 | 1926.61 | G300E | 7875000 | 61.79 | G300E | 0 | 0
1264 | Story9 | C1 | 32 MPa RC Column (45 cm x 45 cm) | Column | 32MPa | Concrete Rectangular | 450 | 450 | 2025 | 3125 | 0.63 | 1548.17 | G300E | 6328125 | 49.65 | G300E | 0 | 0
1265 | Story9 | C10 | 32 MPa RC Column (45 cm x 45 cm) | Column | 32MPa | Concrete Rectangular | 450 | 450 | 2025 | 3125 | 0.63 | 1548.17 | G300E | 35837500 | 281.19 | G300E | 0 | 0
1266 | Story9 | C11 | 32 MPa RC Column (45 cm x 45 cm) | Column | 32MPa | Concrete Rectangular | 450 | 450 | 2025 | 3125 | 0.63 | 1548.17 | G300E | 39959375 | 313.54 | G300E | 0 | 0
1267 | Story9 | C12 | 32 MPa RC Column (45 cm x 45 cm) | Column | 32MPa | Concrete Rectangular | 450 | 450 | 2025 | 3125 | 0.63 | 1548.17 | G300E | 36940625 | 289.85 | G300E | 0 | 0
1268 | Story9 | C13 | 32 MPa RC Column (45 cm x 45 cm) | Column | 32MPa | Concrete Rectangular | 450 | 450 | 2025 | 3125 | 0.63 | 1548.17 | G300E | 36925000 | 289.73 | G300E | 0 | 0
1269 | Story9 | C14 | 32 MPa RC Column (45 cm x 45 cm) | Column | 32MPa | Concrete Rectangular | 450 | 450 | 2025 | 3125 | 0.63 | 1548.17 | G300E | 39948958.33 | 313.45 | G300E | 0 | 0
1270 | Story9 | C15 | 32 MPa RC Column (45 cm x 45 cm) | Column | 32MPa | Concrete Rectangular | 450 | 450 | 2025 | 3125 | 0.63 | 1548.17 | G300E | 35855208.33 | 281.33 | G300E | 0 | 0
1271 | Story9 | C16 | 32 MPa RC Column (45 cm x 45 cm) | Column | 32MPa | Concrete Rectangular | 450 | 450 | 2025 | 3125 | 0.63 | 1548.17 | G300E | 6328125 | 49.65 | G300E | 0 | 0
1272 | Story9 | C17 | 32 MPa RC Column (45 cm x 45 cm) | Column | 32MPa | Concrete Rectangular | 450 | 450 | 2025 | 3125 | 0.63 | 1548.17 | G300E | 6328125 | 49.65 | G300E | 0 | 0
1273 | Story9 | C18 | 32 MPa RC Column (45 cm x 45 cm) | Column | 32MPa | Concrete Rectangular | 450 | 450 | 2025 | 3125 | 0.63 | 1548.17 | G300E | 48381250 | 379.62 | G300E | 0 | 0
1274 | Story9 | C19 | 32 MPa RC Column (45 cm x 45 cm) | Column | 32MPa | Concrete Rectangular | 450 | 450 | 2025 | 3125 | 0.63 | 1548.17 | G300E | 49717708.33 | 390.1 | G300E | 0 | 0
1275 | Story9 | C2 | 32 MPa RC Column (45 cm x 45 cm) | Column | 32MPa | Concrete Rectangular | 450 | 450 | 2025 | 3125 | 0.63 | 1548.17 | G300E | 6328125 | 49.65 | G300E | 0 | 0
1276 | Story9 | C20 | 32 MPa RC Column (45 cm x 45 cm) | Column | 32MPa | Concrete Rectangular | 450 | 450 | 2025 | 3125 | 0.63 | 1548.17 | G300E | 26209375 | 205.65 | G300E | 0 | 0
1277 | Story9 | C21 | 32 MPa RC Column (45 cm x 45 cm) | Column | 32MPa | Concrete Rectangular | 450 | 450 | 2025 | 3125 | 0.63 | 1548.17 | G300E | 26102083.33 | 204.81 | G300E | 0 | 0
1278 | Story9 | C22 | 32 MPa RC Column (45 cm x 45 cm) | Column | 32MPa | Concrete Rectangular | 450 | 450 | 2025 | 3125 | 0.63 | 1548.17 | G300E | 49722916.67 | 390.14 | G300E | 0 | 0
1279 | Story9 | C23 | 32 MPa RC Column (45 cm x 45 cm) | Column | 32MPa | Concrete Rectangular | 450 | 450 | 2025 | 3125 | 0.63 | 1548.17 | G300E | 48391666.67 | 379.7 | G300E | 0 | 0
1280 | Story9 | C24 | 32 MPa RC Column (45 cm x 45 cm) | Column | 32MPa | Concrete Rectangular | 450 | 450 | 2025 | 3125 | 0.63 | 1548.17 | G300E | 6328125 | 49.65 | G300E | 0 | 0
1281 | Story9 | C25 | 32 MPa RC Column (45 cm x 45 cm) | Column | 32MPa | Concrete Rectangular | 450 | 450 | 2025 | 3125 | 0.63 | 1548.17 | G300E | 6328125 | 49.65 | G300E | 0 | 0
1282 | Story9 | C26 | 32 MPa RC Column (45 cm x 45 cm) | Column | 32MPa | Concrete Rectangular | 450 | 450 | 2025 | 3125 | 0.63 | 1548.17 | G300E | 49538541.67 | 388.7 | G300E | 0 | 0
1283 | Story9 | C27 | 32 MPa RC Column (45 cm x 45 cm) | Column | 32MPa | Concrete Rectangular | 450 | 450 | 2025 | 3125 | 0.63 | 1548.17 | G300E | 44102083.33 | 346.04 | G300E | 0 | 0
1284 | Story9 | C3 | 32 MPa RC Column (45 cm x 45 cm) | Column | 32MPa | Concrete Rectangular | 450 | 450 | 2025 | 3125 | 0.63 | 1548.17 | G300E | 6328125 | 49.65 | G300E | 0 | 0
1285 | Story9 | C30 | 32 MPa RC Column (45 cm x 45 cm) | Column | 32MPa | Concrete Rectangular | 450 | 450 | 2025 | 3125 | 0.63 | 1548.17 | G300E | 44108333.33 | 346.09 | G300E | 0 | 0
1286 | Story9 | C31 | 32 MPa RC Column (45 cm x 45 cm) | Column | 32MPa | Concrete Rectangular | 450 | 450 | 2025 | 3125 | 0.63 | 1548.17 | G300E | 49543750 | 388.74 | G300E | 0 | 0
1287 | Story9 | C32 | 32 MPa RC Column (45 cm x 45 cm) | Column | 32MPa | Concrete Rectangular | 450 | 450 | 2025 | 3125 | 0.63 | 1548.17 | G300E | 6328125 | 49.65 | G300E | 0 | 0
1288 | Story9 | C33 | 32 MPa RC Column (45 cm x 45 cm) | Column | 32MPa | Concrete Rectangular | 450 | 450 | 2025 | 3125 | 0.63 | 1548.17 | G300E | 6328125 | 49.65 | G300E | 0 | 0
1289 | Story9 | C34 | 32 MPa RC Column (45 cm x 45 cm) | Column | 32MPa | Concrete Rectangular | 450 | 450 | 2025 | 3125 | 0.63 | 1548.17 | G300E | 49543750 | 388.74 | G300E | 0 | 0
1290 | Story9 | C35 | 32 MPa RC Column (45 cm x 45 cm) | Column | 32MPa | Concrete Rectangular | 450 | 450 | 2025 | 3125 | 0.63 | 1548.17 | G300E | 44109375 | 346.1 | G300E | 0 | 0
1291 | Story9 | C38 | 32 MPa RC Column (45 cm x 45 cm) | Column | 32MPa | Concrete Rectangular | 450 | 450 | 2025 | 3125 | 0.63 | 1548.17 | G300E | 44114583.33 | 346.14 | G300E | 0 | 0
1292 | Story9 | C39 | 32 MPa RC Column (45 cm x 45 cm) | Column | 32MPa | Concrete Rectangular | 450 | 450 | 2025 | 3125 | 0.63 | 1548.17 | G300E | 49543750 | 388.74 | G300E | 0 | 0
1293 | Story9 | C4 | 32 MPa RC Column (45 cm x 45 cm) | Column | 32MPa | Concrete Rectangular | 450 | 450 | 2025 | 3125 | 0.63 | 1548.17 | G300E | 6328125 | 49.65 | G300E | 0 | 0
1294 | Story9 | C40 | 32 MPa RC Column (45 cm x 45 cm) | Column | 32MPa | Concrete Rectangular | 450 | 450 | 2025 | 3125 | 0.63 | 1548.17 | G300E | 6328125 | 49.65 | G300E | 0 | 0
1295 | Story9 | C41 | 32 MPa RC Column (45 cm x 45 cm) | Column | 32MPa | Concrete Rectangular | 450 | 450 | 2025 | 3125 | 0.63 | 1548.17 | G300E | 6328125 | 49.65 | G300E | 0 | 0
1296 | Story9 | C42 | 32 MPa RC Column (45 cm x 45 cm) | Column | 32MPa | Concrete Rectangular | 450 | 450 | 2025 | 3125 | 0.63 | 1548.17 | G300E | 48391666.67 | 379.7 | G300E | 0 | 0
1297 | Story9 | C43 | 32 MPa RC Column (45 cm x 45 cm) | Column | 32MPa | Concrete Rectangular | 450 | 450 | 2025 | 3125 | 0.63 | 1548.17 | G300E | 49732291.67 | 390.22 | G300E | 0 | 0
1298 | Story9 | C44 | 32 MPa RC Column (45 cm x 45 cm) | Column | 32MPa | Concrete Rectangular | 450 | 450 | 2025 | 3125 | 0.63 | 1548.17 | G300E | 26152083.33 | 205.2 | G300E | 0 | 0
1299 | Story9 | C45 | 32 MPa RC Column (45 cm x 45 cm) | Column | 32MPa | Concrete Rectangular | 450 | 450 | 2025 | 3125 | 0.63 | 1548.17 | G300E | 26145833.33 | 205.15 | G300E | 0 | 0
1300 | Story9 | C46 | 32 MPa RC Column (45 cm x 45 cm) | Column | 32MPa | Concrete Rectangular | 450 | 450 | 2025 | 3125 | 0.63 | 1548.17 | G300E | 49732291.67 | 390.22 | G300E | 0 | 0
1301 | Story9 | C47 | 32 MPa RC Column (45 cm x 45 cm) | Column | 32MPa | Concrete Rectangular | 450 | 450 | 2025 | 3125 | 0.63 | 1548.17 | G300E | 48391666.67 | 379.7 | G300E | 0 | 0
1302 | Story9 | C48 | 32 MPa RC Column (45 cm x 45 cm) | Column | 32MPa | Concrete Rectangular | 450 | 450 | 2025 | 3125 | 0.63 | 1548.17 | G300E | 6328125 | 49.65 | G300E | 0 | 0
1303 | Story9 | C49 | 32 MPa RC Column (45 cm x 45 cm) | Column | 32MPa | Concrete Rectangular | 450 | 450 | 2025 | 3125 | 0.63 | 1548.17 | G300E | 6328125 | 49.65 | G300E | 0 | 0
1304 | Story9 | C5 | 32 MPa RC Column (45 cm x 45 cm) | Column | 32MPa | Concrete Rectangular | 450 | 450 | 2025 | 3125 | 0.63 | 1548.17 | G300E | 6328125 | 49.65 | G300E | 0 | 0
1305 | Story9 | C50 | 32 MPa RC Column (45 cm x 45 cm) | Column | 32MPa | Concrete Rectangular | 450 | 450 | 2025 | 3125 | 0.63 | 1548.17 | G300E | 35854166.67 | 281.33 | G300E | 0 | 0
1306 | Story9 | C51 | 32 MPa RC Column (45 cm x 45 cm) | Column | 32MPa | Concrete Rectangular | 450 | 450 | 2025 | 3125 | 0.63 | 1548.17 | G300E | 39954166.67 | 313.5 | G300E | 0 | 0
1307 | Story9 | C52 | 32 MPa RC Column (45 cm x 45 cm) | Column | 32MPa | Concrete Rectangular | 450 | 450 | 2025 | 3125 | 0.63 | 1548.17 | G300E | 36959375 | 290 | G300E | 0 | 0
1308 | Story9 | C53 | 32 MPa RC Column (45 cm x 45 cm) | Column | 32MPa | Concrete Rectangular | 450 | 450 | 2025 | 3125 | 0.63 | 1548.17 | G300E | 36958333.33 | 289.99 | G300E | 0 | 0
1309 | Story9 | C54 | 32 MPa RC Column (45 cm x 45 cm) | Column | 32MPa | Concrete Rectangular | 450 | 450 | 2025 | 3125 | 0.63 | 1548.17 | G300E | 39954166.67 | 313.5 | G300E | 0 | 0
1310 | Story9 | C55 | 32 MPa RC Column (45 cm x 45 cm) | Column | 32MPa | Concrete Rectangular | 450 | 450 | 2025 | 3125 | 0.63 | 1548.17 | G300E | 35854166.67 | 281.33 | G300E | 0 | 0
1311 | Story9 | C56 | 32 MPa RC Column (45 cm x 45 cm) | Column | 32MPa | Concrete Rectangular | 450 | 450 | 2025 | 3125 | 0.63 | 1548.17 | G300E | 6328125 | 49.65 | G300E | 0 | 0
1312 | Story9 | C57 | 32 MPa RC Column (45 cm x 45 cm) | Column | 32MPa | Concrete Rectangular | 450 | 450 | 2025 | 3125 | 0.63 | 1548.17 | G300E | 6328125 | 49.65 | G300E | 0 | 0
1313 | Story9 | C58 | 32 MPa RC Column (45 cm x 45 cm) | Column | 32MPa | Concrete Rectangular | 450 | 450 | 2025 | 3125 | 0.63 | 1548.17 | G300E | 6328125 | 49.65 | G300E | 0 | 0
1314 | Story9 | C59 | 32 MPa RC Column (45 cm x 45 cm) | Column | 32MPa | Concrete Rectangular | 450 | 450 | 2025 | 3125 | 0.63 | 1548.17 | G300E | 6328125 | 49.65 | G300E | 0 | 0
1315 | Story9 | C6 | 32 MPa RC Column (45 cm x 45 cm) | Column | 32MPa | Concrete Rectangular | 450 | 450 | 2025 | 3125 | 0.63 | 1548.17 | G300E | 6328125 | 49.65 | G300E | 0 | 0
1316 | Story9 | C60 | 32 MPa RC Column (45 cm x 45 cm) | Column | 32MPa | Concrete Rectangular | 450 | 450 | 2025 | 3125 | 0.63 | 1548.17 | G300E | 6328125 | 49.65 | G300E | 0 | 0
1317 | Story9 | C61 | 32 MPa RC Column (45 cm x 45 cm) | Column | 32MPa | Concrete Rectangular | 450 | 450 | 2025 | 3125 | 0.63 | 1548.17 | G300E | 6328125 | 49.65 | G300E | 0 | 0
1318 | Story9 | C62 | 32 MPa RC Column (45 cm x 45 cm) | Column | 32MPa | Concrete Rectangular | 450 | 450 | 2025 | 3125 | 0.63 | 1548.17 | G300E | 6328125 | 49.65 | G300E | 0 | 0
1319 | Story9 | C63 | 32 MPa RC Column (45 cm x 45 cm) | Column | 32MPa | Concrete Rectangular | 450 | 450 | 2025 | 3125 | 0.63 | 1548.17 | G300E | 6328125 | 49.65 | G300E | 0 | 0
1320 | Story9 | C64 | 32 MPa RC Column (45 cm x 45 cm) | Column | 32MPa | Concrete Rectangular | 450 | 450 | 2025 | 3125 | 0.63 | 1548.17 | G300E | 6328125 | 49.65 | G300E | 0 | 0
1321 | Story9 | C7 | 32 MPa RC Column (45 cm x 45 cm) | Column | 32MPa | Concrete Rectangular | 450 | 450 | 2025 | 3125 | 0.63 | 1548.17 | G300E | 6328125 | 49.65 | G300E | 0 | 0
1322 | Story9 | C8 | 32 MPa RC Column (45 cm x 45 cm) | Column | 32MPa | Concrete Rectangular | 450 | 450 | 2025 | 3125 | 0.63 | 1548.17 | G300E | 6328125 | 49.65 | G300E | 0 | 0
1323 | Story9 | C9 | 32 MPa RC Column (45 cm x 45 cm) | Column | 32MPa | Concrete Rectangular | 450 | 450 | 2025 | 3125 | 0.63 | 1548.17 | G300E | 6328125 | 49.65 | G300E | 0 | 0

## Walls
| Story | Label | Section | Structural_Element_Type | Material | Width_(mm) | Depth_(mm) | Area_(cm^2) | Length_(mm) | Volume_(m^3) | Mass_(kg) | Long._Rebar_Material | Long._Rebar_Volume_(mm^3) | Long._Rebar_Mass_(kg) | Tran._Rebar_Material | Tran._Rebar_Volume_(mm^3) | Tran._Rebar_Mass_(kg)
0 | Story1 | P1 | RC Wall - 150 mm | Wall | 32MPa | 7200 | 150 | 10800 | 3500 | 3.78 | 9247.71 | G300E | 9450000 | 74.15 | G300E | 9450000 | 74.15
1 | Story1 | P2 | RC Wall - 150 mm | Wall | 32MPa | 7200 | 150 | 10800 | 3500 | 3.78 | 9247.71 | G300E | 9450000 | 74.15 | G300E | 9450000 | 74.15
2 | Story1 | P3 | RC Wall - 150 mm | Wall | 32MPa | 4800 | 150 | 7200 | 3500 | 2.52 | 6165.14 | G300E | 6300000 | 49.43 | G300E | 6300000 | 49.43
3 | Story1 | P4 | RC Wall - 150 mm | Wall | 32MPa | 4800 | 150 | 7200 | 3500 | 2.52 | 6165.14 | G300E | 6300000 | 49.43 | G300E | 6300000 | 49.43
4 | Story10 | P1 | RC Wall - 150 mm | Wall | 32MPa | 7200 | 150 | 10800 | 3500 | 3.78 | 9247.71 | G300E | 9450000 | 74.15 | G300E | 9450000 | 74.15
5 | Story10 | P2 | RC Wall - 150 mm | Wall | 32MPa | 7200 | 150 | 10800 | 3500 | 3.78 | 9247.71 | G300E | 9450000 | 74.15 | G300E | 9450000 | 74.15
6 | Story10 | P3 | RC Wall - 150 mm | Wall | 32MPa | 4800 | 150 | 7200 | 3500 | 2.52 | 6165.14 | G300E | 6300000 | 49.43 | G300E | 6300000 | 49.43
7 | Story10 | P4 | RC Wall - 150 mm | Wall | 32MPa | 4800 | 150 | 7200 | 3500 | 2.52 | 6165.14 | G300E | 6300000 | 49.43 | G300E | 6300000 | 49.43
8 | Story11 | P1 | RC Wall - 150 mm | Wall | 32MPa | 7200 | 150 | 10800 | 3500 | 3.78 | 9247.71 | G300E | 9450000 | 74.15 | G300E | 9450000 | 74.15
9 | Story11 | P2 | RC Wall - 150 mm | Wall | 32MPa | 7200 | 150 | 10800 | 3500 | 3.78 | 9247.71 | G300E | 9450000 | 74.15 | G300E | 9450000 | 74.15
10 | Story11 | P3 | RC Wall - 150 mm | Wall | 32MPa | 4800 | 150 | 7200 | 3500 | 2.52 | 6165.14 | G300E | 6300000 | 49.43 | G300E | 6300000 | 49.43
11 | Story11 | P4 | RC Wall - 150 mm | Wall | 32MPa | 4800 | 150 | 7200 | 3500 | 2.52 | 6165.14 | G300E | 6300000 | 49.43 | G300E | 6300000 | 49.43
12 | Story12 | P1 | RC Wall - 150 mm | Wall | 32MPa | 7200 | 150 | 10800 | 3500 | 3.78 | 9247.71 | G300E | 9450000 | 74.15 | G300E | 9450000 | 74.15
13 | Story12 | P2 | RC Wall - 150 mm | Wall | 32MPa | 7200 | 150 | 10800 | 3500 | 3.78 | 9247.71 | G300E | 9450000 | 74.15 | G300E | 9450000 | 74.15
14 | Story12 | P3 | RC Wall - 150 mm | Wall | 32MPa | 4800 | 150 | 7200 | 3500 | 2.52 | 6165.14 | G300E | 6300000 | 49.43 | G300E | 6300000 | 49.43
15 | Story12 | P4 | RC Wall - 150 mm | Wall | 32MPa | 4800 | 150 | 7200 | 3500 | 2.52 | 6165.14 | G300E | 6300000 | 49.43 | G300E | 6300000 | 49.43
16 | Story13 | P1 | RC Wall - 150 mm | Wall | 32MPa | 7200 | 150 | 10800 | 3500 | 3.78 | 9247.71 | G300E | 9450000 | 74.15 | G300E | 9450000 | 74.15
17 | Story13 | P2 | RC Wall - 150 mm | Wall | 32MPa | 7200 | 150 | 10800 | 3500 | 3.78 | 9247.71 | G300E | 9450000 | 74.15 | G300E | 9450000 | 74.15
18 | Story13 | P3 | RC Wall - 150 mm | Wall | 32MPa | 4800 | 150 | 7200 | 3500 | 2.52 | 6165.14 | G300E | 6300000 | 49.43 | G300E | 6300000 | 49.43
19 | Story13 | P4 | RC Wall - 150 mm | Wall | 32MPa | 4800 | 150 | 7200 | 3500 | 2.52 | 6165.14 | G300E | 6300000 | 49.43 | G300E | 6300000 | 49.43
20 | Story14 | P1 | RC Wall - 150 mm | Wall | 32MPa | 7200 | 150 | 10800 | 3500 | 3.78 | 9247.71 | G300E | 9450000 | 74.15 | G300E | 9450000 | 74.15
21 | Story14 | P2 | RC Wall - 150 mm | Wall | 32MPa | 7200 | 150 | 10800 | 3500 | 3.78 | 9247.71 | G300E | 9450000 | 74.15 | G300E | 9450000 | 74.15
22 | Story14 | P3 | RC Wall - 150 mm | Wall | 32MPa | 4800 | 150 | 7200 | 3500 | 2.52 | 6165.14 | G300E | 6300000 | 49.43 | G300E | 6300000 | 49.43
23 | Story14 | P4 | RC Wall - 150 mm | Wall | 32MPa | 4800 | 150 | 7200 | 3500 | 2.52 | 6165.14 | G300E | 6300000 | 49.43 | G300E | 6300000 | 49.43
24 | Story15 | P1 | RC Wall - 150 mm | Wall | 32MPa | 7200 | 150 | 10800 | 3500 | 3.78 | 9247.71 | G300E | 9450000 | 74.15 | G300E | 9450000 | 74.15
25 | Story15 | P2 | RC Wall - 150 mm | Wall | 32MPa | 7200 | 150 | 10800 | 3500 | 3.78 | 9247.71 | G300E | 9450000 | 74.15 | G300E | 9450000 | 74.15
26 | Story15 | P3 | RC Wall - 150 mm | Wall | 32MPa | 4800 | 150 | 7200 | 3500 | 2.52 | 6165.14 | G300E | 6300000 | 49.43 | G300E | 6300000 | 49.43
27 | Story15 | P4 | RC Wall - 150 mm | Wall | 32MPa | 4800 | 150 | 7200 | 3500 | 2.52 | 6165.14 | G300E | 6300000 | 49.43 | G300E | 6300000 | 49.43
28 | Story16 | P1 | RC Wall - 150 mm | Wall | 32MPa | 7200 | 150 | 10800 | 3500 | 3.78 | 9247.71 | G300E | 9450000 | 74.15 | G300E | 9450000 | 74.15
29 | Story16 | P2 | RC Wall - 150 mm | Wall | 32MPa | 7200 | 150 | 10800 | 3500 | 3.78 | 9247.71 | G300E | 9450000 | 74.15 | G300E | 9450000 | 74.15
30 | Story16 | P3 | RC Wall - 150 mm | Wall | 32MPa | 4800 | 150 | 7200 | 3500 | 2.52 | 6165.14 | G300E | 6300000 | 49.43 | G300E | 6300000 | 49.43
31 | Story16 | P4 | RC Wall - 150 mm | Wall | 32MPa | 4800 | 150 | 7200 | 3500 | 2.52 | 6165.14 | G300E | 6300000 | 49.43 | G300E | 6300000 | 49.43
32 | Story17 | P1 | RC Wall - 150 mm | Wall | 32MPa | 7200 | 150 | 10800 | 3500 | 3.78 | 9247.71 | G300E | 9450000 | 74.15 | G300E | 9450000 | 74.15
33 | Story17 | P2 | RC Wall - 150 mm | Wall | 32MPa | 7200 | 150 | 10800 | 3500 | 3.78 | 9247.71 | G300E | 9450000 | 74.15 | G300E | 9450000 | 74.15
34 | Story17 | P3 | RC Wall - 150 mm | Wall | 32MPa | 4800 | 150 | 7200 | 3500 | 2.52 | 6165.14 | G300E | 6300000 | 49.43 | G300E | 6300000 | 49.43
35 | Story17 | P4 | RC Wall - 150 mm | Wall | 32MPa | 4800 | 150 | 7200 | 3500 | 2.52 | 6165.14 | G300E | 6300000 | 49.43 | G300E | 6300000 | 49.43
36 | Story18 | P1 | RC Wall - 150 mm | Wall | 32MPa | 7200 | 150 | 10800 | 3500 | 3.78 | 9247.71 | G300E | 9450000 | 74.15 | G300E | 9450000 | 74.15
37 | Story18 | P2 | RC Wall - 150 mm | Wall | 32MPa | 7200 | 150 | 10800 | 3500 | 3.78 | 9247.71 | G300E | 9450000 | 74.15 | G300E | 9450000 | 74.15
38 | Story18 | P3 | RC Wall - 150 mm | Wall | 32MPa | 4800 | 150 | 7200 | 3500 | 2.52 | 6165.14 | G300E | 6300000 | 49.43 | G300E | 6300000 | 49.43
39 | Story18 | P4 | RC Wall - 150 mm | Wall | 32MPa | 4800 | 150 | 7200 | 3500 | 2.52 | 6165.14 | G300E | 6300000 | 49.43 | G300E | 6300000 | 49.43
40 | Story19 | P1 | RC Wall - 150 mm | Wall | 32MPa | 7200 | 150 | 10800 | 3500 | 3.78 | 9247.71 | G300E | 9450000 | 74.15 | G300E | 9450000 | 74.15
41 | Story19 | P2 | RC Wall - 150 mm | Wall | 32MPa | 7200 | 150 | 10800 | 3500 | 3.78 | 9247.71 | G300E | 9450000 | 74.15 | G300E | 9450000 | 74.15
42 | Story19 | P3 | RC Wall - 150 mm | Wall | 32MPa | 4800 | 150 | 7200 | 3500 | 2.52 | 6165.14 | G300E | 6300000 | 49.43 | G300E | 6300000 | 49.43
43 | Story19 | P4 | RC Wall - 150 mm | Wall | 32MPa | 4800 | 150 | 7200 | 3500 | 2.52 | 6165.14 | G300E | 6300000 | 49.43 | G300E | 6300000 | 49.43
44 | Story2 | P1 | RC Wall - 150 mm | Wall | 32MPa | 7200 | 150 | 10800 | 3500 | 3.78 | 9247.71 | G300E | 9450000 | 74.15 | G300E | 9450000 | 74.15
45 | Story2 | P2 | RC Wall - 150 mm | Wall | 32MPa | 7200 | 150 | 10800 | 3500 | 3.78 | 9247.71 | G300E | 9450000 | 74.15 | G300E | 9450000 | 74.15
46 | Story2 | P3 | RC Wall - 150 mm | Wall | 32MPa | 4800 | 150 | 7200 | 3500 | 2.52 | 6165.14 | G300E | 6300000 | 49.43 | G300E | 6300000 | 49.43
47 | Story2 | P4 | RC Wall - 150 mm | Wall | 32MPa | 4800 | 150 | 7200 | 3500 | 2.52 | 6165.14 | G300E | 6300000 | 49.43 | G300E | 6300000 | 49.43
48 | Story20 | P1 | RC Wall - 150 mm | Wall | 32MPa | 7200 | 150 | 10800 | 3500 | 3.78 | 9247.71 | G300E | 9450000 | 74.15 | G300E | 9450000 | 74.15
49 | Story20 | P2 | RC Wall - 150 mm | Wall | 32MPa | 7200 | 150 | 10800 | 3500 | 3.78 | 9247.71 | G300E | 9450000 | 74.15 | G300E | 9450000 | 74.15
50 | Story20 | P3 | RC Wall - 150 mm | Wall | 32MPa | 4800 | 150 | 7200 | 3500 | 2.52 | 6165.14 | G300E | 6300000 | 49.43 | G300E | 6300000 | 49.43
51 | Story20 | P4 | RC Wall - 150 mm | Wall | 32MPa | 4800 | 150 | 7200 | 3500 | 2.52 | 6165.14 | G300E | 6300000 | 49.43 | G300E | 6300000 | 49.43
52 | Story21 | P1 | RC Wall - 150 mm | Wall | 32MPa | 7200 | 150 | 10800 | 3500 | 3.78 | 9247.71 | G300E | 9450000 | 74.15 | G300E | 9450000 | 74.15
53 | Story21 | P2 | RC Wall - 150 mm | Wall | 32MPa | 7200 | 150 | 10800 | 3500 | 3.78 | 9247.71 | G300E | 9450000 | 74.15 | G300E | 9450000 | 74.15
54 | Story21 | P3 | RC Wall - 150 mm | Wall | 32MPa | 4800 | 150 | 7200 | 3500 | 2.52 | 6165.14 | G300E | 6300000 | 49.43 | G300E | 6300000 | 49.43
55 | Story21 | P4 | RC Wall - 150 mm | Wall | 32MPa | 4800 | 150 | 7200 | 3500 | 2.52 | 6165.14 | G300E | 6300000 | 49.43 | G300E | 6300000 | 49.43
56 | Story3 | P1 | RC Wall - 150 mm | Wall | 32MPa | 7200 | 150 | 10800 | 3500 | 3.78 | 9247.71 | G300E | 9450000 | 74.15 | G300E | 9450000 | 74.15
57 | Story3 | P2 | RC Wall - 150 mm | Wall | 32MPa | 7200 | 150 | 10800 | 3500 | 3.78 | 9247.71 | G300E | 9450000 | 74.15 | G300E | 9450000 | 74.15
58 | Story3 | P3 | RC Wall - 150 mm | Wall | 32MPa | 4800 | 150 | 7200 | 3500 | 2.52 | 6165.14 | G300E | 6300000 | 49.43 | G300E | 6300000 | 49.43
59 | Story3 | P4 | RC Wall - 150 mm | Wall | 32MPa | 4800 | 150 | 7200 | 3500 | 2.52 | 6165.14 | G300E | 6300000 | 49.43 | G300E | 6300000 | 49.43
60 | Story4 | P1 | RC Wall - 150 mm | Wall | 32MPa | 7200 | 150 | 10800 | 3500 | 3.78 | 9247.71 | G300E | 9450000 | 74.15 | G300E | 9450000 | 74.15
61 | Story4 | P2 | RC Wall - 150 mm | Wall | 32MPa | 7200 | 150 | 10800 | 3500 | 3.78 | 9247.71 | G300E | 9450000 | 74.15 | G300E | 9450000 | 74.15
62 | Story4 | P3 | RC Wall - 150 mm | Wall | 32MPa | 4800 | 150 | 7200 | 3500 | 2.52 | 6165.14 | G300E | 6300000 | 49.43 | G300E | 6300000 | 49.43
63 | Story4 | P4 | RC Wall - 150 mm | Wall | 32MPa | 4800 | 150 | 7200 | 3500 | 2.52 | 6165.14 | G300E | 6300000 | 49.43 | G300E | 6300000 | 49.43
64 | Story5 | P1 | RC Wall - 150 mm | Wall | 32MPa | 7200 | 150 | 10800 | 3500 | 3.78 | 9247.71 | G300E | 9450000 | 74.15 | G300E | 9450000 | 74.15
65 | Story5 | P2 | RC Wall - 150 mm | Wall | 32MPa | 7200 | 150 | 10800 | 3500 | 3.78 | 9247.71 | G300E | 9450000 | 74.15 | G300E | 9450000 | 74.15
66 | Story5 | P3 | RC Wall - 150 mm | Wall | 32MPa | 4800 | 150 | 7200 | 3500 | 2.52 | 6165.14 | G300E | 6300000 | 49.43 | G300E | 6300000 | 49.43
67 | Story5 | P4 | RC Wall - 150 mm | Wall | 32MPa | 4800 | 150 | 7200 | 3500 | 2.52 | 6165.14 | G300E | 6300000 | 49.43 | G300E | 6300000 | 49.43
68 | Story6 | P1 | RC Wall - 150 mm | Wall | 32MPa | 7200 | 150 | 10800 | 3500 | 3.78 | 9247.71 | G300E | 9450000 | 74.15 | G300E | 9450000 | 74.15
69 | Story6 | P2 | RC Wall - 150 mm | Wall | 32MPa | 7200 | 150 | 10800 | 3500 | 3.78 | 9247.71 | G300E | 9450000 | 74.15 | G300E | 9450000 | 74.15
70 | Story6 | P3 | RC Wall - 150 mm | Wall | 32MPa | 4800 | 150 | 7200 | 3500 | 2.52 | 6165.14 | G300E | 6300000 | 49.43 | G300E | 6300000 | 49.43
71 | Story6 | P4 | RC Wall - 150 mm | Wall | 32MPa | 4800 | 150 | 7200 | 3500 | 2.52 | 6165.14 | G300E | 6300000 | 49.43 | G300E | 6300000 | 49.43
72 | Story7 | P1 | RC Wall - 150 mm | Wall | 32MPa | 7200 | 150 | 10800 | 3500 | 3.78 | 9247.71 | G300E | 9450000 | 74.15 | G300E | 9450000 | 74.15
73 | Story7 | P2 | RC Wall - 150 mm | Wall | 32MPa | 7200 | 150 | 10800 | 3500 | 3.78 | 9247.71 | G300E | 9450000 | 74.15 | G300E | 9450000 | 74.15
74 | Story7 | P3 | RC Wall - 150 mm | Wall | 32MPa | 4800 | 150 | 7200 | 3500 | 2.52 | 6165.14 | G300E | 6300000 | 49.43 | G300E | 6300000 | 49.43
75 | Story7 | P4 | RC Wall - 150 mm | Wall | 32MPa | 4800 | 150 | 7200 | 3500 | 2.52 | 6165.14 | G300E | 6300000 | 49.43 | G300E | 6300000 | 49.43
76 | Story8 | P1 | RC Wall - 150 mm | Wall | 32MPa | 7200 | 150 | 10800 | 3500 | 3.78 | 9247.71 | G300E | 9450000 | 74.15 | G300E | 9450000 | 74.15
77 | Story8 | P2 | RC Wall - 150 mm | Wall | 32MPa | 7200 | 150 | 10800 | 3500 | 3.78 | 9247.71 | G300E | 9450000 | 74.15 | G300E | 9450000 | 74.15
78 | Story8 | P3 | RC Wall - 150 mm | Wall | 32MPa | 4800 | 150 | 7200 | 3500 | 2.52 | 6165.14 | G300E | 6300000 | 49.43 | G300E | 6300000 | 49.43
79 | Story8 | P4 | RC Wall - 150 mm | Wall | 32MPa | 4800 | 150 | 7200 | 3500 | 2.52 | 6165.14 | G300E | 6300000 | 49.43 | G300E | 6300000 | 49.43
80 | Story9 | P1 | RC Wall - 150 mm | Wall | 32MPa | 7200 | 150 | 10800 | 3500 | 3.78 | 9247.71 | G300E | 9450000 | 74.15 | G300E | 9450000 | 74.15
81 | Story9 | P2 | RC Wall - 150 mm | Wall | 32MPa | 7200 | 150 | 10800 | 3500 | 3.78 | 9247.71 | G300E | 9450000 | 74.15 | G300E | 9450000 | 74.15
82 | Story9 | P3 | RC Wall - 150 mm | Wall | 32MPa | 4800 | 150 | 7200 | 3500 | 2.52 | 6165.14 | G300E | 6300000 | 49.43 | G300E | 6300000 | 49.43
83 | Story9 | P4 | RC Wall - 150 mm | Wall | 32MPa | 4800 | 150 | 7200 | 3500 | 2.52 | 6165.14 | G300E | 6300000 | 49.43 | G300E | 6300000 | 49.43

## Slabs
| Story | Label | Section | Structural_Element_Type | Material | Length_(mm) | Width_(mm) | Depth_(mm) | Area_(cm^2) | Volume_(m^3) | Mass_(kg) | Long._Rebar_Material | Long._Rebar_Volume_(mm^3) | Long._Rebar_Mass_(kg) | Tran._Rebar_Material | Tran._Rebar_Volume_(mm^3) | Tran._Rebar_Mass_(kg)
0 | Story1 | F1 | Slab1 | Slab | 32MPa | 33600 | 50400 | 170 | 57120 | 287.88 | 704305.32 | G300E | 2165253166.96 | 16989.38 | G300E | 0 | 0
1 | Story10 | F1 | Slab1 | Slab | 32MPa | 33600 | 50400 | 170 | 57120 | 287.88 | 704305.32 | G300E | 2110314203.05 | 16558.31 | G300E | 0 | 0
2 | Story11 | F1 | Slab1 | Slab | 32MPa | 33600 | 50400 | 170 | 57120 | 287.88 | 704305.32 | G300E | 2084665399.2 | 16357.06 | G300E | 0 | 0
3 | Story12 | F1 | Slab1 | Slab | 32MPa | 33600 | 50400 | 170 | 57120 | 287.88 | 704305.32 | G300E | 2115075083.24 | 16595.66 | G300E | 0 | 0
4 | Story13 | F1 | Slab1 | Slab | 32MPa | 33600 | 50400 | 170 | 57120 | 287.88 | 704305.32 | G300E | 2198026854.85 | 17246.53 | G300E | 0 | 0
5 | Story14 | F1 | Slab1 | Slab | 32MPa | 33600 | 50400 | 170 | 57120 | 287.88 | 704305.32 | G300E | 2213112958.46 | 17364.91 | G300E | 0 | 0
6 | Story15 | F1 | Slab1 | Slab | 32MPa | 33600 | 50400 | 170 | 57120 | 287.88 | 704305.32 | G300E | 2143154969.69 | 16815.99 | G300E | 0 | 0
7 | Story16 | F1 | Slab1 | Slab | 32MPa | 33600 | 50400 | 170 | 57120 | 287.88 | 704305.32 | G300E | 2135766027.91 | 16758.01 | G300E | 0 | 0
8 | Story17 | F1 | Slab1 | Slab | 32MPa | 33600 | 50400 | 170 | 57120 | 287.88 | 704305.32 | G300E | 2151192415.72 | 16879.05 | G300E | 0 | 0
9 | Story18 | F1 | Slab1 | Slab | 32MPa | 33600 | 50400 | 170 | 57120 | 287.88 | 704305.32 | G300E | 2172498911.31 | 17046.23 | G300E | 0 | 0
10 | Story19 | F1 | Slab1 | Slab | 32MPa | 33600 | 50400 | 170 | 57120 | 287.88 | 704305.32 | G300E | 2143387057.58 | 16817.81 | G300E | 0 | 0
11 | Story2 | F1 | Slab1 | Slab | 32MPa | 33600 | 50400 | 170 | 57120 | 287.88 | 704305.32 | G300E | 2164495550.28 | 16983.44 | G300E | 0 | 0
12 | Story20 | F1 | Slab1 | Slab | 32MPa | 33600 | 50400 | 170 | 57120 | 287.88 | 704305.32 | G300E | 2144080087.89 | 16823.25 | G300E | 0 | 0
13 | Story21 | F1 | Slab1 | Slab | 32MPa | 33600 | 50400 | 170 | 57120 | 287.88 | 704305.32 | G300E | 4544818073.46 | 35660.33 | G300E | 0 | 0
14 | Story3 | F1 | Slab1 | Slab | 32MPa | 33600 | 50400 | 170 | 57120 | 287.88 | 704305.32 | G300E | 2132254059.98 | 16730.46 | G300E | 0 | 0
15 | Story4 | F1 | Slab1 | Slab | 32MPa | 33600 | 50400 | 170 | 57120 | 287.88 | 704305.32 | G300E | 2142239080.03 | 16808.8 | G300E | 0 | 0
16 | Story5 | F1 | Slab1 | Slab | 32MPa | 33600 | 50400 | 170 | 57120 | 287.88 | 704305.32 | G300E | 2114123451.48 | 16588.2 | G300E | 0 | 0
17 | Story6 | F1 | Slab1 | Slab | 32MPa | 33600 | 50400 | 170 | 57120 | 287.88 | 704305.32 | G300E | 2113659814.6 | 16584.56 | G300E | 0 | 0
18 | Story7 | F1 | Slab1 | Slab | 32MPa | 33600 | 50400 | 170 | 57120 | 287.88 | 704305.32 | G300E | 2097923172.41 | 16461.08 | G300E | 0 | 0
19 | Story8 | F1 | Slab1 | Slab | 32MPa | 33600 | 50400 | 170 | 57120 | 287.88 | 704305.32 | G300E | 2113030319.81 | 16579.62 | G300E | 0 | 0
20 | Story9 | F1 | Slab1 | Slab | 32MPa | 33600 | 50400 | 170 | 57120 | 287.88 | 704305.32 | G300E | 2087789067.52 | 16381.57 | G300E | 0 | 0

## Materials by Element Type
Material | Structural_Element_Type | Width_(mm) | Depth_(mm) | Area_(cm^2) | Length_(mm) | Volume_(m^3) | Mass_(kg)
32MPa | Beam | 567000 | 880200 | 2200500 | 13115300 | 1276.08 | 3118934.68
| Column | 586300 | 586300 | 2819759.6 | 5747109.6 | 1931.72 | 4722535.4
| Slab | 1058400 | 3570 | 1199520 | 705600 | 6045.48 | 14790411.72
| Wall | 504000 | 12600 | 756000 | 294000 | 264.6 | 647339.7
G300E | Beam_Long_Rebar | 0 | 0 | 0 | 0 | 5.1866 | 40696.34
| Beam_Tran_Rebar | 0 | 0 | 0 | 0 | 3.2385 | 25410.21
| Column_Long_Rebar | 0 | 0 | 0 | 0 | 95.2847 | 747639.49
| Column_Tran_Rebar | 0 | 0 | 0 | 0 | 0.011387 | 89.35
| Slab_Long_Rebar | 0 | 0 | 0 | 0 | 47.2869 | 371030.25
| Slab_Tran_Rebar | 0 | 0 | 0 | 0 | 0 | 0
| Wall_Long_Rebar | 0 | 0 | 0 | 0 | 0.6615 | 5190.36
| Wall_Tran_Rebar | 0 | 0 | 0 | 0 | 0.6615 | 5190.36

## Total Embodied Flows
| Embodied_Energy_(MJ) | Embodied_Water_(L) | Embodied_GHG_(kgCO2e)
Total | 63956175.82 | 93876297.748 | 6469455.436

## Total Embodied Flows per NFA
| Embodied_Energy_(MJ) | Embodied_Water_(L) | Embodied_GHG_(kgCO2e)
Total/NFA | 1835.8966 | 2694.7699 | 185.7092

## Embodied Flows By Element Type
Structural_Element_Type | Embodied_Energy_(MJ) | Embodied_Water_(L) | Embodied_GHG_(kgCO2e)
Beam | 5797524.425 | 8415664.165 | 669673.035
Column | 27882136.58 | 41430783.612 | 2373826.084
Slab | 29172514.575 | 42432204.075 | 3294083.205
Wall | 1104000.24 | 1597645.896 | 131873.112