## Index
Data Item Description | Worksheet Hyperlink
Beams | Click here to access worksheet
Columns | Click here to access worksheet
Walls | Click here to access worksheet
Slabs | Click here to access worksheet
Materials by Element Type | Click here to access worksheet
Total Embodied Flows | Click here to access worksheet
Total Embodied Flows per NFA | Click here to access worksheet
Embodied Flows By Element Type | Click here to access worksheet
© James Helal 2021

## Beams
| Story | Label | Section | Structural_Element_Type | Material | Cross_Section_Type | Width_(mm) | Depth_(mm) | Area_(cm^2) | Length_(mm) | Volume_(m^3) | Mass_(kg) | Long._Rebar_Material | Long._Rebar_Volume_(mm^3) | Long._Rebar_Mass_(kg) | Tran._Rebar_Material | Tran._Rebar_Volume_(mm^3) | Tran._Rebar_Mass_(kg)
0 | Story1 | B1 | 50 MPa RC Beam (25 cm x 25 cm) | Beam | 50MPa | Concrete Rectangular | 250 | 250 | 625 | 4525 | 0.28 | 691.9 | G300E | 1413911.67 | 11.09 | G300E | 1004550 | 7.88
1 | Story1 | B10 | 50 MPa RC Beam (25 cm x 25 cm) | Beam | 50MPa | Concrete Rectangular | 250 | 250 | 625 | 6925 | 0.43 | 1058.87 | G300E | 2599471.88 | 20.4 | G300E | 576506.25 | 4.52
2 | Story1 | B100 | 50 MPa RC Beam (25 cm x 25 cm) | Beam | 50MPa | Concrete Rectangular | 250 | 250 | 625 | 6925 | 0.43 | 1058.87 | G300E | 2803680.68 | 22 | G300E | 22952.44 | 0.18
3 | Story1 | B101 | 50 MPa RC Beam (25 cm x 25 cm) | Beam | 50MPa | Concrete Rectangular | 250 | 250 | 625 | 4525 | 0.28 | 691.9 | G300E | 1730489.29 | 13.58 | G300E | 23567.98 | 0.18
4 | Story1 | B102 | 50 MPa RC Beam (25 cm x 25 cm) | Beam | 50MPa | Concrete Rectangular | 250 | 250 | 625 | 6925 | 0.43 | 1058.87 | G300E | 2895909.09 | 22.72 | G300E | 0 | 0
5 | Story1 | B103 | 50 MPa RC Beam (25 cm x 25 cm) | Beam | 50MPa | Concrete Rectangular | 250 | 250 | 625 | 4525 | 0.28 | 691.9 | G300E | 1507148.21 | 11.83 | G300E | 645782.14 | 5.07
6 | Story1 | B104 | 50 MPa RC Beam (25 cm x 25 cm) | Beam | 50MPa | Concrete Rectangular | 250 | 250 | 625 | 6925 | 0.43 | 1058.87 | G300E | 2685640.91 | 21.07 | G300E | 628915.91 | 4.93
7 | Story1 | B105 | 50 MPa RC Beam (25 cm x 25 cm) | Beam | 50MPa | Concrete Rectangular | 250 | 250 | 625 | 4525 | 0.28 | 691.9 | G300E | 1414515 | 11.1 | G300E | 1004550 | 7.88
8 | Story1 | B106 | 50 MPa RC Beam (25 cm x 25 cm) | Beam | 50MPa | Concrete Rectangular | 250 | 250 | 625 | 6925 | 0.43 | 1058.87 | G300E | 2099717.71 | 16.48 | G300E | 501461.61 | 3.93
9 | Story1 | B107 | 50 MPa RC Beam (25 cm x 25 cm) | Beam | 50MPa | Concrete Rectangular | 250 | 250 | 625 | 6925 | 0.43 | 1058.87 | G300E | 2872301.14 | 22.54 | G300E | 628915.91 | 4.93
10 | Story1 | B108 | 50 MPa RC Beam (25 cm x 25 cm) | Beam | 50MPa | Concrete Rectangular | 250 | 250 | 625 | 6925 | 0.43 | 1058.87 | G300E | 2863776.04 | 22.47 | G300E | 576506.25 | 4.52
11 | Story1 | B109 | 50 MPa RC Beam (25 cm x 25 cm) | Beam | 50MPa | Concrete Rectangular | 250 | 250 | 625 | 6925 | 0.43 | 1058.87 | G300E | 2856877.27 | 22.42 | G300E | 628915.91 | 4.93
12 | Story1 | B11 | 50 MPa RC Beam (25 cm x 25 cm) | Beam | 50MPa | Concrete Rectangular | 250 | 250 | 625 | 4525 | 0.28 | 691.9 | G300E | 1730489.29 | 13.58 | G300E | 23567.98 | 0.18
13 | Story1 | B110 | 50 MPa RC Beam (25 cm x 25 cm) | Beam | 50MPa | Concrete Rectangular | 250 | 250 | 625 | 6925 | 0.43 | 1058.87 | G300E | 2599471.88 | 20.4 | G300E | 576506.25 | 4.52
14 | Story1 | B111 | 50 MPa RC Beam (25 cm x 25 cm) | Beam | 50MPa | Concrete Rectangular | 250 | 250 | 625 | 6925 | 0.43 | 1058.87 | G300E | 2871986.36 | 22.53 | G300E | 628915.91 | 4.93
15 | Story1 | B112 | 50 MPa RC Beam (25 cm x 25 cm) | Beam | 50MPa | Concrete Rectangular | 250 | 250 | 625 | 6925 | 0.43 | 1058.87 | G300E | 2032487.5 | 15.95 | G300E | 480421.88 | 3.77
16 | Story1 | B12 | 50 MPa RC Beam (25 cm x 25 cm) | Beam | 50MPa | Concrete Rectangular | 250 | 250 | 625 | 6925 | 0.43 | 1058.87 | G300E | 2871986.36 | 22.53 | G300E | 628915.91 | 4.93
17 | Story1 | B13 | 50 MPa RC Beam (25 cm x 25 cm) | Beam | 50MPa | Concrete Rectangular | 250 | 250 | 625 | 4525 | 0.28 | 691.9 | G300E | 1507148.21 | 11.83 | G300E | 645782.14 | 5.07
18 | Story1 | B14 | 50 MPa RC Beam (25 cm x 25 cm) | Beam | 50MPa | Concrete Rectangular | 250 | 250 | 625 | 6925 | 0.43 | 1058.87 | G300E | 2032487.5 | 15.95 | G300E | 480421.88 | 3.77
19 | Story1 | B15 | 50 MPa RC Beam (25 cm x 25 cm) | Beam | 50MPa | Concrete Rectangular | 250 | 250 | 625 | 4525 | 0.28 | 691.9 | G300E | 1414213.33 | 11.1 | G300E | 1004550 | 7.88
20 | Story1 | B16 | 50 MPa RC Beam (25 cm x 25 cm) | Beam | 50MPa | Concrete Rectangular | 250 | 250 | 625 | 4525 | 0.28 | 691.9 | G300E | 1114766.07 | 8.75 | G300E | 810621.43 | 6.36
21 | Story1 | B17 | 50 MPa RC Beam (25 cm x 25 cm) | Beam | 50MPa | Concrete Rectangular | 250 | 250 | 625 | 6925 | 0.43 | 1058.87 | G300E | 2685640.91 | 21.07 | G300E | 628915.91 | 4.93
22 | Story1 | B18 | 50 MPa RC Beam (25 cm x 25 cm) | Beam | 50MPa | Concrete Rectangular | 250 | 250 | 625 | 4525 | 0.28 | 691.9 | G300E | 1645160.71 | 12.91 | G300E | 0 | 0
23 | Story1 | B19 | 50 MPa RC Beam (25 cm x 25 cm) | Beam | 50MPa | Concrete Rectangular | 250 | 250 | 625 | 6925 | 0.43 | 1058.87 | G300E | 2894650 | 22.71 | G300E | 0 | 0
24 | Story1 | B2 | 50 MPa RC Beam (25 cm x 25 cm) | Beam | 50MPa | Concrete Rectangular | 250 | 250 | 625 | 6925 | 0.43 | 1058.87 | G300E | 2099717.71 | 16.48 | G300E | 501461.61 | 3.93
25 | Story1 | B20 | 50 MPa RC Beam (25 cm x 25 cm) | Beam | 50MPa | Concrete Rectangular | 250 | 250 | 625 | 4525 | 0.28 | 691.9 | G300E | 1601850 | 12.57 | G300E | 0 | 0
26 | Story1 | B21 | 50 MPa RC Beam (25 cm x 25 cm) | Beam | 50MPa | Concrete Rectangular | 250 | 250 | 625 | 6925 | 0.43 | 1058.87 | G300E | 2855696.88 | 22.41 | G300E | 21039.74 | 0.17
27 | Story1 | B22 | 50 MPa RC Beam (25 cm x 25 cm) | Beam | 50MPa | Concrete Rectangular | 250 | 250 | 625 | 4525 | 0.28 | 691.9 | G300E | 1630939.29 | 12.8 | G300E | 0 | 0
28 | Story1 | B23 | 50 MPa RC Beam (25 cm x 25 cm) | Beam | 50MPa | Concrete Rectangular | 250 | 250 | 625 | 6925 | 0.43 | 1058.87 | G300E | 3008282.95 | 23.6 | G300E | 0 | 0
29 | Story1 | B24 | 50 MPa RC Beam (25 cm x 25 cm) | Beam | 50MPa | Concrete Rectangular | 250 | 250 | 625 | 4525 | 0.28 | 691.9 | G300E | 1633848.21 | 12.82 | G300E | 0 | 0
30 | Story1 | B25 | 50 MPa RC Beam (25 cm x 25 cm) | Beam | 50MPa | Concrete Rectangular | 250 | 250 | 625 | 6925 | 0.43 | 1058.87 | G300E | 2803680.68 | 22 | G300E | 22952.44 | 0.18
31 | Story1 | B26 | 50 MPa RC Beam (25 cm x 25 cm) | Beam | 50MPa | Concrete Rectangular | 250 | 250 | 625 | 4525 | 0.28 | 691.9 | G300E | 1595708.93 | 12.52 | G300E | 0 | 0
32 | Story1 | B27 | 50 MPa RC Beam (25 cm x 25 cm) | Beam | 50MPa | Concrete Rectangular | 250 | 250 | 625 | 6925 | 0.43 | 1058.87 | G300E | 2895909.09 | 22.72 | G300E | 0 | 0
33 | Story1 | B28 | 50 MPa RC Beam (25 cm x 25 cm) | Beam | 50MPa | Concrete Rectangular | 250 | 250 | 625 | 4525 | 0.28 | 691.9 | G300E | 1645160.71 | 12.91 | G300E | 0 | 0
34 | Story1 | B29 | 50 MPa RC Beam (25 cm x 25 cm) | Beam | 50MPa | Concrete Rectangular | 250 | 250 | 625 | 6925 | 0.43 | 1058.87 | G300E | 2685640.91 | 21.07 | G300E | 628915.91 | 4.93
35 | Story1 | B3 | 50 MPa RC Beam (25 cm x 25 cm) | Beam | 50MPa | Concrete Rectangular | 250 | 250 | 625 | 4525 | 0.28 | 691.9 | G300E | 1507794.64 | 11.83 | G300E | 645782.14 | 5.07
36 | Story1 | B30 | 50 MPa RC Beam (25 cm x 25 cm) | Beam | 50MPa | Concrete Rectangular | 250 | 250 | 625 | 4525 | 0.28 | 691.9 | G300E | 1114442.86 | 8.74 | G300E | 810621.43 | 6.36
37 | Story1 | B31 | 50 MPa RC Beam (25 cm x 25 cm) | Beam | 50MPa | Concrete Rectangular | 250 | 250 | 625 | 4525 | 0.28 | 691.9 | G300E | 1431879.69 | 11.24 | G300E | 781647.09 | 6.13
38 | Story1 | B32 | 50 MPa RC Beam (25 cm x 25 cm) | Beam | 50MPa | Concrete Rectangular | 250 | 250 | 625 | 6925 | 0.43 | 1058.87 | G300E | 3243418.18 | 25.45 | G300E | 45904.88 | 0.36
39 | Story1 | B33 | 50 MPa RC Beam (25 cm x 25 cm) | Beam | 50MPa | Concrete Rectangular | 250 | 250 | 625 | 4525 | 0.28 | 691.9 | G300E | 1596678.57 | 12.53 | G300E | 0 | 0
40 | Story1 | B34 | 50 MPa RC Beam (25 cm x 25 cm) | Beam | 50MPa | Concrete Rectangular | 250 | 250 | 625 | 6925 | 0.43 | 1058.87 | G300E | 2924238.64 | 22.94 | G300E | 0 | 0
41 | Story1 | B35 | 50 MPa RC Beam (25 cm x 25 cm) | Beam | 50MPa | Concrete Rectangular | 250 | 250 | 625 | 4525 | 0.28 | 691.9 | G300E | 1587628.57 | 12.46 | G300E | 0 | 0
42 | Story1 | B36 | 50 MPa RC Beam (25 cm x 25 cm) | Beam | 50MPa | Concrete Rectangular | 250 | 250 | 625 | 6925 | 0.43 | 1058.87 | G300E | 2392272.73 | 18.77 | G300E | 22952.44 | 0.18
43 | Story1 | B37 | 50 MPa RC Beam (25 cm x 25 cm) | Beam | 50MPa | Concrete Rectangular | 250 | 250 | 625 | 4800 | 0.3 | 733.94 | G300E | 1467520 | 11.51 | G300E | 639360 | 5.02
44 | Story1 | B38 | 50 MPa RC Beam (25 cm x 25 cm) | Beam | 50MPa | Concrete Rectangular | 250 | 250 | 625 | 6925 | 0.43 | 1058.87 | G300E | 2543678.41 | 19.96 | G300E | 524096.59 | 4.11
45 | Story1 | B39 | 50 MPa RC Beam (25 cm x 25 cm) | Beam | 50MPa | Concrete Rectangular | 250 | 250 | 625 | 4800 | 0.3 | 733.94 | G300E | 1560320 | 12.24 | G300E | 745920 | 5.85
46 | Story1 | B4 | 50 MPa RC Beam (25 cm x 25 cm) | Beam | 50MPa | Concrete Rectangular | 250 | 250 | 625 | 6925 | 0.43 | 1058.87 | G300E | 2797977 | 21.95 | G300E | 510511 | 4.01
47 | Story1 | B40 | 50 MPa RC Beam (25 cm x 25 cm) | Beam | 50MPa | Concrete Rectangular | 250 | 250 | 625 | 6925 | 0.43 | 1058.87 | G300E | 2915739.77 | 22.88 | G300E | 0 | 0
48 | Story1 | B41 | 50 MPa RC Beam (25 cm x 25 cm) | Beam | 50MPa | Concrete Rectangular | 250 | 250 | 625 | 4525 | 0.28 | 691.9 | G300E | 1587305.36 | 12.45 | G300E | 0 | 0
49 | Story1 | B42 | 50 MPa RC Beam (25 cm x 25 cm) | Beam | 50MPa | Concrete Rectangular | 250 | 250 | 625 | 6925 | 0.43 | 1058.87 | G300E | 2923294.32 | 22.94 | G300E | 0 | 0
50 | Story1 | B43 | 50 MPa RC Beam (25 cm x 25 cm) | Beam | 50MPa | Concrete Rectangular | 250 | 250 | 625 | 4525 | 0.28 | 691.9 | G300E | 1597648.21 | 12.54 | G300E | 0 | 0
51 | Story1 | B44 | 50 MPa RC Beam (25 cm x 25 cm) | Beam | 50MPa | Concrete Rectangular | 250 | 250 | 625 | 6925 | 0.43 | 1058.87 | G300E | 3244047.73 | 25.45 | G300E | 45904.88 | 0.36
52 | Story1 | B45 | 50 MPa RC Beam (25 cm x 25 cm) | Beam | 50MPa | Concrete Rectangular | 250 | 250 | 625 | 4525 | 0.28 | 691.9 | G300E | 1431879.69 | 11.24 | G300E | 778253.34 | 6.11
53 | Story1 | B46 | 50 MPa RC Beam (25 cm x 25 cm) | Beam | 50MPa | Concrete Rectangular | 250 | 250 | 625 | 4525 | 0.28 | 691.9 | G300E | 1075657.14 | 8.44 | G300E | 864921.43 | 6.79
54 | Story1 | B47 | 50 MPa RC Beam (25 cm x 25 cm) | Beam | 50MPa | Concrete Rectangular | 250 | 250 | 625 | 6925 | 0.43 | 1058.87 | G300E | 3046685.23 | 23.91 | G300E | 360362.84 | 2.83
55 | Story1 | B48 | 50 MPa RC Beam (25 cm x 25 cm) | Beam | 50MPa | Concrete Rectangular | 250 | 250 | 625 | 4525 | 0.28 | 691.9 | G300E | 1601203.57 | 12.56 | G300E | 0 | 0
56 | Story1 | B49 | 50 MPa RC Beam (25 cm x 25 cm) | Beam | 50MPa | Concrete Rectangular | 250 | 250 | 625 | 6925 | 0.43 | 1058.87 | G300E | 2856877.27 | 22.42 | G300E | 0 | 0
57 | Story1 | B5 | 50 MPa RC Beam (25 cm x 25 cm) | Beam | 50MPa | Concrete Rectangular | 250 | 250 | 625 | 4525 | 0.28 | 691.9 | G300E | 1578692.65 | 12.39 | G300E | 41838.95 | 0.33
58 | Story1 | B50 | 50 MPa RC Beam (25 cm x 25 cm) | Beam | 50MPa | Concrete Rectangular | 250 | 250 | 625 | 4525 | 0.28 | 691.9 | G300E | 1546903.57 | 12.14 | G300E | 0 | 0
59 | Story1 | B51 | 50 MPa RC Beam (25 cm x 25 cm) | Beam | 50MPa | Concrete Rectangular | 250 | 250 | 625 | 7200 | 0.45 | 1100.92 | G300E | 3115095.65 | 24.44 | G300E | 416973.91 | 3.27
60 | Story1 | B55 | 50 MPa RC Beam (25 cm x 25 cm) | Beam | 50MPa | Concrete Rectangular | 250 | 250 | 625 | 6925 | 0.43 | 1058.87 | G300E | 2991600 | 23.47 | G300E | 401047.83 | 3.15
61 | Story1 | B56 | 50 MPa RC Beam (25 cm x 25 cm) | Beam | 50MPa | Concrete Rectangular | 250 | 250 | 625 | 4525 | 0.28 | 691.9 | G300E | 1546903.57 | 12.14 | G300E | 0 | 0
62 | Story1 | B57 | 50 MPa RC Beam (25 cm x 25 cm) | Beam | 50MPa | Concrete Rectangular | 250 | 250 | 625 | 6925 | 0.43 | 1058.87 | G300E | 2856877.27 | 22.42 | G300E | 0 | 0
63 | Story1 | B58 | 50 MPa RC Beam (25 cm x 25 cm) | Beam | 50MPa | Concrete Rectangular | 250 | 250 | 625 | 4525 | 0.28 | 691.9 | G300E | 1601203.57 | 12.56 | G300E | 0 | 0
64 | Story1 | B59 | 50 MPa RC Beam (25 cm x 25 cm) | Beam | 50MPa | Concrete Rectangular | 250 | 250 | 625 | 6925 | 0.43 | 1058.87 | G300E | 3049203.41 | 23.93 | G300E | 360362.84 | 2.83
65 | Story1 | B6 | 50 MPa RC Beam (25 cm x 25 cm) | Beam | 50MPa | Concrete Rectangular | 250 | 250 | 625 | 6925 | 0.43 | 1058.87 | G300E | 2861467.71 | 22.45 | G300E | 576506.25 | 4.52
66 | Story1 | B60 | 50 MPa RC Beam (25 cm x 25 cm) | Beam | 50MPa | Concrete Rectangular | 250 | 250 | 625 | 4525 | 0.28 | 691.9 | G300E | 1076303.57 | 8.45 | G300E | 864921.43 | 6.79
67 | Story1 | B61 | 50 MPa RC Beam (25 cm x 25 cm) | Beam | 50MPa | Concrete Rectangular | 250 | 250 | 625 | 4525 | 0.28 | 691.9 | G300E | 1431879.69 | 11.24 | G300E | 781647.09 | 6.13
68 | Story1 | B62 | 50 MPa RC Beam (25 cm x 25 cm) | Beam | 50MPa | Concrete Rectangular | 250 | 250 | 625 | 6925 | 0.43 | 1058.87 | G300E | 3046685.23 | 23.91 | G300E | 360362.84 | 2.83
69 | Story1 | B63 | 50 MPa RC Beam (25 cm x 25 cm) | Beam | 50MPa | Concrete Rectangular | 250 | 250 | 625 | 4525 | 0.28 | 691.9 | G300E | 1597001.79 | 12.53 | G300E | 0 | 0
70 | Story1 | B64 | 50 MPa RC Beam (25 cm x 25 cm) | Beam | 50MPa | Concrete Rectangular | 250 | 250 | 625 | 6925 | 0.43 | 1058.87 | G300E | 2856877.27 | 22.42 | G300E | 0 | 0
71 | Story1 | B65 | 50 MPa RC Beam (25 cm x 25 cm) | Beam | 50MPa | Concrete Rectangular | 250 | 250 | 625 | 4525 | 0.28 | 691.9 | G300E | 1587305.36 | 12.45 | G300E | 0 | 0
72 | Story1 | B66 | 50 MPa RC Beam (25 cm x 25 cm) | Beam | 50MPa | Concrete Rectangular | 250 | 250 | 625 | 7200 | 0.45 | 1100.92 | G300E | 3113843.48 | 24.43 | G300E | 416973.91 | 3.27
73 | Story1 | B67 | 50 MPa RC Beam (25 cm x 25 cm) | Beam | 50MPa | Concrete Rectangular | 250 | 250 | 625 | 4525 | 0.28 | 691.9 | G300E | 1472736.67 | 11.56 | G300E | 703185 | 5.52
74 | Story1 | B69 | 50 MPa RC Beam (25 cm x 25 cm) | Beam | 50MPa | Concrete Rectangular | 250 | 250 | 625 | 4525 | 0.28 | 691.9 | G300E | 1473340 | 11.56 | G300E | 703185 | 5.52
75 | Story1 | B7 | 50 MPa RC Beam (25 cm x 25 cm) | Beam | 50MPa | Concrete Rectangular | 250 | 250 | 625 | 4525 | 0.28 | 691.9 | G300E | 1465130.36 | 11.5 | G300E | 322891.07 | 2.53
76 | Story1 | B70 | 50 MPa RC Beam (25 cm x 25 cm) | Beam | 50MPa | Concrete Rectangular | 250 | 250 | 625 | 6925 | 0.43 | 1058.87 | G300E | 2995213.04 | 23.5 | G300E | 401047.83 | 3.15
77 | Story1 | B71 | 50 MPa RC Beam (25 cm x 25 cm) | Beam | 50MPa | Concrete Rectangular | 250 | 250 | 625 | 4525 | 0.28 | 691.9 | G300E | 1587305.36 | 12.45 | G300E | 0 | 0
78 | Story1 | B72 | 50 MPa RC Beam (25 cm x 25 cm) | Beam | 50MPa | Concrete Rectangular | 250 | 250 | 625 | 6925 | 0.43 | 1058.87 | G300E | 2856877.27 | 22.42 | G300E | 0 | 0
79 | Story1 | B73 | 50 MPa RC Beam (25 cm x 25 cm) | Beam | 50MPa | Concrete Rectangular | 250 | 250 | 625 | 4525 | 0.28 | 691.9 | G300E | 1597648.21 | 12.54 | G300E | 0 | 0
80 | Story1 | B74 | 50 MPa RC Beam (25 cm x 25 cm) | Beam | 50MPa | Concrete Rectangular | 250 | 250 | 625 | 6925 | 0.43 | 1058.87 | G300E | 3049203.41 | 23.93 | G300E | 360362.84 | 2.83
81 | Story1 | B75 | 50 MPa RC Beam (25 cm x 25 cm) | Beam | 50MPa | Concrete Rectangular | 250 | 250 | 625 | 4525 | 0.28 | 691.9 | G300E | 1431596.88 | 11.23 | G300E | 778253.34 | 6.11
82 | Story1 | B76 | 50 MPa RC Beam (25 cm x 25 cm) | Beam | 50MPa | Concrete Rectangular | 250 | 250 | 625 | 4525 | 0.28 | 691.9 | G300E | 1114766.07 | 8.75 | G300E | 810621.43 | 6.36
83 | Story1 | B77 | 50 MPa RC Beam (25 cm x 25 cm) | Beam | 50MPa | Concrete Rectangular | 250 | 250 | 625 | 6925 | 0.43 | 1058.87 | G300E | 3243418.18 | 25.45 | G300E | 45904.88 | 0.36
84 | Story1 | B78 | 50 MPa RC Beam (25 cm x 25 cm) | Beam | 50MPa | Concrete Rectangular | 250 | 250 | 625 | 4525 | 0.28 | 691.9 | G300E | 1645160.71 | 12.91 | G300E | 0 | 0
85 | Story1 | B79 | 50 MPa RC Beam (25 cm x 25 cm) | Beam | 50MPa | Concrete Rectangular | 250 | 250 | 625 | 6925 | 0.43 | 1058.87 | G300E | 2923923.86 | 22.94 | G300E | 0 | 0
86 | Story1 | B8 | 50 MPa RC Beam (25 cm x 25 cm) | Beam | 50MPa | Concrete Rectangular | 250 | 250 | 625 | 6925 | 0.43 | 1058.87 | G300E | 2856562.5 | 22.41 | G300E | 628915.91 | 4.93
87 | Story1 | B80 | 50 MPa RC Beam (25 cm x 25 cm) | Beam | 50MPa | Concrete Rectangular | 250 | 250 | 625 | 4525 | 0.28 | 691.9 | G300E | 1596032.14 | 12.52 | G300E | 0 | 0
88 | Story1 | B81 | 50 MPa RC Beam (25 cm x 25 cm) | Beam | 50MPa | Concrete Rectangular | 250 | 250 | 625 | 6925 | 0.43 | 1058.87 | G300E | 2915425 | 22.88 | G300E | 0 | 0
89 | Story1 | B82 | 50 MPa RC Beam (25 cm x 25 cm) | Beam | 50MPa | Concrete Rectangular | 250 | 250 | 625 | 4525 | 0.28 | 691.9 | G300E | 1635787.5 | 12.83 | G300E | 0 | 0
90 | Story1 | B83 | 50 MPa RC Beam (25 cm x 25 cm) | Beam | 50MPa | Concrete Rectangular | 250 | 250 | 625 | 6925 | 0.43 | 1058.87 | G300E | 2547140.91 | 19.99 | G300E | 628915.91 | 4.93
91 | Story1 | B84 | 50 MPa RC Beam (25 cm x 25 cm) | Beam | 50MPa | Concrete Rectangular | 250 | 250 | 625 | 4525 | 0.28 | 691.9 | G300E | 1635787.5 | 12.83 | G300E | 0 | 0
92 | Story1 | B85 | 50 MPa RC Beam (25 cm x 25 cm) | Beam | 50MPa | Concrete Rectangular | 250 | 250 | 625 | 6925 | 0.43 | 1058.87 | G300E | 2915425 | 22.88 | G300E | 0 | 0
93 | Story1 | B86 | 50 MPa RC Beam (25 cm x 25 cm) | Beam | 50MPa | Concrete Rectangular | 250 | 250 | 625 | 4525 | 0.28 | 691.9 | G300E | 1595062.5 | 12.52 | G300E | 0 | 0
94 | Story1 | B87 | 50 MPa RC Beam (25 cm x 25 cm) | Beam | 50MPa | Concrete Rectangular | 250 | 250 | 625 | 6925 | 0.43 | 1058.87 | G300E | 2923294.32 | 22.94 | G300E | 0 | 0
95 | Story1 | B88 | 50 MPa RC Beam (25 cm x 25 cm) | Beam | 50MPa | Concrete Rectangular | 250 | 250 | 625 | 4525 | 0.28 | 691.9 | G300E | 1645160.71 | 12.91 | G300E | 0 | 0
96 | Story1 | B89 | 50 MPa RC Beam (25 cm x 25 cm) | Beam | 50MPa | Concrete Rectangular | 250 | 250 | 625 | 6925 | 0.43 | 1058.87 | G300E | 3244047.73 | 25.45 | G300E | 45904.88 | 0.36
97 | Story1 | B9 | 50 MPa RC Beam (25 cm x 25 cm) | Beam | 50MPa | Concrete Rectangular | 250 | 250 | 625 | 4525 | 0.28 | 691.9 | G300E | 1472241.07 | 11.55 | G300E | 322891.07 | 2.53
98 | Story1 | B90 | 50 MPa RC Beam (25 cm x 25 cm) | Beam | 50MPa | Concrete Rectangular | 250 | 250 | 625 | 4525 | 0.28 | 691.9 | G300E | 1114442.86 | 8.74 | G300E | 810621.43 | 6.36
99 | Story1 | B91 | 50 MPa RC Beam (25 cm x 25 cm) | Beam | 50MPa | Concrete Rectangular | 250 | 250 | 625 | 4525 | 0.28 | 691.9 | G300E | 1413911.67 | 11.09 | G300E | 1004550 | 7.88
100 | Story1 | B92 | 50 MPa RC Beam (25 cm x 25 cm) | Beam | 50MPa | Concrete Rectangular | 250 | 250 | 625 | 6925 | 0.43 | 1058.87 | G300E | 2685640.91 | 21.07 | G300E | 628915.91 | 4.93
101 | Story1 | B93 | 50 MPa RC Beam (25 cm x 25 cm) | Beam | 50MPa | Concrete Rectangular | 250 | 250 | 625 | 4525 | 0.28 | 691.9 | G300E | 1506825 | 11.82 | G300E | 645782.14 | 5.07
102 | Story1 | B94 | 50 MPa RC Beam (25 cm x 25 cm) | Beam | 50MPa | Concrete Rectangular | 250 | 250 | 625 | 6925 | 0.43 | 1058.87 | G300E | 2896223.86 | 22.72 | G300E | 0 | 0
103 | Story1 | B95 | 50 MPa RC Beam (25 cm x 25 cm) | Beam | 50MPa | Concrete Rectangular | 250 | 250 | 625 | 4525 | 0.28 | 691.9 | G300E | 1730166.07 | 13.58 | G300E | 23567.98 | 0.18
104 | Story1 | B96 | 50 MPa RC Beam (25 cm x 25 cm) | Beam | 50MPa | Concrete Rectangular | 250 | 250 | 625 | 6925 | 0.43 | 1058.87 | G300E | 2877022.73 | 22.57 | G300E | 0 | 0
105 | Story1 | B97 | 50 MPa RC Beam (25 cm x 25 cm) | Beam | 50MPa | Concrete Rectangular | 250 | 250 | 625 | 4525 | 0.28 | 691.9 | G300E | 1472241.07 | 11.55 | G300E | 322891.07 | 2.53
106 | Story1 | B98 | 50 MPa RC Beam (25 cm x 25 cm) | Beam | 50MPa | Concrete Rectangular | 250 | 250 | 625 | 6925 | 0.43 | 1058.87 | G300E | 3009856.82 | 23.62 | G300E | 0 | 0
107 | Story1 | B99 | 50 MPa RC Beam (25 cm x 25 cm) | Beam | 50MPa | Concrete Rectangular | 250 | 250 | 625 | 4525 | 0.28 | 691.9 | G300E | 1472564.29 | 11.55 | G300E | 322891.07 | 2.53
108 | Story10 | B1 | 50 MPa RC Beam (25 cm x 25 cm) | Beam | 50MPa | Concrete Rectangular | 250 | 250 | 625 | 4587.5 | 0.29 | 701.45 | G300E | 1456684.17 | 11.43 | G300E | 1012308.33 | 7.94
109 | Story10 | B10 | 50 MPa RC Beam (25 cm x 25 cm) | Beam | 50MPa | Concrete Rectangular | 250 | 250 | 625 | 6987.5 | 0.44 | 1068.43 | G300E | 2427092.93 | 19.04 | G300E | 1841915.63 | 14.45
110 | Story10 | B100 | 50 MPa RC Beam (25 cm x 25 cm) | Beam | 50MPa | Concrete Rectangular | 250 | 250 | 625 | 6987.5 | 0.44 | 1068.43 | G300E | 3137069.89 | 24.61 | G300E | 634592.05 | 4.98
111 | Story10 | B101 | 50 MPa RC Beam (25 cm x 25 cm) | Beam | 50MPa | Concrete Rectangular | 250 | 250 | 625 | 4587.5 | 0.29 | 701.45 | G300E | 2065030.36 | 16.2 | G300E | 399031.4 | 3.13
112 | Story10 | B102 | 50 MPa RC Beam (25 cm x 25 cm) | Beam | 50MPa | Concrete Rectangular | 250 | 250 | 625 | 6987.5 | 0.44 | 1068.43 | G300E | 3725290.34 | 29.23 | G300E | 680911.23 | 5.34
113 | Story10 | B103 | 50 MPa RC Beam (25 cm x 25 cm) | Beam | 50MPa | Concrete Rectangular | 250 | 250 | 625 | 4587.5 | 0.29 | 701.45 | G300E | 1485039.29 | 11.65 | G300E | 702488.79 | 5.51
114 | Story10 | B104 | 50 MPa RC Beam (25 cm x 25 cm) | Beam | 50MPa | Concrete Rectangular | 250 | 250 | 625 | 6987.5 | 0.44 | 1068.43 | G300E | 3234894.89 | 25.38 | G300E | 657751.64 | 5.16
115 | Story10 | B105 | 50 MPa RC Beam (25 cm x 25 cm) | Beam | 50MPa | Concrete Rectangular | 250 | 250 | 625 | 4587.5 | 0.29 | 701.45 | G300E | 1457295.83 | 11.43 | G300E | 1012308.33 | 7.94
116 | Story10 | B106 | 50 MPa RC Beam (25 cm x 25 cm) | Beam | 50MPa | Concrete Rectangular | 250 | 250 | 625 | 6987.5 | 0.44 | 1068.43 | G300E | 2225063.04 | 17.46 | G300E | 1413905.43 | 11.09
117 | Story10 | B107 | 50 MPa RC Beam (25 cm x 25 cm) | Beam | 50MPa | Concrete Rectangular | 250 | 250 | 625 | 6987.5 | 0.44 | 1068.43 | G300E | 3587763.64 | 28.15 | G300E | 819443.18 | 6.43
118 | Story10 | B108 | 50 MPa RC Beam (25 cm x 25 cm) | Beam | 50MPa | Concrete Rectangular | 250 | 250 | 625 | 6987.5 | 0.44 | 1068.43 | G300E | 2594185.33 | 20.35 | G300E | 1840700.42 | 14.44
119 | Story10 | B109 | 50 MPa RC Beam (25 cm x 25 cm) | Beam | 50MPa | Concrete Rectangular | 250 | 250 | 625 | 6987.5 | 0.44 | 1068.43 | G300E | 3635405.68 | 28.52 | G300E | 838500 | 6.58
120 | Story10 | B11 | 50 MPa RC Beam (25 cm x 25 cm) | Beam | 50MPa | Concrete Rectangular | 250 | 250 | 625 | 4587.5 | 0.29 | 701.45 | G300E | 2065030.36 | 16.2 | G300E | 399031.4 | 3.13
121 | Story10 | B110 | 50 MPa RC Beam (25 cm x 25 cm) | Beam | 50MPa | Concrete Rectangular | 250 | 250 | 625 | 6987.5 | 0.44 | 1068.43 | G300E | 2427092.93 | 19.04 | G300E | 1841915.63 | 14.45
122 | Story10 | B111 | 50 MPa RC Beam (25 cm x 25 cm) | Beam | 50MPa | Concrete Rectangular | 250 | 250 | 625 | 6987.5 | 0.44 | 1068.43 | G300E | 3587446.02 | 28.15 | G300E | 817537.5 | 6.41
123 | Story10 | B112 | 50 MPa RC Beam (25 cm x 25 cm) | Beam | 50MPa | Concrete Rectangular | 250 | 250 | 625 | 6987.5 | 0.44 | 1068.43 | G300E | 2018476.09 | 15.84 | G300E | 1411778.8 | 11.08
124 | Story10 | B12 | 50 MPa RC Beam (25 cm x 25 cm) | Beam | 50MPa | Concrete Rectangular | 250 | 250 | 625 | 6987.5 | 0.44 | 1068.43 | G300E | 3587446.02 | 28.15 | G300E | 817537.5 | 6.41
125 | Story10 | B13 | 50 MPa RC Beam (25 cm x 25 cm) | Beam | 50MPa | Concrete Rectangular | 250 | 250 | 625 | 4587.5 | 0.29 | 701.45 | G300E | 1485039.29 | 11.65 | G300E | 702488.79 | 5.51
126 | Story10 | B14 | 50 MPa RC Beam (25 cm x 25 cm) | Beam | 50MPa | Concrete Rectangular | 250 | 250 | 625 | 6987.5 | 0.44 | 1068.43 | G300E | 2018476.09 | 15.84 | G300E | 1411778.8 | 11.08
127 | Story10 | B15 | 50 MPa RC Beam (25 cm x 25 cm) | Beam | 50MPa | Concrete Rectangular | 250 | 250 | 625 | 4587.5 | 0.29 | 701.45 | G300E | 1457295.83 | 11.43 | G300E | 1012308.33 | 7.94
128 | Story10 | B16 | 50 MPa RC Beam (25 cm x 25 cm) | Beam | 50MPa | Concrete Rectangular | 250 | 250 | 625 | 4587.5 | 0.29 | 701.45 | G300E | 1260907.14 | 9.89 | G300E | 986967.86 | 7.74
129 | Story10 | B17 | 50 MPa RC Beam (25 cm x 25 cm) | Beam | 50MPa | Concrete Rectangular | 250 | 250 | 625 | 6987.5 | 0.44 | 1068.43 | G300E | 3235212.5 | 25.38 | G300E | 657751.64 | 5.16
130 | Story10 | B18 | 50 MPa RC Beam (25 cm x 25 cm) | Beam | 50MPa | Concrete Rectangular | 250 | 250 | 625 | 4587.5 | 0.29 | 701.45 | G300E | 2086329.46 | 16.37 | G300E | 702488.79 | 5.51
131 | Story10 | B19 | 50 MPa RC Beam (25 cm x 25 cm) | Beam | 50MPa | Concrete Rectangular | 250 | 250 | 625 | 6987.5 | 0.44 | 1068.43 | G300E | 3729736.93 | 29.26 | G300E | 680911.23 | 5.34
132 | Story10 | B2 | 50 MPa RC Beam (25 cm x 25 cm) | Beam | 50MPa | Concrete Rectangular | 250 | 250 | 625 | 6987.5 | 0.44 | 1068.43 | G300E | 2225366.85 | 17.46 | G300E | 1414513.04 | 11.1
133 | Story10 | B20 | 50 MPa RC Beam (25 cm x 25 cm) | Beam | 50MPa | Concrete Rectangular | 250 | 250 | 625 | 4587.5 | 0.29 | 701.45 | G300E | 2179717.86 | 17.1 | G300E | 71680.51 | 0.56
134 | Story10 | B21 | 50 MPa RC Beam (25 cm x 25 cm) | Beam | 50MPa | Concrete Rectangular | 250 | 250 | 625 | 6987.5 | 0.44 | 1068.43 | G300E | 3257339.58 | 25.56 | G300E | 602939 | 4.73
135 | Story10 | B22 | 50 MPa RC Beam (25 cm x 25 cm) | Beam | 50MPa | Concrete Rectangular | 250 | 250 | 625 | 4587.5 | 0.29 | 701.45 | G300E | 2342574.11 | 18.38 | G300E | 71680.51 | 0.56
136 | Story10 | B23 | 50 MPa RC Beam (25 cm x 25 cm) | Beam | 50MPa | Concrete Rectangular | 250 | 250 | 625 | 6987.5 | 0.44 | 1068.43 | G300E | 3446743.18 | 27.04 | G300E | 634592.05 | 4.98
137 | Story10 | B24 | 50 MPa RC Beam (25 cm x 25 cm) | Beam | 50MPa | Concrete Rectangular | 250 | 250 | 625 | 4587.5 | 0.29 | 701.45 | G300E | 2346178.57 | 18.41 | G300E | 71680.51 | 0.56
138 | Story10 | B25 | 50 MPa RC Beam (25 cm x 25 cm) | Beam | 50MPa | Concrete Rectangular | 250 | 250 | 625 | 6987.5 | 0.44 | 1068.43 | G300E | 3137069.89 | 24.61 | G300E | 634592.05 | 4.98
139 | Story10 | B26 | 50 MPa RC Beam (25 cm x 25 cm) | Beam | 50MPa | Concrete Rectangular | 250 | 250 | 625 | 4587.5 | 0.29 | 701.45 | G300E | 2165627.68 | 16.99 | G300E | 71680.51 | 0.56
140 | Story10 | B27 | 50 MPa RC Beam (25 cm x 25 cm) | Beam | 50MPa | Concrete Rectangular | 250 | 250 | 625 | 6987.5 | 0.44 | 1068.43 | G300E | 3725607.95 | 29.23 | G300E | 680911.23 | 5.34
141 | Story10 | B28 | 50 MPa RC Beam (25 cm x 25 cm) | Beam | 50MPa | Concrete Rectangular | 250 | 250 | 625 | 4587.5 | 0.29 | 701.45 | G300E | 2086657.14 | 16.37 | G300E | 702488.79 | 5.51
142 | Story10 | B29 | 50 MPa RC Beam (25 cm x 25 cm) | Beam | 50MPa | Concrete Rectangular | 250 | 250 | 625 | 6987.5 | 0.44 | 1068.43 | G300E | 3234894.89 | 25.38 | G300E | 657751.64 | 5.16
143 | Story10 | B3 | 50 MPa RC Beam (25 cm x 25 cm) | Beam | 50MPa | Concrete Rectangular | 250 | 250 | 625 | 4587.5 | 0.29 | 701.45 | G300E | 1486350 | 11.66 | G300E | 702488.79 | 5.51
144 | Story10 | B30 | 50 MPa RC Beam (25 cm x 25 cm) | Beam | 50MPa | Concrete Rectangular | 250 | 250 | 625 | 4587.5 | 0.29 | 701.45 | G300E | 1260579.46 | 9.89 | G300E | 985984.82 | 7.74
145 | Story10 | B31 | 50 MPa RC Beam (25 cm x 25 cm) | Beam | 50MPa | Concrete Rectangular | 250 | 250 | 625 | 4587.5 | 0.29 | 701.45 | G300E | 1465706.25 | 11.5 | G300E | 1438467.97 | 11.29
146 | Story10 | B32 | 50 MPa RC Beam (25 cm x 25 cm) | Beam | 50MPa | Concrete Rectangular | 250 | 250 | 625 | 6987.5 | 0.44 | 1068.43 | G300E | 3810410.8 | 29.9 | G300E | 363615.21 | 2.85
147 | Story10 | B33 | 50 MPa RC Beam (25 cm x 25 cm) | Beam | 50MPa | Concrete Rectangular | 250 | 250 | 625 | 4587.5 | 0.29 | 701.45 | G300E | 1904467.86 | 14.94 | G300E | 678595.29 | 5.32
148 | Story10 | B34 | 50 MPa RC Beam (25 cm x 25 cm) | Beam | 50MPa | Concrete Rectangular | 250 | 250 | 625 | 6987.5 | 0.44 | 1068.43 | G300E | 3939044.32 | 30.91 | G300E | 69478.78 | 0.55
149 | Story10 | B35 | 50 MPa RC Beam (25 cm x 25 cm) | Beam | 50MPa | Concrete Rectangular | 250 | 250 | 625 | 4587.5 | 0.29 | 701.45 | G300E | 1839259.82 | 14.43 | G300E | 678595.29 | 5.32
150 | Story10 | B36 | 50 MPa RC Beam (25 cm x 25 cm) | Beam | 50MPa | Concrete Rectangular | 250 | 250 | 625 | 6987.5 | 0.44 | 1068.43 | G300E | 2794047.16 | 21.92 | G300E | 551986.3 | 4.33
151 | Story10 | B37 | 50 MPa RC Beam (25 cm x 25 cm) | Beam | 50MPa | Concrete Rectangular | 250 | 250 | 625 | 4800 | 0.3 | 733.94 | G300E | 1977280 | 15.51 | G300E | 759653.6 | 5.96
152 | Story10 | B38 | 50 MPa RC Beam (25 cm x 25 cm) | Beam | 50MPa | Concrete Rectangular | 250 | 250 | 625 | 6987.5 | 0.44 | 1068.43 | G300E | 2669225 | 20.94 | G300E | 669847.16 | 5.26
153 | Story10 | B39 | 50 MPa RC Beam (25 cm x 25 cm) | Beam | 50MPa | Concrete Rectangular | 250 | 250 | 625 | 4800 | 0.3 | 733.94 | G300E | 2069760 | 16.24 | G300E | 878347.2 | 6.89
154 | Story10 | B4 | 50 MPa RC Beam (25 cm x 25 cm) | Beam | 50MPa | Concrete Rectangular | 250 | 250 | 625 | 6987.5 | 0.44 | 1068.43 | G300E | 3499899 | 27.46 | G300E | 1074677.5 | 8.43
155 | Story10 | B40 | 50 MPa RC Beam (25 cm x 25 cm) | Beam | 50MPa | Concrete Rectangular | 250 | 250 | 625 | 6987.5 | 0.44 | 1068.43 | G300E | 3442296.59 | 27.01 | G300E | 551986.3 | 4.33
156 | Story10 | B41 | 50 MPa RC Beam (25 cm x 25 cm) | Beam | 50MPa | Concrete Rectangular | 250 | 250 | 625 | 4587.5 | 0.29 | 701.45 | G300E | 1837293.75 | 14.42 | G300E | 678595.29 | 5.32
157 | Story10 | B42 | 50 MPa RC Beam (25 cm x 25 cm) | Beam | 50MPa | Concrete Rectangular | 250 | 250 | 625 | 6987.5 | 0.44 | 1068.43 | G300E | 3939044.32 | 30.91 | G300E | 69478.78 | 0.55
158 | Story10 | B43 | 50 MPa RC Beam (25 cm x 25 cm) | Beam | 50MPa | Concrete Rectangular | 250 | 250 | 625 | 4587.5 | 0.29 | 701.45 | G300E | 1904467.86 | 14.94 | G300E | 678595.29 | 5.32
159 | Story10 | B44 | 50 MPa RC Beam (25 cm x 25 cm) | Beam | 50MPa | Concrete Rectangular | 250 | 250 | 625 | 6987.5 | 0.44 | 1068.43 | G300E | 3809775.57 | 29.89 | G300E | 363615.21 | 2.85
160 | Story10 | B45 | 50 MPa RC Beam (25 cm x 25 cm) | Beam | 50MPa | Concrete Rectangular | 250 | 250 | 625 | 4587.5 | 0.29 | 701.45 | G300E | 1463985.94 | 11.49 | G300E | 1533085.16 | 12.03
161 | Story10 | B46 | 50 MPa RC Beam (25 cm x 25 cm) | Beam | 50MPa | Concrete Rectangular | 250 | 250 | 625 | 4587.5 | 0.29 | 701.45 | G300E | 1188817.86 | 9.33 | G300E | 1051848.21 | 8.25
162 | Story10 | B47 | 50 MPa RC Beam (25 cm x 25 cm) | Beam | 50MPa | Concrete Rectangular | 250 | 250 | 625 | 6987.5 | 0.44 | 1068.43 | G300E | 3857417.61 | 30.27 | G300E | 340455.62 | 2.67
163 | Story10 | B48 | 50 MPa RC Beam (25 cm x 25 cm) | Beam | 50MPa | Concrete Rectangular | 250 | 250 | 625 | 4587.5 | 0.29 | 701.45 | G300E | 1884807.14 | 14.79 | G300E | 654701.79 | 5.14
164 | Story10 | B49 | 50 MPa RC Beam (25 cm x 25 cm) | Beam | 50MPa | Concrete Rectangular | 250 | 250 | 625 | 6987.5 | 0.44 | 1068.43 | G300E | 3863134.66 | 30.31 | G300E | 92638.37 | 0.73
165 | Story10 | B5 | 50 MPa RC Beam (25 cm x 25 cm) | Beam | 50MPa | Concrete Rectangular | 250 | 250 | 625 | 4587.5 | 0.29 | 701.45 | G300E | 2138854.41 | 16.78 | G300E | 256318.47 | 2.01
166 | Story10 | B50 | 50 MPa RC Beam (25 cm x 25 cm) | Beam | 50MPa | Concrete Rectangular | 250 | 250 | 625 | 4587.5 | 0.29 | 701.45 | G300E | 1572201.79 | 12.34 | G300E | 654701.79 | 5.14
167 | Story10 | B51 | 50 MPa RC Beam (25 cm x 25 cm) | Beam | 50MPa | Concrete Rectangular | 250 | 250 | 625 | 7200 | 0.45 | 1100.92 | G300E | 4275547.83 | 33.55 | G300E | 713687.48 | 5.6
168 | Story10 | B55 | 50 MPa RC Beam (25 cm x 25 cm) | Beam | 50MPa | Concrete Rectangular | 250 | 250 | 625 | 6987.5 | 0.44 | 1068.43 | G300E | 4142068.48 | 32.5 | G300E | 692623.79 | 5.43
169 | Story10 | B56 | 50 MPa RC Beam (25 cm x 25 cm) | Beam | 50MPa | Concrete Rectangular | 250 | 250 | 625 | 4587.5 | 0.29 | 701.45 | G300E | 1572529.46 | 12.34 | G300E | 654701.79 | 5.14
170 | Story10 | B57 | 50 MPa RC Beam (25 cm x 25 cm) | Beam | 50MPa | Concrete Rectangular | 250 | 250 | 625 | 6987.5 | 0.44 | 1068.43 | G300E | 3862817.05 | 30.31 | G300E | 92638.37 | 0.73
171 | Story10 | B58 | 50 MPa RC Beam (25 cm x 25 cm) | Beam | 50MPa | Concrete Rectangular | 250 | 250 | 625 | 4587.5 | 0.29 | 701.45 | G300E | 1884807.14 | 14.79 | G300E | 654701.79 | 5.14
172 | Story10 | B59 | 50 MPa RC Beam (25 cm x 25 cm) | Beam | 50MPa | Concrete Rectangular | 250 | 250 | 625 | 6987.5 | 0.44 | 1068.43 | G300E | 3857100 | 30.26 | G300E | 340455.62 | 2.67
173 | Story10 | B6 | 50 MPa RC Beam (25 cm x 25 cm) | Beam | 50MPa | Concrete Rectangular | 250 | 250 | 625 | 6987.5 | 0.44 | 1068.43 | G300E | 2579906.52 | 20.24 | G300E | 1830067.26 | 14.36
174 | Story10 | B60 | 50 MPa RC Beam (25 cm x 25 cm) | Beam | 50MPa | Concrete Rectangular | 250 | 250 | 625 | 4587.5 | 0.29 | 701.45 | G300E | 1189473.21 | 9.33 | G300E | 1049882.14 | 8.24
175 | Story10 | B61 | 50 MPa RC Beam (25 cm x 25 cm) | Beam | 50MPa | Concrete Rectangular | 250 | 250 | 625 | 4587.5 | 0.29 | 701.45 | G300E | 1398900.78 | 10.98 | G300E | 1438467.97 | 11.29
176 | Story10 | B62 | 50 MPa RC Beam (25 cm x 25 cm) | Beam | 50MPa | Concrete Rectangular | 250 | 250 | 625 | 6987.5 | 0.44 | 1068.43 | G300E | 3857417.61 | 30.27 | G300E | 340455.62 | 2.67
177 | Story10 | B63 | 50 MPa RC Beam (25 cm x 25 cm) | Beam | 50MPa | Concrete Rectangular | 250 | 250 | 625 | 4587.5 | 0.29 | 701.45 | G300E | 1904467.86 | 14.94 | G300E | 678595.29 | 5.32
178 | Story10 | B64 | 50 MPa RC Beam (25 cm x 25 cm) | Beam | 50MPa | Concrete Rectangular | 250 | 250 | 625 | 6987.5 | 0.44 | 1068.43 | G300E | 3863452.27 | 30.31 | G300E | 92638.37 | 0.73
179 | Story10 | B65 | 50 MPa RC Beam (25 cm x 25 cm) | Beam | 50MPa | Concrete Rectangular | 250 | 250 | 625 | 4587.5 | 0.29 | 701.45 | G300E | 1837949.11 | 14.42 | G300E | 678595.29 | 5.32
180 | Story10 | B66 | 50 MPa RC Beam (25 cm x 25 cm) | Beam | 50MPa | Concrete Rectangular | 250 | 250 | 625 | 7200 | 0.45 | 1100.92 | G300E | 4273043.48 | 33.53 | G300E | 714939.65 | 5.61
181 | Story10 | B67 | 50 MPa RC Beam (25 cm x 25 cm) | Beam | 50MPa | Concrete Rectangular | 250 | 250 | 625 | 4587.5 | 0.29 | 701.45 | G300E | 1979659.17 | 15.53 | G300E | 844355.37 | 6.63
182 | Story10 | B69 | 50 MPa RC Beam (25 cm x 25 cm) | Beam | 50MPa | Concrete Rectangular | 250 | 250 | 625 | 4587.5 | 0.29 | 701.45 | G300E | 1979047.5 | 15.53 | G300E | 843132.04 | 6.62
183 | Story10 | B7 | 50 MPa RC Beam (25 cm x 25 cm) | Beam | 50MPa | Concrete Rectangular | 250 | 250 | 625 | 4587.5 | 0.29 | 701.45 | G300E | 1624958.04 | 12.75 | G300E | 351244.4 | 2.76
184 | Story10 | B70 | 50 MPa RC Beam (25 cm x 25 cm) | Beam | 50MPa | Concrete Rectangular | 250 | 250 | 625 | 6987.5 | 0.44 | 1068.43 | G300E | 4147840.76 | 32.55 | G300E | 693839 | 5.44
185 | Story10 | B71 | 50 MPa RC Beam (25 cm x 25 cm) | Beam | 50MPa | Concrete Rectangular | 250 | 250 | 625 | 4587.5 | 0.29 | 701.45 | G300E | 1837949.11 | 14.42 | G300E | 678595.29 | 5.32
186 | Story10 | B72 | 50 MPa RC Beam (25 cm x 25 cm) | Beam | 50MPa | Concrete Rectangular | 250 | 250 | 625 | 6987.5 | 0.44 | 1068.43 | G300E | 3862499.43 | 30.31 | G300E | 92638.37 | 0.73
187 | Story10 | B73 | 50 MPa RC Beam (25 cm x 25 cm) | Beam | 50MPa | Concrete Rectangular | 250 | 250 | 625 | 4587.5 | 0.29 | 701.45 | G300E | 1904467.86 | 14.94 | G300E | 678595.29 | 5.32
188 | Story10 | B74 | 50 MPa RC Beam (25 cm x 25 cm) | Beam | 50MPa | Concrete Rectangular | 250 | 250 | 625 | 6987.5 | 0.44 | 1068.43 | G300E | 3857100 | 30.26 | G300E | 340455.62 | 2.67
189 | Story10 | B75 | 50 MPa RC Beam (25 cm x 25 cm) | Beam | 50MPa | Concrete Rectangular | 250 | 250 | 625 | 4587.5 | 0.29 | 701.45 | G300E | 1397180.47 | 10.96 | G300E | 1533085.16 | 12.03
190 | Story10 | B76 | 50 MPa RC Beam (25 cm x 25 cm) | Beam | 50MPa | Concrete Rectangular | 250 | 250 | 625 | 4587.5 | 0.29 | 701.45 | G300E | 1260579.46 | 9.89 | G300E | 986967.86 | 7.74
191 | Story10 | B77 | 50 MPa RC Beam (25 cm x 25 cm) | Beam | 50MPa | Concrete Rectangular | 250 | 250 | 625 | 6987.5 | 0.44 | 1068.43 | G300E | 3810410.8 | 29.9 | G300E | 363615.21 | 2.85
192 | Story10 | B78 | 50 MPa RC Beam (25 cm x 25 cm) | Beam | 50MPa | Concrete Rectangular | 250 | 250 | 625 | 4587.5 | 0.29 | 701.45 | G300E | 2086329.46 | 16.37 | G300E | 702488.79 | 5.51
193 | Story10 | B79 | 50 MPa RC Beam (25 cm x 25 cm) | Beam | 50MPa | Concrete Rectangular | 250 | 250 | 625 | 6987.5 | 0.44 | 1068.43 | G300E | 3939679.55 | 30.91 | G300E | 69478.78 | 0.55
194 | Story10 | B8 | 50 MPa RC Beam (25 cm x 25 cm) | Beam | 50MPa | Concrete Rectangular | 250 | 250 | 625 | 6987.5 | 0.44 | 1068.43 | G300E | 3636040.91 | 28.53 | G300E | 837547.16 | 6.57
195 | Story10 | B80 | 50 MPa RC Beam (25 cm x 25 cm) | Beam | 50MPa | Concrete Rectangular | 250 | 250 | 625 | 4587.5 | 0.29 | 701.45 | G300E | 2165955.36 | 16.99 | G300E | 71680.51 | 0.56
196 | Story10 | B81 | 50 MPa RC Beam (25 cm x 25 cm) | Beam | 50MPa | Concrete Rectangular | 250 | 250 | 625 | 6987.5 | 0.44 | 1068.43 | G300E | 3443884.66 | 27.02 | G300E | 551986.3 | 4.33
197 | Story10 | B82 | 50 MPa RC Beam (25 cm x 25 cm) | Beam | 50MPa | Concrete Rectangular | 250 | 250 | 625 | 4587.5 | 0.29 | 701.45 | G300E | 2349127.68 | 18.43 | G300E | 71680.51 | 0.56
198 | Story10 | B83 | 50 MPa RC Beam (25 cm x 25 cm) | Beam | 50MPa | Concrete Rectangular | 250 | 250 | 625 | 6987.5 | 0.44 | 1068.43 | G300E | 2670813.07 | 20.96 | G300E | 674611.36 | 5.29
199 | Story10 | B84 | 50 MPa RC Beam (25 cm x 25 cm) | Beam | 50MPa | Concrete Rectangular | 250 | 250 | 625 | 4587.5 | 0.29 | 701.45 | G300E | 2348472.32 | 18.43 | G300E | 71680.51 | 0.56
200 | Story10 | B85 | 50 MPa RC Beam (25 cm x 25 cm) | Beam | 50MPa | Concrete Rectangular | 250 | 250 | 625 | 6987.5 | 0.44 | 1068.43 | G300E | 3443884.66 | 27.02 | G300E | 551986.3 | 4.33
201 | Story10 | B86 | 50 MPa RC Beam (25 cm x 25 cm) | Beam | 50MPa | Concrete Rectangular | 250 | 250 | 625 | 4587.5 | 0.29 | 701.45 | G300E | 2165627.68 | 16.99 | G300E | 71680.51 | 0.56
202 | Story10 | B87 | 50 MPa RC Beam (25 cm x 25 cm) | Beam | 50MPa | Concrete Rectangular | 250 | 250 | 625 | 6987.5 | 0.44 | 1068.43 | G300E | 3939044.32 | 30.91 | G300E | 69478.78 | 0.55
203 | Story10 | B88 | 50 MPa RC Beam (25 cm x 25 cm) | Beam | 50MPa | Concrete Rectangular | 250 | 250 | 625 | 4587.5 | 0.29 | 701.45 | G300E | 2086657.14 | 16.37 | G300E | 702488.79 | 5.51
204 | Story10 | B89 | 50 MPa RC Beam (25 cm x 25 cm) | Beam | 50MPa | Concrete Rectangular | 250 | 250 | 625 | 6987.5 | 0.44 | 1068.43 | G300E | 3809775.57 | 29.89 | G300E | 363615.21 | 2.85
205 | Story10 | B9 | 50 MPa RC Beam (25 cm x 25 cm) | Beam | 50MPa | Concrete Rectangular | 250 | 250 | 625 | 4587.5 | 0.29 | 701.45 | G300E | 1631511.61 | 12.8 | G300E | 351244.4 | 2.76
206 | Story10 | B90 | 50 MPa RC Beam (25 cm x 25 cm) | Beam | 50MPa | Concrete Rectangular | 250 | 250 | 625 | 4587.5 | 0.29 | 701.45 | G300E | 1260907.14 | 9.89 | G300E | 985984.82 | 7.74
207 | Story10 | B91 | 50 MPa RC Beam (25 cm x 25 cm) | Beam | 50MPa | Concrete Rectangular | 250 | 250 | 625 | 4587.5 | 0.29 | 701.45 | G300E | 1456684.17 | 11.43 | G300E | 1012308.33 | 7.94
208 | Story10 | B92 | 50 MPa RC Beam (25 cm x 25 cm) | Beam | 50MPa | Concrete Rectangular | 250 | 250 | 625 | 6987.5 | 0.44 | 1068.43 | G300E | 3234577.27 | 25.38 | G300E | 657751.64 | 5.16
209 | Story10 | B93 | 50 MPa RC Beam (25 cm x 25 cm) | Beam | 50MPa | Concrete Rectangular | 250 | 250 | 625 | 4587.5 | 0.29 | 701.45 | G300E | 1486350 | 11.66 | G300E | 702488.79 | 5.51
210 | Story10 | B94 | 50 MPa RC Beam (25 cm x 25 cm) | Beam | 50MPa | Concrete Rectangular | 250 | 250 | 625 | 6987.5 | 0.44 | 1068.43 | G300E | 3724972.73 | 29.23 | G300E | 680911.23 | 5.34
211 | Story10 | B95 | 50 MPa RC Beam (25 cm x 25 cm) | Beam | 50MPa | Concrete Rectangular | 250 | 250 | 625 | 4587.5 | 0.29 | 701.45 | G300E | 2065685.71 | 16.21 | G300E | 399031.4 | 3.13
212 | Story10 | B96 | 50 MPa RC Beam (25 cm x 25 cm) | Beam | 50MPa | Concrete Rectangular | 250 | 250 | 625 | 6987.5 | 0.44 | 1068.43 | G300E | 3137069.89 | 24.61 | G300E | 634592.05 | 4.98
213 | Story10 | B97 | 50 MPa RC Beam (25 cm x 25 cm) | Beam | 50MPa | Concrete Rectangular | 250 | 250 | 625 | 4587.5 | 0.29 | 701.45 | G300E | 1631839.29 | 12.8 | G300E | 351244.4 | 2.76
214 | Story10 | B98 | 50 MPa RC Beam (25 cm x 25 cm) | Beam | 50MPa | Concrete Rectangular | 250 | 250 | 625 | 6987.5 | 0.44 | 1068.43 | G300E | 3448013.64 | 27.05 | G300E | 634592.05 | 4.98
215 | Story10 | B99 | 50 MPa RC Beam (25 cm x 25 cm) | Beam | 50MPa | Concrete Rectangular | 250 | 250 | 625 | 4587.5 | 0.29 | 701.45 | G300E | 1631511.61 | 12.8 | G300E | 351244.4 | 2.76
216 | Story11 | B1 | 50 MPa RC Beam (25 cm x 25 cm) | Beam | 50MPa | Concrete Rectangular | 250 | 250 | 625 | 4600 | 0.29 | 703.36 | G300E | 1329728.57 | 10.43 | G300E | 980785.71 | 7.7
217 | Story11 | B10 | 50 MPa RC Beam (25 cm x 25 cm) | Beam | 50MPa | Concrete Rectangular | 250 | 250 | 625 | 7000 | 0.44 | 1070.34 | G300E | 3527363.64 | 27.68 | G300E | 842863.64 | 6.61
218 | Story11 | B100 | 50 MPa RC Beam (25 cm x 25 cm) | Beam | 50MPa | Concrete Rectangular | 250 | 250 | 625 | 7000 | 0.44 | 1070.34 | G300E | 3560772.73 | 27.94 | G300E | 682129.32 | 5.35
219 | Story11 | B101 | 50 MPa RC Beam (25 cm x 25 cm) | Beam | 50MPa | Concrete Rectangular | 250 | 250 | 625 | 4600 | 0.29 | 703.36 | G300E | 2264514.29 | 17.77 | G300E | 71875.82 | 0.56
220 | Story11 | B102 | 50 MPa RC Beam (25 cm x 25 cm) | Beam | 50MPa | Concrete Rectangular | 250 | 250 | 625 | 7000 | 0.44 | 1070.34 | G300E | 3618363.64 | 28.39 | G300E | 682129.32 | 5.35
221 | Story11 | B103 | 50 MPa RC Beam (25 cm x 25 cm) | Beam | 50MPa | Concrete Rectangular | 250 | 250 | 625 | 4600 | 0.29 | 703.36 | G300E | 2252357.14 | 17.67 | G300E | 71875.82 | 0.56
222 | Story11 | B104 | 50 MPa RC Beam (25 cm x 25 cm) | Beam | 50MPa | Concrete Rectangular | 250 | 250 | 625 | 7000 | 0.44 | 1070.34 | G300E | 4088636.36 | 32.08 | G300E | 705330.34 | 5.53
223 | Story11 | B105 | 50 MPa RC Beam (25 cm x 25 cm) | Beam | 50MPa | Concrete Rectangular | 250 | 250 | 625 | 4600 | 0.29 | 703.36 | G300E | 1329400 | 10.43 | G300E | 979800 | 7.69
224 | Story11 | B106 | 50 MPa RC Beam (25 cm x 25 cm) | Beam | 50MPa | Concrete Rectangular | 250 | 250 | 625 | 7000 | 0.44 | 1070.34 | G300E | 3965818.18 | 31.12 | G300E | 975174.77 | 7.65
225 | Story11 | B107 | 50 MPa RC Beam (25 cm x 25 cm) | Beam | 50MPa | Concrete Rectangular | 250 | 250 | 625 | 7000 | 0.44 | 1070.34 | G300E | 3388636.36 | 26.59 | G300E | 842863.64 | 6.61
226 | Story11 | B108 | 50 MPa RC Beam (25 cm x 25 cm) | Beam | 50MPa | Concrete Rectangular | 250 | 250 | 625 | 7000 | 0.44 | 1070.34 | G300E | 3527363.64 | 27.68 | G300E | 842863.64 | 6.61
227 | Story11 | B109 | 50 MPa RC Beam (25 cm x 25 cm) | Beam | 50MPa | Concrete Rectangular | 250 | 250 | 625 | 7000 | 0.44 | 1070.34 | G300E | 1927545.45 | 15.12 | G300E | 2138181.82 | 16.78
228 | Story11 | B11 | 50 MPa RC Beam (25 cm x 25 cm) | Beam | 50MPa | Concrete Rectangular | 250 | 250 | 625 | 4600 | 0.29 | 703.36 | G300E | 2264514.29 | 17.77 | G300E | 71875.82 | 0.56
229 | Story11 | B110 | 50 MPa RC Beam (25 cm x 25 cm) | Beam | 50MPa | Concrete Rectangular | 250 | 250 | 625 | 7000 | 0.44 | 1070.34 | G300E | 3527363.64 | 27.68 | G300E | 842863.64 | 6.61
230 | Story11 | B111 | 50 MPa RC Beam (25 cm x 25 cm) | Beam | 50MPa | Concrete Rectangular | 250 | 250 | 625 | 7000 | 0.44 | 1070.34 | G300E | 3388000 | 26.58 | G300E | 842863.64 | 6.61
231 | Story11 | B112 | 50 MPa RC Beam (25 cm x 25 cm) | Beam | 50MPa | Concrete Rectangular | 250 | 250 | 625 | 7000 | 0.44 | 1070.34 | G300E | 3183727.27 | 24.98 | G300E | 1079220.23 | 8.47
232 | Story11 | B12 | 50 MPa RC Beam (25 cm x 25 cm) | Beam | 50MPa | Concrete Rectangular | 250 | 250 | 625 | 7000 | 0.44 | 1070.34 | G300E | 3388000 | 26.58 | G300E | 842863.64 | 6.61
233 | Story11 | B13 | 50 MPa RC Beam (25 cm x 25 cm) | Beam | 50MPa | Concrete Rectangular | 250 | 250 | 625 | 4600 | 0.29 | 703.36 | G300E | 2252357.14 | 17.67 | G300E | 71875.82 | 0.56
234 | Story11 | B14 | 50 MPa RC Beam (25 cm x 25 cm) | Beam | 50MPa | Concrete Rectangular | 250 | 250 | 625 | 7000 | 0.44 | 1070.34 | G300E | 3183727.27 | 24.98 | G300E | 1079220.23 | 8.47
235 | Story11 | B15 | 50 MPa RC Beam (25 cm x 25 cm) | Beam | 50MPa | Concrete Rectangular | 250 | 250 | 625 | 4600 | 0.29 | 703.36 | G300E | 1329400 | 10.43 | G300E | 979800 | 7.69
236 | Story11 | B16 | 50 MPa RC Beam (25 cm x 25 cm) | Beam | 50MPa | Concrete Rectangular | 250 | 250 | 625 | 4600 | 0.29 | 703.36 | G300E | 1218342.86 | 9.56 | G300E | 1041900 | 8.18
237 | Story11 | B17 | 50 MPa RC Beam (25 cm x 25 cm) | Beam | 50MPa | Concrete Rectangular | 250 | 250 | 625 | 7000 | 0.44 | 1070.34 | G300E | 4089590.91 | 32.09 | G300E | 705330.34 | 5.53
238 | Story11 | B18 | 50 MPa RC Beam (25 cm x 25 cm) | Beam | 50MPa | Concrete Rectangular | 250 | 250 | 625 | 4600 | 0.29 | 703.36 | G300E | 2027614.29 | 15.91 | G300E | 704402.93 | 5.53
239 | Story11 | B19 | 50 MPa RC Beam (25 cm x 25 cm) | Beam | 50MPa | Concrete Rectangular | 250 | 250 | 625 | 7000 | 0.44 | 1070.34 | G300E | 3623772.73 | 28.43 | G300E | 682129.32 | 5.35
240 | Story11 | B2 | 50 MPa RC Beam (25 cm x 25 cm) | Beam | 50MPa | Concrete Rectangular | 250 | 250 | 625 | 7000 | 0.44 | 1070.34 | G300E | 3968363.64 | 31.14 | G300E | 975174.77 | 7.65
241 | Story11 | B20 | 50 MPa RC Beam (25 cm x 25 cm) | Beam | 50MPa | Concrete Rectangular | 250 | 250 | 625 | 4600 | 0.29 | 703.36 | G300E | 2203071.43 | 17.29 | G300E | 71875.82 | 0.56
242 | Story11 | B21 | 50 MPa RC Beam (25 cm x 25 cm) | Beam | 50MPa | Concrete Rectangular | 250 | 250 | 625 | 7000 | 0.44 | 1070.34 | G300E | 3614625 | 28.36 | G300E | 625285.21 | 4.91
243 | Story11 | B22 | 50 MPa RC Beam (25 cm x 25 cm) | Beam | 50MPa | Concrete Rectangular | 250 | 250 | 625 | 4600 | 0.29 | 703.36 | G300E | 2394628.57 | 18.79 | G300E | 71875.82 | 0.56
244 | Story11 | B23 | 50 MPa RC Beam (25 cm x 25 cm) | Beam | 50MPa | Concrete Rectangular | 250 | 250 | 625 | 7000 | 0.44 | 1070.34 | G300E | 2867454.55 | 22.5 | G300E | 635727.27 | 4.99
245 | Story11 | B24 | 50 MPa RC Beam (25 cm x 25 cm) | Beam | 50MPa | Concrete Rectangular | 250 | 250 | 625 | 4600 | 0.29 | 703.36 | G300E | 2399885.71 | 18.83 | G300E | 71875.82 | 0.56
246 | Story11 | B25 | 50 MPa RC Beam (25 cm x 25 cm) | Beam | 50MPa | Concrete Rectangular | 250 | 250 | 625 | 7000 | 0.44 | 1070.34 | G300E | 3561090.91 | 27.94 | G300E | 682129.32 | 5.35
247 | Story11 | B26 | 50 MPa RC Beam (25 cm x 25 cm) | Beam | 50MPa | Concrete Rectangular | 250 | 250 | 625 | 4600 | 0.29 | 703.36 | G300E | 2187957.14 | 17.17 | G300E | 71875.82 | 0.56
248 | Story11 | B27 | 50 MPa RC Beam (25 cm x 25 cm) | Beam | 50MPa | Concrete Rectangular | 250 | 250 | 625 | 7000 | 0.44 | 1070.34 | G300E | 3618363.64 | 28.39 | G300E | 682129.32 | 5.35
249 | Story11 | B28 | 50 MPa RC Beam (25 cm x 25 cm) | Beam | 50MPa | Concrete Rectangular | 250 | 250 | 625 | 4600 | 0.29 | 703.36 | G300E | 2027285.71 | 15.91 | G300E | 704402.93 | 5.53
250 | Story11 | B29 | 50 MPa RC Beam (25 cm x 25 cm) | Beam | 50MPa | Concrete Rectangular | 250 | 250 | 625 | 7000 | 0.44 | 1070.34 | G300E | 4088636.36 | 32.08 | G300E | 705330.34 | 5.53
251 | Story11 | B3 | 50 MPa RC Beam (25 cm x 25 cm) | Beam | 50MPa | Concrete Rectangular | 250 | 250 | 625 | 4600 | 0.29 | 703.36 | G300E | 2257614.29 | 17.71 | G300E | 71875.82 | 0.56
252 | Story11 | B30 | 50 MPa RC Beam (25 cm x 25 cm) | Beam | 50MPa | Concrete Rectangular | 250 | 250 | 625 | 4600 | 0.29 | 703.36 | G300E | 1219000 | 9.56 | G300E | 1041900 | 8.18
253 | Story11 | B31 | 50 MPa RC Beam (25 cm x 25 cm) | Beam | 50MPa | Concrete Rectangular | 250 | 250 | 625 | 4600 | 0.29 | 703.36 | G300E | 1209142.86 | 9.49 | G300E | 1047814.29 | 8.22
254 | Story11 | B32 | 50 MPa RC Beam (25 cm x 25 cm) | Beam | 50MPa | Concrete Rectangular | 250 | 250 | 625 | 7000 | 0.44 | 1070.34 | G300E | 4314545.45 | 33.85 | G300E | 71578.98 | 0.56
255 | Story11 | B33 | 50 MPa RC Beam (25 cm x 25 cm) | Beam | 50MPa | Concrete Rectangular | 250 | 250 | 625 | 4600 | 0.29 | 703.36 | G300E | 1971757.14 | 15.47 | G300E | 704402.93 | 5.53
256 | Story11 | B34 | 50 MPa RC Beam (25 cm x 25 cm) | Beam | 50MPa | Concrete Rectangular | 250 | 250 | 625 | 7000 | 0.44 | 1070.34 | G300E | 3912045.45 | 30.7 | G300E | 46402.05 | 0.36
257 | Story11 | B35 | 50 MPa RC Beam (25 cm x 25 cm) | Beam | 50MPa | Concrete Rectangular | 250 | 250 | 625 | 4600 | 0.29 | 703.36 | G300E | 1852814.29 | 14.54 | G300E | 680444.32 | 5.34
258 | Story11 | B36 | 50 MPa RC Beam (25 cm x 25 cm) | Beam | 50MPa | Concrete Rectangular | 250 | 250 | 625 | 7000 | 0.44 | 1070.34 | G300E | 2748772.73 | 21.57 | G300E | 552973.75 | 4.34
259 | Story11 | B37 | 50 MPa RC Beam (25 cm x 25 cm) | Beam | 50MPa | Concrete Rectangular | 250 | 250 | 625 | 4800 | 0.3 | 733.94 | G300E | 1985920 | 15.58 | G300E | 794507.2 | 6.23
260 | Story11 | B38 | 50 MPa RC Beam (25 cm x 25 cm) | Beam | 50MPa | Concrete Rectangular | 250 | 250 | 625 | 7000 | 0.44 | 1070.34 | G300E | 2582045.45 | 20.26 | G300E | 682500 | 5.36
261 | Story11 | B39 | 50 MPa RC Beam (25 cm x 25 cm) | Beam | 50MPa | Concrete Rectangular | 250 | 250 | 625 | 4800 | 0.3 | 733.94 | G300E | 2073280 | 16.27 | G300E | 895947.2 | 7.03
262 | Story11 | B4 | 50 MPa RC Beam (25 cm x 25 cm) | Beam | 50MPa | Concrete Rectangular | 250 | 250 | 625 | 7000 | 0.44 | 1070.34 | G300E | 3452400 | 27.09 | G300E | 1079400 | 8.47
263 | Story11 | B40 | 50 MPa RC Beam (25 cm x 25 cm) | Beam | 50MPa | Concrete Rectangular | 250 | 250 | 625 | 7000 | 0.44 | 1070.34 | G300E | 3413136.36 | 26.78 | G300E | 552973.75 | 4.34
264 | Story11 | B41 | 50 MPa RC Beam (25 cm x 25 cm) | Beam | 50MPa | Concrete Rectangular | 250 | 250 | 625 | 4600 | 0.29 | 703.36 | G300E | 1851171.43 | 14.52 | G300E | 680444.32 | 5.34
265 | Story11 | B42 | 50 MPa RC Beam (25 cm x 25 cm) | Beam | 50MPa | Concrete Rectangular | 250 | 250 | 625 | 7000 | 0.44 | 1070.34 | G300E | 3912045.45 | 30.7 | G300E | 46402.05 | 0.36
266 | Story11 | B43 | 50 MPa RC Beam (25 cm x 25 cm) | Beam | 50MPa | Concrete Rectangular | 250 | 250 | 625 | 4600 | 0.29 | 703.36 | G300E | 1971757.14 | 15.47 | G300E | 704402.93 | 5.53
267 | Story11 | B44 | 50 MPa RC Beam (25 cm x 25 cm) | Beam | 50MPa | Concrete Rectangular | 250 | 250 | 625 | 7000 | 0.44 | 1070.34 | G300E | 4313909.09 | 33.85 | G300E | 71536.02 | 0.56
268 | Story11 | B45 | 50 MPa RC Beam (25 cm x 25 cm) | Beam | 50MPa | Concrete Rectangular | 250 | 250 | 625 | 4600 | 0.29 | 703.36 | G300E | 1209142.86 | 9.49 | G300E | 1046828.57 | 8.21
269 | Story11 | B46 | 50 MPa RC Beam (25 cm x 25 cm) | Beam | 50MPa | Concrete Rectangular | 250 | 250 | 625 | 4600 | 0.29 | 703.36 | G300E | 1531142.86 | 12.01 | G300E | 2259914.29 | 17.73
270 | Story11 | B47 | 50 MPa RC Beam (25 cm x 25 cm) | Beam | 50MPa | Concrete Rectangular | 250 | 250 | 625 | 7000 | 0.44 | 1070.34 | G300E | 3882454.55 | 30.46 | G300E | 364265.68 | 2.86
271 | Story11 | B48 | 50 MPa RC Beam (25 cm x 25 cm) | Beam | 50MPa | Concrete Rectangular | 250 | 250 | 625 | 4600 | 0.29 | 703.36 | G300E | 1867600 | 14.65 | G300E | 656485.71 | 5.15
272 | Story11 | B49 | 50 MPa RC Beam (25 cm x 25 cm) | Beam | 50MPa | Concrete Rectangular | 250 | 250 | 625 | 7000 | 0.44 | 1070.34 | G300E | 3928590.91 | 30.83 | G300E | 92804.09 | 0.73
273 | Story11 | B5 | 50 MPa RC Beam (25 cm x 25 cm) | Beam | 50MPa | Concrete Rectangular | 250 | 250 | 625 | 4600 | 0.29 | 703.36 | G300E | 2329494.12 | 18.28 | G300E | 275376.29 | 2.16
274 | Story11 | B50 | 50 MPa RC Beam (25 cm x 25 cm) | Beam | 50MPa | Concrete Rectangular | 250 | 250 | 625 | 4600 | 0.29 | 703.36 | G300E | 1567942.86 | 12.3 | G300E | 656485.71 | 5.15
275 | Story11 | B51 | 50 MPa RC Beam (25 cm x 25 cm) | Beam | 50MPa | Concrete Rectangular | 250 | 250 | 625 | 7200 | 0.45 | 1100.92 | G300E | 4426434.78 | 34.73 | G300E | 841722.26 | 6.6
276 | Story11 | B55 | 50 MPa RC Beam (25 cm x 25 cm) | Beam | 50MPa | Concrete Rectangular | 250 | 250 | 625 | 7000 | 0.44 | 1070.34 | G300E | 4272739.13 | 33.53 | G300E | 818341.09 | 6.42
277 | Story11 | B56 | 50 MPa RC Beam (25 cm x 25 cm) | Beam | 50MPa | Concrete Rectangular | 250 | 250 | 625 | 4600 | 0.29 | 703.36 | G300E | 1567942.86 | 12.3 | G300E | 656485.71 | 5.15
278 | Story11 | B57 | 50 MPa RC Beam (25 cm x 25 cm) | Beam | 50MPa | Concrete Rectangular | 250 | 250 | 625 | 7000 | 0.44 | 1070.34 | G300E | 3929227.27 | 30.83 | G300E | 92804.09 | 0.73
279 | Story11 | B58 | 50 MPa RC Beam (25 cm x 25 cm) | Beam | 50MPa | Concrete Rectangular | 250 | 250 | 625 | 4600 | 0.29 | 703.36 | G300E | 1867600 | 14.65 | G300E | 656485.71 | 5.15
280 | Story11 | B59 | 50 MPa RC Beam (25 cm x 25 cm) | Beam | 50MPa | Concrete Rectangular | 250 | 250 | 625 | 7000 | 0.44 | 1070.34 | G300E | 2863636.36 | 22.47 | G300E | 364265.68 | 2.86
281 | Story11 | B6 | 50 MPa RC Beam (25 cm x 25 cm) | Beam | 50MPa | Concrete Rectangular | 250 | 250 | 625 | 7000 | 0.44 | 1070.34 | G300E | 3492681.82 | 27.4 | G300E | 831409.09 | 6.52
282 | Story11 | B60 | 50 MPa RC Beam (25 cm x 25 cm) | Beam | 50MPa | Concrete Rectangular | 250 | 250 | 625 | 4600 | 0.29 | 703.36 | G300E | 1531142.86 | 12.01 | G300E | 2257942.86 | 17.72
283 | Story11 | B61 | 50 MPa RC Beam (25 cm x 25 cm) | Beam | 50MPa | Concrete Rectangular | 250 | 250 | 625 | 4600 | 0.29 | 703.36 | G300E | 1209142.86 | 9.49 | G300E | 1047814.29 | 8.22
284 | Story11 | B62 | 50 MPa RC Beam (25 cm x 25 cm) | Beam | 50MPa | Concrete Rectangular | 250 | 250 | 625 | 7000 | 0.44 | 1070.34 | G300E | 3882454.55 | 30.46 | G300E | 364265.68 | 2.86
285 | Story11 | B63 | 50 MPa RC Beam (25 cm x 25 cm) | Beam | 50MPa | Concrete Rectangular | 250 | 250 | 625 | 4600 | 0.29 | 703.36 | G300E | 1971757.14 | 15.47 | G300E | 704402.93 | 5.53
286 | Story11 | B64 | 50 MPa RC Beam (25 cm x 25 cm) | Beam | 50MPa | Concrete Rectangular | 250 | 250 | 625 | 7000 | 0.44 | 1070.34 | G300E | 3930181.82 | 30.84 | G300E | 92804.09 | 0.73
287 | Story11 | B65 | 50 MPa RC Beam (25 cm x 25 cm) | Beam | 50MPa | Concrete Rectangular | 250 | 250 | 625 | 4600 | 0.29 | 703.36 | G300E | 1852157.14 | 14.53 | G300E | 680444.32 | 5.34
288 | Story11 | B66 | 50 MPa RC Beam (25 cm x 25 cm) | Beam | 50MPa | Concrete Rectangular | 250 | 250 | 625 | 7200 | 0.45 | 1100.92 | G300E | 4416104.35 | 34.65 | G300E | 842974.43 | 6.61
289 | Story11 | B67 | 50 MPa RC Beam (25 cm x 25 cm) | Beam | 50MPa | Concrete Rectangular | 250 | 250 | 625 | 4600 | 0.29 | 703.36 | G300E | 1988426.67 | 15.6 | G300E | 863522.73 | 6.78
290 | Story11 | B69 | 50 MPa RC Beam (25 cm x 25 cm) | Beam | 50MPa | Concrete Rectangular | 250 | 250 | 625 | 4600 | 0.29 | 703.36 | G300E | 1988733.33 | 15.6 | G300E | 862296.07 | 6.77
291 | Story11 | B7 | 50 MPa RC Beam (25 cm x 25 cm) | Beam | 50MPa | Concrete Rectangular | 250 | 250 | 625 | 4600 | 0.29 | 703.36 | G300E | 1627742.86 | 12.77 | G300E | 485574.36 | 3.81
292 | Story11 | B70 | 50 MPa RC Beam (25 cm x 25 cm) | Beam | 50MPa | Concrete Rectangular | 250 | 250 | 625 | 7000 | 0.44 | 1070.34 | G300E | 4291304.35 | 33.67 | G300E | 819558.48 | 6.43
293 | Story11 | B71 | 50 MPa RC Beam (25 cm x 25 cm) | Beam | 50MPa | Concrete Rectangular | 250 | 250 | 625 | 4600 | 0.29 | 703.36 | G300E | 1852157.14 | 14.53 | G300E | 680444.32 | 5.34
294 | Story11 | B72 | 50 MPa RC Beam (25 cm x 25 cm) | Beam | 50MPa | Concrete Rectangular | 250 | 250 | 625 | 7000 | 0.44 | 1070.34 | G300E | 3929227.27 | 30.83 | G300E | 92804.09 | 0.73
295 | Story11 | B73 | 50 MPa RC Beam (25 cm x 25 cm) | Beam | 50MPa | Concrete Rectangular | 250 | 250 | 625 | 4600 | 0.29 | 703.36 | G300E | 1971757.14 | 15.47 | G300E | 704402.93 | 5.53
296 | Story11 | B74 | 50 MPa RC Beam (25 cm x 25 cm) | Beam | 50MPa | Concrete Rectangular | 250 | 250 | 625 | 7000 | 0.44 | 1070.34 | G300E | 2863636.36 | 22.47 | G300E | 364265.68 | 2.86
297 | Story11 | B75 | 50 MPa RC Beam (25 cm x 25 cm) | Beam | 50MPa | Concrete Rectangular | 250 | 250 | 625 | 4600 | 0.29 | 703.36 | G300E | 1209142.86 | 9.49 | G300E | 1046828.57 | 8.21
298 | Story11 | B76 | 50 MPa RC Beam (25 cm x 25 cm) | Beam | 50MPa | Concrete Rectangular | 250 | 250 | 625 | 4600 | 0.29 | 703.36 | G300E | 1218342.86 | 9.56 | G300E | 1041900 | 8.18
299 | Story11 | B77 | 50 MPa RC Beam (25 cm x 25 cm) | Beam | 50MPa | Concrete Rectangular | 250 | 250 | 625 | 7000 | 0.44 | 1070.34 | G300E | 4314545.45 | 33.85 | G300E | 71578.98 | 0.56
300 | Story11 | B78 | 50 MPa RC Beam (25 cm x 25 cm) | Beam | 50MPa | Concrete Rectangular | 250 | 250 | 625 | 4600 | 0.29 | 703.36 | G300E | 2027285.71 | 15.91 | G300E | 704402.93 | 5.53
301 | Story11 | B79 | 50 MPa RC Beam (25 cm x 25 cm) | Beam | 50MPa | Concrete Rectangular | 250 | 250 | 625 | 7000 | 0.44 | 1070.34 | G300E | 3912681.82 | 30.7 | G300E | 46402.05 | 0.36
302 | Story11 | B8 | 50 MPa RC Beam (25 cm x 25 cm) | Beam | 50MPa | Concrete Rectangular | 250 | 250 | 625 | 7000 | 0.44 | 1070.34 | G300E | 1927545.45 | 15.12 | G300E | 2138181.82 | 16.78
303 | Story11 | B80 | 50 MPa RC Beam (25 cm x 25 cm) | Beam | 50MPa | Concrete Rectangular | 250 | 250 | 625 | 4600 | 0.29 | 703.36 | G300E | 2189271.43 | 17.18 | G300E | 71875.82 | 0.56
304 | Story11 | B81 | 50 MPa RC Beam (25 cm x 25 cm) | Beam | 50MPa | Concrete Rectangular | 250 | 250 | 625 | 7000 | 0.44 | 1070.34 | G300E | 3414409.09 | 26.79 | G300E | 552973.75 | 4.34
305 | Story11 | B82 | 50 MPa RC Beam (25 cm x 25 cm) | Beam | 50MPa | Concrete Rectangular | 250 | 250 | 625 | 4600 | 0.29 | 703.36 | G300E | 2401857.14 | 18.85 | G300E | 71875.82 | 0.56
306 | Story11 | B83 | 50 MPa RC Beam (25 cm x 25 cm) | Beam | 50MPa | Concrete Rectangular | 250 | 250 | 625 | 7000 | 0.44 | 1070.34 | G300E | 2582363.64 | 20.26 | G300E | 689181.82 | 5.41
307 | Story11 | B84 | 50 MPa RC Beam (25 cm x 25 cm) | Beam | 50MPa | Concrete Rectangular | 250 | 250 | 625 | 4600 | 0.29 | 703.36 | G300E | 2401528.57 | 18.84 | G300E | 71875.82 | 0.56
308 | Story11 | B85 | 50 MPa RC Beam (25 cm x 25 cm) | Beam | 50MPa | Concrete Rectangular | 250 | 250 | 625 | 7000 | 0.44 | 1070.34 | G300E | 3414409.09 | 26.79 | G300E | 552973.75 | 4.34
309 | Story11 | B86 | 50 MPa RC Beam (25 cm x 25 cm) | Beam | 50MPa | Concrete Rectangular | 250 | 250 | 625 | 4600 | 0.29 | 703.36 | G300E | 2187957.14 | 17.17 | G300E | 71875.82 | 0.56
310 | Story11 | B87 | 50 MPa RC Beam (25 cm x 25 cm) | Beam | 50MPa | Concrete Rectangular | 250 | 250 | 625 | 7000 | 0.44 | 1070.34 | G300E | 3912045.45 | 30.7 | G300E | 46402.05 | 0.36
311 | Story11 | B88 | 50 MPa RC Beam (25 cm x 25 cm) | Beam | 50MPa | Concrete Rectangular | 250 | 250 | 625 | 4600 | 0.29 | 703.36 | G300E | 2027285.71 | 15.91 | G300E | 704402.93 | 5.53
312 | Story11 | B89 | 50 MPa RC Beam (25 cm x 25 cm) | Beam | 50MPa | Concrete Rectangular | 250 | 250 | 625 | 7000 | 0.44 | 1070.34 | G300E | 4313909.09 | 33.85 | G300E | 71538.41 | 0.56
313 | Story11 | B9 | 50 MPa RC Beam (25 cm x 25 cm) | Beam | 50MPa | Concrete Rectangular | 250 | 250 | 625 | 4600 | 0.29 | 703.36 | G300E | 1629714.29 | 12.79 | G300E | 485574.36 | 3.81
314 | Story11 | B90 | 50 MPa RC Beam (25 cm x 25 cm) | Beam | 50MPa | Concrete Rectangular | 250 | 250 | 625 | 4600 | 0.29 | 703.36 | G300E | 1219000 | 9.56 | G300E | 1041900 | 8.18
315 | Story11 | B91 | 50 MPa RC Beam (25 cm x 25 cm) | Beam | 50MPa | Concrete Rectangular | 250 | 250 | 625 | 4600 | 0.29 | 703.36 | G300E | 1329728.57 | 10.43 | G300E | 980785.71 | 7.7
316 | Story11 | B92 | 50 MPa RC Beam (25 cm x 25 cm) | Beam | 50MPa | Concrete Rectangular | 250 | 250 | 625 | 7000 | 0.44 | 1070.34 | G300E | 4088954.55 | 32.08 | G300E | 705330.34 | 5.53
317 | Story11 | B93 | 50 MPa RC Beam (25 cm x 25 cm) | Beam | 50MPa | Concrete Rectangular | 250 | 250 | 625 | 4600 | 0.29 | 703.36 | G300E | 2253342.86 | 17.68 | G300E | 71875.82 | 0.56
318 | Story11 | B94 | 50 MPa RC Beam (25 cm x 25 cm) | Beam | 50MPa | Concrete Rectangular | 250 | 250 | 625 | 7000 | 0.44 | 1070.34 | G300E | 3617727.27 | 28.39 | G300E | 682129.32 | 5.35
319 | Story11 | B95 | 50 MPa RC Beam (25 cm x 25 cm) | Beam | 50MPa | Concrete Rectangular | 250 | 250 | 625 | 4600 | 0.29 | 703.36 | G300E | 2265171.43 | 17.77 | G300E | 71875.82 | 0.56
320 | Story11 | B96 | 50 MPa RC Beam (25 cm x 25 cm) | Beam | 50MPa | Concrete Rectangular | 250 | 250 | 625 | 7000 | 0.44 | 1070.34 | G300E | 3561090.91 | 27.94 | G300E | 682129.32 | 5.35
321 | Story11 | B97 | 50 MPa RC Beam (25 cm x 25 cm) | Beam | 50MPa | Concrete Rectangular | 250 | 250 | 625 | 4600 | 0.29 | 703.36 | G300E | 1630371.43 | 12.79 | G300E | 485574.36 | 3.81
322 | Story11 | B98 | 50 MPa RC Beam (25 cm x 25 cm) | Beam | 50MPa | Concrete Rectangular | 250 | 250 | 625 | 7000 | 0.44 | 1070.34 | G300E | 2870000 | 22.52 | G300E | 635727.27 | 4.99
323 | Story11 | B99 | 50 MPa RC Beam (25 cm x 25 cm) | Beam | 50MPa | Concrete Rectangular | 250 | 250 | 625 | 4600 | 0.29 | 703.36 | G300E | 1630371.43 | 12.79 | G300E | 485574.36 | 3.81
324 | Story12 | B1 | 50 MPa RC Beam (25 cm x 25 cm) | Beam | 50MPa | Concrete Rectangular | 250 | 250 | 625 | 4600 | 0.29 | 703.36 | G300E | 1528733.33 | 12 | G300E | 1117493.33 | 8.77
325 | Story12 | B10 | 50 MPa RC Beam (25 cm x 25 cm) | Beam | 50MPa | Concrete Rectangular | 250 | 250 | 625 | 7000 | 0.44 | 1070.34 | G300E | 2607956.52 | 20.46 | G300E | 1806101.96 | 14.17
326 | Story12 | B100 | 50 MPa RC Beam (25 cm x 25 cm) | Beam | 50MPa | Concrete Rectangular | 250 | 250 | 625 | 7000 | 0.44 | 1070.34 | G300E | 3137590.91 | 24.62 | G300E | 635727.27 | 4.99
327 | Story12 | B101 | 50 MPa RC Beam (25 cm x 25 cm) | Beam | 50MPa | Concrete Rectangular | 250 | 250 | 625 | 4600 | 0.29 | 703.36 | G300E | 2099571.43 | 16.47 | G300E | 400118.68 | 3.14
328 | Story12 | B102 | 50 MPa RC Beam (25 cm x 25 cm) | Beam | 50MPa | Concrete Rectangular | 250 | 250 | 625 | 7000 | 0.44 | 1070.34 | G300E | 3670863.64 | 28.8 | G300E | 682129.32 | 5.35
329 | Story12 | B103 | 50 MPa RC Beam (25 cm x 25 cm) | Beam | 50MPa | Concrete Rectangular | 250 | 250 | 625 | 4600 | 0.29 | 703.36 | G300E | 1587000 | 12.45 | G300E | 704402.93 | 5.53
330 | Story12 | B104 | 50 MPa RC Beam (25 cm x 25 cm) | Beam | 50MPa | Concrete Rectangular | 250 | 250 | 625 | 7000 | 0.44 | 1070.34 | G300E | 3217772.73 | 25.25 | G300E | 658928.3 | 5.17
331 | Story12 | B105 | 50 MPa RC Beam (25 cm x 25 cm) | Beam | 50MPa | Concrete Rectangular | 250 | 250 | 625 | 4600 | 0.29 | 703.36 | G300E | 1521680 | 11.94 | G300E | 1117493.33 | 8.77
332 | Story12 | B106 | 50 MPa RC Beam (25 cm x 25 cm) | Beam | 50MPa | Concrete Rectangular | 250 | 250 | 625 | 7000 | 0.44 | 1070.34 | G300E | 2416217.39 | 18.96 | G300E | 1376869.57 | 10.8
333 | Story12 | B107 | 50 MPa RC Beam (25 cm x 25 cm) | Beam | 50MPa | Concrete Rectangular | 250 | 250 | 625 | 7000 | 0.44 | 1070.34 | G300E | 3644772.73 | 28.6 | G300E | 818045.45 | 6.42
334 | Story12 | B108 | 50 MPa RC Beam (25 cm x 25 cm) | Beam | 50MPa | Concrete Rectangular | 250 | 250 | 625 | 7000 | 0.44 | 1070.34 | G300E | 2799695.65 | 21.97 | G300E | 1790173.91 | 14.05
335 | Story12 | B109 | 50 MPa RC Beam (25 cm x 25 cm) | Beam | 50MPa | Concrete Rectangular | 250 | 250 | 625 | 7000 | 0.44 | 1070.34 | G300E | 3664181.82 | 28.75 | G300E | 861000 | 6.76
336 | Story12 | B11 | 50 MPa RC Beam (25 cm x 25 cm) | Beam | 50MPa | Concrete Rectangular | 250 | 250 | 625 | 4600 | 0.29 | 703.36 | G300E | 2099571.43 | 16.47 | G300E | 400118.68 | 3.14
337 | Story12 | B110 | 50 MPa RC Beam (25 cm x 25 cm) | Beam | 50MPa | Concrete Rectangular | 250 | 250 | 625 | 7000 | 0.44 | 1070.34 | G300E | 2607956.52 | 20.46 | G300E | 1812490.98 | 14.22
338 | Story12 | B111 | 50 MPa RC Beam (25 cm x 25 cm) | Beam | 50MPa | Concrete Rectangular | 250 | 250 | 625 | 7000 | 0.44 | 1070.34 | G300E | 3644136.36 | 28.59 | G300E | 818045.45 | 6.42
339 | Story12 | B112 | 50 MPa RC Beam (25 cm x 25 cm) | Beam | 50MPa | Concrete Rectangular | 250 | 250 | 625 | 7000 | 0.44 | 1070.34 | G300E | 2294173.91 | 18 | G300E | 1376869.57 | 10.8
340 | Story12 | B12 | 50 MPa RC Beam (25 cm x 25 cm) | Beam | 50MPa | Concrete Rectangular | 250 | 250 | 625 | 7000 | 0.44 | 1070.34 | G300E | 3644136.36 | 28.59 | G300E | 818045.45 | 6.42
341 | Story12 | B13 | 50 MPa RC Beam (25 cm x 25 cm) | Beam | 50MPa | Concrete Rectangular | 250 | 250 | 625 | 4600 | 0.29 | 703.36 | G300E | 1587000 | 12.45 | G300E | 704402.93 | 5.53
342 | Story12 | B14 | 50 MPa RC Beam (25 cm x 25 cm) | Beam | 50MPa | Concrete Rectangular | 250 | 250 | 625 | 7000 | 0.44 | 1070.34 | G300E | 2294173.91 | 18 | G300E | 1376869.57 | 10.8
343 | Story12 | B15 | 50 MPa RC Beam (25 cm x 25 cm) | Beam | 50MPa | Concrete Rectangular | 250 | 250 | 625 | 4600 | 0.29 | 703.36 | G300E | 1528733.33 | 12 | G300E | 1117493.33 | 8.77
344 | Story12 | B16 | 50 MPa RC Beam (25 cm x 25 cm) | Beam | 50MPa | Concrete Rectangular | 250 | 250 | 625 | 4600 | 0.29 | 703.36 | G300E | 1283728.57 | 10.07 | G300E | 978814.29 | 7.68
345 | Story12 | B17 | 50 MPa RC Beam (25 cm x 25 cm) | Beam | 50MPa | Concrete Rectangular | 250 | 250 | 625 | 7000 | 0.44 | 1070.34 | G300E | 3218727.27 | 25.26 | G300E | 658928.3 | 5.17
346 | Story12 | B18 | 50 MPa RC Beam (25 cm x 25 cm) | Beam | 50MPa | Concrete Rectangular | 250 | 250 | 625 | 4600 | 0.29 | 703.36 | G300E | 2111400 | 16.57 | G300E | 680444.32 | 5.34
347 | Story12 | B19 | 50 MPa RC Beam (25 cm x 25 cm) | Beam | 50MPa | Concrete Rectangular | 250 | 250 | 625 | 7000 | 0.44 | 1070.34 | G300E | 3676272.73 | 28.85 | G300E | 682129.32 | 5.35
348 | Story12 | B2 | 50 MPa RC Beam (25 cm x 25 cm) | Beam | 50MPa | Concrete Rectangular | 250 | 250 | 625 | 7000 | 0.44 | 1070.34 | G300E | 2416521.74 | 18.96 | G300E | 1377478.26 | 10.81
349 | Story12 | B20 | 50 MPa RC Beam (25 cm x 25 cm) | Beam | 50MPa | Concrete Rectangular | 250 | 250 | 625 | 4600 | 0.29 | 703.36 | G300E | 2227385.71 | 17.48 | G300E | 71875.82 | 0.56
350 | Story12 | B21 | 50 MPa RC Beam (25 cm x 25 cm) | Beam | 50MPa | Concrete Rectangular | 250 | 250 | 625 | 7000 | 0.44 | 1070.34 | G300E | 3258500 | 25.57 | G300E | 604017.6 | 4.74
351 | Story12 | B22 | 50 MPa RC Beam (25 cm x 25 cm) | Beam | 50MPa | Concrete Rectangular | 250 | 250 | 625 | 4600 | 0.29 | 703.36 | G300E | 2399557.14 | 18.83 | G300E | 71875.82 | 0.56
352 | Story12 | B23 | 50 MPa RC Beam (25 cm x 25 cm) | Beam | 50MPa | Concrete Rectangular | 250 | 250 | 625 | 7000 | 0.44 | 1070.34 | G300E | 3416636.36 | 26.81 | G300E | 635727.27 | 4.99
353 | Story12 | B24 | 50 MPa RC Beam (25 cm x 25 cm) | Beam | 50MPa | Concrete Rectangular | 250 | 250 | 625 | 4600 | 0.29 | 703.36 | G300E | 2403828.57 | 18.86 | G300E | 71875.82 | 0.56
354 | Story12 | B25 | 50 MPa RC Beam (25 cm x 25 cm) | Beam | 50MPa | Concrete Rectangular | 250 | 250 | 625 | 7000 | 0.44 | 1070.34 | G300E | 3137590.91 | 24.62 | G300E | 635727.27 | 4.99
355 | Story12 | B26 | 50 MPa RC Beam (25 cm x 25 cm) | Beam | 50MPa | Concrete Rectangular | 250 | 250 | 625 | 4600 | 0.29 | 703.36 | G300E | 2213257.14 | 17.37 | G300E | 71875.82 | 0.56
356 | Story12 | B27 | 50 MPa RC Beam (25 cm x 25 cm) | Beam | 50MPa | Concrete Rectangular | 250 | 250 | 625 | 7000 | 0.44 | 1070.34 | G300E | 3670863.64 | 28.8 | G300E | 682129.32 | 5.35
357 | Story12 | B28 | 50 MPa RC Beam (25 cm x 25 cm) | Beam | 50MPa | Concrete Rectangular | 250 | 250 | 625 | 4600 | 0.29 | 703.36 | G300E | 2111400 | 16.57 | G300E | 680444.32 | 5.34
358 | Story12 | B29 | 50 MPa RC Beam (25 cm x 25 cm) | Beam | 50MPa | Concrete Rectangular | 250 | 250 | 625 | 7000 | 0.44 | 1070.34 | G300E | 3217772.73 | 25.25 | G300E | 658928.3 | 5.17
359 | Story12 | B3 | 50 MPa RC Beam (25 cm x 25 cm) | Beam | 50MPa | Concrete Rectangular | 250 | 250 | 625 | 4600 | 0.29 | 703.36 | G300E | 1587985.71 | 12.46 | G300E | 704402.93 | 5.53
360 | Story12 | B30 | 50 MPa RC Beam (25 cm x 25 cm) | Beam | 50MPa | Concrete Rectangular | 250 | 250 | 625 | 4600 | 0.29 | 703.36 | G300E | 1283728.57 | 10.07 | G300E | 978814.29 | 7.68
361 | Story12 | B31 | 50 MPa RC Beam (25 cm x 25 cm) | Beam | 50MPa | Concrete Rectangular | 250 | 250 | 625 | 4600 | 0.29 | 703.36 | G300E | 1550487.5 | 12.17 | G300E | 1440087.5 | 11.3
362 | Story12 | B32 | 50 MPa RC Beam (25 cm x 25 cm) | Beam | 50MPa | Concrete Rectangular | 250 | 250 | 625 | 7000 | 0.44 | 1070.34 | G300E | 3813090.91 | 29.92 | G300E | 46402.05 | 0.36
363 | Story12 | B33 | 50 MPa RC Beam (25 cm x 25 cm) | Beam | 50MPa | Concrete Rectangular | 250 | 250 | 625 | 4600 | 0.29 | 703.36 | G300E | 1921814.29 | 15.08 | G300E | 680444.32 | 5.34
364 | Story12 | B34 | 50 MPa RC Beam (25 cm x 25 cm) | Beam | 50MPa | Concrete Rectangular | 250 | 250 | 625 | 7000 | 0.44 | 1070.34 | G300E | 3874500 | 30.4 | G300E | 69603.07 | 0.55
365 | Story12 | B35 | 50 MPa RC Beam (25 cm x 25 cm) | Beam | 50MPa | Concrete Rectangular | 250 | 250 | 625 | 4600 | 0.29 | 703.36 | G300E | 1849200 | 14.51 | G300E | 680444.32 | 5.34
366 | Story12 | B36 | 50 MPa RC Beam (25 cm x 25 cm) | Beam | 50MPa | Concrete Rectangular | 250 | 250 | 625 | 7000 | 0.44 | 1070.34 | G300E | 2701045.45 | 21.19 | G300E | 552973.75 | 4.34
367 | Story12 | B37 | 50 MPa RC Beam (25 cm x 25 cm) | Beam | 50MPa | Concrete Rectangular | 250 | 250 | 625 | 4800 | 0.3 | 733.94 | G300E | 2036160 | 15.98 | G300E | 804107.2 | 6.31
368 | Story12 | B38 | 50 MPa RC Beam (25 cm x 25 cm) | Beam | 50MPa | Concrete Rectangular | 250 | 250 | 625 | 7000 | 0.44 | 1070.34 | G300E | 2616090.91 | 20.53 | G300E | 703500 | 5.52
369 | Story12 | B39 | 50 MPa RC Beam (25 cm x 25 cm) | Beam | 50MPa | Concrete Rectangular | 250 | 250 | 625 | 4800 | 0.3 | 733.94 | G300E | 2124160 | 16.67 | G300E | 906827.2 | 7.12
370 | Story12 | B4 | 50 MPa RC Beam (25 cm x 25 cm) | Beam | 50MPa | Concrete Rectangular | 250 | 250 | 625 | 7000 | 0.44 | 1070.34 | G300E | 3553200 | 27.88 | G300E | 1076600 | 8.45
371 | Story12 | B40 | 50 MPa RC Beam (25 cm x 25 cm) | Beam | 50MPa | Concrete Rectangular | 250 | 250 | 625 | 7000 | 0.44 | 1070.34 | G300E | 3341545.45 | 26.22 | G300E | 552973.75 | 4.34
372 | Story12 | B41 | 50 MPa RC Beam (25 cm x 25 cm) | Beam | 50MPa | Concrete Rectangular | 250 | 250 | 625 | 4600 | 0.29 | 703.36 | G300E | 1847885.71 | 14.5 | G300E | 680444.32 | 5.34
373 | Story12 | B42 | 50 MPa RC Beam (25 cm x 25 cm) | Beam | 50MPa | Concrete Rectangular | 250 | 250 | 625 | 7000 | 0.44 | 1070.34 | G300E | 3875136.36 | 30.41 | G300E | 69603.07 | 0.55
374 | Story12 | B43 | 50 MPa RC Beam (25 cm x 25 cm) | Beam | 50MPa | Concrete Rectangular | 250 | 250 | 625 | 4600 | 0.29 | 703.36 | G300E | 1923128.57 | 15.09 | G300E | 680444.32 | 5.34
375 | Story12 | B44 | 50 MPa RC Beam (25 cm x 25 cm) | Beam | 50MPa | Concrete Rectangular | 250 | 250 | 625 | 7000 | 0.44 | 1070.34 | G300E | 3811500 | 29.91 | G300E | 46402.05 | 0.36
376 | Story12 | B45 | 50 MPa RC Beam (25 cm x 25 cm) | Beam | 50MPa | Concrete Rectangular | 250 | 250 | 625 | 4600 | 0.29 | 703.36 | G300E | 1550487.5 | 12.17 | G300E | 1438937.5 | 11.29
377 | Story12 | B46 | 50 MPa RC Beam (25 cm x 25 cm) | Beam | 50MPa | Concrete Rectangular | 250 | 250 | 625 | 4600 | 0.29 | 703.36 | G300E | 1177600 | 9.24 | G300E | 1068514.29 | 8.38
378 | Story12 | B47 | 50 MPa RC Beam (25 cm x 25 cm) | Beam | 50MPa | Concrete Rectangular | 250 | 250 | 625 | 7000 | 0.44 | 1070.34 | G300E | 3924454.55 | 30.79 | G300E | 341064.66 | 2.68
379 | Story12 | B48 | 50 MPa RC Beam (25 cm x 25 cm) | Beam | 50MPa | Concrete Rectangular | 250 | 250 | 625 | 4600 | 0.29 | 703.36 | G300E | 1892571.43 | 14.85 | G300E | 656485.71 | 5.15
380 | Story12 | B49 | 50 MPa RC Beam (25 cm x 25 cm) | Beam | 50MPa | Concrete Rectangular | 250 | 250 | 625 | 7000 | 0.44 | 1070.34 | G300E | 3888500 | 30.51 | G300E | 92804.09 | 0.73
381 | Story12 | B5 | 50 MPa RC Beam (25 cm x 25 cm) | Beam | 50MPa | Concrete Rectangular | 250 | 250 | 625 | 4600 | 0.29 | 703.36 | G300E | 1634082.35 | 12.82 | G300E | 252589.38 | 1.98
382 | Story12 | B50 | 50 MPa RC Beam (25 cm x 25 cm) | Beam | 50MPa | Concrete Rectangular | 250 | 250 | 625 | 4600 | 0.29 | 703.36 | G300E | 1557428.57 | 12.22 | G300E | 656485.71 | 5.15
383 | Story12 | B51 | 50 MPa RC Beam (25 cm x 25 cm) | Beam | 50MPa | Concrete Rectangular | 250 | 250 | 625 | 7200 | 0.45 | 1100.92 | G300E | 4692834.78 | 36.82 | G300E | 859252.7 | 6.74
384 | Story12 | B55 | 50 MPa RC Beam (25 cm x 25 cm) | Beam | 50MPa | Concrete Rectangular | 250 | 250 | 625 | 7000 | 0.44 | 1070.34 | G300E | 4531130.43 | 35.55 | G300E | 835384.57 | 6.55
385 | Story12 | B56 | 50 MPa RC Beam (25 cm x 25 cm) | Beam | 50MPa | Concrete Rectangular | 250 | 250 | 625 | 4600 | 0.29 | 703.36 | G300E | 1557428.57 | 12.22 | G300E | 656485.71 | 5.15
386 | Story12 | B57 | 50 MPa RC Beam (25 cm x 25 cm) | Beam | 50MPa | Concrete Rectangular | 250 | 250 | 625 | 7000 | 0.44 | 1070.34 | G300E | 3888181.82 | 30.51 | G300E | 92804.09 | 0.73
387 | Story12 | B58 | 50 MPa RC Beam (25 cm x 25 cm) | Beam | 50MPa | Concrete Rectangular | 250 | 250 | 625 | 4600 | 0.29 | 703.36 | G300E | 1892900 | 14.85 | G300E | 656485.71 | 5.15
388 | Story12 | B59 | 50 MPa RC Beam (25 cm x 25 cm) | Beam | 50MPa | Concrete Rectangular | 250 | 250 | 625 | 7000 | 0.44 | 1070.34 | G300E | 3923818.18 | 30.79 | G300E | 341064.66 | 2.68
389 | Story12 | B6 | 50 MPa RC Beam (25 cm x 25 cm) | Beam | 50MPa | Concrete Rectangular | 250 | 250 | 625 | 7000 | 0.44 | 1070.34 | G300E | 2780826.09 | 21.82 | G300E | 1765217.39 | 13.85
390 | Story12 | B60 | 50 MPa RC Beam (25 cm x 25 cm) | Beam | 50MPa | Concrete Rectangular | 250 | 250 | 625 | 4600 | 0.29 | 703.36 | G300E | 1177600 | 9.24 | G300E | 1068514.29 | 8.38
391 | Story12 | B61 | 50 MPa RC Beam (25 cm x 25 cm) | Beam | 50MPa | Concrete Rectangular | 250 | 250 | 625 | 4600 | 0.29 | 703.36 | G300E | 1550487.5 | 12.17 | G300E | 1440087.5 | 11.3
392 | Story12 | B62 | 50 MPa RC Beam (25 cm x 25 cm) | Beam | 50MPa | Concrete Rectangular | 250 | 250 | 625 | 7000 | 0.44 | 1070.34 | G300E | 3924454.55 | 30.79 | G300E | 341064.66 | 2.68
393 | Story12 | B63 | 50 MPa RC Beam (25 cm x 25 cm) | Beam | 50MPa | Concrete Rectangular | 250 | 250 | 625 | 4600 | 0.29 | 703.36 | G300E | 1922471.43 | 15.08 | G300E | 680444.32 | 5.34
394 | Story12 | B64 | 50 MPa RC Beam (25 cm x 25 cm) | Beam | 50MPa | Concrete Rectangular | 250 | 250 | 625 | 7000 | 0.44 | 1070.34 | G300E | 3888818.18 | 30.51 | G300E | 92804.09 | 0.73
395 | Story12 | B65 | 50 MPa RC Beam (25 cm x 25 cm) | Beam | 50MPa | Concrete Rectangular | 250 | 250 | 625 | 4600 | 0.29 | 703.36 | G300E | 1848214.29 | 14.5 | G300E | 680444.32 | 5.34
396 | Story12 | B66 | 50 MPa RC Beam (25 cm x 25 cm) | Beam | 50MPa | Concrete Rectangular | 250 | 250 | 625 | 7200 | 0.45 | 1100.92 | G300E | 4682191.3 | 36.74 | G300E | 860504.87 | 6.75
397 | Story12 | B67 | 50 MPa RC Beam (25 cm x 25 cm) | Beam | 50MPa | Concrete Rectangular | 250 | 250 | 625 | 4600 | 0.29 | 703.36 | G300E | 2038106.67 | 15.99 | G300E | 873949.4 | 6.86
398 | Story12 | B69 | 50 MPa RC Beam (25 cm x 25 cm) | Beam | 50MPa | Concrete Rectangular | 250 | 250 | 625 | 4600 | 0.29 | 703.36 | G300E | 2038106.67 | 15.99 | G300E | 873949.4 | 6.86
399 | Story12 | B7 | 50 MPa RC Beam (25 cm x 25 cm) | Beam | 50MPa | Concrete Rectangular | 250 | 250 | 625 | 4600 | 0.29 | 703.36 | G300E | 1608028.57 | 12.62 | G300E | 352201.46 | 2.76
400 | Story12 | B70 | 50 MPa RC Beam (25 cm x 25 cm) | Beam | 50MPa | Concrete Rectangular | 250 | 250 | 625 | 7000 | 0.44 | 1070.34 | G300E | 4550608.7 | 35.71 | G300E | 836601.96 | 6.56
401 | Story12 | B71 | 50 MPa RC Beam (25 cm x 25 cm) | Beam | 50MPa | Concrete Rectangular | 250 | 250 | 625 | 4600 | 0.29 | 703.36 | G300E | 1848214.29 | 14.5 | G300E | 680444.32 | 5.34
402 | Story12 | B72 | 50 MPa RC Beam (25 cm x 25 cm) | Beam | 50MPa | Concrete Rectangular | 250 | 250 | 625 | 7000 | 0.44 | 1070.34 | G300E | 3888181.82 | 30.51 | G300E | 92804.09 | 0.73
403 | Story12 | B73 | 50 MPa RC Beam (25 cm x 25 cm) | Beam | 50MPa | Concrete Rectangular | 250 | 250 | 625 | 4600 | 0.29 | 703.36 | G300E | 1923128.57 | 15.09 | G300E | 680444.32 | 5.34
404 | Story12 | B74 | 50 MPa RC Beam (25 cm x 25 cm) | Beam | 50MPa | Concrete Rectangular | 250 | 250 | 625 | 7000 | 0.44 | 1070.34 | G300E | 3923818.18 | 30.79 | G300E | 341064.66 | 2.68
405 | Story12 | B75 | 50 MPa RC Beam (25 cm x 25 cm) | Beam | 50MPa | Concrete Rectangular | 250 | 250 | 625 | 4600 | 0.29 | 703.36 | G300E | 1550487.5 | 12.17 | G300E | 1438937.5 | 11.29
406 | Story12 | B76 | 50 MPa RC Beam (25 cm x 25 cm) | Beam | 50MPa | Concrete Rectangular | 250 | 250 | 625 | 4600 | 0.29 | 703.36 | G300E | 1284057.14 | 10.08 | G300E | 978814.29 | 7.68
407 | Story12 | B77 | 50 MPa RC Beam (25 cm x 25 cm) | Beam | 50MPa | Concrete Rectangular | 250 | 250 | 625 | 7000 | 0.44 | 1070.34 | G300E | 3813090.91 | 29.92 | G300E | 46402.05 | 0.36
408 | Story12 | B78 | 50 MPa RC Beam (25 cm x 25 cm) | Beam | 50MPa | Concrete Rectangular | 250 | 250 | 625 | 4600 | 0.29 | 703.36 | G300E | 2111400 | 16.57 | G300E | 680444.32 | 5.34
409 | Story12 | B79 | 50 MPa RC Beam (25 cm x 25 cm) | Beam | 50MPa | Concrete Rectangular | 250 | 250 | 625 | 7000 | 0.44 | 1070.34 | G300E | 3875136.36 | 30.41 | G300E | 69603.07 | 0.55
410 | Story12 | B8 | 50 MPa RC Beam (25 cm x 25 cm) | Beam | 50MPa | Concrete Rectangular | 250 | 250 | 625 | 7000 | 0.44 | 1070.34 | G300E | 3664500 | 28.75 | G300E | 860045.45 | 6.75
411 | Story12 | B80 | 50 MPa RC Beam (25 cm x 25 cm) | Beam | 50MPa | Concrete Rectangular | 250 | 250 | 625 | 4600 | 0.29 | 703.36 | G300E | 2213585.71 | 17.37 | G300E | 71875.82 | 0.56
412 | Story12 | B81 | 50 MPa RC Beam (25 cm x 25 cm) | Beam | 50MPa | Concrete Rectangular | 250 | 250 | 625 | 7000 | 0.44 | 1070.34 | G300E | 3342818.18 | 26.23 | G300E | 552973.75 | 4.34
413 | Story12 | B82 | 50 MPa RC Beam (25 cm x 25 cm) | Beam | 50MPa | Concrete Rectangular | 250 | 250 | 625 | 4600 | 0.29 | 703.36 | G300E | 2406785.71 | 18.88 | G300E | 71875.82 | 0.56
414 | Story12 | B83 | 50 MPa RC Beam (25 cm x 25 cm) | Beam | 50MPa | Concrete Rectangular | 250 | 250 | 625 | 7000 | 0.44 | 1070.34 | G300E | 2616090.91 | 20.53 | G300E | 709227.27 | 5.56
415 | Story12 | B84 | 50 MPa RC Beam (25 cm x 25 cm) | Beam | 50MPa | Concrete Rectangular | 250 | 250 | 625 | 4600 | 0.29 | 703.36 | G300E | 2406457.14 | 18.88 | G300E | 71875.82 | 0.56
416 | Story12 | B85 | 50 MPa RC Beam (25 cm x 25 cm) | Beam | 50MPa | Concrete Rectangular | 250 | 250 | 625 | 7000 | 0.44 | 1070.34 | G300E | 3342500 | 26.23 | G300E | 552973.75 | 4.34
417 | Story12 | B86 | 50 MPa RC Beam (25 cm x 25 cm) | Beam | 50MPa | Concrete Rectangular | 250 | 250 | 625 | 4600 | 0.29 | 703.36 | G300E | 2213257.14 | 17.37 | G300E | 71875.82 | 0.56
418 | Story12 | B87 | 50 MPa RC Beam (25 cm x 25 cm) | Beam | 50MPa | Concrete Rectangular | 250 | 250 | 625 | 7000 | 0.44 | 1070.34 | G300E | 3874818.18 | 30.4 | G300E | 69603.07 | 0.55
419 | Story12 | B88 | 50 MPa RC Beam (25 cm x 25 cm) | Beam | 50MPa | Concrete Rectangular | 250 | 250 | 625 | 4600 | 0.29 | 703.36 | G300E | 2111400 | 16.57 | G300E | 680444.32 | 5.34
420 | Story12 | B89 | 50 MPa RC Beam (25 cm x 25 cm) | Beam | 50MPa | Concrete Rectangular | 250 | 250 | 625 | 7000 | 0.44 | 1070.34 | G300E | 3811500 | 29.91 | G300E | 46402.05 | 0.36
421 | Story12 | B9 | 50 MPa RC Beam (25 cm x 25 cm) | Beam | 50MPa | Concrete Rectangular | 250 | 250 | 625 | 4600 | 0.29 | 703.36 | G300E | 1614271.43 | 12.67 | G300E | 352201.46 | 2.76
422 | Story12 | B90 | 50 MPa RC Beam (25 cm x 25 cm) | Beam | 50MPa | Concrete Rectangular | 250 | 250 | 625 | 4600 | 0.29 | 703.36 | G300E | 1283728.57 | 10.07 | G300E | 978814.29 | 7.68
423 | Story12 | B91 | 50 MPa RC Beam (25 cm x 25 cm) | Beam | 50MPa | Concrete Rectangular | 250 | 250 | 625 | 4600 | 0.29 | 703.36 | G300E | 1521986.67 | 11.94 | G300E | 1117493.33 | 8.77
424 | Story12 | B92 | 50 MPa RC Beam (25 cm x 25 cm) | Beam | 50MPa | Concrete Rectangular | 250 | 250 | 625 | 7000 | 0.44 | 1070.34 | G300E | 3218090.91 | 25.25 | G300E | 658928.3 | 5.17
425 | Story12 | B93 | 50 MPa RC Beam (25 cm x 25 cm) | Beam | 50MPa | Concrete Rectangular | 250 | 250 | 625 | 4600 | 0.29 | 703.36 | G300E | 1587985.71 | 12.46 | G300E | 704402.93 | 5.53
426 | Story12 | B94 | 50 MPa RC Beam (25 cm x 25 cm) | Beam | 50MPa | Concrete Rectangular | 250 | 250 | 625 | 7000 | 0.44 | 1070.34 | G300E | 3670545.45 | 28.8 | G300E | 682129.32 | 5.35
427 | Story12 | B95 | 50 MPa RC Beam (25 cm x 25 cm) | Beam | 50MPa | Concrete Rectangular | 250 | 250 | 625 | 4600 | 0.29 | 703.36 | G300E | 2100885.71 | 16.48 | G300E | 400118.68 | 3.14
428 | Story12 | B96 | 50 MPa RC Beam (25 cm x 25 cm) | Beam | 50MPa | Concrete Rectangular | 250 | 250 | 625 | 7000 | 0.44 | 1070.34 | G300E | 3136954.55 | 24.61 | G300E | 635727.27 | 4.99
429 | Story12 | B97 | 50 MPa RC Beam (25 cm x 25 cm) | Beam | 50MPa | Concrete Rectangular | 250 | 250 | 625 | 4600 | 0.29 | 703.36 | G300E | 1614928.57 | 12.67 | G300E | 352201.46 | 2.76
430 | Story12 | B98 | 50 MPa RC Beam (25 cm x 25 cm) | Beam | 50MPa | Concrete Rectangular | 250 | 250 | 625 | 7000 | 0.44 | 1070.34 | G300E | 3418545.45 | 26.82 | G300E | 635727.27 | 4.99
431 | Story12 | B99 | 50 MPa RC Beam (25 cm x 25 cm) | Beam | 50MPa | Concrete Rectangular | 250 | 250 | 625 | 4600 | 0.29 | 703.36 | G300E | 1614271.43 | 12.67 | G300E | 352201.46 | 2.76
432 | Story13 | B1 | 50 MPa RC Beam (27.5 cm x 25 cm) | Beam | 50MPa | Concrete Rectangular | 250 | 275 | 687.5 | 4625 | 0.32 | 777.91 | G300E | 1431726.56 | 11.23 | G300E | 1011718.75 | 7.94
433 | Story13 | B10 | 50 MPa RC Beam (27.5 cm x 25 cm) | Beam | 50MPa | Concrete Rectangular | 250 | 275 | 687.5 | 7025 | 0.48 | 1181.57 | G300E | 3267468 | 25.64 | G300E | 1611816 | 12.65
434 | Story13 | B100 | 50 MPa RC Beam (27.5 cm x 25 cm) | Beam | 50MPa | Concrete Rectangular | 250 | 275 | 687.5 | 7025 | 0.48 | 1181.57 | G300E | 2976551.04 | 23.36 | G300E | 1243425 | 9.76
435 | Story13 | B101 | 50 MPa RC Beam (27.5 cm x 25 cm) | Beam | 50MPa | Concrete Rectangular | 250 | 275 | 687.5 | 4625 | 0.32 | 777.91 | G300E | 1684078.12 | 13.21 | G300E | 432497.99 | 3.39
436 | Story13 | B102 | 50 MPa RC Beam (27.5 cm x 25 cm) | Beam | 50MPa | Concrete Rectangular | 250 | 275 | 687.5 | 7025 | 0.48 | 1181.57 | G300E | 2755556.25 | 21.62 | G300E | 1657900 | 13.01
437 | Story13 | B103 | 50 MPa RC Beam (27.5 cm x 25 cm) | Beam | 50MPa | Concrete Rectangular | 250 | 275 | 687.5 | 4625 | 0.32 | 777.91 | G300E | 1562671.88 | 12.26 | G300E | 1683620.97 | 13.21
438 | Story13 | B104 | 50 MPa RC Beam (27.5 cm x 25 cm) | Beam | 50MPa | Concrete Rectangular | 250 | 275 | 687.5 | 7025 | 0.48 | 1181.57 | G300E | 3180568.75 | 24.96 | G300E | 2095852.92 | 16.44
439 | Story13 | B105 | 50 MPa RC Beam (27.5 cm x 25 cm) | Beam | 50MPa | Concrete Rectangular | 250 | 275 | 687.5 | 4625 | 0.32 | 777.91 | G300E | 1431726.56 | 11.23 | G300E | 1011718.75 | 7.94
440 | Story13 | B106 | 50 MPa RC Beam (27.5 cm x 25 cm) | Beam | 50MPa | Concrete Rectangular | 250 | 275 | 687.5 | 7025 | 0.48 | 1181.57 | G300E | 3466837.5 | 27.2 | G300E | 1704855.83 | 13.38
441 | Story13 | B107 | 50 MPa RC Beam (27.5 cm x 25 cm) | Beam | 50MPa | Concrete Rectangular | 250 | 275 | 687.5 | 7025 | 0.48 | 1181.57 | G300E | 2158361 | 16.94 | G300E | 2453249.85 | 19.25
442 | Story13 | B108 | 50 MPa RC Beam (27.5 cm x 25 cm) | Beam | 50MPa | Concrete Rectangular | 250 | 275 | 687.5 | 7025 | 0.48 | 1181.57 | G300E | 2921276 | 22.92 | G300E | 1614064 | 12.66
443 | Story13 | B109 | 50 MPa RC Beam (27.5 cm x 25 cm) | Beam | 50MPa | Concrete Rectangular | 250 | 275 | 687.5 | 7025 | 0.48 | 1181.57 | G300E | 3228572.92 | 25.33 | G300E | 1730491.67 | 13.58
444 | Story13 | B11 | 50 MPa RC Beam (27.5 cm x 25 cm) | Beam | 50MPa | Concrete Rectangular | 250 | 275 | 687.5 | 4625 | 0.32 | 777.91 | G300E | 1683500 | 13.21 | G300E | 432497.99 | 3.39
445 | Story13 | B110 | 50 MPa RC Beam (27.5 cm x 25 cm) | Beam | 50MPa | Concrete Rectangular | 250 | 275 | 687.5 | 7025 | 0.48 | 1181.57 | G300E | 3267468 | 25.64 | G300E | 1611816 | 12.65
446 | Story13 | B111 | 50 MPa RC Beam (27.5 cm x 25 cm) | Beam | 50MPa | Concrete Rectangular | 250 | 275 | 687.5 | 7025 | 0.48 | 1181.57 | G300E | 2158361 | 16.94 | G300E | 2453240.57 | 19.25
447 | Story13 | B112 | 50 MPa RC Beam (27.5 cm x 25 cm) | Beam | 50MPa | Concrete Rectangular | 250 | 275 | 687.5 | 7025 | 0.48 | 1181.57 | G300E | 3466837.5 | 27.2 | G300E | 1704855.83 | 13.38
448 | Story13 | B12 | 50 MPa RC Beam (27.5 cm x 25 cm) | Beam | 50MPa | Concrete Rectangular | 250 | 275 | 687.5 | 7025 | 0.48 | 1181.57 | G300E | 2158361 | 16.94 | G300E | 2453238.26 | 19.25
449 | Story13 | B13 | 50 MPa RC Beam (27.5 cm x 25 cm) | Beam | 50MPa | Concrete Rectangular | 250 | 275 | 687.5 | 4625 | 0.32 | 777.91 | G300E | 1562671.88 | 12.26 | G300E | 1683620.97 | 13.21
450 | Story13 | B14 | 50 MPa RC Beam (27.5 cm x 25 cm) | Beam | 50MPa | Concrete Rectangular | 250 | 275 | 687.5 | 7025 | 0.48 | 1181.57 | G300E | 3466837.5 | 27.2 | G300E | 1704855.83 | 13.38
451 | Story13 | B15 | 50 MPa RC Beam (27.5 cm x 25 cm) | Beam | 50MPa | Concrete Rectangular | 250 | 275 | 687.5 | 4625 | 0.32 | 777.91 | G300E | 1431726.56 | 11.23 | G300E | 1011718.75 | 7.94
452 | Story13 | B16 | 50 MPa RC Beam (27.5 cm x 25 cm) | Beam | 50MPa | Concrete Rectangular | 250 | 275 | 687.5 | 4625 | 0.32 | 777.91 | G300E | 1491970.59 | 11.71 | G300E | 1905012.81 | 14.95
453 | Story13 | B17 | 50 MPa RC Beam (27.5 cm x 25 cm) | Beam | 50MPa | Concrete Rectangular | 250 | 275 | 687.5 | 7025 | 0.48 | 1181.57 | G300E | 3180568.75 | 24.96 | G300E | 2095852.92 | 16.44
454 | Story13 | B18 | 50 MPa RC Beam (27.5 cm x 25 cm) | Beam | 50MPa | Concrete Rectangular | 250 | 275 | 687.5 | 4625 | 0.32 | 777.91 | G300E | 1776867.19 | 13.94 | G300E | 864995.97 | 6.79
455 | Story13 | B19 | 50 MPa RC Beam (27.5 cm x 25 cm) | Beam | 50MPa | Concrete Rectangular | 250 | 275 | 687.5 | 7025 | 0.48 | 1181.57 | G300E | 2759361.46 | 21.65 | G300E | 1657900 | 13.01
456 | Story13 | B2 | 50 MPa RC Beam (27.5 cm x 25 cm) | Beam | 50MPa | Concrete Rectangular | 250 | 275 | 687.5 | 7025 | 0.48 | 1181.57 | G300E | 3467422.92 | 27.21 | G300E | 1704855.83 | 13.38
457 | Story13 | B20 | 50 MPa RC Beam (27.5 cm x 25 cm) | Beam | 50MPa | Concrete Rectangular | 250 | 275 | 687.5 | 4625 | 0.32 | 777.91 | G300E | 1969960.94 | 15.46 | G300E | 46370.97 | 0.36
458 | Story13 | B21 | 50 MPa RC Beam (27.5 cm x 25 cm) | Beam | 50MPa | Concrete Rectangular | 250 | 275 | 687.5 | 7025 | 0.48 | 1181.57 | G300E | 3013432.29 | 23.64 | G300E | 1036187.5 | 8.13
459 | Story13 | B22 | 50 MPa RC Beam (27.5 cm x 25 cm) | Beam | 50MPa | Concrete Rectangular | 250 | 275 | 687.5 | 4625 | 0.32 | 777.91 | G300E | 2076914.06 | 16.3 | G300E | 92741.95 | 0.73
460 | Story13 | B23 | 50 MPa RC Beam (27.5 cm x 25 cm) | Beam | 50MPa | Concrete Rectangular | 250 | 275 | 687.5 | 7025 | 0.48 | 1181.57 | G300E | 3125832.29 | 24.53 | G300E | 828950 | 6.5
461 | Story13 | B24 | 50 MPa RC Beam (27.5 cm x 25 cm) | Beam | 50MPa | Concrete Rectangular | 250 | 275 | 687.5 | 4625 | 0.32 | 777.91 | G300E | 2080671.88 | 16.33 | G300E | 92741.95 | 0.73
462 | Story13 | B25 | 50 MPa RC Beam (27.5 cm x 25 cm) | Beam | 50MPa | Concrete Rectangular | 250 | 275 | 687.5 | 7025 | 0.48 | 1181.57 | G300E | 2976551.04 | 23.36 | G300E | 1243425 | 9.76
463 | Story13 | B26 | 50 MPa RC Beam (27.5 cm x 25 cm) | Beam | 50MPa | Concrete Rectangular | 250 | 275 | 687.5 | 4625 | 0.32 | 777.91 | G300E | 1958398.44 | 15.37 | G300E | 46370.97 | 0.36
464 | Story13 | B27 | 50 MPa RC Beam (27.5 cm x 25 cm) | Beam | 50MPa | Concrete Rectangular | 250 | 275 | 687.5 | 7025 | 0.48 | 1181.57 | G300E | 2755848.96 | 21.62 | G300E | 1657900 | 13.01
465 | Story13 | B28 | 50 MPa RC Beam (27.5 cm x 25 cm) | Beam | 50MPa | Concrete Rectangular | 250 | 275 | 687.5 | 4625 | 0.32 | 777.91 | G300E | 1777156.25 | 13.94 | G300E | 864995.97 | 6.79
466 | Story13 | B29 | 50 MPa RC Beam (27.5 cm x 25 cm) | Beam | 50MPa | Concrete Rectangular | 250 | 275 | 687.5 | 7025 | 0.48 | 1181.57 | G300E | 3180568.75 | 24.96 | G300E | 2095852.92 | 16.44
467 | Story13 | B3 | 50 MPa RC Beam (27.5 cm x 25 cm) | Beam | 50MPa | Concrete Rectangular | 250 | 275 | 687.5 | 4625 | 0.32 | 777.91 | G300E | 1564695.31 | 12.28 | G300E | 1683620.97 | 13.21
468 | Story13 | B30 | 50 MPa RC Beam (27.5 cm x 25 cm) | Beam | 50MPa | Concrete Rectangular | 250 | 275 | 687.5 | 4625 | 0.32 | 777.91 | G300E | 1491970.59 | 11.71 | G300E | 1903924.58 | 14.94
469 | Story13 | B31 | 50 MPa RC Beam (27.5 cm x 25 cm) | Beam | 50MPa | Concrete Rectangular | 250 | 275 | 687.5 | 4625 | 0.32 | 777.91 | G300E | 1591000 | 12.48 | G300E | 1894073.53 | 14.86
470 | Story13 | B32 | 50 MPa RC Beam (27.5 cm x 25 cm) | Beam | 50MPa | Concrete Rectangular | 250 | 275 | 687.5 | 7025 | 0.48 | 1181.57 | G300E | 3552601.04 | 27.88 | G300E | 437952.92 | 3.44
471 | Story13 | B33 | 50 MPa RC Beam (27.5 cm x 25 cm) | Beam | 50MPa | Concrete Rectangular | 250 | 275 | 687.5 | 4625 | 0.32 | 777.91 | G300E | 1710960.94 | 13.42 | G300E | 818625 | 6.42
472 | Story13 | B34 | 50 MPa RC Beam (27.5 cm x 25 cm) | Beam | 50MPa | Concrete Rectangular | 250 | 275 | 687.5 | 7025 | 0.48 | 1181.57 | G300E | 3419711.46 | 26.83 | G300E | 93911.66 | 0.74
473 | Story13 | B35 | 50 MPa RC Beam (27.5 cm x 25 cm) | Beam | 50MPa | Concrete Rectangular | 250 | 275 | 687.5 | 4625 | 0.32 | 777.91 | G300E | 1721078.12 | 13.5 | G300E | 818625 | 6.42
474 | Story13 | B36 | 50 MPa RC Beam (27.5 cm x 25 cm) | Beam | 50MPa | Concrete Rectangular | 250 | 275 | 687.5 | 7025 | 0.48 | 1181.57 | G300E | 2531341.67 | 19.86 | G300E | 2533805.83 | 19.88
475 | Story13 | B37 | 50 MPa RC Beam (27.5 cm x 25 cm) | Beam | 50MPa | Concrete Rectangular | 250 | 275 | 687.5 | 4800 | 0.33 | 807.34 | G300E | 1964160 | 15.41 | G300E | 1520133.92 | 11.93
476 | Story13 | B38 | 50 MPa RC Beam (27.5 cm x 25 cm) | Beam | 50MPa | Concrete Rectangular | 250 | 275 | 687.5 | 7025 | 0.48 | 1181.57 | G300E | 2412794.79 | 18.93 | G300E | 1657900 | 13.01
477 | Story13 | B39 | 50 MPa RC Beam (27.5 cm x 25 cm) | Beam | 50MPa | Concrete Rectangular | 250 | 275 | 687.5 | 4800 | 0.33 | 807.34 | G300E | 2003700 | 15.72 | G300E | 1413725.55 | 11.09
478 | Story13 | B4 | 50 MPa RC Beam (27.5 cm x 25 cm) | Beam | 50MPa | Concrete Rectangular | 250 | 275 | 687.5 | 7025 | 0.48 | 1181.57 | G300E | 2174367.59 | 17.06 | G300E | 2208972.22 | 17.33
479 | Story13 | B40 | 50 MPa RC Beam (27.5 cm x 25 cm) | Beam | 50MPa | Concrete Rectangular | 250 | 275 | 687.5 | 7025 | 0.48 | 1181.57 | G300E | 3105050 | 24.36 | G300E | 2486850 | 19.51
480 | Story13 | B41 | 50 MPa RC Beam (27.5 cm x 25 cm) | Beam | 50MPa | Concrete Rectangular | 250 | 275 | 687.5 | 4625 | 0.32 | 777.91 | G300E | 1720210.94 | 13.5 | G300E | 818625 | 6.42
481 | Story13 | B42 | 50 MPa RC Beam (27.5 cm x 25 cm) | Beam | 50MPa | Concrete Rectangular | 250 | 275 | 687.5 | 7025 | 0.48 | 1181.57 | G300E | 3419711.46 | 26.83 | G300E | 93911.66 | 0.74
482 | Story13 | B43 | 50 MPa RC Beam (27.5 cm x 25 cm) | Beam | 50MPa | Concrete Rectangular | 250 | 275 | 687.5 | 4625 | 0.32 | 777.91 | G300E | 1711250 | 13.43 | G300E | 818625 | 6.42
483 | Story13 | B44 | 50 MPa RC Beam (27.5 cm x 25 cm) | Beam | 50MPa | Concrete Rectangular | 250 | 275 | 687.5 | 7025 | 0.48 | 1181.57 | G300E | 3550844.79 | 27.86 | G300E | 437952.92 | 3.44
484 | Story13 | B45 | 50 MPa RC Beam (27.5 cm x 25 cm) | Beam | 50MPa | Concrete Rectangular | 250 | 275 | 687.5 | 4625 | 0.32 | 777.91 | G300E | 1591000 | 12.48 | G300E | 1894073.53 | 14.86
485 | Story13 | B46 | 50 MPa RC Beam (27.5 cm x 25 cm) | Beam | 50MPa | Concrete Rectangular | 250 | 275 | 687.5 | 4625 | 0.32 | 777.91 | G300E | 1357437.5 | 10.65 | G300E | 1135437.5 | 8.91
486 | Story13 | B47 | 50 MPa RC Beam (27.5 cm x 25 cm) | Beam | 50MPa | Concrete Rectangular | 250 | 275 | 687.5 | 7025 | 0.48 | 1181.57 | G300E | 3589482.29 | 28.16 | G300E | 484908.75 | 3.8
487 | Story13 | B48 | 50 MPa RC Beam (27.5 cm x 25 cm) | Beam | 50MPa | Concrete Rectangular | 250 | 275 | 687.5 | 4625 | 0.32 | 777.91 | G300E | 1748539.06 | 13.72 | G300E | 818625 | 6.42
488 | Story13 | B49 | 50 MPa RC Beam (27.5 cm x 25 cm) | Beam | 50MPa | Concrete Rectangular | 250 | 275 | 687.5 | 7025 | 0.48 | 1181.57 | G300E | 3569285.42 | 28.01 | G300E | 93911.66 | 0.74
489 | Story13 | B5 | 50 MPa RC Beam (27.5 cm x 25 cm) | Beam | 50MPa | Concrete Rectangular | 250 | 275 | 687.5 | 4625 | 0.32 | 777.91 | G300E | 1614125 | 12.67 | G300E | 577852.94 | 4.53
490 | Story13 | B50 | 50 MPa RC Beam (27.5 cm x 25 cm) | Beam | 50MPa | Concrete Rectangular | 250 | 275 | 687.5 | 4625 | 0.32 | 777.91 | G300E | 1532609.38 | 12.03 | G300E | 818625 | 6.42
491 | Story13 | B51 | 50 MPa RC Beam (27.5 cm x 25 cm) | Beam | 50MPa | Concrete Rectangular | 250 | 275 | 687.5 | 7200 | 0.5 | 1211.01 | G300E | 4001400 | 31.4 | G300E | 1598525.55 | 12.54
492 | Story13 | B55 | 50 MPa RC Beam (27.5 cm x 25 cm) | Beam | 50MPa | Concrete Rectangular | 250 | 275 | 687.5 | 7025 | 0.48 | 1181.57 | G300E | 3898289.58 | 30.59 | G300E | 1559672.5 | 12.24
493 | Story13 | B56 | 50 MPa RC Beam (27.5 cm x 25 cm) | Beam | 50MPa | Concrete Rectangular | 250 | 275 | 687.5 | 4625 | 0.32 | 777.91 | G300E | 1532898.44 | 12.03 | G300E | 818625 | 6.42
494 | Story13 | B57 | 50 MPa RC Beam (27.5 cm x 25 cm) | Beam | 50MPa | Concrete Rectangular | 250 | 275 | 687.5 | 7025 | 0.48 | 1181.57 | G300E | 3569578.12 | 28.01 | G300E | 93911.66 | 0.74
495 | Story13 | B58 | 50 MPa RC Beam (27.5 cm x 25 cm) | Beam | 50MPa | Concrete Rectangular | 250 | 275 | 687.5 | 4625 | 0.32 | 777.91 | G300E | 1748828.12 | 13.72 | G300E | 818625 | 6.42
496 | Story13 | B59 | 50 MPa RC Beam (27.5 cm x 25 cm) | Beam | 50MPa | Concrete Rectangular | 250 | 275 | 687.5 | 7025 | 0.48 | 1181.57 | G300E | 3588311.46 | 28.16 | G300E | 484908.75 | 3.8
497 | Story13 | B6 | 50 MPa RC Beam (27.5 cm x 25 cm) | Beam | 50MPa | Concrete Rectangular | 250 | 275 | 687.5 | 7025 | 0.48 | 1181.57 | G300E | 2915094 | 22.87 | G300E | 1707976.8 | 13.4
498 | Story13 | B60 | 50 MPa RC Beam (27.5 cm x 25 cm) | Beam | 50MPa | Concrete Rectangular | 250 | 275 | 687.5 | 4625 | 0.32 | 777.91 | G300E | 1357437.5 | 10.65 | G300E | 1135437.5 | 8.91
499 | Story13 | B61 | 50 MPa RC Beam (27.5 cm x 25 cm) | Beam | 50MPa | Concrete Rectangular | 250 | 275 | 687.5 | 4625 | 0.32 | 777.91 | G300E | 1658470.59 | 13.01 | G300E | 1894073.53 | 14.86
500 | Story13 | B62 | 50 MPa RC Beam (27.5 cm x 25 cm) | Beam | 50MPa | Concrete Rectangular | 250 | 275 | 687.5 | 7025 | 0.48 | 1181.57 | G300E | 3589482.29 | 28.16 | G300E | 484908.75 | 3.8
501 | Story13 | B63 | 50 MPa RC Beam (27.5 cm x 25 cm) | Beam | 50MPa | Concrete Rectangular | 250 | 275 | 687.5 | 4625 | 0.32 | 777.91 | G300E | 1710960.94 | 13.42 | G300E | 818625 | 6.42
502 | Story13 | B64 | 50 MPa RC Beam (27.5 cm x 25 cm) | Beam | 50MPa | Concrete Rectangular | 250 | 275 | 687.5 | 7025 | 0.48 | 1181.57 | G300E | 3570163.54 | 28.01 | G300E | 93911.66 | 0.74
503 | Story13 | B65 | 50 MPa RC Beam (27.5 cm x 25 cm) | Beam | 50MPa | Concrete Rectangular | 250 | 275 | 687.5 | 4625 | 0.32 | 777.91 | G300E | 1720210.94 | 13.5 | G300E | 818625 | 6.42
504 | Story13 | B66 | 50 MPa RC Beam (27.5 cm x 25 cm) | Beam | 50MPa | Concrete Rectangular | 250 | 275 | 687.5 | 7200 | 0.5 | 1211.01 | G300E | 3999900 | 31.38 | G300E | 1705925.55 | 13.39
505 | Story13 | B67 | 50 MPa RC Beam (27.5 cm x 25 cm) | Beam | 50MPa | Concrete Rectangular | 250 | 275 | 687.5 | 4625 | 0.32 | 777.91 | G300E | 1932960.94 | 15.17 | G300E | 1366808.47 | 10.72
506 | Story13 | B69 | 50 MPa RC Beam (27.5 cm x 25 cm) | Beam | 50MPa | Concrete Rectangular | 250 | 275 | 687.5 | 4625 | 0.32 | 777.91 | G300E | 1933250 | 15.17 | G300E | 1366808.47 | 10.72
507 | Story13 | B7 | 50 MPa RC Beam (27.5 cm x 25 cm) | Beam | 50MPa | Concrete Rectangular | 250 | 275 | 687.5 | 4625 | 0.32 | 777.91 | G300E | 2070265.62 | 16.24 | G300E | 69556.46 | 0.55
508 | Story13 | B70 | 50 MPa RC Beam (27.5 cm x 25 cm) | Beam | 50MPa | Concrete Rectangular | 250 | 275 | 687.5 | 7025 | 0.48 | 1181.57 | G300E | 3902680.21 | 30.62 | G300E | 1664462.08 | 13.06
509 | Story13 | B71 | 50 MPa RC Beam (27.5 cm x 25 cm) | Beam | 50MPa | Concrete Rectangular | 250 | 275 | 687.5 | 4625 | 0.32 | 777.91 | G300E | 1720210.94 | 13.5 | G300E | 818625 | 6.42
510 | Story13 | B72 | 50 MPa RC Beam (27.5 cm x 25 cm) | Beam | 50MPa | Concrete Rectangular | 250 | 275 | 687.5 | 7025 | 0.48 | 1181.57 | G300E | 3569578.12 | 28.01 | G300E | 93911.66 | 0.74
511 | Story13 | B73 | 50 MPa RC Beam (27.5 cm x 25 cm) | Beam | 50MPa | Concrete Rectangular | 250 | 275 | 687.5 | 4625 | 0.32 | 777.91 | G300E | 1711250 | 13.43 | G300E | 818625 | 6.42
512 | Story13 | B74 | 50 MPa RC Beam (27.5 cm x 25 cm) | Beam | 50MPa | Concrete Rectangular | 250 | 275 | 687.5 | 7025 | 0.48 | 1181.57 | G300E | 3588311.46 | 28.16 | G300E | 484908.75 | 3.8
513 | Story13 | B75 | 50 MPa RC Beam (27.5 cm x 25 cm) | Beam | 50MPa | Concrete Rectangular | 250 | 275 | 687.5 | 4625 | 0.32 | 777.91 | G300E | 1658742.65 | 13.02 | G300E | 1894073.53 | 14.86
514 | Story13 | B76 | 50 MPa RC Beam (27.5 cm x 25 cm) | Beam | 50MPa | Concrete Rectangular | 250 | 275 | 687.5 | 4625 | 0.32 | 777.91 | G300E | 1492242.65 | 11.71 | G300E | 1905012.81 | 14.95
515 | Story13 | B77 | 50 MPa RC Beam (27.5 cm x 25 cm) | Beam | 50MPa | Concrete Rectangular | 250 | 275 | 687.5 | 7025 | 0.48 | 1181.57 | G300E | 3552308.33 | 27.87 | G300E | 437952.92 | 3.44
516 | Story13 | B78 | 50 MPa RC Beam (27.5 cm x 25 cm) | Beam | 50MPa | Concrete Rectangular | 250 | 275 | 687.5 | 4625 | 0.32 | 777.91 | G300E | 1777156.25 | 13.94 | G300E | 864995.97 | 6.79
517 | Story13 | B79 | 50 MPa RC Beam (27.5 cm x 25 cm) | Beam | 50MPa | Concrete Rectangular | 250 | 275 | 687.5 | 7025 | 0.48 | 1181.57 | G300E | 3420882.29 | 26.84 | G300E | 93911.66 | 0.74
518 | Story13 | B8 | 50 MPa RC Beam (27.5 cm x 25 cm) | Beam | 50MPa | Concrete Rectangular | 250 | 275 | 687.5 | 7025 | 0.48 | 1181.57 | G300E | 3227109.38 | 25.32 | G300E | 1730491.67 | 13.58
519 | Story13 | B80 | 50 MPa RC Beam (27.5 cm x 25 cm) | Beam | 50MPa | Concrete Rectangular | 250 | 275 | 687.5 | 4625 | 0.32 | 777.91 | G300E | 1958976.56 | 15.37 | G300E | 46370.97 | 0.36
520 | Story13 | B81 | 50 MPa RC Beam (27.5 cm x 25 cm) | Beam | 50MPa | Concrete Rectangular | 250 | 275 | 687.5 | 7025 | 0.48 | 1181.57 | G300E | 3106513.54 | 24.37 | G300E | 2486850 | 19.51
521 | Story13 | B82 | 50 MPa RC Beam (27.5 cm x 25 cm) | Beam | 50MPa | Concrete Rectangular | 250 | 275 | 687.5 | 4625 | 0.32 | 777.91 | G300E | 2081250 | 16.33 | G300E | 92741.95 | 0.73
522 | Story13 | B83 | 50 MPa RC Beam (27.5 cm x 25 cm) | Beam | 50MPa | Concrete Rectangular | 250 | 275 | 687.5 | 7025 | 0.48 | 1181.57 | G300E | 2411916.67 | 18.92 | G300E | 1657900 | 13.01
523 | Story13 | B84 | 50 MPa RC Beam (27.5 cm x 25 cm) | Beam | 50MPa | Concrete Rectangular | 250 | 275 | 687.5 | 4625 | 0.32 | 777.91 | G300E | 2080960.94 | 16.33 | G300E | 92741.95 | 0.73
524 | Story13 | B85 | 50 MPa RC Beam (27.5 cm x 25 cm) | Beam | 50MPa | Concrete Rectangular | 250 | 275 | 687.5 | 7025 | 0.48 | 1181.57 | G300E | 3107391.67 | 24.38 | G300E | 2486850 | 19.51
525 | Story13 | B86 | 50 MPa RC Beam (27.5 cm x 25 cm) | Beam | 50MPa | Concrete Rectangular | 250 | 275 | 687.5 | 4625 | 0.32 | 777.91 | G300E | 1958398.44 | 15.37 | G300E | 46370.97 | 0.36
526 | Story13 | B87 | 50 MPa RC Beam (27.5 cm x 25 cm) | Beam | 50MPa | Concrete Rectangular | 250 | 275 | 687.5 | 7025 | 0.48 | 1181.57 | G300E | 3419711.46 | 26.83 | G300E | 93911.66 | 0.74
527 | Story13 | B88 | 50 MPa RC Beam (27.5 cm x 25 cm) | Beam | 50MPa | Concrete Rectangular | 250 | 275 | 687.5 | 4625 | 0.32 | 777.91 | G300E | 1777156.25 | 13.94 | G300E | 864995.97 | 6.79
528 | Story13 | B89 | 50 MPa RC Beam (27.5 cm x 25 cm) | Beam | 50MPa | Concrete Rectangular | 250 | 275 | 687.5 | 7025 | 0.48 | 1181.57 | G300E | 3551430.21 | 27.87 | G300E | 437952.92 | 3.44
529 | Story13 | B9 | 50 MPa RC Beam (27.5 cm x 25 cm) | Beam | 50MPa | Concrete Rectangular | 250 | 275 | 687.5 | 4625 | 0.32 | 777.91 | G300E | 2075179.69 | 16.28 | G300E | 69556.46 | 0.55
530 | Story13 | B90 | 50 MPa RC Beam (27.5 cm x 25 cm) | Beam | 50MPa | Concrete Rectangular | 250 | 275 | 687.5 | 4625 | 0.32 | 777.91 | G300E | 1491970.59 | 11.71 | G300E | 1903924.58 | 14.94
531 | Story13 | B91 | 50 MPa RC Beam (27.5 cm x 25 cm) | Beam | 50MPa | Concrete Rectangular | 250 | 275 | 687.5 | 4625 | 0.32 | 777.91 | G300E | 1431726.56 | 11.23 | G300E | 1011718.75 | 7.94
532 | Story13 | B92 | 50 MPa RC Beam (27.5 cm x 25 cm) | Beam | 50MPa | Concrete Rectangular | 250 | 275 | 687.5 | 7025 | 0.48 | 1181.57 | G300E | 3180276.04 | 24.95 | G300E | 2095852.92 | 16.44
533 | Story13 | B93 | 50 MPa RC Beam (27.5 cm x 25 cm) | Beam | 50MPa | Concrete Rectangular | 250 | 275 | 687.5 | 4625 | 0.32 | 777.91 | G300E | 1563250 | 12.27 | G300E | 1683620.97 | 13.21
534 | Story13 | B94 | 50 MPa RC Beam (27.5 cm x 25 cm) | Beam | 50MPa | Concrete Rectangular | 250 | 275 | 687.5 | 7025 | 0.48 | 1181.57 | G300E | 2755263.54 | 21.62 | G300E | 1657900 | 13.01
535 | Story13 | B95 | 50 MPa RC Beam (27.5 cm x 25 cm) | Beam | 50MPa | Concrete Rectangular | 250 | 275 | 687.5 | 4625 | 0.32 | 777.91 | G300E | 1684656.25 | 13.22 | G300E | 432497.99 | 3.39
536 | Story13 | B96 | 50 MPa RC Beam (27.5 cm x 25 cm) | Beam | 50MPa | Concrete Rectangular | 250 | 275 | 687.5 | 7025 | 0.48 | 1181.57 | G300E | 2976258.33 | 23.35 | G300E | 1243425 | 9.76
537 | Story13 | B97 | 50 MPa RC Beam (27.5 cm x 25 cm) | Beam | 50MPa | Concrete Rectangular | 250 | 275 | 687.5 | 4625 | 0.32 | 777.91 | G300E | 2075757.81 | 16.29 | G300E | 69556.46 | 0.55
538 | Story13 | B98 | 50 MPa RC Beam (27.5 cm x 25 cm) | Beam | 50MPa | Concrete Rectangular | 250 | 275 | 687.5 | 7025 | 0.48 | 1181.57 | G300E | 3127881.25 | 24.54 | G300E | 828950 | 6.5
539 | Story13 | B99 | 50 MPa RC Beam (27.5 cm x 25 cm) | Beam | 50MPa | Concrete Rectangular | 250 | 275 | 687.5 | 4625 | 0.32 | 777.91 | G300E | 2075468.75 | 16.28 | G300E | 69556.46 | 0.55
540 | Story14 | B1 | 50 MPa RC Beam (27.5 cm x 25 cm) | Beam | 50MPa | Concrete Rectangular | 250 | 275 | 687.5 | 4625 | 0.32 | 777.91 | G300E | 1364953.12 | 10.71 | G300E | 994375 | 7.8
541 | Story14 | B10 | 50 MPa RC Beam (27.5 cm x 25 cm) | Beam | 50MPa | Concrete Rectangular | 250 | 275 | 687.5 | 7025 | 0.48 | 1181.57 | G300E | 2965674 | 23.27 | G300E | 1911362 | 15
542 | Story14 | B100 | 50 MPa RC Beam (27.5 cm x 25 cm) | Beam | 50MPa | Concrete Rectangular | 250 | 275 | 687.5 | 7025 | 0.48 | 1181.57 | G300E | 2965135.42 | 23.27 | G300E | 1243425 | 9.76
543 | Story14 | B101 | 50 MPa RC Beam (27.5 cm x 25 cm) | Beam | 50MPa | Concrete Rectangular | 250 | 275 | 687.5 | 4625 | 0.32 | 777.91 | G300E | 1721945.31 | 13.51 | G300E | 432497.99 | 3.39
544 | Story14 | B102 | 50 MPa RC Beam (27.5 cm x 25 cm) | Beam | 50MPa | Concrete Rectangular | 250 | 275 | 687.5 | 7025 | 0.48 | 1181.57 | G300E | 2805023.96 | 22.01 | G300E | 1657900 | 13.01
545 | Story14 | B103 | 50 MPa RC Beam (27.5 cm x 25 cm) | Beam | 50MPa | Concrete Rectangular | 250 | 275 | 687.5 | 4625 | 0.32 | 777.91 | G300E | 1559781.25 | 12.24 | G300E | 1683620.97 | 13.21
546 | Story14 | B104 | 50 MPa RC Beam (27.5 cm x 25 cm) | Beam | 50MPa | Concrete Rectangular | 250 | 275 | 687.5 | 7025 | 0.48 | 1181.57 | G300E | 3134320.83 | 24.59 | G300E | 2072375 | 16.26
547 | Story14 | B105 | 50 MPa RC Beam (27.5 cm x 25 cm) | Beam | 50MPa | Concrete Rectangular | 250 | 275 | 687.5 | 4625 | 0.32 | 777.91 | G300E | 1364953.12 | 10.71 | G300E | 994375 | 7.8
548 | Story14 | B106 | 50 MPa RC Beam (27.5 cm x 25 cm) | Beam | 50MPa | Concrete Rectangular | 250 | 275 | 687.5 | 7025 | 0.48 | 1181.57 | G300E | 3545868.75 | 27.82 | G300E | 1704855.83 | 13.38
549 | Story14 | B107 | 50 MPa RC Beam (27.5 cm x 25 cm) | Beam | 50MPa | Concrete Rectangular | 250 | 275 | 687.5 | 7025 | 0.48 | 1181.57 | G300E | 2325837 | 18.25 | G300E | 2484602 | 19.5
550 | Story14 | B108 | 50 MPa RC Beam (27.5 cm x 25 cm) | Beam | 50MPa | Concrete Rectangular | 250 | 275 | 687.5 | 7025 | 0.48 | 1181.57 | G300E | 2628474 | 20.62 | G300E | 1912486 | 15.01
551 | Story14 | B109 | 50 MPa RC Beam (27.5 cm x 25 cm) | Beam | 50MPa | Concrete Rectangular | 250 | 275 | 687.5 | 7025 | 0.48 | 1181.57 | G300E | 3247306.25 | 25.48 | G300E | 1721125 | 13.5
552 | Story14 | B11 | 50 MPa RC Beam (27.5 cm x 25 cm) | Beam | 50MPa | Concrete Rectangular | 250 | 275 | 687.5 | 4625 | 0.32 | 777.91 | G300E | 1721945.31 | 13.51 | G300E | 432497.99 | 3.39
553 | Story14 | B110 | 50 MPa RC Beam (27.5 cm x 25 cm) | Beam | 50MPa | Concrete Rectangular | 250 | 275 | 687.5 | 7025 | 0.48 | 1181.57 | G300E | 2965393 | 23.27 | G300E | 1911362 | 15
554 | Story14 | B111 | 50 MPa RC Beam (27.5 cm x 25 cm) | Beam | 50MPa | Concrete Rectangular | 250 | 275 | 687.5 | 7025 | 0.48 | 1181.57 | G300E | 2189833 | 17.18 | G300E | 2483478 | 19.49
555 | Story14 | B112 | 50 MPa RC Beam (27.5 cm x 25 cm) | Beam | 50MPa | Concrete Rectangular | 250 | 275 | 687.5 | 7025 | 0.48 | 1181.57 | G300E | 3545576.04 | 27.82 | G300E | 1704855.83 | 13.38
556 | Story14 | B12 | 50 MPa RC Beam (27.5 cm x 25 cm) | Beam | 50MPa | Concrete Rectangular | 250 | 275 | 687.5 | 7025 | 0.48 | 1181.57 | G300E | 2189552 | 17.18 | G300E | 2483478 | 19.49
557 | Story14 | B13 | 50 MPa RC Beam (27.5 cm x 25 cm) | Beam | 50MPa | Concrete Rectangular | 250 | 275 | 687.5 | 4625 | 0.32 | 777.91 | G300E | 1559781.25 | 12.24 | G300E | 1683620.97 | 13.21
558 | Story14 | B14 | 50 MPa RC Beam (27.5 cm x 25 cm) | Beam | 50MPa | Concrete Rectangular | 250 | 275 | 687.5 | 7025 | 0.48 | 1181.57 | G300E | 3545576.04 | 27.82 | G300E | 1704855.83 | 13.38
559 | Story14 | B15 | 50 MPa RC Beam (27.5 cm x 25 cm) | Beam | 50MPa | Concrete Rectangular | 250 | 275 | 687.5 | 4625 | 0.32 | 777.91 | G300E | 1364953.12 | 10.71 | G300E | 994375 | 7.8
560 | Story14 | B16 | 50 MPa RC Beam (27.5 cm x 25 cm) | Beam | 50MPa | Concrete Rectangular | 250 | 275 | 687.5 | 4625 | 0.32 | 777.91 | G300E | 1579029.41 | 12.39 | G300E | 1911485.29 | 15
561 | Story14 | B17 | 50 MPa RC Beam (27.5 cm x 25 cm) | Beam | 50MPa | Concrete Rectangular | 250 | 275 | 687.5 | 7025 | 0.48 | 1181.57 | G300E | 3134613.54 | 24.6 | G300E | 2072375 | 16.26
562 | Story14 | B18 | 50 MPa RC Beam (27.5 cm x 25 cm) | Beam | 50MPa | Concrete Rectangular | 250 | 275 | 687.5 | 4625 | 0.32 | 777.91 | G300E | 1769929.69 | 13.89 | G300E | 864995.97 | 6.79
563 | Story14 | B19 | 50 MPa RC Beam (27.5 cm x 25 cm) | Beam | 50MPa | Concrete Rectangular | 250 | 275 | 687.5 | 7025 | 0.48 | 1181.57 | G300E | 2807951.04 | 22.03 | G300E | 1657900 | 13.01
564 | Story14 | B2 | 50 MPa RC Beam (27.5 cm x 25 cm) | Beam | 50MPa | Concrete Rectangular | 250 | 275 | 687.5 | 7025 | 0.48 | 1181.57 | G300E | 3545576.04 | 27.82 | G300E | 1704855.83 | 13.38
565 | Story14 | B20 | 50 MPa RC Beam (27.5 cm x 25 cm) | Beam | 50MPa | Concrete Rectangular | 250 | 275 | 687.5 | 4625 | 0.32 | 777.91 | G300E | 1972851.56 | 15.48 | G300E | 69556.46 | 0.55
566 | Story14 | B21 | 50 MPa RC Beam (27.5 cm x 25 cm) | Beam | 50MPa | Concrete Rectangular | 250 | 275 | 687.5 | 7025 | 0.48 | 1181.57 | G300E | 3000845.83 | 23.55 | G300E | 1036187.5 | 8.13
567 | Story14 | B22 | 50 MPa RC Beam (27.5 cm x 25 cm) | Beam | 50MPa | Concrete Rectangular | 250 | 275 | 687.5 | 4625 | 0.32 | 777.91 | G300E | 2085007.81 | 16.36 | G300E | 92741.95 | 0.73
568 | Story14 | B23 | 50 MPa RC Beam (27.5 cm x 25 cm) | Beam | 50MPa | Concrete Rectangular | 250 | 275 | 687.5 | 7025 | 0.48 | 1181.57 | G300E | 3112075 | 24.42 | G300E | 828950 | 6.5
569 | Story14 | B24 | 50 MPa RC Beam (27.5 cm x 25 cm) | Beam | 50MPa | Concrete Rectangular | 250 | 275 | 687.5 | 4625 | 0.32 | 777.91 | G300E | 2088476.56 | 16.39 | G300E | 92741.95 | 0.73
570 | Story14 | B25 | 50 MPa RC Beam (27.5 cm x 25 cm) | Beam | 50MPa | Concrete Rectangular | 250 | 275 | 687.5 | 7025 | 0.48 | 1181.57 | G300E | 2964842.71 | 23.26 | G300E | 1243425 | 9.76
571 | Story14 | B26 | 50 MPa RC Beam (27.5 cm x 25 cm) | Beam | 50MPa | Concrete Rectangular | 250 | 275 | 687.5 | 4625 | 0.32 | 777.91 | G300E | 1960132.81 | 15.38 | G300E | 69556.46 | 0.55
572 | Story14 | B27 | 50 MPa RC Beam (27.5 cm x 25 cm) | Beam | 50MPa | Concrete Rectangular | 250 | 275 | 687.5 | 7025 | 0.48 | 1181.57 | G300E | 2805316.67 | 22.01 | G300E | 1657900 | 13.01
573 | Story14 | B28 | 50 MPa RC Beam (27.5 cm x 25 cm) | Beam | 50MPa | Concrete Rectangular | 250 | 275 | 687.5 | 4625 | 0.32 | 777.91 | G300E | 1769929.69 | 13.89 | G300E | 864995.97 | 6.79
574 | Story14 | B29 | 50 MPa RC Beam (27.5 cm x 25 cm) | Beam | 50MPa | Concrete Rectangular | 250 | 275 | 687.5 | 7025 | 0.48 | 1181.57 | G300E | 3134320.83 | 24.59 | G300E | 2072375 | 16.26
575 | Story14 | B3 | 50 MPa RC Beam (27.5 cm x 25 cm) | Beam | 50MPa | Concrete Rectangular | 250 | 275 | 687.5 | 4625 | 0.32 | 777.91 | G300E | 1561804.69 | 12.25 | G300E | 1683620.97 | 13.21
576 | Story14 | B30 | 50 MPa RC Beam (27.5 cm x 25 cm) | Beam | 50MPa | Concrete Rectangular | 250 | 275 | 687.5 | 4625 | 0.32 | 777.91 | G300E | 1579029.41 | 12.39 | G300E | 1910397.06 | 14.99
577 | Story14 | B31 | 50 MPa RC Beam (27.5 cm x 25 cm) | Beam | 50MPa | Concrete Rectangular | 250 | 275 | 687.5 | 4625 | 0.32 | 777.91 | G300E | 1612764.71 | 12.65 | G300E | 1884279.41 | 14.78
578 | Story14 | B32 | 50 MPa RC Beam (27.5 cm x 25 cm) | Beam | 50MPa | Concrete Rectangular | 250 | 275 | 687.5 | 7025 | 0.48 | 1181.57 | G300E | 3604117.71 | 28.28 | G300E | 437952.92 | 3.44
579 | Story14 | B33 | 50 MPa RC Beam (27.5 cm x 25 cm) | Beam | 50MPa | Concrete Rectangular | 250 | 275 | 687.5 | 4625 | 0.32 | 777.91 | G300E | 1707492.19 | 13.4 | G300E | 818625 | 6.42
580 | Story14 | B34 | 50 MPa RC Beam (27.5 cm x 25 cm) | Beam | 50MPa | Concrete Rectangular | 250 | 275 | 687.5 | 7025 | 0.48 | 1181.57 | G300E | 3431419.79 | 26.92 | G300E | 93911.66 | 0.74
581 | Story14 | B35 | 50 MPa RC Beam (27.5 cm x 25 cm) | Beam | 50MPa | Concrete Rectangular | 250 | 275 | 687.5 | 4625 | 0.32 | 777.91 | G300E | 1717320.31 | 13.47 | G300E | 818625 | 6.42
582 | Story14 | B36 | 50 MPa RC Beam (27.5 cm x 25 cm) | Beam | 50MPa | Concrete Rectangular | 250 | 275 | 687.5 | 7025 | 0.48 | 1181.57 | G300E | 2520511.46 | 19.78 | G300E | 2510327.92 | 19.7
583 | Story14 | B37 | 50 MPa RC Beam (27.5 cm x 25 cm) | Beam | 50MPa | Concrete Rectangular | 250 | 275 | 687.5 | 4800 | 0.33 | 807.34 | G300E | 1946240 | 15.27 | G300E | 1532613.92 | 12.03
584 | Story14 | B38 | 50 MPa RC Beam (27.5 cm x 25 cm) | Beam | 50MPa | Concrete Rectangular | 250 | 275 | 687.5 | 7025 | 0.48 | 1181.57 | G300E | 2381475 | 18.69 | G300E | 1657900 | 13.01
585 | Story14 | B39 | 50 MPa RC Beam (27.5 cm x 25 cm) | Beam | 50MPa | Concrete Rectangular | 250 | 275 | 687.5 | 4800 | 0.33 | 807.34 | G300E | 2063400 | 16.19 | G300E | 1429325.55 | 11.22
586 | Story14 | B4 | 50 MPa RC Beam (27.5 cm x 25 cm) | Beam | 50MPa | Concrete Rectangular | 250 | 275 | 687.5 | 7025 | 0.48 | 1181.57 | G300E | 2426487.04 | 19.04 | G300E | 1978448.15 | 15.52
587 | Story14 | B40 | 50 MPa RC Beam (27.5 cm x 25 cm) | Beam | 50MPa | Concrete Rectangular | 250 | 275 | 687.5 | 7025 | 0.48 | 1181.57 | G300E | 3082511.46 | 24.19 | G300E | 2486850 | 19.51
588 | Story14 | B41 | 50 MPa RC Beam (27.5 cm x 25 cm) | Beam | 50MPa | Concrete Rectangular | 250 | 275 | 687.5 | 4625 | 0.32 | 777.91 | G300E | 1715007.81 | 13.46 | G300E | 818625 | 6.42
589 | Story14 | B42 | 50 MPa RC Beam (27.5 cm x 25 cm) | Beam | 50MPa | Concrete Rectangular | 250 | 275 | 687.5 | 7025 | 0.48 | 1181.57 | G300E | 3432590.62 | 26.93 | G300E | 93911.66 | 0.74
590 | Story14 | B43 | 50 MPa RC Beam (27.5 cm x 25 cm) | Beam | 50MPa | Concrete Rectangular | 250 | 275 | 687.5 | 4625 | 0.32 | 777.91 | G300E | 1708070.31 | 13.4 | G300E | 818625 | 6.42
591 | Story14 | B44 | 50 MPa RC Beam (27.5 cm x 25 cm) | Beam | 50MPa | Concrete Rectangular | 250 | 275 | 687.5 | 7025 | 0.48 | 1181.57 | G300E | 3603532.29 | 28.27 | G300E | 437952.92 | 3.44
592 | Story14 | B45 | 50 MPa RC Beam (27.5 cm x 25 cm) | Beam | 50MPa | Concrete Rectangular | 250 | 275 | 687.5 | 4625 | 0.32 | 777.91 | G300E | 1612764.71 | 12.65 | G300E | 1883191.18 | 14.78
593 | Story14 | B46 | 50 MPa RC Beam (27.5 cm x 25 cm) | Beam | 50MPa | Concrete Rectangular | 250 | 275 | 687.5 | 4625 | 0.32 | 777.91 | G300E | 1362640.62 | 10.69 | G300E | 1123875 | 8.82
594 | Story14 | B47 | 50 MPa RC Beam (27.5 cm x 25 cm) | Beam | 50MPa | Concrete Rectangular | 250 | 275 | 687.5 | 7025 | 0.48 | 1181.57 | G300E | 3565480.21 | 27.98 | G300E | 484908.75 | 3.8
595 | Story14 | B48 | 50 MPa RC Beam (27.5 cm x 25 cm) | Beam | 50MPa | Concrete Rectangular | 250 | 275 | 687.5 | 4625 | 0.32 | 777.91 | G300E | 1748250 | 13.72 | G300E | 818625 | 6.42
596 | Story14 | B49 | 50 MPa RC Beam (27.5 cm x 25 cm) | Beam | 50MPa | Concrete Rectangular | 250 | 275 | 687.5 | 7025 | 0.48 | 1181.57 | G300E | 3592116.67 | 28.19 | G300E | 93911.66 | 0.74
597 | Story14 | B5 | 50 MPa RC Beam (27.5 cm x 25 cm) | Beam | 50MPa | Concrete Rectangular | 250 | 275 | 687.5 | 4625 | 0.32 | 777.91 | G300E | 1654661.76 | 12.98 | G300E | 599674.58 | 4.71
598 | Story14 | B50 | 50 MPa RC Beam (27.5 cm x 25 cm) | Beam | 50MPa | Concrete Rectangular | 250 | 275 | 687.5 | 4625 | 0.32 | 777.91 | G300E | 1523359.38 | 11.95 | G300E | 818625 | 6.42
599 | Story14 | B51 | 50 MPa RC Beam (27.5 cm x 25 cm) | Beam | 50MPa | Concrete Rectangular | 250 | 275 | 687.5 | 7200 | 0.5 | 1211.01 | G300E | 4059300 | 31.85 | G300E | 1936325.55 | 15.19
600 | Story14 | B55 | 50 MPa RC Beam (27.5 cm x 25 cm) | Beam | 50MPa | Concrete Rectangular | 250 | 275 | 687.5 | 7025 | 0.48 | 1181.57 | G300E | 3955075 | 31.03 | G300E | 1889262.08 | 14.82
601 | Story14 | B56 | 50 MPa RC Beam (27.5 cm x 25 cm) | Beam | 50MPa | Concrete Rectangular | 250 | 275 | 687.5 | 4625 | 0.32 | 777.91 | G300E | 1523937.5 | 11.96 | G300E | 818625 | 6.42
602 | Story14 | B57 | 50 MPa RC Beam (27.5 cm x 25 cm) | Beam | 50MPa | Concrete Rectangular | 250 | 275 | 687.5 | 7025 | 0.48 | 1181.57 | G300E | 3592409.38 | 28.19 | G300E | 93911.66 | 0.74
603 | Story14 | B58 | 50 MPa RC Beam (27.5 cm x 25 cm) | Beam | 50MPa | Concrete Rectangular | 250 | 275 | 687.5 | 4625 | 0.32 | 777.91 | G300E | 1748250 | 13.72 | G300E | 818625 | 6.42
604 | Story14 | B59 | 50 MPa RC Beam (27.5 cm x 25 cm) | Beam | 50MPa | Concrete Rectangular | 250 | 275 | 687.5 | 7025 | 0.48 | 1181.57 | G300E | 3564894.79 | 27.97 | G300E | 484908.75 | 3.8
605 | Story14 | B6 | 50 MPa RC Beam (27.5 cm x 25 cm) | Beam | 50MPa | Concrete Rectangular | 250 | 275 | 687.5 | 7025 | 0.48 | 1181.57 | G300E | 2618077 | 20.54 | G300E | 1931711.6 | 15.16
606 | Story14 | B60 | 50 MPa RC Beam (27.5 cm x 25 cm) | Beam | 50MPa | Concrete Rectangular | 250 | 275 | 687.5 | 4625 | 0.32 | 777.91 | G300E | 1362640.62 | 10.69 | G300E | 1123875 | 8.82
607 | Story14 | B61 | 50 MPa RC Beam (27.5 cm x 25 cm) | Beam | 50MPa | Concrete Rectangular | 250 | 275 | 687.5 | 4625 | 0.32 | 777.91 | G300E | 1615213.24 | 12.67 | G300E | 1884279.41 | 14.78
608 | Story14 | B62 | 50 MPa RC Beam (27.5 cm x 25 cm) | Beam | 50MPa | Concrete Rectangular | 250 | 275 | 687.5 | 7025 | 0.48 | 1181.57 | G300E | 3564894.79 | 27.97 | G300E | 484908.75 | 3.8
609 | Story14 | B63 | 50 MPa RC Beam (27.5 cm x 25 cm) | Beam | 50MPa | Concrete Rectangular | 250 | 275 | 687.5 | 4625 | 0.32 | 777.91 | G300E | 1707781.25 | 13.4 | G300E | 818625 | 6.42
610 | Story14 | B64 | 50 MPa RC Beam (27.5 cm x 25 cm) | Beam | 50MPa | Concrete Rectangular | 250 | 275 | 687.5 | 7025 | 0.48 | 1181.57 | G300E | 3592994.79 | 28.19 | G300E | 93911.66 | 0.74
611 | Story14 | B65 | 50 MPa RC Beam (27.5 cm x 25 cm) | Beam | 50MPa | Concrete Rectangular | 250 | 275 | 687.5 | 4625 | 0.32 | 777.91 | G300E | 1715875 | 13.46 | G300E | 818625 | 6.42
612 | Story14 | B66 | 50 MPa RC Beam (27.5 cm x 25 cm) | Beam | 50MPa | Concrete Rectangular | 250 | 275 | 687.5 | 7200 | 0.5 | 1211.01 | G300E | 4058400 | 31.84 | G300E | 2043725.55 | 16.04
613 | Story14 | B67 | 50 MPa RC Beam (27.5 cm x 25 cm) | Beam | 50MPa | Concrete Rectangular | 250 | 275 | 687.5 | 4625 | 0.32 | 777.91 | G300E | 1990195.31 | 15.62 | G300E | 1381839.72 | 10.84
614 | Story14 | B69 | 50 MPa RC Beam (27.5 cm x 25 cm) | Beam | 50MPa | Concrete Rectangular | 250 | 275 | 687.5 | 4625 | 0.32 | 777.91 | G300E | 1990484.38 | 15.62 | G300E | 1381839.72 | 10.84
615 | Story14 | B7 | 50 MPa RC Beam (27.5 cm x 25 cm) | Beam | 50MPa | Concrete Rectangular | 250 | 275 | 687.5 | 4625 | 0.32 | 777.91 | G300E | 2073734.38 | 16.27 | G300E | 69556.46 | 0.55
616 | Story14 | B70 | 50 MPa RC Beam (27.5 cm x 25 cm) | Beam | 50MPa | Concrete Rectangular | 250 | 275 | 687.5 | 7025 | 0.48 | 1181.57 | G300E | 3960343.75 | 31.07 | G300E | 1890432.92 | 14.83
617 | Story14 | B71 | 50 MPa RC Beam (27.5 cm x 25 cm) | Beam | 50MPa | Concrete Rectangular | 250 | 275 | 687.5 | 4625 | 0.32 | 777.91 | G300E | 1715875 | 13.46 | G300E | 818625 | 6.42
618 | Story14 | B72 | 50 MPa RC Beam (27.5 cm x 25 cm) | Beam | 50MPa | Concrete Rectangular | 250 | 275 | 687.5 | 7025 | 0.48 | 1181.57 | G300E | 3592116.67 | 28.19 | G300E | 93911.66 | 0.74
619 | Story14 | B73 | 50 MPa RC Beam (27.5 cm x 25 cm) | Beam | 50MPa | Concrete Rectangular | 250 | 275 | 687.5 | 4625 | 0.32 | 777.91 | G300E | 1708070.31 | 13.4 | G300E | 818625 | 6.42
620 | Story14 | B74 | 50 MPa RC Beam (27.5 cm x 25 cm) | Beam | 50MPa | Concrete Rectangular | 250 | 275 | 687.5 | 7025 | 0.48 | 1181.57 | G300E | 3564602.08 | 27.97 | G300E | 484908.75 | 3.8
621 | Story14 | B75 | 50 MPa RC Beam (27.5 cm x 25 cm) | Beam | 50MPa | Concrete Rectangular | 250 | 275 | 687.5 | 4625 | 0.32 | 777.91 | G300E | 1615213.24 | 12.67 | G300E | 1883191.18 | 14.78
622 | Story14 | B76 | 50 MPa RC Beam (27.5 cm x 25 cm) | Beam | 50MPa | Concrete Rectangular | 250 | 275 | 687.5 | 4625 | 0.32 | 777.91 | G300E | 1579029.41 | 12.39 | G300E | 1911485.29 | 15
623 | Story14 | B77 | 50 MPa RC Beam (27.5 cm x 25 cm) | Beam | 50MPa | Concrete Rectangular | 250 | 275 | 687.5 | 7025 | 0.48 | 1181.57 | G300E | 3604117.71 | 28.28 | G300E | 437952.92 | 3.44
624 | Story14 | B78 | 50 MPa RC Beam (27.5 cm x 25 cm) | Beam | 50MPa | Concrete Rectangular | 250 | 275 | 687.5 | 4625 | 0.32 | 777.91 | G300E | 1769929.69 | 13.89 | G300E | 864995.97 | 6.79
625 | Story14 | B79 | 50 MPa RC Beam (27.5 cm x 25 cm) | Beam | 50MPa | Concrete Rectangular | 250 | 275 | 687.5 | 7025 | 0.48 | 1181.57 | G300E | 3432883.33 | 26.94 | G300E | 93911.66 | 0.74
626 | Story14 | B8 | 50 MPa RC Beam (27.5 cm x 25 cm) | Beam | 50MPa | Concrete Rectangular | 250 | 275 | 687.5 | 7025 | 0.48 | 1181.57 | G300E | 3245550 | 25.47 | G300E | 1718783.33 | 13.49
627 | Story14 | B80 | 50 MPa RC Beam (27.5 cm x 25 cm) | Beam | 50MPa | Concrete Rectangular | 250 | 275 | 687.5 | 4625 | 0.32 | 777.91 | G300E | 1960710.94 | 15.38 | G300E | 69556.46 | 0.55
628 | Story14 | B81 | 50 MPa RC Beam (27.5 cm x 25 cm) | Beam | 50MPa | Concrete Rectangular | 250 | 275 | 687.5 | 7025 | 0.48 | 1181.57 | G300E | 3084560.42 | 24.2 | G300E | 2486850 | 19.51
629 | Story14 | B82 | 50 MPa RC Beam (27.5 cm x 25 cm) | Beam | 50MPa | Concrete Rectangular | 250 | 275 | 687.5 | 4625 | 0.32 | 777.91 | G300E | 2089921.88 | 16.4 | G300E | 92741.95 | 0.73
630 | Story14 | B83 | 50 MPa RC Beam (27.5 cm x 25 cm) | Beam | 50MPa | Concrete Rectangular | 250 | 275 | 687.5 | 7025 | 0.48 | 1181.57 | G300E | 2380889.58 | 18.68 | G300E | 1660241.67 | 13.03
631 | Story14 | B84 | 50 MPa RC Beam (27.5 cm x 25 cm) | Beam | 50MPa | Concrete Rectangular | 250 | 275 | 687.5 | 4625 | 0.32 | 777.91 | G300E | 2089632.81 | 16.4 | G300E | 92741.95 | 0.73
632 | Story14 | B85 | 50 MPa RC Beam (27.5 cm x 25 cm) | Beam | 50MPa | Concrete Rectangular | 250 | 275 | 687.5 | 7025 | 0.48 | 1181.57 | G300E | 3084560.42 | 24.2 | G300E | 2486850 | 19.51
633 | Story14 | B86 | 50 MPa RC Beam (27.5 cm x 25 cm) | Beam | 50MPa | Concrete Rectangular | 250 | 275 | 687.5 | 4625 | 0.32 | 777.91 | G300E | 1960132.81 | 15.38 | G300E | 69556.46 | 0.55
634 | Story14 | B87 | 50 MPa RC Beam (27.5 cm x 25 cm) | Beam | 50MPa | Concrete Rectangular | 250 | 275 | 687.5 | 7025 | 0.48 | 1181.57 | G300E | 3432297.92 | 26.93 | G300E | 93911.66 | 0.74
635 | Story14 | B88 | 50 MPa RC Beam (27.5 cm x 25 cm) | Beam | 50MPa | Concrete Rectangular | 250 | 275 | 687.5 | 4625 | 0.32 | 777.91 | G300E | 1769929.69 | 13.89 | G300E | 864995.97 | 6.79
636 | Story14 | B89 | 50 MPa RC Beam (27.5 cm x 25 cm) | Beam | 50MPa | Concrete Rectangular | 250 | 275 | 687.5 | 7025 | 0.48 | 1181.57 | G300E | 3603532.29 | 28.27 | G300E | 437952.92 | 3.44
637 | Story14 | B9 | 50 MPa RC Beam (27.5 cm x 25 cm) | Beam | 50MPa | Concrete Rectangular | 250 | 275 | 687.5 | 4625 | 0.32 | 777.91 | G300E | 2079226.56 | 16.31 | G300E | 69556.46 | 0.55
638 | Story14 | B90 | 50 MPa RC Beam (27.5 cm x 25 cm) | Beam | 50MPa | Concrete Rectangular | 250 | 275 | 687.5 | 4625 | 0.32 | 777.91 | G300E | 1579029.41 | 12.39 | G300E | 1910397.06 | 14.99
639 | Story14 | B91 | 50 MPa RC Beam (27.5 cm x 25 cm) | Beam | 50MPa | Concrete Rectangular | 250 | 275 | 687.5 | 4625 | 0.32 | 777.91 | G300E | 1364953.12 | 10.71 | G300E | 994375 | 7.8
640 | Story14 | B92 | 50 MPa RC Beam (27.5 cm x 25 cm) | Beam | 50MPa | Concrete Rectangular | 250 | 275 | 687.5 | 7025 | 0.48 | 1181.57 | G300E | 3134320.83 | 24.59 | G300E | 2072375 | 16.26
641 | Story14 | B93 | 50 MPa RC Beam (27.5 cm x 25 cm) | Beam | 50MPa | Concrete Rectangular | 250 | 275 | 687.5 | 4625 | 0.32 | 777.91 | G300E | 1560070.31 | 12.24 | G300E | 1683620.97 | 13.21
642 | Story14 | B94 | 50 MPa RC Beam (27.5 cm x 25 cm) | Beam | 50MPa | Concrete Rectangular | 250 | 275 | 687.5 | 7025 | 0.48 | 1181.57 | G300E | 2804145.83 | 22 | G300E | 1657900 | 13.01
643 | Story14 | B95 | 50 MPa RC Beam (27.5 cm x 25 cm) | Beam | 50MPa | Concrete Rectangular | 250 | 275 | 687.5 | 4625 | 0.32 | 777.91 | G300E | 1722234.38 | 13.51 | G300E | 432497.99 | 3.39
644 | Story14 | B96 | 50 MPa RC Beam (27.5 cm x 25 cm) | Beam | 50MPa | Concrete Rectangular | 250 | 275 | 687.5 | 7025 | 0.48 | 1181.57 | G300E | 2965135.42 | 23.27 | G300E | 1243425 | 9.76
645 | Story14 | B97 | 50 MPa RC Beam (27.5 cm x 25 cm) | Beam | 50MPa | Concrete Rectangular | 250 | 275 | 687.5 | 4625 | 0.32 | 777.91 | G300E | 2079515.62 | 16.32 | G300E | 69556.46 | 0.55
646 | Story14 | B98 | 50 MPa RC Beam (27.5 cm x 25 cm) | Beam | 50MPa | Concrete Rectangular | 250 | 275 | 687.5 | 7025 | 0.48 | 1181.57 | G300E | 3113831.25 | 24.43 | G300E | 828950 | 6.5
647 | Story14 | B99 | 50 MPa RC Beam (27.5 cm x 25 cm) | Beam | 50MPa | Concrete Rectangular | 250 | 275 | 687.5 | 4625 | 0.32 | 777.91 | G300E | 2079515.62 | 16.32 | G300E | 69556.46 | 0.55
648 | Story15 | B1 | 50 MPa RC Beam (27.5 cm x 25 cm) | Beam | 50MPa | Concrete Rectangular | 250 | 275 | 687.5 | 4637.5 | 0.32 | 780.01 | G300E | 1567202.21 | 12.3 | G300E | 1283769.12 | 10.07
649 | Story15 | B10 | 50 MPa RC Beam (27.5 cm x 25 cm) | Beam | 50MPa | Concrete Rectangular | 250 | 275 | 687.5 | 7037.5 | 0.48 | 1183.68 | G300E | 2364600 | 18.55 | G300E | 2523202.31 | 19.8
650 | Story15 | B100 | 50 MPa RC Beam (27.5 cm x 25 cm) | Beam | 50MPa | Concrete Rectangular | 250 | 275 | 687.5 | 7037.5 | 0.48 | 1183.68 | G300E | 2854879.17 | 22.4 | G300E | 1141834.38 | 8.96
651 | Story15 | B101 | 50 MPa RC Beam (27.5 cm x 25 cm) | Beam | 50MPa | Concrete Rectangular | 250 | 275 | 687.5 | 4637.5 | 0.32 | 780.01 | G300E | 1994704.69 | 15.65 | G300E | 480163.2 | 3.77
652 | Story15 | B102 | 50 MPa RC Beam (27.5 cm x 25 cm) | Beam | 50MPa | Concrete Rectangular | 250 | 275 | 687.5 | 7037.5 | 0.48 | 1183.68 | G300E | 3303519.79 | 25.92 | G300E | 900984.07 | 7.07
653 | Story15 | B103 | 50 MPa RC Beam (27.5 cm x 25 cm) | Beam | 50MPa | Concrete Rectangular | 250 | 275 | 687.5 | 4637.5 | 0.32 | 780.01 | G300E | 1589503.12 | 12.47 | G300E | 867333.8 | 6.81
654 | Story15 | B104 | 50 MPa RC Beam (27.5 cm x 25 cm) | Beam | 50MPa | Concrete Rectangular | 250 | 275 | 687.5 | 7037.5 | 0.48 | 1183.68 | G300E | 2946366.67 | 23.12 | G300E | 1245637.5 | 9.77
655 | Story15 | B105 | 50 MPa RC Beam (27.5 cm x 25 cm) | Beam | 50MPa | Concrete Rectangular | 250 | 275 | 687.5 | 4637.5 | 0.32 | 780.01 | G300E | 1567202.21 | 12.3 | G300E | 1283769.12 | 10.07
656 | Story15 | B106 | 50 MPa RC Beam (27.5 cm x 25 cm) | Beam | 50MPa | Concrete Rectangular | 250 | 275 | 687.5 | 7037.5 | 0.48 | 1183.68 | G300E | 2264949 | 17.77 | G300E | 2083944.5 | 16.35
657 | Story15 | B107 | 50 MPa RC Beam (27.5 cm x 25 cm) | Beam | 50MPa | Concrete Rectangular | 250 | 275 | 687.5 | 7037.5 | 0.48 | 1183.68 | G300E | 3362165.62 | 26.38 | G300E | 1437409.38 | 11.28
658 | Story15 | B108 | 50 MPa RC Beam (27.5 cm x 25 cm) | Beam | 50MPa | Concrete Rectangular | 250 | 275 | 687.5 | 7037.5 | 0.48 | 1183.68 | G300E | 2453272.5 | 19.25 | G300E | 2524046.81 | 19.8
659 | Story15 | B109 | 50 MPa RC Beam (27.5 cm x 25 cm) | Beam | 50MPa | Concrete Rectangular | 250 | 275 | 687.5 | 7037.5 | 0.48 | 1183.68 | G300E | 3362752.08 | 26.39 | G300E | 1022783.33 | 8.03
660 | Story15 | B11 | 50 MPa RC Beam (27.5 cm x 25 cm) | Beam | 50MPa | Concrete Rectangular | 250 | 275 | 687.5 | 4637.5 | 0.32 | 780.01 | G300E | 1994704.69 | 15.65 | G300E | 480163.2 | 3.77
661 | Story15 | B110 | 50 MPa RC Beam (27.5 cm x 25 cm) | Beam | 50MPa | Concrete Rectangular | 250 | 275 | 687.5 | 7037.5 | 0.48 | 1183.68 | G300E | 2364600 | 18.55 | G300E | 2524046.81 | 19.8
662 | Story15 | B111 | 50 MPa RC Beam (27.5 cm x 25 cm) | Beam | 50MPa | Concrete Rectangular | 250 | 275 | 687.5 | 7037.5 | 0.48 | 1183.68 | G300E | 3361579.17 | 26.38 | G300E | 1437409.38 | 11.28
663 | Story15 | B112 | 50 MPa RC Beam (27.5 cm x 25 cm) | Beam | 50MPa | Concrete Rectangular | 250 | 275 | 687.5 | 7037.5 | 0.48 | 1183.68 | G300E | 2186973.5 | 17.16 | G300E | 2082255.5 | 16.34
664 | Story15 | B12 | 50 MPa RC Beam (27.5 cm x 25 cm) | Beam | 50MPa | Concrete Rectangular | 250 | 275 | 687.5 | 7037.5 | 0.48 | 1183.68 | G300E | 3361872.4 | 26.38 | G300E | 1437409.38 | 11.28
665 | Story15 | B13 | 50 MPa RC Beam (27.5 cm x 25 cm) | Beam | 50MPa | Concrete Rectangular | 250 | 275 | 687.5 | 4637.5 | 0.32 | 780.01 | G300E | 1589503.12 | 12.47 | G300E | 867333.8 | 6.81
666 | Story15 | B14 | 50 MPa RC Beam (27.5 cm x 25 cm) | Beam | 50MPa | Concrete Rectangular | 250 | 275 | 687.5 | 7037.5 | 0.48 | 1183.68 | G300E | 2186973.5 | 17.16 | G300E | 2082255.5 | 16.34
667 | Story15 | B15 | 50 MPa RC Beam (27.5 cm x 25 cm) | Beam | 50MPa | Concrete Rectangular | 250 | 275 | 687.5 | 4637.5 | 0.32 | 780.01 | G300E | 1567202.21 | 12.3 | G300E | 1283769.12 | 10.07
668 | Story15 | B16 | 50 MPa RC Beam (27.5 cm x 25 cm) | Beam | 50MPa | Concrete Rectangular | 250 | 275 | 687.5 | 4637.5 | 0.32 | 780.01 | G300E | 1400235.16 | 10.99 | G300E | 1570373.44 | 12.32
669 | Story15 | B17 | 50 MPa RC Beam (27.5 cm x 25 cm) | Beam | 50MPa | Concrete Rectangular | 250 | 275 | 687.5 | 7037.5 | 0.48 | 1183.68 | G300E | 2947246.35 | 23.13 | G300E | 1245637.5 | 9.77
670 | Story15 | B18 | 50 MPa RC Beam (27.5 cm x 25 cm) | Beam | 50MPa | Concrete Rectangular | 250 | 275 | 687.5 | 4637.5 | 0.32 | 780.01 | G300E | 1873260.16 | 14.7 | G300E | 867333.8 | 6.81
671 | Story15 | B19 | 50 MPa RC Beam (27.5 cm x 25 cm) | Beam | 50MPa | Concrete Rectangular | 250 | 275 | 687.5 | 7037.5 | 0.48 | 1183.68 | G300E | 3237543.23 | 25.4 | G300E | 924503.77 | 7.25
672 | Story15 | B2 | 50 MPa RC Beam (27.5 cm x 25 cm) | Beam | 50MPa | Concrete Rectangular | 250 | 275 | 687.5 | 7037.5 | 0.48 | 1183.68 | G300E | 2264949 | 17.77 | G300E | 2083944.5 | 16.35
673 | Story15 | B20 | 50 MPa RC Beam (27.5 cm x 25 cm) | Beam | 50MPa | Concrete Rectangular | 250 | 275 | 687.5 | 4637.5 | 0.32 | 780.01 | G300E | 1997892.97 | 15.68 | G300E | 46496.3 | 0.36
674 | Story15 | B21 | 50 MPa RC Beam (27.5 cm x 25 cm) | Beam | 50MPa | Concrete Rectangular | 250 | 275 | 687.5 | 7037.5 | 0.48 | 1183.68 | G300E | 3027591.15 | 23.76 | G300E | 1349440.62 | 10.59
675 | Story15 | B22 | 50 MPa RC Beam (27.5 cm x 25 cm) | Beam | 50MPa | Concrete Rectangular | 250 | 275 | 687.5 | 4637.5 | 0.32 | 780.01 | G300E | 2038471.09 | 15.99 | G300E | 787977.26 | 6.18
676 | Story15 | B23 | 50 MPa RC Beam (27.5 cm x 25 cm) | Beam | 50MPa | Concrete Rectangular | 250 | 275 | 687.5 | 7037.5 | 0.48 | 1183.68 | G300E | 3076560.42 | 24.14 | G300E | 830425 | 6.52
677 | Story15 | B24 | 50 MPa RC Beam (27.5 cm x 25 cm) | Beam | 50MPa | Concrete Rectangular | 250 | 275 | 687.5 | 4637.5 | 0.32 | 780.01 | G300E | 2040789.84 | 16.01 | G300E | 582767.89 | 4.57
678 | Story15 | B25 | 50 MPa RC Beam (27.5 cm x 25 cm) | Beam | 50MPa | Concrete Rectangular | 250 | 275 | 687.5 | 7037.5 | 0.48 | 1183.68 | G300E | 2854585.94 | 22.4 | G300E | 1141834.38 | 8.96
679 | Story15 | B26 | 50 MPa RC Beam (27.5 cm x 25 cm) | Beam | 50MPa | Concrete Rectangular | 250 | 275 | 687.5 | 4637.5 | 0.32 | 780.01 | G300E | 1985139.84 | 15.58 | G300E | 46496.3 | 0.36
680 | Story15 | B27 | 50 MPa RC Beam (27.5 cm x 25 cm) | Beam | 50MPa | Concrete Rectangular | 250 | 275 | 687.5 | 7037.5 | 0.48 | 1183.68 | G300E | 3303813.02 | 25.92 | G300E | 900984.07 | 7.07
681 | Story15 | B28 | 50 MPa RC Beam (27.5 cm x 25 cm) | Beam | 50MPa | Concrete Rectangular | 250 | 275 | 687.5 | 4637.5 | 0.32 | 780.01 | G300E | 1873260.16 | 14.7 | G300E | 867333.8 | 6.81
682 | Story15 | B29 | 50 MPa RC Beam (27.5 cm x 25 cm) | Beam | 50MPa | Concrete Rectangular | 250 | 275 | 687.5 | 7037.5 | 0.48 | 1183.68 | G300E | 2946366.67 | 23.12 | G300E | 1245637.5 | 9.77
683 | Story15 | B3 | 50 MPa RC Beam (27.5 cm x 25 cm) | Beam | 50MPa | Concrete Rectangular | 250 | 275 | 687.5 | 4637.5 | 0.32 | 780.01 | G300E | 1590372.66 | 12.48 | G300E | 867333.8 | 6.81
684 | Story15 | B30 | 50 MPa RC Beam (27.5 cm x 25 cm) | Beam | 50MPa | Concrete Rectangular | 250 | 275 | 687.5 | 4637.5 | 0.32 | 780.01 | G300E | 1399945.31 | 10.98 | G300E | 1570373.44 | 12.32
685 | Story15 | B31 | 50 MPa RC Beam (27.5 cm x 25 cm) | Beam | 50MPa | Concrete Rectangular | 250 | 275 | 687.5 | 4637.5 | 0.32 | 780.01 | G300E | 1568020.59 | 12.3 | G300E | 1988726.2 | 15.6
686 | Story15 | B32 | 50 MPa RC Beam (27.5 cm x 25 cm) | Beam | 50MPa | Concrete Rectangular | 250 | 275 | 687.5 | 7037.5 | 0.48 | 1183.68 | G300E | 3400578.65 | 26.68 | G300E | 70559.07 | 0.55
687 | Story15 | B33 | 50 MPa RC Beam (27.5 cm x 25 cm) | Beam | 50MPa | Concrete Rectangular | 250 | 275 | 687.5 | 4637.5 | 0.32 | 780.01 | G300E | 1729497.66 | 13.57 | G300E | 820837.5 | 6.44
688 | Story15 | B34 | 50 MPa RC Beam (27.5 cm x 25 cm) | Beam | 50MPa | Concrete Rectangular | 250 | 275 | 687.5 | 7037.5 | 0.48 | 1183.68 | G300E | 3509366.67 | 27.54 | G300E | 94078.77 | 0.74
689 | Story15 | B35 | 50 MPa RC Beam (27.5 cm x 25 cm) | Beam | 50MPa | Concrete Rectangular | 250 | 275 | 687.5 | 4637.5 | 0.32 | 780.01 | G300E | 1727178.91 | 13.55 | G300E | 820837.5 | 6.44
690 | Story15 | B36 | 50 MPa RC Beam (27.5 cm x 25 cm) | Beam | 50MPa | Concrete Rectangular | 250 | 275 | 687.5 | 7037.5 | 0.48 | 1183.68 | G300E | 2486290.1 | 19.51 | G300E | 2491275 | 19.55
691 | Story15 | B37 | 50 MPa RC Beam (27.5 cm x 25 cm) | Beam | 50MPa | Concrete Rectangular | 250 | 275 | 687.5 | 4800 | 0.33 | 807.34 | G300E | 2006080 | 15.74 | G300E | 1544133.92 | 12.12
692 | Story15 | B38 | 50 MPa RC Beam (27.5 cm x 25 cm) | Beam | 50MPa | Concrete Rectangular | 250 | 275 | 687.5 | 7037.5 | 0.48 | 1183.68 | G300E | 2415621.88 | 18.95 | G300E | 1676097.92 | 13.15
693 | Story15 | B39 | 50 MPa RC Beam (27.5 cm x 25 cm) | Beam | 50MPa | Concrete Rectangular | 250 | 275 | 687.5 | 4800 | 0.33 | 807.34 | G300E | 1965600 | 15.42 | G300E | 1442525.55 | 11.32
694 | Story15 | B4 | 50 MPa RC Beam (27.5 cm x 25 cm) | Beam | 50MPa | Concrete Rectangular | 250 | 275 | 687.5 | 7037.5 | 0.48 | 1183.68 | G300E | 3316351.5 | 26.02 | G300E | 1460703.5 | 11.46
695 | Story15 | B40 | 50 MPa RC Beam (27.5 cm x 25 cm) | Beam | 50MPa | Concrete Rectangular | 250 | 275 | 687.5 | 7037.5 | 0.48 | 1183.68 | G300E | 3039906.77 | 23.85 | G300E | 2491275 | 19.55
696 | Story15 | B41 | 50 MPa RC Beam (27.5 cm x 25 cm) | Beam | 50MPa | Concrete Rectangular | 250 | 275 | 687.5 | 4637.5 | 0.32 | 780.01 | G300E | 1726019.53 | 13.54 | G300E | 820837.5 | 6.44
697 | Story15 | B42 | 50 MPa RC Beam (27.5 cm x 25 cm) | Beam | 50MPa | Concrete Rectangular | 250 | 275 | 687.5 | 7037.5 | 0.48 | 1183.68 | G300E | 3509953.12 | 27.54 | G300E | 94078.77 | 0.74
698 | Story15 | B43 | 50 MPa RC Beam (27.5 cm x 25 cm) | Beam | 50MPa | Concrete Rectangular | 250 | 275 | 687.5 | 4637.5 | 0.32 | 780.01 | G300E | 1730077.34 | 13.57 | G300E | 820837.5 | 6.44
699 | Story15 | B44 | 50 MPa RC Beam (27.5 cm x 25 cm) | Beam | 50MPa | Concrete Rectangular | 250 | 275 | 687.5 | 7037.5 | 0.48 | 1183.68 | G300E | 3399698.96 | 26.68 | G300E | 70559.07 | 0.55
700 | Story15 | B45 | 50 MPa RC Beam (27.5 cm x 25 cm) | Beam | 50MPa | Concrete Rectangular | 250 | 275 | 687.5 | 4637.5 | 0.32 | 780.01 | G300E | 1567747.79 | 12.3 | G300E | 1988726.2 | 15.6
701 | Story15 | B46 | 50 MPa RC Beam (27.5 cm x 25 cm) | Beam | 50MPa | Concrete Rectangular | 250 | 275 | 687.5 | 4637.5 | 0.32 | 780.01 | G300E | 1324006.25 | 10.39 | G300E | 1641675 | 12.88
702 | Story15 | B47 | 50 MPa RC Beam (27.5 cm x 25 cm) | Beam | 50MPa | Concrete Rectangular | 250 | 275 | 687.5 | 7037.5 | 0.48 | 1183.68 | G300E | 3599974.48 | 28.25 | G300E | 853944.69 | 6.7
703 | Story15 | B48 | 50 MPa RC Beam (27.5 cm x 25 cm) | Beam | 50MPa | Concrete Rectangular | 250 | 275 | 687.5 | 4637.5 | 0.32 | 780.01 | G300E | 1701382.81 | 13.35 | G300E | 820837.5 | 6.44
704 | Story15 | B49 | 50 MPa RC Beam (27.5 cm x 25 cm) | Beam | 50MPa | Concrete Rectangular | 250 | 275 | 687.5 | 7037.5 | 0.48 | 1183.68 | G300E | 3634282.29 | 28.52 | G300E | 94078.77 | 0.74
705 | Story15 | B5 | 50 MPa RC Beam (27.5 cm x 25 cm) | Beam | 50MPa | Concrete Rectangular | 250 | 275 | 687.5 | 4637.5 | 0.32 | 780.01 | G300E | 1970937.5 | 15.46 | G300E | 350803.07 | 2.75
706 | Story15 | B50 | 50 MPa RC Beam (27.5 cm x 25 cm) | Beam | 50MPa | Concrete Rectangular | 250 | 275 | 687.5 | 4637.5 | 0.32 | 780.01 | G300E | 1536751.56 | 12.06 | G300E | 820837.5 | 6.44
707 | Story15 | B51 | 50 MPa RC Beam (27.5 cm x 25 cm) | Beam | 50MPa | Concrete Rectangular | 250 | 275 | 687.5 | 7200 | 0.5 | 1211.01 | G300E | 4129200 | 32.4 | G300E | 2271725.55 | 17.82
708 | Story15 | B55 | 50 MPa RC Beam (27.5 cm x 25 cm) | Beam | 50MPa | Concrete Rectangular | 250 | 275 | 687.5 | 7037.5 | 0.48 | 1183.68 | G300E | 4028968.75 | 31.61 | G300E | 2220453.97 | 17.42
709 | Story15 | B56 | 50 MPa RC Beam (27.5 cm x 25 cm) | Beam | 50MPa | Concrete Rectangular | 250 | 275 | 687.5 | 4637.5 | 0.32 | 780.01 | G300E | 1536751.56 | 12.06 | G300E | 820837.5 | 6.44
710 | Story15 | B57 | 50 MPa RC Beam (27.5 cm x 25 cm) | Beam | 50MPa | Concrete Rectangular | 250 | 275 | 687.5 | 7037.5 | 0.48 | 1183.68 | G300E | 3634575.52 | 28.52 | G300E | 94078.77 | 0.74
711 | Story15 | B58 | 50 MPa RC Beam (27.5 cm x 25 cm) | Beam | 50MPa | Concrete Rectangular | 250 | 275 | 687.5 | 4637.5 | 0.32 | 780.01 | G300E | 1701382.81 | 13.35 | G300E | 820837.5 | 6.44
712 | Story15 | B59 | 50 MPa RC Beam (27.5 cm x 25 cm) | Beam | 50MPa | Concrete Rectangular | 250 | 275 | 687.5 | 7037.5 | 0.48 | 1183.68 | G300E | 3598801.56 | 28.24 | G300E | 853944.69 | 6.7
713 | Story15 | B6 | 50 MPa RC Beam (27.5 cm x 25 cm) | Beam | 50MPa | Concrete Rectangular | 250 | 275 | 687.5 | 7037.5 | 0.48 | 1183.68 | G300E | 2442012.5 | 19.16 | G300E | 2520668.81 | 19.78
714 | Story15 | B60 | 50 MPa RC Beam (27.5 cm x 25 cm) | Beam | 50MPa | Concrete Rectangular | 250 | 275 | 687.5 | 4637.5 | 0.32 | 780.01 | G300E | 1324006.25 | 10.39 | G300E | 1641675 | 12.88
715 | Story15 | B61 | 50 MPa RC Beam (27.5 cm x 25 cm) | Beam | 50MPa | Concrete Rectangular | 250 | 275 | 687.5 | 4637.5 | 0.32 | 780.01 | G300E | 1432169.12 | 11.24 | G300E | 1988726.2 | 15.6
716 | Story15 | B62 | 50 MPa RC Beam (27.5 cm x 25 cm) | Beam | 50MPa | Concrete Rectangular | 250 | 275 | 687.5 | 7037.5 | 0.48 | 1183.68 | G300E | 3599974.48 | 28.25 | G300E | 853944.69 | 6.7
717 | Story15 | B63 | 50 MPa RC Beam (27.5 cm x 25 cm) | Beam | 50MPa | Concrete Rectangular | 250 | 275 | 687.5 | 4637.5 | 0.32 | 780.01 | G300E | 1730077.34 | 13.57 | G300E | 820837.5 | 6.44
718 | Story15 | B64 | 50 MPa RC Beam (27.5 cm x 25 cm) | Beam | 50MPa | Concrete Rectangular | 250 | 275 | 687.5 | 7037.5 | 0.48 | 1183.68 | G300E | 3634575.52 | 28.52 | G300E | 94078.77 | 0.74
719 | Story15 | B65 | 50 MPa RC Beam (27.5 cm x 25 cm) | Beam | 50MPa | Concrete Rectangular | 250 | 275 | 687.5 | 4637.5 | 0.32 | 780.01 | G300E | 1726599.22 | 13.55 | G300E | 820837.5 | 6.44
720 | Story15 | B66 | 50 MPa RC Beam (27.5 cm x 25 cm) | Beam | 50MPa | Concrete Rectangular | 250 | 275 | 687.5 | 7200 | 0.5 | 1211.01 | G300E | 4127400 | 32.39 | G300E | 2272925.55 | 17.83
721 | Story15 | B67 | 50 MPa RC Beam (27.5 cm x 25 cm) | Beam | 50MPa | Concrete Rectangular | 250 | 275 | 687.5 | 4637.5 | 0.32 | 780.01 | G300E | 1973256.25 | 15.48 | G300E | 1398327.55 | 10.97
722 | Story15 | B69 | 50 MPa RC Beam (27.5 cm x 25 cm) | Beam | 50MPa | Concrete Rectangular | 250 | 275 | 687.5 | 4637.5 | 0.32 | 780.01 | G300E | 1973835.94 | 15.49 | G300E | 1398327.55 | 10.97
723 | Story15 | B7 | 50 MPa RC Beam (27.5 cm x 25 cm) | Beam | 50MPa | Concrete Rectangular | 250 | 275 | 687.5 | 4637.5 | 0.32 | 780.01 | G300E | 1624574.22 | 12.75 | G300E | 1641675 | 12.88
724 | Story15 | B70 | 50 MPa RC Beam (27.5 cm x 25 cm) | Beam | 50MPa | Concrete Rectangular | 250 | 275 | 687.5 | 7037.5 | 0.48 | 1183.68 | G300E | 4033953.65 | 31.65 | G300E | 2221626.88 | 17.43
725 | Story15 | B71 | 50 MPa RC Beam (27.5 cm x 25 cm) | Beam | 50MPa | Concrete Rectangular | 250 | 275 | 687.5 | 4637.5 | 0.32 | 780.01 | G300E | 1726599.22 | 13.55 | G300E | 820837.5 | 6.44
726 | Story15 | B72 | 50 MPa RC Beam (27.5 cm x 25 cm) | Beam | 50MPa | Concrete Rectangular | 250 | 275 | 687.5 | 7037.5 | 0.48 | 1183.68 | G300E | 3634575.52 | 28.52 | G300E | 94078.77 | 0.74
727 | Story15 | B73 | 50 MPa RC Beam (27.5 cm x 25 cm) | Beam | 50MPa | Concrete Rectangular | 250 | 275 | 687.5 | 4637.5 | 0.32 | 780.01 | G300E | 1730077.34 | 13.57 | G300E | 820837.5 | 6.44
728 | Story15 | B74 | 50 MPa RC Beam (27.5 cm x 25 cm) | Beam | 50MPa | Concrete Rectangular | 250 | 275 | 687.5 | 7037.5 | 0.48 | 1183.68 | G300E | 3598801.56 | 28.24 | G300E | 853944.69 | 6.7
729 | Story15 | B75 | 50 MPa RC Beam (27.5 cm x 25 cm) | Beam | 50MPa | Concrete Rectangular | 250 | 275 | 687.5 | 4637.5 | 0.32 | 780.01 | G300E | 1431896.32 | 11.24 | G300E | 1988726.2 | 15.6
730 | Story15 | B76 | 50 MPa RC Beam (27.5 cm x 25 cm) | Beam | 50MPa | Concrete Rectangular | 250 | 275 | 687.5 | 4637.5 | 0.32 | 780.01 | G300E | 1399945.31 | 10.98 | G300E | 1570373.44 | 12.32
731 | Story15 | B77 | 50 MPa RC Beam (27.5 cm x 25 cm) | Beam | 50MPa | Concrete Rectangular | 250 | 275 | 687.5 | 7037.5 | 0.48 | 1183.68 | G300E | 3399992.19 | 26.68 | G300E | 70559.07 | 0.55
732 | Story15 | B78 | 50 MPa RC Beam (27.5 cm x 25 cm) | Beam | 50MPa | Concrete Rectangular | 250 | 275 | 687.5 | 4637.5 | 0.32 | 780.01 | G300E | 1874129.69 | 14.71 | G300E | 867333.8 | 6.81
733 | Story15 | B79 | 50 MPa RC Beam (27.5 cm x 25 cm) | Beam | 50MPa | Concrete Rectangular | 250 | 275 | 687.5 | 7037.5 | 0.48 | 1183.68 | G300E | 3511126.04 | 27.55 | G300E | 94078.77 | 0.74
734 | Story15 | B8 | 50 MPa RC Beam (27.5 cm x 25 cm) | Beam | 50MPa | Concrete Rectangular | 250 | 275 | 687.5 | 7037.5 | 0.48 | 1183.68 | G300E | 3362458.85 | 26.38 | G300E | 1021610.42 | 8.02
735 | Story15 | B80 | 50 MPa RC Beam (27.5 cm x 25 cm) | Beam | 50MPa | Concrete Rectangular | 250 | 275 | 687.5 | 4637.5 | 0.32 | 780.01 | G300E | 1986009.38 | 15.58 | G300E | 46496.3 | 0.36
736 | Story15 | B81 | 50 MPa RC Beam (27.5 cm x 25 cm) | Beam | 50MPa | Concrete Rectangular | 250 | 275 | 687.5 | 7037.5 | 0.48 | 1183.68 | G300E | 3040786.46 | 23.86 | G300E | 2491275 | 19.55
737 | Story15 | B82 | 50 MPa RC Beam (27.5 cm x 25 cm) | Beam | 50MPa | Concrete Rectangular | 250 | 275 | 687.5 | 4637.5 | 0.32 | 780.01 | G300E | 2042528.91 | 16.03 | G300E | 582767.89 | 4.57
738 | Story15 | B83 | 50 MPa RC Beam (27.5 cm x 25 cm) | Beam | 50MPa | Concrete Rectangular | 250 | 275 | 687.5 | 7037.5 | 0.48 | 1183.68 | G300E | 2413862.5 | 18.94 | G300E | 1681962.5 | 13.2
739 | Story15 | B84 | 50 MPa RC Beam (27.5 cm x 25 cm) | Beam | 50MPa | Concrete Rectangular | 250 | 275 | 687.5 | 4637.5 | 0.32 | 780.01 | G300E | 2042528.91 | 16.03 | G300E | 582767.89 | 4.57
740 | Story15 | B85 | 50 MPa RC Beam (27.5 cm x 25 cm) | Beam | 50MPa | Concrete Rectangular | 250 | 275 | 687.5 | 7037.5 | 0.48 | 1183.68 | G300E | 3041079.69 | 23.86 | G300E | 2491275 | 19.55
741 | Story15 | B86 | 50 MPa RC Beam (27.5 cm x 25 cm) | Beam | 50MPa | Concrete Rectangular | 250 | 275 | 687.5 | 4637.5 | 0.32 | 780.01 | G300E | 1985719.53 | 15.58 | G300E | 46496.3 | 0.36
742 | Story15 | B87 | 50 MPa RC Beam (27.5 cm x 25 cm) | Beam | 50MPa | Concrete Rectangular | 250 | 275 | 687.5 | 7037.5 | 0.48 | 1183.68 | G300E | 3509953.12 | 27.54 | G300E | 94078.77 | 0.74
743 | Story15 | B88 | 50 MPa RC Beam (27.5 cm x 25 cm) | Beam | 50MPa | Concrete Rectangular | 250 | 275 | 687.5 | 4637.5 | 0.32 | 780.01 | G300E | 1873550 | 14.7 | G300E | 867333.8 | 6.81
744 | Story15 | B89 | 50 MPa RC Beam (27.5 cm x 25 cm) | Beam | 50MPa | Concrete Rectangular | 250 | 275 | 687.5 | 7037.5 | 0.48 | 1183.68 | G300E | 3399698.96 | 26.68 | G300E | 70559.07 | 0.55
745 | Story15 | B9 | 50 MPa RC Beam (27.5 cm x 25 cm) | Beam | 50MPa | Concrete Rectangular | 250 | 275 | 687.5 | 4637.5 | 0.32 | 780.01 | G300E | 1630081.25 | 12.79 | G300E | 1641675 | 12.88
746 | Story15 | B90 | 50 MPa RC Beam (27.5 cm x 25 cm) | Beam | 50MPa | Concrete Rectangular | 250 | 275 | 687.5 | 4637.5 | 0.32 | 780.01 | G300E | 1400235.16 | 10.99 | G300E | 1570373.44 | 12.32
747 | Story15 | B91 | 50 MPa RC Beam (27.5 cm x 25 cm) | Beam | 50MPa | Concrete Rectangular | 250 | 275 | 687.5 | 4637.5 | 0.32 | 780.01 | G300E | 1567202.21 | 12.3 | G300E | 1283769.12 | 10.07
748 | Story15 | B92 | 50 MPa RC Beam (27.5 cm x 25 cm) | Beam | 50MPa | Concrete Rectangular | 250 | 275 | 687.5 | 7037.5 | 0.48 | 1183.68 | G300E | 2946073.44 | 23.12 | G300E | 1245637.5 | 9.77
749 | Story15 | B93 | 50 MPa RC Beam (27.5 cm x 25 cm) | Beam | 50MPa | Concrete Rectangular | 250 | 275 | 687.5 | 4637.5 | 0.32 | 780.01 | G300E | 1589792.97 | 12.47 | G300E | 867333.8 | 6.81
750 | Story15 | B94 | 50 MPa RC Beam (27.5 cm x 25 cm) | Beam | 50MPa | Concrete Rectangular | 250 | 275 | 687.5 | 7037.5 | 0.48 | 1183.68 | G300E | 3304106.25 | 25.93 | G300E | 900984.07 | 7.07
751 | Story15 | B95 | 50 MPa RC Beam (27.5 cm x 25 cm) | Beam | 50MPa | Concrete Rectangular | 250 | 275 | 687.5 | 4637.5 | 0.32 | 780.01 | G300E | 1995574.22 | 15.66 | G300E | 480163.2 | 3.77
752 | Story15 | B96 | 50 MPa RC Beam (27.5 cm x 25 cm) | Beam | 50MPa | Concrete Rectangular | 250 | 275 | 687.5 | 7037.5 | 0.48 | 1183.68 | G300E | 2854585.94 | 22.4 | G300E | 1141834.38 | 8.96
753 | Story15 | B97 | 50 MPa RC Beam (27.5 cm x 25 cm) | Beam | 50MPa | Concrete Rectangular | 250 | 275 | 687.5 | 4637.5 | 0.32 | 780.01 | G300E | 1630371.09 | 12.79 | G300E | 1641675 | 12.88
754 | Story15 | B98 | 50 MPa RC Beam (27.5 cm x 25 cm) | Beam | 50MPa | Concrete Rectangular | 250 | 275 | 687.5 | 7037.5 | 0.48 | 1183.68 | G300E | 3077440.1 | 24.15 | G300E | 830425 | 6.52
755 | Story15 | B99 | 50 MPa RC Beam (27.5 cm x 25 cm) | Beam | 50MPa | Concrete Rectangular | 250 | 275 | 687.5 | 4637.5 | 0.32 | 780.01 | G300E | 1630371.09 | 12.79 | G300E | 1641675 | 12.88
756 | Story16 | B1 | 50 MPa RC Beam (27.5 cm x 25 cm) | Beam | 50MPa | Concrete Rectangular | 250 | 275 | 687.5 | 4637.5 | 0.32 | 780.01 | G300E | 1448059.38 | 11.36 | G300E | 1901375 | 14.92
757 | Story16 | B10 | 50 MPa RC Beam (27.5 cm x 25 cm) | Beam | 50MPa | Concrete Rectangular | 250 | 275 | 687.5 | 7037.5 | 0.48 | 1183.68 | G300E | 3295895.83 | 25.86 | G300E | 1554114.58 | 12.19
758 | Story16 | B100 | 50 MPa RC Beam (27.5 cm x 25 cm) | Beam | 50MPa | Concrete Rectangular | 250 | 275 | 687.5 | 7037.5 | 0.48 | 1183.68 | G300E | 3223468.23 | 25.29 | G300E | 830425 | 6.52
759 | Story16 | B101 | 50 MPa RC Beam (27.5 cm x 25 cm) | Beam | 50MPa | Concrete Rectangular | 250 | 275 | 687.5 | 4637.5 | 0.32 | 780.01 | G300E | 2171219.53 | 17.04 | G300E | 92992.6 | 0.73
760 | Story16 | B102 | 50 MPa RC Beam (27.5 cm x 25 cm) | Beam | 50MPa | Concrete Rectangular | 250 | 275 | 687.5 | 7037.5 | 0.48 | 1183.68 | G300E | 3374774.48 | 26.48 | G300E | 877464.38 | 6.88
761 | Story16 | B103 | 50 MPa RC Beam (27.5 cm x 25 cm) | Beam | 50MPa | Concrete Rectangular | 250 | 275 | 687.5 | 4637.5 | 0.32 | 780.01 | G300E | 2067165.62 | 16.22 | G300E | 480163.2 | 3.77
762 | Story16 | B104 | 50 MPa RC Beam (27.5 cm x 25 cm) | Beam | 50MPa | Concrete Rectangular | 250 | 275 | 687.5 | 7037.5 | 0.48 | 1183.68 | G300E | 3656274.48 | 28.69 | G300E | 1316196.57 | 10.33
763 | Story16 | B105 | 50 MPa RC Beam (27.5 cm x 25 cm) | Beam | 50MPa | Concrete Rectangular | 250 | 275 | 687.5 | 4637.5 | 0.32 | 780.01 | G300E | 1448059.38 | 11.36 | G300E | 1900215.62 | 14.91
764 | Story16 | B106 | 50 MPa RC Beam (27.5 cm x 25 cm) | Beam | 50MPa | Concrete Rectangular | 250 | 275 | 687.5 | 7037.5 | 0.48 | 1183.68 | G300E | 3752746.88 | 29.45 | G300E | 2409293.55 | 18.9
765 | Story16 | B107 | 50 MPa RC Beam (27.5 cm x 25 cm) | Beam | 50MPa | Concrete Rectangular | 250 | 275 | 687.5 | 7037.5 | 0.48 | 1183.68 | G300E | 3246633.33 | 25.47 | G300E | 1557633.33 | 12.22
766 | Story16 | B108 | 50 MPa RC Beam (27.5 cm x 25 cm) | Beam | 50MPa | Concrete Rectangular | 250 | 275 | 687.5 | 7037.5 | 0.48 | 1183.68 | G300E | 3295602.6 | 25.86 | G300E | 1554114.58 | 12.19
767 | Story16 | B109 | 50 MPa RC Beam (27.5 cm x 25 cm) | Beam | 50MPa | Concrete Rectangular | 250 | 275 | 687.5 | 7037.5 | 0.48 | 1183.68 | G300E | 2068438.54 | 16.23 | G300E | 3082425 | 24.19
768 | Story16 | B11 | 50 MPa RC Beam (27.5 cm x 25 cm) | Beam | 50MPa | Concrete Rectangular | 250 | 275 | 687.5 | 4637.5 | 0.32 | 780.01 | G300E | 2171509.38 | 17.04 | G300E | 92992.6 | 0.73
769 | Story16 | B110 | 50 MPa RC Beam (27.5 cm x 25 cm) | Beam | 50MPa | Concrete Rectangular | 250 | 275 | 687.5 | 7037.5 | 0.48 | 1183.68 | G300E | 3295602.6 | 25.86 | G300E | 1554114.58 | 12.19
770 | Story16 | B111 | 50 MPa RC Beam (27.5 cm x 25 cm) | Beam | 50MPa | Concrete Rectangular | 250 | 275 | 687.5 | 7037.5 | 0.48 | 1183.68 | G300E | 3246046.88 | 25.47 | G300E | 1555287.5 | 12.2
771 | Story16 | B112 | 50 MPa RC Beam (27.5 cm x 25 cm) | Beam | 50MPa | Concrete Rectangular | 250 | 275 | 687.5 | 7037.5 | 0.48 | 1183.68 | G300E | 3066297.4 | 24.06 | G300E | 2513096.67 | 19.72
772 | Story16 | B12 | 50 MPa RC Beam (27.5 cm x 25 cm) | Beam | 50MPa | Concrete Rectangular | 250 | 275 | 687.5 | 7037.5 | 0.48 | 1183.68 | G300E | 3246046.88 | 25.47 | G300E | 1555287.5 | 12.2
773 | Story16 | B13 | 50 MPa RC Beam (27.5 cm x 25 cm) | Beam | 50MPa | Concrete Rectangular | 250 | 275 | 687.5 | 4637.5 | 0.32 | 780.01 | G300E | 2067165.62 | 16.22 | G300E | 480163.2 | 3.77
774 | Story16 | B14 | 50 MPa RC Beam (27.5 cm x 25 cm) | Beam | 50MPa | Concrete Rectangular | 250 | 275 | 687.5 | 7037.5 | 0.48 | 1183.68 | G300E | 3066297.4 | 24.06 | G300E | 2513096.67 | 19.72
775 | Story16 | B15 | 50 MPa RC Beam (27.5 cm x 25 cm) | Beam | 50MPa | Concrete Rectangular | 250 | 275 | 687.5 | 4637.5 | 0.32 | 780.01 | G300E | 1448059.38 | 11.36 | G300E | 1900215.62 | 14.91
776 | Story16 | B16 | 50 MPa RC Beam (27.5 cm x 25 cm) | Beam | 50MPa | Concrete Rectangular | 250 | 275 | 687.5 | 4637.5 | 0.32 | 780.01 | G300E | 1390090.62 | 10.91 | G300E | 1116478.12 | 8.76
777 | Story16 | B17 | 50 MPa RC Beam (27.5 cm x 25 cm) | Beam | 50MPa | Concrete Rectangular | 250 | 275 | 687.5 | 7037.5 | 0.48 | 1183.68 | G300E | 3657740.62 | 28.7 | G300E | 1316196.57 | 10.33
778 | Story16 | B18 | 50 MPa RC Beam (27.5 cm x 25 cm) | Beam | 50MPa | Concrete Rectangular | 250 | 275 | 687.5 | 4637.5 | 0.32 | 780.01 | G300E | 1900505.47 | 14.91 | G300E | 867333.8 | 6.81
779 | Story16 | B19 | 50 MPa RC Beam (27.5 cm x 25 cm) | Beam | 50MPa | Concrete Rectangular | 250 | 275 | 687.5 | 7037.5 | 0.48 | 1183.68 | G300E | 3382691.67 | 26.54 | G300E | 877464.38 | 6.88
780 | Story16 | B2 | 50 MPa RC Beam (27.5 cm x 25 cm) | Beam | 50MPa | Concrete Rectangular | 250 | 275 | 687.5 | 7037.5 | 0.48 | 1183.68 | G300E | 3753626.56 | 29.45 | G300E | 2409293.55 | 18.9
781 | Story16 | B20 | 50 MPa RC Beam (27.5 cm x 25 cm) | Beam | 50MPa | Concrete Rectangular | 250 | 275 | 687.5 | 4637.5 | 0.32 | 780.01 | G300E | 1994414.84 | 15.65 | G300E | 46496.3 | 0.36
782 | Story16 | B21 | 50 MPa RC Beam (27.5 cm x 25 cm) | Beam | 50MPa | Concrete Rectangular | 250 | 275 | 687.5 | 7037.5 | 0.48 | 1183.68 | G300E | 3269505.21 | 25.65 | G300E | 646338.44 | 5.07
783 | Story16 | B22 | 50 MPa RC Beam (27.5 cm x 25 cm) | Beam | 50MPa | Concrete Rectangular | 250 | 275 | 687.5 | 4637.5 | 0.32 | 780.01 | G300E | 2058760.16 | 16.15 | G300E | 92992.6 | 0.73
784 | Story16 | B23 | 50 MPa RC Beam (27.5 cm x 25 cm) | Beam | 50MPa | Concrete Rectangular | 250 | 275 | 687.5 | 7037.5 | 0.48 | 1183.68 | G300E | 2594491.67 | 20.36 | G300E | 1349440.62 | 10.59
785 | Story16 | B24 | 50 MPa RC Beam (27.5 cm x 25 cm) | Beam | 50MPa | Concrete Rectangular | 250 | 275 | 687.5 | 4637.5 | 0.32 | 780.01 | G300E | 2062528.12 | 16.18 | G300E | 92992.6 | 0.73
786 | Story16 | B25 | 50 MPa RC Beam (27.5 cm x 25 cm) | Beam | 50MPa | Concrete Rectangular | 250 | 275 | 687.5 | 7037.5 | 0.48 | 1183.68 | G300E | 3223175 | 25.29 | G300E | 830425 | 6.52
787 | Story16 | B26 | 50 MPa RC Beam (27.5 cm x 25 cm) | Beam | 50MPa | Concrete Rectangular | 250 | 275 | 687.5 | 4637.5 | 0.32 | 780.01 | G300E | 1981371.88 | 15.55 | G300E | 46496.3 | 0.36
788 | Story16 | B27 | 50 MPa RC Beam (27.5 cm x 25 cm) | Beam | 50MPa | Concrete Rectangular | 250 | 275 | 687.5 | 7037.5 | 0.48 | 1183.68 | G300E | 3375067.71 | 26.48 | G300E | 877464.38 | 6.88
789 | Story16 | B28 | 50 MPa RC Beam (27.5 cm x 25 cm) | Beam | 50MPa | Concrete Rectangular | 250 | 275 | 687.5 | 4637.5 | 0.32 | 780.01 | G300E | 1900505.47 | 14.91 | G300E | 867333.8 | 6.81
790 | Story16 | B29 | 50 MPa RC Beam (27.5 cm x 25 cm) | Beam | 50MPa | Concrete Rectangular | 250 | 275 | 687.5 | 7037.5 | 0.48 | 1183.68 | G300E | 3656860.94 | 28.69 | G300E | 1316196.57 | 10.33
791 | Story16 | B3 | 50 MPa RC Beam (27.5 cm x 25 cm) | Beam | 50MPa | Concrete Rectangular | 250 | 275 | 687.5 | 4637.5 | 0.32 | 780.01 | G300E | 2070933.59 | 16.25 | G300E | 480163.2 | 3.77
792 | Story16 | B30 | 50 MPa RC Beam (27.5 cm x 25 cm) | Beam | 50MPa | Concrete Rectangular | 250 | 275 | 687.5 | 4637.5 | 0.32 | 780.01 | G300E | 1390380.47 | 10.91 | G300E | 1116478.12 | 8.76
793 | Story16 | B31 | 50 MPa RC Beam (27.5 cm x 25 cm) | Beam | 50MPa | Concrete Rectangular | 250 | 275 | 687.5 | 4637.5 | 0.32 | 780.01 | G300E | 1359077.34 | 10.66 | G300E | 1444001.56 | 11.33
794 | Story16 | B32 | 50 MPa RC Beam (27.5 cm x 25 cm) | Beam | 50MPa | Concrete Rectangular | 250 | 275 | 687.5 | 7037.5 | 0.48 | 1183.68 | G300E | 3926045.31 | 30.81 | G300E | 95192.38 | 0.75
795 | Story16 | B33 | 50 MPa RC Beam (27.5 cm x 25 cm) | Beam | 50MPa | Concrete Rectangular | 250 | 275 | 687.5 | 4637.5 | 0.32 | 780.01 | G300E | 1779930.47 | 13.97 | G300E | 820837.5 | 6.44
796 | Story16 | B34 | 50 MPa RC Beam (27.5 cm x 25 cm) | Beam | 50MPa | Concrete Rectangular | 250 | 275 | 687.5 | 7037.5 | 0.48 | 1183.68 | G300E | 3497930.73 | 27.45 | G300E | 509291.27 | 4
797 | Story16 | B35 | 50 MPa RC Beam (27.5 cm x 25 cm) | Beam | 50MPa | Concrete Rectangular | 250 | 275 | 687.5 | 4637.5 | 0.32 | 780.01 | G300E | 1719642.97 | 13.49 | G300E | 1026046.88 | 8.05
798 | Story16 | B36 | 50 MPa RC Beam (27.5 cm x 25 cm) | Beam | 50MPa | Concrete Rectangular | 250 | 275 | 687.5 | 7037.5 | 0.48 | 1183.68 | G300E | 2503590.62 | 19.64 | G300E | 2491275 | 19.55
799 | Story16 | B37 | 50 MPa RC Beam (27.5 cm x 25 cm) | Beam | 50MPa | Concrete Rectangular | 250 | 275 | 687.5 | 4800 | 0.33 | 807.34 | G300E | 2093440 | 16.43 | G300E | 1897413.92 | 14.89
800 | Story16 | B38 | 50 MPa RC Beam (27.5 cm x 25 cm) | Beam | 50MPa | Concrete Rectangular | 250 | 275 | 687.5 | 7037.5 | 0.48 | 1183.68 | G300E | 2464004.69 | 19.33 | G300E | 1677270.83 | 13.16
801 | Story16 | B39 | 50 MPa RC Beam (27.5 cm x 25 cm) | Beam | 50MPa | Concrete Rectangular | 250 | 275 | 687.5 | 4800 | 0.33 | 807.34 | G300E | 2116800 | 16.61 | G300E | 1460525.55 | 11.46
802 | Story16 | B4 | 50 MPa RC Beam (27.5 cm x 25 cm) | Beam | 50MPa | Concrete Rectangular | 250 | 275 | 687.5 | 7037.5 | 0.48 | 1183.68 | G300E | 3254140 | 25.53 | G300E | 1353733.5 | 10.62
803 | Story16 | B40 | 50 MPa RC Beam (27.5 cm x 25 cm) | Beam | 50MPa | Concrete Rectangular | 250 | 275 | 687.5 | 7037.5 | 0.48 | 1183.68 | G300E | 3061898.96 | 24.02 | G300E | 2491275 | 19.55
804 | Story16 | B41 | 50 MPa RC Beam (27.5 cm x 25 cm) | Beam | 50MPa | Concrete Rectangular | 250 | 275 | 687.5 | 4637.5 | 0.32 | 780.01 | G300E | 1717903.91 | 13.48 | G300E | 1026046.88 | 8.05
805 | Story16 | B42 | 50 MPa RC Beam (27.5 cm x 25 cm) | Beam | 50MPa | Concrete Rectangular | 250 | 275 | 687.5 | 7037.5 | 0.48 | 1183.68 | G300E | 3498810.42 | 27.45 | G300E | 509291.27 | 4
806 | Story16 | B43 | 50 MPa RC Beam (27.5 cm x 25 cm) | Beam | 50MPa | Concrete Rectangular | 250 | 275 | 687.5 | 4637.5 | 0.32 | 780.01 | G300E | 1780220.31 | 13.97 | G300E | 820837.5 | 6.44
807 | Story16 | B44 | 50 MPa RC Beam (27.5 cm x 25 cm) | Beam | 50MPa | Concrete Rectangular | 250 | 275 | 687.5 | 7037.5 | 0.48 | 1183.68 | G300E | 3925752.08 | 30.8 | G300E | 95163.35 | 0.75
808 | Story16 | B45 | 50 MPa RC Beam (27.5 cm x 25 cm) | Beam | 50MPa | Concrete Rectangular | 250 | 275 | 687.5 | 4637.5 | 0.32 | 780.01 | G300E | 1359077.34 | 10.66 | G300E | 1444001.56 | 11.33
809 | Story16 | B46 | 50 MPa RC Beam (27.5 cm x 25 cm) | Beam | 50MPa | Concrete Rectangular | 250 | 275 | 687.5 | 4637.5 | 0.32 | 780.01 | G300E | 1443421.88 | 11.33 | G300E | 2304837.5 | 18.08
810 | Story16 | B47 | 50 MPa RC Beam (27.5 cm x 25 cm) | Beam | 50MPa | Concrete Rectangular | 250 | 275 | 687.5 | 7037.5 | 0.48 | 1183.68 | G300E | 3462450 | 27.17 | G300E | 462251.88 | 3.63
811 | Story16 | B48 | 50 MPa RC Beam (27.5 cm x 25 cm) | Beam | 50MPa | Concrete Rectangular | 250 | 275 | 687.5 | 4637.5 | 0.32 | 780.01 | G300E | 1680514.06 | 13.19 | G300E | 820837.5 | 6.44
812 | Story16 | B49 | 50 MPa RC Beam (27.5 cm x 25 cm) | Beam | 50MPa | Concrete Rectangular | 250 | 275 | 687.5 | 7037.5 | 0.48 | 1183.68 | G300E | 3642785.94 | 28.58 | G300E | 94078.77 | 0.74
813 | Story16 | B5 | 50 MPa RC Beam (27.5 cm x 25 cm) | Beam | 50MPa | Concrete Rectangular | 250 | 275 | 687.5 | 4637.5 | 0.32 | 780.01 | G300E | 2136796.32 | 16.77 | G300E | 80028.86 | 0.63
814 | Story16 | B50 | 50 MPa RC Beam (27.5 cm x 25 cm) | Beam | 50MPa | Concrete Rectangular | 250 | 275 | 687.5 | 4637.5 | 0.32 | 780.01 | G300E | 1521100 | 11.94 | G300E | 820837.5 | 6.44
815 | Story16 | B51 | 50 MPa RC Beam (27.5 cm x 25 cm) | Beam | 50MPa | Concrete Rectangular | 250 | 275 | 687.5 | 7200 | 0.5 | 1211.01 | G300E | 4200600 | 32.96 | G300E | 2290925.55 | 17.98
816 | Story16 | B55 | 50 MPa RC Beam (27.5 cm x 25 cm) | Beam | 50MPa | Concrete Rectangular | 250 | 275 | 687.5 | 7037.5 | 0.48 | 1183.68 | G300E | 4100223.44 | 32.17 | G300E | 2239220.63 | 17.57
817 | Story16 | B56 | 50 MPa RC Beam (27.5 cm x 25 cm) | Beam | 50MPa | Concrete Rectangular | 250 | 275 | 687.5 | 4637.5 | 0.32 | 780.01 | G300E | 1521679.69 | 11.94 | G300E | 820837.5 | 6.44
818 | Story16 | B57 | 50 MPa RC Beam (27.5 cm x 25 cm) | Beam | 50MPa | Concrete Rectangular | 250 | 275 | 687.5 | 7037.5 | 0.48 | 1183.68 | G300E | 3643958.85 | 28.59 | G300E | 94078.77 | 0.74
819 | Story16 | B58 | 50 MPa RC Beam (27.5 cm x 25 cm) | Beam | 50MPa | Concrete Rectangular | 250 | 275 | 687.5 | 4637.5 | 0.32 | 780.01 | G300E | 1681673.44 | 13.2 | G300E | 820837.5 | 6.44
820 | Story16 | B59 | 50 MPa RC Beam (27.5 cm x 25 cm) | Beam | 50MPa | Concrete Rectangular | 250 | 275 | 687.5 | 7037.5 | 0.48 | 1183.68 | G300E | 2711783.33 | 21.28 | G300E | 462251.88 | 3.63
821 | Story16 | B6 | 50 MPa RC Beam (27.5 cm x 25 cm) | Beam | 50MPa | Concrete Rectangular | 250 | 275 | 687.5 | 7037.5 | 0.48 | 1183.68 | G300E | 3273317.19 | 25.68 | G300E | 1537693.75 | 12.07
822 | Story16 | B60 | 50 MPa RC Beam (27.5 cm x 25 cm) | Beam | 50MPa | Concrete Rectangular | 250 | 275 | 687.5 | 4637.5 | 0.32 | 780.01 | G300E | 1443421.88 | 11.33 | G300E | 2304837.5 | 18.08
823 | Story16 | B61 | 50 MPa RC Beam (27.5 cm x 25 cm) | Beam | 50MPa | Concrete Rectangular | 250 | 275 | 687.5 | 4637.5 | 0.32 | 780.01 | G300E | 1359077.34 | 10.66 | G300E | 1444001.56 | 11.33
824 | Story16 | B62 | 50 MPa RC Beam (27.5 cm x 25 cm) | Beam | 50MPa | Concrete Rectangular | 250 | 275 | 687.5 | 7037.5 | 0.48 | 1183.68 | G300E | 3462450 | 27.17 | G300E | 462251.88 | 3.63
825 | Story16 | B63 | 50 MPa RC Beam (27.5 cm x 25 cm) | Beam | 50MPa | Concrete Rectangular | 250 | 275 | 687.5 | 4637.5 | 0.32 | 780.01 | G300E | 1779930.47 | 13.97 | G300E | 820837.5 | 6.44
826 | Story16 | B64 | 50 MPa RC Beam (27.5 cm x 25 cm) | Beam | 50MPa | Concrete Rectangular | 250 | 275 | 687.5 | 7037.5 | 0.48 | 1183.68 | G300E | 3643665.62 | 28.59 | G300E | 94078.77 | 0.74
827 | Story16 | B65 | 50 MPa RC Beam (27.5 cm x 25 cm) | Beam | 50MPa | Concrete Rectangular | 250 | 275 | 687.5 | 4637.5 | 0.32 | 780.01 | G300E | 1718773.44 | 13.49 | G300E | 1026046.88 | 8.05
828 | Story16 | B66 | 50 MPa RC Beam (27.5 cm x 25 cm) | Beam | 50MPa | Concrete Rectangular | 250 | 275 | 687.5 | 7200 | 0.5 | 1211.01 | G300E | 4199700 | 32.95 | G300E | 2292125.55 | 17.98
829 | Story16 | B67 | 50 MPa RC Beam (27.5 cm x 25 cm) | Beam | 50MPa | Concrete Rectangular | 250 | 275 | 687.5 | 4637.5 | 0.32 | 780.01 | G300E | 1975575 | 15.5 | G300E | 1415718.17 | 11.11
830 | Story16 | B69 | 50 MPa RC Beam (27.5 cm x 25 cm) | Beam | 50MPa | Concrete Rectangular | 250 | 275 | 687.5 | 4637.5 | 0.32 | 780.01 | G300E | 1975864.84 | 15.5 | G300E | 1415718.17 | 11.11
831 | Story16 | B7 | 50 MPa RC Beam (27.5 cm x 25 cm) | Beam | 50MPa | Concrete Rectangular | 250 | 275 | 687.5 | 4637.5 | 0.32 | 780.01 | G300E | 1569503.91 | 12.31 | G300E | 890581.95 | 6.99
832 | Story16 | B70 | 50 MPa RC Beam (27.5 cm x 25 cm) | Beam | 50MPa | Concrete Rectangular | 250 | 275 | 687.5 | 7037.5 | 0.48 | 1183.68 | G300E | 4106088.02 | 32.22 | G300E | 2240393.55 | 17.58
833 | Story16 | B71 | 50 MPa RC Beam (27.5 cm x 25 cm) | Beam | 50MPa | Concrete Rectangular | 250 | 275 | 687.5 | 4637.5 | 0.32 | 780.01 | G300E | 1718773.44 | 13.49 | G300E | 1026046.88 | 8.05
834 | Story16 | B72 | 50 MPa RC Beam (27.5 cm x 25 cm) | Beam | 50MPa | Concrete Rectangular | 250 | 275 | 687.5 | 7037.5 | 0.48 | 1183.68 | G300E | 3643958.85 | 28.59 | G300E | 94078.77 | 0.74
835 | Story16 | B73 | 50 MPa RC Beam (27.5 cm x 25 cm) | Beam | 50MPa | Concrete Rectangular | 250 | 275 | 687.5 | 4637.5 | 0.32 | 780.01 | G300E | 1780220.31 | 13.97 | G300E | 820837.5 | 6.44
836 | Story16 | B74 | 50 MPa RC Beam (27.5 cm x 25 cm) | Beam | 50MPa | Concrete Rectangular | 250 | 275 | 687.5 | 7037.5 | 0.48 | 1183.68 | G300E | 2711490.1 | 21.28 | G300E | 462251.88 | 3.63
837 | Story16 | B75 | 50 MPa RC Beam (27.5 cm x 25 cm) | Beam | 50MPa | Concrete Rectangular | 250 | 275 | 687.5 | 4637.5 | 0.32 | 780.01 | G300E | 1359077.34 | 10.66 | G300E | 1444001.56 | 11.33
838 | Story16 | B76 | 50 MPa RC Beam (27.5 cm x 25 cm) | Beam | 50MPa | Concrete Rectangular | 250 | 275 | 687.5 | 4637.5 | 0.32 | 780.01 | G300E | 1390380.47 | 10.91 | G300E | 1116478.12 | 8.76
839 | Story16 | B77 | 50 MPa RC Beam (27.5 cm x 25 cm) | Beam | 50MPa | Concrete Rectangular | 250 | 275 | 687.5 | 7037.5 | 0.48 | 1183.68 | G300E | 3925752.08 | 30.8 | G300E | 95191.57 | 0.75
840 | Story16 | B78 | 50 MPa RC Beam (27.5 cm x 25 cm) | Beam | 50MPa | Concrete Rectangular | 250 | 275 | 687.5 | 4637.5 | 0.32 | 780.01 | G300E | 1900505.47 | 14.91 | G300E | 867333.8 | 6.81
841 | Story16 | B79 | 50 MPa RC Beam (27.5 cm x 25 cm) | Beam | 50MPa | Concrete Rectangular | 250 | 275 | 687.5 | 7037.5 | 0.48 | 1183.68 | G300E | 3498810.42 | 27.45 | G300E | 509291.27 | 4
842 | Story16 | B8 | 50 MPa RC Beam (27.5 cm x 25 cm) | Beam | 50MPa | Concrete Rectangular | 250 | 275 | 687.5 | 7037.5 | 0.48 | 1183.68 | G300E | 2068145.31 | 16.23 | G300E | 3080079.17 | 24.17
843 | Story16 | B80 | 50 MPa RC Beam (27.5 cm x 25 cm) | Beam | 50MPa | Concrete Rectangular | 250 | 275 | 687.5 | 4637.5 | 0.32 | 780.01 | G300E | 1982531.25 | 15.56 | G300E | 46496.3 | 0.36
844 | Story16 | B81 | 50 MPa RC Beam (27.5 cm x 25 cm) | Beam | 50MPa | Concrete Rectangular | 250 | 275 | 687.5 | 7037.5 | 0.48 | 1183.68 | G300E | 3062778.65 | 24.03 | G300E | 2491275 | 19.55
845 | Story16 | B82 | 50 MPa RC Beam (27.5 cm x 25 cm) | Beam | 50MPa | Concrete Rectangular | 250 | 275 | 687.5 | 4637.5 | 0.32 | 780.01 | G300E | 2063977.34 | 16.19 | G300E | 92992.6 | 0.73
846 | Story16 | B83 | 50 MPa RC Beam (27.5 cm x 25 cm) | Beam | 50MPa | Concrete Rectangular | 250 | 275 | 687.5 | 7037.5 | 0.48 | 1183.68 | G300E | 2462538.54 | 19.32 | G300E | 1684308.33 | 13.22
847 | Story16 | B84 | 50 MPa RC Beam (27.5 cm x 25 cm) | Beam | 50MPa | Concrete Rectangular | 250 | 275 | 687.5 | 4637.5 | 0.32 | 780.01 | G300E | 2063687.5 | 16.19 | G300E | 92992.6 | 0.73
848 | Story16 | B85 | 50 MPa RC Beam (27.5 cm x 25 cm) | Beam | 50MPa | Concrete Rectangular | 250 | 275 | 687.5 | 7037.5 | 0.48 | 1183.68 | G300E | 3063071.88 | 24.03 | G300E | 2491275 | 19.55
849 | Story16 | B86 | 50 MPa RC Beam (27.5 cm x 25 cm) | Beam | 50MPa | Concrete Rectangular | 250 | 275 | 687.5 | 4637.5 | 0.32 | 780.01 | G300E | 1981951.56 | 15.55 | G300E | 46496.3 | 0.36
850 | Story16 | B87 | 50 MPa RC Beam (27.5 cm x 25 cm) | Beam | 50MPa | Concrete Rectangular | 250 | 275 | 687.5 | 7037.5 | 0.48 | 1183.68 | G300E | 3498810.42 | 27.45 | G300E | 509291.27 | 4
851 | Story16 | B88 | 50 MPa RC Beam (27.5 cm x 25 cm) | Beam | 50MPa | Concrete Rectangular | 250 | 275 | 687.5 | 4637.5 | 0.32 | 780.01 | G300E | 1900505.47 | 14.91 | G300E | 867333.8 | 6.81
852 | Story16 | B89 | 50 MPa RC Beam (27.5 cm x 25 cm) | Beam | 50MPa | Concrete Rectangular | 250 | 275 | 687.5 | 7037.5 | 0.48 | 1183.68 | G300E | 3925752.08 | 30.8 | G300E | 95165.77 | 0.75
853 | Story16 | B9 | 50 MPa RC Beam (27.5 cm x 25 cm) | Beam | 50MPa | Concrete Rectangular | 250 | 275 | 687.5 | 4637.5 | 0.32 | 780.01 | G300E | 1570373.44 | 12.32 | G300E | 890581.95 | 6.99
854 | Story16 | B90 | 50 MPa RC Beam (27.5 cm x 25 cm) | Beam | 50MPa | Concrete Rectangular | 250 | 275 | 687.5 | 4637.5 | 0.32 | 780.01 | G300E | 1390090.62 | 10.91 | G300E | 1116478.12 | 8.76
855 | Story16 | B91 | 50 MPa RC Beam (27.5 cm x 25 cm) | Beam | 50MPa | Concrete Rectangular | 250 | 275 | 687.5 | 4637.5 | 0.32 | 780.01 | G300E | 1448059.38 | 11.36 | G300E | 1901375 | 14.92
856 | Story16 | B92 | 50 MPa RC Beam (27.5 cm x 25 cm) | Beam | 50MPa | Concrete Rectangular | 250 | 275 | 687.5 | 7037.5 | 0.48 | 1183.68 | G300E | 3656860.94 | 28.69 | G300E | 1316196.57 | 10.33
857 | Story16 | B93 | 50 MPa RC Beam (27.5 cm x 25 cm) | Beam | 50MPa | Concrete Rectangular | 250 | 275 | 687.5 | 4637.5 | 0.32 | 780.01 | G300E | 2067745.31 | 16.22 | G300E | 480163.2 | 3.77
858 | Story16 | B94 | 50 MPa RC Beam (27.5 cm x 25 cm) | Beam | 50MPa | Concrete Rectangular | 250 | 275 | 687.5 | 7037.5 | 0.48 | 1183.68 | G300E | 3375067.71 | 26.48 | G300E | 877464.38 | 6.88
859 | Story16 | B95 | 50 MPa RC Beam (27.5 cm x 25 cm) | Beam | 50MPa | Concrete Rectangular | 250 | 275 | 687.5 | 4637.5 | 0.32 | 780.01 | G300E | 2171509.38 | 17.04 | G300E | 92992.6 | 0.73
860 | Story16 | B96 | 50 MPa RC Beam (27.5 cm x 25 cm) | Beam | 50MPa | Concrete Rectangular | 250 | 275 | 687.5 | 7037.5 | 0.48 | 1183.68 | G300E | 3222881.77 | 25.29 | G300E | 830425 | 6.52
861 | Story16 | B97 | 50 MPa RC Beam (27.5 cm x 25 cm) | Beam | 50MPa | Concrete Rectangular | 250 | 275 | 687.5 | 4637.5 | 0.32 | 780.01 | G300E | 1570953.12 | 12.33 | G300E | 890581.95 | 6.99
862 | Story16 | B98 | 50 MPa RC Beam (27.5 cm x 25 cm) | Beam | 50MPa | Concrete Rectangular | 250 | 275 | 687.5 | 7037.5 | 0.48 | 1183.68 | G300E | 2595371.35 | 20.36 | G300E | 1453243.75 | 11.4
863 | Story16 | B99 | 50 MPa RC Beam (27.5 cm x 25 cm) | Beam | 50MPa | Concrete Rectangular | 250 | 275 | 687.5 | 4637.5 | 0.32 | 780.01 | G300E | 1570663.28 | 12.32 | G300E | 890581.95 | 6.99
864 | Story17 | B1 | 50 MPa RC Beam (27.5 cm x 25 cm) | Beam | 50MPa | Concrete Rectangular | 250 | 275 | 687.5 | 4637.5 | 0.32 | 780.01 | G300E | 1371881.62 | 10.76 | G300E | 1312253.87 | 10.3
865 | Story17 | B10 | 50 MPa RC Beam (27.5 cm x 25 cm) | Beam | 50MPa | Concrete Rectangular | 250 | 275 | 687.5 | 7037.5 | 0.48 | 1183.68 | G300E | 2568406 | 20.15 | G300E | 2579724.9 | 20.24
866 | Story17 | B100 | 50 MPa RC Beam (27.5 cm x 25 cm) | Beam | 50MPa | Concrete Rectangular | 250 | 275 | 687.5 | 7037.5 | 0.48 | 1183.68 | G300E | 2829661.46 | 22.2 | G300E | 1245637.5 | 9.77
867 | Story17 | B101 | 50 MPa RC Beam (27.5 cm x 25 cm) | Beam | 50MPa | Concrete Rectangular | 250 | 275 | 687.5 | 4637.5 | 0.32 | 780.01 | G300E | 1690658.59 | 13.27 | G300E | 69744.45 | 0.55
868 | Story17 | B102 | 50 MPa RC Beam (27.5 cm x 25 cm) | Beam | 50MPa | Concrete Rectangular | 250 | 275 | 687.5 | 7037.5 | 0.48 | 1183.68 | G300E | 3290910.94 | 25.82 | G300E | 853944.69 | 6.7
869 | Story17 | B103 | 50 MPa RC Beam (27.5 cm x 25 cm) | Beam | 50MPa | Concrete Rectangular | 250 | 275 | 687.5 | 4637.5 | 0.32 | 780.01 | G300E | 1634428.91 | 12.82 | G300E | 867333.8 | 6.81
870 | Story17 | B104 | 50 MPa RC Beam (27.5 cm x 25 cm) | Beam | 50MPa | Concrete Rectangular | 250 | 275 | 687.5 | 7037.5 | 0.48 | 1183.68 | G300E | 2948126.04 | 23.13 | G300E | 1269157.19 | 9.96
871 | Story17 | B105 | 50 MPa RC Beam (27.5 cm x 25 cm) | Beam | 50MPa | Concrete Rectangular | 250 | 275 | 687.5 | 4637.5 | 0.32 | 780.01 | G300E | 1371881.62 | 10.76 | G300E | 1312253.87 | 10.3
872 | Story17 | B106 | 50 MPa RC Beam (27.5 cm x 25 cm) | Beam | 50MPa | Concrete Rectangular | 250 | 275 | 687.5 | 7037.5 | 0.48 | 1183.68 | G300E | 2460873 | 19.31 | G300E | 2300981 | 18.05
873 | Story17 | B107 | 50 MPa RC Beam (27.5 cm x 25 cm) | Beam | 50MPa | Concrete Rectangular | 250 | 275 | 687.5 | 7037.5 | 0.48 | 1183.68 | G300E | 3384451.04 | 26.56 | G300E | 1490190.62 | 11.69
874 | Story17 | B108 | 50 MPa RC Beam (27.5 cm x 25 cm) | Beam | 50MPa | Concrete Rectangular | 250 | 275 | 687.5 | 7037.5 | 0.48 | 1183.68 | G300E | 2713378.5 | 21.29 | G300E | 2558553.5 | 20.08
875 | Story17 | B109 | 50 MPa RC Beam (27.5 cm x 25 cm) | Beam | 50MPa | Concrete Rectangular | 250 | 275 | 687.5 | 7037.5 | 0.48 | 1183.68 | G300E | 3359233.33 | 26.36 | G300E | 1053279.17 | 8.26
876 | Story17 | B11 | 50 MPa RC Beam (27.5 cm x 25 cm) | Beam | 50MPa | Concrete Rectangular | 250 | 275 | 687.5 | 4637.5 | 0.32 | 780.01 | G300E | 1690658.59 | 13.27 | G300E | 69744.45 | 0.55
877 | Story17 | B110 | 50 MPa RC Beam (27.5 cm x 25 cm) | Beam | 50MPa | Concrete Rectangular | 250 | 275 | 687.5 | 7037.5 | 0.48 | 1183.68 | G300E | 2568406 | 20.15 | G300E | 2579724.9 | 20.24
878 | Story17 | B111 | 50 MPa RC Beam (27.5 cm x 25 cm) | Beam | 50MPa | Concrete Rectangular | 250 | 275 | 687.5 | 7037.5 | 0.48 | 1183.68 | G300E | 3383864.58 | 26.55 | G300E | 1489017.71 | 11.68
879 | Story17 | B112 | 50 MPa RC Beam (27.5 cm x 25 cm) | Beam | 50MPa | Concrete Rectangular | 250 | 275 | 687.5 | 7037.5 | 0.48 | 1183.68 | G300E | 2387120 | 18.73 | G300E | 2321870.9 | 18.22
880 | Story17 | B12 | 50 MPa RC Beam (27.5 cm x 25 cm) | Beam | 50MPa | Concrete Rectangular | 250 | 275 | 687.5 | 7037.5 | 0.48 | 1183.68 | G300E | 3384157.81 | 26.55 | G300E | 1489017.71 | 11.68
881 | Story17 | B13 | 50 MPa RC Beam (27.5 cm x 25 cm) | Beam | 50MPa | Concrete Rectangular | 250 | 275 | 687.5 | 4637.5 | 0.32 | 780.01 | G300E | 1634428.91 | 12.82 | G300E | 867333.8 | 6.81
882 | Story17 | B14 | 50 MPa RC Beam (27.5 cm x 25 cm) | Beam | 50MPa | Concrete Rectangular | 250 | 275 | 687.5 | 7037.5 | 0.48 | 1183.68 | G300E | 2387120 | 18.73 | G300E | 2321870.9 | 18.22
883 | Story17 | B15 | 50 MPa RC Beam (27.5 cm x 25 cm) | Beam | 50MPa | Concrete Rectangular | 250 | 275 | 687.5 | 4637.5 | 0.32 | 780.01 | G300E | 1371881.62 | 10.76 | G300E | 1312253.87 | 10.3
884 | Story17 | B16 | 50 MPa RC Beam (27.5 cm x 25 cm) | Beam | 50MPa | Concrete Rectangular | 250 | 275 | 687.5 | 4637.5 | 0.32 | 780.01 | G300E | 1401684.38 | 11 | G300E | 1605154.69 | 12.59
885 | Story17 | B17 | 50 MPa RC Beam (27.5 cm x 25 cm) | Beam | 50MPa | Concrete Rectangular | 250 | 275 | 687.5 | 7037.5 | 0.48 | 1183.68 | G300E | 2948419.27 | 23.13 | G300E | 1269157.19 | 9.96
886 | Story17 | B18 | 50 MPa RC Beam (27.5 cm x 25 cm) | Beam | 50MPa | Concrete Rectangular | 250 | 275 | 687.5 | 4637.5 | 0.32 | 780.01 | G300E | 1881085.94 | 14.76 | G300E | 867333.8 | 6.81
887 | Story17 | B19 | 50 MPa RC Beam (27.5 cm x 25 cm) | Beam | 50MPa | Concrete Rectangular | 250 | 275 | 687.5 | 7037.5 | 0.48 | 1183.68 | G300E | 3224934.38 | 25.3 | G300E | 877464.38 | 6.88
888 | Story17 | B2 | 50 MPa RC Beam (27.5 cm x 25 cm) | Beam | 50MPa | Concrete Rectangular | 250 | 275 | 687.5 | 7037.5 | 0.48 | 1183.68 | G300E | 2461154.5 | 19.31 | G300E | 2300981 | 18.05
889 | Story17 | B20 | 50 MPa RC Beam (27.5 cm x 25 cm) | Beam | 50MPa | Concrete Rectangular | 250 | 275 | 687.5 | 4637.5 | 0.32 | 780.01 | G300E | 2026007.81 | 15.9 | G300E | 46496.3 | 0.36
890 | Story17 | B21 | 50 MPa RC Beam (27.5 cm x 25 cm) | Beam | 50MPa | Concrete Rectangular | 250 | 275 | 687.5 | 7037.5 | 0.48 | 1183.68 | G300E | 3001786.98 | 23.55 | G300E | 1349440.62 | 10.59
891 | Story17 | B22 | 50 MPa RC Beam (27.5 cm x 25 cm) | Beam | 50MPa | Concrete Rectangular | 250 | 275 | 687.5 | 4637.5 | 0.32 | 780.01 | G300E | 2153539.06 | 16.9 | G300E | 913830.1 | 7.17
892 | Story17 | B23 | 50 MPa RC Beam (27.5 cm x 25 cm) | Beam | 50MPa | Concrete Rectangular | 250 | 275 | 687.5 | 7037.5 | 0.48 | 1183.68 | G300E | 3043132.29 | 23.88 | G300E | 830425 | 6.52
893 | Story17 | B24 | 50 MPa RC Beam (27.5 cm x 25 cm) | Beam | 50MPa | Concrete Rectangular | 250 | 275 | 687.5 | 4637.5 | 0.32 | 780.01 | G300E | 2157307.03 | 16.93 | G300E | 708620.72 | 5.56
894 | Story17 | B25 | 50 MPa RC Beam (27.5 cm x 25 cm) | Beam | 50MPa | Concrete Rectangular | 250 | 275 | 687.5 | 7037.5 | 0.48 | 1183.68 | G300E | 2829075 | 22.2 | G300E | 1245637.5 | 9.77
895 | Story17 | B26 | 50 MPa RC Beam (27.5 cm x 25 cm) | Beam | 50MPa | Concrete Rectangular | 250 | 275 | 687.5 | 4637.5 | 0.32 | 780.01 | G300E | 2013254.69 | 15.8 | G300E | 46496.3 | 0.36
896 | Story17 | B27 | 50 MPa RC Beam (27.5 cm x 25 cm) | Beam | 50MPa | Concrete Rectangular | 250 | 275 | 687.5 | 7037.5 | 0.48 | 1183.68 | G300E | 3291204.17 | 25.82 | G300E | 853944.69 | 6.7
897 | Story17 | B28 | 50 MPa RC Beam (27.5 cm x 25 cm) | Beam | 50MPa | Concrete Rectangular | 250 | 275 | 687.5 | 4637.5 | 0.32 | 780.01 | G300E | 1880796.09 | 14.76 | G300E | 867333.8 | 6.81
898 | Story17 | B29 | 50 MPa RC Beam (27.5 cm x 25 cm) | Beam | 50MPa | Concrete Rectangular | 250 | 275 | 687.5 | 7037.5 | 0.48 | 1183.68 | G300E | 2948126.04 | 23.13 | G300E | 1269157.19 | 9.96
899 | Story17 | B3 | 50 MPa RC Beam (27.5 cm x 25 cm) | Beam | 50MPa | Concrete Rectangular | 250 | 275 | 687.5 | 4637.5 | 0.32 | 780.01 | G300E | 1635588.28 | 12.83 | G300E | 867333.8 | 6.81
900 | Story17 | B30 | 50 MPa RC Beam (27.5 cm x 25 cm) | Beam | 50MPa | Concrete Rectangular | 250 | 275 | 687.5 | 4637.5 | 0.32 | 780.01 | G300E | 1401684.38 | 11 | G300E | 1605154.69 | 12.59
901 | Story17 | B31 | 50 MPa RC Beam (27.5 cm x 25 cm) | Beam | 50MPa | Concrete Rectangular | 250 | 275 | 687.5 | 4637.5 | 0.32 | 780.01 | G300E | 1494366.18 | 11.73 | G300E | 1981030.88 | 15.54
902 | Story17 | B32 | 50 MPa RC Beam (27.5 cm x 25 cm) | Beam | 50MPa | Concrete Rectangular | 250 | 275 | 687.5 | 7037.5 | 0.48 | 1183.68 | G300E | 3422570.83 | 26.85 | G300E | 70559.07 | 0.55
903 | Story17 | B33 | 50 MPa RC Beam (27.5 cm x 25 cm) | Beam | 50MPa | Concrete Rectangular | 250 | 275 | 687.5 | 4637.5 | 0.32 | 780.01 | G300E | 1723700.78 | 13.52 | G300E | 820837.5 | 6.44
904 | Story17 | B34 | 50 MPa RC Beam (27.5 cm x 25 cm) | Beam | 50MPa | Concrete Rectangular | 250 | 275 | 687.5 | 7037.5 | 0.48 | 1183.68 | G300E | 3548072.92 | 27.84 | G300E | 94078.77 | 0.74
905 | Story17 | B35 | 50 MPa RC Beam (27.5 cm x 25 cm) | Beam | 50MPa | Concrete Rectangular | 250 | 275 | 687.5 | 4637.5 | 0.32 | 780.01 | G300E | 1721382.03 | 13.51 | G300E | 923442.19 | 7.25
906 | Story17 | B36 | 50 MPa RC Beam (27.5 cm x 25 cm) | Beam | 50MPa | Concrete Rectangular | 250 | 275 | 687.5 | 7037.5 | 0.48 | 1183.68 | G300E | 2466936.98 | 19.36 | G300E | 2491275 | 19.55
907 | Story17 | B37 | 50 MPa RC Beam (27.5 cm x 25 cm) | Beam | 50MPa | Concrete Rectangular | 250 | 275 | 687.5 | 4800 | 0.33 | 807.34 | G300E | 2163840 | 16.98 | G300E | 1903173.92 | 14.93
908 | Story17 | B38 | 50 MPa RC Beam (27.5 cm x 25 cm) | Beam | 50MPa | Concrete Rectangular | 250 | 275 | 687.5 | 7037.5 | 0.48 | 1183.68 | G300E | 2339382.29 | 18.36 | G300E | 1741781.25 | 13.67
909 | Story17 | B39 | 50 MPa RC Beam (27.5 cm x 25 cm) | Beam | 50MPa | Concrete Rectangular | 250 | 275 | 687.5 | 4800 | 0.33 | 807.34 | G300E | 2179800 | 17.1 | G300E | 1467725.55 | 11.52
910 | Story17 | B4 | 50 MPa RC Beam (27.5 cm x 25 cm) | Beam | 50MPa | Concrete Rectangular | 250 | 275 | 687.5 | 7037.5 | 0.48 | 1183.68 | G300E | 3339153 | 26.2 | G300E | 1495328 | 11.73
911 | Story17 | B40 | 50 MPa RC Beam (27.5 cm x 25 cm) | Beam | 50MPa | Concrete Rectangular | 250 | 275 | 687.5 | 7037.5 | 0.48 | 1183.68 | G300E | 3007651.56 | 23.6 | G300E | 2491275 | 19.55
912 | Story17 | B41 | 50 MPa RC Beam (27.5 cm x 25 cm) | Beam | 50MPa | Concrete Rectangular | 250 | 275 | 687.5 | 4637.5 | 0.32 | 780.01 | G300E | 1719932.81 | 13.5 | G300E | 923442.19 | 7.25
913 | Story17 | B42 | 50 MPa RC Beam (27.5 cm x 25 cm) | Beam | 50MPa | Concrete Rectangular | 250 | 275 | 687.5 | 7037.5 | 0.48 | 1183.68 | G300E | 3548366.15 | 27.84 | G300E | 94078.77 | 0.74
914 | Story17 | B43 | 50 MPa RC Beam (27.5 cm x 25 cm) | Beam | 50MPa | Concrete Rectangular | 250 | 275 | 687.5 | 4637.5 | 0.32 | 780.01 | G300E | 1723990.62 | 13.53 | G300E | 820837.5 | 6.44
915 | Story17 | B44 | 50 MPa RC Beam (27.5 cm x 25 cm) | Beam | 50MPa | Concrete Rectangular | 250 | 275 | 687.5 | 7037.5 | 0.48 | 1183.68 | G300E | 3422277.6 | 26.85 | G300E | 70559.07 | 0.55
916 | Story17 | B45 | 50 MPa RC Beam (27.5 cm x 25 cm) | Beam | 50MPa | Concrete Rectangular | 250 | 275 | 687.5 | 4637.5 | 0.32 | 780.01 | G300E | 1494366.18 | 11.73 | G300E | 1981030.88 | 15.54
917 | Story17 | B46 | 50 MPa RC Beam (27.5 cm x 25 cm) | Beam | 50MPa | Concrete Rectangular | 250 | 275 | 687.5 | 4637.5 | 0.32 | 780.01 | G300E | 1310093.75 | 10.28 | G300E | 1667181.25 | 13.08
918 | Story17 | B47 | 50 MPa RC Beam (27.5 cm x 25 cm) | Beam | 50MPa | Concrete Rectangular | 250 | 275 | 687.5 | 7037.5 | 0.48 | 1183.68 | G300E | 3651876.04 | 28.65 | G300E | 853944.69 | 6.7
919 | Story17 | B48 | 50 MPa RC Beam (27.5 cm x 25 cm) | Beam | 50MPa | Concrete Rectangular | 250 | 275 | 687.5 | 4637.5 | 0.32 | 780.01 | G300E | 1690948.44 | 13.27 | G300E | 820837.5 | 6.44
920 | Story17 | B49 | 50 MPa RC Beam (27.5 cm x 25 cm) | Beam | 50MPa | Concrete Rectangular | 250 | 275 | 687.5 | 7037.5 | 0.48 | 1183.68 | G300E | 3697033.33 | 29.01 | G300E | 94078.77 | 0.74
921 | Story17 | B5 | 50 MPa RC Beam (27.5 cm x 25 cm) | Beam | 50MPa | Concrete Rectangular | 250 | 275 | 687.5 | 4637.5 | 0.32 | 780.01 | G300E | 1598300.74 | 12.54 | G300E | 355940.33 | 2.79
922 | Story17 | B50 | 50 MPa RC Beam (27.5 cm x 25 cm) | Beam | 50MPa | Concrete Rectangular | 250 | 275 | 687.5 | 4637.5 | 0.32 | 780.01 | G300E | 1515303.12 | 11.89 | G300E | 820837.5 | 6.44
923 | Story17 | B51 | 50 MPa RC Beam (27.5 cm x 25 cm) | Beam | 50MPa | Concrete Rectangular | 250 | 275 | 687.5 | 7200 | 0.5 | 1211.01 | G300E | 4303500 | 33.77 | G300E | 2301725.55 | 18.06
924 | Story17 | B55 | 50 MPa RC Beam (27.5 cm x 25 cm) | Beam | 50MPa | Concrete Rectangular | 250 | 275 | 687.5 | 7037.5 | 0.48 | 1183.68 | G300E | 4200214.58 | 32.96 | G300E | 2249776.88 | 17.65
925 | Story17 | B56 | 50 MPa RC Beam (27.5 cm x 25 cm) | Beam | 50MPa | Concrete Rectangular | 250 | 275 | 687.5 | 4637.5 | 0.32 | 780.01 | G300E | 1515882.81 | 11.89 | G300E | 820837.5 | 6.44
926 | Story17 | B57 | 50 MPa RC Beam (27.5 cm x 25 cm) | Beam | 50MPa | Concrete Rectangular | 250 | 275 | 687.5 | 7037.5 | 0.48 | 1183.68 | G300E | 3697326.56 | 29.01 | G300E | 94078.77 | 0.74
927 | Story17 | B58 | 50 MPa RC Beam (27.5 cm x 25 cm) | Beam | 50MPa | Concrete Rectangular | 250 | 275 | 687.5 | 4637.5 | 0.32 | 780.01 | G300E | 1692107.81 | 13.28 | G300E | 820837.5 | 6.44
928 | Story17 | B59 | 50 MPa RC Beam (27.5 cm x 25 cm) | Beam | 50MPa | Concrete Rectangular | 250 | 275 | 687.5 | 7037.5 | 0.48 | 1183.68 | G300E | 3651289.58 | 28.65 | G300E | 853944.69 | 6.7
929 | Story17 | B6 | 50 MPa RC Beam (27.5 cm x 25 cm) | Beam | 50MPa | Concrete Rectangular | 250 | 275 | 687.5 | 7037.5 | 0.48 | 1183.68 | G300E | 2561650 | 20.1 | G300E | 2456146.4 | 19.27
930 | Story17 | B60 | 50 MPa RC Beam (27.5 cm x 25 cm) | Beam | 50MPa | Concrete Rectangular | 250 | 275 | 687.5 | 4637.5 | 0.32 | 780.01 | G300E | 1310093.75 | 10.28 | G300E | 1667181.25 | 13.08
931 | Story17 | B61 | 50 MPa RC Beam (27.5 cm x 25 cm) | Beam | 50MPa | Concrete Rectangular | 250 | 275 | 687.5 | 4637.5 | 0.32 | 780.01 | G300E | 1494366.18 | 11.73 | G300E | 1981030.88 | 15.54
932 | Story17 | B62 | 50 MPa RC Beam (27.5 cm x 25 cm) | Beam | 50MPa | Concrete Rectangular | 250 | 275 | 687.5 | 7037.5 | 0.48 | 1183.68 | G300E | 3651876.04 | 28.65 | G300E | 853944.69 | 6.7
933 | Story17 | B63 | 50 MPa RC Beam (27.5 cm x 25 cm) | Beam | 50MPa | Concrete Rectangular | 250 | 275 | 687.5 | 4637.5 | 0.32 | 780.01 | G300E | 1723990.62 | 13.53 | G300E | 820837.5 | 6.44
934 | Story17 | B64 | 50 MPa RC Beam (27.5 cm x 25 cm) | Beam | 50MPa | Concrete Rectangular | 250 | 275 | 687.5 | 7037.5 | 0.48 | 1183.68 | G300E | 3698206.25 | 29.02 | G300E | 94078.77 | 0.74
935 | Story17 | B65 | 50 MPa RC Beam (27.5 cm x 25 cm) | Beam | 50MPa | Concrete Rectangular | 250 | 275 | 687.5 | 4637.5 | 0.32 | 780.01 | G300E | 1720222.66 | 13.5 | G300E | 923442.19 | 7.25
936 | Story17 | B66 | 50 MPa RC Beam (27.5 cm x 25 cm) | Beam | 50MPa | Concrete Rectangular | 250 | 275 | 687.5 | 7200 | 0.5 | 1211.01 | G300E | 4303500 | 33.77 | G300E | 2302925.55 | 18.07
937 | Story17 | B67 | 50 MPa RC Beam (27.5 cm x 25 cm) | Beam | 50MPa | Concrete Rectangular | 250 | 275 | 687.5 | 4637.5 | 0.32 | 780.01 | G300E | 2107743.75 | 16.54 | G300E | 1422674.42 | 11.16
938 | Story17 | B69 | 50 MPa RC Beam (27.5 cm x 25 cm) | Beam | 50MPa | Concrete Rectangular | 250 | 275 | 687.5 | 4637.5 | 0.32 | 780.01 | G300E | 2108323.44 | 16.54 | G300E | 1422674.42 | 11.16
939 | Story17 | B7 | 50 MPa RC Beam (27.5 cm x 25 cm) | Beam | 50MPa | Concrete Rectangular | 250 | 275 | 687.5 | 4637.5 | 0.32 | 780.01 | G300E | 1684571.88 | 13.22 | G300E | 1664923.15 | 13.06
940 | Story17 | B70 | 50 MPa RC Beam (27.5 cm x 25 cm) | Beam | 50MPa | Concrete Rectangular | 250 | 275 | 687.5 | 7037.5 | 0.48 | 1183.68 | G300E | 4206372.4 | 33 | G300E | 2252122.72 | 17.67
941 | Story17 | B71 | 50 MPa RC Beam (27.5 cm x 25 cm) | Beam | 50MPa | Concrete Rectangular | 250 | 275 | 687.5 | 4637.5 | 0.32 | 780.01 | G300E | 1720222.66 | 13.5 | G300E | 923442.19 | 7.25
942 | Story17 | B72 | 50 MPa RC Beam (27.5 cm x 25 cm) | Beam | 50MPa | Concrete Rectangular | 250 | 275 | 687.5 | 7037.5 | 0.48 | 1183.68 | G300E | 3697033.33 | 29.01 | G300E | 94078.77 | 0.74
943 | Story17 | B73 | 50 MPa RC Beam (27.5 cm x 25 cm) | Beam | 50MPa | Concrete Rectangular | 250 | 275 | 687.5 | 4637.5 | 0.32 | 780.01 | G300E | 1723990.62 | 13.53 | G300E | 820837.5 | 6.44
944 | Story17 | B74 | 50 MPa RC Beam (27.5 cm x 25 cm) | Beam | 50MPa | Concrete Rectangular | 250 | 275 | 687.5 | 7037.5 | 0.48 | 1183.68 | G300E | 3651289.58 | 28.65 | G300E | 853944.69 | 6.7
945 | Story17 | B75 | 50 MPa RC Beam (27.5 cm x 25 cm) | Beam | 50MPa | Concrete Rectangular | 250 | 275 | 687.5 | 4637.5 | 0.32 | 780.01 | G300E | 1494366.18 | 11.73 | G300E | 1981030.88 | 15.54
946 | Story17 | B76 | 50 MPa RC Beam (27.5 cm x 25 cm) | Beam | 50MPa | Concrete Rectangular | 250 | 275 | 687.5 | 4637.5 | 0.32 | 780.01 | G300E | 1401684.38 | 11 | G300E | 1605154.69 | 12.59
947 | Story17 | B77 | 50 MPa RC Beam (27.5 cm x 25 cm) | Beam | 50MPa | Concrete Rectangular | 250 | 275 | 687.5 | 7037.5 | 0.48 | 1183.68 | G300E | 3422570.83 | 26.85 | G300E | 70559.07 | 0.55
948 | Story17 | B78 | 50 MPa RC Beam (27.5 cm x 25 cm) | Beam | 50MPa | Concrete Rectangular | 250 | 275 | 687.5 | 4637.5 | 0.32 | 780.01 | G300E | 1881085.94 | 14.76 | G300E | 867333.8 | 6.81
949 | Story17 | B79 | 50 MPa RC Beam (27.5 cm x 25 cm) | Beam | 50MPa | Concrete Rectangular | 250 | 275 | 687.5 | 7037.5 | 0.48 | 1183.68 | G300E | 3548952.6 | 27.85 | G300E | 94078.77 | 0.74
950 | Story17 | B8 | 50 MPa RC Beam (27.5 cm x 25 cm) | Beam | 50MPa | Concrete Rectangular | 250 | 275 | 687.5 | 7037.5 | 0.48 | 1183.68 | G300E | 3359526.56 | 26.36 | G300E | 1050933.33 | 8.25
951 | Story17 | B80 | 50 MPa RC Beam (27.5 cm x 25 cm) | Beam | 50MPa | Concrete Rectangular | 250 | 275 | 687.5 | 4637.5 | 0.32 | 780.01 | G300E | 2013834.38 | 15.8 | G300E | 46496.3 | 0.36
952 | Story17 | B81 | 50 MPa RC Beam (27.5 cm x 25 cm) | Beam | 50MPa | Concrete Rectangular | 250 | 275 | 687.5 | 7037.5 | 0.48 | 1183.68 | G300E | 3009117.71 | 23.61 | G300E | 2491275 | 19.55
953 | Story17 | B82 | 50 MPa RC Beam (27.5 cm x 25 cm) | Beam | 50MPa | Concrete Rectangular | 250 | 275 | 687.5 | 4637.5 | 0.32 | 780.01 | G300E | 2159046.09 | 16.94 | G300E | 708620.72 | 5.56
954 | Story17 | B83 | 50 MPa RC Beam (27.5 cm x 25 cm) | Beam | 50MPa | Concrete Rectangular | 250 | 275 | 687.5 | 7037.5 | 0.48 | 1183.68 | G300E | 2337329.69 | 18.34 | G300E | 1749991.67 | 13.73
955 | Story17 | B84 | 50 MPa RC Beam (27.5 cm x 25 cm) | Beam | 50MPa | Concrete Rectangular | 250 | 275 | 687.5 | 4637.5 | 0.32 | 780.01 | G300E | 2158756.25 | 16.94 | G300E | 708620.72 | 5.56
956 | Story17 | B85 | 50 MPa RC Beam (27.5 cm x 25 cm) | Beam | 50MPa | Concrete Rectangular | 250 | 275 | 687.5 | 7037.5 | 0.48 | 1183.68 | G300E | 3009117.71 | 23.61 | G300E | 2491275 | 19.55
957 | Story17 | B86 | 50 MPa RC Beam (27.5 cm x 25 cm) | Beam | 50MPa | Concrete Rectangular | 250 | 275 | 687.5 | 4637.5 | 0.32 | 780.01 | G300E | 2013544.53 | 15.8 | G300E | 46496.3 | 0.36
958 | Story17 | B87 | 50 MPa RC Beam (27.5 cm x 25 cm) | Beam | 50MPa | Concrete Rectangular | 250 | 275 | 687.5 | 7037.5 | 0.48 | 1183.68 | G300E | 3548072.92 | 27.84 | G300E | 94078.77 | 0.74
959 | Story17 | B88 | 50 MPa RC Beam (27.5 cm x 25 cm) | Beam | 50MPa | Concrete Rectangular | 250 | 275 | 687.5 | 4637.5 | 0.32 | 780.01 | G300E | 1880796.09 | 14.76 | G300E | 867333.8 | 6.81
960 | Story17 | B89 | 50 MPa RC Beam (27.5 cm x 25 cm) | Beam | 50MPa | Concrete Rectangular | 250 | 275 | 687.5 | 7037.5 | 0.48 | 1183.68 | G300E | 3422277.6 | 26.85 | G300E | 70559.07 | 0.55
961 | Story17 | B9 | 50 MPa RC Beam (27.5 cm x 25 cm) | Beam | 50MPa | Concrete Rectangular | 250 | 275 | 687.5 | 4637.5 | 0.32 | 780.01 | G300E | 1689209.38 | 13.25 | G300E | 1664923.15 | 13.06
962 | Story17 | B90 | 50 MPa RC Beam (27.5 cm x 25 cm) | Beam | 50MPa | Concrete Rectangular | 250 | 275 | 687.5 | 4637.5 | 0.32 | 780.01 | G300E | 1401684.38 | 11 | G300E | 1605154.69 | 12.59
963 | Story17 | B91 | 50 MPa RC Beam (27.5 cm x 25 cm) | Beam | 50MPa | Concrete Rectangular | 250 | 275 | 687.5 | 4637.5 | 0.32 | 780.01 | G300E | 1371881.62 | 10.76 | G300E | 1312253.87 | 10.3
964 | Story17 | B92 | 50 MPa RC Beam (27.5 cm x 25 cm) | Beam | 50MPa | Concrete Rectangular | 250 | 275 | 687.5 | 7037.5 | 0.48 | 1183.68 | G300E | 2948126.04 | 23.13 | G300E | 1269157.19 | 9.96
965 | Story17 | B93 | 50 MPa RC Beam (27.5 cm x 25 cm) | Beam | 50MPa | Concrete Rectangular | 250 | 275 | 687.5 | 4637.5 | 0.32 | 780.01 | G300E | 1635008.59 | 12.83 | G300E | 867333.8 | 6.81
966 | Story17 | B94 | 50 MPa RC Beam (27.5 cm x 25 cm) | Beam | 50MPa | Concrete Rectangular | 250 | 275 | 687.5 | 7037.5 | 0.48 | 1183.68 | G300E | 3291204.17 | 25.82 | G300E | 853944.69 | 6.7
967 | Story17 | B95 | 50 MPa RC Beam (27.5 cm x 25 cm) | Beam | 50MPa | Concrete Rectangular | 250 | 275 | 687.5 | 4637.5 | 0.32 | 780.01 | G300E | 1690658.59 | 13.27 | G300E | 69744.45 | 0.55
968 | Story17 | B96 | 50 MPa RC Beam (27.5 cm x 25 cm) | Beam | 50MPa | Concrete Rectangular | 250 | 275 | 687.5 | 7037.5 | 0.48 | 1183.68 | G300E | 2828488.54 | 22.19 | G300E | 1245637.5 | 9.77
969 | Story17 | B97 | 50 MPa RC Beam (27.5 cm x 25 cm) | Beam | 50MPa | Concrete Rectangular | 250 | 275 | 687.5 | 4637.5 | 0.32 | 780.01 | G300E | 1689789.06 | 13.26 | G300E | 1664923.15 | 13.06
970 | Story17 | B98 | 50 MPa RC Beam (27.5 cm x 25 cm) | Beam | 50MPa | Concrete Rectangular | 250 | 275 | 687.5 | 7037.5 | 0.48 | 1183.68 | G300E | 3044891.67 | 23.89 | G300E | 830425 | 6.52
971 | Story17 | B99 | 50 MPa RC Beam (27.5 cm x 25 cm) | Beam | 50MPa | Concrete Rectangular | 250 | 275 | 687.5 | 4637.5 | 0.32 | 780.01 | G300E | 1689789.06 | 13.26 | G300E | 1664923.15 | 13.06
972 | Story18 | B1 | 50 MPa RC Beam (27.5 cm x 25 cm) | Beam | 50MPa | Concrete Rectangular | 250 | 275 | 687.5 | 4637.5 | 0.32 | 780.01 | G300E | 1377047.66 | 10.8 | G300E | 963440.62 | 7.56
973 | Story18 | B10 | 50 MPa RC Beam (27.5 cm x 25 cm) | Beam | 50MPa | Concrete Rectangular | 250 | 275 | 687.5 | 7037.5 | 0.48 | 1183.68 | G300E | 3332115.5 | 26.15 | G300E | 1965491.9 | 15.42
974 | Story18 | B100 | 50 MPa RC Beam (27.5 cm x 25 cm) | Beam | 50MPa | Concrete Rectangular | 250 | 275 | 687.5 | 7037.5 | 0.48 | 1183.68 | G300E | 2927306.77 | 22.97 | G300E | 1245637.5 | 9.77
975 | Story18 | B101 | 50 MPa RC Beam (27.5 cm x 25 cm) | Beam | 50MPa | Concrete Rectangular | 250 | 275 | 687.5 | 4637.5 | 0.32 | 780.01 | G300E | 1803117.97 | 14.15 | G300E | 433666.9 | 3.4
976 | Story18 | B102 | 50 MPa RC Beam (27.5 cm x 25 cm) | Beam | 50MPa | Concrete Rectangular | 250 | 275 | 687.5 | 7037.5 | 0.48 | 1183.68 | G300E | 2770135.94 | 21.74 | G300E | 1660850 | 13.03
977 | Story18 | B103 | 50 MPa RC Beam (27.5 cm x 25 cm) | Beam | 50MPa | Concrete Rectangular | 250 | 275 | 687.5 | 4637.5 | 0.32 | 780.01 | G300E | 1590662.5 | 12.48 | G300E | 1688171.3 | 13.25
978 | Story18 | B104 | 50 MPa RC Beam (27.5 cm x 25 cm) | Beam | 50MPa | Concrete Rectangular | 250 | 275 | 687.5 | 7037.5 | 0.48 | 1183.68 | G300E | 3117612.5 | 24.46 | G300E | 2076062.5 | 16.29
979 | Story18 | B105 | 50 MPa RC Beam (27.5 cm x 25 cm) | Beam | 50MPa | Concrete Rectangular | 250 | 275 | 687.5 | 4637.5 | 0.32 | 780.01 | G300E | 1377047.66 | 10.8 | G300E | 963440.62 | 7.56
980 | Story18 | B106 | 50 MPa RC Beam (27.5 cm x 25 cm) | Beam | 50MPa | Concrete Rectangular | 250 | 275 | 687.5 | 7037.5 | 0.48 | 1183.68 | G300E | 3575050 | 28.05 | G300E | 1731409.07 | 13.59
981 | Story18 | B107 | 50 MPa RC Beam (27.5 cm x 25 cm) | Beam | 50MPa | Concrete Rectangular | 250 | 275 | 687.5 | 7037.5 | 0.48 | 1183.68 | G300E | 2199641 | 17.26 | G300E | 2598245 | 20.39
982 | Story18 | B108 | 50 MPa RC Beam (27.5 cm x 25 cm) | Beam | 50MPa | Concrete Rectangular | 250 | 275 | 687.5 | 7037.5 | 0.48 | 1183.68 | G300E | 2970669.5 | 23.31 | G300E | 1966617.9 | 15.43
983 | Story18 | B109 | 50 MPa RC Beam (27.5 cm x 25 cm) | Beam | 50MPa | Concrete Rectangular | 250 | 275 | 687.5 | 7037.5 | 0.48 | 1183.68 | G300E | 3326978.12 | 26.1 | G300E | 1705420.83 | 13.38
984 | Story18 | B11 | 50 MPa RC Beam (27.5 cm x 25 cm) | Beam | 50MPa | Concrete Rectangular | 250 | 275 | 687.5 | 4637.5 | 0.32 | 780.01 | G300E | 1803407.81 | 14.15 | G300E | 433666.9 | 3.4
985 | Story18 | B110 | 50 MPa RC Beam (27.5 cm x 25 cm) | Beam | 50MPa | Concrete Rectangular | 250 | 275 | 687.5 | 7037.5 | 0.48 | 1183.68 | G300E | 3332115.5 | 26.15 | G300E | 1965491.9 | 15.42
986 | Story18 | B111 | 50 MPa RC Beam (27.5 cm x 25 cm) | Beam | 50MPa | Concrete Rectangular | 250 | 275 | 687.5 | 7037.5 | 0.48 | 1183.68 | G300E | 2066773 | 16.22 | G300E | 2620871.48 | 20.56
987 | Story18 | B112 | 50 MPa RC Beam (27.5 cm x 25 cm) | Beam | 50MPa | Concrete Rectangular | 250 | 275 | 687.5 | 7037.5 | 0.48 | 1183.68 | G300E | 3575343.23 | 28.05 | G300E | 1731409.07 | 13.59
988 | Story18 | B12 | 50 MPa RC Beam (27.5 cm x 25 cm) | Beam | 50MPa | Concrete Rectangular | 250 | 275 | 687.5 | 7037.5 | 0.48 | 1183.68 | G300E | 2066773 | 16.22 | G300E | 2620868.38 | 20.56
989 | Story18 | B13 | 50 MPa RC Beam (27.5 cm x 25 cm) | Beam | 50MPa | Concrete Rectangular | 250 | 275 | 687.5 | 4637.5 | 0.32 | 780.01 | G300E | 1590662.5 | 12.48 | G300E | 1688171.3 | 13.25
990 | Story18 | B14 | 50 MPa RC Beam (27.5 cm x 25 cm) | Beam | 50MPa | Concrete Rectangular | 250 | 275 | 687.5 | 7037.5 | 0.48 | 1183.68 | G300E | 3575050 | 28.05 | G300E | 1731409.07 | 13.59
991 | Story18 | B15 | 50 MPa RC Beam (27.5 cm x 25 cm) | Beam | 50MPa | Concrete Rectangular | 250 | 275 | 687.5 | 4637.5 | 0.32 | 780.01 | G300E | 1377047.66 | 10.8 | G300E | 963440.62 | 7.56
992 | Story18 | B16 | 50 MPa RC Beam (27.5 cm x 25 cm) | Beam | 50MPa | Concrete Rectangular | 250 | 275 | 687.5 | 4637.5 | 0.32 | 780.01 | G300E | 1358514.71 | 10.66 | G300E | 1955933.82 | 15.35
993 | Story18 | B17 | 50 MPa RC Beam (27.5 cm x 25 cm) | Beam | 50MPa | Concrete Rectangular | 250 | 275 | 687.5 | 7037.5 | 0.48 | 1183.68 | G300E | 3117612.5 | 24.46 | G300E | 2076062.5 | 16.29
994 | Story18 | B18 | 50 MPa RC Beam (27.5 cm x 25 cm) | Beam | 50MPa | Concrete Rectangular | 250 | 275 | 687.5 | 4637.5 | 0.32 | 780.01 | G300E | 1772104.69 | 13.9 | G300E | 1175147.86 | 9.22
995 | Story18 | B19 | 50 MPa RC Beam (27.5 cm x 25 cm) | Beam | 50MPa | Concrete Rectangular | 250 | 275 | 687.5 | 7037.5 | 0.48 | 1183.68 | G300E | 2773947.92 | 21.77 | G300E | 1660850 | 13.03
996 | Story18 | B2 | 50 MPa RC Beam (27.5 cm x 25 cm) | Beam | 50MPa | Concrete Rectangular | 250 | 275 | 687.5 | 7037.5 | 0.48 | 1183.68 | G300E | 3575929.69 | 28.06 | G300E | 1731409.07 | 13.59
997 | Story18 | B20 | 50 MPa RC Beam (27.5 cm x 25 cm) | Beam | 50MPa | Concrete Rectangular | 250 | 275 | 687.5 | 4637.5 | 0.32 | 780.01 | G300E | 2012385.16 | 15.79 | G300E | 69744.45 | 0.55
998 | Story18 | B21 | 50 MPa RC Beam (27.5 cm x 25 cm) | Beam | 50MPa | Concrete Rectangular | 250 | 275 | 687.5 | 7037.5 | 0.48 | 1183.68 | G300E | 2963373.96 | 23.25 | G300E | 1141834.38 | 8.96
999 | Story18 | B22 | 50 MPa RC Beam (27.5 cm x 25 cm) | Beam | 50MPa | Concrete Rectangular | 250 | 275 | 687.5 | 4637.5 | 0.32 | 780.01 | G300E | 1992385.94 | 15.63 | G300E | 195597.29 | 1.53
1000 | Story18 | B23 | 50 MPa RC Beam (27.5 cm x 25 cm) | Beam | 50MPa | Concrete Rectangular | 250 | 275 | 687.5 | 7037.5 | 0.48 | 1183.68 | G300E | 3099432.29 | 24.32 | G300E | 830425 | 6.52
1001 | Story18 | B24 | 50 MPa RC Beam (27.5 cm x 25 cm) | Beam | 50MPa | Concrete Rectangular | 250 | 275 | 687.5 | 4637.5 | 0.32 | 780.01 | G300E | 1995574.22 | 15.66 | G300E | 92992.6 | 0.73
1002 | Story18 | B25 | 50 MPa RC Beam (27.5 cm x 25 cm) | Beam | 50MPa | Concrete Rectangular | 250 | 275 | 687.5 | 7037.5 | 0.48 | 1183.68 | G300E | 2927306.77 | 22.97 | G300E | 1245637.5 | 9.77
1003 | Story18 | B26 | 50 MPa RC Beam (27.5 cm x 25 cm) | Beam | 50MPa | Concrete Rectangular | 250 | 275 | 687.5 | 4637.5 | 0.32 | 780.01 | G300E | 2001081.25 | 15.7 | G300E | 69744.45 | 0.55
1004 | Story18 | B27 | 50 MPa RC Beam (27.5 cm x 25 cm) | Beam | 50MPa | Concrete Rectangular | 250 | 275 | 687.5 | 7037.5 | 0.48 | 1183.68 | G300E | 2770135.94 | 21.74 | G300E | 1660850 | 13.03
1005 | Story18 | B28 | 50 MPa RC Beam (27.5 cm x 25 cm) | Beam | 50MPa | Concrete Rectangular | 250 | 275 | 687.5 | 4637.5 | 0.32 | 780.01 | G300E | 1772394.53 | 13.91 | G300E | 1175147.86 | 9.22
1006 | Story18 | B29 | 50 MPa RC Beam (27.5 cm x 25 cm) | Beam | 50MPa | Concrete Rectangular | 250 | 275 | 687.5 | 7037.5 | 0.48 | 1183.68 | G300E | 3117612.5 | 24.46 | G300E | 2076062.5 | 16.29
1007 | Story18 | B3 | 50 MPa RC Beam (27.5 cm x 25 cm) | Beam | 50MPa | Concrete Rectangular | 250 | 275 | 687.5 | 4637.5 | 0.32 | 780.01 | G300E | 1592691.41 | 12.5 | G300E | 1688171.3 | 13.25
1008 | Story18 | B30 | 50 MPa RC Beam (27.5 cm x 25 cm) | Beam | 50MPa | Concrete Rectangular | 250 | 275 | 687.5 | 4637.5 | 0.32 | 780.01 | G300E | 1358514.71 | 10.66 | G300E | 1955933.82 | 15.35
1009 | Story18 | B31 | 50 MPa RC Beam (27.5 cm x 25 cm) | Beam | 50MPa | Concrete Rectangular | 250 | 275 | 687.5 | 4637.5 | 0.32 | 780.01 | G300E | 1676865.44 | 13.16 | G300E | 1893736.76 | 14.86
1010 | Story18 | B32 | 50 MPa RC Beam (27.5 cm x 25 cm) | Beam | 50MPa | Concrete Rectangular | 250 | 275 | 687.5 | 7037.5 | 0.48 | 1183.68 | G300E | 3771513.54 | 29.59 | G300E | 877464.38 | 6.88
1011 | Story18 | B33 | 50 MPa RC Beam (27.5 cm x 25 cm) | Beam | 50MPa | Concrete Rectangular | 250 | 275 | 687.5 | 4637.5 | 0.32 | 780.01 | G300E | 1717324.22 | 13.47 | G300E | 820837.5 | 6.44
1012 | Story18 | B34 | 50 MPa RC Beam (27.5 cm x 25 cm) | Beam | 50MPa | Concrete Rectangular | 250 | 275 | 687.5 | 7037.5 | 0.48 | 1183.68 | G300E | 3510246.35 | 27.54 | G300E | 509291.27 | 4
1013 | Story18 | B35 | 50 MPa RC Beam (27.5 cm x 25 cm) | Beam | 50MPa | Concrete Rectangular | 250 | 275 | 687.5 | 4637.5 | 0.32 | 780.01 | G300E | 1721382.03 | 13.51 | G300E | 1231256.25 | 9.66
1014 | Story18 | B36 | 50 MPa RC Beam (27.5 cm x 25 cm) | Beam | 50MPa | Concrete Rectangular | 250 | 275 | 687.5 | 7037.5 | 0.48 | 1183.68 | G300E | 2498605.73 | 19.6 | G300E | 2491275 | 19.55
1015 | Story18 | B37 | 50 MPa RC Beam (27.5 cm x 25 cm) | Beam | 50MPa | Concrete Rectangular | 250 | 275 | 687.5 | 4800 | 0.33 | 807.34 | G300E | 2194880 | 17.22 | G300E | 1910853.92 | 14.99
1016 | Story18 | B38 | 50 MPa RC Beam (27.5 cm x 25 cm) | Beam | 50MPa | Concrete Rectangular | 250 | 275 | 687.5 | 7037.5 | 0.48 | 1183.68 | G300E | 2451982.29 | 19.24 | G300E | 1701902.08 | 13.35
1017 | Story18 | B39 | 50 MPa RC Beam (27.5 cm x 25 cm) | Beam | 50MPa | Concrete Rectangular | 250 | 275 | 687.5 | 4800 | 0.33 | 807.34 | G300E | 2206200 | 17.31 | G300E | 1477325.55 | 11.59
1018 | Story18 | B4 | 50 MPa RC Beam (27.5 cm x 25 cm) | Beam | 50MPa | Concrete Rectangular | 250 | 275 | 687.5 | 7037.5 | 0.48 | 1183.68 | G300E | 2217594.44 | 17.4 | G300E | 2348439.81 | 18.43
1019 | Story18 | B40 | 50 MPa RC Beam (27.5 cm x 25 cm) | Beam | 50MPa | Concrete Rectangular | 250 | 275 | 687.5 | 7037.5 | 0.48 | 1183.68 | G300E | 3037267.71 | 23.83 | G300E | 2491275 | 19.55
1020 | Story18 | B41 | 50 MPa RC Beam (27.5 cm x 25 cm) | Beam | 50MPa | Concrete Rectangular | 250 | 275 | 687.5 | 4637.5 | 0.32 | 780.01 | G300E | 1719353.12 | 13.49 | G300E | 1231256.25 | 9.66
1021 | Story18 | B42 | 50 MPa RC Beam (27.5 cm x 25 cm) | Beam | 50MPa | Concrete Rectangular | 250 | 275 | 687.5 | 7037.5 | 0.48 | 1183.68 | G300E | 3511712.5 | 27.55 | G300E | 509291.27 | 4
1022 | Story18 | B43 | 50 MPa RC Beam (27.5 cm x 25 cm) | Beam | 50MPa | Concrete Rectangular | 250 | 275 | 687.5 | 4637.5 | 0.32 | 780.01 | G300E | 1717903.91 | 13.48 | G300E | 820837.5 | 6.44
1023 | Story18 | B44 | 50 MPa RC Beam (27.5 cm x 25 cm) | Beam | 50MPa | Concrete Rectangular | 250 | 275 | 687.5 | 7037.5 | 0.48 | 1183.68 | G300E | 3771220.31 | 29.59 | G300E | 877464.38 | 6.88
1024 | Story18 | B45 | 50 MPa RC Beam (27.5 cm x 25 cm) | Beam | 50MPa | Concrete Rectangular | 250 | 275 | 687.5 | 4637.5 | 0.32 | 780.01 | G300E | 1676865.44 | 13.16 | G300E | 1892645.59 | 14.85
1025 | Story18 | B46 | 50 MPa RC Beam (27.5 cm x 25 cm) | Beam | 50MPa | Concrete Rectangular | 250 | 275 | 687.5 | 4637.5 | 0.32 | 780.01 | G300E | 1383134.38 | 10.85 | G300E | 1103725 | 8.66
1026 | Story18 | B47 | 50 MPa RC Beam (27.5 cm x 25 cm) | Beam | 50MPa | Concrete Rectangular | 250 | 275 | 687.5 | 7037.5 | 0.48 | 1183.68 | G300E | 3551884.9 | 27.87 | G300E | 485771.57 | 3.81
1027 | Story18 | B48 | 50 MPa RC Beam (27.5 cm x 25 cm) | Beam | 50MPa | Concrete Rectangular | 250 | 275 | 687.5 | 4637.5 | 0.32 | 780.01 | G300E | 1768046.88 | 13.87 | G300E | 820837.5 | 6.44
1028 | Story18 | B49 | 50 MPa RC Beam (27.5 cm x 25 cm) | Beam | 50MPa | Concrete Rectangular | 250 | 275 | 687.5 | 7037.5 | 0.48 | 1183.68 | G300E | 3697619.79 | 29.01 | G300E | 94078.77 | 0.74
1029 | Story18 | B5 | 50 MPa RC Beam (27.5 cm x 25 cm) | Beam | 50MPa | Concrete Rectangular | 250 | 275 | 687.5 | 4637.5 | 0.32 | 780.01 | G300E | 1817354.41 | 14.26 | G300E | 601295.32 | 4.72
1030 | Story18 | B50 | 50 MPa RC Beam (27.5 cm x 25 cm) | Beam | 50MPa | Concrete Rectangular | 250 | 275 | 687.5 | 4637.5 | 0.32 | 780.01 | G300E | 1509216.41 | 11.84 | G300E | 820837.5 | 6.44
1031 | Story18 | B51 | 50 MPa RC Beam (27.5 cm x 25 cm) | Beam | 50MPa | Concrete Rectangular | 250 | 275 | 687.5 | 7200 | 0.5 | 1211.01 | G300E | 4273800 | 33.53 | G300E | 2312525.55 | 18.14
1032 | Story18 | B55 | 50 MPa RC Beam (27.5 cm x 25 cm) | Beam | 50MPa | Concrete Rectangular | 250 | 275 | 687.5 | 7037.5 | 0.48 | 1183.68 | G300E | 4172357.81 | 32.74 | G300E | 2260333.13 | 17.74
1033 | Story18 | B56 | 50 MPa RC Beam (27.5 cm x 25 cm) | Beam | 50MPa | Concrete Rectangular | 250 | 275 | 687.5 | 4637.5 | 0.32 | 780.01 | G300E | 1509796.09 | 11.85 | G300E | 820837.5 | 6.44
1034 | Story18 | B57 | 50 MPa RC Beam (27.5 cm x 25 cm) | Beam | 50MPa | Concrete Rectangular | 250 | 275 | 687.5 | 7037.5 | 0.48 | 1183.68 | G300E | 3697913.02 | 29.02 | G300E | 94078.77 | 0.74
1035 | Story18 | B58 | 50 MPa RC Beam (27.5 cm x 25 cm) | Beam | 50MPa | Concrete Rectangular | 250 | 275 | 687.5 | 4637.5 | 0.32 | 780.01 | G300E | 1768046.88 | 13.87 | G300E | 820837.5 | 6.44
1036 | Story18 | B59 | 50 MPa RC Beam (27.5 cm x 25 cm) | Beam | 50MPa | Concrete Rectangular | 250 | 275 | 687.5 | 7037.5 | 0.48 | 1183.68 | G300E | 3551005.21 | 27.86 | G300E | 485771.57 | 3.81
1037 | Story18 | B6 | 50 MPa RC Beam (27.5 cm x 25 cm) | Beam | 50MPa | Concrete Rectangular | 250 | 275 | 687.5 | 7037.5 | 0.48 | 1183.68 | G300E | 2890723.5 | 22.68 | G300E | 2085528.71 | 16.36
1038 | Story18 | B60 | 50 MPa RC Beam (27.5 cm x 25 cm) | Beam | 50MPa | Concrete Rectangular | 250 | 275 | 687.5 | 4637.5 | 0.32 | 780.01 | G300E | 1383134.38 | 10.85 | G300E | 1103725 | 8.66
1039 | Story18 | B61 | 50 MPa RC Beam (27.5 cm x 25 cm) | Beam | 50MPa | Concrete Rectangular | 250 | 275 | 687.5 | 4637.5 | 0.32 | 780.01 | G300E | 1676865.44 | 13.16 | G300E | 1893736.76 | 14.86
1040 | Story18 | B62 | 50 MPa RC Beam (27.5 cm x 25 cm) | Beam | 50MPa | Concrete Rectangular | 250 | 275 | 687.5 | 7037.5 | 0.48 | 1183.68 | G300E | 3551884.9 | 27.87 | G300E | 485771.57 | 3.81
1041 | Story18 | B63 | 50 MPa RC Beam (27.5 cm x 25 cm) | Beam | 50MPa | Concrete Rectangular | 250 | 275 | 687.5 | 4637.5 | 0.32 | 780.01 | G300E | 1717903.91 | 13.48 | G300E | 820837.5 | 6.44
1042 | Story18 | B64 | 50 MPa RC Beam (27.5 cm x 25 cm) | Beam | 50MPa | Concrete Rectangular | 250 | 275 | 687.5 | 7037.5 | 0.48 | 1183.68 | G300E | 3698499.48 | 29.02 | G300E | 94078.77 | 0.74
1043 | Story18 | B65 | 50 MPa RC Beam (27.5 cm x 25 cm) | Beam | 50MPa | Concrete Rectangular | 250 | 275 | 687.5 | 4637.5 | 0.32 | 780.01 | G300E | 1719932.81 | 13.5 | G300E | 1231256.25 | 9.66
1044 | Story18 | B66 | 50 MPa RC Beam (27.5 cm x 25 cm) | Beam | 50MPa | Concrete Rectangular | 250 | 275 | 687.5 | 7200 | 0.5 | 1211.01 | G300E | 4274100 | 33.54 | G300E | 2313725.55 | 18.15
1045 | Story18 | B67 | 50 MPa RC Beam (27.5 cm x 25 cm) | Beam | 50MPa | Concrete Rectangular | 250 | 275 | 687.5 | 4637.5 | 0.32 | 780.01 | G300E | 2133829.69 | 16.74 | G300E | 1431949.42 | 11.24
1046 | Story18 | B69 | 50 MPa RC Beam (27.5 cm x 25 cm) | Beam | 50MPa | Concrete Rectangular | 250 | 275 | 687.5 | 4637.5 | 0.32 | 780.01 | G300E | 2134699.22 | 16.75 | G300E | 1431949.42 | 11.24
1047 | Story18 | B7 | 50 MPa RC Beam (27.5 cm x 25 cm) | Beam | 50MPa | Concrete Rectangular | 250 | 275 | 687.5 | 4637.5 | 0.32 | 780.01 | G300E | 1755003.91 | 13.77 | G300E | 69744.45 | 0.55
1048 | Story18 | B70 | 50 MPa RC Beam (27.5 cm x 25 cm) | Beam | 50MPa | Concrete Rectangular | 250 | 275 | 687.5 | 7037.5 | 0.48 | 1183.68 | G300E | 4177635.94 | 32.78 | G300E | 2261506.05 | 17.74
1049 | Story18 | B71 | 50 MPa RC Beam (27.5 cm x 25 cm) | Beam | 50MPa | Concrete Rectangular | 250 | 275 | 687.5 | 4637.5 | 0.32 | 780.01 | G300E | 1719932.81 | 13.5 | G300E | 1231256.25 | 9.66
1050 | Story18 | B72 | 50 MPa RC Beam (27.5 cm x 25 cm) | Beam | 50MPa | Concrete Rectangular | 250 | 275 | 687.5 | 7037.5 | 0.48 | 1183.68 | G300E | 3697913.02 | 29.02 | G300E | 94078.77 | 0.74
1051 | Story18 | B73 | 50 MPa RC Beam (27.5 cm x 25 cm) | Beam | 50MPa | Concrete Rectangular | 250 | 275 | 687.5 | 4637.5 | 0.32 | 780.01 | G300E | 1717903.91 | 13.48 | G300E | 820837.5 | 6.44
1052 | Story18 | B74 | 50 MPa RC Beam (27.5 cm x 25 cm) | Beam | 50MPa | Concrete Rectangular | 250 | 275 | 687.5 | 7037.5 | 0.48 | 1183.68 | G300E | 3551005.21 | 27.86 | G300E | 485771.57 | 3.81
1053 | Story18 | B75 | 50 MPa RC Beam (27.5 cm x 25 cm) | Beam | 50MPa | Concrete Rectangular | 250 | 275 | 687.5 | 4637.5 | 0.32 | 780.01 | G300E | 1676865.44 | 13.16 | G300E | 1892645.59 | 14.85
1054 | Story18 | B76 | 50 MPa RC Beam (27.5 cm x 25 cm) | Beam | 50MPa | Concrete Rectangular | 250 | 275 | 687.5 | 4637.5 | 0.32 | 780.01 | G300E | 1358514.71 | 10.66 | G300E | 1977814.44 | 15.52
1055 | Story18 | B77 | 50 MPa RC Beam (27.5 cm x 25 cm) | Beam | 50MPa | Concrete Rectangular | 250 | 275 | 687.5 | 7037.5 | 0.48 | 1183.68 | G300E | 3770927.08 | 29.59 | G300E | 900984.07 | 7.07
1056 | Story18 | B78 | 50 MPa RC Beam (27.5 cm x 25 cm) | Beam | 50MPa | Concrete Rectangular | 250 | 275 | 687.5 | 4637.5 | 0.32 | 780.01 | G300E | 1772104.69 | 13.9 | G300E | 1175147.86 | 9.22
1057 | Story18 | B79 | 50 MPa RC Beam (27.5 cm x 25 cm) | Beam | 50MPa | Concrete Rectangular | 250 | 275 | 687.5 | 7037.5 | 0.48 | 1183.68 | G300E | 3511126.04 | 27.55 | G300E | 509291.27 | 4
1058 | Story18 | B8 | 50 MPa RC Beam (27.5 cm x 25 cm) | Beam | 50MPa | Concrete Rectangular | 250 | 275 | 687.5 | 7037.5 | 0.48 | 1183.68 | G300E | 3325218.75 | 26.09 | G300E | 1704247.92 | 13.37
1059 | Story18 | B80 | 50 MPa RC Beam (27.5 cm x 25 cm) | Beam | 50MPa | Concrete Rectangular | 250 | 275 | 687.5 | 4637.5 | 0.32 | 780.01 | G300E | 2001660.94 | 15.71 | G300E | 69744.45 | 0.55
1060 | Story18 | B81 | 50 MPa RC Beam (27.5 cm x 25 cm) | Beam | 50MPa | Concrete Rectangular | 250 | 275 | 687.5 | 7037.5 | 0.48 | 1183.68 | G300E | 3038147.4 | 23.84 | G300E | 2491275 | 19.55
1061 | Story18 | B82 | 50 MPa RC Beam (27.5 cm x 25 cm) | Beam | 50MPa | Concrete Rectangular | 250 | 275 | 687.5 | 4637.5 | 0.32 | 780.01 | G300E | 1997603.12 | 15.67 | G300E | 92992.6 | 0.73
1062 | Story18 | B83 | 50 MPa RC Beam (27.5 cm x 25 cm) | Beam | 50MPa | Concrete Rectangular | 250 | 275 | 687.5 | 7037.5 | 0.48 | 1183.68 | G300E | 2450516.15 | 19.23 | G300E | 1710112.5 | 13.42
1063 | Story18 | B84 | 50 MPa RC Beam (27.5 cm x 25 cm) | Beam | 50MPa | Concrete Rectangular | 250 | 275 | 687.5 | 4637.5 | 0.32 | 780.01 | G300E | 1997313.28 | 15.67 | G300E | 92992.6 | 0.73
1064 | Story18 | B85 | 50 MPa RC Beam (27.5 cm x 25 cm) | Beam | 50MPa | Concrete Rectangular | 250 | 275 | 687.5 | 7037.5 | 0.48 | 1183.68 | G300E | 3038147.4 | 23.84 | G300E | 2491275 | 19.55
1065 | Story18 | B86 | 50 MPa RC Beam (27.5 cm x 25 cm) | Beam | 50MPa | Concrete Rectangular | 250 | 275 | 687.5 | 4637.5 | 0.32 | 780.01 | G300E | 2001371.09 | 15.7 | G300E | 69744.45 | 0.55
1066 | Story18 | B87 | 50 MPa RC Beam (27.5 cm x 25 cm) | Beam | 50MPa | Concrete Rectangular | 250 | 275 | 687.5 | 7037.5 | 0.48 | 1183.68 | G300E | 3511419.27 | 27.55 | G300E | 509291.27 | 4
1067 | Story18 | B88 | 50 MPa RC Beam (27.5 cm x 25 cm) | Beam | 50MPa | Concrete Rectangular | 250 | 275 | 687.5 | 4637.5 | 0.32 | 780.01 | G300E | 1772394.53 | 13.91 | G300E | 1175147.86 | 9.22
1068 | Story18 | B89 | 50 MPa RC Beam (27.5 cm x 25 cm) | Beam | 50MPa | Concrete Rectangular | 250 | 275 | 687.5 | 7037.5 | 0.48 | 1183.68 | G300E | 3771220.31 | 29.59 | G300E | 877464.38 | 6.88
1069 | Story18 | B9 | 50 MPa RC Beam (27.5 cm x 25 cm) | Beam | 50MPa | Concrete Rectangular | 250 | 275 | 687.5 | 4637.5 | 0.32 | 780.01 | G300E | 1757322.66 | 13.79 | G300E | 69744.45 | 0.55
1070 | Story18 | B90 | 50 MPa RC Beam (27.5 cm x 25 cm) | Beam | 50MPa | Concrete Rectangular | 250 | 275 | 687.5 | 4637.5 | 0.32 | 780.01 | G300E | 1358514.71 | 10.66 | G300E | 1977814.44 | 15.52
1071 | Story18 | B91 | 50 MPa RC Beam (27.5 cm x 25 cm) | Beam | 50MPa | Concrete Rectangular | 250 | 275 | 687.5 | 4637.5 | 0.32 | 780.01 | G300E | 1377047.66 | 10.8 | G300E | 964600 | 7.57
1072 | Story18 | B92 | 50 MPa RC Beam (27.5 cm x 25 cm) | Beam | 50MPa | Concrete Rectangular | 250 | 275 | 687.5 | 7037.5 | 0.48 | 1183.68 | G300E | 3117905.73 | 24.46 | G300E | 2076062.5 | 16.29
1073 | Story18 | B93 | 50 MPa RC Beam (27.5 cm x 25 cm) | Beam | 50MPa | Concrete Rectangular | 250 | 275 | 687.5 | 4637.5 | 0.32 | 780.01 | G300E | 1590952.34 | 12.48 | G300E | 1688171.3 | 13.25
1074 | Story18 | B94 | 50 MPa RC Beam (27.5 cm x 25 cm) | Beam | 50MPa | Concrete Rectangular | 250 | 275 | 687.5 | 7037.5 | 0.48 | 1183.68 | G300E | 2770135.94 | 21.74 | G300E | 1660850 | 13.03
1075 | Story18 | B95 | 50 MPa RC Beam (27.5 cm x 25 cm) | Beam | 50MPa | Concrete Rectangular | 250 | 275 | 687.5 | 4637.5 | 0.32 | 780.01 | G300E | 1804277.34 | 14.16 | G300E | 433666.9 | 3.4
1076 | Story18 | B96 | 50 MPa RC Beam (27.5 cm x 25 cm) | Beam | 50MPa | Concrete Rectangular | 250 | 275 | 687.5 | 7037.5 | 0.48 | 1183.68 | G300E | 2927306.77 | 22.97 | G300E | 1245637.5 | 9.77
1077 | Story18 | B97 | 50 MPa RC Beam (27.5 cm x 25 cm) | Beam | 50MPa | Concrete Rectangular | 250 | 275 | 687.5 | 4637.5 | 0.32 | 780.01 | G300E | 1758192.19 | 13.8 | G300E | 69744.45 | 0.55
1078 | Story18 | B98 | 50 MPa RC Beam (27.5 cm x 25 cm) | Beam | 50MPa | Concrete Rectangular | 250 | 275 | 687.5 | 7037.5 | 0.48 | 1183.68 | G300E | 3102951.04 | 24.35 | G300E | 830425 | 6.52
1079 | Story18 | B99 | 50 MPa RC Beam (27.5 cm x 25 cm) | Beam | 50MPa | Concrete Rectangular | 250 | 275 | 687.5 | 4637.5 | 0.32 | 780.01 | G300E | 1758192.19 | 13.8 | G300E | 69744.45 | 0.55
1080 | Story19 | B1 | 50 MPa RC Beam (30 cm x 25 cm) | Beam | 50MPa | Concrete Rectangular | 250 | 300 | 750 | 4650 | 0.35 | 853.21 | G300E | 1369425 | 10.75 | G300E | 895125 | 7.02
1081 | Story19 | B10 | 50 MPa RC Beam (30 cm x 25 cm) | Beam | 50MPa | Concrete Rectangular | 250 | 300 | 750 | 7050 | 0.53 | 1293.58 | G300E | 2857506 | 22.42 | G300E | 2669976 | 20.95
1082 | Story19 | B100 | 50 MPa RC Beam (30 cm x 25 cm) | Beam | 50MPa | Concrete Rectangular | 250 | 300 | 750 | 7050 | 0.53 | 1293.58 | G300E | 2773293.75 | 21.76 | G300E | 1325400 | 10.4
1083 | Story19 | B101 | 50 MPa RC Beam (30 cm x 25 cm) | Beam | 50MPa | Concrete Rectangular | 250 | 300 | 750 | 4650 | 0.35 | 853.21 | G300E | 1696378.12 | 13.31 | G300E | 462529.98 | 3.63
1084 | Story19 | B102 | 50 MPa RC Beam (30 cm x 25 cm) | Beam | 50MPa | Concrete Rectangular | 250 | 300 | 750 | 7050 | 0.53 | 1293.58 | G300E | 2645512.5 | 20.76 | G300E | 1656750 | 13
1085 | Story19 | B103 | 50 MPa RC Beam (30 cm x 25 cm) | Beam | 50MPa | Concrete Rectangular | 250 | 300 | 750 | 4650 | 0.35 | 853.21 | G300E | 1560365.62 | 12.24 | G300E | 1799259.96 | 14.12
1086 | Story19 | B104 | 50 MPa RC Beam (30 cm x 25 cm) | Beam | 50MPa | Concrete Rectangular | 250 | 300 | 750 | 7050 | 0.53 | 1293.58 | G300E | 2874931.25 | 22.56 | G300E | 2209000 | 17.33
1087 | Story19 | B105 | 50 MPa RC Beam (30 cm x 25 cm) | Beam | 50MPa | Concrete Rectangular | 250 | 300 | 750 | 4650 | 0.35 | 853.21 | G300E | 1369425 | 10.75 | G300E | 895125 | 7.02
1088 | Story19 | B106 | 50 MPa RC Beam (30 cm x 25 cm) | Beam | 50MPa | Concrete Rectangular | 250 | 300 | 750 | 7050 | 0.53 | 1293.58 | G300E | 3313793.75 | 26 | G300E | 1767200 | 13.87
1089 | Story19 | B107 | 50 MPa RC Beam (30 cm x 25 cm) | Beam | 50MPa | Concrete Rectangular | 250 | 300 | 750 | 7050 | 0.53 | 1293.58 | G300E | 2382054 | 18.69 | G300E | 2661939.28 | 20.89
1090 | Story19 | B108 | 50 MPa RC Beam (30 cm x 25 cm) | Beam | 50MPa | Concrete Rectangular | 250 | 300 | 750 | 7050 | 0.53 | 1293.58 | G300E | 2562252 | 20.1 | G300E | 2671104 | 20.96
1091 | Story19 | B109 | 50 MPa RC Beam (30 cm x 25 cm) | Beam | 50MPa | Concrete Rectangular | 250 | 300 | 750 | 7050 | 0.53 | 1293.58 | G300E | 3127262.5 | 24.54 | G300E | 1767200 | 13.87
1092 | Story19 | B11 | 50 MPa RC Beam (30 cm x 25 cm) | Beam | 50MPa | Concrete Rectangular | 250 | 300 | 750 | 4650 | 0.35 | 853.21 | G300E | 1696378.12 | 13.31 | G300E | 462529.98 | 3.63
1093 | Story19 | B110 | 50 MPa RC Beam (30 cm x 25 cm) | Beam | 50MPa | Concrete Rectangular | 250 | 300 | 750 | 7050 | 0.53 | 1293.58 | G300E | 2857224 | 22.42 | G300E | 2669976 | 20.95
1094 | Story19 | B111 | 50 MPa RC Beam (30 cm x 25 cm) | Beam | 50MPa | Concrete Rectangular | 250 | 300 | 750 | 7050 | 0.53 | 1293.58 | G300E | 2232594 | 17.52 | G300E | 2660811.28 | 20.88
1095 | Story19 | B112 | 50 MPa RC Beam (30 cm x 25 cm) | Beam | 50MPa | Concrete Rectangular | 250 | 300 | 750 | 7050 | 0.53 | 1293.58 | G300E | 3313793.75 | 26 | G300E | 1767200 | 13.87
1096 | Story19 | B12 | 50 MPa RC Beam (30 cm x 25 cm) | Beam | 50MPa | Concrete Rectangular | 250 | 300 | 750 | 7050 | 0.53 | 1293.58 | G300E | 2232594 | 17.52 | G300E | 2660811.28 | 20.88
1097 | Story19 | B13 | 50 MPa RC Beam (30 cm x 25 cm) | Beam | 50MPa | Concrete Rectangular | 250 | 300 | 750 | 4650 | 0.35 | 853.21 | G300E | 1560365.62 | 12.24 | G300E | 1799259.96 | 14.12
1098 | Story19 | B14 | 50 MPa RC Beam (30 cm x 25 cm) | Beam | 50MPa | Concrete Rectangular | 250 | 300 | 750 | 7050 | 0.53 | 1293.58 | G300E | 3313500 | 26 | G300E | 1767200 | 13.87
1099 | Story19 | B15 | 50 MPa RC Beam (30 cm x 25 cm) | Beam | 50MPa | Concrete Rectangular | 250 | 300 | 750 | 4650 | 0.35 | 853.21 | G300E | 1369425 | 10.75 | G300E | 895125 | 7.02
1100 | Story19 | B16 | 50 MPa RC Beam (30 cm x 25 cm) | Beam | 50MPa | Concrete Rectangular | 250 | 300 | 750 | 4650 | 0.35 | 853.21 | G300E | 1545988.24 | 12.13 | G300E | 2008800 | 15.76
1101 | Story19 | B17 | 50 MPa RC Beam (30 cm x 25 cm) | Beam | 50MPa | Concrete Rectangular | 250 | 300 | 750 | 7050 | 0.53 | 1293.58 | G300E | 2874931.25 | 22.56 | G300E | 2209000 | 17.33
1102 | Story19 | B18 | 50 MPa RC Beam (30 cm x 25 cm) | Beam | 50MPa | Concrete Rectangular | 250 | 300 | 750 | 4650 | 0.35 | 853.21 | G300E | 1658015.62 | 13.01 | G300E | 1092750 | 8.57
1103 | Story19 | B19 | 50 MPa RC Beam (30 cm x 25 cm) | Beam | 50MPa | Concrete Rectangular | 250 | 300 | 750 | 7050 | 0.53 | 1293.58 | G300E | 2649037.5 | 20.79 | G300E | 1656750 | 13
1104 | Story19 | B2 | 50 MPa RC Beam (30 cm x 25 cm) | Beam | 50MPa | Concrete Rectangular | 250 | 300 | 750 | 7050 | 0.53 | 1293.58 | G300E | 3314087.5 | 26 | G300E | 1767200 | 13.87
1105 | Story19 | B20 | 50 MPa RC Beam (30 cm x 25 cm) | Beam | 50MPa | Concrete Rectangular | 250 | 300 | 750 | 4650 | 0.35 | 853.21 | G300E | 1876275 | 14.72 | G300E | 25429.98 | 0.2
1106 | Story19 | B21 | 50 MPa RC Beam (30 cm x 25 cm) | Beam | 50MPa | Concrete Rectangular | 250 | 300 | 750 | 7050 | 0.53 | 1293.58 | G300E | 2785337.5 | 21.85 | G300E | 1104500 | 8.67
1107 | Story19 | B22 | 50 MPa RC Beam (30 cm x 25 cm) | Beam | 50MPa | Concrete Rectangular | 250 | 300 | 750 | 4650 | 0.35 | 853.21 | G300E | 1825125 | 14.32 | G300E | 50859.96 | 0.4
1108 | Story19 | B23 | 50 MPa RC Beam (30 cm x 25 cm) | Beam | 50MPa | Concrete Rectangular | 250 | 300 | 750 | 7050 | 0.53 | 1293.58 | G300E | 2932506.25 | 23.01 | G300E | 441800 | 3.47
1109 | Story19 | B24 | 50 MPa RC Beam (30 cm x 25 cm) | Beam | 50MPa | Concrete Rectangular | 250 | 300 | 750 | 4650 | 0.35 | 853.21 | G300E | 1828321.88 | 14.35 | G300E | 50859.96 | 0.4
1110 | Story19 | B25 | 50 MPa RC Beam (30 cm x 25 cm) | Beam | 50MPa | Concrete Rectangular | 250 | 300 | 750 | 7050 | 0.53 | 1293.58 | G300E | 2773293.75 | 21.76 | G300E | 1325400 | 10.4
1111 | Story19 | B26 | 50 MPa RC Beam (30 cm x 25 cm) | Beam | 50MPa | Concrete Rectangular | 250 | 300 | 750 | 4650 | 0.35 | 853.21 | G300E | 1866393.75 | 14.64 | G300E | 0 | 0
1112 | Story19 | B27 | 50 MPa RC Beam (30 cm x 25 cm) | Beam | 50MPa | Concrete Rectangular | 250 | 300 | 750 | 7050 | 0.53 | 1293.58 | G300E | 2645806.25 | 20.76 | G300E | 1656750 | 13
1113 | Story19 | B28 | 50 MPa RC Beam (30 cm x 25 cm) | Beam | 50MPa | Concrete Rectangular | 250 | 300 | 750 | 4650 | 0.35 | 853.21 | G300E | 1658015.62 | 13.01 | G300E | 1092750 | 8.57
1114 | Story19 | B29 | 50 MPa RC Beam (30 cm x 25 cm) | Beam | 50MPa | Concrete Rectangular | 250 | 300 | 750 | 7050 | 0.53 | 1293.58 | G300E | 2874931.25 | 22.56 | G300E | 2209000 | 17.33
1115 | Story19 | B3 | 50 MPa RC Beam (30 cm x 25 cm) | Beam | 50MPa | Concrete Rectangular | 250 | 300 | 750 | 4650 | 0.35 | 853.21 | G300E | 1562109.38 | 12.26 | G300E | 1799259.96 | 14.12
1116 | Story19 | B30 | 50 MPa RC Beam (30 cm x 25 cm) | Beam | 50MPa | Concrete Rectangular | 250 | 300 | 750 | 4650 | 0.35 | 853.21 | G300E | 1545988.24 | 12.13 | G300E | 2007705.88 | 15.75
1117 | Story19 | B31 | 50 MPa RC Beam (30 cm x 25 cm) | Beam | 50MPa | Concrete Rectangular | 250 | 300 | 750 | 4650 | 0.35 | 853.21 | G300E | 1475964.71 | 11.58 | G300E | 1978164.71 | 15.52
1118 | Story19 | B32 | 50 MPa RC Beam (30 cm x 25 cm) | Beam | 50MPa | Concrete Rectangular | 250 | 300 | 750 | 7050 | 0.53 | 1293.58 | G300E | 3472125 | 27.24 | G300E | 909303.42 | 7.13
1119 | Story19 | B33 | 50 MPa RC Beam (30 cm x 25 cm) | Beam | 50MPa | Concrete Rectangular | 250 | 300 | 750 | 4650 | 0.35 | 853.21 | G300E | 1616165.62 | 12.68 | G300E | 874200 | 6.86
1120 | Story19 | B34 | 50 MPa RC Beam (30 cm x 25 cm) | Beam | 50MPa | Concrete Rectangular | 250 | 300 | 750 | 7050 | 0.53 | 1293.58 | G300E | 3209512.5 | 25.18 | G300E | 544613.68 | 4.27
1121 | Story19 | B35 | 50 MPa RC Beam (30 cm x 25 cm) | Beam | 50MPa | Concrete Rectangular | 250 | 300 | 750 | 4650 | 0.35 | 853.21 | G300E | 1619653.12 | 12.71 | G300E | 1311300 | 10.29
1122 | Story19 | B36 | 50 MPa RC Beam (30 cm x 25 cm) | Beam | 50MPa | Concrete Rectangular | 250 | 300 | 750 | 7050 | 0.53 | 1293.58 | G300E | 2375556.25 | 18.64 | G300E | 2650800 | 20.8
1123 | Story19 | B37 | 50 MPa RC Beam (30 cm x 25 cm) | Beam | 50MPa | Concrete Rectangular | 250 | 300 | 750 | 4800 | 0.36 | 880.73 | G300E | 2054720 | 16.12 | G300E | 1997120.64 | 15.67
1124 | Story19 | B38 | 50 MPa RC Beam (30 cm x 25 cm) | Beam | 50MPa | Concrete Rectangular | 250 | 300 | 750 | 7050 | 0.53 | 1293.58 | G300E | 2477487.5 | 19.44 | G300E | 1767200 | 13.87
1125 | Story19 | B39 | 50 MPa RC Beam (30 cm x 25 cm) | Beam | 50MPa | Concrete Rectangular | 250 | 300 | 750 | 4800 | 0.36 | 880.73 | G300E | 2083500 | 16.35 | G300E | 1530900.6 | 12.01
1126 | Story19 | B4 | 50 MPa RC Beam (30 cm x 25 cm) | Beam | 50MPa | Concrete Rectangular | 250 | 300 | 750 | 7050 | 0.53 | 1293.58 | G300E | 2485777.78 | 19.5 | G300E | 2418803.04 | 18.98
1127 | Story19 | B40 | 50 MPa RC Beam (30 cm x 25 cm) | Beam | 50MPa | Concrete Rectangular | 250 | 300 | 750 | 7050 | 0.53 | 1293.58 | G300E | 2826756.25 | 22.18 | G300E | 2650800 | 20.8
1128 | Story19 | B41 | 50 MPa RC Beam (30 cm x 25 cm) | Beam | 50MPa | Concrete Rectangular | 250 | 300 | 750 | 4650 | 0.35 | 853.21 | G300E | 1618781.25 | 12.7 | G300E | 1311300 | 10.29
1129 | Story19 | B42 | 50 MPa RC Beam (30 cm x 25 cm) | Beam | 50MPa | Concrete Rectangular | 250 | 300 | 750 | 7050 | 0.53 | 1293.58 | G300E | 3209218.75 | 25.18 | G300E | 544613.68 | 4.27
1130 | Story19 | B43 | 50 MPa RC Beam (30 cm x 25 cm) | Beam | 50MPa | Concrete Rectangular | 250 | 300 | 750 | 4650 | 0.35 | 853.21 | G300E | 1616165.62 | 12.68 | G300E | 874200 | 6.86
1131 | Story19 | B44 | 50 MPa RC Beam (30 cm x 25 cm) | Beam | 50MPa | Concrete Rectangular | 250 | 300 | 750 | 7050 | 0.53 | 1293.58 | G300E | 3471537.5 | 27.24 | G300E | 909303.42 | 7.13
1132 | Story19 | B45 | 50 MPa RC Beam (30 cm x 25 cm) | Beam | 50MPa | Concrete Rectangular | 250 | 300 | 750 | 4650 | 0.35 | 853.21 | G300E | 1475964.71 | 11.58 | G300E | 1977070.59 | 15.51
1133 | Story19 | B46 | 50 MPa RC Beam (30 cm x 25 cm) | Beam | 50MPa | Concrete Rectangular | 250 | 300 | 750 | 4650 | 0.35 | 853.21 | G300E | 1417668.75 | 11.12 | G300E | 1027650 | 8.06
1134 | Story19 | B47 | 50 MPa RC Beam (30 cm x 25 cm) | Beam | 50MPa | Concrete Rectangular | 250 | 300 | 750 | 7050 | 0.53 | 1293.58 | G300E | 3210687.5 | 25.19 | G300E | 518910.26 | 4.07
1135 | Story19 | B48 | 50 MPa RC Beam (30 cm x 25 cm) | Beam | 50MPa | Concrete Rectangular | 250 | 300 | 750 | 4650 | 0.35 | 853.21 | G300E | 1656562.5 | 13 | G300E | 874200 | 6.86
1136 | Story19 | B49 | 50 MPa RC Beam (30 cm x 25 cm) | Beam | 50MPa | Concrete Rectangular | 250 | 300 | 750 | 7050 | 0.53 | 1293.58 | G300E | 3351100 | 26.29 | G300E | 102813.68 | 0.81
1137 | Story19 | B5 | 50 MPa RC Beam (30 cm x 25 cm) | Beam | 50MPa | Concrete Rectangular | 250 | 300 | 750 | 4650 | 0.35 | 853.21 | G300E | 1847417.65 | 14.5 | G300E | 641016.45 | 5.03
1138 | Story19 | B50 | 50 MPa RC Beam (30 cm x 25 cm) | Beam | 50MPa | Concrete Rectangular | 250 | 300 | 750 | 4650 | 0.35 | 853.21 | G300E | 1487418.75 | 11.67 | G300E | 874200 | 6.86
1139 | Story19 | B51 | 50 MPa RC Beam (30 cm x 25 cm) | Beam | 50MPa | Concrete Rectangular | 250 | 300 | 750 | 7200 | 0.54 | 1321.1 | G300E | 3854400 | 30.24 | G300E | 2418900.6 | 18.98
1140 | Story19 | B55 | 50 MPa RC Beam (30 cm x 25 cm) | Beam | 50MPa | Concrete Rectangular | 250 | 300 | 750 | 7050 | 0.53 | 1293.58 | G300E | 3767931.25 | 29.56 | G300E | 2368506.84 | 18.58
1141 | Story19 | B56 | 50 MPa RC Beam (30 cm x 25 cm) | Beam | 50MPa | Concrete Rectangular | 250 | 300 | 750 | 4650 | 0.35 | 853.21 | G300E | 1488290.62 | 11.68 | G300E | 874200 | 6.86
1142 | Story19 | B57 | 50 MPa RC Beam (30 cm x 25 cm) | Beam | 50MPa | Concrete Rectangular | 250 | 300 | 750 | 7050 | 0.53 | 1293.58 | G300E | 3351981.25 | 26.3 | G300E | 102813.68 | 0.81
1143 | Story19 | B58 | 50 MPa RC Beam (30 cm x 25 cm) | Beam | 50MPa | Concrete Rectangular | 250 | 300 | 750 | 4650 | 0.35 | 853.21 | G300E | 1656562.5 | 13 | G300E | 874200 | 6.86
1144 | Story19 | B59 | 50 MPa RC Beam (30 cm x 25 cm) | Beam | 50MPa | Concrete Rectangular | 250 | 300 | 750 | 7050 | 0.53 | 1293.58 | G300E | 3210687.5 | 25.19 | G300E | 518910.26 | 4.07
1145 | Story19 | B6 | 50 MPa RC Beam (30 cm x 25 cm) | Beam | 50MPa | Concrete Rectangular | 250 | 300 | 750 | 7050 | 0.53 | 1293.58 | G300E | 2579454 | 20.24 | G300E | 2268126.56 | 17.8
1146 | Story19 | B60 | 50 MPa RC Beam (30 cm x 25 cm) | Beam | 50MPa | Concrete Rectangular | 250 | 300 | 750 | 4650 | 0.35 | 853.21 | G300E | 1417668.75 | 11.12 | G300E | 1027650 | 8.06
1147 | Story19 | B61 | 50 MPa RC Beam (30 cm x 25 cm) | Beam | 50MPa | Concrete Rectangular | 250 | 300 | 750 | 4650 | 0.35 | 853.21 | G300E | 1475964.71 | 11.58 | G300E | 2002098.8 | 15.71
1148 | Story19 | B62 | 50 MPa RC Beam (30 cm x 25 cm) | Beam | 50MPa | Concrete Rectangular | 250 | 300 | 750 | 7050 | 0.53 | 1293.58 | G300E | 3210687.5 | 25.19 | G300E | 518910.26 | 4.07
1149 | Story19 | B63 | 50 MPa RC Beam (30 cm x 25 cm) | Beam | 50MPa | Concrete Rectangular | 250 | 300 | 750 | 4650 | 0.35 | 853.21 | G300E | 1616165.62 | 12.68 | G300E | 874200 | 6.86
1150 | Story19 | B64 | 50 MPa RC Beam (30 cm x 25 cm) | Beam | 50MPa | Concrete Rectangular | 250 | 300 | 750 | 7050 | 0.53 | 1293.58 | G300E | 3352568.75 | 26.31 | G300E | 102813.68 | 0.81
1151 | Story19 | B65 | 50 MPa RC Beam (30 cm x 25 cm) | Beam | 50MPa | Concrete Rectangular | 250 | 300 | 750 | 4650 | 0.35 | 853.21 | G300E | 1618781.25 | 12.7 | G300E | 1311300 | 10.29
1152 | Story19 | B66 | 50 MPa RC Beam (30 cm x 25 cm) | Beam | 50MPa | Concrete Rectangular | 250 | 300 | 750 | 7200 | 0.54 | 1321.1 | G300E | 3852300 | 30.23 | G300E | 2420100.6 | 18.99
1153 | Story19 | B67 | 50 MPa RC Beam (30 cm x 25 cm) | Beam | 50MPa | Concrete Rectangular | 250 | 300 | 750 | 4650 | 0.35 | 853.21 | G300E | 2020425 | 15.85 | G300E | 1486547.46 | 11.66
1154 | Story19 | B69 | 50 MPa RC Beam (30 cm x 25 cm) | Beam | 50MPa | Concrete Rectangular | 250 | 300 | 750 | 4650 | 0.35 | 853.21 | G300E | 2021006.25 | 15.86 | G300E | 1486547.46 | 11.66
1155 | Story19 | B7 | 50 MPa RC Beam (30 cm x 25 cm) | Beam | 50MPa | Concrete Rectangular | 250 | 300 | 750 | 4650 | 0.35 | 853.21 | G300E | 1941956.25 | 15.24 | G300E | 76289.93 | 0.6
1156 | Story19 | B70 | 50 MPa RC Beam (30 cm x 25 cm) | Beam | 50MPa | Concrete Rectangular | 250 | 300 | 750 | 7050 | 0.53 | 1293.58 | G300E | 3771456.25 | 29.59 | G300E | 2369681.84 | 18.59
1157 | Story19 | B71 | 50 MPa RC Beam (30 cm x 25 cm) | Beam | 50MPa | Concrete Rectangular | 250 | 300 | 750 | 4650 | 0.35 | 853.21 | G300E | 1618781.25 | 12.7 | G300E | 1311300 | 10.29
1158 | Story19 | B72 | 50 MPa RC Beam (30 cm x 25 cm) | Beam | 50MPa | Concrete Rectangular | 250 | 300 | 750 | 7050 | 0.53 | 1293.58 | G300E | 3351687.5 | 26.3 | G300E | 102813.68 | 0.81
1159 | Story19 | B73 | 50 MPa RC Beam (30 cm x 25 cm) | Beam | 50MPa | Concrete Rectangular | 250 | 300 | 750 | 4650 | 0.35 | 853.21 | G300E | 1616165.62 | 12.68 | G300E | 874200 | 6.86
1160 | Story19 | B74 | 50 MPa RC Beam (30 cm x 25 cm) | Beam | 50MPa | Concrete Rectangular | 250 | 300 | 750 | 7050 | 0.53 | 1293.58 | G300E | 3210687.5 | 25.19 | G300E | 518910.26 | 4.07
1161 | Story19 | B75 | 50 MPa RC Beam (30 cm x 25 cm) | Beam | 50MPa | Concrete Rectangular | 250 | 300 | 750 | 4650 | 0.35 | 853.21 | G300E | 1475964.71 | 11.58 | G300E | 2001004.69 | 15.7
1162 | Story19 | B76 | 50 MPa RC Beam (30 cm x 25 cm) | Beam | 50MPa | Concrete Rectangular | 250 | 300 | 750 | 4650 | 0.35 | 853.21 | G300E | 1545988.24 | 12.13 | G300E | 2008800 | 15.76
1163 | Story19 | B77 | 50 MPa RC Beam (30 cm x 25 cm) | Beam | 50MPa | Concrete Rectangular | 250 | 300 | 750 | 7050 | 0.53 | 1293.58 | G300E | 3471831.25 | 27.24 | G300E | 909303.42 | 7.13
1164 | Story19 | B78 | 50 MPa RC Beam (30 cm x 25 cm) | Beam | 50MPa | Concrete Rectangular | 250 | 300 | 750 | 4650 | 0.35 | 853.21 | G300E | 1658015.62 | 13.01 | G300E | 1092750 | 8.57
1165 | Story19 | B79 | 50 MPa RC Beam (30 cm x 25 cm) | Beam | 50MPa | Concrete Rectangular | 250 | 300 | 750 | 7050 | 0.53 | 1293.58 | G300E | 3209512.5 | 25.18 | G300E | 544613.68 | 4.27
1166 | Story19 | B8 | 50 MPa RC Beam (30 cm x 25 cm) | Beam | 50MPa | Concrete Rectangular | 250 | 300 | 750 | 7050 | 0.53 | 1293.58 | G300E | 3125500 | 24.52 | G300E | 1767200 | 13.87
1167 | Story19 | B80 | 50 MPa RC Beam (30 cm x 25 cm) | Beam | 50MPa | Concrete Rectangular | 250 | 300 | 750 | 4650 | 0.35 | 853.21 | G300E | 1866393.75 | 14.64 | G300E | 0 | 0
1168 | Story19 | B81 | 50 MPa RC Beam (30 cm x 25 cm) | Beam | 50MPa | Concrete Rectangular | 250 | 300 | 750 | 7050 | 0.53 | 1293.58 | G300E | 2827931.25 | 22.19 | G300E | 2650800 | 20.8
1169 | Story19 | B82 | 50 MPa RC Beam (30 cm x 25 cm) | Beam | 50MPa | Concrete Rectangular | 250 | 300 | 750 | 4650 | 0.35 | 853.21 | G300E | 1829484.38 | 14.35 | G300E | 50859.96 | 0.4
1170 | Story19 | B83 | 50 MPa RC Beam (30 cm x 25 cm) | Beam | 50MPa | Concrete Rectangular | 250 | 300 | 750 | 7050 | 0.53 | 1293.58 | G300E | 2476312.5 | 19.43 | G300E | 1767200 | 13.87
1171 | Story19 | B84 | 50 MPa RC Beam (30 cm x 25 cm) | Beam | 50MPa | Concrete Rectangular | 250 | 300 | 750 | 4650 | 0.35 | 853.21 | G300E | 1829193.75 | 14.35 | G300E | 50859.96 | 0.4
1172 | Story19 | B85 | 50 MPa RC Beam (30 cm x 25 cm) | Beam | 50MPa | Concrete Rectangular | 250 | 300 | 750 | 7050 | 0.53 | 1293.58 | G300E | 2827637.5 | 22.19 | G300E | 2650800 | 20.8
1173 | Story19 | B86 | 50 MPa RC Beam (30 cm x 25 cm) | Beam | 50MPa | Concrete Rectangular | 250 | 300 | 750 | 4650 | 0.35 | 853.21 | G300E | 1866684.38 | 14.65 | G300E | 0 | 0
1174 | Story19 | B87 | 50 MPa RC Beam (30 cm x 25 cm) | Beam | 50MPa | Concrete Rectangular | 250 | 300 | 750 | 7050 | 0.53 | 1293.58 | G300E | 3208631.25 | 25.18 | G300E | 544613.68 | 4.27
1175 | Story19 | B88 | 50 MPa RC Beam (30 cm x 25 cm) | Beam | 50MPa | Concrete Rectangular | 250 | 300 | 750 | 4650 | 0.35 | 853.21 | G300E | 1658015.62 | 13.01 | G300E | 1092750 | 8.57
1176 | Story19 | B89 | 50 MPa RC Beam (30 cm x 25 cm) | Beam | 50MPa | Concrete Rectangular | 250 | 300 | 750 | 7050 | 0.53 | 1293.58 | G300E | 3472125 | 27.24 | G300E | 909303.42 | 7.13
1177 | Story19 | B9 | 50 MPa RC Beam (30 cm x 25 cm) | Beam | 50MPa | Concrete Rectangular | 250 | 300 | 750 | 4650 | 0.35 | 853.21 | G300E | 1946315.62 | 15.27 | G300E | 76289.93 | 0.6
1178 | Story19 | B90 | 50 MPa RC Beam (30 cm x 25 cm) | Beam | 50MPa | Concrete Rectangular | 250 | 300 | 750 | 4650 | 0.35 | 853.21 | G300E | 1545714.71 | 12.13 | G300E | 2006611.76 | 15.74
1179 | Story19 | B91 | 50 MPa RC Beam (30 cm x 25 cm) | Beam | 50MPa | Concrete Rectangular | 250 | 300 | 750 | 4650 | 0.35 | 853.21 | G300E | 1369425 | 10.75 | G300E | 895125 | 7.02
1180 | Story19 | B92 | 50 MPa RC Beam (30 cm x 25 cm) | Beam | 50MPa | Concrete Rectangular | 250 | 300 | 750 | 7050 | 0.53 | 1293.58 | G300E | 2874931.25 | 22.56 | G300E | 2209000 | 17.33
1181 | Story19 | B93 | 50 MPa RC Beam (30 cm x 25 cm) | Beam | 50MPa | Concrete Rectangular | 250 | 300 | 750 | 4650 | 0.35 | 853.21 | G300E | 1560656.25 | 12.25 | G300E | 1799259.96 | 14.12
1182 | Story19 | B94 | 50 MPa RC Beam (30 cm x 25 cm) | Beam | 50MPa | Concrete Rectangular | 250 | 300 | 750 | 7050 | 0.53 | 1293.58 | G300E | 2645218.75 | 20.76 | G300E | 1656750 | 13
1183 | Story19 | B95 | 50 MPa RC Beam (30 cm x 25 cm) | Beam | 50MPa | Concrete Rectangular | 250 | 300 | 750 | 4650 | 0.35 | 853.21 | G300E | 1696668.75 | 13.31 | G300E | 462529.98 | 3.63
1184 | Story19 | B96 | 50 MPa RC Beam (30 cm x 25 cm) | Beam | 50MPa | Concrete Rectangular | 250 | 300 | 750 | 7050 | 0.53 | 1293.58 | G300E | 2773587.5 | 21.76 | G300E | 1325400 | 10.4
1185 | Story19 | B97 | 50 MPa RC Beam (30 cm x 25 cm) | Beam | 50MPa | Concrete Rectangular | 250 | 300 | 750 | 4650 | 0.35 | 853.21 | G300E | 1946315.62 | 15.27 | G300E | 76289.93 | 0.6
1186 | Story19 | B98 | 50 MPa RC Beam (30 cm x 25 cm) | Beam | 50MPa | Concrete Rectangular | 250 | 300 | 750 | 7050 | 0.53 | 1293.58 | G300E | 2935443.75 | 23.03 | G300E | 0 | 0
1187 | Story19 | B99 | 50 MPa RC Beam (30 cm x 25 cm) | Beam | 50MPa | Concrete Rectangular | 250 | 300 | 750 | 4650 | 0.35 | 853.21 | G300E | 1946315.62 | 15.27 | G300E | 76289.93 | 0.6
1188 | Story2 | B1 | 50 MPa RC Beam (25 cm x 25 cm) | Beam | 50MPa | Concrete Rectangular | 250 | 250 | 625 | 4525 | 0.28 | 691.9 | G300E | 1216255.36 | 9.54 | G300E | 874617.86 | 6.86
1189 | Story2 | B10 | 50 MPa RC Beam (25 cm x 25 cm) | Beam | 50MPa | Concrete Rectangular | 250 | 250 | 625 | 6925 | 0.43 | 1058.87 | G300E | 2046337.5 | 16.06 | G300E | 1447010.23 | 11.35
1190 | Story2 | B100 | 50 MPa RC Beam (25 cm x 25 cm) | Beam | 50MPa | Concrete Rectangular | 250 | 250 | 625 | 6925 | 0.43 | 1058.87 | G300E | 2699805.68 | 21.18 | G300E | 419277.27 | 3.29
1191 | Story2 | B101 | 50 MPa RC Beam (25 cm x 25 cm) | Beam | 50MPa | Concrete Rectangular | 250 | 250 | 625 | 4525 | 0.28 | 691.9 | G300E | 1385942.86 | 10.87 | G300E | 322891.07 | 2.53
1192 | Story2 | B102 | 50 MPa RC Beam (25 cm x 25 cm) | Beam | 50MPa | Concrete Rectangular | 250 | 250 | 625 | 6925 | 0.43 | 1058.87 | G300E | 2707360.23 | 21.24 | G300E | 209638.64 | 1.64
1193 | Story2 | B103 | 50 MPa RC Beam (25 cm x 25 cm) | Beam | 50MPa | Concrete Rectangular | 250 | 250 | 625 | 4525 | 0.28 | 691.9 | G300E | 1443475 | 11.33 | G300E | 430521.43 | 3.38
1194 | Story2 | B104 | 50 MPa RC Beam (25 cm x 25 cm) | Beam | 50MPa | Concrete Rectangular | 250 | 250 | 625 | 6925 | 0.43 | 1058.87 | G300E | 3092012.5 | 24.26 | G300E | 337410.39 | 2.65
1195 | Story2 | B105 | 50 MPa RC Beam (25 cm x 25 cm) | Beam | 50MPa | Concrete Rectangular | 250 | 250 | 625 | 4525 | 0.28 | 691.9 | G300E | 1216255.36 | 9.54 | G300E | 873648.21 | 6.85
1196 | Story2 | B106 | 50 MPa RC Beam (25 cm x 25 cm) | Beam | 50MPa | Concrete Rectangular | 250 | 250 | 625 | 6925 | 0.43 | 1058.87 | G300E | 3222643.18 | 25.29 | G300E | 674820.79 | 5.29
1197 | Story2 | B107 | 50 MPa RC Beam (25 cm x 25 cm) | Beam | 50MPa | Concrete Rectangular | 250 | 250 | 625 | 6925 | 0.43 | 1058.87 | G300E | 2145176.14 | 16.83 | G300E | 733735.23 | 5.76
1198 | Story2 | B108 | 50 MPa RC Beam (25 cm x 25 cm) | Beam | 50MPa | Concrete Rectangular | 250 | 250 | 625 | 6925 | 0.43 | 1058.87 | G300E | 1972995.45 | 15.48 | G300E | 1447010.23 | 11.35
1199 | Story2 | B109 | 50 MPa RC Beam (25 cm x 25 cm) | Beam | 50MPa | Concrete Rectangular | 250 | 250 | 625 | 6925 | 0.43 | 1058.87 | G300E | 2892131.82 | 22.69 | G300E | 628915.91 | 4.93
1200 | Story2 | B11 | 50 MPa RC Beam (25 cm x 25 cm) | Beam | 50MPa | Concrete Rectangular | 250 | 250 | 625 | 4525 | 0.28 | 691.9 | G300E | 1385942.86 | 10.87 | G300E | 322891.07 | 2.53
1201 | Story2 | B110 | 50 MPa RC Beam (25 cm x 25 cm) | Beam | 50MPa | Concrete Rectangular | 250 | 250 | 625 | 6925 | 0.43 | 1058.87 | G300E | 2046337.5 | 16.06 | G300E | 1447010.23 | 11.35
1202 | Story2 | B111 | 50 MPa RC Beam (25 cm x 25 cm) | Beam | 50MPa | Concrete Rectangular | 250 | 250 | 625 | 6925 | 0.43 | 1058.87 | G300E | 2453968.18 | 19.25 | G300E | 733735.23 | 5.76
1203 | Story2 | B112 | 50 MPa RC Beam (25 cm x 25 cm) | Beam | 50MPa | Concrete Rectangular | 250 | 250 | 625 | 6925 | 0.43 | 1058.87 | G300E | 3222643.18 | 25.29 | G300E | 674820.79 | 5.29
1204 | Story2 | B12 | 50 MPa RC Beam (25 cm x 25 cm) | Beam | 50MPa | Concrete Rectangular | 250 | 250 | 625 | 6925 | 0.43 | 1058.87 | G300E | 2453968.18 | 19.25 | G300E | 733735.23 | 5.76
1205 | Story2 | B13 | 50 MPa RC Beam (25 cm x 25 cm) | Beam | 50MPa | Concrete Rectangular | 250 | 250 | 625 | 4525 | 0.28 | 691.9 | G300E | 1443475 | 11.33 | G300E | 430521.43 | 3.38
1206 | Story2 | B14 | 50 MPa RC Beam (25 cm x 25 cm) | Beam | 50MPa | Concrete Rectangular | 250 | 250 | 625 | 6925 | 0.43 | 1058.87 | G300E | 3222643.18 | 25.29 | G300E | 674820.79 | 5.29
1207 | Story2 | B15 | 50 MPa RC Beam (25 cm x 25 cm) | Beam | 50MPa | Concrete Rectangular | 250 | 250 | 625 | 4525 | 0.28 | 691.9 | G300E | 1216255.36 | 9.54 | G300E | 873648.21 | 6.85
1208 | Story2 | B16 | 50 MPa RC Beam (25 cm x 25 cm) | Beam | 50MPa | Concrete Rectangular | 250 | 250 | 625 | 4525 | 0.28 | 691.9 | G300E | 1383801.56 | 10.86 | G300E | 782825 | 6.14
1209 | Story2 | B17 | 50 MPa RC Beam (25 cm x 25 cm) | Beam | 50MPa | Concrete Rectangular | 250 | 250 | 625 | 6925 | 0.43 | 1058.87 | G300E | 3091697.73 | 24.26 | G300E | 337410.39 | 2.65
1210 | Story2 | B18 | 50 MPa RC Beam (25 cm x 25 cm) | Beam | 50MPa | Concrete Rectangular | 250 | 250 | 625 | 4525 | 0.28 | 691.9 | G300E | 1615425 | 12.68 | G300E | 0 | 0
1211 | Story2 | B19 | 50 MPa RC Beam (25 cm x 25 cm) | Beam | 50MPa | Concrete Rectangular | 250 | 250 | 625 | 6925 | 0.43 | 1058.87 | G300E | 2702953.41 | 21.21 | G300E | 419277.27 | 3.29
1212 | Story2 | B2 | 50 MPa RC Beam (25 cm x 25 cm) | Beam | 50MPa | Concrete Rectangular | 250 | 250 | 625 | 6925 | 0.43 | 1058.87 | G300E | 3222957.95 | 25.29 | G300E | 674820.79 | 5.29
1213 | Story2 | B20 | 50 MPa RC Beam (25 cm x 25 cm) | Beam | 50MPa | Concrete Rectangular | 250 | 250 | 625 | 4525 | 0.28 | 691.9 | G300E | 1644191.07 | 12.9 | G300E | 0 | 0
1214 | Story2 | B21 | 50 MPa RC Beam (25 cm x 25 cm) | Beam | 50MPa | Concrete Rectangular | 250 | 250 | 625 | 6925 | 0.43 | 1058.87 | G300E | 2680840.62 | 21.03 | G300E | 384337.5 | 3.02
1215 | Story2 | B22 | 50 MPa RC Beam (25 cm x 25 cm) | Beam | 50MPa | Concrete Rectangular | 250 | 250 | 625 | 4525 | 0.28 | 691.9 | G300E | 1666816.07 | 13.08 | G300E | 0 | 0
1216 | Story2 | B23 | 50 MPa RC Beam (25 cm x 25 cm) | Beam | 50MPa | Concrete Rectangular | 250 | 250 | 625 | 6925 | 0.43 | 1058.87 | G300E | 2887725 | 22.66 | G300E | 0 | 0
1217 | Story2 | B24 | 50 MPa RC Beam (25 cm x 25 cm) | Beam | 50MPa | Concrete Rectangular | 250 | 250 | 625 | 4525 | 0.28 | 691.9 | G300E | 1670048.21 | 13.1 | G300E | 0 | 0
1218 | Story2 | B25 | 50 MPa RC Beam (25 cm x 25 cm) | Beam | 50MPa | Concrete Rectangular | 250 | 250 | 625 | 6925 | 0.43 | 1058.87 | G300E | 2699805.68 | 21.18 | G300E | 419277.27 | 3.29
1219 | Story2 | B26 | 50 MPa RC Beam (25 cm x 25 cm) | Beam | 50MPa | Concrete Rectangular | 250 | 250 | 625 | 4525 | 0.28 | 691.9 | G300E | 1636757.14 | 12.84 | G300E | 0 | 0
1220 | Story2 | B27 | 50 MPa RC Beam (25 cm x 25 cm) | Beam | 50MPa | Concrete Rectangular | 250 | 250 | 625 | 6925 | 0.43 | 1058.87 | G300E | 2707360.23 | 21.24 | G300E | 209638.64 | 1.64
1221 | Story2 | B28 | 50 MPa RC Beam (25 cm x 25 cm) | Beam | 50MPa | Concrete Rectangular | 250 | 250 | 625 | 4525 | 0.28 | 691.9 | G300E | 1615101.79 | 12.67 | G300E | 0 | 0
1222 | Story2 | B29 | 50 MPa RC Beam (25 cm x 25 cm) | Beam | 50MPa | Concrete Rectangular | 250 | 250 | 625 | 6925 | 0.43 | 1058.87 | G300E | 3092012.5 | 24.26 | G300E | 337410.39 | 2.65
1223 | Story2 | B3 | 50 MPa RC Beam (25 cm x 25 cm) | Beam | 50MPa | Concrete Rectangular | 250 | 250 | 625 | 4525 | 0.28 | 691.9 | G300E | 1441212.5 | 11.31 | G300E | 430521.43 | 3.38
1224 | Story2 | B30 | 50 MPa RC Beam (25 cm x 25 cm) | Beam | 50MPa | Concrete Rectangular | 250 | 250 | 625 | 4525 | 0.28 | 691.9 | G300E | 1383801.56 | 10.86 | G300E | 782825 | 6.14
1225 | Story2 | B31 | 50 MPa RC Beam (25 cm x 25 cm) | Beam | 50MPa | Concrete Rectangular | 250 | 250 | 625 | 4525 | 0.28 | 691.9 | G300E | 1421151.67 | 11.15 | G300E | 1253978.56 | 9.84
1226 | Story2 | B32 | 50 MPa RC Beam (25 cm x 25 cm) | Beam | 50MPa | Concrete Rectangular | 250 | 250 | 625 | 6925 | 0.43 | 1058.87 | G300E | 2769370.45 | 21.73 | G300E | 314457.95 | 2.47
1227 | Story2 | B33 | 50 MPa RC Beam (25 cm x 25 cm) | Beam | 50MPa | Concrete Rectangular | 250 | 250 | 625 | 4525 | 0.28 | 691.9 | G300E | 1572437.5 | 12.34 | G300E | 0 | 0
1228 | Story2 | B34 | 50 MPa RC Beam (25 cm x 25 cm) | Beam | 50MPa | Concrete Rectangular | 250 | 250 | 625 | 6925 | 0.43 | 1058.87 | G300E | 2960122.73 | 23.23 | G300E | 0 | 0
1229 | Story2 | B35 | 50 MPa RC Beam (25 cm x 25 cm) | Beam | 50MPa | Concrete Rectangular | 250 | 250 | 625 | 4525 | 0.28 | 691.9 | G300E | 1588598.21 | 12.46 | G300E | 0 | 0
1230 | Story2 | B36 | 50 MPa RC Beam (25 cm x 25 cm) | Beam | 50MPa | Concrete Rectangular | 250 | 250 | 625 | 6925 | 0.43 | 1058.87 | G300E | 2387551.14 | 18.73 | G300E | 232591.08 | 1.82
1231 | Story2 | B37 | 50 MPa RC Beam (25 cm x 25 cm) | Beam | 50MPa | Concrete Rectangular | 250 | 250 | 625 | 4800 | 0.3 | 733.94 | G300E | 1552000 | 12.18 | G300E | 639360 | 5.02
1232 | Story2 | B38 | 50 MPa RC Beam (25 cm x 25 cm) | Beam | 50MPa | Concrete Rectangular | 250 | 250 | 625 | 6925 | 0.43 | 1058.87 | G300E | 2505590.91 | 19.66 | G300E | 628915.91 | 4.93
1233 | Story2 | B39 | 50 MPa RC Beam (25 cm x 25 cm) | Beam | 50MPa | Concrete Rectangular | 250 | 250 | 625 | 4800 | 0.3 | 733.94 | G300E | 1569280 | 12.31 | G300E | 745920 | 5.85
1234 | Story2 | B4 | 50 MPa RC Beam (25 cm x 25 cm) | Beam | 50MPa | Concrete Rectangular | 250 | 250 | 625 | 6925 | 0.43 | 1058.87 | G300E | 2581229.63 | 20.25 | G300E | 754803.84 | 5.92
1235 | Story2 | B40 | 50 MPa RC Beam (25 cm x 25 cm) | Beam | 50MPa | Concrete Rectangular | 250 | 250 | 625 | 6925 | 0.43 | 1058.87 | G300E | 2984989.77 | 23.42 | G300E | 0 | 0
1236 | Story2 | B41 | 50 MPa RC Beam (25 cm x 25 cm) | Beam | 50MPa | Concrete Rectangular | 250 | 250 | 625 | 4525 | 0.28 | 691.9 | G300E | 1587951.79 | 12.46 | G300E | 0 | 0
1237 | Story2 | B42 | 50 MPa RC Beam (25 cm x 25 cm) | Beam | 50MPa | Concrete Rectangular | 250 | 250 | 625 | 6925 | 0.43 | 1058.87 | G300E | 2959807.95 | 23.22 | G300E | 0 | 0
1238 | Story2 | B43 | 50 MPa RC Beam (25 cm x 25 cm) | Beam | 50MPa | Concrete Rectangular | 250 | 250 | 625 | 4525 | 0.28 | 691.9 | G300E | 1572760.71 | 12.34 | G300E | 0 | 0
1239 | Story2 | B44 | 50 MPa RC Beam (25 cm x 25 cm) | Beam | 50MPa | Concrete Rectangular | 250 | 250 | 625 | 6925 | 0.43 | 1058.87 | G300E | 2770314.77 | 21.74 | G300E | 314457.95 | 2.47
1240 | Story2 | B45 | 50 MPa RC Beam (25 cm x 25 cm) | Beam | 50MPa | Concrete Rectangular | 250 | 250 | 625 | 4525 | 0.28 | 691.9 | G300E | 1419945 | 11.14 | G300E | 1254883.56 | 9.85
1241 | Story2 | B46 | 50 MPa RC Beam (25 cm x 25 cm) | Beam | 50MPa | Concrete Rectangular | 250 | 250 | 625 | 4525 | 0.28 | 691.9 | G300E | 1100867.86 | 8.64 | G300E | 859103.57 | 6.74
1242 | Story2 | B47 | 50 MPa RC Beam (25 cm x 25 cm) | Beam | 50MPa | Concrete Rectangular | 250 | 250 | 625 | 6925 | 0.43 | 1058.87 | G300E | 2950050 | 23.15 | G300E | 360362.84 | 2.83
1243 | Story2 | B48 | 50 MPa RC Beam (25 cm x 25 cm) | Beam | 50MPa | Concrete Rectangular | 250 | 250 | 625 | 4525 | 0.28 | 691.9 | G300E | 1614778.57 | 12.67 | G300E | 0 | 0
1244 | Story2 | B49 | 50 MPa RC Beam (25 cm x 25 cm) | Beam | 50MPa | Concrete Rectangular | 250 | 250 | 625 | 6925 | 0.43 | 1058.87 | G300E | 2895279.55 | 22.72 | G300E | 0 | 0
1245 | Story2 | B5 | 50 MPa RC Beam (25 cm x 25 cm) | Beam | 50MPa | Concrete Rectangular | 250 | 250 | 625 | 4525 | 0.28 | 691.9 | G300E | 1509752.94 | 11.85 | G300E | 304728.14 | 2.39
1246 | Story2 | B50 | 50 MPa RC Beam (25 cm x 25 cm) | Beam | 50MPa | Concrete Rectangular | 250 | 250 | 625 | 4525 | 0.28 | 691.9 | G300E | 1532682.14 | 12.03 | G300E | 0 | 0
1247 | Story2 | B51 | 50 MPa RC Beam (25 cm x 25 cm) | Beam | 50MPa | Concrete Rectangular | 250 | 250 | 625 | 7200 | 0.45 | 1100.92 | G300E | 3064382.61 | 24.04 | G300E | 416973.91 | 3.27
1248 | Story2 | B55 | 50 MPa RC Beam (25 cm x 25 cm) | Beam | 50MPa | Concrete Rectangular | 250 | 250 | 625 | 6925 | 0.43 | 1058.87 | G300E | 2941619.57 | 23.08 | G300E | 401047.83 | 3.15
1249 | Story2 | B56 | 50 MPa RC Beam (25 cm x 25 cm) | Beam | 50MPa | Concrete Rectangular | 250 | 250 | 625 | 4525 | 0.28 | 691.9 | G300E | 1532682.14 | 12.03 | G300E | 0 | 0
1250 | Story2 | B57 | 50 MPa RC Beam (25 cm x 25 cm) | Beam | 50MPa | Concrete Rectangular | 250 | 250 | 625 | 6925 | 0.43 | 1058.87 | G300E | 2895279.55 | 22.72 | G300E | 0 | 0
1251 | Story2 | B58 | 50 MPa RC Beam (25 cm x 25 cm) | Beam | 50MPa | Concrete Rectangular | 250 | 250 | 625 | 4525 | 0.28 | 691.9 | G300E | 1614778.57 | 12.67 | G300E | 0 | 0
1252 | Story2 | B59 | 50 MPa RC Beam (25 cm x 25 cm) | Beam | 50MPa | Concrete Rectangular | 250 | 250 | 625 | 6925 | 0.43 | 1058.87 | G300E | 2950994.32 | 23.15 | G300E | 360362.84 | 2.83
1253 | Story2 | B6 | 50 MPa RC Beam (25 cm x 25 cm) | Beam | 50MPa | Concrete Rectangular | 250 | 250 | 625 | 6925 | 0.43 | 1058.87 | G300E | 2123142.05 | 16.66 | G300E | 1465267.05 | 11.5
1254 | Story2 | B60 | 50 MPa RC Beam (25 cm x 25 cm) | Beam | 50MPa | Concrete Rectangular | 250 | 250 | 625 | 4525 | 0.28 | 691.9 | G300E | 1098928.57 | 8.62 | G300E | 859103.57 | 6.74
1255 | Story2 | B61 | 50 MPa RC Beam (25 cm x 25 cm) | Beam | 50MPa | Concrete Rectangular | 250 | 250 | 625 | 4525 | 0.28 | 691.9 | G300E | 1421151.67 | 11.15 | G300E | 1253978.56 | 9.84
1256 | Story2 | B62 | 50 MPa RC Beam (25 cm x 25 cm) | Beam | 50MPa | Concrete Rectangular | 250 | 250 | 625 | 6925 | 0.43 | 1058.87 | G300E | 2950050 | 23.15 | G300E | 360362.84 | 2.83
1257 | Story2 | B63 | 50 MPa RC Beam (25 cm x 25 cm) | Beam | 50MPa | Concrete Rectangular | 250 | 250 | 625 | 4525 | 0.28 | 691.9 | G300E | 1572437.5 | 12.34 | G300E | 0 | 0
1258 | Story2 | B64 | 50 MPa RC Beam (25 cm x 25 cm) | Beam | 50MPa | Concrete Rectangular | 250 | 250 | 625 | 6925 | 0.43 | 1058.87 | G300E | 2895909.09 | 22.72 | G300E | 0 | 0
1259 | Story2 | B65 | 50 MPa RC Beam (25 cm x 25 cm) | Beam | 50MPa | Concrete Rectangular | 250 | 250 | 625 | 4525 | 0.28 | 691.9 | G300E | 1588275 | 12.46 | G300E | 0 | 0
1260 | Story2 | B66 | 50 MPa RC Beam (25 cm x 25 cm) | Beam | 50MPa | Concrete Rectangular | 250 | 250 | 625 | 7200 | 0.45 | 1100.92 | G300E | 3061878.26 | 24.02 | G300E | 416973.91 | 3.27
1261 | Story2 | B67 | 50 MPa RC Beam (25 cm x 25 cm) | Beam | 50MPa | Concrete Rectangular | 250 | 250 | 625 | 4525 | 0.28 | 691.9 | G300E | 1481183.33 | 11.62 | G300E | 703185 | 5.52
1262 | Story2 | B69 | 50 MPa RC Beam (25 cm x 25 cm) | Beam | 50MPa | Concrete Rectangular | 250 | 250 | 625 | 4525 | 0.28 | 691.9 | G300E | 1481183.33 | 11.62 | G300E | 703185 | 5.52
1263 | Story2 | B7 | 50 MPa RC Beam (25 cm x 25 cm) | Beam | 50MPa | Concrete Rectangular | 250 | 250 | 625 | 4525 | 0.28 | 691.9 | G300E | 1665200 | 13.07 | G300E | 454089.41 | 3.56
1264 | Story2 | B70 | 50 MPa RC Beam (25 cm x 25 cm) | Beam | 50MPa | Concrete Rectangular | 250 | 250 | 625 | 6925 | 0.43 | 1058.87 | G300E | 2944931.52 | 23.11 | G300E | 401047.83 | 3.15
1265 | Story2 | B71 | 50 MPa RC Beam (25 cm x 25 cm) | Beam | 50MPa | Concrete Rectangular | 250 | 250 | 625 | 4525 | 0.28 | 691.9 | G300E | 1588275 | 12.46 | G300E | 0 | 0
1266 | Story2 | B72 | 50 MPa RC Beam (25 cm x 25 cm) | Beam | 50MPa | Concrete Rectangular | 250 | 250 | 625 | 6925 | 0.43 | 1058.87 | G300E | 2894964.77 | 22.71 | G300E | 0 | 0
1267 | Story2 | B73 | 50 MPa RC Beam (25 cm x 25 cm) | Beam | 50MPa | Concrete Rectangular | 250 | 250 | 625 | 4525 | 0.28 | 691.9 | G300E | 1572760.71 | 12.34 | G300E | 0 | 0
1268 | Story2 | B74 | 50 MPa RC Beam (25 cm x 25 cm) | Beam | 50MPa | Concrete Rectangular | 250 | 250 | 625 | 6925 | 0.43 | 1058.87 | G300E | 2950994.32 | 23.15 | G300E | 360362.84 | 2.83
1269 | Story2 | B75 | 50 MPa RC Beam (25 cm x 25 cm) | Beam | 50MPa | Concrete Rectangular | 250 | 250 | 625 | 4525 | 0.28 | 691.9 | G300E | 1420246.67 | 11.14 | G300E | 1254883.56 | 9.85
1270 | Story2 | B76 | 50 MPa RC Beam (25 cm x 25 cm) | Beam | 50MPa | Concrete Rectangular | 250 | 250 | 625 | 4525 | 0.28 | 691.9 | G300E | 1383801.56 | 10.86 | G300E | 782825 | 6.14
1271 | Story2 | B77 | 50 MPa RC Beam (25 cm x 25 cm) | Beam | 50MPa | Concrete Rectangular | 250 | 250 | 625 | 6925 | 0.43 | 1058.87 | G300E | 2769055.68 | 21.73 | G300E | 314457.95 | 2.47
1272 | Story2 | B78 | 50 MPa RC Beam (25 cm x 25 cm) | Beam | 50MPa | Concrete Rectangular | 250 | 250 | 625 | 4525 | 0.28 | 691.9 | G300E | 1615101.79 | 12.67 | G300E | 0 | 0
1273 | Story2 | B79 | 50 MPa RC Beam (25 cm x 25 cm) | Beam | 50MPa | Concrete Rectangular | 250 | 250 | 625 | 6925 | 0.43 | 1058.87 | G300E | 2959807.95 | 23.22 | G300E | 0 | 0
1274 | Story2 | B8 | 50 MPa RC Beam (25 cm x 25 cm) | Beam | 50MPa | Concrete Rectangular | 250 | 250 | 625 | 6925 | 0.43 | 1058.87 | G300E | 2890872.73 | 22.68 | G300E | 628915.91 | 4.93
1275 | Story2 | B80 | 50 MPa RC Beam (25 cm x 25 cm) | Beam | 50MPa | Concrete Rectangular | 250 | 250 | 625 | 4525 | 0.28 | 691.9 | G300E | 1636757.14 | 12.84 | G300E | 0 | 0
1276 | Story2 | B81 | 50 MPa RC Beam (25 cm x 25 cm) | Beam | 50MPa | Concrete Rectangular | 250 | 250 | 625 | 6925 | 0.43 | 1058.87 | G300E | 2984989.77 | 23.42 | G300E | 0 | 0
1277 | Story2 | B82 | 50 MPa RC Beam (25 cm x 25 cm) | Beam | 50MPa | Concrete Rectangular | 250 | 250 | 625 | 4525 | 0.28 | 691.9 | G300E | 1671017.86 | 13.11 | G300E | 0 | 0
1278 | Story2 | B83 | 50 MPa RC Beam (25 cm x 25 cm) | Beam | 50MPa | Concrete Rectangular | 250 | 250 | 625 | 6925 | 0.43 | 1058.87 | G300E | 2508738.64 | 19.68 | G300E | 628915.91 | 4.93
1279 | Story2 | B84 | 50 MPa RC Beam (25 cm x 25 cm) | Beam | 50MPa | Concrete Rectangular | 250 | 250 | 625 | 4525 | 0.28 | 691.9 | G300E | 1671017.86 | 13.11 | G300E | 0 | 0
1280 | Story2 | B85 | 50 MPa RC Beam (25 cm x 25 cm) | Beam | 50MPa | Concrete Rectangular | 250 | 250 | 625 | 6925 | 0.43 | 1058.87 | G300E | 2985304.55 | 23.42 | G300E | 0 | 0
1281 | Story2 | B86 | 50 MPa RC Beam (25 cm x 25 cm) | Beam | 50MPa | Concrete Rectangular | 250 | 250 | 625 | 4525 | 0.28 | 691.9 | G300E | 1636757.14 | 12.84 | G300E | 0 | 0
1282 | Story2 | B87 | 50 MPa RC Beam (25 cm x 25 cm) | Beam | 50MPa | Concrete Rectangular | 250 | 250 | 625 | 6925 | 0.43 | 1058.87 | G300E | 2959807.95 | 23.22 | G300E | 0 | 0
1283 | Story2 | B88 | 50 MPa RC Beam (25 cm x 25 cm) | Beam | 50MPa | Concrete Rectangular | 250 | 250 | 625 | 4525 | 0.28 | 691.9 | G300E | 1615101.79 | 12.67 | G300E | 0 | 0
1284 | Story2 | B89 | 50 MPa RC Beam (25 cm x 25 cm) | Beam | 50MPa | Concrete Rectangular | 250 | 250 | 625 | 6925 | 0.43 | 1058.87 | G300E | 2770314.77 | 21.74 | G300E | 314457.95 | 2.47
1285 | Story2 | B9 | 50 MPa RC Beam (25 cm x 25 cm) | Beam | 50MPa | Concrete Rectangular | 250 | 250 | 625 | 4525 | 0.28 | 691.9 | G300E | 1671664.29 | 13.12 | G300E | 454089.41 | 3.56
1286 | Story2 | B90 | 50 MPa RC Beam (25 cm x 25 cm) | Beam | 50MPa | Concrete Rectangular | 250 | 250 | 625 | 4525 | 0.28 | 691.9 | G300E | 1383801.56 | 10.86 | G300E | 782825 | 6.14
1287 | Story2 | B91 | 50 MPa RC Beam (25 cm x 25 cm) | Beam | 50MPa | Concrete Rectangular | 250 | 250 | 625 | 4525 | 0.28 | 691.9 | G300E | 1216255.36 | 9.54 | G300E | 874617.86 | 6.86
1288 | Story2 | B92 | 50 MPa RC Beam (25 cm x 25 cm) | Beam | 50MPa | Concrete Rectangular | 250 | 250 | 625 | 6925 | 0.43 | 1058.87 | G300E | 3092012.5 | 24.26 | G300E | 337410.39 | 2.65
1289 | Story2 | B93 | 50 MPa RC Beam (25 cm x 25 cm) | Beam | 50MPa | Concrete Rectangular | 250 | 250 | 625 | 4525 | 0.28 | 691.9 | G300E | 1443151.79 | 11.32 | G300E | 430521.43 | 3.38
1290 | Story2 | B94 | 50 MPa RC Beam (25 cm x 25 cm) | Beam | 50MPa | Concrete Rectangular | 250 | 250 | 625 | 6925 | 0.43 | 1058.87 | G300E | 2707045.45 | 21.24 | G300E | 209638.64 | 1.64
1291 | Story2 | B95 | 50 MPa RC Beam (25 cm x 25 cm) | Beam | 50MPa | Concrete Rectangular | 250 | 250 | 625 | 4525 | 0.28 | 691.9 | G300E | 1385942.86 | 10.87 | G300E | 322891.07 | 2.53
1292 | Story2 | B96 | 50 MPa RC Beam (25 cm x 25 cm) | Beam | 50MPa | Concrete Rectangular | 250 | 250 | 625 | 6925 | 0.43 | 1058.87 | G300E | 2699805.68 | 21.18 | G300E | 419277.27 | 3.29
1293 | Story2 | B97 | 50 MPa RC Beam (25 cm x 25 cm) | Beam | 50MPa | Concrete Rectangular | 250 | 250 | 625 | 4525 | 0.28 | 691.9 | G300E | 1671987.5 | 13.12 | G300E | 454089.41 | 3.56
1294 | Story2 | B98 | 50 MPa RC Beam (25 cm x 25 cm) | Beam | 50MPa | Concrete Rectangular | 250 | 250 | 625 | 6925 | 0.43 | 1058.87 | G300E | 2890872.73 | 22.68 | G300E | 0 | 0
1295 | Story2 | B99 | 50 MPa RC Beam (25 cm x 25 cm) | Beam | 50MPa | Concrete Rectangular | 250 | 250 | 625 | 4525 | 0.28 | 691.9 | G300E | 1671987.5 | 13.12 | G300E | 454089.41 | 3.56
1296 | Story20 | B1 | 50 MPa RC Beam (30 cm x 25 cm) | Beam | 50MPa | Concrete Rectangular | 250 | 300 | 750 | 4650 | 0.35 | 853.21 | G300E | 1522191.18 | 11.94 | G300E | 1337011.76 | 10.49
1297 | Story20 | B10 | 50 MPa RC Beam (30 cm x 25 cm) | Beam | 50MPa | Concrete Rectangular | 250 | 300 | 750 | 7050 | 0.53 | 1293.58 | G300E | 2325372 | 18.25 | G300E | 2654184.56 | 20.83
1298 | Story20 | B100 | 50 MPa RC Beam (30 cm x 25 cm) | Beam | 50MPa | Concrete Rectangular | 250 | 300 | 750 | 7050 | 0.53 | 1293.58 | G300E | 2661081.25 | 20.88 | G300E | 1214950 | 9.53
1299 | Story20 | B101 | 50 MPa RC Beam (30 cm x 25 cm) | Beam | 50MPa | Concrete Rectangular | 250 | 300 | 750 | 4650 | 0.35 | 853.21 | G300E | 1638543.75 | 12.86 | G300E | 76289.93 | 0.6
1300 | Story20 | B102 | 50 MPa RC Beam (30 cm x 25 cm) | Beam | 50MPa | Concrete Rectangular | 250 | 300 | 750 | 7050 | 0.53 | 1293.58 | G300E | 2976275 | 23.35 | G300E | 883600 | 6.93
1301 | Story20 | B103 | 50 MPa RC Beam (30 cm x 25 cm) | Beam | 50MPa | Concrete Rectangular | 250 | 300 | 750 | 4650 | 0.35 | 853.21 | G300E | 1709165.62 | 13.41 | G300E | 925059.96 | 7.26
1302 | Story20 | B104 | 50 MPa RC Beam (30 cm x 25 cm) | Beam | 50MPa | Concrete Rectangular | 250 | 300 | 750 | 7050 | 0.53 | 1293.58 | G300E | 2851725 | 22.38 | G300E | 1325400 | 10.4
1303 | Story20 | B105 | 50 MPa RC Beam (30 cm x 25 cm) | Beam | 50MPa | Concrete Rectangular | 250 | 300 | 750 | 4650 | 0.35 | 853.21 | G300E | 1522191.18 | 11.94 | G300E | 1337011.76 | 10.49
1304 | Story20 | B106 | 50 MPa RC Beam (30 cm x 25 cm) | Beam | 50MPa | Concrete Rectangular | 250 | 300 | 750 | 7050 | 0.53 | 1293.58 | G300E | 2391360 | 18.76 | G300E | 2365134 | 18.56
1305 | Story20 | B107 | 50 MPa RC Beam (30 cm x 25 cm) | Beam | 50MPa | Concrete Rectangular | 250 | 300 | 750 | 7050 | 0.53 | 1293.58 | G300E | 3168387.5 | 24.86 | G300E | 1413525 | 11.09
1306 | Story20 | B108 | 50 MPa RC Beam (30 cm x 25 cm) | Beam | 50MPa | Concrete Rectangular | 250 | 300 | 750 | 7050 | 0.53 | 1293.58 | G300E | 2373312 | 18.62 | G300E | 2655312.56 | 20.83
1307 | Story20 | B109 | 50 MPa RC Beam (30 cm x 25 cm) | Beam | 50MPa | Concrete Rectangular | 250 | 300 | 750 | 7050 | 0.53 | 1293.58 | G300E | 3171912.5 | 24.89 | G300E | 1078650 | 8.46
1308 | Story20 | B11 | 50 MPa RC Beam (30 cm x 25 cm) | Beam | 50MPa | Concrete Rectangular | 250 | 300 | 750 | 4650 | 0.35 | 853.21 | G300E | 1638834.38 | 12.86 | G300E | 76289.93 | 0.6
1309 | Story20 | B110 | 50 MPa RC Beam (30 cm x 25 cm) | Beam | 50MPa | Concrete Rectangular | 250 | 300 | 750 | 7050 | 0.53 | 1293.58 | G300E | 2325372 | 18.25 | G300E | 2654184.56 | 20.83
1310 | Story20 | B111 | 50 MPa RC Beam (30 cm x 25 cm) | Beam | 50MPa | Concrete Rectangular | 250 | 300 | 750 | 7050 | 0.53 | 1293.58 | G300E | 3168387.5 | 24.86 | G300E | 1413525 | 11.09
1311 | Story20 | B112 | 50 MPa RC Beam (30 cm x 25 cm) | Beam | 50MPa | Concrete Rectangular | 250 | 300 | 750 | 7050 | 0.53 | 1293.58 | G300E | 2316630 | 18.18 | G300E | 2364570 | 18.55
1312 | Story20 | B12 | 50 MPa RC Beam (30 cm x 25 cm) | Beam | 50MPa | Concrete Rectangular | 250 | 300 | 750 | 7050 | 0.53 | 1293.58 | G300E | 3168387.5 | 24.86 | G300E | 1413525 | 11.09
1313 | Story20 | B13 | 50 MPa RC Beam (30 cm x 25 cm) | Beam | 50MPa | Concrete Rectangular | 250 | 300 | 750 | 4650 | 0.35 | 853.21 | G300E | 1709165.62 | 13.41 | G300E | 925059.96 | 7.26
1314 | Story20 | B14 | 50 MPa RC Beam (30 cm x 25 cm) | Beam | 50MPa | Concrete Rectangular | 250 | 300 | 750 | 7050 | 0.53 | 1293.58 | G300E | 2316630 | 18.18 | G300E | 2364570 | 18.55
1315 | Story20 | B15 | 50 MPa RC Beam (30 cm x 25 cm) | Beam | 50MPa | Concrete Rectangular | 250 | 300 | 750 | 4650 | 0.35 | 853.21 | G300E | 1522191.18 | 11.94 | G300E | 1337011.76 | 10.49
1316 | Story20 | B16 | 50 MPa RC Beam (30 cm x 25 cm) | Beam | 50MPa | Concrete Rectangular | 250 | 300 | 750 | 4650 | 0.35 | 853.21 | G300E | 1408368.75 | 11.05 | G300E | 1646100 | 12.92
1317 | Story20 | B17 | 50 MPa RC Beam (30 cm x 25 cm) | Beam | 50MPa | Concrete Rectangular | 250 | 300 | 750 | 7050 | 0.53 | 1293.58 | G300E | 2852018.75 | 22.38 | G300E | 1325400 | 10.4
1318 | Story20 | B18 | 50 MPa RC Beam (30 cm x 25 cm) | Beam | 50MPa | Concrete Rectangular | 250 | 300 | 750 | 4650 | 0.35 | 853.21 | G300E | 1754793.75 | 13.77 | G300E | 899629.98 | 7.06
1319 | Story20 | B19 | 50 MPa RC Beam (30 cm x 25 cm) | Beam | 50MPa | Concrete Rectangular | 250 | 300 | 750 | 7050 | 0.53 | 1293.58 | G300E | 2985087.5 | 23.42 | G300E | 883600 | 6.93
1320 | Story20 | B2 | 50 MPa RC Beam (30 cm x 25 cm) | Beam | 50MPa | Concrete Rectangular | 250 | 300 | 750 | 7050 | 0.53 | 1293.58 | G300E | 2391360 | 18.76 | G300E | 2365134 | 18.56
1321 | Story20 | B20 | 50 MPa RC Beam (30 cm x 25 cm) | Beam | 50MPa | Concrete Rectangular | 250 | 300 | 750 | 4650 | 0.35 | 853.21 | G300E | 1818150 | 14.27 | G300E | 50859.96 | 0.4
1322 | Story20 | B21 | 50 MPa RC Beam (30 cm x 25 cm) | Beam | 50MPa | Concrete Rectangular | 250 | 300 | 750 | 7050 | 0.53 | 1293.58 | G300E | 2743331.25 | 21.53 | G300E | 1435850 | 11.27
1323 | Story20 | B22 | 50 MPa RC Beam (30 cm x 25 cm) | Beam | 50MPa | Concrete Rectangular | 250 | 300 | 750 | 4650 | 0.35 | 853.21 | G300E | 1946025 | 15.27 | G300E | 925059.96 | 7.26
1324 | Story20 | B23 | 50 MPa RC Beam (30 cm x 25 cm) | Beam | 50MPa | Concrete Rectangular | 250 | 300 | 750 | 7050 | 0.53 | 1293.58 | G300E | 2828225 | 22.19 | G300E | 883600 | 6.93
1325 | Story20 | B24 | 50 MPa RC Beam (30 cm x 25 cm) | Beam | 50MPa | Concrete Rectangular | 250 | 300 | 750 | 4650 | 0.35 | 853.21 | G300E | 1949512.5 | 15.3 | G300E | 706509.96 | 5.54
1326 | Story20 | B25 | 50 MPa RC Beam (30 cm x 25 cm) | Beam | 50MPa | Concrete Rectangular | 250 | 300 | 750 | 7050 | 0.53 | 1293.58 | G300E | 2661081.25 | 20.88 | G300E | 1214950 | 9.53
1327 | Story20 | B26 | 50 MPa RC Beam (30 cm x 25 cm) | Beam | 50MPa | Concrete Rectangular | 250 | 300 | 750 | 4650 | 0.35 | 853.21 | G300E | 1806234.38 | 14.17 | G300E | 50859.96 | 0.4
1328 | Story20 | B27 | 50 MPa RC Beam (30 cm x 25 cm) | Beam | 50MPa | Concrete Rectangular | 250 | 300 | 750 | 7050 | 0.53 | 1293.58 | G300E | 2976275 | 23.35 | G300E | 883600 | 6.93
1329 | Story20 | B28 | 50 MPa RC Beam (30 cm x 25 cm) | Beam | 50MPa | Concrete Rectangular | 250 | 300 | 750 | 4650 | 0.35 | 853.21 | G300E | 1754793.75 | 13.77 | G300E | 899629.98 | 7.06
1330 | Story20 | B29 | 50 MPa RC Beam (30 cm x 25 cm) | Beam | 50MPa | Concrete Rectangular | 250 | 300 | 750 | 7050 | 0.53 | 1293.58 | G300E | 2851725 | 22.38 | G300E | 1325400 | 10.4
1331 | Story20 | B3 | 50 MPa RC Beam (30 cm x 25 cm) | Beam | 50MPa | Concrete Rectangular | 250 | 300 | 750 | 4650 | 0.35 | 853.21 | G300E | 1710618.75 | 13.42 | G300E | 925059.96 | 7.26
1332 | Story20 | B30 | 50 MPa RC Beam (30 cm x 25 cm) | Beam | 50MPa | Concrete Rectangular | 250 | 300 | 750 | 4650 | 0.35 | 853.21 | G300E | 1408368.75 | 11.05 | G300E | 1644937.5 | 12.91
1333 | Story20 | B31 | 50 MPa RC Beam (30 cm x 25 cm) | Beam | 50MPa | Concrete Rectangular | 250 | 300 | 750 | 4650 | 0.35 | 853.21 | G300E | 1632423.53 | 12.81 | G300E | 2085251.74 | 16.36
1334 | Story20 | B32 | 50 MPa RC Beam (30 cm x 25 cm) | Beam | 50MPa | Concrete Rectangular | 250 | 300 | 750 | 7050 | 0.53 | 1293.58 | G300E | 3161337.5 | 24.81 | G300E | 77110.26 | 0.61
1335 | Story20 | B33 | 50 MPa RC Beam (30 cm x 25 cm) | Beam | 50MPa | Concrete Rectangular | 250 | 300 | 750 | 4650 | 0.35 | 853.21 | G300E | 1612968.75 | 12.66 | G300E | 874200 | 6.86
1336 | Story20 | B34 | 50 MPa RC Beam (30 cm x 25 cm) | Beam | 50MPa | Concrete Rectangular | 250 | 300 | 750 | 7050 | 0.53 | 1293.58 | G300E | 3273843.75 | 25.69 | G300E | 102813.68 | 0.81
1337 | Story20 | B35 | 50 MPa RC Beam (30 cm x 25 cm) | Beam | 50MPa | Concrete Rectangular | 250 | 300 | 750 | 4650 | 0.35 | 853.21 | G300E | 1618781.25 | 12.7 | G300E | 1092750 | 8.57
1338 | Story20 | B36 | 50 MPa RC Beam (30 cm x 25 cm) | Beam | 50MPa | Concrete Rectangular | 250 | 300 | 750 | 7050 | 0.53 | 1293.58 | G300E | 2341187.5 | 18.37 | G300E | 2650800 | 20.8
1339 | Story20 | B37 | 50 MPa RC Beam (30 cm x 25 cm) | Beam | 50MPa | Concrete Rectangular | 250 | 300 | 750 | 4800 | 0.36 | 880.73 | G300E | 2119680 | 16.63 | G300E | 2000960.64 | 15.7
1340 | Story20 | B38 | 50 MPa RC Beam (30 cm x 25 cm) | Beam | 50MPa | Concrete Rectangular | 250 | 300 | 750 | 7050 | 0.53 | 1293.58 | G300E | 2464562.5 | 19.34 | G300E | 1802450 | 14.14
1341 | Story20 | B39 | 50 MPa RC Beam (30 cm x 25 cm) | Beam | 50MPa | Concrete Rectangular | 250 | 300 | 750 | 4800 | 0.36 | 880.73 | G300E | 2140200 | 16.79 | G300E | 1534500.6 | 12.04
1342 | Story20 | B4 | 50 MPa RC Beam (30 cm x 25 cm) | Beam | 50MPa | Concrete Rectangular | 250 | 300 | 750 | 7050 | 0.53 | 1293.58 | G300E | 3102282 | 24.34 | G300E | 1547616 | 12.14
1343 | Story20 | B40 | 50 MPa RC Beam (30 cm x 25 cm) | Beam | 50MPa | Concrete Rectangular | 250 | 300 | 750 | 7050 | 0.53 | 1293.58 | G300E | 2785925 | 21.86 | G300E | 2650800 | 20.8
1344 | Story20 | B41 | 50 MPa RC Beam (30 cm x 25 cm) | Beam | 50MPa | Concrete Rectangular | 250 | 300 | 750 | 4650 | 0.35 | 853.21 | G300E | 1617618.75 | 12.69 | G300E | 983475 | 7.72
1345 | Story20 | B42 | 50 MPa RC Beam (30 cm x 25 cm) | Beam | 50MPa | Concrete Rectangular | 250 | 300 | 750 | 7050 | 0.53 | 1293.58 | G300E | 3275018.75 | 25.7 | G300E | 102813.68 | 0.81
1346 | Story20 | B43 | 50 MPa RC Beam (30 cm x 25 cm) | Beam | 50MPa | Concrete Rectangular | 250 | 300 | 750 | 4650 | 0.35 | 853.21 | G300E | 1613259.38 | 12.66 | G300E | 874200 | 6.86
1347 | Story20 | B44 | 50 MPa RC Beam (30 cm x 25 cm) | Beam | 50MPa | Concrete Rectangular | 250 | 300 | 750 | 7050 | 0.53 | 1293.58 | G300E | 3161337.5 | 24.81 | G300E | 77110.26 | 0.61
1348 | Story20 | B45 | 50 MPa RC Beam (30 cm x 25 cm) | Beam | 50MPa | Concrete Rectangular | 250 | 300 | 750 | 4650 | 0.35 | 853.21 | G300E | 1632150 | 12.81 | G300E | 2085251.74 | 16.36
1349 | Story20 | B46 | 50 MPa RC Beam (30 cm x 25 cm) | Beam | 50MPa | Concrete Rectangular | 250 | 300 | 750 | 4650 | 0.35 | 853.21 | G300E | 1386281.25 | 10.88 | G300E | 1701900 | 13.35
1350 | Story20 | B47 | 50 MPa RC Beam (30 cm x 25 cm) | Beam | 50MPa | Concrete Rectangular | 250 | 300 | 750 | 7050 | 0.53 | 1293.58 | G300E | 3391931.25 | 26.61 | G300E | 909303.42 | 7.13
1351 | Story20 | B48 | 50 MPa RC Beam (30 cm x 25 cm) | Beam | 50MPa | Concrete Rectangular | 250 | 300 | 750 | 4650 | 0.35 | 853.21 | G300E | 1590300 | 12.48 | G300E | 874200 | 6.86
1352 | Story20 | B49 | 50 MPa RC Beam (30 cm x 25 cm) | Beam | 50MPa | Concrete Rectangular | 250 | 300 | 750 | 7050 | 0.53 | 1293.58 | G300E | 3403975 | 26.71 | G300E | 102813.68 | 0.81
1353 | Story20 | B5 | 50 MPa RC Beam (30 cm x 25 cm) | Beam | 50MPa | Concrete Rectangular | 250 | 300 | 750 | 4650 | 0.35 | 853.21 | G300E | 1559938.24 | 12.24 | G300E | 373916.62 | 2.93
1354 | Story20 | B50 | 50 MPa RC Beam (30 cm x 25 cm) | Beam | 50MPa | Concrete Rectangular | 250 | 300 | 750 | 4650 | 0.35 | 853.21 | G300E | 1483931.25 | 11.64 | G300E | 874200 | 6.86
1355 | Story20 | B51 | 50 MPa RC Beam (30 cm x 25 cm) | Beam | 50MPa | Concrete Rectangular | 250 | 300 | 750 | 7200 | 0.54 | 1321.1 | G300E | 3952500 | 31.01 | G300E | 2426100.6 | 19.04
1356 | Story20 | B55 | 50 MPa RC Beam (30 cm x 25 cm) | Beam | 50MPa | Concrete Rectangular | 250 | 300 | 750 | 7050 | 0.53 | 1293.58 | G300E | 3864868.75 | 30.33 | G300E | 2375556.84 | 18.64
1357 | Story20 | B56 | 50 MPa RC Beam (30 cm x 25 cm) | Beam | 50MPa | Concrete Rectangular | 250 | 300 | 750 | 4650 | 0.35 | 853.21 | G300E | 1483931.25 | 11.64 | G300E | 874200 | 6.86
1358 | Story20 | B57 | 50 MPa RC Beam (30 cm x 25 cm) | Beam | 50MPa | Concrete Rectangular | 250 | 300 | 750 | 7050 | 0.53 | 1293.58 | G300E | 3404562.5 | 26.71 | G300E | 102813.68 | 0.81
1359 | Story20 | B58 | 50 MPa RC Beam (30 cm x 25 cm) | Beam | 50MPa | Concrete Rectangular | 250 | 300 | 750 | 4650 | 0.35 | 853.21 | G300E | 1590881.25 | 12.48 | G300E | 874200 | 6.86
1360 | Story20 | B59 | 50 MPa RC Beam (30 cm x 25 cm) | Beam | 50MPa | Concrete Rectangular | 250 | 300 | 750 | 7050 | 0.53 | 1293.58 | G300E | 3391637.5 | 26.61 | G300E | 909303.42 | 7.13
1361 | Story20 | B6 | 50 MPa RC Beam (30 cm x 25 cm) | Beam | 50MPa | Concrete Rectangular | 250 | 300 | 750 | 7050 | 0.53 | 1293.58 | G300E | 2364570 | 18.55 | G300E | 2330166.56 | 18.28
1362 | Story20 | B60 | 50 MPa RC Beam (30 cm x 25 cm) | Beam | 50MPa | Concrete Rectangular | 250 | 300 | 750 | 4650 | 0.35 | 853.21 | G300E | 1386281.25 | 10.88 | G300E | 1701900 | 13.35
1363 | Story20 | B61 | 50 MPa RC Beam (30 cm x 25 cm) | Beam | 50MPa | Concrete Rectangular | 250 | 300 | 750 | 4650 | 0.35 | 853.21 | G300E | 1632423.53 | 12.81 | G300E | 2061317.65 | 16.17
1364 | Story20 | B62 | 50 MPa RC Beam (30 cm x 25 cm) | Beam | 50MPa | Concrete Rectangular | 250 | 300 | 750 | 7050 | 0.53 | 1293.58 | G300E | 3391931.25 | 26.61 | G300E | 909303.42 | 7.13
1365 | Story20 | B63 | 50 MPa RC Beam (30 cm x 25 cm) | Beam | 50MPa | Concrete Rectangular | 250 | 300 | 750 | 4650 | 0.35 | 853.21 | G300E | 1612968.75 | 12.66 | G300E | 874200 | 6.86
1366 | Story20 | B64 | 50 MPa RC Beam (30 cm x 25 cm) | Beam | 50MPa | Concrete Rectangular | 250 | 300 | 750 | 7050 | 0.53 | 1293.58 | G300E | 3404562.5 | 26.71 | G300E | 102813.68 | 0.81
1367 | Story20 | B65 | 50 MPa RC Beam (30 cm x 25 cm) | Beam | 50MPa | Concrete Rectangular | 250 | 300 | 750 | 4650 | 0.35 | 853.21 | G300E | 1618200 | 12.7 | G300E | 983475 | 7.72
1368 | Story20 | B66 | 50 MPa RC Beam (30 cm x 25 cm) | Beam | 50MPa | Concrete Rectangular | 250 | 300 | 750 | 7200 | 0.54 | 1321.1 | G300E | 3951600 | 31.01 | G300E | 2427300.6 | 19.05
1369 | Story20 | B67 | 50 MPa RC Beam (30 cm x 25 cm) | Beam | 50MPa | Concrete Rectangular | 250 | 300 | 750 | 4650 | 0.35 | 853.21 | G300E | 2075643.75 | 16.29 | G300E | 1491197.46 | 11.7
1370 | Story20 | B69 | 50 MPa RC Beam (30 cm x 25 cm) | Beam | 50MPa | Concrete Rectangular | 250 | 300 | 750 | 4650 | 0.35 | 853.21 | G300E | 2076515.62 | 16.29 | G300E | 1491197.46 | 11.7
1371 | Story20 | B7 | 50 MPa RC Beam (30 cm x 25 cm) | Beam | 50MPa | Concrete Rectangular | 250 | 300 | 750 | 4650 | 0.35 | 853.21 | G300E | 1643484.38 | 12.9 | G300E | 1748400 | 13.72
1372 | Story20 | B70 | 50 MPa RC Beam (30 cm x 25 cm) | Beam | 50MPa | Concrete Rectangular | 250 | 300 | 750 | 7050 | 0.53 | 1293.58 | G300E | 3869275 | 30.36 | G300E | 2377906.84 | 18.66
1373 | Story20 | B71 | 50 MPa RC Beam (30 cm x 25 cm) | Beam | 50MPa | Concrete Rectangular | 250 | 300 | 750 | 4650 | 0.35 | 853.21 | G300E | 1618200 | 12.7 | G300E | 983475 | 7.72
1374 | Story20 | B72 | 50 MPa RC Beam (30 cm x 25 cm) | Beam | 50MPa | Concrete Rectangular | 250 | 300 | 750 | 7050 | 0.53 | 1293.58 | G300E | 3404268.75 | 26.71 | G300E | 102813.68 | 0.81
1375 | Story20 | B73 | 50 MPa RC Beam (30 cm x 25 cm) | Beam | 50MPa | Concrete Rectangular | 250 | 300 | 750 | 4650 | 0.35 | 853.21 | G300E | 1613259.38 | 12.66 | G300E | 874200 | 6.86
1376 | Story20 | B74 | 50 MPa RC Beam (30 cm x 25 cm) | Beam | 50MPa | Concrete Rectangular | 250 | 300 | 750 | 7050 | 0.53 | 1293.58 | G300E | 3391637.5 | 26.61 | G300E | 909303.42 | 7.13
1377 | Story20 | B75 | 50 MPa RC Beam (30 cm x 25 cm) | Beam | 50MPa | Concrete Rectangular | 250 | 300 | 750 | 4650 | 0.35 | 853.21 | G300E | 1632150 | 12.81 | G300E | 2061317.65 | 16.17
1378 | Story20 | B76 | 50 MPa RC Beam (30 cm x 25 cm) | Beam | 50MPa | Concrete Rectangular | 250 | 300 | 750 | 4650 | 0.35 | 853.21 | G300E | 1408368.75 | 11.05 | G300E | 1646100 | 12.92
1379 | Story20 | B77 | 50 MPa RC Beam (30 cm x 25 cm) | Beam | 50MPa | Concrete Rectangular | 250 | 300 | 750 | 7050 | 0.53 | 1293.58 | G300E | 3161337.5 | 24.81 | G300E | 77110.26 | 0.61
1380 | Story20 | B78 | 50 MPa RC Beam (30 cm x 25 cm) | Beam | 50MPa | Concrete Rectangular | 250 | 300 | 750 | 4650 | 0.35 | 853.21 | G300E | 1754793.75 | 13.77 | G300E | 899629.98 | 7.06
1381 | Story20 | B79 | 50 MPa RC Beam (30 cm x 25 cm) | Beam | 50MPa | Concrete Rectangular | 250 | 300 | 750 | 7050 | 0.53 | 1293.58 | G300E | 3275606.25 | 25.7 | G300E | 102813.68 | 0.81
1382 | Story20 | B8 | 50 MPa RC Beam (30 cm x 25 cm) | Beam | 50MPa | Concrete Rectangular | 250 | 300 | 750 | 7050 | 0.53 | 1293.58 | G300E | 3172206.25 | 24.89 | G300E | 1075125 | 8.44
1383 | Story20 | B80 | 50 MPa RC Beam (30 cm x 25 cm) | Beam | 50MPa | Concrete Rectangular | 250 | 300 | 750 | 4650 | 0.35 | 853.21 | G300E | 1805943.75 | 14.17 | G300E | 50859.96 | 0.4
1384 | Story20 | B81 | 50 MPa RC Beam (30 cm x 25 cm) | Beam | 50MPa | Concrete Rectangular | 250 | 300 | 750 | 7050 | 0.53 | 1293.58 | G300E | 2787687.5 | 21.87 | G300E | 2650800 | 20.8
1385 | Story20 | B82 | 50 MPa RC Beam (30 cm x 25 cm) | Beam | 50MPa | Concrete Rectangular | 250 | 300 | 750 | 4650 | 0.35 | 853.21 | G300E | 1951256.25 | 15.31 | G300E | 706509.96 | 5.54
1386 | Story20 | B83 | 50 MPa RC Beam (30 cm x 25 cm) | Beam | 50MPa | Concrete Rectangular | 250 | 300 | 750 | 7050 | 0.53 | 1293.58 | G300E | 2461918.75 | 19.32 | G300E | 1809500 | 14.2
1387 | Story20 | B84 | 50 MPa RC Beam (30 cm x 25 cm) | Beam | 50MPa | Concrete Rectangular | 250 | 300 | 750 | 4650 | 0.35 | 853.21 | G300E | 1950965.62 | 15.31 | G300E | 706509.96 | 5.54
1388 | Story20 | B85 | 50 MPa RC Beam (30 cm x 25 cm) | Beam | 50MPa | Concrete Rectangular | 250 | 300 | 750 | 7050 | 0.53 | 1293.58 | G300E | 2787393.75 | 21.87 | G300E | 2650800 | 20.8
1389 | Story20 | B86 | 50 MPa RC Beam (30 cm x 25 cm) | Beam | 50MPa | Concrete Rectangular | 250 | 300 | 750 | 4650 | 0.35 | 853.21 | G300E | 1806234.38 | 14.17 | G300E | 50859.96 | 0.4
1390 | Story20 | B87 | 50 MPa RC Beam (30 cm x 25 cm) | Beam | 50MPa | Concrete Rectangular | 250 | 300 | 750 | 7050 | 0.53 | 1293.58 | G300E | 3274725 | 25.69 | G300E | 102813.68 | 0.81
1391 | Story20 | B88 | 50 MPa RC Beam (30 cm x 25 cm) | Beam | 50MPa | Concrete Rectangular | 250 | 300 | 750 | 4650 | 0.35 | 853.21 | G300E | 1754793.75 | 13.77 | G300E | 899629.98 | 7.06
1392 | Story20 | B89 | 50 MPa RC Beam (30 cm x 25 cm) | Beam | 50MPa | Concrete Rectangular | 250 | 300 | 750 | 7050 | 0.53 | 1293.58 | G300E | 3161631.25 | 24.81 | G300E | 77110.26 | 0.61
1393 | Story20 | B9 | 50 MPa RC Beam (30 cm x 25 cm) | Beam | 50MPa | Concrete Rectangular | 250 | 300 | 750 | 4650 | 0.35 | 853.21 | G300E | 1648425 | 12.93 | G300E | 1748400 | 13.72
1394 | Story20 | B90 | 50 MPa RC Beam (30 cm x 25 cm) | Beam | 50MPa | Concrete Rectangular | 250 | 300 | 750 | 4650 | 0.35 | 853.21 | G300E | 1408368.75 | 11.05 | G300E | 1644937.5 | 12.91
1395 | Story20 | B91 | 50 MPa RC Beam (30 cm x 25 cm) | Beam | 50MPa | Concrete Rectangular | 250 | 300 | 750 | 4650 | 0.35 | 853.21 | G300E | 1522191.18 | 11.94 | G300E | 1337011.76 | 10.49
1396 | Story20 | B92 | 50 MPa RC Beam (30 cm x 25 cm) | Beam | 50MPa | Concrete Rectangular | 250 | 300 | 750 | 7050 | 0.53 | 1293.58 | G300E | 2851725 | 22.38 | G300E | 1325400 | 10.4
1397 | Story20 | B93 | 50 MPa RC Beam (30 cm x 25 cm) | Beam | 50MPa | Concrete Rectangular | 250 | 300 | 750 | 4650 | 0.35 | 853.21 | G300E | 1709746.88 | 13.42 | G300E | 925059.96 | 7.26
1398 | Story20 | B94 | 50 MPa RC Beam (30 cm x 25 cm) | Beam | 50MPa | Concrete Rectangular | 250 | 300 | 750 | 7050 | 0.53 | 1293.58 | G300E | 2976275 | 23.35 | G300E | 883600 | 6.93
1399 | Story20 | B95 | 50 MPa RC Beam (30 cm x 25 cm) | Beam | 50MPa | Concrete Rectangular | 250 | 300 | 750 | 4650 | 0.35 | 853.21 | G300E | 1639415.62 | 12.86 | G300E | 76289.93 | 0.6
1400 | Story20 | B96 | 50 MPa RC Beam (30 cm x 25 cm) | Beam | 50MPa | Concrete Rectangular | 250 | 300 | 750 | 7050 | 0.53 | 1293.58 | G300E | 2660787.5 | 20.88 | G300E | 1214950 | 9.53
1401 | Story20 | B97 | 50 MPa RC Beam (30 cm x 25 cm) | Beam | 50MPa | Concrete Rectangular | 250 | 300 | 750 | 4650 | 0.35 | 853.21 | G300E | 1649006.25 | 12.94 | G300E | 1748400 | 13.72
1402 | Story20 | B98 | 50 MPa RC Beam (30 cm x 25 cm) | Beam | 50MPa | Concrete Rectangular | 250 | 300 | 750 | 7050 | 0.53 | 1293.58 | G300E | 2828812.5 | 22.2 | G300E | 883600 | 6.93
1403 | Story20 | B99 | 50 MPa RC Beam (30 cm x 25 cm) | Beam | 50MPa | Concrete Rectangular | 250 | 300 | 750 | 4650 | 0.35 | 853.21 | G300E | 1648715.62 | 12.94 | G300E | 1748400 | 13.72
1404 | Story21 | B1 | 50 MPa RC Beam (25 cm x 25 cm) | Beam | 50MPa | Concrete Rectangular | 250 | 250 | 625 | 4637.5 | 0.29 | 709.1 | G300E | 1287196.09 | 10.1 | G300E | 1121405.47 | 8.8
1405 | Story21 | B10 | 50 MPa RC Beam (25 cm x 25 cm) | Beam | 50MPa | Concrete Rectangular | 250 | 250 | 625 | 7037.5 | 0.44 | 1076.07 | G300E | 2520304.69 | 19.78 | G300E | 976453.12 | 7.66
1406 | Story21 | B100 | 50 MPa RC Beam (27.5 cm x 25 cm) | Beam | 50MPa | Concrete Rectangular | 250 | 275 | 687.5 | 7037.5 | 0.48 | 1183.68 | G300E | 3223468.23 | 25.29 | G300E | 830425 | 6.52
1407 | Story21 | B101 | 50 MPa RC Beam (27.5 cm x 25 cm) | Beam | 50MPa | Concrete Rectangular | 250 | 275 | 687.5 | 4637.5 | 0.32 | 780.01 | G300E | 2103685.94 | 16.51 | G300E | 69744.45 | 0.55
1408 | Story21 | B102 | 50 MPa RC Beam (27.5 cm x 25 cm) | Beam | 50MPa | Concrete Rectangular | 250 | 275 | 687.5 | 7037.5 | 0.48 | 1183.68 | G300E | 3419931.77 | 26.83 | G300E | 877464.38 | 6.88
1409 | Story21 | B103 | 50 MPa RC Beam (27.5 cm x 25 cm) | Beam | 50MPa | Concrete Rectangular | 250 | 275 | 687.5 | 4637.5 | 0.32 | 780.01 | G300E | 2024558.59 | 15.89 | G300E | 480163.2 | 3.77
1410 | Story21 | B104 | 50 MPa RC Beam (27.5 cm x 25 cm) | Beam | 50MPa | Concrete Rectangular | 250 | 275 | 687.5 | 7037.5 | 0.48 | 1183.68 | G300E | 3685597.4 | 28.92 | G300E | 1212393.45 | 9.51
1411 | Story21 | B105 | 50 MPa RC Beam (25 cm x 25 cm) | Beam | 50MPa | Concrete Rectangular | 250 | 250 | 625 | 4637.5 | 0.29 | 709.1 | G300E | 1287196.09 | 10.1 | G300E | 1121405.47 | 8.8
1412 | Story21 | B106 | 50 MPa RC Beam (25 cm x 25 cm) | Beam | 50MPa | Concrete Rectangular | 250 | 250 | 625 | 7037.5 | 0.44 | 1076.07 | G300E | 2983606.77 | 23.41 | G300E | 876413.6 | 6.88
1413 | Story21 | B107 | 50 MPa RC Beam (25 cm x 25 cm) | Beam | 50MPa | Concrete Rectangular | 250 | 250 | 625 | 7037.5 | 0.44 | 1076.07 | G300E | 2627040.1 | 20.61 | G300E | 781162.5 | 6.13
1414 | Story21 | B108 | 50 MPa RC Beam (25 cm x 25 cm) | Beam | 50MPa | Concrete Rectangular | 250 | 250 | 625 | 7037.5 | 0.44 | 1076.07 | G300E | 2520304.69 | 19.78 | G300E | 976453.12 | 7.66
1415 | Story21 | B109 | 50 MPa RC Beam (25 cm x 25 cm) | Beam | 50MPa | Concrete Rectangular | 250 | 250 | 625 | 7037.5 | 0.44 | 1076.07 | G300E | 1931793.75 | 15.16 | G300E | 2106558.33 | 16.53
1416 | Story21 | B11 | 50 MPa RC Beam (27.5 cm x 25 cm) | Beam | 50MPa | Concrete Rectangular | 250 | 275 | 687.5 | 4637.5 | 0.32 | 780.01 | G300E | 2103685.94 | 16.51 | G300E | 69744.45 | 0.55
1417 | Story21 | B110 | 50 MPa RC Beam (25 cm x 25 cm) | Beam | 50MPa | Concrete Rectangular | 250 | 250 | 625 | 7037.5 | 0.44 | 1076.07 | G300E | 2520304.69 | 19.78 | G300E | 976453.12 | 7.66
1418 | Story21 | B111 | 50 MPa RC Beam (25 cm x 25 cm) | Beam | 50MPa | Concrete Rectangular | 250 | 250 | 625 | 7037.5 | 0.44 | 1076.07 | G300E | 2626746.88 | 20.61 | G300E | 781162.5 | 6.13
1419 | Story21 | B112 | 50 MPa RC Beam (25 cm x 25 cm) | Beam | 50MPa | Concrete Rectangular | 250 | 250 | 625 | 7037.5 | 0.44 | 1076.07 | G300E | 2983606.77 | 23.41 | G300E | 876413.6 | 6.88
1420 | Story21 | B12 | 50 MPa RC Beam (25 cm x 25 cm) | Beam | 50MPa | Concrete Rectangular | 250 | 250 | 625 | 7037.5 | 0.44 | 1076.07 | G300E | 2626746.88 | 20.61 | G300E | 781162.5 | 6.13
1421 | Story21 | B13 | 50 MPa RC Beam (27.5 cm x 25 cm) | Beam | 50MPa | Concrete Rectangular | 250 | 275 | 687.5 | 4637.5 | 0.32 | 780.01 | G300E | 2024558.59 | 15.89 | G300E | 480163.2 | 3.77
1422 | Story21 | B14 | 50 MPa RC Beam (25 cm x 25 cm) | Beam | 50MPa | Concrete Rectangular | 250 | 250 | 625 | 7037.5 | 0.44 | 1076.07 | G300E | 2983606.77 | 23.41 | G300E | 876413.6 | 6.88
1423 | Story21 | B15 | 50 MPa RC Beam (25 cm x 25 cm) | Beam | 50MPa | Concrete Rectangular | 250 | 250 | 625 | 4637.5 | 0.29 | 709.1 | G300E | 1287196.09 | 10.1 | G300E | 1121405.47 | 8.8
1424 | Story21 | B16 | 50 MPa RC Beam (25 cm x 25 cm) | Beam | 50MPa | Concrete Rectangular | 250 | 250 | 625 | 4637.5 | 0.29 | 709.1 | G300E | 1259950.78 | 9.89 | G300E | 772143.75 | 6.06
1425 | Story21 | B17 | 50 MPa RC Beam (27.5 cm x 25 cm) | Beam | 50MPa | Concrete Rectangular | 250 | 275 | 687.5 | 7037.5 | 0.48 | 1183.68 | G300E | 3685597.4 | 28.92 | G300E | 1212393.45 | 9.51
1426 | Story21 | B18 | 50 MPa RC Beam (27.5 cm x 25 cm) | Beam | 50MPa | Concrete Rectangular | 250 | 275 | 687.5 | 4637.5 | 0.32 | 780.01 | G300E | 1892389.84 | 14.85 | G300E | 456915.05 | 3.59
1427 | Story21 | B19 | 50 MPa RC Beam (27.5 cm x 25 cm) | Beam | 50MPa | Concrete Rectangular | 250 | 275 | 687.5 | 7037.5 | 0.48 | 1183.68 | G300E | 3419052.08 | 26.83 | G300E | 877464.38 | 6.88
1428 | Story21 | B2 | 50 MPa RC Beam (25 cm x 25 cm) | Beam | 50MPa | Concrete Rectangular | 250 | 250 | 625 | 7037.5 | 0.44 | 1076.07 | G300E | 2983606.77 | 23.41 | G300E | 876413.6 | 6.88
1429 | Story21 | B20 | 50 MPa RC Beam (27.5 cm x 25 cm) | Beam | 50MPa | Concrete Rectangular | 250 | 275 | 687.5 | 4637.5 | 0.32 | 780.01 | G300E | 1873260.16 | 14.7 | G300E | 46496.3 | 0.36
1430 | Story21 | B21 | 50 MPa RC Beam (27.5 cm x 25 cm) | Beam | 50MPa | Concrete Rectangular | 250 | 275 | 687.5 | 7037.5 | 0.48 | 1183.68 | G300E | 3224347.92 | 25.3 | G300E | 830425 | 6.52
1431 | Story21 | B22 | 50 MPa RC Beam (27.5 cm x 25 cm) | Beam | 50MPa | Concrete Rectangular | 250 | 275 | 687.5 | 4637.5 | 0.32 | 780.01 | G300E | 1991516.41 | 15.63 | G300E | 69744.45 | 0.55
1432 | Story21 | B23 | 50 MPa RC Beam (27.5 cm x 25 cm) | Beam | 50MPa | Concrete Rectangular | 250 | 275 | 687.5 | 7037.5 | 0.48 | 1183.68 | G300E | 2656656.25 | 20.85 | G300E | 1038031.25 | 8.14
1433 | Story21 | B24 | 50 MPa RC Beam (27.5 cm x 25 cm) | Beam | 50MPa | Concrete Rectangular | 250 | 275 | 687.5 | 4637.5 | 0.32 | 780.01 | G300E | 1992675.78 | 15.64 | G300E | 69744.45 | 0.55
1434 | Story21 | B25 | 50 MPa RC Beam (27.5 cm x 25 cm) | Beam | 50MPa | Concrete Rectangular | 250 | 275 | 687.5 | 7037.5 | 0.48 | 1183.68 | G300E | 3223468.23 | 25.29 | G300E | 830425 | 6.52
1435 | Story21 | B26 | 50 MPa RC Beam (27.5 cm x 25 cm) | Beam | 50MPa | Concrete Rectangular | 250 | 275 | 687.5 | 4637.5 | 0.32 | 780.01 | G300E | 1872680.47 | 14.69 | G300E | 46496.3 | 0.36
1436 | Story21 | B27 | 50 MPa RC Beam (27.5 cm x 25 cm) | Beam | 50MPa | Concrete Rectangular | 250 | 275 | 687.5 | 7037.5 | 0.48 | 1183.68 | G300E | 3420225 | 26.84 | G300E | 877464.38 | 6.88
1437 | Story21 | B28 | 50 MPa RC Beam (27.5 cm x 25 cm) | Beam | 50MPa | Concrete Rectangular | 250 | 275 | 687.5 | 4637.5 | 0.32 | 780.01 | G300E | 1892389.84 | 14.85 | G300E | 456915.05 | 3.59
1438 | Story21 | B29 | 50 MPa RC Beam (27.5 cm x 25 cm) | Beam | 50MPa | Concrete Rectangular | 250 | 275 | 687.5 | 7037.5 | 0.48 | 1183.68 | G300E | 3685597.4 | 28.92 | G300E | 1212393.45 | 9.51
1439 | Story21 | B3 | 50 MPa RC Beam (27.5 cm x 25 cm) | Beam | 50MPa | Concrete Rectangular | 250 | 275 | 687.5 | 4637.5 | 0.32 | 780.01 | G300E | 2024558.59 | 15.89 | G300E | 480163.2 | 3.77
1440 | Story21 | B30 | 50 MPa RC Beam (25 cm x 25 cm) | Beam | 50MPa | Concrete Rectangular | 250 | 250 | 625 | 4637.5 | 0.29 | 709.1 | G300E | 1259950.78 | 9.89 | G300E | 772143.75 | 6.06
1441 | Story21 | B31 | 50 MPa RC Beam (25 cm x 25 cm) | Beam | 50MPa | Concrete Rectangular | 250 | 250 | 625 | 4637.5 | 0.29 | 709.1 | G300E | 1234444.53 | 9.69 | G300E | 810403.12 | 6.36
1442 | Story21 | B32 | 50 MPa RC Beam (27.5 cm x 25 cm) | Beam | 50MPa | Concrete Rectangular | 250 | 275 | 687.5 | 7037.5 | 0.48 | 1183.68 | G300E | 3877369.27 | 30.42 | G300E | 70559.07 | 0.55
1443 | Story21 | B33 | 50 MPa RC Beam (27.5 cm x 25 cm) | Beam | 50MPa | Concrete Rectangular | 250 | 275 | 687.5 | 4637.5 | 0.32 | 780.01 | G300E | 1809204.69 | 14.2 | G300E | 410418.75 | 3.22
1444 | Story21 | B34 | 50 MPa RC Beam (27.5 cm x 25 cm) | Beam | 50MPa | Concrete Rectangular | 250 | 275 | 687.5 | 7037.5 | 0.48 | 1183.68 | G300E | 3401458.33 | 26.69 | G300E | 716897.52 | 5.63
1445 | Story21 | B35 | 50 MPa RC Beam (27.5 cm x 25 cm) | Beam | 50MPa | Concrete Rectangular | 250 | 275 | 687.5 | 4637.5 | 0.32 | 780.01 | G300E | 1695296.09 | 13.3 | G300E | 1231256.25 | 9.66
1446 | Story21 | B36 | 50 MPa RC Beam (27.5 cm x 25 cm) | Beam | 50MPa | Concrete Rectangular | 250 | 275 | 687.5 | 7037.5 | 0.48 | 1183.68 | G300E | 2988005.21 | 23.44 | G300E | 2491275 | 19.55
1447 | Story21 | B37 | 50 MPa RC Beam (27.5 cm x 25 cm) | Beam | 50MPa | Concrete Rectangular | 250 | 275 | 687.5 | 4800 | 0.33 | 807.34 | G300E | 2190000 | 17.18 | G300E | 1494125.55 | 11.72
1448 | Story21 | B38 | 50 MPa RC Beam (27.5 cm x 25 cm) | Beam | 50MPa | Concrete Rectangular | 250 | 275 | 687.5 | 7037.5 | 0.48 | 1183.68 | G300E | 2479545.83 | 19.46 | G300E | 1660850 | 13.03
1449 | Story21 | B39 | 50 MPa RC Beam (27.5 cm x 25 cm) | Beam | 50MPa | Concrete Rectangular | 250 | 275 | 687.5 | 4800 | 0.33 | 807.34 | G300E | 2185800 | 17.15 | G300E | 1494125.55 | 11.72
1450 | Story21 | B4 | 50 MPa RC Beam (25 cm x 25 cm) | Beam | 50MPa | Concrete Rectangular | 250 | 250 | 625 | 7037.5 | 0.44 | 1076.07 | G300E | 2626746.88 | 20.61 | G300E | 781162.5 | 6.13
1451 | Story21 | B40 | 50 MPa RC Beam (27.5 cm x 25 cm) | Beam | 50MPa | Concrete Rectangular | 250 | 275 | 687.5 | 7037.5 | 0.48 | 1183.68 | G300E | 2990057.81 | 23.46 | G300E | 2491275 | 19.55
1452 | Story21 | B41 | 50 MPa RC Beam (27.5 cm x 25 cm) | Beam | 50MPa | Concrete Rectangular | 250 | 275 | 687.5 | 4637.5 | 0.32 | 780.01 | G300E | 1694716.41 | 13.3 | G300E | 1231256.25 | 9.66
1453 | Story21 | B42 | 50 MPa RC Beam (27.5 cm x 25 cm) | Beam | 50MPa | Concrete Rectangular | 250 | 275 | 687.5 | 7037.5 | 0.48 | 1183.68 | G300E | 3400871.88 | 26.68 | G300E | 716897.52 | 5.63
1454 | Story21 | B43 | 50 MPa RC Beam (27.5 cm x 25 cm) | Beam | 50MPa | Concrete Rectangular | 250 | 275 | 687.5 | 4637.5 | 0.32 | 780.01 | G300E | 1809204.69 | 14.2 | G300E | 410418.75 | 3.22
1455 | Story21 | B44 | 50 MPa RC Beam (27.5 cm x 25 cm) | Beam | 50MPa | Concrete Rectangular | 250 | 275 | 687.5 | 7037.5 | 0.48 | 1183.68 | G300E | 3877662.5 | 30.43 | G300E | 70559.07 | 0.55
1456 | Story21 | B45 | 50 MPa RC Beam (25 cm x 25 cm) | Beam | 50MPa | Concrete Rectangular | 250 | 250 | 625 | 4637.5 | 0.29 | 709.1 | G300E | 1234444.53 | 9.69 | G300E | 810403.12 | 6.36
1457 | Story21 | B46 | 50 MPa RC Beam (25 cm x 25 cm) | Beam | 50MPa | Concrete Rectangular | 250 | 250 | 625 | 4637.5 | 0.29 | 709.1 | G300E | 1485739.06 | 11.66 | G300E | 1623704.69 | 12.74
1458 | Story21 | B47 | 50 MPa RC Beam (27.5 cm x 25 cm) | Beam | 50MPa | Concrete Rectangular | 250 | 275 | 687.5 | 7037.5 | 0.48 | 1183.68 | G300E | 3391195.31 | 26.61 | G300E | 462251.88 | 3.63
1459 | Story21 | B48 | 50 MPa RC Beam (27.5 cm x 25 cm) | Beam | 50MPa | Concrete Rectangular | 250 | 275 | 687.5 | 4637.5 | 0.32 | 780.01 | G300E | 1713556.25 | 13.45 | G300E | 820837.5 | 6.44
1460 | Story21 | B49 | 50 MPa RC Beam (27.5 cm x 25 cm) | Beam | 50MPa | Concrete Rectangular | 250 | 275 | 687.5 | 7037.5 | 0.48 | 1183.68 | G300E | 3563614.06 | 27.96 | G300E | 94078.77 | 0.74
1461 | Story21 | B5 | 50 MPa RC Beam (27.5 cm x 25 cm) | Beam | 50MPa | Concrete Rectangular | 250 | 275 | 687.5 | 4637.5 | 0.32 | 780.01 | G300E | 2105135.16 | 16.52 | G300E | 69744.45 | 0.55
1462 | Story21 | B50 | 50 MPa RC Beam (27.5 cm x 25 cm) | Beam | 50MPa | Concrete Rectangular | 250 | 275 | 687.5 | 4637.5 | 0.32 | 780.01 | G300E | 1520520.31 | 11.93 | G300E | 820837.5 | 6.44
1463 | Story21 | B51 | 50 MPa RC Beam (27.5 cm x 25 cm) | Beam | 50MPa | Concrete Rectangular | 250 | 275 | 687.5 | 7200 | 0.5 | 1211.01 | G300E | 4295700 | 33.71 | G300E | 2323325.55 | 18.23
1464 | Story21 | B55 | 50 MPa RC Beam (27.5 cm x 25 cm) | Beam | 50MPa | Concrete Rectangular | 250 | 275 | 687.5 | 7037.5 | 0.48 | 1183.68 | G300E | 4194936.46 | 32.92 | G300E | 2269716.47 | 17.81
1465 | Story21 | B56 | 50 MPa RC Beam (27.5 cm x 25 cm) | Beam | 50MPa | Concrete Rectangular | 250 | 275 | 687.5 | 4637.5 | 0.32 | 780.01 | G300E | 1520810.16 | 11.93 | G300E | 820837.5 | 6.44
1466 | Story21 | B57 | 50 MPa RC Beam (27.5 cm x 25 cm) | Beam | 50MPa | Concrete Rectangular | 250 | 275 | 687.5 | 7037.5 | 0.48 | 1183.68 | G300E | 3562441.15 | 27.95 | G300E | 94078.77 | 0.74
1467 | Story21 | B58 | 50 MPa RC Beam (27.5 cm x 25 cm) | Beam | 50MPa | Concrete Rectangular | 250 | 275 | 687.5 | 4637.5 | 0.32 | 780.01 | G300E | 1714135.94 | 13.45 | G300E | 820837.5 | 6.44
1468 | Story21 | B59 | 50 MPa RC Beam (27.5 cm x 25 cm) | Beam | 50MPa | Concrete Rectangular | 250 | 275 | 687.5 | 7037.5 | 0.48 | 1183.68 | G300E | 3390608.85 | 26.6 | G300E | 462251.88 | 3.63
1469 | Story21 | B6 | 50 MPa RC Beam (25 cm x 25 cm) | Beam | 50MPa | Concrete Rectangular | 250 | 250 | 625 | 7037.5 | 0.44 | 1076.07 | G300E | 2519718.23 | 19.77 | G300E | 976453.12 | 7.66
1470 | Story21 | B60 | 50 MPa RC Beam (25 cm x 25 cm) | Beam | 50MPa | Concrete Rectangular | 250 | 250 | 625 | 4637.5 | 0.29 | 709.1 | G300E | 1485739.06 | 11.66 | G300E | 1623704.69 | 12.74
1471 | Story21 | B61 | 50 MPa RC Beam (25 cm x 25 cm) | Beam | 50MPa | Concrete Rectangular | 250 | 250 | 625 | 4637.5 | 0.29 | 709.1 | G300E | 1234444.53 | 9.69 | G300E | 810403.12 | 6.36
1472 | Story21 | B62 | 50 MPa RC Beam (27.5 cm x 25 cm) | Beam | 50MPa | Concrete Rectangular | 250 | 275 | 687.5 | 7037.5 | 0.48 | 1183.68 | G300E | 3391195.31 | 26.61 | G300E | 462251.88 | 3.63
1473 | Story21 | B63 | 50 MPa RC Beam (27.5 cm x 25 cm) | Beam | 50MPa | Concrete Rectangular | 250 | 275 | 687.5 | 4637.5 | 0.32 | 780.01 | G300E | 1809204.69 | 14.2 | G300E | 410418.75 | 3.22
1474 | Story21 | B64 | 50 MPa RC Beam (27.5 cm x 25 cm) | Beam | 50MPa | Concrete Rectangular | 250 | 275 | 687.5 | 7037.5 | 0.48 | 1183.68 | G300E | 3563614.06 | 27.96 | G300E | 94078.77 | 0.74
1475 | Story21 | B65 | 50 MPa RC Beam (27.5 cm x 25 cm) | Beam | 50MPa | Concrete Rectangular | 250 | 275 | 687.5 | 4637.5 | 0.32 | 780.01 | G300E | 1694716.41 | 13.3 | G300E | 1231256.25 | 9.66
1476 | Story21 | B66 | 50 MPa RC Beam (27.5 cm x 25 cm) | Beam | 50MPa | Concrete Rectangular | 250 | 275 | 687.5 | 7200 | 0.5 | 1211.01 | G300E | 4294200 | 33.69 | G300E | 2323325.55 | 18.23
1477 | Story21 | B67 | 50 MPa RC Beam (27.5 cm x 25 cm) | Beam | 50MPa | Concrete Rectangular | 250 | 275 | 687.5 | 4637.5 | 0.32 | 780.01 | G300E | 2113830.47 | 16.59 | G300E | 1443543.17 | 11.33
1478 | Story21 | B69 | 50 MPa RC Beam (27.5 cm x 25 cm) | Beam | 50MPa | Concrete Rectangular | 250 | 275 | 687.5 | 4637.5 | 0.32 | 780.01 | G300E | 2112671.09 | 16.58 | G300E | 1443543.17 | 11.33
1479 | Story21 | B7 | 50 MPa RC Beam (27.5 cm x 25 cm) | Beam | 50MPa | Concrete Rectangular | 250 | 275 | 687.5 | 4637.5 | 0.32 | 780.01 | G300E | 1892969.53 | 14.85 | G300E | 890581.95 | 6.99
1480 | Story21 | B70 | 50 MPa RC Beam (27.5 cm x 25 cm) | Beam | 50MPa | Concrete Rectangular | 250 | 275 | 687.5 | 7037.5 | 0.48 | 1183.68 | G300E | 4196402.6 | 32.93 | G300E | 2269716.47 | 17.81
1481 | Story21 | B71 | 50 MPa RC Beam (27.5 cm x 25 cm) | Beam | 50MPa | Concrete Rectangular | 250 | 275 | 687.5 | 4637.5 | 0.32 | 780.01 | G300E | 1694716.41 | 13.3 | G300E | 1231256.25 | 9.66
1482 | Story21 | B72 | 50 MPa RC Beam (27.5 cm x 25 cm) | Beam | 50MPa | Concrete Rectangular | 250 | 275 | 687.5 | 7037.5 | 0.48 | 1183.68 | G300E | 3562441.15 | 27.95 | G300E | 94078.77 | 0.74
1483 | Story21 | B73 | 50 MPa RC Beam (27.5 cm x 25 cm) | Beam | 50MPa | Concrete Rectangular | 250 | 275 | 687.5 | 4637.5 | 0.32 | 780.01 | G300E | 1809204.69 | 14.2 | G300E | 410418.75 | 3.22
1484 | Story21 | B74 | 50 MPa RC Beam (27.5 cm x 25 cm) | Beam | 50MPa | Concrete Rectangular | 250 | 275 | 687.5 | 7037.5 | 0.48 | 1183.68 | G300E | 3390608.85 | 26.6 | G300E | 462251.88 | 3.63
1485 | Story21 | B75 | 50 MPa RC Beam (25 cm x 25 cm) | Beam | 50MPa | Concrete Rectangular | 250 | 250 | 625 | 4637.5 | 0.29 | 709.1 | G300E | 1234444.53 | 9.69 | G300E | 810403.12 | 6.36
1486 | Story21 | B76 | 50 MPa RC Beam (25 cm x 25 cm) | Beam | 50MPa | Concrete Rectangular | 250 | 250 | 625 | 4637.5 | 0.29 | 709.1 | G300E | 1259950.78 | 9.89 | G300E | 772143.75 | 6.06
1487 | Story21 | B77 | 50 MPa RC Beam (27.5 cm x 25 cm) | Beam | 50MPa | Concrete Rectangular | 250 | 275 | 687.5 | 7037.5 | 0.48 | 1183.68 | G300E | 3877369.27 | 30.42 | G300E | 70559.07 | 0.55
1488 | Story21 | B78 | 50 MPa RC Beam (27.5 cm x 25 cm) | Beam | 50MPa | Concrete Rectangular | 250 | 275 | 687.5 | 4637.5 | 0.32 | 780.01 | G300E | 1892389.84 | 14.85 | G300E | 456915.05 | 3.59
1489 | Story21 | B79 | 50 MPa RC Beam (27.5 cm x 25 cm) | Beam | 50MPa | Concrete Rectangular | 250 | 275 | 687.5 | 7037.5 | 0.48 | 1183.68 | G300E | 3400871.88 | 26.68 | G300E | 716897.52 | 5.63
1490 | Story21 | B8 | 50 MPa RC Beam (25 cm x 25 cm) | Beam | 50MPa | Concrete Rectangular | 250 | 250 | 625 | 7037.5 | 0.44 | 1076.07 | G300E | 1931793.75 | 15.16 | G300E | 2127939.87 | 16.7
1491 | Story21 | B80 | 50 MPa RC Beam (27.5 cm x 25 cm) | Beam | 50MPa | Concrete Rectangular | 250 | 275 | 687.5 | 4637.5 | 0.32 | 780.01 | G300E | 1873260.16 | 14.7 | G300E | 46496.3 | 0.36
1492 | Story21 | B81 | 50 MPa RC Beam (27.5 cm x 25 cm) | Beam | 50MPa | Concrete Rectangular | 250 | 275 | 687.5 | 7037.5 | 0.48 | 1183.68 | G300E | 2988298.44 | 23.45 | G300E | 2491275 | 19.55
1493 | Story21 | B82 | 50 MPa RC Beam (27.5 cm x 25 cm) | Beam | 50MPa | Concrete Rectangular | 250 | 275 | 687.5 | 4637.5 | 0.32 | 780.01 | G300E | 1992385.94 | 15.63 | G300E | 69744.45 | 0.55
1494 | Story21 | B83 | 50 MPa RC Beam (27.5 cm x 25 cm) | Beam | 50MPa | Concrete Rectangular | 250 | 275 | 687.5 | 7037.5 | 0.48 | 1183.68 | G300E | 2480718.75 | 19.46 | G300E | 1660850 | 13.03
1495 | Story21 | B84 | 50 MPa RC Beam (27.5 cm x 25 cm) | Beam | 50MPa | Concrete Rectangular | 250 | 275 | 687.5 | 4637.5 | 0.32 | 780.01 | G300E | 1992385.94 | 15.63 | G300E | 69744.45 | 0.55
1496 | Story21 | B85 | 50 MPa RC Beam (27.5 cm x 25 cm) | Beam | 50MPa | Concrete Rectangular | 250 | 275 | 687.5 | 7037.5 | 0.48 | 1183.68 | G300E | 2989178.12 | 23.45 | G300E | 2491275 | 19.55
1497 | Story21 | B86 | 50 MPa RC Beam (27.5 cm x 25 cm) | Beam | 50MPa | Concrete Rectangular | 250 | 275 | 687.5 | 4637.5 | 0.32 | 780.01 | G300E | 1872680.47 | 14.69 | G300E | 46496.3 | 0.36
1498 | Story21 | B87 | 50 MPa RC Beam (27.5 cm x 25 cm) | Beam | 50MPa | Concrete Rectangular | 250 | 275 | 687.5 | 7037.5 | 0.48 | 1183.68 | G300E | 3400871.88 | 26.68 | G300E | 716897.52 | 5.63
1499 | Story21 | B88 | 50 MPa RC Beam (27.5 cm x 25 cm) | Beam | 50MPa | Concrete Rectangular | 250 | 275 | 687.5 | 4637.5 | 0.32 | 780.01 | G300E | 1892389.84 | 14.85 | G300E | 456915.05 | 3.59
1500 | Story21 | B89 | 50 MPa RC Beam (27.5 cm x 25 cm) | Beam | 50MPa | Concrete Rectangular | 250 | 275 | 687.5 | 7037.5 | 0.48 | 1183.68 | G300E | 3877662.5 | 30.43 | G300E | 70559.07 | 0.55
1501 | Story21 | B9 | 50 MPa RC Beam (27.5 cm x 25 cm) | Beam | 50MPa | Concrete Rectangular | 250 | 275 | 687.5 | 4637.5 | 0.32 | 780.01 | G300E | 1892100 | 14.85 | G300E | 890581.95 | 6.99
1502 | Story21 | B90 | 50 MPa RC Beam (25 cm x 25 cm) | Beam | 50MPa | Concrete Rectangular | 250 | 250 | 625 | 4637.5 | 0.29 | 709.1 | G300E | 1259950.78 | 9.89 | G300E | 772143.75 | 6.06
1503 | Story21 | B91 | 50 MPa RC Beam (25 cm x 25 cm) | Beam | 50MPa | Concrete Rectangular | 250 | 250 | 625 | 4637.5 | 0.29 | 709.1 | G300E | 1287196.09 | 10.1 | G300E | 1121405.47 | 8.8
1504 | Story21 | B92 | 50 MPa RC Beam (27.5 cm x 25 cm) | Beam | 50MPa | Concrete Rectangular | 250 | 275 | 687.5 | 7037.5 | 0.48 | 1183.68 | G300E | 3685597.4 | 28.92 | G300E | 1212393.45 | 9.51
1505 | Story21 | B93 | 50 MPa RC Beam (27.5 cm x 25 cm) | Beam | 50MPa | Concrete Rectangular | 250 | 275 | 687.5 | 4637.5 | 0.32 | 780.01 | G300E | 2024558.59 | 15.89 | G300E | 480163.2 | 3.77
1506 | Story21 | B94 | 50 MPa RC Beam (27.5 cm x 25 cm) | Beam | 50MPa | Concrete Rectangular | 250 | 275 | 687.5 | 7037.5 | 0.48 | 1183.68 | G300E | 3419931.77 | 26.83 | G300E | 877464.38 | 6.88
1507 | Story21 | B95 | 50 MPa RC Beam (27.5 cm x 25 cm) | Beam | 50MPa | Concrete Rectangular | 250 | 275 | 687.5 | 4637.5 | 0.32 | 780.01 | G300E | 2104265.62 | 16.51 | G300E | 69744.45 | 0.55
1508 | Story21 | B96 | 50 MPa RC Beam (27.5 cm x 25 cm) | Beam | 50MPa | Concrete Rectangular | 250 | 275 | 687.5 | 7037.5 | 0.48 | 1183.68 | G300E | 3223761.46 | 25.29 | G300E | 830425 | 6.52
1509 | Story21 | B97 | 50 MPa RC Beam (27.5 cm x 25 cm) | Beam | 50MPa | Concrete Rectangular | 250 | 275 | 687.5 | 4637.5 | 0.32 | 780.01 | G300E | 1892679.69 | 14.85 | G300E | 890581.95 | 6.99
1510 | Story21 | B98 | 50 MPa RC Beam (27.5 cm x 25 cm) | Beam | 50MPa | Concrete Rectangular | 250 | 275 | 687.5 | 7037.5 | 0.48 | 1183.68 | G300E | 2656069.79 | 20.84 | G300E | 1038031.25 | 8.14
1511 | Story21 | B99 | 50 MPa RC Beam (27.5 cm x 25 cm) | Beam | 50MPa | Concrete Rectangular | 250 | 275 | 687.5 | 4637.5 | 0.32 | 780.01 | G300E | 1892679.69 | 14.85 | G300E | 890581.95 | 6.99
1512 | Story3 | B1 | 50 MPa RC Beam (25 cm x 25 cm) | Beam | 50MPa | Concrete Rectangular | 250 | 250 | 625 | 4537.5 | 0.28 | 693.81 | G300E | 1161924.11 | 9.12 | G300E | 898425 | 7.05
1513 | Story3 | B10 | 50 MPa RC Beam (25 cm x 25 cm) | Beam | 50MPa | Concrete Rectangular | 250 | 250 | 625 | 6937.5 | 0.43 | 1060.78 | G300E | 2882531.25 | 22.62 | G300E | 630051.14 | 4.94
1514 | Story3 | B100 | 50 MPa RC Beam (25 cm x 25 cm) | Beam | 50MPa | Concrete Rectangular | 250 | 250 | 625 | 6937.5 | 0.43 | 1060.78 | G300E | 2942761.36 | 23.09 | G300E | 0 | 0
1515 | Story3 | B101 | 50 MPa RC Beam (25 cm x 25 cm) | Beam | 50MPa | Concrete Rectangular | 250 | 250 | 625 | 4537.5 | 0.28 | 693.81 | G300E | 1354443.75 | 10.63 | G300E | 539638.39 | 4.23
1516 | Story3 | B102 | 50 MPa RC Beam (25 cm x 25 cm) | Beam | 50MPa | Concrete Rectangular | 250 | 250 | 625 | 6937.5 | 0.43 | 1060.78 | G300E | 2675352.27 | 20.99 | G300E | 630051.14 | 4.94
1517 | Story3 | B103 | 50 MPa RC Beam (25 cm x 25 cm) | Beam | 50MPa | Concrete Rectangular | 250 | 250 | 625 | 4537.5 | 0.28 | 693.81 | G300E | 1722953.57 | 13.52 | G300E | 455343.8 | 3.57
1518 | Story3 | B104 | 50 MPa RC Beam (25 cm x 25 cm) | Beam | 50MPa | Concrete Rectangular | 250 | 250 | 625 | 6937.5 | 0.43 | 1060.78 | G300E | 3160346.59 | 24.8 | G300E | 361013.31 | 2.83
1519 | Story3 | B105 | 50 MPa RC Beam (25 cm x 25 cm) | Beam | 50MPa | Concrete Rectangular | 250 | 250 | 625 | 4537.5 | 0.28 | 693.81 | G300E | 1161600 | 9.11 | G300E | 898425 | 7.05
1520 | Story3 | B106 | 50 MPa RC Beam (25 cm x 25 cm) | Beam | 50MPa | Concrete Rectangular | 250 | 250 | 625 | 6937.5 | 0.43 | 1060.78 | G300E | 3281752.84 | 25.75 | G300E | 676038.88 | 5.3
1521 | Story3 | B107 | 50 MPa RC Beam (25 cm x 25 cm) | Beam | 50MPa | Concrete Rectangular | 250 | 250 | 625 | 6937.5 | 0.43 | 1060.78 | G300E | 2609367.19 | 20.47 | G300E | 659351.56 | 5.17
1522 | Story3 | B108 | 50 MPa RC Beam (25 cm x 25 cm) | Beam | 50MPa | Concrete Rectangular | 250 | 250 | 625 | 6937.5 | 0.43 | 1060.78 | G300E | 2882846.59 | 22.62 | G300E | 630051.14 | 4.94
1523 | Story3 | B109 | 50 MPa RC Beam (25 cm x 25 cm) | Beam | 50MPa | Concrete Rectangular | 250 | 250 | 625 | 6937.5 | 0.43 | 1060.78 | G300E | 2756710.23 | 21.63 | G300E | 630051.14 | 4.94
1524 | Story3 | B11 | 50 MPa RC Beam (25 cm x 25 cm) | Beam | 50MPa | Concrete Rectangular | 250 | 250 | 625 | 4537.5 | 0.28 | 693.81 | G300E | 1354443.75 | 10.63 | G300E | 539638.39 | 4.23
1525 | Story3 | B110 | 50 MPa RC Beam (25 cm x 25 cm) | Beam | 50MPa | Concrete Rectangular | 250 | 250 | 625 | 6937.5 | 0.43 | 1060.78 | G300E | 2882531.25 | 22.62 | G300E | 630051.14 | 4.94
1526 | Story3 | B111 | 50 MPa RC Beam (25 cm x 25 cm) | Beam | 50MPa | Concrete Rectangular | 250 | 250 | 625 | 6937.5 | 0.43 | 1060.78 | G300E | 2469750 | 19.38 | G300E | 659929.69 | 5.18
1527 | Story3 | B112 | 50 MPa RC Beam (25 cm x 25 cm) | Beam | 50MPa | Concrete Rectangular | 250 | 250 | 625 | 6937.5 | 0.43 | 1060.78 | G300E | 3280806.82 | 25.74 | G300E | 676038.88 | 5.3
1528 | Story3 | B12 | 50 MPa RC Beam (25 cm x 25 cm) | Beam | 50MPa | Concrete Rectangular | 250 | 250 | 625 | 6937.5 | 0.43 | 1060.78 | G300E | 2469750 | 19.38 | G300E | 659929.69 | 5.18
1529 | Story3 | B13 | 50 MPa RC Beam (25 cm x 25 cm) | Beam | 50MPa | Concrete Rectangular | 250 | 250 | 625 | 4537.5 | 0.28 | 693.81 | G300E | 1722953.57 | 13.52 | G300E | 455343.8 | 3.57
1530 | Story3 | B14 | 50 MPa RC Beam (25 cm x 25 cm) | Beam | 50MPa | Concrete Rectangular | 250 | 250 | 625 | 6937.5 | 0.43 | 1060.78 | G300E | 3281122.16 | 25.74 | G300E | 676038.88 | 5.3
1531 | Story3 | B15 | 50 MPa RC Beam (25 cm x 25 cm) | Beam | 50MPa | Concrete Rectangular | 250 | 250 | 625 | 4537.5 | 0.28 | 693.81 | G300E | 1161924.11 | 9.12 | G300E | 899397.32 | 7.06
1532 | Story3 | B16 | 50 MPa RC Beam (25 cm x 25 cm) | Beam | 50MPa | Concrete Rectangular | 250 | 250 | 625 | 4537.5 | 0.28 | 693.81 | G300E | 1434822.32 | 11.26 | G300E | 1022558.04 | 8.02
1533 | Story3 | B17 | 50 MPa RC Beam (25 cm x 25 cm) | Beam | 50MPa | Concrete Rectangular | 250 | 250 | 625 | 6937.5 | 0.43 | 1060.78 | G300E | 3158454.55 | 24.78 | G300E | 361013.31 | 2.83
1534 | Story3 | B18 | 50 MPa RC Beam (25 cm x 25 cm) | Beam | 50MPa | Concrete Rectangular | 250 | 250 | 625 | 4537.5 | 0.28 | 693.81 | G300E | 1636416.96 | 12.84 | G300E | 0 | 0
1535 | Story3 | B19 | 50 MPa RC Beam (25 cm x 25 cm) | Beam | 50MPa | Concrete Rectangular | 250 | 250 | 625 | 6937.5 | 0.43 | 1060.78 | G300E | 2349289.77 | 18.43 | G300E | 525042.61 | 4.12
1536 | Story3 | B2 | 50 MPa RC Beam (25 cm x 25 cm) | Beam | 50MPa | Concrete Rectangular | 250 | 250 | 625 | 6937.5 | 0.43 | 1060.78 | G300E | 3278599.43 | 25.73 | G300E | 781047.4 | 6.13
1537 | Story3 | B20 | 50 MPa RC Beam (25 cm x 25 cm) | Beam | 50MPa | Concrete Rectangular | 250 | 250 | 625 | 4537.5 | 0.28 | 693.81 | G300E | 1676606.25 | 13.16 | G300E | 0 | 0
1538 | Story3 | B21 | 50 MPa RC Beam (25 cm x 25 cm) | Beam | 50MPa | Concrete Rectangular | 250 | 250 | 625 | 6937.5 | 0.43 | 1060.78 | G300E | 2995843.75 | 23.51 | G300E | 213593.34 | 1.68
1539 | Story3 | B22 | 50 MPa RC Beam (25 cm x 25 cm) | Beam | 50MPa | Concrete Rectangular | 250 | 250 | 625 | 4537.5 | 0.28 | 693.81 | G300E | 1705775.89 | 13.38 | G300E | 0 | 0
1540 | Story3 | B23 | 50 MPa RC Beam (25 cm x 25 cm) | Beam | 50MPa | Concrete Rectangular | 250 | 250 | 625 | 6937.5 | 0.43 | 1060.78 | G300E | 2925732.95 | 22.96 | G300E | 0 | 0
1541 | Story3 | B24 | 50 MPa RC Beam (25 cm x 25 cm) | Beam | 50MPa | Concrete Rectangular | 250 | 250 | 625 | 4537.5 | 0.28 | 693.81 | G300E | 1709665.18 | 13.41 | G300E | 0 | 0
1542 | Story3 | B25 | 50 MPa RC Beam (25 cm x 25 cm) | Beam | 50MPa | Concrete Rectangular | 250 | 250 | 625 | 6937.5 | 0.43 | 1060.78 | G300E | 2942761.36 | 23.09 | G300E | 0 | 0
1543 | Story3 | B26 | 50 MPa RC Beam (25 cm x 25 cm) | Beam | 50MPa | Concrete Rectangular | 250 | 250 | 625 | 4537.5 | 0.28 | 693.81 | G300E | 1672392.86 | 13.12 | G300E | 0 | 0
1544 | Story3 | B27 | 50 MPa RC Beam (25 cm x 25 cm) | Beam | 50MPa | Concrete Rectangular | 250 | 250 | 625 | 6937.5 | 0.43 | 1060.78 | G300E | 2675352.27 | 20.99 | G300E | 630051.14 | 4.94
1545 | Story3 | B28 | 50 MPa RC Beam (25 cm x 25 cm) | Beam | 50MPa | Concrete Rectangular | 250 | 250 | 625 | 4537.5 | 0.28 | 693.81 | G300E | 1636416.96 | 12.84 | G300E | 0 | 0
1546 | Story3 | B29 | 50 MPa RC Beam (25 cm x 25 cm) | Beam | 50MPa | Concrete Rectangular | 250 | 250 | 625 | 6937.5 | 0.43 | 1060.78 | G300E | 3160661.93 | 24.8 | G300E | 361013.31 | 2.83
1547 | Story3 | B3 | 50 MPa RC Beam (25 cm x 25 cm) | Beam | 50MPa | Concrete Rectangular | 250 | 250 | 625 | 4537.5 | 0.28 | 693.81 | G300E | 1736566.07 | 13.63 | G300E | 455343.8 | 3.57
1548 | Story3 | B30 | 50 MPa RC Beam (25 cm x 25 cm) | Beam | 50MPa | Concrete Rectangular | 250 | 250 | 625 | 4537.5 | 0.28 | 693.81 | G300E | 1434822.32 | 11.26 | G300E | 1022558.04 | 8.02
1549 | Story3 | B31 | 50 MPa RC Beam (25 cm x 25 cm) | Beam | 50MPa | Concrete Rectangular | 250 | 250 | 625 | 4537.5 | 0.28 | 693.81 | G300E | 1080897.32 | 8.48 | G300E | 900369.64 | 7.06
1550 | Story3 | B32 | 50 MPa RC Beam (25 cm x 25 cm) | Beam | 50MPa | Concrete Rectangular | 250 | 250 | 625 | 6937.5 | 0.43 | 1060.78 | G300E | 3040832.39 | 23.86 | G300E | 338019.44 | 2.65
1551 | Story3 | B33 | 50 MPa RC Beam (25 cm x 25 cm) | Beam | 50MPa | Concrete Rectangular | 250 | 250 | 625 | 4537.5 | 0.28 | 693.81 | G300E | 1622156.25 | 12.73 | G300E | 0 | 0
1552 | Story3 | B34 | 50 MPa RC Beam (25 cm x 25 cm) | Beam | 50MPa | Concrete Rectangular | 250 | 250 | 625 | 6937.5 | 0.43 | 1060.78 | G300E | 2980917.61 | 23.39 | G300E | 0 | 0
1553 | Story3 | B35 | 50 MPa RC Beam (25 cm x 25 cm) | Beam | 50MPa | Concrete Rectangular | 250 | 250 | 625 | 4537.5 | 0.28 | 693.81 | G300E | 1601413.39 | 12.57 | G300E | 0 | 0
1554 | Story3 | B36 | 50 MPa RC Beam (25 cm x 25 cm) | Beam | 50MPa | Concrete Rectangular | 250 | 250 | 625 | 6937.5 | 0.43 | 1060.78 | G300E | 2402267.05 | 18.85 | G300E | 338019.44 | 2.65
1555 | Story3 | B37 | 50 MPa RC Beam (25 cm x 25 cm) | Beam | 50MPa | Concrete Rectangular | 250 | 250 | 625 | 4800 | 0.3 | 733.94 | G300E | 1643200 | 12.89 | G300E | 639360 | 5.02
1556 | Story3 | B38 | 50 MPa RC Beam (25 cm x 25 cm) | Beam | 50MPa | Concrete Rectangular | 250 | 250 | 625 | 6937.5 | 0.43 | 1060.78 | G300E | 2463443.18 | 19.33 | G300E | 630051.14 | 4.94
1557 | Story3 | B39 | 50 MPa RC Beam (25 cm x 25 cm) | Beam | 50MPa | Concrete Rectangular | 250 | 250 | 625 | 4800 | 0.3 | 733.94 | G300E | 1585920 | 12.44 | G300E | 745920 | 5.85
1558 | Story3 | B4 | 50 MPa RC Beam (25 cm x 25 cm) | Beam | 50MPa | Concrete Rectangular | 250 | 250 | 625 | 6937.5 | 0.43 | 1060.78 | G300E | 2766461.54 | 21.71 | G300E | 1243947.12 | 9.76
1559 | Story3 | B40 | 50 MPa RC Beam (25 cm x 25 cm) | Beam | 50MPa | Concrete Rectangular | 250 | 250 | 625 | 6937.5 | 0.43 | 1060.78 | G300E | 3007721.59 | 23.6 | G300E | 210017.05 | 1.65
1560 | Story3 | B41 | 50 MPa RC Beam (25 cm x 25 cm) | Beam | 50MPa | Concrete Rectangular | 250 | 250 | 625 | 4537.5 | 0.28 | 693.81 | G300E | 1600441.07 | 12.56 | G300E | 0 | 0
1561 | Story3 | B42 | 50 MPa RC Beam (25 cm x 25 cm) | Beam | 50MPa | Concrete Rectangular | 250 | 250 | 625 | 6937.5 | 0.43 | 1060.78 | G300E | 2980917.61 | 23.39 | G300E | 0 | 0
1562 | Story3 | B43 | 50 MPa RC Beam (25 cm x 25 cm) | Beam | 50MPa | Concrete Rectangular | 250 | 250 | 625 | 4537.5 | 0.28 | 693.81 | G300E | 1622156.25 | 12.73 | G300E | 0 | 0
1563 | Story3 | B44 | 50 MPa RC Beam (25 cm x 25 cm) | Beam | 50MPa | Concrete Rectangular | 250 | 250 | 625 | 6937.5 | 0.43 | 1060.78 | G300E | 3041463.07 | 23.86 | G300E | 338019.44 | 2.65
1564 | Story3 | B45 | 50 MPa RC Beam (25 cm x 25 cm) | Beam | 50MPa | Concrete Rectangular | 250 | 250 | 625 | 4537.5 | 0.28 | 693.81 | G300E | 1080897.32 | 8.48 | G300E | 899397.32 | 7.06
1565 | Story3 | B46 | 50 MPa RC Beam (25 cm x 25 cm) | Beam | 50MPa | Concrete Rectangular | 250 | 250 | 625 | 4537.5 | 0.28 | 693.81 | G300E | 1080573.21 | 8.48 | G300E | 933428.57 | 7.32
1566 | Story3 | B47 | 50 MPa RC Beam (25 cm x 25 cm) | Beam | 50MPa | Concrete Rectangular | 250 | 250 | 625 | 6937.5 | 0.43 | 1060.78 | G300E | 3300042.61 | 25.89 | G300E | 45987.74 | 0.36
1567 | Story3 | B48 | 50 MPa RC Beam (25 cm x 25 cm) | Beam | 50MPa | Concrete Rectangular | 250 | 250 | 625 | 4537.5 | 0.28 | 693.81 | G300E | 1622480.36 | 12.73 | G300E | 0 | 0
1568 | Story3 | B49 | 50 MPa RC Beam (25 cm x 25 cm) | Beam | 50MPa | Concrete Rectangular | 250 | 250 | 625 | 6937.5 | 0.43 | 1060.78 | G300E | 2938031.25 | 23.05 | G300E | 0 | 0
1569 | Story3 | B5 | 50 MPa RC Beam (25 cm x 25 cm) | Beam | 50MPa | Concrete Rectangular | 250 | 250 | 625 | 4537.5 | 0.28 | 693.81 | G300E | 1465612.5 | 11.5 | G300E | 501483.17 | 3.93
1570 | Story3 | B50 | 50 MPa RC Beam (25 cm x 25 cm) | Beam | 50MPa | Concrete Rectangular | 250 | 250 | 625 | 4537.5 | 0.28 | 693.81 | G300E | 1533350.89 | 12.03 | G300E | 0 | 0
1571 | Story3 | B51 | 50 MPa RC Beam (25 cm x 25 cm) | Beam | 50MPa | Concrete Rectangular | 250 | 250 | 625 | 7200 | 0.45 | 1100.92 | G300E | 3099756.52 | 24.32 | G300E | 416973.91 | 3.27
1572 | Story3 | B55 | 50 MPa RC Beam (25 cm x 25 cm) | Beam | 50MPa | Concrete Rectangular | 250 | 250 | 625 | 6937.5 | 0.43 | 1060.78 | G300E | 2982220.11 | 23.4 | G300E | 401771.74 | 3.15
1573 | Story3 | B56 | 50 MPa RC Beam (25 cm x 25 cm) | Beam | 50MPa | Concrete Rectangular | 250 | 250 | 625 | 4537.5 | 0.28 | 693.81 | G300E | 1533675 | 12.03 | G300E | 0 | 0
1574 | Story3 | B57 | 50 MPa RC Beam (25 cm x 25 cm) | Beam | 50MPa | Concrete Rectangular | 250 | 250 | 625 | 6937.5 | 0.43 | 1060.78 | G300E | 2938661.93 | 23.06 | G300E | 0 | 0
1575 | Story3 | B58 | 50 MPa RC Beam (25 cm x 25 cm) | Beam | 50MPa | Concrete Rectangular | 250 | 250 | 625 | 4537.5 | 0.28 | 693.81 | G300E | 1622480.36 | 12.73 | G300E | 0 | 0
1576 | Story3 | B59 | 50 MPa RC Beam (25 cm x 25 cm) | Beam | 50MPa | Concrete Rectangular | 250 | 250 | 625 | 6937.5 | 0.43 | 1060.78 | G300E | 3300042.61 | 25.89 | G300E | 45987.74 | 0.36
1577 | Story3 | B6 | 50 MPa RC Beam (25 cm x 25 cm) | Beam | 50MPa | Concrete Rectangular | 250 | 250 | 625 | 6937.5 | 0.43 | 1060.78 | G300E | 2877801.14 | 22.58 | G300E | 630051.14 | 4.94
1578 | Story3 | B60 | 50 MPa RC Beam (25 cm x 25 cm) | Beam | 50MPa | Concrete Rectangular | 250 | 250 | 625 | 4537.5 | 0.28 | 693.81 | G300E | 1080573.21 | 8.48 | G300E | 933428.57 | 7.32
1579 | Story3 | B61 | 50 MPa RC Beam (25 cm x 25 cm) | Beam | 50MPa | Concrete Rectangular | 250 | 250 | 625 | 4537.5 | 0.28 | 693.81 | G300E | 1080897.32 | 8.48 | G300E | 900369.64 | 7.06
1580 | Story3 | B62 | 50 MPa RC Beam (25 cm x 25 cm) | Beam | 50MPa | Concrete Rectangular | 250 | 250 | 625 | 6937.5 | 0.43 | 1060.78 | G300E | 3300042.61 | 25.89 | G300E | 45987.74 | 0.36
1581 | Story3 | B63 | 50 MPa RC Beam (25 cm x 25 cm) | Beam | 50MPa | Concrete Rectangular | 250 | 250 | 625 | 4537.5 | 0.28 | 693.81 | G300E | 1622156.25 | 12.73 | G300E | 0 | 0
1582 | Story3 | B64 | 50 MPa RC Beam (25 cm x 25 cm) | Beam | 50MPa | Concrete Rectangular | 250 | 250 | 625 | 6937.5 | 0.43 | 1060.78 | G300E | 2938346.59 | 23.06 | G300E | 0 | 0
1583 | Story3 | B65 | 50 MPa RC Beam (25 cm x 25 cm) | Beam | 50MPa | Concrete Rectangular | 250 | 250 | 625 | 4537.5 | 0.28 | 693.81 | G300E | 1601089.29 | 12.56 | G300E | 0 | 0
1584 | Story3 | B66 | 50 MPa RC Beam (25 cm x 25 cm) | Beam | 50MPa | Concrete Rectangular | 250 | 250 | 625 | 7200 | 0.45 | 1100.92 | G300E | 3098504.35 | 24.31 | G300E | 416973.91 | 3.27
1585 | Story3 | B67 | 50 MPa RC Beam (25 cm x 25 cm) | Beam | 50MPa | Concrete Rectangular | 250 | 250 | 625 | 4537.5 | 0.28 | 693.81 | G300E | 1501610 | 11.78 | G300E | 705127.5 | 5.53
1586 | Story3 | B69 | 50 MPa RC Beam (25 cm x 25 cm) | Beam | 50MPa | Concrete Rectangular | 250 | 250 | 625 | 4537.5 | 0.28 | 693.81 | G300E | 1501610 | 11.78 | G300E | 705127.5 | 5.53
1587 | Story3 | B7 | 50 MPa RC Beam (25 cm x 25 cm) | Beam | 50MPa | Concrete Rectangular | 250 | 250 | 625 | 4537.5 | 0.28 | 693.81 | G300E | 1815324.11 | 14.24 | G300E | 47266.17 | 0.37
1588 | Story3 | B70 | 50 MPa RC Beam (25 cm x 25 cm) | Beam | 50MPa | Concrete Rectangular | 250 | 250 | 625 | 6937.5 | 0.43 | 1060.78 | G300E | 2984934.78 | 23.42 | G300E | 401771.74 | 3.15
1589 | Story3 | B71 | 50 MPa RC Beam (25 cm x 25 cm) | Beam | 50MPa | Concrete Rectangular | 250 | 250 | 625 | 4537.5 | 0.28 | 693.81 | G300E | 1601089.29 | 12.56 | G300E | 0 | 0
1590 | Story3 | B72 | 50 MPa RC Beam (25 cm x 25 cm) | Beam | 50MPa | Concrete Rectangular | 250 | 250 | 625 | 6937.5 | 0.43 | 1060.78 | G300E | 2938661.93 | 23.06 | G300E | 0 | 0
1591 | Story3 | B73 | 50 MPa RC Beam (25 cm x 25 cm) | Beam | 50MPa | Concrete Rectangular | 250 | 250 | 625 | 4537.5 | 0.28 | 693.81 | G300E | 1622156.25 | 12.73 | G300E | 0 | 0
1592 | Story3 | B74 | 50 MPa RC Beam (25 cm x 25 cm) | Beam | 50MPa | Concrete Rectangular | 250 | 250 | 625 | 6937.5 | 0.43 | 1060.78 | G300E | 3300042.61 | 25.89 | G300E | 45987.74 | 0.36
1593 | Story3 | B75 | 50 MPa RC Beam (25 cm x 25 cm) | Beam | 50MPa | Concrete Rectangular | 250 | 250 | 625 | 4537.5 | 0.28 | 693.81 | G300E | 1080897.32 | 8.48 | G300E | 899397.32 | 7.06
1594 | Story3 | B76 | 50 MPa RC Beam (25 cm x 25 cm) | Beam | 50MPa | Concrete Rectangular | 250 | 250 | 625 | 4537.5 | 0.28 | 693.81 | G300E | 1434822.32 | 11.26 | G300E | 1022558.04 | 8.02
1595 | Story3 | B77 | 50 MPa RC Beam (25 cm x 25 cm) | Beam | 50MPa | Concrete Rectangular | 250 | 250 | 625 | 6937.5 | 0.43 | 1060.78 | G300E | 3040832.39 | 23.86 | G300E | 338019.44 | 2.65
1596 | Story3 | B78 | 50 MPa RC Beam (25 cm x 25 cm) | Beam | 50MPa | Concrete Rectangular | 250 | 250 | 625 | 4537.5 | 0.28 | 693.81 | G300E | 1636416.96 | 12.84 | G300E | 0 | 0
1597 | Story3 | B79 | 50 MPa RC Beam (25 cm x 25 cm) | Beam | 50MPa | Concrete Rectangular | 250 | 250 | 625 | 6937.5 | 0.43 | 1060.78 | G300E | 2981548.3 | 23.39 | G300E | 0 | 0
1598 | Story3 | B8 | 50 MPa RC Beam (25 cm x 25 cm) | Beam | 50MPa | Concrete Rectangular | 250 | 250 | 625 | 6937.5 | 0.43 | 1060.78 | G300E | 2756710.23 | 21.63 | G300E | 630051.14 | 4.94
1599 | Story3 | B80 | 50 MPa RC Beam (25 cm x 25 cm) | Beam | 50MPa | Concrete Rectangular | 250 | 250 | 625 | 4537.5 | 0.28 | 693.81 | G300E | 1672392.86 | 13.12 | G300E | 0 | 0
1600 | Story3 | B81 | 50 MPa RC Beam (25 cm x 25 cm) | Beam | 50MPa | Concrete Rectangular | 250 | 250 | 625 | 6937.5 | 0.43 | 1060.78 | G300E | 2934247.16 | 23.02 | G300E | 210017.05 | 1.65
1601 | Story3 | B82 | 50 MPa RC Beam (25 cm x 25 cm) | Beam | 50MPa | Concrete Rectangular | 250 | 250 | 625 | 4537.5 | 0.28 | 693.81 | G300E | 1710637.5 | 13.42 | G300E | 0 | 0
1602 | Story3 | B83 | 50 MPa RC Beam (25 cm x 25 cm) | Beam | 50MPa | Concrete Rectangular | 250 | 250 | 625 | 6937.5 | 0.43 | 1060.78 | G300E | 2467227.27 | 19.36 | G300E | 630051.14 | 4.94
1603 | Story3 | B84 | 50 MPa RC Beam (25 cm x 25 cm) | Beam | 50MPa | Concrete Rectangular | 250 | 250 | 625 | 4537.5 | 0.28 | 693.81 | G300E | 1710637.5 | 13.42 | G300E | 0 | 0
1604 | Story3 | B85 | 50 MPa RC Beam (25 cm x 25 cm) | Beam | 50MPa | Concrete Rectangular | 250 | 250 | 625 | 6937.5 | 0.43 | 1060.78 | G300E | 3008036.93 | 23.6 | G300E | 210017.05 | 1.65
1605 | Story3 | B86 | 50 MPa RC Beam (25 cm x 25 cm) | Beam | 50MPa | Concrete Rectangular | 250 | 250 | 625 | 4537.5 | 0.28 | 693.81 | G300E | 1672392.86 | 13.12 | G300E | 0 | 0
1606 | Story3 | B87 | 50 MPa RC Beam (25 cm x 25 cm) | Beam | 50MPa | Concrete Rectangular | 250 | 250 | 625 | 6937.5 | 0.43 | 1060.78 | G300E | 2980917.61 | 23.39 | G300E | 0 | 0
1607 | Story3 | B88 | 50 MPa RC Beam (25 cm x 25 cm) | Beam | 50MPa | Concrete Rectangular | 250 | 250 | 625 | 4537.5 | 0.28 | 693.81 | G300E | 1636416.96 | 12.84 | G300E | 0 | 0
1608 | Story3 | B89 | 50 MPa RC Beam (25 cm x 25 cm) | Beam | 50MPa | Concrete Rectangular | 250 | 250 | 625 | 6937.5 | 0.43 | 1060.78 | G300E | 3041463.07 | 23.86 | G300E | 338019.44 | 2.65
1609 | Story3 | B9 | 50 MPa RC Beam (25 cm x 25 cm) | Beam | 50MPa | Concrete Rectangular | 250 | 250 | 625 | 4537.5 | 0.28 | 693.81 | G300E | 1821158.04 | 14.29 | G300E | 47266.17 | 0.37
1610 | Story3 | B90 | 50 MPa RC Beam (25 cm x 25 cm) | Beam | 50MPa | Concrete Rectangular | 250 | 250 | 625 | 4537.5 | 0.28 | 693.81 | G300E | 1434822.32 | 11.26 | G300E | 1022558.04 | 8.02
1611 | Story3 | B91 | 50 MPa RC Beam (25 cm x 25 cm) | Beam | 50MPa | Concrete Rectangular | 250 | 250 | 625 | 4537.5 | 0.28 | 693.81 | G300E | 1161924.11 | 9.12 | G300E | 899397.32 | 7.06
1612 | Story3 | B92 | 50 MPa RC Beam (25 cm x 25 cm) | Beam | 50MPa | Concrete Rectangular | 250 | 250 | 625 | 6937.5 | 0.43 | 1060.78 | G300E | 3160661.93 | 24.8 | G300E | 361013.31 | 2.83
1613 | Story3 | B93 | 50 MPa RC Beam (25 cm x 25 cm) | Beam | 50MPa | Concrete Rectangular | 250 | 250 | 625 | 4537.5 | 0.28 | 693.81 | G300E | 1722953.57 | 13.52 | G300E | 455343.8 | 3.57
1614 | Story3 | B94 | 50 MPa RC Beam (25 cm x 25 cm) | Beam | 50MPa | Concrete Rectangular | 250 | 250 | 625 | 6937.5 | 0.43 | 1060.78 | G300E | 2675352.27 | 20.99 | G300E | 630051.14 | 4.94
1615 | Story3 | B95 | 50 MPa RC Beam (25 cm x 25 cm) | Beam | 50MPa | Concrete Rectangular | 250 | 250 | 625 | 4537.5 | 0.28 | 693.81 | G300E | 1354119.64 | 10.62 | G300E | 539638.39 | 4.23
1616 | Story3 | B96 | 50 MPa RC Beam (25 cm x 25 cm) | Beam | 50MPa | Concrete Rectangular | 250 | 250 | 625 | 6937.5 | 0.43 | 1060.78 | G300E | 2942446.02 | 23.09 | G300E | 0 | 0
1617 | Story3 | B97 | 50 MPa RC Beam (25 cm x 25 cm) | Beam | 50MPa | Concrete Rectangular | 250 | 250 | 625 | 4537.5 | 0.28 | 693.81 | G300E | 1821482.14 | 14.29 | G300E | 47266.17 | 0.37
1618 | Story3 | B98 | 50 MPa RC Beam (25 cm x 25 cm) | Beam | 50MPa | Concrete Rectangular | 250 | 250 | 625 | 6937.5 | 0.43 | 1060.78 | G300E | 2927625 | 22.97 | G300E | 0 | 0
1619 | Story3 | B99 | 50 MPa RC Beam (25 cm x 25 cm) | Beam | 50MPa | Concrete Rectangular | 250 | 250 | 625 | 4537.5 | 0.28 | 693.81 | G300E | 1821482.14 | 14.29 | G300E | 47266.17 | 0.37
1620 | Story4 | B1 | 50 MPa RC Beam (25 cm x 25 cm) | Beam | 50MPa | Concrete Rectangular | 250 | 250 | 625 | 4537.5 | 0.28 | 693.81 | G300E | 1154469.64 | 9.06 | G300E | 895508.04 | 7.03
1621 | Story4 | B10 | 50 MPa RC Beam (25 cm x 25 cm) | Beam | 50MPa | Concrete Rectangular | 250 | 250 | 625 | 6937.5 | 0.43 | 1060.78 | G300E | 2320909.09 | 18.21 | G300E | 1541071.02 | 12.09
1622 | Story4 | B100 | 50 MPa RC Beam (25 cm x 25 cm) | Beam | 50MPa | Concrete Rectangular | 250 | 250 | 625 | 6937.5 | 0.43 | 1060.78 | G300E | 2659585.23 | 20.87 | G300E | 630051.14 | 4.94
1623 | Story4 | B101 | 50 MPa RC Beam (25 cm x 25 cm) | Beam | 50MPa | Concrete Rectangular | 250 | 250 | 625 | 4537.5 | 0.28 | 693.81 | G300E | 1385882.14 | 10.87 | G300E | 323783.04 | 2.54
1624 | Story4 | B102 | 50 MPa RC Beam (25 cm x 25 cm) | Beam | 50MPa | Concrete Rectangular | 250 | 250 | 625 | 6937.5 | 0.43 | 1060.78 | G300E | 2696480.11 | 21.16 | G300E | 630051.14 | 4.94
1625 | Story4 | B103 | 50 MPa RC Beam (25 cm x 25 cm) | Beam | 50MPa | Concrete Rectangular | 250 | 250 | 625 | 4537.5 | 0.28 | 693.81 | G300E | 1434174.11 | 11.25 | G300E | 323783.04 | 2.54
1626 | Story4 | B104 | 50 MPa RC Beam (25 cm x 25 cm) | Beam | 50MPa | Concrete Rectangular | 250 | 250 | 625 | 6937.5 | 0.43 | 1060.78 | G300E | 3080880.68 | 24.17 | G300E | 338019.44 | 2.65
1627 | Story4 | B105 | 50 MPa RC Beam (25 cm x 25 cm) | Beam | 50MPa | Concrete Rectangular | 250 | 250 | 625 | 4537.5 | 0.28 | 693.81 | G300E | 1230634.82 | 9.66 | G300E | 895508.04 | 7.03
1628 | Story4 | B106 | 50 MPa RC Beam (25 cm x 25 cm) | Beam | 50MPa | Concrete Rectangular | 250 | 250 | 625 | 6937.5 | 0.43 | 1060.78 | G300E | 3262832.39 | 25.6 | G300E | 653045.01 | 5.12
1629 | Story4 | B107 | 50 MPa RC Beam (25 cm x 25 cm) | Beam | 50MPa | Concrete Rectangular | 250 | 250 | 625 | 6937.5 | 0.43 | 1060.78 | G300E | 2193511.36 | 17.21 | G300E | 804434.66 | 6.31
1630 | Story4 | B108 | 50 MPa RC Beam (25 cm x 25 cm) | Beam | 50MPa | Concrete Rectangular | 250 | 250 | 625 | 6937.5 | 0.43 | 1060.78 | G300E | 2320909.09 | 18.21 | G300E | 1550846.59 | 12.17
1631 | Story4 | B109 | 50 MPa RC Beam (25 cm x 25 cm) | Beam | 50MPa | Concrete Rectangular | 250 | 250 | 625 | 6937.5 | 0.43 | 1060.78 | G300E | 2928571.02 | 22.98 | G300E | 630051.14 | 4.94
1632 | Story4 | B11 | 50 MPa RC Beam (25 cm x 25 cm) | Beam | 50MPa | Concrete Rectangular | 250 | 250 | 625 | 4537.5 | 0.28 | 693.81 | G300E | 1385882.14 | 10.87 | G300E | 323783.04 | 2.54
1633 | Story4 | B110 | 50 MPa RC Beam (25 cm x 25 cm) | Beam | 50MPa | Concrete Rectangular | 250 | 250 | 625 | 6937.5 | 0.43 | 1060.78 | G300E | 2320909.09 | 18.21 | G300E | 1541071.02 | 12.09
1634 | Story4 | B111 | 50 MPa RC Beam (25 cm x 25 cm) | Beam | 50MPa | Concrete Rectangular | 250 | 250 | 625 | 6937.5 | 0.43 | 1060.78 | G300E | 2405105.11 | 18.87 | G300E | 803173.3 | 6.3
1635 | Story4 | B112 | 50 MPa RC Beam (25 cm x 25 cm) | Beam | 50MPa | Concrete Rectangular | 250 | 250 | 625 | 6937.5 | 0.43 | 1060.78 | G300E | 3263147.73 | 25.6 | G300E | 653045.01 | 5.12
1636 | Story4 | B12 | 50 MPa RC Beam (25 cm x 25 cm) | Beam | 50MPa | Concrete Rectangular | 250 | 250 | 625 | 6937.5 | 0.43 | 1060.78 | G300E | 2404789.77 | 18.87 | G300E | 803173.3 | 6.3
1637 | Story4 | B13 | 50 MPa RC Beam (25 cm x 25 cm) | Beam | 50MPa | Concrete Rectangular | 250 | 250 | 625 | 4537.5 | 0.28 | 693.81 | G300E | 1434498.21 | 11.26 | G300E | 323783.04 | 2.54
1638 | Story4 | B14 | 50 MPa RC Beam (25 cm x 25 cm) | Beam | 50MPa | Concrete Rectangular | 250 | 250 | 625 | 6937.5 | 0.43 | 1060.78 | G300E | 3262832.39 | 25.6 | G300E | 653045.01 | 5.12
1639 | Story4 | B15 | 50 MPa RC Beam (25 cm x 25 cm) | Beam | 50MPa | Concrete Rectangular | 250 | 250 | 625 | 4537.5 | 0.28 | 693.81 | G300E | 1230634.82 | 9.66 | G300E | 895508.04 | 7.03
1640 | Story4 | B16 | 50 MPa RC Beam (25 cm x 25 cm) | Beam | 50MPa | Concrete Rectangular | 250 | 250 | 625 | 4537.5 | 0.28 | 693.81 | G300E | 1599468.75 | 12.55 | G300E | 841706.25 | 6.6
1641 | Story4 | B17 | 50 MPa RC Beam (25 cm x 25 cm) | Beam | 50MPa | Concrete Rectangular | 250 | 250 | 625 | 6937.5 | 0.43 | 1060.78 | G300E | 3080565.34 | 24.17 | G300E | 338019.44 | 2.65
1642 | Story4 | B18 | 50 MPa RC Beam (25 cm x 25 cm) | Beam | 50MPa | Concrete Rectangular | 250 | 250 | 625 | 4537.5 | 0.28 | 693.81 | G300E | 1648733.04 | 12.94 | G300E | 0 | 0
1643 | Story4 | B19 | 50 MPa RC Beam (25 cm x 25 cm) | Beam | 50MPa | Concrete Rectangular | 250 | 250 | 625 | 6937.5 | 0.43 | 1060.78 | G300E | 2693326.7 | 21.13 | G300E | 630051.14 | 4.94
1644 | Story4 | B2 | 50 MPa RC Beam (25 cm x 25 cm) | Beam | 50MPa | Concrete Rectangular | 250 | 250 | 625 | 6937.5 | 0.43 | 1060.78 | G300E | 3262832.39 | 25.6 | G300E | 653045.01 | 5.12
1645 | Story4 | B20 | 50 MPa RC Beam (25 cm x 25 cm) | Beam | 50MPa | Concrete Rectangular | 250 | 250 | 625 | 4537.5 | 0.28 | 693.81 | G300E | 1705775.89 | 13.38 | G300E | 0 | 0
1646 | Story4 | B21 | 50 MPa RC Beam (25 cm x 25 cm) | Beam | 50MPa | Concrete Rectangular | 250 | 250 | 625 | 6937.5 | 0.43 | 1060.78 | G300E | 2710250 | 21.27 | G300E | 577546.88 | 4.53
1647 | Story4 | B22 | 50 MPa RC Beam (25 cm x 25 cm) | Beam | 50MPa | Concrete Rectangular | 250 | 250 | 625 | 4537.5 | 0.28 | 693.81 | G300E | 1751475 | 13.74 | G300E | 0 | 0
1648 | Story4 | B23 | 50 MPa RC Beam (25 cm x 25 cm) | Beam | 50MPa | Concrete Rectangular | 250 | 250 | 625 | 6937.5 | 0.43 | 1060.78 | G300E | 3006775.57 | 23.59 | G300E | 0 | 0
1649 | Story4 | B24 | 50 MPa RC Beam (25 cm x 25 cm) | Beam | 50MPa | Concrete Rectangular | 250 | 250 | 625 | 4537.5 | 0.28 | 693.81 | G300E | 1753743.75 | 13.76 | G300E | 23633.08 | 0.19
1650 | Story4 | B25 | 50 MPa RC Beam (25 cm x 25 cm) | Beam | 50MPa | Concrete Rectangular | 250 | 250 | 625 | 6937.5 | 0.43 | 1060.78 | G300E | 2659585.23 | 20.87 | G300E | 630051.14 | 4.94
1651 | Story4 | B26 | 50 MPa RC Beam (25 cm x 25 cm) | Beam | 50MPa | Concrete Rectangular | 250 | 250 | 625 | 4537.5 | 0.28 | 693.81 | G300E | 1697349.11 | 13.32 | G300E | 0 | 0
1652 | Story4 | B27 | 50 MPa RC Beam (25 cm x 25 cm) | Beam | 50MPa | Concrete Rectangular | 250 | 250 | 625 | 6937.5 | 0.43 | 1060.78 | G300E | 2696795.45 | 21.16 | G300E | 630051.14 | 4.94
1653 | Story4 | B28 | 50 MPa RC Beam (25 cm x 25 cm) | Beam | 50MPa | Concrete Rectangular | 250 | 250 | 625 | 4537.5 | 0.28 | 693.81 | G300E | 1648408.93 | 12.93 | G300E | 0 | 0
1654 | Story4 | B29 | 50 MPa RC Beam (25 cm x 25 cm) | Beam | 50MPa | Concrete Rectangular | 250 | 250 | 625 | 6937.5 | 0.43 | 1060.78 | G300E | 3080880.68 | 24.17 | G300E | 338019.44 | 2.65
1655 | Story4 | B3 | 50 MPa RC Beam (25 cm x 25 cm) | Beam | 50MPa | Concrete Rectangular | 250 | 250 | 625 | 4537.5 | 0.28 | 693.81 | G300E | 1431581.25 | 11.23 | G300E | 323783.04 | 2.54
1656 | Story4 | B30 | 50 MPa RC Beam (25 cm x 25 cm) | Beam | 50MPa | Concrete Rectangular | 250 | 250 | 625 | 4537.5 | 0.28 | 693.81 | G300E | 1595498.44 | 12.52 | G300E | 839437.5 | 6.59
1657 | Story4 | B31 | 50 MPa RC Beam (25 cm x 25 cm) | Beam | 50MPa | Concrete Rectangular | 250 | 250 | 625 | 4537.5 | 0.28 | 693.81 | G300E | 1487090 | 11.67 | G300E | 1267147.54 | 9.94
1658 | Story4 | B32 | 50 MPa RC Beam (25 cm x 25 cm) | Beam | 50MPa | Concrete Rectangular | 250 | 250 | 625 | 6937.5 | 0.43 | 1060.78 | G300E | 2760178.98 | 21.66 | G300E | 210017.05 | 1.65
1659 | Story4 | B33 | 50 MPa RC Beam (25 cm x 25 cm) | Beam | 50MPa | Concrete Rectangular | 250 | 250 | 625 | 4537.5 | 0.28 | 693.81 | G300E | 1579050 | 12.39 | G300E | 0 | 0
1660 | Story4 | B34 | 50 MPa RC Beam (25 cm x 25 cm) | Beam | 50MPa | Concrete Rectangular | 250 | 250 | 625 | 6937.5 | 0.43 | 1060.78 | G300E | 3032948.86 | 23.8 | G300E | 0 | 0
1661 | Story4 | B35 | 50 MPa RC Beam (25 cm x 25 cm) | Beam | 50MPa | Concrete Rectangular | 250 | 250 | 625 | 4537.5 | 0.28 | 693.81 | G300E | 1602061.61 | 12.57 | G300E | 0 | 0
1662 | Story4 | B36 | 50 MPa RC Beam (25 cm x 25 cm) | Beam | 50MPa | Concrete Rectangular | 250 | 250 | 625 | 6937.5 | 0.43 | 1060.78 | G300E | 2384292.61 | 18.71 | G300E | 338019.44 | 2.65
1663 | Story4 | B37 | 50 MPa RC Beam (25 cm x 25 cm) | Beam | 50MPa | Concrete Rectangular | 250 | 250 | 625 | 4800 | 0.3 | 733.94 | G300E | 1663360 | 13.05 | G300E | 639360 | 5.02
1664 | Story4 | B38 | 50 MPa RC Beam (25 cm x 25 cm) | Beam | 50MPa | Concrete Rectangular | 250 | 250 | 625 | 6937.5 | 0.43 | 1060.78 | G300E | 2446099.43 | 19.19 | G300E | 630051.14 | 4.94
1665 | Story4 | B39 | 50 MPa RC Beam (25 cm x 25 cm) | Beam | 50MPa | Concrete Rectangular | 250 | 250 | 625 | 4800 | 0.3 | 733.94 | G300E | 1756480 | 13.78 | G300E | 745920 | 5.85
1666 | Story4 | B4 | 50 MPa RC Beam (25 cm x 25 cm) | Beam | 50MPa | Concrete Rectangular | 250 | 250 | 625 | 6937.5 | 0.43 | 1060.78 | G300E | 2544263.89 | 19.96 | G300E | 1030861.11 | 8.09
1667 | Story4 | B40 | 50 MPa RC Beam (25 cm x 25 cm) | Beam | 50MPa | Concrete Rectangular | 250 | 250 | 625 | 6937.5 | 0.43 | 1060.78 | G300E | 2910596.59 | 22.84 | G300E | 210017.05 | 1.65
1668 | Story4 | B41 | 50 MPa RC Beam (25 cm x 25 cm) | Beam | 50MPa | Concrete Rectangular | 250 | 250 | 625 | 4537.5 | 0.28 | 693.81 | G300E | 1600765.18 | 12.56 | G300E | 0 | 0
1669 | Story4 | B42 | 50 MPa RC Beam (25 cm x 25 cm) | Beam | 50MPa | Concrete Rectangular | 250 | 250 | 625 | 6937.5 | 0.43 | 1060.78 | G300E | 3032002.84 | 23.79 | G300E | 0 | 0
1670 | Story4 | B43 | 50 MPa RC Beam (25 cm x 25 cm) | Beam | 50MPa | Concrete Rectangular | 250 | 250 | 625 | 4537.5 | 0.28 | 693.81 | G300E | 1579050 | 12.39 | G300E | 0 | 0
1671 | Story4 | B44 | 50 MPa RC Beam (25 cm x 25 cm) | Beam | 50MPa | Concrete Rectangular | 250 | 250 | 625 | 6937.5 | 0.43 | 1060.78 | G300E | 2761125 | 21.66 | G300E | 210017.05 | 1.65
1672 | Story4 | B45 | 50 MPa RC Beam (25 cm x 25 cm) | Beam | 50MPa | Concrete Rectangular | 250 | 250 | 625 | 4537.5 | 0.28 | 693.81 | G300E | 1486787.5 | 11.67 | G300E | 1267147.54 | 9.94
1673 | Story4 | B46 | 50 MPa RC Beam (25 cm x 25 cm) | Beam | 50MPa | Concrete Rectangular | 250 | 250 | 625 | 4537.5 | 0.28 | 693.81 | G300E | 1101964.29 | 8.65 | G300E | 900369.64 | 7.06
1674 | Story4 | B47 | 50 MPa RC Beam (25 cm x 25 cm) | Beam | 50MPa | Concrete Rectangular | 250 | 250 | 625 | 6937.5 | 0.43 | 1060.78 | G300E | 2975241.48 | 23.34 | G300E | 361013.31 | 2.83
1675 | Story4 | B48 | 50 MPa RC Beam (25 cm x 25 cm) | Beam | 50MPa | Concrete Rectangular | 250 | 250 | 625 | 4537.5 | 0.28 | 693.81 | G300E | 1620535.71 | 12.72 | G300E | 0 | 0
1676 | Story4 | B49 | 50 MPa RC Beam (25 cm x 25 cm) | Beam | 50MPa | Concrete Rectangular | 250 | 250 | 625 | 6937.5 | 0.43 | 1060.78 | G300E | 2915326.7 | 22.87 | G300E | 0 | 0
1677 | Story4 | B5 | 50 MPa RC Beam (25 cm x 25 cm) | Beam | 50MPa | Concrete Rectangular | 250 | 250 | 625 | 4537.5 | 0.28 | 693.81 | G300E | 1516859.56 | 11.9 | G300E | 216688.31 | 1.7
1678 | Story4 | B50 | 50 MPa RC Beam (25 cm x 25 cm) | Beam | 50MPa | Concrete Rectangular | 250 | 250 | 625 | 4537.5 | 0.28 | 693.81 | G300E | 1522007.14 | 11.94 | G300E | 431710.71 | 3.39
1679 | Story4 | B51 | 50 MPa RC Beam (25 cm x 25 cm) | Beam | 50MPa | Concrete Rectangular | 250 | 250 | 625 | 7200 | 0.45 | 1100.92 | G300E | 3195860.87 | 25.08 | G300E | 416973.91 | 3.27
1680 | Story4 | B55 | 50 MPa RC Beam (25 cm x 25 cm) | Beam | 50MPa | Concrete Rectangular | 250 | 250 | 625 | 6937.5 | 0.43 | 1060.78 | G300E | 3074519.02 | 24.12 | G300E | 401771.74 | 3.15
1681 | Story4 | B56 | 50 MPa RC Beam (25 cm x 25 cm) | Beam | 50MPa | Concrete Rectangular | 250 | 250 | 625 | 4537.5 | 0.28 | 693.81 | G300E | 1522007.14 | 11.94 | G300E | 215855.36 | 1.69
1682 | Story4 | B57 | 50 MPa RC Beam (25 cm x 25 cm) | Beam | 50MPa | Concrete Rectangular | 250 | 250 | 625 | 6937.5 | 0.43 | 1060.78 | G300E | 2915957.39 | 22.88 | G300E | 0 | 0
1683 | Story4 | B58 | 50 MPa RC Beam (25 cm x 25 cm) | Beam | 50MPa | Concrete Rectangular | 250 | 250 | 625 | 4537.5 | 0.28 | 693.81 | G300E | 1620535.71 | 12.72 | G300E | 0 | 0
1684 | Story4 | B59 | 50 MPa RC Beam (25 cm x 25 cm) | Beam | 50MPa | Concrete Rectangular | 250 | 250 | 625 | 6937.5 | 0.43 | 1060.78 | G300E | 2974610.8 | 23.34 | G300E | 361013.31 | 2.83
1685 | Story4 | B6 | 50 MPa RC Beam (25 cm x 25 cm) | Beam | 50MPa | Concrete Rectangular | 250 | 250 | 625 | 6937.5 | 0.43 | 1060.78 | G300E | 2175852.27 | 17.07 | G300E | 1537260.92 | 12.06
1686 | Story4 | B60 | 50 MPa RC Beam (25 cm x 25 cm) | Beam | 50MPa | Concrete Rectangular | 250 | 250 | 625 | 4537.5 | 0.28 | 693.81 | G300E | 1101640.18 | 8.64 | G300E | 900369.64 | 7.06
1687 | Story4 | B61 | 50 MPa RC Beam (25 cm x 25 cm) | Beam | 50MPa | Concrete Rectangular | 250 | 250 | 625 | 4537.5 | 0.28 | 693.81 | G300E | 1486787.5 | 11.67 | G300E | 1267147.54 | 9.94
1688 | Story4 | B62 | 50 MPa RC Beam (25 cm x 25 cm) | Beam | 50MPa | Concrete Rectangular | 250 | 250 | 625 | 6937.5 | 0.43 | 1060.78 | G300E | 2975241.48 | 23.34 | G300E | 361013.31 | 2.83
1689 | Story4 | B63 | 50 MPa RC Beam (25 cm x 25 cm) | Beam | 50MPa | Concrete Rectangular | 250 | 250 | 625 | 4537.5 | 0.28 | 693.81 | G300E | 1579050 | 12.39 | G300E | 0 | 0
1690 | Story4 | B64 | 50 MPa RC Beam (25 cm x 25 cm) | Beam | 50MPa | Concrete Rectangular | 250 | 250 | 625 | 6937.5 | 0.43 | 1060.78 | G300E | 2915642.05 | 22.88 | G300E | 0 | 0
1691 | Story4 | B65 | 50 MPa RC Beam (25 cm x 25 cm) | Beam | 50MPa | Concrete Rectangular | 250 | 250 | 625 | 4537.5 | 0.28 | 693.81 | G300E | 1601089.29 | 12.56 | G300E | 0 | 0
1692 | Story4 | B66 | 50 MPa RC Beam (25 cm x 25 cm) | Beam | 50MPa | Concrete Rectangular | 250 | 250 | 625 | 7200 | 0.45 | 1100.92 | G300E | 3193356.52 | 25.06 | G300E | 416973.91 | 3.27
1693 | Story4 | B67 | 50 MPa RC Beam (25 cm x 25 cm) | Beam | 50MPa | Concrete Rectangular | 250 | 250 | 625 | 4537.5 | 0.28 | 693.81 | G300E | 1662237.5 | 13.04 | G300E | 705127.5 | 5.53
1694 | Story4 | B69 | 50 MPa RC Beam (25 cm x 25 cm) | Beam | 50MPa | Concrete Rectangular | 250 | 250 | 625 | 4537.5 | 0.28 | 693.81 | G300E | 1661935 | 13.04 | G300E | 705127.5 | 5.53
1695 | Story4 | B7 | 50 MPa RC Beam (25 cm x 25 cm) | Beam | 50MPa | Concrete Rectangular | 250 | 250 | 625 | 4537.5 | 0.28 | 693.81 | G300E | 1628638.39 | 12.78 | G300E | 371049.2 | 2.91
1696 | Story4 | B70 | 50 MPa RC Beam (25 cm x 25 cm) | Beam | 50MPa | Concrete Rectangular | 250 | 250 | 625 | 6937.5 | 0.43 | 1060.78 | G300E | 3077233.7 | 24.15 | G300E | 401771.74 | 3.15
1697 | Story4 | B71 | 50 MPa RC Beam (25 cm x 25 cm) | Beam | 50MPa | Concrete Rectangular | 250 | 250 | 625 | 4537.5 | 0.28 | 693.81 | G300E | 1600765.18 | 12.56 | G300E | 0 | 0
1698 | Story4 | B72 | 50 MPa RC Beam (25 cm x 25 cm) | Beam | 50MPa | Concrete Rectangular | 250 | 250 | 625 | 6937.5 | 0.43 | 1060.78 | G300E | 2915642.05 | 22.88 | G300E | 0 | 0
1699 | Story4 | B73 | 50 MPa RC Beam (25 cm x 25 cm) | Beam | 50MPa | Concrete Rectangular | 250 | 250 | 625 | 4537.5 | 0.28 | 693.81 | G300E | 1579050 | 12.39 | G300E | 0 | 0
1700 | Story4 | B74 | 50 MPa RC Beam (25 cm x 25 cm) | Beam | 50MPa | Concrete Rectangular | 250 | 250 | 625 | 6937.5 | 0.43 | 1060.78 | G300E | 2974610.8 | 23.34 | G300E | 361013.31 | 2.83
1701 | Story4 | B75 | 50 MPa RC Beam (25 cm x 25 cm) | Beam | 50MPa | Concrete Rectangular | 250 | 250 | 625 | 4537.5 | 0.28 | 693.81 | G300E | 1487090 | 11.67 | G300E | 1267147.54 | 9.94
1702 | Story4 | B76 | 50 MPa RC Beam (25 cm x 25 cm) | Beam | 50MPa | Concrete Rectangular | 250 | 250 | 625 | 4537.5 | 0.28 | 693.81 | G300E | 1600035.94 | 12.55 | G300E | 841706.25 | 6.6
1703 | Story4 | B77 | 50 MPa RC Beam (25 cm x 25 cm) | Beam | 50MPa | Concrete Rectangular | 250 | 250 | 625 | 6937.5 | 0.43 | 1060.78 | G300E | 2759863.64 | 21.65 | G300E | 210017.05 | 1.65
1704 | Story4 | B78 | 50 MPa RC Beam (25 cm x 25 cm) | Beam | 50MPa | Concrete Rectangular | 250 | 250 | 625 | 4537.5 | 0.28 | 693.81 | G300E | 1648408.93 | 12.93 | G300E | 0 | 0
1705 | Story4 | B79 | 50 MPa RC Beam (25 cm x 25 cm) | Beam | 50MPa | Concrete Rectangular | 250 | 250 | 625 | 6937.5 | 0.43 | 1060.78 | G300E | 3032948.86 | 23.8 | G300E | 0 | 0
1706 | Story4 | B8 | 50 MPa RC Beam (25 cm x 25 cm) | Beam | 50MPa | Concrete Rectangular | 250 | 250 | 625 | 6937.5 | 0.43 | 1060.78 | G300E | 2928571.02 | 22.98 | G300E | 630051.14 | 4.94
1707 | Story4 | B80 | 50 MPa RC Beam (25 cm x 25 cm) | Beam | 50MPa | Concrete Rectangular | 250 | 250 | 625 | 4537.5 | 0.28 | 693.81 | G300E | 1697349.11 | 13.32 | G300E | 0 | 0
1708 | Story4 | B81 | 50 MPa RC Beam (25 cm x 25 cm) | Beam | 50MPa | Concrete Rectangular | 250 | 250 | 625 | 6937.5 | 0.43 | 1060.78 | G300E | 2910596.59 | 22.84 | G300E | 210017.05 | 1.65
1709 | Story4 | B82 | 50 MPa RC Beam (25 cm x 25 cm) | Beam | 50MPa | Concrete Rectangular | 250 | 250 | 625 | 4537.5 | 0.28 | 693.81 | G300E | 1755364.29 | 13.77 | G300E | 23633.08 | 0.19
1710 | Story4 | B83 | 50 MPa RC Beam (25 cm x 25 cm) | Beam | 50MPa | Concrete Rectangular | 250 | 250 | 625 | 6937.5 | 0.43 | 1060.78 | G300E | 2449252.84 | 19.22 | G300E | 630051.14 | 4.94
1711 | Story4 | B84 | 50 MPa RC Beam (25 cm x 25 cm) | Beam | 50MPa | Concrete Rectangular | 250 | 250 | 625 | 4537.5 | 0.28 | 693.81 | G300E | 1755364.29 | 13.77 | G300E | 23633.08 | 0.19
1712 | Story4 | B85 | 50 MPa RC Beam (25 cm x 25 cm) | Beam | 50MPa | Concrete Rectangular | 250 | 250 | 625 | 6937.5 | 0.43 | 1060.78 | G300E | 2910911.93 | 22.84 | G300E | 210017.05 | 1.65
1713 | Story4 | B86 | 50 MPa RC Beam (25 cm x 25 cm) | Beam | 50MPa | Concrete Rectangular | 250 | 250 | 625 | 4537.5 | 0.28 | 693.81 | G300E | 1697349.11 | 13.32 | G300E | 0 | 0
1714 | Story4 | B87 | 50 MPa RC Beam (25 cm x 25 cm) | Beam | 50MPa | Concrete Rectangular | 250 | 250 | 625 | 6937.5 | 0.43 | 1060.78 | G300E | 3032002.84 | 23.79 | G300E | 0 | 0
1715 | Story4 | B88 | 50 MPa RC Beam (25 cm x 25 cm) | Beam | 50MPa | Concrete Rectangular | 250 | 250 | 625 | 4537.5 | 0.28 | 693.81 | G300E | 1648408.93 | 12.93 | G300E | 0 | 0
1716 | Story4 | B89 | 50 MPa RC Beam (25 cm x 25 cm) | Beam | 50MPa | Concrete Rectangular | 250 | 250 | 625 | 6937.5 | 0.43 | 1060.78 | G300E | 2761125 | 21.66 | G300E | 210017.05 | 1.65
1717 | Story4 | B9 | 50 MPa RC Beam (25 cm x 25 cm) | Beam | 50MPa | Concrete Rectangular | 250 | 250 | 625 | 4537.5 | 0.28 | 693.81 | G300E | 1636416.96 | 12.84 | G300E | 371049.2 | 2.91
1718 | Story4 | B90 | 50 MPa RC Beam (25 cm x 25 cm) | Beam | 50MPa | Concrete Rectangular | 250 | 250 | 625 | 4537.5 | 0.28 | 693.81 | G300E | 1595214.84 | 12.52 | G300E | 839437.5 | 6.59
1719 | Story4 | B91 | 50 MPa RC Beam (25 cm x 25 cm) | Beam | 50MPa | Concrete Rectangular | 250 | 250 | 625 | 4537.5 | 0.28 | 693.81 | G300E | 1154469.64 | 9.06 | G300E | 895508.04 | 7.03
1720 | Story4 | B92 | 50 MPa RC Beam (25 cm x 25 cm) | Beam | 50MPa | Concrete Rectangular | 250 | 250 | 625 | 6937.5 | 0.43 | 1060.78 | G300E | 3080565.34 | 24.17 | G300E | 338019.44 | 2.65
1721 | Story4 | B93 | 50 MPa RC Beam (25 cm x 25 cm) | Beam | 50MPa | Concrete Rectangular | 250 | 250 | 625 | 4537.5 | 0.28 | 693.81 | G300E | 1433525.89 | 11.25 | G300E | 323783.04 | 2.54
1722 | Story4 | B94 | 50 MPa RC Beam (25 cm x 25 cm) | Beam | 50MPa | Concrete Rectangular | 250 | 250 | 625 | 6937.5 | 0.43 | 1060.78 | G300E | 2696480.11 | 21.16 | G300E | 630051.14 | 4.94
1723 | Story4 | B95 | 50 MPa RC Beam (25 cm x 25 cm) | Beam | 50MPa | Concrete Rectangular | 250 | 250 | 625 | 4537.5 | 0.28 | 693.81 | G300E | 1385233.93 | 10.87 | G300E | 323783.04 | 2.54
1724 | Story4 | B96 | 50 MPa RC Beam (25 cm x 25 cm) | Beam | 50MPa | Concrete Rectangular | 250 | 250 | 625 | 6937.5 | 0.43 | 1060.78 | G300E | 2658323.86 | 20.86 | G300E | 630051.14 | 4.94
1725 | Story4 | B97 | 50 MPa RC Beam (25 cm x 25 cm) | Beam | 50MPa | Concrete Rectangular | 250 | 250 | 625 | 4537.5 | 0.28 | 693.81 | G300E | 1636416.96 | 12.84 | G300E | 371049.2 | 2.91
1726 | Story4 | B98 | 50 MPa RC Beam (25 cm x 25 cm) | Beam | 50MPa | Concrete Rectangular | 250 | 250 | 625 | 6937.5 | 0.43 | 1060.78 | G300E | 3008982.95 | 23.61 | G300E | 0 | 0
1727 | Story4 | B99 | 50 MPa RC Beam (25 cm x 25 cm) | Beam | 50MPa | Concrete Rectangular | 250 | 250 | 625 | 4537.5 | 0.28 | 693.81 | G300E | 1636416.96 | 12.84 | G300E | 371049.2 | 2.91
1728 | Story5 | B1 | 50 MPa RC Beam (25 cm x 25 cm) | Beam | 50MPa | Concrete Rectangular | 250 | 250 | 625 | 4550 | 0.28 | 695.72 | G300E | 1702610 | 13.36 | G300E | 1117454.97 | 8.77
1729 | Story5 | B10 | 50 MPa RC Beam (25 cm x 25 cm) | Beam | 50MPa | Concrete Rectangular | 250 | 250 | 625 | 6950 | 0.43 | 1062.69 | G300E | 2983866.67 | 23.41 | G300E | 820648.76 | 6.44
1730 | Story5 | B100 | 50 MPa RC Beam (25 cm x 25 cm) | Beam | 50MPa | Concrete Rectangular | 250 | 250 | 625 | 6950 | 0.43 | 1062.69 | G300E | 3313570.45 | 26 | G300E | 654221.66 | 5.13
1731 | Story5 | B101 | 50 MPa RC Beam (25 cm x 25 cm) | Beam | 50MPa | Concrete Rectangular | 250 | 250 | 625 | 4550 | 0.28 | 695.72 | G300E | 2033200 | 15.95 | G300E | 372071.38 | 2.92
1732 | Story5 | B102 | 50 MPa RC Beam (25 cm x 25 cm) | Beam | 50MPa | Concrete Rectangular | 250 | 250 | 625 | 6950 | 0.43 | 1062.69 | G300E | 3656963.64 | 28.69 | G300E | 677256.97 | 5.31
1733 | Story5 | B103 | 50 MPa RC Beam (25 cm x 25 cm) | Beam | 50MPa | Concrete Rectangular | 250 | 250 | 625 | 4550 | 0.28 | 695.72 | G300E | 1695525 | 13.3 | G300E | 696746.38 | 5.47
1734 | Story5 | B104 | 50 MPa RC Beam (25 cm x 25 cm) | Beam | 50MPa | Concrete Rectangular | 250 | 250 | 625 | 6950 | 0.43 | 1062.69 | G300E | 3257338.64 | 25.56 | G300E | 677256.97 | 5.31
1735 | Story5 | B105 | 50 MPa RC Beam (25 cm x 25 cm) | Beam | 50MPa | Concrete Rectangular | 250 | 250 | 625 | 4550 | 0.28 | 695.72 | G300E | 1700790 | 13.35 | G300E | 1118668.31 | 8.78
1736 | Story5 | B106 | 50 MPa RC Beam (25 cm x 25 cm) | Beam | 50MPa | Concrete Rectangular | 250 | 250 | 625 | 6950 | 0.43 | 1062.69 | G300E | 2190118.75 | 17.18 | G300E | 873649.03 | 6.85
1737 | Story5 | B107 | 50 MPa RC Beam (25 cm x 25 cm) | Beam | 50MPa | Concrete Rectangular | 250 | 250 | 625 | 6950 | 0.43 | 1062.69 | G300E | 3412134.09 | 26.77 | G300E | 700370.45 | 5.5
1738 | Story5 | B108 | 50 MPa RC Beam (25 cm x 25 cm) | Beam | 50MPa | Concrete Rectangular | 250 | 250 | 625 | 6950 | 0.43 | 1062.69 | G300E | 3366695.83 | 26.42 | G300E | 821879.49 | 6.45
1739 | Story5 | B109 | 50 MPa RC Beam (25 cm x 25 cm) | Beam | 50MPa | Concrete Rectangular | 250 | 250 | 625 | 6950 | 0.43 | 1062.69 | G300E | 3389704.55 | 26.6 | G300E | 731645.45 | 5.74
1740 | Story5 | B11 | 50 MPa RC Beam (25 cm x 25 cm) | Beam | 50MPa | Concrete Rectangular | 250 | 250 | 625 | 4550 | 0.28 | 695.72 | G300E | 2033200 | 15.95 | G300E | 372071.38 | 2.92
1741 | Story5 | B110 | 50 MPa RC Beam (25 cm x 25 cm) | Beam | 50MPa | Concrete Rectangular | 250 | 250 | 625 | 6950 | 0.43 | 1062.69 | G300E | 2983866.67 | 23.41 | G300E | 820647.31 | 6.44
1742 | Story5 | B111 | 50 MPa RC Beam (25 cm x 25 cm) | Beam | 50MPa | Concrete Rectangular | 250 | 250 | 625 | 6950 | 0.43 | 1062.69 | G300E | 3410554.55 | 26.76 | G300E | 699422.73 | 5.49
1743 | Story5 | B112 | 50 MPa RC Beam (25 cm x 25 cm) | Beam | 50MPa | Concrete Rectangular | 250 | 250 | 625 | 6950 | 0.43 | 1062.69 | G300E | 2189539.58 | 17.18 | G300E | 866119.86 | 6.8
1744 | Story5 | B12 | 50 MPa RC Beam (25 cm x 25 cm) | Beam | 50MPa | Concrete Rectangular | 250 | 250 | 625 | 6950 | 0.43 | 1062.69 | G300E | 3410870.45 | 26.76 | G300E | 699422.73 | 5.49
1745 | Story5 | B13 | 50 MPa RC Beam (25 cm x 25 cm) | Beam | 50MPa | Concrete Rectangular | 250 | 250 | 625 | 4550 | 0.28 | 695.72 | G300E | 1695525 | 13.3 | G300E | 696746.38 | 5.47
1746 | Story5 | B14 | 50 MPa RC Beam (25 cm x 25 cm) | Beam | 50MPa | Concrete Rectangular | 250 | 250 | 625 | 6950 | 0.43 | 1062.69 | G300E | 2189539.58 | 17.18 | G300E | 866119.86 | 6.8
1747 | Story5 | B15 | 50 MPa RC Beam (25 cm x 25 cm) | Beam | 50MPa | Concrete Rectangular | 250 | 250 | 625 | 4550 | 0.28 | 695.72 | G300E | 1700790 | 13.35 | G300E | 1118668.31 | 8.78
1748 | Story5 | B16 | 50 MPa RC Beam (25 cm x 25 cm) | Beam | 50MPa | Concrete Rectangular | 250 | 250 | 625 | 4550 | 0.28 | 695.72 | G300E | 1229150 | 9.64 | G300E | 943800 | 7.41
1749 | Story5 | B17 | 50 MPa RC Beam (25 cm x 25 cm) | Beam | 50MPa | Concrete Rectangular | 250 | 250 | 625 | 6950 | 0.43 | 1062.69 | G300E | 3255759.09 | 25.55 | G300E | 677256.97 | 5.31
1750 | Story5 | B18 | 50 MPa RC Beam (25 cm x 25 cm) | Beam | 50MPa | Concrete Rectangular | 250 | 250 | 625 | 4550 | 0.28 | 695.72 | G300E | 1989650 | 15.61 | G300E | 47396.38 | 0.37
1751 | Story5 | B19 | 50 MPa RC Beam (25 cm x 25 cm) | Beam | 50MPa | Concrete Rectangular | 250 | 250 | 625 | 6950 | 0.43 | 1062.69 | G300E | 3657595.45 | 28.7 | G300E | 677256.97 | 5.31
1752 | Story5 | B2 | 50 MPa RC Beam (25 cm x 25 cm) | Beam | 50MPa | Concrete Rectangular | 250 | 250 | 625 | 6950 | 0.43 | 1062.69 | G300E | 2190697.92 | 17.19 | G300E | 873649.03 | 6.85
1753 | Story5 | B20 | 50 MPa RC Beam (25 cm x 25 cm) | Beam | 50MPa | Concrete Rectangular | 250 | 250 | 625 | 4550 | 0.28 | 695.72 | G300E | 2003300 | 15.72 | G300E | 47396.38 | 0.37
1754 | Story5 | B21 | 50 MPa RC Beam (25 cm x 25 cm) | Beam | 50MPa | Concrete Rectangular | 250 | 250 | 625 | 6950 | 0.43 | 1062.69 | G300E | 3354533.33 | 26.32 | G300E | 599703.19 | 4.71
1755 | Story5 | B22 | 50 MPa RC Beam (25 cm x 25 cm) | Beam | 50MPa | Concrete Rectangular | 250 | 250 | 625 | 4550 | 0.28 | 695.72 | G300E | 2101775 | 16.49 | G300E | 71094.56 | 0.56
1756 | Story5 | B23 | 50 MPa RC Beam (25 cm x 25 cm) | Beam | 50MPa | Concrete Rectangular | 250 | 250 | 625 | 6950 | 0.43 | 1062.69 | G300E | 3482581.82 | 27.33 | G300E | 466861.51 | 3.66
1757 | Story5 | B24 | 50 MPa RC Beam (25 cm x 25 cm) | Beam | 50MPa | Concrete Rectangular | 250 | 250 | 625 | 4550 | 0.28 | 695.72 | G300E | 2105675 | 16.52 | G300E | 71094.56 | 0.56
1758 | Story5 | B25 | 50 MPa RC Beam (25 cm x 25 cm) | Beam | 50MPa | Concrete Rectangular | 250 | 250 | 625 | 6950 | 0.43 | 1062.69 | G300E | 3313570.45 | 26 | G300E | 654221.66 | 5.13
1759 | Story5 | B26 | 50 MPa RC Beam (25 cm x 25 cm) | Beam | 50MPa | Concrete Rectangular | 250 | 250 | 625 | 4550 | 0.28 | 695.72 | G300E | 1991925 | 15.63 | G300E | 47396.38 | 0.37
1760 | Story5 | B27 | 50 MPa RC Beam (25 cm x 25 cm) | Beam | 50MPa | Concrete Rectangular | 250 | 250 | 625 | 6950 | 0.43 | 1062.69 | G300E | 3656963.64 | 28.69 | G300E | 677256.97 | 5.31
1761 | Story5 | B28 | 50 MPa RC Beam (25 cm x 25 cm) | Beam | 50MPa | Concrete Rectangular | 250 | 250 | 625 | 4550 | 0.28 | 695.72 | G300E | 1989325 | 15.61 | G300E | 47396.38 | 0.37
1762 | Story5 | B29 | 50 MPa RC Beam (25 cm x 25 cm) | Beam | 50MPa | Concrete Rectangular | 250 | 250 | 625 | 6950 | 0.43 | 1062.69 | G300E | 3257654.55 | 25.56 | G300E | 677256.97 | 5.31
1763 | Story5 | B3 | 50 MPa RC Beam (25 cm x 25 cm) | Beam | 50MPa | Concrete Rectangular | 250 | 250 | 625 | 4550 | 0.28 | 695.72 | G300E | 1696500 | 13.31 | G300E | 696746.38 | 5.47
1764 | Story5 | B30 | 50 MPa RC Beam (25 cm x 25 cm) | Beam | 50MPa | Concrete Rectangular | 250 | 250 | 625 | 4550 | 0.28 | 695.72 | G300E | 1228175 | 9.64 | G300E | 943800 | 7.41
1765 | Story5 | B31 | 50 MPa RC Beam (25 cm x 25 cm) | Beam | 50MPa | Concrete Rectangular | 250 | 250 | 625 | 4550 | 0.28 | 695.72 | G300E | 1657906.25 | 13.01 | G300E | 1435519.31 | 11.26
1766 | Story5 | B32 | 50 MPa RC Beam (25 cm x 25 cm) | Beam | 50MPa | Concrete Rectangular | 250 | 250 | 625 | 6950 | 0.43 | 1062.69 | G300E | 3824711.36 | 30.01 | G300E | 279501.36 | 2.19
1767 | Story5 | B33 | 50 MPa RC Beam (25 cm x 25 cm) | Beam | 50MPa | Concrete Rectangular | 250 | 250 | 625 | 4550 | 0.28 | 695.72 | G300E | 1864525 | 14.63 | G300E | 47396.38 | 0.37
1768 | Story5 | B34 | 50 MPa RC Beam (25 cm x 25 cm) | Beam | 50MPa | Concrete Rectangular | 250 | 250 | 625 | 6950 | 0.43 | 1062.69 | G300E | 3671495.45 | 28.81 | G300E | 46070.6 | 0.36
1769 | Story5 | B35 | 50 MPa RC Beam (25 cm x 25 cm) | Beam | 50MPa | Concrete Rectangular | 250 | 250 | 625 | 4550 | 0.28 | 695.72 | G300E | 1797250 | 14.1 | G300E | 240148.19 | 1.88
1770 | Story5 | B36 | 50 MPa RC Beam (25 cm x 25 cm) | Beam | 50MPa | Concrete Rectangular | 250 | 250 | 625 | 6950 | 0.43 | 1062.69 | G300E | 2896886.36 | 22.73 | G300E | 384699.09 | 3.02
1771 | Story5 | B37 | 50 MPa RC Beam (25 cm x 25 cm) | Beam | 50MPa | Concrete Rectangular | 250 | 250 | 625 | 4800 | 0.3 | 733.94 | G300E | 2001920 | 15.71 | G300E | 688613.6 | 5.4
1772 | Story5 | B38 | 50 MPa RC Beam (25 cm x 25 cm) | Beam | 50MPa | Concrete Rectangular | 250 | 250 | 625 | 6950 | 0.43 | 1062.69 | G300E | 2855186.36 | 22.4 | G300E | 631186.36 | 4.95
1773 | Story5 | B39 | 50 MPa RC Beam (25 cm x 25 cm) | Beam | 50MPa | Concrete Rectangular | 250 | 250 | 625 | 4800 | 0.3 | 733.94 | G300E | 2045440 | 16.05 | G300E | 769253.6 | 6.04
1774 | Story5 | B4 | 50 MPa RC Beam (25 cm x 25 cm) | Beam | 50MPa | Concrete Rectangular | 250 | 250 | 625 | 6950 | 0.43 | 1062.69 | G300E | 3413284 | 26.78 | G300E | 984676 | 7.73
1775 | Story5 | B40 | 50 MPa RC Beam (25 cm x 25 cm) | Beam | 50MPa | Concrete Rectangular | 250 | 250 | 625 | 6950 | 0.43 | 1062.69 | G300E | 3551765.91 | 27.87 | G300E | 361663.78 | 2.84
1776 | Story5 | B41 | 50 MPa RC Beam (25 cm x 25 cm) | Beam | 50MPa | Concrete Rectangular | 250 | 250 | 625 | 4550 | 0.28 | 695.72 | G300E | 1796925 | 14.1 | G300E | 240148.19 | 1.88
1777 | Story5 | B42 | 50 MPa RC Beam (25 cm x 25 cm) | Beam | 50MPa | Concrete Rectangular | 250 | 250 | 625 | 6950 | 0.43 | 1062.69 | G300E | 3671811.36 | 28.81 | G300E | 46070.6 | 0.36
1778 | Story5 | B43 | 50 MPa RC Beam (25 cm x 25 cm) | Beam | 50MPa | Concrete Rectangular | 250 | 250 | 625 | 4550 | 0.28 | 695.72 | G300E | 1864850 | 14.63 | G300E | 47396.38 | 0.37
1779 | Story5 | B44 | 50 MPa RC Beam (25 cm x 25 cm) | Beam | 50MPa | Concrete Rectangular | 250 | 250 | 625 | 6950 | 0.43 | 1062.69 | G300E | 3823447.73 | 30 | G300E | 279501.36 | 2.19
1780 | Story5 | B45 | 50 MPa RC Beam (25 cm x 25 cm) | Beam | 50MPa | Concrete Rectangular | 250 | 250 | 625 | 4550 | 0.28 | 695.72 | G300E | 1658759.38 | 13.02 | G300E | 1437002.33 | 11.28
1781 | Story5 | B46 | 50 MPa RC Beam (25 cm x 25 cm) | Beam | 50MPa | Concrete Rectangular | 250 | 250 | 625 | 4550 | 0.28 | 695.72 | G300E | 1144000 | 8.98 | G300E | 1012050 | 7.94
1782 | Story5 | B47 | 50 MPa RC Beam (25 cm x 25 cm) | Beam | 50MPa | Concrete Rectangular | 250 | 250 | 625 | 6950 | 0.43 | 1062.69 | G300E | 3824711.36 | 30.01 | G300E | 361663.78 | 2.84
1783 | Story5 | B48 | 50 MPa RC Beam (25 cm x 25 cm) | Beam | 50MPa | Concrete Rectangular | 250 | 250 | 625 | 4550 | 0.28 | 695.72 | G300E | 1855100 | 14.56 | G300E | 47396.38 | 0.37
1784 | Story5 | B49 | 50 MPa RC Beam (25 cm x 25 cm) | Beam | 50MPa | Concrete Rectangular | 250 | 250 | 625 | 6950 | 0.43 | 1062.69 | G300E | 3748261.36 | 29.41 | G300E | 69105.9 | 0.54
1785 | Story5 | B5 | 50 MPa RC Beam (25 cm x 25 cm) | Beam | 50MPa | Concrete Rectangular | 250 | 250 | 625 | 4550 | 0.28 | 695.72 | G300E | 2030905.88 | 15.94 | G300E | 245472.5 | 1.93
1786 | Story5 | B50 | 50 MPa RC Beam (25 cm x 25 cm) | Beam | 50MPa | Concrete Rectangular | 250 | 250 | 625 | 4550 | 0.28 | 695.72 | G300E | 1764100 | 13.84 | G300E | 649350 | 5.1
1787 | Story5 | B51 | 50 MPa RC Beam (25 cm x 25 cm) | Beam | 50MPa | Concrete Rectangular | 250 | 250 | 625 | 7200 | 0.45 | 1100.92 | G300E | 3905217.39 | 30.64 | G300E | 439800.26 | 3.45
1788 | Story5 | B55 | 50 MPa RC Beam (25 cm x 25 cm) | Beam | 50MPa | Concrete Rectangular | 250 | 250 | 625 | 6950 | 0.43 | 1062.69 | G300E | 3765389.13 | 29.54 | G300E | 424529.42 | 3.33
1789 | Story5 | B56 | 50 MPa RC Beam (25 cm x 25 cm) | Beam | 50MPa | Concrete Rectangular | 250 | 250 | 625 | 4550 | 0.28 | 695.72 | G300E | 1764750 | 13.85 | G300E | 649350 | 5.1
1790 | Story5 | B57 | 50 MPa RC Beam (25 cm x 25 cm) | Beam | 50MPa | Concrete Rectangular | 250 | 250 | 625 | 6950 | 0.43 | 1062.69 | G300E | 3748577.27 | 29.41 | G300E | 69105.9 | 0.54
1791 | Story5 | B58 | 50 MPa RC Beam (25 cm x 25 cm) | Beam | 50MPa | Concrete Rectangular | 250 | 250 | 625 | 4550 | 0.28 | 695.72 | G300E | 1855100 | 14.56 | G300E | 47396.38 | 0.37
1792 | Story5 | B59 | 50 MPa RC Beam (25 cm x 25 cm) | Beam | 50MPa | Concrete Rectangular | 250 | 250 | 625 | 6950 | 0.43 | 1062.69 | G300E | 3824079.55 | 30.01 | G300E | 361663.78 | 2.84
1793 | Story5 | B6 | 50 MPa RC Beam (25 cm x 25 cm) | Beam | 50MPa | Concrete Rectangular | 250 | 250 | 625 | 6950 | 0.43 | 1062.69 | G300E | 3350479.17 | 26.29 | G300E | 811762.9 | 6.37
1794 | Story5 | B60 | 50 MPa RC Beam (25 cm x 25 cm) | Beam | 50MPa | Concrete Rectangular | 250 | 250 | 625 | 4550 | 0.28 | 695.72 | G300E | 1144000 | 8.98 | G300E | 1012050 | 7.94
1795 | Story5 | B61 | 50 MPa RC Beam (25 cm x 25 cm) | Beam | 50MPa | Concrete Rectangular | 250 | 250 | 625 | 4550 | 0.28 | 695.72 | G300E | 1563493.75 | 12.27 | G300E | 1435522.16 | 11.26
1796 | Story5 | B62 | 50 MPa RC Beam (25 cm x 25 cm) | Beam | 50MPa | Concrete Rectangular | 250 | 250 | 625 | 6950 | 0.43 | 1062.69 | G300E | 3824711.36 | 30.01 | G300E | 361663.78 | 2.84
1797 | Story5 | B63 | 50 MPa RC Beam (25 cm x 25 cm) | Beam | 50MPa | Concrete Rectangular | 250 | 250 | 625 | 4550 | 0.28 | 695.72 | G300E | 1864850 | 14.63 | G300E | 47396.38 | 0.37
1798 | Story5 | B64 | 50 MPa RC Beam (25 cm x 25 cm) | Beam | 50MPa | Concrete Rectangular | 250 | 250 | 625 | 6950 | 0.43 | 1062.69 | G300E | 3748893.18 | 29.42 | G300E | 69105.9 | 0.54
1799 | Story5 | B65 | 50 MPa RC Beam (25 cm x 25 cm) | Beam | 50MPa | Concrete Rectangular | 250 | 250 | 625 | 4550 | 0.28 | 695.72 | G300E | 1796925 | 14.1 | G300E | 240148.19 | 1.88
1800 | Story5 | B66 | 50 MPa RC Beam (25 cm x 25 cm) | Beam | 50MPa | Concrete Rectangular | 250 | 250 | 625 | 7200 | 0.45 | 1100.92 | G300E | 3903026.09 | 30.62 | G300E | 439800.26 | 3.45
1801 | Story5 | B67 | 50 MPa RC Beam (25 cm x 25 cm) | Beam | 50MPa | Concrete Rectangular | 250 | 250 | 625 | 4550 | 0.28 | 695.72 | G300E | 1944366.67 | 15.26 | G300E | 707070 | 5.55
1802 | Story5 | B69 | 50 MPa RC Beam (25 cm x 25 cm) | Beam | 50MPa | Concrete Rectangular | 250 | 250 | 625 | 4550 | 0.28 | 695.72 | G300E | 1944366.67 | 15.26 | G300E | 707070 | 5.55
1803 | Story5 | B7 | 50 MPa RC Beam (25 cm x 25 cm) | Beam | 50MPa | Concrete Rectangular | 250 | 250 | 625 | 4550 | 0.28 | 695.72 | G300E | 1764425 | 13.84 | G300E | 348373.19 | 2.73
1804 | Story5 | B70 | 50 MPa RC Beam (25 cm x 25 cm) | Beam | 50MPa | Concrete Rectangular | 250 | 250 | 625 | 6950 | 0.43 | 1062.69 | G300E | 3768410.87 | 29.57 | G300E | 424529.42 | 3.33
1805 | Story5 | B71 | 50 MPa RC Beam (25 cm x 25 cm) | Beam | 50MPa | Concrete Rectangular | 250 | 250 | 625 | 4550 | 0.28 | 695.72 | G300E | 1796925 | 14.1 | G300E | 240148.19 | 1.88
1806 | Story5 | B72 | 50 MPa RC Beam (25 cm x 25 cm) | Beam | 50MPa | Concrete Rectangular | 250 | 250 | 625 | 6950 | 0.43 | 1062.69 | G300E | 3748577.27 | 29.41 | G300E | 69105.9 | 0.54
1807 | Story5 | B73 | 50 MPa RC Beam (25 cm x 25 cm) | Beam | 50MPa | Concrete Rectangular | 250 | 250 | 625 | 4550 | 0.28 | 695.72 | G300E | 1864850 | 14.63 | G300E | 47396.38 | 0.37
1808 | Story5 | B74 | 50 MPa RC Beam (25 cm x 25 cm) | Beam | 50MPa | Concrete Rectangular | 250 | 250 | 625 | 6950 | 0.43 | 1062.69 | G300E | 3824079.55 | 30.01 | G300E | 361663.78 | 2.84
1809 | Story5 | B75 | 50 MPa RC Beam (25 cm x 25 cm) | Beam | 50MPa | Concrete Rectangular | 250 | 250 | 625 | 4550 | 0.28 | 695.72 | G300E | 1564346.88 | 12.27 | G300E | 1437006.59 | 11.28
1810 | Story5 | B76 | 50 MPa RC Beam (25 cm x 25 cm) | Beam | 50MPa | Concrete Rectangular | 250 | 250 | 625 | 4550 | 0.28 | 695.72 | G300E | 1228825 | 9.64 | G300E | 943800 | 7.41
1811 | Story5 | B77 | 50 MPa RC Beam (25 cm x 25 cm) | Beam | 50MPa | Concrete Rectangular | 250 | 250 | 625 | 6950 | 0.43 | 1062.69 | G300E | 3824711.36 | 30.01 | G300E | 279501.36 | 2.19
1812 | Story5 | B78 | 50 MPa RC Beam (25 cm x 25 cm) | Beam | 50MPa | Concrete Rectangular | 250 | 250 | 625 | 4550 | 0.28 | 695.72 | G300E | 1989325 | 15.61 | G300E | 47396.38 | 0.37
1813 | Story5 | B79 | 50 MPa RC Beam (25 cm x 25 cm) | Beam | 50MPa | Concrete Rectangular | 250 | 250 | 625 | 6950 | 0.43 | 1062.69 | G300E | 3672127.27 | 28.81 | G300E | 46070.6 | 0.36
1814 | Story5 | B8 | 50 MPa RC Beam (25 cm x 25 cm) | Beam | 50MPa | Concrete Rectangular | 250 | 250 | 625 | 6950 | 0.43 | 1062.69 | G300E | 3389704.55 | 26.6 | G300E | 730697.73 | 5.73
1815 | Story5 | B80 | 50 MPa RC Beam (25 cm x 25 cm) | Beam | 50MPa | Concrete Rectangular | 250 | 250 | 625 | 4550 | 0.28 | 695.72 | G300E | 1991925 | 15.63 | G300E | 47396.38 | 0.37
1816 | Story5 | B81 | 50 MPa RC Beam (25 cm x 25 cm) | Beam | 50MPa | Concrete Rectangular | 250 | 250 | 625 | 6950 | 0.43 | 1062.69 | G300E | 3552081.82 | 27.87 | G300E | 361663.78 | 2.84
1817 | Story5 | B82 | 50 MPa RC Beam (25 cm x 25 cm) | Beam | 50MPa | Concrete Rectangular | 250 | 250 | 625 | 4550 | 0.28 | 695.72 | G300E | 2106650 | 16.53 | G300E | 71094.56 | 0.56
1818 | Story5 | B83 | 50 MPa RC Beam (25 cm x 25 cm) | Beam | 50MPa | Concrete Rectangular | 250 | 250 | 625 | 6950 | 0.43 | 1062.69 | G300E | 2857713.64 | 22.42 | G300E | 631186.36 | 4.95
1819 | Story5 | B84 | 50 MPa RC Beam (25 cm x 25 cm) | Beam | 50MPa | Concrete Rectangular | 250 | 250 | 625 | 4550 | 0.28 | 695.72 | G300E | 2106325 | 16.53 | G300E | 71094.56 | 0.56
1820 | Story5 | B85 | 50 MPa RC Beam (25 cm x 25 cm) | Beam | 50MPa | Concrete Rectangular | 250 | 250 | 625 | 6950 | 0.43 | 1062.69 | G300E | 3552081.82 | 27.87 | G300E | 361663.78 | 2.84
1821 | Story5 | B86 | 50 MPa RC Beam (25 cm x 25 cm) | Beam | 50MPa | Concrete Rectangular | 250 | 250 | 625 | 4550 | 0.28 | 695.72 | G300E | 1991925 | 15.63 | G300E | 47396.38 | 0.37
1822 | Story5 | B87 | 50 MPa RC Beam (25 cm x 25 cm) | Beam | 50MPa | Concrete Rectangular | 250 | 250 | 625 | 6950 | 0.43 | 1062.69 | G300E | 3671495.45 | 28.81 | G300E | 46070.6 | 0.36
1823 | Story5 | B88 | 50 MPa RC Beam (25 cm x 25 cm) | Beam | 50MPa | Concrete Rectangular | 250 | 250 | 625 | 4550 | 0.28 | 695.72 | G300E | 1989325 | 15.61 | G300E | 47396.38 | 0.37
1824 | Story5 | B89 | 50 MPa RC Beam (25 cm x 25 cm) | Beam | 50MPa | Concrete Rectangular | 250 | 250 | 625 | 6950 | 0.43 | 1062.69 | G300E | 3823447.73 | 30 | G300E | 279501.36 | 2.19
1825 | Story5 | B9 | 50 MPa RC Beam (25 cm x 25 cm) | Beam | 50MPa | Concrete Rectangular | 250 | 250 | 625 | 4550 | 0.28 | 695.72 | G300E | 1774825 | 13.93 | G300E | 372071.38 | 2.92
1826 | Story5 | B90 | 50 MPa RC Beam (25 cm x 25 cm) | Beam | 50MPa | Concrete Rectangular | 250 | 250 | 625 | 4550 | 0.28 | 695.72 | G300E | 1228175 | 9.64 | G300E | 943800 | 7.41
1827 | Story5 | B91 | 50 MPa RC Beam (25 cm x 25 cm) | Beam | 50MPa | Concrete Rectangular | 250 | 250 | 625 | 4550 | 0.28 | 695.72 | G300E | 1702610 | 13.36 | G300E | 1117454.97 | 8.77
1828 | Story5 | B92 | 50 MPa RC Beam (25 cm x 25 cm) | Beam | 50MPa | Concrete Rectangular | 250 | 250 | 625 | 6950 | 0.43 | 1062.69 | G300E | 3255127.27 | 25.54 | G300E | 677256.97 | 5.31
1829 | Story5 | B93 | 50 MPa RC Beam (25 cm x 25 cm) | Beam | 50MPa | Concrete Rectangular | 250 | 250 | 625 | 4550 | 0.28 | 695.72 | G300E | 1695200 | 13.3 | G300E | 696746.38 | 5.47
1830 | Story5 | B94 | 50 MPa RC Beam (25 cm x 25 cm) | Beam | 50MPa | Concrete Rectangular | 250 | 250 | 625 | 6950 | 0.43 | 1062.69 | G300E | 3656963.64 | 28.69 | G300E | 677256.97 | 5.31
1831 | Story5 | B95 | 50 MPa RC Beam (25 cm x 25 cm) | Beam | 50MPa | Concrete Rectangular | 250 | 250 | 625 | 4550 | 0.28 | 695.72 | G300E | 2033525 | 15.96 | G300E | 372071.38 | 2.92
1832 | Story5 | B96 | 50 MPa RC Beam (25 cm x 25 cm) | Beam | 50MPa | Concrete Rectangular | 250 | 250 | 625 | 6950 | 0.43 | 1062.69 | G300E | 3311675 | 25.98 | G300E | 654221.66 | 5.13
1833 | Story5 | B97 | 50 MPa RC Beam (25 cm x 25 cm) | Beam | 50MPa | Concrete Rectangular | 250 | 250 | 625 | 4550 | 0.28 | 695.72 | G300E | 1774500 | 13.92 | G300E | 372071.38 | 2.92
1834 | Story5 | B98 | 50 MPa RC Beam (25 cm x 25 cm) | Beam | 50MPa | Concrete Rectangular | 250 | 250 | 625 | 6950 | 0.43 | 1062.69 | G300E | 3485740.91 | 27.35 | G300E | 466861.51 | 3.66
1835 | Story5 | B99 | 50 MPa RC Beam (25 cm x 25 cm) | Beam | 50MPa | Concrete Rectangular | 250 | 250 | 625 | 4550 | 0.28 | 695.72 | G300E | 1775150 | 13.93 | G300E | 372071.38 | 2.92
1836 | Story6 | B1 | 50 MPa RC Beam (25 cm x 25 cm) | Beam | 50MPa | Concrete Rectangular | 250 | 250 | 625 | 4550 | 0.28 | 695.72 | G300E | 1266525 | 9.94 | G300E | 964275 | 7.57
1837 | Story6 | B10 | 50 MPa RC Beam (25 cm x 25 cm) | Beam | 50MPa | Concrete Rectangular | 250 | 250 | 625 | 6950 | 0.43 | 1062.69 | G300E | 3370118.18 | 26.44 | G300E | 729750 | 5.73
1838 | Story6 | B100 | 50 MPa RC Beam (25 cm x 25 cm) | Beam | 50MPa | Concrete Rectangular | 250 | 250 | 625 | 6950 | 0.43 | 1062.69 | G300E | 3551134.09 | 27.86 | G300E | 677256.97 | 5.31
1839 | Story6 | B101 | 50 MPa RC Beam (25 cm x 25 cm) | Beam | 50MPa | Concrete Rectangular | 250 | 250 | 625 | 4550 | 0.28 | 695.72 | G300E | 2103725 | 16.51 | G300E | 71094.56 | 0.56
1840 | Story6 | B102 | 50 MPa RC Beam (25 cm x 25 cm) | Beam | 50MPa | Concrete Rectangular | 250 | 250 | 625 | 6950 | 0.43 | 1062.69 | G300E | 3516384.09 | 27.59 | G300E | 677256.97 | 5.31
1841 | Story6 | B103 | 50 MPa RC Beam (25 cm x 25 cm) | Beam | 50MPa | Concrete Rectangular | 250 | 250 | 625 | 4550 | 0.28 | 695.72 | G300E | 2084875 | 16.36 | G300E | 71094.56 | 0.56
1842 | Story6 | B104 | 50 MPa RC Beam (25 cm x 25 cm) | Beam | 50MPa | Concrete Rectangular | 250 | 250 | 625 | 6950 | 0.43 | 1062.69 | G300E | 4064170.45 | 31.89 | G300E | 407734.39 | 3.2
1843 | Story6 | B105 | 50 MPa RC Beam (25 cm x 25 cm) | Beam | 50MPa | Concrete Rectangular | 250 | 250 | 625 | 4550 | 0.28 | 695.72 | G300E | 1266200 | 9.94 | G300E | 964275 | 7.57
1844 | Story6 | B106 | 50 MPa RC Beam (25 cm x 25 cm) | Beam | 50MPa | Concrete Rectangular | 250 | 250 | 625 | 6950 | 0.43 | 1062.69 | G300E | 3753631.82 | 29.45 | G300E | 811834.24 | 6.37
1845 | Story6 | B107 | 50 MPa RC Beam (25 cm x 25 cm) | Beam | 50MPa | Concrete Rectangular | 250 | 250 | 625 | 6950 | 0.43 | 1062.69 | G300E | 3221009.09 | 25.27 | G300E | 731645.45 | 5.74
1846 | Story6 | B108 | 50 MPa RC Beam (25 cm x 25 cm) | Beam | 50MPa | Concrete Rectangular | 250 | 250 | 625 | 6950 | 0.43 | 1062.69 | G300E | 3369802.27 | 26.44 | G300E | 729750 | 5.73
1847 | Story6 | B109 | 50 MPa RC Beam (25 cm x 25 cm) | Beam | 50MPa | Concrete Rectangular | 250 | 250 | 625 | 6950 | 0.43 | 1062.69 | G300E | 2208204.55 | 17.33 | G300E | 1831640.91 | 14.37
1848 | Story6 | B11 | 50 MPa RC Beam (25 cm x 25 cm) | Beam | 50MPa | Concrete Rectangular | 250 | 250 | 625 | 4550 | 0.28 | 695.72 | G300E | 2103725 | 16.51 | G300E | 71094.56 | 0.56
1849 | Story6 | B110 | 50 MPa RC Beam (25 cm x 25 cm) | Beam | 50MPa | Concrete Rectangular | 250 | 250 | 625 | 6950 | 0.43 | 1062.69 | G300E | 3370118.18 | 26.44 | G300E | 729750 | 5.73
1850 | Story6 | B111 | 50 MPa RC Beam (25 cm x 25 cm) | Beam | 50MPa | Concrete Rectangular | 250 | 250 | 625 | 6950 | 0.43 | 1062.69 | G300E | 3221009.09 | 25.27 | G300E | 730697.73 | 5.73
1851 | Story6 | B112 | 50 MPa RC Beam (25 cm x 25 cm) | Beam | 50MPa | Concrete Rectangular | 250 | 250 | 625 | 6950 | 0.43 | 1062.69 | G300E | 3035570.45 | 23.82 | G300E | 808991.06 | 6.35
1852 | Story6 | B12 | 50 MPa RC Beam (25 cm x 25 cm) | Beam | 50MPa | Concrete Rectangular | 250 | 250 | 625 | 6950 | 0.43 | 1062.69 | G300E | 3221009.09 | 25.27 | G300E | 730697.73 | 5.73
1853 | Story6 | B13 | 50 MPa RC Beam (25 cm x 25 cm) | Beam | 50MPa | Concrete Rectangular | 250 | 250 | 625 | 4550 | 0.28 | 695.72 | G300E | 2084875 | 16.36 | G300E | 71094.56 | 0.56
1854 | Story6 | B14 | 50 MPa RC Beam (25 cm x 25 cm) | Beam | 50MPa | Concrete Rectangular | 250 | 250 | 625 | 6950 | 0.43 | 1062.69 | G300E | 3035254.55 | 23.82 | G300E | 808991.06 | 6.35
1855 | Story6 | B15 | 50 MPa RC Beam (25 cm x 25 cm) | Beam | 50MPa | Concrete Rectangular | 250 | 250 | 625 | 4550 | 0.28 | 695.72 | G300E | 1266200 | 9.94 | G300E | 964275 | 7.57
1856 | Story6 | B16 | 50 MPa RC Beam (25 cm x 25 cm) | Beam | 50MPa | Concrete Rectangular | 250 | 250 | 625 | 4550 | 0.28 | 695.72 | G300E | 1169025 | 9.17 | G300E | 1001325 | 7.86
1857 | Story6 | B17 | 50 MPa RC Beam (25 cm x 25 cm) | Beam | 50MPa | Concrete Rectangular | 250 | 250 | 625 | 6950 | 0.43 | 1062.69 | G300E | 4065118.18 | 31.9 | G300E | 407734.39 | 3.2
1858 | Story6 | B18 | 50 MPa RC Beam (25 cm x 25 cm) | Beam | 50MPa | Concrete Rectangular | 250 | 250 | 625 | 4550 | 0.28 | 695.72 | G300E | 1898000 | 14.89 | G300E | 47396.38 | 0.37
1859 | Story6 | B19 | 50 MPa RC Beam (25 cm x 25 cm) | Beam | 50MPa | Concrete Rectangular | 250 | 250 | 625 | 6950 | 0.43 | 1062.69 | G300E | 3517963.64 | 27.6 | G300E | 677256.97 | 5.31
1860 | Story6 | B2 | 50 MPa RC Beam (25 cm x 25 cm) | Beam | 50MPa | Concrete Rectangular | 250 | 250 | 625 | 6950 | 0.43 | 1062.69 | G300E | 3754579.55 | 29.46 | G300E | 813729.69 | 6.38
1861 | Story6 | B20 | 50 MPa RC Beam (25 cm x 25 cm) | Beam | 50MPa | Concrete Rectangular | 250 | 250 | 625 | 4550 | 0.28 | 695.72 | G300E | 2010450 | 15.77 | G300E | 47396.38 | 0.37
1862 | Story6 | B21 | 50 MPa RC Beam (25 cm x 25 cm) | Beam | 50MPa | Concrete Rectangular | 250 | 250 | 625 | 6950 | 0.43 | 1062.69 | G300E | 3596335.42 | 28.22 | G300E | 524387.64 | 4.11
1863 | Story6 | B22 | 50 MPa RC Beam (25 cm x 25 cm) | Beam | 50MPa | Concrete Rectangular | 250 | 250 | 625 | 4550 | 0.28 | 695.72 | G300E | 2135250 | 16.75 | G300E | 71094.56 | 0.56
1864 | Story6 | B23 | 50 MPa RC Beam (25 cm x 25 cm) | Beam | 50MPa | Concrete Rectangular | 250 | 250 | 625 | 6950 | 0.43 | 1062.69 | G300E | 2957225 | 23.2 | G300E | 631186.36 | 4.95
1865 | Story6 | B24 | 50 MPa RC Beam (25 cm x 25 cm) | Beam | 50MPa | Concrete Rectangular | 250 | 250 | 625 | 4550 | 0.28 | 695.72 | G300E | 2139150 | 16.78 | G300E | 71094.56 | 0.56
1866 | Story6 | B25 | 50 MPa RC Beam (25 cm x 25 cm) | Beam | 50MPa | Concrete Rectangular | 250 | 250 | 625 | 6950 | 0.43 | 1062.69 | G300E | 3551134.09 | 27.86 | G300E | 677256.97 | 5.31
1867 | Story6 | B26 | 50 MPa RC Beam (25 cm x 25 cm) | Beam | 50MPa | Concrete Rectangular | 250 | 250 | 625 | 4550 | 0.28 | 695.72 | G300E | 1999400 | 15.69 | G300E | 47396.38 | 0.37
1868 | Story6 | B27 | 50 MPa RC Beam (25 cm x 25 cm) | Beam | 50MPa | Concrete Rectangular | 250 | 250 | 625 | 6950 | 0.43 | 1062.69 | G300E | 3516384.09 | 27.59 | G300E | 677256.97 | 5.31
1869 | Story6 | B28 | 50 MPa RC Beam (25 cm x 25 cm) | Beam | 50MPa | Concrete Rectangular | 250 | 250 | 625 | 4550 | 0.28 | 695.72 | G300E | 1897675 | 14.89 | G300E | 47396.38 | 0.37
1870 | Story6 | B29 | 50 MPa RC Beam (25 cm x 25 cm) | Beam | 50MPa | Concrete Rectangular | 250 | 250 | 625 | 6950 | 0.43 | 1062.69 | G300E | 4064486.36 | 31.89 | G300E | 407734.39 | 3.2
1871 | Story6 | B3 | 50 MPa RC Beam (25 cm x 25 cm) | Beam | 50MPa | Concrete Rectangular | 250 | 250 | 625 | 4550 | 0.28 | 695.72 | G300E | 2088125 | 16.38 | G300E | 71094.56 | 0.56
1872 | Story6 | B30 | 50 MPa RC Beam (25 cm x 25 cm) | Beam | 50MPa | Concrete Rectangular | 250 | 250 | 625 | 4550 | 0.28 | 695.72 | G300E | 1168375 | 9.17 | G300E | 1000350 | 7.85
1873 | Story6 | B31 | 50 MPa RC Beam (25 cm x 25 cm) | Beam | 50MPa | Concrete Rectangular | 250 | 250 | 625 | 4550 | 0.28 | 695.72 | G300E | 1176825 | 9.23 | G300E | 990600 | 7.77
1874 | Story6 | B32 | 50 MPa RC Beam (25 cm x 25 cm) | Beam | 50MPa | Concrete Rectangular | 250 | 250 | 625 | 6950 | 0.43 | 1062.69 | G300E | 4084072.73 | 32.05 | G300E | 69105.9 | 0.54
1875 | Story6 | B33 | 50 MPa RC Beam (25 cm x 25 cm) | Beam | 50MPa | Concrete Rectangular | 250 | 250 | 625 | 4550 | 0.28 | 695.72 | G300E | 1898650 | 14.9 | G300E | 47396.38 | 0.37
1876 | Story6 | B34 | 50 MPa RC Beam (25 cm x 25 cm) | Beam | 50MPa | Concrete Rectangular | 250 | 250 | 625 | 6950 | 0.43 | 1062.69 | G300E | 3639588.64 | 28.56 | G300E | 46070.6 | 0.36
1877 | Story6 | B35 | 50 MPa RC Beam (25 cm x 25 cm) | Beam | 50MPa | Concrete Rectangular | 250 | 250 | 625 | 4550 | 0.28 | 695.72 | G300E | 1793025 | 14.07 | G300E | 348373.19 | 2.73
1878 | Story6 | B36 | 50 MPa RC Beam (25 cm x 25 cm) | Beam | 50MPa | Concrete Rectangular | 250 | 250 | 625 | 6950 | 0.43 | 1062.69 | G300E | 2899729.55 | 22.75 | G300E | 384699.09 | 3.02
1879 | Story6 | B37 | 50 MPa RC Beam (25 cm x 25 cm) | Beam | 50MPa | Concrete Rectangular | 250 | 250 | 625 | 4800 | 0.3 | 733.94 | G300E | 2114240 | 16.59 | G300E | 703013.6 | 5.52
1880 | Story6 | B38 | 50 MPa RC Beam (25 cm x 25 cm) | Beam | 50MPa | Concrete Rectangular | 250 | 250 | 625 | 6950 | 0.43 | 1062.69 | G300E | 2786318.18 | 21.86 | G300E | 631186.36 | 4.95
1881 | Story6 | B39 | 50 MPa RC Beam (25 cm x 25 cm) | Beam | 50MPa | Concrete Rectangular | 250 | 250 | 625 | 4800 | 0.3 | 733.94 | G300E | 1861440 | 14.61 | G300E | 775653.6 | 6.09
1882 | Story6 | B4 | 50 MPa RC Beam (25 cm x 25 cm) | Beam | 50MPa | Concrete Rectangular | 250 | 250 | 625 | 6950 | 0.43 | 1062.69 | G300E | 3290408 | 25.82 | G300E | 1002746 | 7.87
1883 | Story6 | B40 | 50 MPa RC Beam (25 cm x 25 cm) | Beam | 50MPa | Concrete Rectangular | 250 | 250 | 625 | 6950 | 0.43 | 1062.69 | G300E | 3555556.82 | 27.9 | G300E | 361663.78 | 2.84
1884 | Story6 | B41 | 50 MPa RC Beam (25 cm x 25 cm) | Beam | 50MPa | Concrete Rectangular | 250 | 250 | 625 | 4550 | 0.28 | 695.72 | G300E | 1791725 | 14.06 | G300E | 348373.19 | 2.73
1885 | Story6 | B42 | 50 MPa RC Beam (25 cm x 25 cm) | Beam | 50MPa | Concrete Rectangular | 250 | 250 | 625 | 6950 | 0.43 | 1062.69 | G300E | 3638640.91 | 28.55 | G300E | 46070.6 | 0.36
1886 | Story6 | B43 | 50 MPa RC Beam (25 cm x 25 cm) | Beam | 50MPa | Concrete Rectangular | 250 | 250 | 625 | 4550 | 0.28 | 695.72 | G300E | 1898975 | 14.9 | G300E | 47396.38 | 0.37
1887 | Story6 | B44 | 50 MPa RC Beam (25 cm x 25 cm) | Beam | 50MPa | Concrete Rectangular | 250 | 250 | 625 | 6950 | 0.43 | 1062.69 | G300E | 4083756.82 | 32.04 | G300E | 69105.9 | 0.54
1888 | Story6 | B45 | 50 MPa RC Beam (25 cm x 25 cm) | Beam | 50MPa | Concrete Rectangular | 250 | 250 | 625 | 4550 | 0.28 | 695.72 | G300E | 1176825 | 9.23 | G300E | 990600 | 7.77
1889 | Story6 | B46 | 50 MPa RC Beam (25 cm x 25 cm) | Beam | 50MPa | Concrete Rectangular | 250 | 250 | 625 | 4550 | 0.28 | 695.72 | G300E | 1665950 | 13.07 | G300E | 2070250 | 16.24
1890 | Story6 | B47 | 50 MPa RC Beam (25 cm x 25 cm) | Beam | 50MPa | Concrete Rectangular | 250 | 250 | 625 | 6950 | 0.43 | 1062.69 | G300E | 3740363.64 | 29.35 | G300E | 361663.78 | 2.84
1891 | Story6 | B48 | 50 MPa RC Beam (25 cm x 25 cm) | Beam | 50MPa | Concrete Rectangular | 250 | 250 | 625 | 4550 | 0.28 | 695.72 | G300E | 1821950 | 14.3 | G300E | 432900 | 3.4
1892 | Story6 | B49 | 50 MPa RC Beam (25 cm x 25 cm) | Beam | 50MPa | Concrete Rectangular | 250 | 250 | 625 | 6950 | 0.43 | 1062.69 | G300E | 3778272.73 | 29.65 | G300E | 69105.9 | 0.54
1893 | Story6 | B5 | 50 MPa RC Beam (25 cm x 25 cm) | Beam | 50MPa | Concrete Rectangular | 250 | 250 | 625 | 4550 | 0.28 | 695.72 | G300E | 2092197.06 | 16.42 | G300E | 255060.96 | 2
1894 | Story6 | B50 | 50 MPa RC Beam (25 cm x 25 cm) | Beam | 50MPa | Concrete Rectangular | 250 | 250 | 625 | 4550 | 0.28 | 695.72 | G300E | 1746875 | 13.71 | G300E | 649350 | 5.1
1895 | Story6 | B51 | 50 MPa RC Beam (25 cm x 25 cm) | Beam | 50MPa | Concrete Rectangular | 250 | 250 | 625 | 7200 | 0.45 | 1100.92 | G300E | 3945913.04 | 30.96 | G300E | 648287.22 | 5.09
1896 | Story6 | B55 | 50 MPa RC Beam (25 cm x 25 cm) | Beam | 50MPa | Concrete Rectangular | 250 | 250 | 625 | 6950 | 0.43 | 1062.69 | G300E | 3803160.87 | 29.84 | G300E | 625777.24 | 4.91
1897 | Story6 | B56 | 50 MPa RC Beam (25 cm x 25 cm) | Beam | 50MPa | Concrete Rectangular | 250 | 250 | 625 | 4550 | 0.28 | 695.72 | G300E | 1747200 | 13.71 | G300E | 649350 | 5.1
1898 | Story6 | B57 | 50 MPa RC Beam (25 cm x 25 cm) | Beam | 50MPa | Concrete Rectangular | 250 | 250 | 625 | 6950 | 0.43 | 1062.69 | G300E | 3777956.82 | 29.64 | G300E | 69105.9 | 0.54
1899 | Story6 | B58 | 50 MPa RC Beam (25 cm x 25 cm) | Beam | 50MPa | Concrete Rectangular | 250 | 250 | 625 | 4550 | 0.28 | 695.72 | G300E | 1821950 | 14.3 | G300E | 432900 | 3.4
1900 | Story6 | B59 | 50 MPa RC Beam (25 cm x 25 cm) | Beam | 50MPa | Concrete Rectangular | 250 | 250 | 625 | 6950 | 0.43 | 1062.69 | G300E | 2940481.82 | 23.07 | G300E | 361663.78 | 2.84
1901 | Story6 | B6 | 50 MPa RC Beam (25 cm x 25 cm) | Beam | 50MPa | Concrete Rectangular | 250 | 250 | 625 | 6950 | 0.43 | 1062.69 | G300E | 3347688.64 | 26.27 | G300E | 720272.73 | 5.65
1902 | Story6 | B60 | 50 MPa RC Beam (25 cm x 25 cm) | Beam | 50MPa | Concrete Rectangular | 250 | 250 | 625 | 4550 | 0.28 | 695.72 | G300E | 1665950 | 13.07 | G300E | 2070250 | 16.24
1903 | Story6 | B61 | 50 MPa RC Beam (25 cm x 25 cm) | Beam | 50MPa | Concrete Rectangular | 250 | 250 | 625 | 4550 | 0.28 | 695.72 | G300E | 1176825 | 9.23 | G300E | 990600 | 7.77
1904 | Story6 | B62 | 50 MPa RC Beam (25 cm x 25 cm) | Beam | 50MPa | Concrete Rectangular | 250 | 250 | 625 | 6950 | 0.43 | 1062.69 | G300E | 3740047.73 | 29.35 | G300E | 361663.78 | 2.84
1905 | Story6 | B63 | 50 MPa RC Beam (25 cm x 25 cm) | Beam | 50MPa | Concrete Rectangular | 250 | 250 | 625 | 4550 | 0.28 | 695.72 | G300E | 1898650 | 14.9 | G300E | 47396.38 | 0.37
1906 | Story6 | B64 | 50 MPa RC Beam (25 cm x 25 cm) | Beam | 50MPa | Concrete Rectangular | 250 | 250 | 625 | 6950 | 0.43 | 1062.69 | G300E | 3778904.55 | 29.65 | G300E | 69105.9 | 0.54
1907 | Story6 | B65 | 50 MPa RC Beam (25 cm x 25 cm) | Beam | 50MPa | Concrete Rectangular | 250 | 250 | 625 | 4550 | 0.28 | 695.72 | G300E | 1792700 | 14.07 | G300E | 348373.19 | 2.73
1908 | Story6 | B66 | 50 MPa RC Beam (25 cm x 25 cm) | Beam | 50MPa | Concrete Rectangular | 250 | 250 | 625 | 7200 | 0.45 | 1100.92 | G300E | 3943408.7 | 30.94 | G300E | 648287.22 | 5.09
1909 | Story6 | B67 | 50 MPa RC Beam (25 cm x 25 cm) | Beam | 50MPa | Concrete Rectangular | 250 | 250 | 625 | 4550 | 0.28 | 695.72 | G300E | 1988046.67 | 15.6 | G300E | 740108.31 | 5.81
1910 | Story6 | B69 | 50 MPa RC Beam (25 cm x 25 cm) | Beam | 50MPa | Concrete Rectangular | 250 | 250 | 625 | 4550 | 0.28 | 695.72 | G300E | 1987743.33 | 15.6 | G300E | 740108.31 | 5.81
1911 | Story6 | B7 | 50 MPa RC Beam (25 cm x 25 cm) | Beam | 50MPa | Concrete Rectangular | 250 | 250 | 625 | 4550 | 0.28 | 695.72 | G300E | 1839825 | 14.44 | G300E | 696746.38 | 5.47
1912 | Story6 | B70 | 50 MPa RC Beam (25 cm x 25 cm) | Beam | 50MPa | Concrete Rectangular | 250 | 250 | 625 | 6950 | 0.43 | 1062.69 | G300E | 3806786.96 | 29.87 | G300E | 625777.24 | 4.91
1913 | Story6 | B71 | 50 MPa RC Beam (25 cm x 25 cm) | Beam | 50MPa | Concrete Rectangular | 250 | 250 | 625 | 4550 | 0.28 | 695.72 | G300E | 1792700 | 14.07 | G300E | 348373.19 | 2.73
1914 | Story6 | B72 | 50 MPa RC Beam (25 cm x 25 cm) | Beam | 50MPa | Concrete Rectangular | 250 | 250 | 625 | 6950 | 0.43 | 1062.69 | G300E | 3777956.82 | 29.64 | G300E | 69105.9 | 0.54
1915 | Story6 | B73 | 50 MPa RC Beam (25 cm x 25 cm) | Beam | 50MPa | Concrete Rectangular | 250 | 250 | 625 | 4550 | 0.28 | 695.72 | G300E | 1898975 | 14.9 | G300E | 47396.38 | 0.37
1916 | Story6 | B74 | 50 MPa RC Beam (25 cm x 25 cm) | Beam | 50MPa | Concrete Rectangular | 250 | 250 | 625 | 6950 | 0.43 | 1062.69 | G300E | 2940481.82 | 23.07 | G300E | 361663.78 | 2.84
1917 | Story6 | B75 | 50 MPa RC Beam (25 cm x 25 cm) | Beam | 50MPa | Concrete Rectangular | 250 | 250 | 625 | 4550 | 0.28 | 695.72 | G300E | 1176825 | 9.23 | G300E | 990600 | 7.77
1918 | Story6 | B76 | 50 MPa RC Beam (25 cm x 25 cm) | Beam | 50MPa | Concrete Rectangular | 250 | 250 | 625 | 4550 | 0.28 | 695.72 | G300E | 1168700 | 9.17 | G300E | 1001325 | 7.86
1919 | Story6 | B77 | 50 MPa RC Beam (25 cm x 25 cm) | Beam | 50MPa | Concrete Rectangular | 250 | 250 | 625 | 6950 | 0.43 | 1062.69 | G300E | 4084072.73 | 32.05 | G300E | 69105.9 | 0.54
1920 | Story6 | B78 | 50 MPa RC Beam (25 cm x 25 cm) | Beam | 50MPa | Concrete Rectangular | 250 | 250 | 625 | 4550 | 0.28 | 695.72 | G300E | 1897675 | 14.89 | G300E | 47396.38 | 0.37
1921 | Story6 | B79 | 50 MPa RC Beam (25 cm x 25 cm) | Beam | 50MPa | Concrete Rectangular | 250 | 250 | 625 | 6950 | 0.43 | 1062.69 | G300E | 3639272.73 | 28.56 | G300E | 46070.6 | 0.36
1922 | Story6 | B8 | 50 MPa RC Beam (25 cm x 25 cm) | Beam | 50MPa | Concrete Rectangular | 250 | 250 | 625 | 6950 | 0.43 | 1062.69 | G300E | 2208204.55 | 17.33 | G300E | 1831640.91 | 14.37
1923 | Story6 | B80 | 50 MPa RC Beam (25 cm x 25 cm) | Beam | 50MPa | Concrete Rectangular | 250 | 250 | 625 | 4550 | 0.28 | 695.72 | G300E | 2000375 | 15.7 | G300E | 47396.38 | 0.37
1924 | Story6 | B81 | 50 MPa RC Beam (25 cm x 25 cm) | Beam | 50MPa | Concrete Rectangular | 250 | 250 | 625 | 6950 | 0.43 | 1062.69 | G300E | 3555556.82 | 27.9 | G300E | 361663.78 | 2.84
1925 | Story6 | B82 | 50 MPa RC Beam (25 cm x 25 cm) | Beam | 50MPa | Concrete Rectangular | 250 | 250 | 625 | 4550 | 0.28 | 695.72 | G300E | 2141750 | 16.8 | G300E | 71094.56 | 0.56
1926 | Story6 | B83 | 50 MPa RC Beam (25 cm x 25 cm) | Beam | 50MPa | Concrete Rectangular | 250 | 250 | 625 | 6950 | 0.43 | 1062.69 | G300E | 2789477.27 | 21.89 | G300E | 631186.36 | 4.95
1927 | Story6 | B84 | 50 MPa RC Beam (25 cm x 25 cm) | Beam | 50MPa | Concrete Rectangular | 250 | 250 | 625 | 4550 | 0.28 | 695.72 | G300E | 2141100 | 16.8 | G300E | 71094.56 | 0.56
1928 | Story6 | B85 | 50 MPa RC Beam (25 cm x 25 cm) | Beam | 50MPa | Concrete Rectangular | 250 | 250 | 625 | 6950 | 0.43 | 1062.69 | G300E | 3555872.73 | 27.9 | G300E | 361663.78 | 2.84
1929 | Story6 | B86 | 50 MPa RC Beam (25 cm x 25 cm) | Beam | 50MPa | Concrete Rectangular | 250 | 250 | 625 | 4550 | 0.28 | 695.72 | G300E | 1999725 | 15.69 | G300E | 47396.38 | 0.37
1930 | Story6 | B87 | 50 MPa RC Beam (25 cm x 25 cm) | Beam | 50MPa | Concrete Rectangular | 250 | 250 | 625 | 6950 | 0.43 | 1062.69 | G300E | 3638640.91 | 28.55 | G300E | 46070.6 | 0.36
1931 | Story6 | B88 | 50 MPa RC Beam (25 cm x 25 cm) | Beam | 50MPa | Concrete Rectangular | 250 | 250 | 625 | 4550 | 0.28 | 695.72 | G300E | 1897675 | 14.89 | G300E | 47396.38 | 0.37
1932 | Story6 | B89 | 50 MPa RC Beam (25 cm x 25 cm) | Beam | 50MPa | Concrete Rectangular | 250 | 250 | 625 | 6950 | 0.43 | 1062.69 | G300E | 4083756.82 | 32.04 | G300E | 69105.9 | 0.54
1933 | Story6 | B9 | 50 MPa RC Beam (25 cm x 25 cm) | Beam | 50MPa | Concrete Rectangular | 250 | 250 | 625 | 4550 | 0.28 | 695.72 | G300E | 1845025 | 14.48 | G300E | 696746.38 | 5.47
1934 | Story6 | B90 | 50 MPa RC Beam (25 cm x 25 cm) | Beam | 50MPa | Concrete Rectangular | 250 | 250 | 625 | 4550 | 0.28 | 695.72 | G300E | 1168375 | 9.17 | G300E | 1000350 | 7.85
1935 | Story6 | B91 | 50 MPa RC Beam (25 cm x 25 cm) | Beam | 50MPa | Concrete Rectangular | 250 | 250 | 625 | 4550 | 0.28 | 695.72 | G300E | 1266525 | 9.94 | G300E | 964275 | 7.57
1936 | Story6 | B92 | 50 MPa RC Beam (25 cm x 25 cm) | Beam | 50MPa | Concrete Rectangular | 250 | 250 | 625 | 6950 | 0.43 | 1062.69 | G300E | 4064170.45 | 31.89 | G300E | 407734.39 | 3.2
1937 | Story6 | B93 | 50 MPa RC Beam (25 cm x 25 cm) | Beam | 50MPa | Concrete Rectangular | 250 | 250 | 625 | 4550 | 0.28 | 695.72 | G300E | 2085525 | 16.36 | G300E | 71094.56 | 0.56
1938 | Story6 | B94 | 50 MPa RC Beam (25 cm x 25 cm) | Beam | 50MPa | Concrete Rectangular | 250 | 250 | 625 | 6950 | 0.43 | 1062.69 | G300E | 3516068.18 | 27.59 | G300E | 677256.97 | 5.31
1939 | Story6 | B95 | 50 MPa RC Beam (25 cm x 25 cm) | Beam | 50MPa | Concrete Rectangular | 250 | 250 | 625 | 4550 | 0.28 | 695.72 | G300E | 2104700 | 16.51 | G300E | 71094.56 | 0.56
1940 | Story6 | B96 | 50 MPa RC Beam (25 cm x 25 cm) | Beam | 50MPa | Concrete Rectangular | 250 | 250 | 625 | 6950 | 0.43 | 1062.69 | G300E | 3550818.18 | 27.86 | G300E | 677256.97 | 5.31
1941 | Story6 | B97 | 50 MPa RC Beam (25 cm x 25 cm) | Beam | 50MPa | Concrete Rectangular | 250 | 250 | 625 | 4550 | 0.28 | 695.72 | G300E | 1845350 | 14.48 | G300E | 696746.38 | 5.47
1942 | Story6 | B98 | 50 MPa RC Beam (25 cm x 25 cm) | Beam | 50MPa | Concrete Rectangular | 250 | 250 | 625 | 6950 | 0.43 | 1062.69 | G300E | 2957856.82 | 23.21 | G300E | 631186.36 | 4.95
1943 | Story6 | B99 | 50 MPa RC Beam (25 cm x 25 cm) | Beam | 50MPa | Concrete Rectangular | 250 | 250 | 625 | 4550 | 0.28 | 695.72 | G300E | 1845025 | 14.48 | G300E | 696746.38 | 5.47
1944 | Story7 | B1 | 50 MPa RC Beam (25 cm x 25 cm) | Beam | 50MPa | Concrete Rectangular | 250 | 250 | 625 | 4575 | 0.29 | 699.54 | G300E | 1598505 | 12.54 | G300E | 1015650 | 7.97
1945 | Story7 | B10 | 50 MPa RC Beam (25 cm x 25 cm) | Beam | 50MPa | Concrete Rectangular | 250 | 250 | 625 | 6975 | 0.44 | 1066.51 | G300E | 2653532.61 | 20.82 | G300E | 1169373.91 | 9.18
1946 | Story7 | B100 | 50 MPa RC Beam (25 cm x 25 cm) | Beam | 50MPa | Concrete Rectangular | 250 | 250 | 625 | 6975 | 0.44 | 1066.51 | G300E | 3199939.77 | 25.11 | G300E | 633456.82 | 4.97
1947 | Story7 | B101 | 50 MPa RC Beam (25 cm x 25 cm) | Beam | 50MPa | Concrete Rectangular | 250 | 250 | 625 | 4575 | 0.29 | 699.54 | G300E | 2044698.21 | 16.04 | G300E | 374115.72 | 2.94
1948 | Story7 | B102 | 50 MPa RC Beam (25 cm x 25 cm) | Beam | 50MPa | Concrete Rectangular | 250 | 250 | 625 | 6975 | 0.44 | 1066.51 | G300E | 3713236.36 | 29.14 | G300E | 679693.14 | 5.33
1949 | Story7 | B103 | 50 MPa RC Beam (25 cm x 25 cm) | Beam | 50MPa | Concrete Rectangular | 250 | 250 | 625 | 4575 | 0.29 | 699.54 | G300E | 1719873.21 | 13.49 | G300E | 700574.65 | 5.5
1950 | Story7 | B104 | 50 MPa RC Beam (25 cm x 25 cm) | Beam | 50MPa | Concrete Rectangular | 250 | 250 | 625 | 6975 | 0.44 | 1066.51 | G300E | 3317246.59 | 26.03 | G300E | 656574.98 | 5.15
1951 | Story7 | B105 | 50 MPa RC Beam (25 cm x 25 cm) | Beam | 50MPa | Concrete Rectangular | 250 | 250 | 625 | 4575 | 0.29 | 699.54 | G300E | 1597895 | 12.54 | G300E | 1015650 | 7.97
1952 | Story7 | B106 | 50 MPa RC Beam (25 cm x 25 cm) | Beam | 50MPa | Concrete Rectangular | 250 | 250 | 625 | 6975 | 0.44 | 1066.51 | G300E | 2443069.57 | 19.17 | G300E | 1246098.91 | 9.78
1953 | Story7 | B107 | 50 MPa RC Beam (25 cm x 25 cm) | Beam | 50MPa | Concrete Rectangular | 250 | 250 | 625 | 6975 | 0.44 | 1066.51 | G300E | 3531569.32 | 27.71 | G300E | 745690.91 | 5.85
1954 | Story7 | B108 | 50 MPa RC Beam (25 cm x 25 cm) | Beam | 50MPa | Concrete Rectangular | 250 | 250 | 625 | 6975 | 0.44 | 1066.51 | G300E | 2871273.91 | 22.53 | G300E | 1169980.43 | 9.18
1955 | Story7 | B109 | 50 MPa RC Beam (25 cm x 25 cm) | Beam | 50MPa | Concrete Rectangular | 250 | 250 | 625 | 6975 | 0.44 | 1066.51 | G300E | 3553128.41 | 27.88 | G300E | 749495.45 | 5.88
1956 | Story7 | B11 | 50 MPa RC Beam (25 cm x 25 cm) | Beam | 50MPa | Concrete Rectangular | 250 | 250 | 625 | 4575 | 0.29 | 699.54 | G300E | 2044698.21 | 16.04 | G300E | 374115.72 | 2.94
1957 | Story7 | B110 | 50 MPa RC Beam (25 cm x 25 cm) | Beam | 50MPa | Concrete Rectangular | 250 | 250 | 625 | 6975 | 0.44 | 1066.51 | G300E | 2653532.61 | 20.82 | G300E | 1169373.91 | 9.18
1958 | Story7 | B111 | 50 MPa RC Beam (25 cm x 25 cm) | Beam | 50MPa | Concrete Rectangular | 250 | 250 | 625 | 6975 | 0.44 | 1066.51 | G300E | 3531252.27 | 27.71 | G300E | 744739.77 | 5.84
1959 | Story7 | B112 | 50 MPa RC Beam (25 cm x 25 cm) | Beam | 50MPa | Concrete Rectangular | 250 | 250 | 625 | 6975 | 0.44 | 1066.51 | G300E | 2300536.96 | 18.05 | G300E | 1267302.15 | 9.94
1960 | Story7 | B12 | 50 MPa RC Beam (25 cm x 25 cm) | Beam | 50MPa | Concrete Rectangular | 250 | 250 | 625 | 6975 | 0.44 | 1066.51 | G300E | 3531252.27 | 27.71 | G300E | 744739.77 | 5.84
1961 | Story7 | B13 | 50 MPa RC Beam (25 cm x 25 cm) | Beam | 50MPa | Concrete Rectangular | 250 | 250 | 625 | 4575 | 0.29 | 699.54 | G300E | 1719873.21 | 13.49 | G300E | 700574.65 | 5.5
1962 | Story7 | B14 | 50 MPa RC Beam (25 cm x 25 cm) | Beam | 50MPa | Concrete Rectangular | 250 | 250 | 625 | 6975 | 0.44 | 1066.51 | G300E | 2300536.96 | 18.05 | G300E | 1267302.15 | 9.94
1963 | Story7 | B15 | 50 MPa RC Beam (25 cm x 25 cm) | Beam | 50MPa | Concrete Rectangular | 250 | 250 | 625 | 4575 | 0.29 | 699.54 | G300E | 1597895 | 12.54 | G300E | 1015650 | 7.97
1964 | Story7 | B16 | 50 MPa RC Beam (25 cm x 25 cm) | Beam | 50MPa | Concrete Rectangular | 250 | 250 | 625 | 4575 | 0.29 | 699.54 | G300E | 1256491.07 | 9.86 | G300E | 954867.86 | 7.49
1965 | Story7 | B17 | 50 MPa RC Beam (25 cm x 25 cm) | Beam | 50MPa | Concrete Rectangular | 250 | 250 | 625 | 6975 | 0.44 | 1066.51 | G300E | 3315661.36 | 26.02 | G300E | 656574.98 | 5.15
1966 | Story7 | B18 | 50 MPa RC Beam (25 cm x 25 cm) | Beam | 50MPa | Concrete Rectangular | 250 | 250 | 625 | 4575 | 0.29 | 699.54 | G300E | 2049273.21 | 16.08 | G300E | 350287.33 | 2.75
1967 | Story7 | B19 | 50 MPa RC Beam (25 cm x 25 cm) | Beam | 50MPa | Concrete Rectangular | 250 | 250 | 625 | 6975 | 0.44 | 1066.51 | G300E | 3716406.82 | 29.16 | G300E | 679693.14 | 5.33
1968 | Story7 | B2 | 50 MPa RC Beam (25 cm x 25 cm) | Beam | 50MPa | Concrete Rectangular | 250 | 250 | 625 | 6975 | 0.44 | 1066.51 | G300E | 2443372.83 | 19.17 | G300E | 1246098.91 | 9.78
1969 | Story7 | B20 | 50 MPa RC Beam (25 cm x 25 cm) | Beam | 50MPa | Concrete Rectangular | 250 | 250 | 625 | 4575 | 0.29 | 699.54 | G300E | 2095350 | 16.44 | G300E | 71485.19 | 0.56
1970 | Story7 | B21 | 50 MPa RC Beam (25 cm x 25 cm) | Beam | 50MPa | Concrete Rectangular | 250 | 250 | 625 | 6975 | 0.44 | 1066.51 | G300E | 3245700 | 25.47 | G300E | 601860.4 | 4.72
1971 | Story7 | B22 | 50 MPa RC Beam (25 cm x 25 cm) | Beam | 50MPa | Concrete Rectangular | 250 | 250 | 625 | 4575 | 0.29 | 699.54 | G300E | 2220508.93 | 17.42 | G300E | 71485.19 | 0.56
1972 | Story7 | B23 | 50 MPa RC Beam (25 cm x 25 cm) | Beam | 50MPa | Concrete Rectangular | 250 | 250 | 625 | 6975 | 0.44 | 1066.51 | G300E | 3529667.05 | 27.7 | G300E | 468540.87 | 3.68
1973 | Story7 | B24 | 50 MPa RC Beam (25 cm x 25 cm) | Beam | 50MPa | Concrete Rectangular | 250 | 250 | 625 | 4575 | 0.29 | 699.54 | G300E | 2224430.36 | 17.45 | G300E | 71485.19 | 0.56
1974 | Story7 | B25 | 50 MPa RC Beam (25 cm x 25 cm) | Beam | 50MPa | Concrete Rectangular | 250 | 250 | 625 | 6975 | 0.44 | 1066.51 | G300E | 3199939.77 | 25.11 | G300E | 633456.82 | 4.97
1975 | Story7 | B26 | 50 MPa RC Beam (25 cm x 25 cm) | Beam | 50MPa | Concrete Rectangular | 250 | 250 | 625 | 4575 | 0.29 | 699.54 | G300E | 2082932.14 | 16.34 | G300E | 71485.19 | 0.56
1976 | Story7 | B27 | 50 MPa RC Beam (25 cm x 25 cm) | Beam | 50MPa | Concrete Rectangular | 250 | 250 | 625 | 6975 | 0.44 | 1066.51 | G300E | 3713553.41 | 29.14 | G300E | 679693.14 | 5.33
1977 | Story7 | B28 | 50 MPa RC Beam (25 cm x 25 cm) | Beam | 50MPa | Concrete Rectangular | 250 | 250 | 625 | 4575 | 0.29 | 699.54 | G300E | 2048292.86 | 16.07 | G300E | 350287.33 | 2.75
1978 | Story7 | B29 | 50 MPa RC Beam (25 cm x 25 cm) | Beam | 50MPa | Concrete Rectangular | 250 | 250 | 625 | 6975 | 0.44 | 1066.51 | G300E | 3317246.59 | 26.03 | G300E | 656574.98 | 5.15
1979 | Story7 | B3 | 50 MPa RC Beam (25 cm x 25 cm) | Beam | 50MPa | Concrete Rectangular | 250 | 250 | 625 | 4575 | 0.29 | 699.54 | G300E | 1721180.36 | 13.51 | G300E | 700574.65 | 5.5
1980 | Story7 | B30 | 50 MPa RC Beam (25 cm x 25 cm) | Beam | 50MPa | Concrete Rectangular | 250 | 250 | 625 | 4575 | 0.29 | 699.54 | G300E | 1255837.5 | 9.85 | G300E | 954867.86 | 7.49
1981 | Story7 | B31 | 50 MPa RC Beam (25 cm x 25 cm) | Beam | 50MPa | Concrete Rectangular | 250 | 250 | 625 | 4575 | 0.29 | 699.54 | G300E | 1465715.62 | 11.5 | G300E | 994204.69 | 7.8
1982 | Story7 | B32 | 50 MPa RC Beam (25 cm x 25 cm) | Beam | 50MPa | Concrete Rectangular | 250 | 250 | 625 | 6975 | 0.44 | 1066.51 | G300E | 3798204.55 | 29.8 | G300E | 362964.73 | 2.85
1983 | Story7 | B33 | 50 MPa RC Beam (25 cm x 25 cm) | Beam | 50MPa | Concrete Rectangular | 250 | 250 | 625 | 4575 | 0.29 | 699.54 | G300E | 1896337.5 | 14.88 | G300E | 676746.25 | 5.31
1984 | Story7 | B34 | 50 MPa RC Beam (25 cm x 25 cm) | Beam | 50MPa | Concrete Rectangular | 250 | 250 | 625 | 6975 | 0.44 | 1066.51 | G300E | 3811837.5 | 29.91 | G300E | 46236.32 | 0.36
1985 | Story7 | B35 | 50 MPa RC Beam (25 cm x 25 cm) | Beam | 50MPa | Concrete Rectangular | 250 | 250 | 625 | 4575 | 0.29 | 699.54 | G300E | 1831960.71 | 14.37 | G300E | 567926.61 | 4.46
1986 | Story7 | B36 | 50 MPa RC Beam (25 cm x 25 cm) | Beam | 50MPa | Concrete Rectangular | 250 | 250 | 625 | 6975 | 0.44 | 1066.51 | G300E | 2901600 | 22.77 | G300E | 362964.73 | 2.85
1987 | Story7 | B37 | 50 MPa RC Beam (25 cm x 25 cm) | Beam | 50MPa | Concrete Rectangular | 250 | 250 | 625 | 4800 | 0.3 | 733.94 | G300E | 2167680 | 17.01 | G300E | 719333.6 | 5.64
1988 | Story7 | B38 | 50 MPa RC Beam (25 cm x 25 cm) | Beam | 50MPa | Concrete Rectangular | 250 | 250 | 625 | 6975 | 0.44 | 1066.51 | G300E | 2809022.73 | 22.04 | G300E | 633456.82 | 4.97
1989 | Story7 | B39 | 50 MPa RC Beam (25 cm x 25 cm) | Beam | 50MPa | Concrete Rectangular | 250 | 250 | 625 | 4800 | 0.3 | 733.94 | G300E | 1932800 | 15.17 | G300E | 796133.6 | 6.25
1990 | Story7 | B4 | 50 MPa RC Beam (25 cm x 25 cm) | Beam | 50MPa | Concrete Rectangular | 250 | 250 | 625 | 6975 | 0.44 | 1066.51 | G300E | 3448440 | 27.06 | G300E | 1021698 | 8.02
1991 | Story7 | B40 | 50 MPa RC Beam (25 cm x 25 cm) | Beam | 50MPa | Concrete Rectangular | 250 | 250 | 625 | 6975 | 0.44 | 1066.51 | G300E | 3565176.14 | 27.97 | G300E | 339846.57 | 2.67
1992 | Story7 | B41 | 50 MPa RC Beam (25 cm x 25 cm) | Beam | 50MPa | Concrete Rectangular | 250 | 250 | 625 | 4575 | 0.29 | 699.54 | G300E | 1830326.79 | 14.36 | G300E | 567926.61 | 4.46
1993 | Story7 | B42 | 50 MPa RC Beam (25 cm x 25 cm) | Beam | 50MPa | Concrete Rectangular | 250 | 250 | 625 | 6975 | 0.44 | 1066.51 | G300E | 3811520.45 | 29.91 | G300E | 46236.32 | 0.36
1994 | Story7 | B43 | 50 MPa RC Beam (25 cm x 25 cm) | Beam | 50MPa | Concrete Rectangular | 250 | 250 | 625 | 4575 | 0.29 | 699.54 | G300E | 1896664.29 | 14.88 | G300E | 676746.25 | 5.31
1995 | Story7 | B44 | 50 MPa RC Beam (25 cm x 25 cm) | Beam | 50MPa | Concrete Rectangular | 250 | 250 | 625 | 6975 | 0.44 | 1066.51 | G300E | 3797887.5 | 29.8 | G300E | 362964.73 | 2.85
1996 | Story7 | B45 | 50 MPa RC Beam (25 cm x 25 cm) | Beam | 50MPa | Concrete Rectangular | 250 | 250 | 625 | 4575 | 0.29 | 699.54 | G300E | 1465715.62 | 11.5 | G300E | 994204.69 | 7.8
1997 | Story7 | B46 | 50 MPa RC Beam (25 cm x 25 cm) | Beam | 50MPa | Concrete Rectangular | 250 | 250 | 625 | 4575 | 0.29 | 699.54 | G300E | 1174467.86 | 9.22 | G300E | 999964.29 | 7.85
1998 | Story7 | B47 | 50 MPa RC Beam (25 cm x 25 cm) | Beam | 50MPa | Concrete Rectangular | 250 | 250 | 625 | 6975 | 0.44 | 1066.51 | G300E | 3754452.27 | 29.46 | G300E | 339846.57 | 2.67
1999 | Story7 | B48 | 50 MPa RC Beam (25 cm x 25 cm) | Beam | 50MPa | Concrete Rectangular | 250 | 250 | 625 | 4575 | 0.29 | 699.54 | G300E | 1888167.86 | 14.82 | G300E | 700574.65 | 5.5
2000 | Story7 | B49 | 50 MPa RC Beam (25 cm x 25 cm) | Beam | 50MPa | Concrete Rectangular | 250 | 250 | 625 | 6975 | 0.44 | 1066.51 | G300E | 3836884.09 | 30.11 | G300E | 69354.49 | 0.54
2001 | Story7 | B5 | 50 MPa RC Beam (25 cm x 25 cm) | Beam | 50MPa | Concrete Rectangular | 250 | 250 | 625 | 4575 | 0.29 | 699.54 | G300E | 2050407.35 | 16.09 | G300E | 335183.34 | 2.63
2002 | Story7 | B50 | 50 MPa RC Beam (25 cm x 25 cm) | Beam | 50MPa | Concrete Rectangular | 250 | 250 | 625 | 4575 | 0.29 | 699.54 | G300E | 1766603.57 | 13.86 | G300E | 652917.86 | 5.12
2003 | Story7 | B51 | 50 MPa RC Beam (25 cm x 25 cm) | Beam | 50MPa | Concrete Rectangular | 250 | 250 | 625 | 7200 | 0.45 | 1100.92 | G300E | 4021356.52 | 31.55 | G300E | 648287.22 | 5.09
2004 | Story7 | B55 | 50 MPa RC Beam (25 cm x 25 cm) | Beam | 50MPa | Concrete Rectangular | 250 | 250 | 625 | 6975 | 0.44 | 1066.51 | G300E | 3891140.22 | 30.53 | G300E | 628028.24 | 4.93
2005 | Story7 | B56 | 50 MPa RC Beam (25 cm x 25 cm) | Beam | 50MPa | Concrete Rectangular | 250 | 250 | 625 | 4575 | 0.29 | 699.54 | G300E | 1767257.14 | 13.87 | G300E | 652917.86 | 5.12
2006 | Story7 | B57 | 50 MPa RC Beam (25 cm x 25 cm) | Beam | 50MPa | Concrete Rectangular | 250 | 250 | 625 | 6975 | 0.44 | 1066.51 | G300E | 3836884.09 | 30.11 | G300E | 69354.49 | 0.54
2007 | Story7 | B58 | 50 MPa RC Beam (25 cm x 25 cm) | Beam | 50MPa | Concrete Rectangular | 250 | 250 | 625 | 4575 | 0.29 | 699.54 | G300E | 1888167.86 | 14.82 | G300E | 700574.65 | 5.5
2008 | Story7 | B59 | 50 MPa RC Beam (25 cm x 25 cm) | Beam | 50MPa | Concrete Rectangular | 250 | 250 | 625 | 6975 | 0.44 | 1066.51 | G300E | 3754135.23 | 29.46 | G300E | 339846.57 | 2.67
2009 | Story7 | B6 | 50 MPa RC Beam (25 cm x 25 cm) | Beam | 50MPa | Concrete Rectangular | 250 | 250 | 625 | 6975 | 0.44 | 1066.51 | G300E | 2859446.74 | 22.44 | G300E | 1057167.39 | 8.29
2010 | Story7 | B60 | 50 MPa RC Beam (25 cm x 25 cm) | Beam | 50MPa | Concrete Rectangular | 250 | 250 | 625 | 4575 | 0.29 | 699.54 | G300E | 1174467.86 | 9.22 | G300E | 999964.29 | 7.85
2011 | Story7 | B61 | 50 MPa RC Beam (25 cm x 25 cm) | Beam | 50MPa | Concrete Rectangular | 250 | 250 | 625 | 4575 | 0.29 | 699.54 | G300E | 1465715.62 | 11.5 | G300E | 994204.69 | 7.8
2012 | Story7 | B62 | 50 MPa RC Beam (25 cm x 25 cm) | Beam | 50MPa | Concrete Rectangular | 250 | 250 | 625 | 6975 | 0.44 | 1066.51 | G300E | 3754452.27 | 29.46 | G300E | 339846.57 | 2.67
2013 | Story7 | B63 | 50 MPa RC Beam (25 cm x 25 cm) | Beam | 50MPa | Concrete Rectangular | 250 | 250 | 625 | 4575 | 0.29 | 699.54 | G300E | 1896664.29 | 14.88 | G300E | 676746.25 | 5.31
2014 | Story7 | B64 | 50 MPa RC Beam (25 cm x 25 cm) | Beam | 50MPa | Concrete Rectangular | 250 | 250 | 625 | 6975 | 0.44 | 1066.51 | G300E | 3838152.27 | 30.12 | G300E | 69354.49 | 0.54
2015 | Story7 | B65 | 50 MPa RC Beam (25 cm x 25 cm) | Beam | 50MPa | Concrete Rectangular | 250 | 250 | 625 | 4575 | 0.29 | 699.54 | G300E | 1830326.79 | 14.36 | G300E | 567926.61 | 4.46
2016 | Story7 | B66 | 50 MPa RC Beam (25 cm x 25 cm) | Beam | 50MPa | Concrete Rectangular | 250 | 250 | 625 | 7200 | 0.45 | 1100.92 | G300E | 4020417.39 | 31.55 | G300E | 648287.22 | 5.09
2017 | Story7 | B67 | 50 MPa RC Beam (25 cm x 25 cm) | Beam | 50MPa | Concrete Rectangular | 250 | 250 | 625 | 4575 | 0.29 | 699.54 | G300E | 2062410 | 16.18 | G300E | 764914.84 | 6
2018 | Story7 | B69 | 50 MPa RC Beam (25 cm x 25 cm) | Beam | 50MPa | Concrete Rectangular | 250 | 250 | 625 | 4575 | 0.29 | 699.54 | G300E | 2062410 | 16.18 | G300E | 763694.84 | 5.99
2019 | Story7 | B7 | 50 MPa RC Beam (25 cm x 25 cm) | Beam | 50MPa | Concrete Rectangular | 250 | 250 | 625 | 4575 | 0.29 | 699.54 | G300E | 1724775 | 13.53 | G300E | 567926.61 | 4.46
2020 | Story7 | B70 | 50 MPa RC Beam (25 cm x 25 cm) | Beam | 50MPa | Concrete Rectangular | 250 | 250 | 625 | 6975 | 0.44 | 1066.51 | G300E | 3895082.61 | 30.56 | G300E | 628028.24 | 4.93
2021 | Story7 | B71 | 50 MPa RC Beam (25 cm x 25 cm) | Beam | 50MPa | Concrete Rectangular | 250 | 250 | 625 | 4575 | 0.29 | 699.54 | G300E | 1830326.79 | 14.36 | G300E | 567926.61 | 4.46
2022 | Story7 | B72 | 50 MPa RC Beam (25 cm x 25 cm) | Beam | 50MPa | Concrete Rectangular | 250 | 250 | 625 | 6975 | 0.44 | 1066.51 | G300E | 3836884.09 | 30.11 | G300E | 69354.49 | 0.54
2023 | Story7 | B73 | 50 MPa RC Beam (25 cm x 25 cm) | Beam | 50MPa | Concrete Rectangular | 250 | 250 | 625 | 4575 | 0.29 | 699.54 | G300E | 1896664.29 | 14.88 | G300E | 676746.25 | 5.31
2024 | Story7 | B74 | 50 MPa RC Beam (25 cm x 25 cm) | Beam | 50MPa | Concrete Rectangular | 250 | 250 | 625 | 6975 | 0.44 | 1066.51 | G300E | 3754135.23 | 29.46 | G300E | 339846.57 | 2.67
2025 | Story7 | B75 | 50 MPa RC Beam (25 cm x 25 cm) | Beam | 50MPa | Concrete Rectangular | 250 | 250 | 625 | 4575 | 0.29 | 699.54 | G300E | 1465715.62 | 11.5 | G300E | 994204.69 | 7.8
2026 | Story7 | B76 | 50 MPa RC Beam (25 cm x 25 cm) | Beam | 50MPa | Concrete Rectangular | 250 | 250 | 625 | 4575 | 0.29 | 699.54 | G300E | 1256491.07 | 9.86 | G300E | 954867.86 | 7.49
2027 | Story7 | B77 | 50 MPa RC Beam (25 cm x 25 cm) | Beam | 50MPa | Concrete Rectangular | 250 | 250 | 625 | 6975 | 0.44 | 1066.51 | G300E | 3797887.5 | 29.8 | G300E | 362964.73 | 2.85
2028 | Story7 | B78 | 50 MPa RC Beam (25 cm x 25 cm) | Beam | 50MPa | Concrete Rectangular | 250 | 250 | 625 | 4575 | 0.29 | 699.54 | G300E | 2049273.21 | 16.08 | G300E | 350287.33 | 2.75
2029 | Story7 | B79 | 50 MPa RC Beam (25 cm x 25 cm) | Beam | 50MPa | Concrete Rectangular | 250 | 250 | 625 | 6975 | 0.44 | 1066.51 | G300E | 3811520.45 | 29.91 | G300E | 46236.32 | 0.36
2030 | Story7 | B8 | 50 MPa RC Beam (25 cm x 25 cm) | Beam | 50MPa | Concrete Rectangular | 250 | 250 | 625 | 6975 | 0.44 | 1066.51 | G300E | 3553128.41 | 27.88 | G300E | 748544.32 | 5.87
2031 | Story7 | B80 | 50 MPa RC Beam (25 cm x 25 cm) | Beam | 50MPa | Concrete Rectangular | 250 | 250 | 625 | 4575 | 0.29 | 699.54 | G300E | 2083912.5 | 16.35 | G300E | 71485.19 | 0.56
2032 | Story7 | B81 | 50 MPa RC Beam (25 cm x 25 cm) | Beam | 50MPa | Concrete Rectangular | 250 | 250 | 625 | 6975 | 0.44 | 1066.51 | G300E | 3565493.18 | 27.98 | G300E | 339846.57 | 2.67
2033 | Story7 | B82 | 50 MPa RC Beam (25 cm x 25 cm) | Beam | 50MPa | Concrete Rectangular | 250 | 250 | 625 | 4575 | 0.29 | 699.54 | G300E | 2225737.5 | 17.46 | G300E | 71485.19 | 0.56
2034 | Story7 | B83 | 50 MPa RC Beam (25 cm x 25 cm) | Beam | 50MPa | Concrete Rectangular | 250 | 250 | 625 | 6975 | 0.44 | 1066.51 | G300E | 2810925 | 22.06 | G300E | 633456.82 | 4.97
2035 | Story7 | B84 | 50 MPa RC Beam (25 cm x 25 cm) | Beam | 50MPa | Concrete Rectangular | 250 | 250 | 625 | 4575 | 0.29 | 699.54 | G300E | 2225410.71 | 17.46 | G300E | 71485.19 | 0.56
2036 | Story7 | B85 | 50 MPa RC Beam (25 cm x 25 cm) | Beam | 50MPa | Concrete Rectangular | 250 | 250 | 625 | 6975 | 0.44 | 1066.51 | G300E | 3565810.23 | 27.98 | G300E | 339846.57 | 2.67
2037 | Story7 | B86 | 50 MPa RC Beam (25 cm x 25 cm) | Beam | 50MPa | Concrete Rectangular | 250 | 250 | 625 | 4575 | 0.29 | 699.54 | G300E | 2083258.93 | 16.35 | G300E | 71485.19 | 0.56
2038 | Story7 | B87 | 50 MPa RC Beam (25 cm x 25 cm) | Beam | 50MPa | Concrete Rectangular | 250 | 250 | 625 | 6975 | 0.44 | 1066.51 | G300E | 3811520.45 | 29.91 | G300E | 46236.32 | 0.36
2039 | Story7 | B88 | 50 MPa RC Beam (25 cm x 25 cm) | Beam | 50MPa | Concrete Rectangular | 250 | 250 | 625 | 4575 | 0.29 | 699.54 | G300E | 2048619.64 | 16.07 | G300E | 350287.33 | 2.75
2040 | Story7 | B89 | 50 MPa RC Beam (25 cm x 25 cm) | Beam | 50MPa | Concrete Rectangular | 250 | 250 | 625 | 6975 | 0.44 | 1066.51 | G300E | 3797887.5 | 29.8 | G300E | 362964.73 | 2.85
2041 | Story7 | B9 | 50 MPa RC Beam (25 cm x 25 cm) | Beam | 50MPa | Concrete Rectangular | 250 | 250 | 625 | 4575 | 0.29 | 699.54 | G300E | 1732944.64 | 13.6 | G300E | 567926.61 | 4.46
2042 | Story7 | B90 | 50 MPa RC Beam (25 cm x 25 cm) | Beam | 50MPa | Concrete Rectangular | 250 | 250 | 625 | 4575 | 0.29 | 699.54 | G300E | 1256164.29 | 9.86 | G300E | 954867.86 | 7.49
2043 | Story7 | B91 | 50 MPa RC Beam (25 cm x 25 cm) | Beam | 50MPa | Concrete Rectangular | 250 | 250 | 625 | 4575 | 0.29 | 699.54 | G300E | 1598810 | 12.54 | G300E | 1015650 | 7.97
2044 | Story7 | B92 | 50 MPa RC Beam (25 cm x 25 cm) | Beam | 50MPa | Concrete Rectangular | 250 | 250 | 625 | 6975 | 0.44 | 1066.51 | G300E | 3315344.32 | 26.01 | G300E | 656574.98 | 5.15
2045 | Story7 | B93 | 50 MPa RC Beam (25 cm x 25 cm) | Beam | 50MPa | Concrete Rectangular | 250 | 250 | 625 | 4575 | 0.29 | 699.54 | G300E | 1720200 | 13.5 | G300E | 700574.65 | 5.5
2046 | Story7 | B94 | 50 MPa RC Beam (25 cm x 25 cm) | Beam | 50MPa | Concrete Rectangular | 250 | 250 | 625 | 6975 | 0.44 | 1066.51 | G300E | 3713236.36 | 29.14 | G300E | 679693.14 | 5.33
2047 | Story7 | B95 | 50 MPa RC Beam (25 cm x 25 cm) | Beam | 50MPa | Concrete Rectangular | 250 | 250 | 625 | 4575 | 0.29 | 699.54 | G300E | 2045025 | 16.05 | G300E | 374115.72 | 2.94
2048 | Story7 | B96 | 50 MPa RC Beam (25 cm x 25 cm) | Beam | 50MPa | Concrete Rectangular | 250 | 250 | 625 | 6975 | 0.44 | 1066.51 | G300E | 3199622.73 | 25.11 | G300E | 633456.82 | 4.97
2049 | Story7 | B97 | 50 MPa RC Beam (25 cm x 25 cm) | Beam | 50MPa | Concrete Rectangular | 250 | 250 | 625 | 4575 | 0.29 | 699.54 | G300E | 1733271.43 | 13.6 | G300E | 567926.61 | 4.46
2050 | Story7 | B98 | 50 MPa RC Beam (25 cm x 25 cm) | Beam | 50MPa | Concrete Rectangular | 250 | 250 | 625 | 6975 | 0.44 | 1066.51 | G300E | 3530301.14 | 27.7 | G300E | 468540.87 | 3.68
2051 | Story7 | B99 | 50 MPa RC Beam (25 cm x 25 cm) | Beam | 50MPa | Concrete Rectangular | 250 | 250 | 625 | 4575 | 0.29 | 699.54 | G300E | 1732944.64 | 13.6 | G300E | 567926.61 | 4.46
2052 | Story8 | B1 | 50 MPa RC Beam (25 cm x 25 cm) | Beam | 50MPa | Concrete Rectangular | 250 | 250 | 625 | 4575 | 0.29 | 699.54 | G300E | 1403217.86 | 11.01 | G300E | 931339.29 | 7.31
2053 | Story8 | B10 | 50 MPa RC Beam (25 cm x 25 cm) | Beam | 50MPa | Concrete Rectangular | 250 | 250 | 625 | 6975 | 0.44 | 1066.51 | G300E | 3505998.91 | 27.51 | G300E | 910085.87 | 7.14
2054 | Story8 | B100 | 50 MPa RC Beam (25 cm x 25 cm) | Beam | 50MPa | Concrete Rectangular | 250 | 250 | 625 | 6975 | 0.44 | 1066.51 | G300E | 3323904.55 | 26.08 | G300E | 633456.82 | 4.97
2055 | Story8 | B101 | 50 MPa RC Beam (25 cm x 25 cm) | Beam | 50MPa | Concrete Rectangular | 250 | 250 | 625 | 4575 | 0.29 | 699.54 | G300E | 1422498.21 | 11.16 | G300E | 0 | 0
2056 | Story8 | B102 | 50 MPa RC Beam (25 cm x 25 cm) | Beam | 50MPa | Concrete Rectangular | 250 | 250 | 625 | 6975 | 0.44 | 1066.51 | G300E | 3066780.68 | 24.06 | G300E | 633456.82 | 4.97
2057 | Story8 | B103 | 50 MPa RC Beam (25 cm x 25 cm) | Beam | 50MPa | Concrete Rectangular | 250 | 250 | 625 | 4575 | 0.29 | 699.54 | G300E | 1765623.21 | 13.85 | G300E | 482935.37 | 3.79
2058 | Story8 | B104 | 50 MPa RC Beam (25 cm x 25 cm) | Beam | 50MPa | Concrete Rectangular | 250 | 250 | 625 | 6975 | 0.44 | 1066.51 | G300E | 3560737.5 | 27.94 | G300E | 550998.84 | 4.32
2059 | Story8 | B105 | 50 MPa RC Beam (25 cm x 25 cm) | Beam | 50MPa | Concrete Rectangular | 250 | 250 | 625 | 4575 | 0.29 | 699.54 | G300E | 1402564.29 | 11.01 | G300E | 931339.29 | 7.31
2060 | Story8 | B106 | 50 MPa RC Beam (25 cm x 25 cm) | Beam | 50MPa | Concrete Rectangular | 250 | 250 | 625 | 6975 | 0.44 | 1066.51 | G300E | 3935802.27 | 30.88 | G300E | 839774.94 | 6.59
2061 | Story8 | B107 | 50 MPa RC Beam (25 cm x 25 cm) | Beam | 50MPa | Concrete Rectangular | 250 | 250 | 625 | 6975 | 0.44 | 1066.51 | G300E | 1933288.04 | 15.17 | G300E | 2114294.6 | 16.59
2062 | Story8 | B108 | 50 MPa RC Beam (25 cm x 25 cm) | Beam | 50MPa | Concrete Rectangular | 250 | 250 | 625 | 6975 | 0.44 | 1066.51 | G300E | 2797581.52 | 21.95 | G300E | 910085.87 | 7.14
2063 | Story8 | B109 | 50 MPa RC Beam (25 cm x 25 cm) | Beam | 50MPa | Concrete Rectangular | 250 | 250 | 625 | 6975 | 0.44 | 1066.51 | G300E | 3399361.36 | 26.67 | G300E | 776127.27 | 6.09
2064 | Story8 | B11 | 50 MPa RC Beam (25 cm x 25 cm) | Beam | 50MPa | Concrete Rectangular | 250 | 250 | 625 | 4575 | 0.29 | 699.54 | G300E | 1422498.21 | 11.16 | G300E | 0 | 0
2065 | Story8 | B110 | 50 MPa RC Beam (25 cm x 25 cm) | Beam | 50MPa | Concrete Rectangular | 250 | 250 | 625 | 6975 | 0.44 | 1066.51 | G300E | 3505998.91 | 27.51 | G300E | 910085.87 | 7.14
2066 | Story8 | B111 | 50 MPa RC Beam (25 cm x 25 cm) | Beam | 50MPa | Concrete Rectangular | 250 | 250 | 625 | 6975 | 0.44 | 1066.51 | G300E | 1956942.39 | 15.35 | G300E | 2112146.76 | 16.57
2067 | Story8 | B112 | 50 MPa RC Beam (25 cm x 25 cm) | Beam | 50MPa | Concrete Rectangular | 250 | 250 | 625 | 6975 | 0.44 | 1066.51 | G300E | 3934534.09 | 30.87 | G300E | 839774.94 | 6.59
2068 | Story8 | B12 | 50 MPa RC Beam (25 cm x 25 cm) | Beam | 50MPa | Concrete Rectangular | 250 | 250 | 625 | 6975 | 0.44 | 1066.51 | G300E | 1956942.39 | 15.35 | G300E | 2112145.24 | 16.57
2069 | Story8 | B13 | 50 MPa RC Beam (25 cm x 25 cm) | Beam | 50MPa | Concrete Rectangular | 250 | 250 | 625 | 4575 | 0.29 | 699.54 | G300E | 1765623.21 | 13.85 | G300E | 482935.37 | 3.79
2070 | Story8 | B14 | 50 MPa RC Beam (25 cm x 25 cm) | Beam | 50MPa | Concrete Rectangular | 250 | 250 | 625 | 6975 | 0.44 | 1066.51 | G300E | 3934217.05 | 30.87 | G300E | 839774.94 | 6.59
2071 | Story8 | B15 | 50 MPa RC Beam (25 cm x 25 cm) | Beam | 50MPa | Concrete Rectangular | 250 | 250 | 625 | 4575 | 0.29 | 699.54 | G300E | 1402564.29 | 11.01 | G300E | 931339.29 | 7.31
2072 | Story8 | B16 | 50 MPa RC Beam (25 cm x 25 cm) | Beam | 50MPa | Concrete Rectangular | 250 | 250 | 625 | 4575 | 0.29 | 699.54 | G300E | 1369450 | 10.75 | G300E | 1454214.84 | 11.41
2073 | Story8 | B17 | 50 MPa RC Beam (25 cm x 25 cm) | Beam | 50MPa | Concrete Rectangular | 250 | 250 | 625 | 6975 | 0.44 | 1066.51 | G300E | 3561371.59 | 27.94 | G300E | 550998.84 | 4.32
2074 | Story8 | B18 | 50 MPa RC Beam (25 cm x 25 cm) | Beam | 50MPa | Concrete Rectangular | 250 | 250 | 625 | 4575 | 0.29 | 699.54 | G300E | 1975746.43 | 15.5 | G300E | 676746.25 | 5.31
2075 | Story8 | B19 | 50 MPa RC Beam (25 cm x 25 cm) | Beam | 50MPa | Concrete Rectangular | 250 | 250 | 625 | 6975 | 0.44 | 1066.51 | G300E | 3066146.59 | 24.06 | G300E | 633456.82 | 4.97
2076 | Story8 | B2 | 50 MPa RC Beam (25 cm x 25 cm) | Beam | 50MPa | Concrete Rectangular | 250 | 250 | 625 | 6975 | 0.44 | 1066.51 | G300E | 3934851.14 | 30.87 | G300E | 840726.08 | 6.6
2077 | Story8 | B20 | 50 MPa RC Beam (25 cm x 25 cm) | Beam | 50MPa | Concrete Rectangular | 250 | 250 | 625 | 4575 | 0.29 | 699.54 | G300E | 2145021.43 | 16.83 | G300E | 71485.19 | 0.56
2078 | Story8 | B21 | 50 MPa RC Beam (25 cm x 25 cm) | Beam | 50MPa | Concrete Rectangular | 250 | 250 | 625 | 6975 | 0.44 | 1066.51 | G300E | 3371831.25 | 26.46 | G300E | 623052.05 | 4.89
2079 | Story8 | B22 | 50 MPa RC Beam (25 cm x 25 cm) | Beam | 50MPa | Concrete Rectangular | 250 | 250 | 625 | 4575 | 0.29 | 699.54 | G300E | 2239789.29 | 17.57 | G300E | 71485.19 | 0.56
2080 | Story8 | B23 | 50 MPa RC Beam (25 cm x 25 cm) | Beam | 50MPa | Concrete Rectangular | 250 | 250 | 625 | 6975 | 0.44 | 1066.51 | G300E | 3461819.32 | 27.16 | G300E | 679693.14 | 5.33
2081 | Story8 | B24 | 50 MPa RC Beam (25 cm x 25 cm) | Beam | 50MPa | Concrete Rectangular | 250 | 250 | 625 | 4575 | 0.29 | 699.54 | G300E | 2245344.64 | 17.62 | G300E | 71485.19 | 0.56
2082 | Story8 | B25 | 50 MPa RC Beam (25 cm x 25 cm) | Beam | 50MPa | Concrete Rectangular | 250 | 250 | 625 | 6975 | 0.44 | 1066.51 | G300E | 3323904.55 | 26.08 | G300E | 633456.82 | 4.97
2083 | Story8 | B26 | 50 MPa RC Beam (25 cm x 25 cm) | Beam | 50MPa | Concrete Rectangular | 250 | 250 | 625 | 4575 | 0.29 | 699.54 | G300E | 2133257.14 | 16.74 | G300E | 71485.19 | 0.56
2084 | Story8 | B27 | 50 MPa RC Beam (25 cm x 25 cm) | Beam | 50MPa | Concrete Rectangular | 250 | 250 | 625 | 6975 | 0.44 | 1066.51 | G300E | 3066780.68 | 24.06 | G300E | 633456.82 | 4.97
2085 | Story8 | B28 | 50 MPa RC Beam (25 cm x 25 cm) | Beam | 50MPa | Concrete Rectangular | 250 | 250 | 625 | 4575 | 0.29 | 699.54 | G300E | 1975746.43 | 15.5 | G300E | 676746.25 | 5.31
2086 | Story8 | B29 | 50 MPa RC Beam (25 cm x 25 cm) | Beam | 50MPa | Concrete Rectangular | 250 | 250 | 625 | 6975 | 0.44 | 1066.51 | G300E | 3560737.5 | 27.94 | G300E | 550998.84 | 4.32
2087 | Story8 | B3 | 50 MPa RC Beam (25 cm x 25 cm) | Beam | 50MPa | Concrete Rectangular | 250 | 250 | 625 | 4575 | 0.29 | 699.54 | G300E | 1771832.14 | 13.9 | G300E | 482935.37 | 3.79
2088 | Story8 | B30 | 50 MPa RC Beam (25 cm x 25 cm) | Beam | 50MPa | Concrete Rectangular | 250 | 250 | 625 | 4575 | 0.29 | 699.54 | G300E | 1368230 | 10.74 | G300E | 1452994.84 | 11.4
2089 | Story8 | B31 | 50 MPa RC Beam (25 cm x 25 cm) | Beam | 50MPa | Concrete Rectangular | 250 | 250 | 625 | 4575 | 0.29 | 699.54 | G300E | 1586095.31 | 12.45 | G300E | 1474246.57 | 11.57
2090 | Story8 | B32 | 50 MPa RC Beam (25 cm x 25 cm) | Beam | 50MPa | Concrete Rectangular | 250 | 250 | 625 | 6975 | 0.44 | 1066.51 | G300E | 3611781.82 | 28.34 | G300E | 23118.16 | 0.18
2091 | Story8 | B33 | 50 MPa RC Beam (25 cm x 25 cm) | Beam | 50MPa | Concrete Rectangular | 250 | 250 | 625 | 4575 | 0.29 | 699.54 | G300E | 1893396.43 | 14.86 | G300E | 700574.65 | 5.5
2092 | Story8 | B34 | 50 MPa RC Beam (25 cm x 25 cm) | Beam | 50MPa | Concrete Rectangular | 250 | 250 | 625 | 6975 | 0.44 | 1066.51 | G300E | 3839737.5 | 30.13 | G300E | 69354.49 | 0.54
2093 | Story8 | B35 | 50 MPa RC Beam (25 cm x 25 cm) | Beam | 50MPa | Concrete Rectangular | 250 | 250 | 625 | 4575 | 0.29 | 699.54 | G300E | 1829673.21 | 14.36 | G300E | 676746.25 | 5.31
2094 | Story8 | B36 | 50 MPa RC Beam (25 cm x 25 cm) | Beam | 50MPa | Concrete Rectangular | 250 | 250 | 625 | 6975 | 0.44 | 1066.51 | G300E | 2836288.64 | 22.25 | G300E | 339846.57 | 2.67
2095 | Story8 | B37 | 50 MPa RC Beam (25 cm x 25 cm) | Beam | 50MPa | Concrete Rectangular | 250 | 250 | 625 | 4800 | 0.3 | 733.94 | G300E | 2215680 | 17.39 | G300E | 734693.6 | 5.76
2096 | Story8 | B38 | 50 MPa RC Beam (25 cm x 25 cm) | Beam | 50MPa | Concrete Rectangular | 250 | 250 | 625 | 6975 | 0.44 | 1066.51 | G300E | 2719298.86 | 21.34 | G300E | 633456.82 | 4.97
2097 | Story8 | B39 | 50 MPa RC Beam (25 cm x 25 cm) | Beam | 50MPa | Concrete Rectangular | 250 | 250 | 625 | 4800 | 0.3 | 733.94 | G300E | 2078720 | 16.31 | G300E | 839947.2 | 6.59
2098 | Story8 | B4 | 50 MPa RC Beam (25 cm x 25 cm) | Beam | 50MPa | Concrete Rectangular | 250 | 250 | 625 | 6975 | 0.44 | 1066.51 | G300E | 2105933.33 | 16.52 | G300E | 1686658.33 | 13.23
2099 | Story8 | B40 | 50 MPa RC Beam (25 cm x 25 cm) | Beam | 50MPa | Concrete Rectangular | 250 | 250 | 625 | 6975 | 0.44 | 1066.51 | G300E | 3497328.41 | 27.44 | G300E | 550998.84 | 4.32
2100 | Story8 | B41 | 50 MPa RC Beam (25 cm x 25 cm) | Beam | 50MPa | Concrete Rectangular | 250 | 250 | 625 | 4575 | 0.29 | 699.54 | G300E | 1828039.29 | 14.34 | G300E | 676746.25 | 5.31
2101 | Story8 | B42 | 50 MPa RC Beam (25 cm x 25 cm) | Beam | 50MPa | Concrete Rectangular | 250 | 250 | 625 | 6975 | 0.44 | 1066.51 | G300E | 3840371.59 | 30.13 | G300E | 69354.49 | 0.54
2102 | Story8 | B43 | 50 MPa RC Beam (25 cm x 25 cm) | Beam | 50MPa | Concrete Rectangular | 250 | 250 | 625 | 4575 | 0.29 | 699.54 | G300E | 1893396.43 | 14.86 | G300E | 700574.65 | 5.5
2103 | Story8 | B44 | 50 MPa RC Beam (25 cm x 25 cm) | Beam | 50MPa | Concrete Rectangular | 250 | 250 | 625 | 6975 | 0.44 | 1066.51 | G300E | 3611147.73 | 28.33 | G300E | 23118.16 | 0.18
2104 | Story8 | B45 | 50 MPa RC Beam (25 cm x 25 cm) | Beam | 50MPa | Concrete Rectangular | 250 | 250 | 625 | 4575 | 0.29 | 699.54 | G300E | 1586667.19 | 12.45 | G300E | 1474246.57 | 11.57
2105 | Story8 | B46 | 50 MPa RC Beam (25 cm x 25 cm) | Beam | 50MPa | Concrete Rectangular | 250 | 250 | 625 | 4575 | 0.29 | 699.54 | G300E | 1197342.86 | 9.39 | G300E | 1017610.71 | 7.98
2106 | Story8 | B47 | 50 MPa RC Beam (25 cm x 25 cm) | Beam | 50MPa | Concrete Rectangular | 250 | 250 | 625 | 6975 | 0.44 | 1066.51 | G300E | 3922169.32 | 30.77 | G300E | 386082.89 | 3.03
2107 | Story8 | B48 | 50 MPa RC Beam (25 cm x 25 cm) | Beam | 50MPa | Concrete Rectangular | 250 | 250 | 625 | 4575 | 0.29 | 699.54 | G300E | 1917578.57 | 15.05 | G300E | 482935.37 | 3.79
2108 | Story8 | B49 | 50 MPa RC Beam (25 cm x 25 cm) | Beam | 50MPa | Concrete Rectangular | 250 | 250 | 625 | 6975 | 0.44 | 1066.51 | G300E | 3883172.73 | 30.47 | G300E | 92472.65 | 0.73
2109 | Story8 | B5 | 50 MPa RC Beam (25 cm x 25 cm) | Beam | 50MPa | Concrete Rectangular | 250 | 250 | 625 | 4575 | 0.29 | 699.54 | G300E | 1437088.24 | 11.28 | G300E | 179232.35 | 1.41
2110 | Story8 | B50 | 50 MPa RC Beam (25 cm x 25 cm) | Beam | 50MPa | Concrete Rectangular | 250 | 250 | 625 | 4575 | 0.29 | 699.54 | G300E | 1743075 | 13.68 | G300E | 652917.86 | 5.12
2111 | Story8 | B51 | 50 MPa RC Beam (25 cm x 25 cm) | Beam | 50MPa | Concrete Rectangular | 250 | 250 | 625 | 7200 | 0.45 | 1100.92 | G300E | 4077391.3 | 31.99 | G300E | 648287.22 | 5.09
2112 | Story8 | B55 | 50 MPa RC Beam (25 cm x 25 cm) | Beam | 50MPa | Concrete Rectangular | 250 | 250 | 625 | 6975 | 0.44 | 1066.51 | G300E | 3944210.87 | 30.95 | G300E | 628028.24 | 4.93
2113 | Story8 | B56 | 50 MPa RC Beam (25 cm x 25 cm) | Beam | 50MPa | Concrete Rectangular | 250 | 250 | 625 | 4575 | 0.29 | 699.54 | G300E | 1743728.57 | 13.68 | G300E | 652917.86 | 5.12
2114 | Story8 | B57 | 50 MPa RC Beam (25 cm x 25 cm) | Beam | 50MPa | Concrete Rectangular | 250 | 250 | 625 | 6975 | 0.44 | 1066.51 | G300E | 3882855.68 | 30.47 | G300E | 92472.65 | 0.73
2115 | Story8 | B58 | 50 MPa RC Beam (25 cm x 25 cm) | Beam | 50MPa | Concrete Rectangular | 250 | 250 | 625 | 4575 | 0.29 | 699.54 | G300E | 1917578.57 | 15.05 | G300E | 482935.37 | 3.79
2116 | Story8 | B59 | 50 MPa RC Beam (25 cm x 25 cm) | Beam | 50MPa | Concrete Rectangular | 250 | 250 | 625 | 6975 | 0.44 | 1066.51 | G300E | 3921852.27 | 30.77 | G300E | 386082.89 | 3.03
2117 | Story8 | B6 | 50 MPa RC Beam (25 cm x 25 cm) | Beam | 50MPa | Concrete Rectangular | 250 | 250 | 625 | 6975 | 0.44 | 1066.51 | G300E | 3193640.22 | 25.06 | G300E | 1083551.09 | 8.5
2118 | Story8 | B60 | 50 MPa RC Beam (25 cm x 25 cm) | Beam | 50MPa | Concrete Rectangular | 250 | 250 | 625 | 4575 | 0.29 | 699.54 | G300E | 1197342.86 | 9.39 | G300E | 1017610.71 | 7.98
2119 | Story8 | B61 | 50 MPa RC Beam (25 cm x 25 cm) | Beam | 50MPa | Concrete Rectangular | 250 | 250 | 625 | 4575 | 0.29 | 699.54 | G300E | 1613259.38 | 12.66 | G300E | 1474246.57 | 11.57
2120 | Story8 | B62 | 50 MPa RC Beam (25 cm x 25 cm) | Beam | 50MPa | Concrete Rectangular | 250 | 250 | 625 | 6975 | 0.44 | 1066.51 | G300E | 3922169.32 | 30.77 | G300E | 386082.89 | 3.03
2121 | Story8 | B63 | 50 MPa RC Beam (25 cm x 25 cm) | Beam | 50MPa | Concrete Rectangular | 250 | 250 | 625 | 4575 | 0.29 | 699.54 | G300E | 1893069.64 | 14.85 | G300E | 700574.65 | 5.5
2122 | Story8 | B64 | 50 MPa RC Beam (25 cm x 25 cm) | Beam | 50MPa | Concrete Rectangular | 250 | 250 | 625 | 6975 | 0.44 | 1066.51 | G300E | 3883489.77 | 30.47 | G300E | 92472.65 | 0.73
2123 | Story8 | B65 | 50 MPa RC Beam (25 cm x 25 cm) | Beam | 50MPa | Concrete Rectangular | 250 | 250 | 625 | 4575 | 0.29 | 699.54 | G300E | 1829019.64 | 14.35 | G300E | 676746.25 | 5.31
2124 | Story8 | B66 | 50 MPa RC Beam (25 cm x 25 cm) | Beam | 50MPa | Concrete Rectangular | 250 | 250 | 625 | 7200 | 0.45 | 1100.92 | G300E | 4075826.09 | 31.98 | G300E | 648287.22 | 5.09
2125 | Story8 | B67 | 50 MPa RC Beam (25 cm x 25 cm) | Beam | 50MPa | Concrete Rectangular | 250 | 250 | 625 | 4575 | 0.29 | 699.54 | G300E | 2118225 | 16.62 | G300E | 783214.84 | 6.15
2126 | Story8 | B69 | 50 MPa RC Beam (25 cm x 25 cm) | Beam | 50MPa | Concrete Rectangular | 250 | 250 | 625 | 4575 | 0.29 | 699.54 | G300E | 2118225 | 16.62 | G300E | 783214.84 | 6.15
2127 | Story8 | B7 | 50 MPa RC Beam (25 cm x 25 cm) | Beam | 50MPa | Concrete Rectangular | 250 | 250 | 625 | 4575 | 0.29 | 699.54 | G300E | 2152210.71 | 16.89 | G300E | 71485.19 | 0.56
2128 | Story8 | B70 | 50 MPa RC Beam (25 cm x 25 cm) | Beam | 50MPa | Concrete Rectangular | 250 | 250 | 625 | 6975 | 0.44 | 1066.51 | G300E | 3949063.04 | 30.99 | G300E | 628028.24 | 4.93
2129 | Story8 | B71 | 50 MPa RC Beam (25 cm x 25 cm) | Beam | 50MPa | Concrete Rectangular | 250 | 250 | 625 | 4575 | 0.29 | 699.54 | G300E | 1829019.64 | 14.35 | G300E | 676746.25 | 5.31
2130 | Story8 | B72 | 50 MPa RC Beam (25 cm x 25 cm) | Beam | 50MPa | Concrete Rectangular | 250 | 250 | 625 | 6975 | 0.44 | 1066.51 | G300E | 3882855.68 | 30.47 | G300E | 92472.65 | 0.73
2131 | Story8 | B73 | 50 MPa RC Beam (25 cm x 25 cm) | Beam | 50MPa | Concrete Rectangular | 250 | 250 | 625 | 4575 | 0.29 | 699.54 | G300E | 1893396.43 | 14.86 | G300E | 700574.65 | 5.5
2132 | Story8 | B74 | 50 MPa RC Beam (25 cm x 25 cm) | Beam | 50MPa | Concrete Rectangular | 250 | 250 | 625 | 6975 | 0.44 | 1066.51 | G300E | 3921852.27 | 30.77 | G300E | 386082.89 | 3.03
2133 | Story8 | B75 | 50 MPa RC Beam (25 cm x 25 cm) | Beam | 50MPa | Concrete Rectangular | 250 | 250 | 625 | 4575 | 0.29 | 699.54 | G300E | 1614117.19 | 12.66 | G300E | 1474246.57 | 11.57
2134 | Story8 | B76 | 50 MPa RC Beam (25 cm x 25 cm) | Beam | 50MPa | Concrete Rectangular | 250 | 250 | 625 | 4575 | 0.29 | 699.54 | G300E | 1369450 | 10.75 | G300E | 1454214.84 | 11.41
2135 | Story8 | B77 | 50 MPa RC Beam (25 cm x 25 cm) | Beam | 50MPa | Concrete Rectangular | 250 | 250 | 625 | 6975 | 0.44 | 1066.51 | G300E | 3611464.77 | 28.34 | G300E | 23118.16 | 0.18
2136 | Story8 | B78 | 50 MPa RC Beam (25 cm x 25 cm) | Beam | 50MPa | Concrete Rectangular | 250 | 250 | 625 | 4575 | 0.29 | 699.54 | G300E | 1975746.43 | 15.5 | G300E | 676746.25 | 5.31
2137 | Story8 | B79 | 50 MPa RC Beam (25 cm x 25 cm) | Beam | 50MPa | Concrete Rectangular | 250 | 250 | 625 | 6975 | 0.44 | 1066.51 | G300E | 3840688.64 | 30.14 | G300E | 69354.49 | 0.54
2138 | Story8 | B8 | 50 MPa RC Beam (25 cm x 25 cm) | Beam | 50MPa | Concrete Rectangular | 250 | 250 | 625 | 6975 | 0.44 | 1066.51 | G300E | 3397776.14 | 26.66 | G300E | 775176.14 | 6.08
2139 | Story8 | B80 | 50 MPa RC Beam (25 cm x 25 cm) | Beam | 50MPa | Concrete Rectangular | 250 | 250 | 625 | 4575 | 0.29 | 699.54 | G300E | 2134564.29 | 16.75 | G300E | 71485.19 | 0.56
2140 | Story8 | B81 | 50 MPa RC Beam (25 cm x 25 cm) | Beam | 50MPa | Concrete Rectangular | 250 | 250 | 625 | 6975 | 0.44 | 1066.51 | G300E | 3498596.59 | 27.45 | G300E | 550998.84 | 4.32
2141 | Story8 | B82 | 50 MPa RC Beam (25 cm x 25 cm) | Beam | 50MPa | Concrete Rectangular | 250 | 250 | 625 | 4575 | 0.29 | 699.54 | G300E | 2247305.36 | 17.63 | G300E | 71485.19 | 0.56
2142 | Story8 | B83 | 50 MPa RC Beam (25 cm x 25 cm) | Beam | 50MPa | Concrete Rectangular | 250 | 250 | 625 | 6975 | 0.44 | 1066.51 | G300E | 2720567.05 | 21.35 | G300E | 633456.82 | 4.97
2143 | Story8 | B84 | 50 MPa RC Beam (25 cm x 25 cm) | Beam | 50MPa | Concrete Rectangular | 250 | 250 | 625 | 4575 | 0.29 | 699.54 | G300E | 2247305.36 | 17.63 | G300E | 71485.19 | 0.56
2144 | Story8 | B85 | 50 MPa RC Beam (25 cm x 25 cm) | Beam | 50MPa | Concrete Rectangular | 250 | 250 | 625 | 6975 | 0.44 | 1066.51 | G300E | 3498913.64 | 27.45 | G300E | 550998.84 | 4.32
2145 | Story8 | B86 | 50 MPa RC Beam (25 cm x 25 cm) | Beam | 50MPa | Concrete Rectangular | 250 | 250 | 625 | 4575 | 0.29 | 699.54 | G300E | 2133910.71 | 16.74 | G300E | 71485.19 | 0.56
2146 | Story8 | B87 | 50 MPa RC Beam (25 cm x 25 cm) | Beam | 50MPa | Concrete Rectangular | 250 | 250 | 625 | 6975 | 0.44 | 1066.51 | G300E | 3840371.59 | 30.13 | G300E | 69354.49 | 0.54
2147 | Story8 | B88 | 50 MPa RC Beam (25 cm x 25 cm) | Beam | 50MPa | Concrete Rectangular | 250 | 250 | 625 | 4575 | 0.29 | 699.54 | G300E | 1975746.43 | 15.5 | G300E | 676746.25 | 5.31
2148 | Story8 | B89 | 50 MPa RC Beam (25 cm x 25 cm) | Beam | 50MPa | Concrete Rectangular | 250 | 250 | 625 | 6975 | 0.44 | 1066.51 | G300E | 3611147.73 | 28.33 | G300E | 23118.16 | 0.18
2149 | Story8 | B9 | 50 MPa RC Beam (25 cm x 25 cm) | Beam | 50MPa | Concrete Rectangular | 250 | 250 | 625 | 4575 | 0.29 | 699.54 | G300E | 2158746.43 | 16.94 | G300E | 71485.19 | 0.56
2150 | Story8 | B90 | 50 MPa RC Beam (25 cm x 25 cm) | Beam | 50MPa | Concrete Rectangular | 250 | 250 | 625 | 4575 | 0.29 | 699.54 | G300E | 1368230 | 10.74 | G300E | 1452994.84 | 11.4
2151 | Story8 | B91 | 50 MPa RC Beam (25 cm x 25 cm) | Beam | 50MPa | Concrete Rectangular | 250 | 250 | 625 | 4575 | 0.29 | 699.54 | G300E | 1402891.07 | 11.01 | G300E | 931339.29 | 7.31
2152 | Story8 | B92 | 50 MPa RC Beam (25 cm x 25 cm) | Beam | 50MPa | Concrete Rectangular | 250 | 250 | 625 | 6975 | 0.44 | 1066.51 | G300E | 3560737.5 | 27.94 | G300E | 550998.84 | 4.32
2153 | Story8 | B93 | 50 MPa RC Beam (25 cm x 25 cm) | Beam | 50MPa | Concrete Rectangular | 250 | 250 | 625 | 4575 | 0.29 | 699.54 | G300E | 1766603.57 | 13.86 | G300E | 482935.37 | 3.79
2154 | Story8 | B94 | 50 MPa RC Beam (25 cm x 25 cm) | Beam | 50MPa | Concrete Rectangular | 250 | 250 | 625 | 6975 | 0.44 | 1066.51 | G300E | 3064878.41 | 24.05 | G300E | 633456.82 | 4.97
2155 | Story8 | B95 | 50 MPa RC Beam (25 cm x 25 cm) | Beam | 50MPa | Concrete Rectangular | 250 | 250 | 625 | 4575 | 0.29 | 699.54 | G300E | 1422825 | 11.16 | G300E | 0 | 0
2156 | Story8 | B96 | 50 MPa RC Beam (25 cm x 25 cm) | Beam | 50MPa | Concrete Rectangular | 250 | 250 | 625 | 6975 | 0.44 | 1066.51 | G300E | 3323270.45 | 26.08 | G300E | 633456.82 | 4.97
2157 | Story8 | B97 | 50 MPa RC Beam (25 cm x 25 cm) | Beam | 50MPa | Concrete Rectangular | 250 | 250 | 625 | 4575 | 0.29 | 699.54 | G300E | 2159726.79 | 16.95 | G300E | 71485.19 | 0.56
2158 | Story8 | B98 | 50 MPa RC Beam (25 cm x 25 cm) | Beam | 50MPa | Concrete Rectangular | 250 | 250 | 625 | 6975 | 0.44 | 1066.51 | G300E | 3465623.86 | 27.19 | G300E | 679693.14 | 5.33
2159 | Story8 | B99 | 50 MPa RC Beam (25 cm x 25 cm) | Beam | 50MPa | Concrete Rectangular | 250 | 250 | 625 | 4575 | 0.29 | 699.54 | G300E | 2159726.79 | 16.95 | G300E | 71485.19 | 0.56
2160 | Story9 | B1 | 50 MPa RC Beam (25 cm x 25 cm) | Beam | 50MPa | Concrete Rectangular | 250 | 250 | 625 | 4587.5 | 0.29 | 701.45 | G300E | 1422780.36 | 11.16 | G300E | 935850 | 7.34
2161 | Story9 | B10 | 50 MPa RC Beam (25 cm x 25 cm) | Beam | 50MPa | Concrete Rectangular | 250 | 250 | 625 | 6987.5 | 0.44 | 1068.43 | G300E | 3285289.58 | 25.78 | G300E | 884792.19 | 6.94
2162 | Story9 | B100 | 50 MPa RC Beam (25 cm x 25 cm) | Beam | 50MPa | Concrete Rectangular | 250 | 250 | 625 | 6987.5 | 0.44 | 1068.43 | G300E | 3339072.16 | 26.2 | G300E | 634592.05 | 4.98
2163 | Story9 | B101 | 50 MPa RC Beam (25 cm x 25 cm) | Beam | 50MPa | Concrete Rectangular | 250 | 250 | 625 | 4587.5 | 0.29 | 701.45 | G300E | 1551230.36 | 12.17 | G300E | 23893.5 | 0.19
2164 | Story9 | B102 | 50 MPa RC Beam (25 cm x 25 cm) | Beam | 50MPa | Concrete Rectangular | 250 | 250 | 625 | 6987.5 | 0.44 | 1068.43 | G300E | 3050043.75 | 23.93 | G300E | 634592.05 | 4.98
2165 | Story9 | B103 | 50 MPa RC Beam (25 cm x 25 cm) | Beam | 50MPa | Concrete Rectangular | 250 | 250 | 625 | 4587.5 | 0.29 | 701.45 | G300E | 1527637.5 | 11.99 | G300E | 375137.9 | 2.94
2166 | Story9 | B104 | 50 MPa RC Beam (25 cm x 25 cm) | Beam | 50MPa | Concrete Rectangular | 250 | 250 | 625 | 6987.5 | 0.44 | 1068.43 | G300E | 3546791.48 | 27.83 | G300E | 551986.3 | 4.33
2167 | Story9 | B105 | 50 MPa RC Beam (25 cm x 25 cm) | Beam | 50MPa | Concrete Rectangular | 250 | 250 | 625 | 4587.5 | 0.29 | 701.45 | G300E | 1422452.68 | 11.16 | G300E | 935850 | 7.34
2168 | Story9 | B106 | 50 MPa RC Beam (25 cm x 25 cm) | Beam | 50MPa | Concrete Rectangular | 250 | 250 | 625 | 6987.5 | 0.44 | 1068.43 | G300E | 3981286.93 | 31.24 | G300E | 847949.8 | 6.65
2169 | Story9 | B107 | 50 MPa RC Beam (25 cm x 25 cm) | Beam | 50MPa | Concrete Rectangular | 250 | 250 | 625 | 6987.5 | 0.44 | 1068.43 | G300E | 2294634.24 | 18 | G300E | 2169163.04 | 17.02
2170 | Story9 | B108 | 50 MPa RC Beam (25 cm x 25 cm) | Beam | 50MPa | Concrete Rectangular | 250 | 250 | 625 | 6987.5 | 0.44 | 1068.43 | G300E | 2888457.81 | 22.66 | G300E | 885956.77 | 6.95
2171 | Story9 | B109 | 50 MPa RC Beam (25 cm x 25 cm) | Beam | 50MPa | Concrete Rectangular | 250 | 250 | 625 | 6987.5 | 0.44 | 1068.43 | G300E | 3425780.68 | 26.88 | G300E | 792763.64 | 6.22
2172 | Story9 | B11 | 50 MPa RC Beam (25 cm x 25 cm) | Beam | 50MPa | Concrete Rectangular | 250 | 250 | 625 | 4587.5 | 0.29 | 701.45 | G300E | 1551230.36 | 12.17 | G300E | 23893.5 | 0.19
2173 | Story9 | B110 | 50 MPa RC Beam (25 cm x 25 cm) | Beam | 50MPa | Concrete Rectangular | 250 | 250 | 625 | 6987.5 | 0.44 | 1068.43 | G300E | 3284707.29 | 25.77 | G300E | 884792.19 | 6.94
2174 | Story9 | B111 | 50 MPa RC Beam (25 cm x 25 cm) | Beam | 50MPa | Concrete Rectangular | 250 | 250 | 625 | 6987.5 | 0.44 | 1068.43 | G300E | 2315900.54 | 18.17 | G300E | 2166732.61 | 17
2175 | Story9 | B112 | 50 MPa RC Beam (25 cm x 25 cm) | Beam | 50MPa | Concrete Rectangular | 250 | 250 | 625 | 6987.5 | 0.44 | 1068.43 | G300E | 3981286.93 | 31.24 | G300E | 847949.8 | 6.65
2176 | Story9 | B12 | 50 MPa RC Beam (25 cm x 25 cm) | Beam | 50MPa | Concrete Rectangular | 250 | 250 | 625 | 6987.5 | 0.44 | 1068.43 | G300E | 2315596.74 | 18.17 | G300E | 2166732.61 | 17
2177 | Story9 | B13 | 50 MPa RC Beam (25 cm x 25 cm) | Beam | 50MPa | Concrete Rectangular | 250 | 250 | 625 | 4587.5 | 0.29 | 701.45 | G300E | 1527309.82 | 11.98 | G300E | 375137.9 | 2.94
2178 | Story9 | B14 | 50 MPa RC Beam (25 cm x 25 cm) | Beam | 50MPa | Concrete Rectangular | 250 | 250 | 625 | 6987.5 | 0.44 | 1068.43 | G300E | 3981286.93 | 31.24 | G300E | 847949.8 | 6.65
2179 | Story9 | B15 | 50 MPa RC Beam (25 cm x 25 cm) | Beam | 50MPa | Concrete Rectangular | 250 | 250 | 625 | 4587.5 | 0.29 | 701.45 | G300E | 1422125 | 11.16 | G300E | 935850 | 7.34
2180 | Story9 | B16 | 50 MPa RC Beam (25 cm x 25 cm) | Beam | 50MPa | Concrete Rectangular | 250 | 250 | 625 | 4587.5 | 0.29 | 701.45 | G300E | 1668320.83 | 13.09 | G300E | 1471058.33 | 11.54
2181 | Story9 | B17 | 50 MPa RC Beam (25 cm x 25 cm) | Beam | 50MPa | Concrete Rectangular | 250 | 250 | 625 | 6987.5 | 0.44 | 1068.43 | G300E | 3546473.86 | 27.83 | G300E | 551986.3 | 4.33
2182 | Story9 | B18 | 50 MPa RC Beam (25 cm x 25 cm) | Beam | 50MPa | Concrete Rectangular | 250 | 250 | 625 | 4587.5 | 0.29 | 701.45 | G300E | 1998839.29 | 15.68 | G300E | 678595.29 | 5.32
2183 | Story9 | B19 | 50 MPa RC Beam (25 cm x 25 cm) | Beam | 50MPa | Concrete Rectangular | 250 | 250 | 625 | 6987.5 | 0.44 | 1068.43 | G300E | 3050361.36 | 23.93 | G300E | 634592.05 | 4.98
2184 | Story9 | B2 | 50 MPa RC Beam (25 cm x 25 cm) | Beam | 50MPa | Concrete Rectangular | 250 | 250 | 625 | 6987.5 | 0.44 | 1068.43 | G300E | 3981286.93 | 31.24 | G300E | 848902.64 | 6.66
2185 | Story9 | B20 | 50 MPa RC Beam (25 cm x 25 cm) | Beam | 50MPa | Concrete Rectangular | 250 | 250 | 625 | 4587.5 | 0.29 | 701.45 | G300E | 2188892.86 | 17.17 | G300E | 71680.51 | 0.56
2186 | Story9 | B21 | 50 MPa RC Beam (25 cm x 25 cm) | Beam | 50MPa | Concrete Rectangular | 250 | 250 | 625 | 6987.5 | 0.44 | 1068.43 | G300E | 3387772.92 | 26.58 | G300E | 624168.63 | 4.9
2187 | Story9 | B22 | 50 MPa RC Beam (25 cm x 25 cm) | Beam | 50MPa | Concrete Rectangular | 250 | 250 | 625 | 4587.5 | 0.29 | 701.45 | G300E | 2299648.21 | 18.04 | G300E | 71680.51 | 0.56
2188 | Story9 | B23 | 50 MPa RC Beam (25 cm x 25 cm) | Beam | 50MPa | Concrete Rectangular | 250 | 250 | 625 | 6987.5 | 0.44 | 1068.43 | G300E | 3462941.48 | 27.17 | G300E | 680911.23 | 5.34
2189 | Story9 | B24 | 50 MPa RC Beam (25 cm x 25 cm) | Beam | 50MPa | Concrete Rectangular | 250 | 250 | 625 | 4587.5 | 0.29 | 701.45 | G300E | 2304891.07 | 18.09 | G300E | 71680.51 | 0.56
2190 | Story9 | B25 | 50 MPa RC Beam (25 cm x 25 cm) | Beam | 50MPa | Concrete Rectangular | 250 | 250 | 625 | 6987.5 | 0.44 | 1068.43 | G300E | 3339389.77 | 26.2 | G300E | 634592.05 | 4.98
2191 | Story9 | B26 | 50 MPa RC Beam (25 cm x 25 cm) | Beam | 50MPa | Concrete Rectangular | 250 | 250 | 625 | 4587.5 | 0.29 | 701.45 | G300E | 2177096.43 | 17.08 | G300E | 71680.51 | 0.56
2192 | Story9 | B27 | 50 MPa RC Beam (25 cm x 25 cm) | Beam | 50MPa | Concrete Rectangular | 250 | 250 | 625 | 6987.5 | 0.44 | 1068.43 | G300E | 3050043.75 | 23.93 | G300E | 634592.05 | 4.98
2193 | Story9 | B28 | 50 MPa RC Beam (25 cm x 25 cm) | Beam | 50MPa | Concrete Rectangular | 250 | 250 | 625 | 4587.5 | 0.29 | 701.45 | G300E | 1998511.61 | 15.68 | G300E | 678595.29 | 5.32
2194 | Story9 | B29 | 50 MPa RC Beam (25 cm x 25 cm) | Beam | 50MPa | Concrete Rectangular | 250 | 250 | 625 | 6987.5 | 0.44 | 1068.43 | G300E | 3546791.48 | 27.83 | G300E | 551986.3 | 4.33
2195 | Story9 | B3 | 50 MPa RC Beam (25 cm x 25 cm) | Beam | 50MPa | Concrete Rectangular | 250 | 250 | 625 | 4587.5 | 0.29 | 701.45 | G300E | 1529931.25 | 12 | G300E | 375137.9 | 2.94
2196 | Story9 | B30 | 50 MPa RC Beam (25 cm x 25 cm) | Beam | 50MPa | Concrete Rectangular | 250 | 250 | 625 | 4587.5 | 0.29 | 701.45 | G300E | 1668932.5 | 13.1 | G300E | 1471058.33 | 11.54
2197 | Story9 | B31 | 50 MPa RC Beam (25 cm x 25 cm) | Beam | 50MPa | Concrete Rectangular | 250 | 250 | 625 | 4587.5 | 0.29 | 701.45 | G300E | 1511294.53 | 11.86 | G300E | 1482575.35 | 11.63
2198 | Story9 | B32 | 50 MPa RC Beam (25 cm x 25 cm) | Beam | 50MPa | Concrete Rectangular | 250 | 250 | 625 | 6987.5 | 0.44 | 1068.43 | G300E | 3679553.98 | 28.87 | G300E | 234690.27 | 1.84
2199 | Story9 | B33 | 50 MPa RC Beam (25 cm x 25 cm) | Beam | 50MPa | Concrete Rectangular | 250 | 250 | 625 | 4587.5 | 0.29 | 701.45 | G300E | 1912004.46 | 15 | G300E | 678595.29 | 5.32
2200 | Story9 | B34 | 50 MPa RC Beam (25 cm x 25 cm) | Beam | 50MPa | Concrete Rectangular | 250 | 250 | 625 | 6987.5 | 0.44 | 1068.43 | G300E | 3903789.2 | 30.63 | G300E | 69478.78 | 0.55
2201 | Story9 | B35 | 50 MPa RC Beam (25 cm x 25 cm) | Beam | 50MPa | Concrete Rectangular | 250 | 250 | 625 | 4587.5 | 0.29 | 701.45 | G300E | 1845813.39 | 14.48 | G300E | 678595.29 | 5.32
2202 | Story9 | B36 | 50 MPa RC Beam (25 cm x 25 cm) | Beam | 50MPa | Concrete Rectangular | 250 | 250 | 625 | 6987.5 | 0.44 | 1068.43 | G300E | 2840101.14 | 22.28 | G300E | 551986.3 | 4.33
2203 | Story9 | B37 | 50 MPa RC Beam (25 cm x 25 cm) | Beam | 50MPa | Concrete Rectangular | 250 | 250 | 625 | 4800 | 0.3 | 733.94 | G300E | 1915840 | 15.03 | G300E | 750053.6 | 5.89
2204 | Story9 | B38 | 50 MPa RC Beam (25 cm x 25 cm) | Beam | 50MPa | Concrete Rectangular | 250 | 250 | 625 | 6987.5 | 0.44 | 1068.43 | G300E | 2678118.18 | 21.01 | G300E | 634592.05 | 4.98
2205 | Story9 | B39 | 50 MPa RC Beam (25 cm x 25 cm) | Beam | 50MPa | Concrete Rectangular | 250 | 250 | 625 | 4800 | 0.3 | 733.94 | G300E | 2080320 | 16.32 | G300E | 860427.2 | 6.75
2206 | Story9 | B4 | 50 MPa RC Beam (25 cm x 25 cm) | Beam | 50MPa | Concrete Rectangular | 250 | 250 | 625 | 6987.5 | 0.44 | 1068.43 | G300E | 2456494.44 | 19.27 | G300E | 1747651.39 | 13.71
2207 | Story9 | B40 | 50 MPa RC Beam (25 cm x 25 cm) | Beam | 50MPa | Concrete Rectangular | 250 | 250 | 625 | 6987.5 | 0.44 | 1068.43 | G300E | 3506136.93 | 27.51 | G300E | 551986.3 | 4.33
2208 | Story9 | B41 | 50 MPa RC Beam (25 cm x 25 cm) | Beam | 50MPa | Concrete Rectangular | 250 | 250 | 625 | 4587.5 | 0.29 | 701.45 | G300E | 1844175 | 14.47 | G300E | 678595.29 | 5.32
2209 | Story9 | B42 | 50 MPa RC Beam (25 cm x 25 cm) | Beam | 50MPa | Concrete Rectangular | 250 | 250 | 625 | 6987.5 | 0.44 | 1068.43 | G300E | 3903789.2 | 30.63 | G300E | 69478.78 | 0.55
2210 | Story9 | B43 | 50 MPa RC Beam (25 cm x 25 cm) | Beam | 50MPa | Concrete Rectangular | 250 | 250 | 625 | 4587.5 | 0.29 | 701.45 | G300E | 1912004.46 | 15 | G300E | 702488.79 | 5.51
2211 | Story9 | B44 | 50 MPa RC Beam (25 cm x 25 cm) | Beam | 50MPa | Concrete Rectangular | 250 | 250 | 625 | 6987.5 | 0.44 | 1068.43 | G300E | 3678283.52 | 28.86 | G300E | 234690.27 | 1.84
2212 | Story9 | B45 | 50 MPa RC Beam (25 cm x 25 cm) | Beam | 50MPa | Concrete Rectangular | 250 | 250 | 625 | 4587.5 | 0.29 | 701.45 | G300E | 1510721.09 | 11.85 | G300E | 1482575.35 | 11.63
2213 | Story9 | B46 | 50 MPa RC Beam (25 cm x 25 cm) | Beam | 50MPa | Concrete Rectangular | 250 | 250 | 625 | 4587.5 | 0.29 | 701.45 | G300E | 1201925 | 9.43 | G300E | 1026289.29 | 8.05
2214 | Story9 | B47 | 50 MPa RC Beam (25 cm x 25 cm) | Beam | 50MPa | Concrete Rectangular | 250 | 250 | 625 | 6987.5 | 0.44 | 1068.43 | G300E | 3969535.23 | 31.15 | G300E | 386774.8 | 3.03
2215 | Story9 | B48 | 50 MPa RC Beam (25 cm x 25 cm) | Beam | 50MPa | Concrete Rectangular | 250 | 250 | 625 | 4587.5 | 0.29 | 701.45 | G300E | 1933303.57 | 15.17 | G300E | 702488.79 | 5.51
2216 | Story9 | B49 | 50 MPa RC Beam (25 cm x 25 cm) | Beam | 50MPa | Concrete Rectangular | 250 | 250 | 625 | 6987.5 | 0.44 | 1068.43 | G300E | 3895213.64 | 30.56 | G300E | 92638.37 | 0.73
2217 | Story9 | B5 | 50 MPa RC Beam (25 cm x 25 cm) | Beam | 50MPa | Concrete Rectangular | 250 | 250 | 625 | 4587.5 | 0.29 | 701.45 | G300E | 1561638.97 | 12.25 | G300E | 199399.06 | 1.56
2218 | Story9 | B50 | 50 MPa RC Beam (25 cm x 25 cm) | Beam | 50MPa | Concrete Rectangular | 250 | 250 | 625 | 4587.5 | 0.29 | 701.45 | G300E | 1587930.36 | 12.46 | G300E | 654701.79 | 5.14
2219 | Story9 | B51 | 50 MPa RC Beam (25 cm x 25 cm) | Beam | 50MPa | Concrete Rectangular | 250 | 250 | 625 | 7200 | 0.45 | 1100.92 | G300E | 4222017.39 | 33.13 | G300E | 669574.17 | 5.25
2220 | Story9 | B55 | 50 MPa RC Beam (25 cm x 25 cm) | Beam | 50MPa | Concrete Rectangular | 250 | 250 | 625 | 6987.5 | 0.44 | 1068.43 | G300E | 4091029.35 | 32.1 | G300E | 648597.22 | 5.09
2221 | Story9 | B56 | 50 MPa RC Beam (25 cm x 25 cm) | Beam | 50MPa | Concrete Rectangular | 250 | 250 | 625 | 4587.5 | 0.29 | 701.45 | G300E | 1587930.36 | 12.46 | G300E | 654701.79 | 5.14
2222 | Story9 | B57 | 50 MPa RC Beam (25 cm x 25 cm) | Beam | 50MPa | Concrete Rectangular | 250 | 250 | 625 | 6987.5 | 0.44 | 1068.43 | G300E | 3895848.86 | 30.57 | G300E | 92638.37 | 0.73
2223 | Story9 | B58 | 50 MPa RC Beam (25 cm x 25 cm) | Beam | 50MPa | Concrete Rectangular | 250 | 250 | 625 | 4587.5 | 0.29 | 701.45 | G300E | 1933303.57 | 15.17 | G300E | 702488.79 | 5.51
2224 | Story9 | B59 | 50 MPa RC Beam (25 cm x 25 cm) | Beam | 50MPa | Concrete Rectangular | 250 | 250 | 625 | 6987.5 | 0.44 | 1068.43 | G300E | 3969217.61 | 31.14 | G300E | 386774.8 | 3.03
2225 | Story9 | B6 | 50 MPa RC Beam (25 cm x 25 cm) | Beam | 50MPa | Concrete Rectangular | 250 | 250 | 625 | 6987.5 | 0.44 | 1068.43 | G300E | 2890786.98 | 22.68 | G300E | 1074886.4 | 8.43
2226 | Story9 | B60 | 50 MPa RC Beam (25 cm x 25 cm) | Beam | 50MPa | Concrete Rectangular | 250 | 250 | 625 | 4587.5 | 0.29 | 701.45 | G300E | 1201925 | 9.43 | G300E | 1026289.29 | 8.05
2227 | Story9 | B61 | 50 MPa RC Beam (25 cm x 25 cm) | Beam | 50MPa | Concrete Rectangular | 250 | 250 | 625 | 4587.5 | 0.29 | 701.45 | G300E | 1566917.97 | 12.29 | G300E | 1482575.35 | 11.63
2228 | Story9 | B62 | 50 MPa RC Beam (25 cm x 25 cm) | Beam | 50MPa | Concrete Rectangular | 250 | 250 | 625 | 6987.5 | 0.44 | 1068.43 | G300E | 3969217.61 | 31.14 | G300E | 386774.8 | 3.03
2229 | Story9 | B63 | 50 MPa RC Beam (25 cm x 25 cm) | Beam | 50MPa | Concrete Rectangular | 250 | 250 | 625 | 4587.5 | 0.29 | 701.45 | G300E | 1912004.46 | 15 | G300E | 678595.29 | 5.32
2230 | Story9 | B64 | 50 MPa RC Beam (25 cm x 25 cm) | Beam | 50MPa | Concrete Rectangular | 250 | 250 | 625 | 6987.5 | 0.44 | 1068.43 | G300E | 3896166.48 | 30.57 | G300E | 92638.37 | 0.73
2231 | Story9 | B65 | 50 MPa RC Beam (25 cm x 25 cm) | Beam | 50MPa | Concrete Rectangular | 250 | 250 | 625 | 4587.5 | 0.29 | 701.45 | G300E | 1844830.36 | 14.48 | G300E | 678595.29 | 5.32
2232 | Story9 | B66 | 50 MPa RC Beam (25 cm x 25 cm) | Beam | 50MPa | Concrete Rectangular | 250 | 250 | 625 | 7200 | 0.45 | 1100.92 | G300E | 4220139.13 | 33.11 | G300E | 669574.17 | 5.25
2233 | Story9 | B67 | 50 MPa RC Beam (25 cm x 25 cm) | Beam | 50MPa | Concrete Rectangular | 250 | 250 | 625 | 4587.5 | 0.29 | 701.45 | G300E | 1990363.33 | 15.62 | G300E | 828452.04 | 6.5
2234 | Story9 | B69 | 50 MPa RC Beam (25 cm x 25 cm) | Beam | 50MPa | Concrete Rectangular | 250 | 250 | 625 | 4587.5 | 0.29 | 701.45 | G300E | 1990057.5 | 15.61 | G300E | 827228.7 | 6.49
2235 | Story9 | B7 | 50 MPa RC Beam (25 cm x 25 cm) | Beam | 50MPa | Concrete Rectangular | 250 | 250 | 625 | 4587.5 | 0.29 | 701.45 | G300E | 2131549.11 | 16.72 | G300E | 71680.51 | 0.56
2236 | Story9 | B70 | 50 MPa RC Beam (25 cm x 25 cm) | Beam | 50MPa | Concrete Rectangular | 250 | 250 | 625 | 6987.5 | 0.44 | 1068.43 | G300E | 4096801.63 | 32.15 | G300E | 651027.65 | 5.11
2237 | Story9 | B71 | 50 MPa RC Beam (25 cm x 25 cm) | Beam | 50MPa | Concrete Rectangular | 250 | 250 | 625 | 4587.5 | 0.29 | 701.45 | G300E | 1844830.36 | 14.48 | G300E | 678595.29 | 5.32
2238 | Story9 | B72 | 50 MPa RC Beam (25 cm x 25 cm) | Beam | 50MPa | Concrete Rectangular | 250 | 250 | 625 | 6987.5 | 0.44 | 1068.43 | G300E | 3895531.25 | 30.57 | G300E | 92638.37 | 0.73
2239 | Story9 | B73 | 50 MPa RC Beam (25 cm x 25 cm) | Beam | 50MPa | Concrete Rectangular | 250 | 250 | 625 | 4587.5 | 0.29 | 701.45 | G300E | 1912004.46 | 15 | G300E | 702488.79 | 5.51
2240 | Story9 | B74 | 50 MPa RC Beam (25 cm x 25 cm) | Beam | 50MPa | Concrete Rectangular | 250 | 250 | 625 | 6987.5 | 0.44 | 1068.43 | G300E | 3969217.61 | 31.14 | G300E | 386774.8 | 3.03
2241 | Story9 | B75 | 50 MPa RC Beam (25 cm x 25 cm) | Beam | 50MPa | Concrete Rectangular | 250 | 250 | 625 | 4587.5 | 0.29 | 701.45 | G300E | 1566917.97 | 12.29 | G300E | 1482575.35 | 11.63
2242 | Story9 | B76 | 50 MPa RC Beam (25 cm x 25 cm) | Beam | 50MPa | Concrete Rectangular | 250 | 250 | 625 | 4587.5 | 0.29 | 701.45 | G300E | 1668320.83 | 13.09 | G300E | 1471058.33 | 11.54
2243 | Story9 | B77 | 50 MPa RC Beam (25 cm x 25 cm) | Beam | 50MPa | Concrete Rectangular | 250 | 250 | 625 | 6987.5 | 0.44 | 1068.43 | G300E | 3678601.14 | 28.86 | G300E | 234690.27 | 1.84
2244 | Story9 | B78 | 50 MPa RC Beam (25 cm x 25 cm) | Beam | 50MPa | Concrete Rectangular | 250 | 250 | 625 | 4587.5 | 0.29 | 701.45 | G300E | 1998839.29 | 15.68 | G300E | 678595.29 | 5.32
2245 | Story9 | B79 | 50 MPa RC Beam (25 cm x 25 cm) | Beam | 50MPa | Concrete Rectangular | 250 | 250 | 625 | 6987.5 | 0.44 | 1068.43 | G300E | 3904424.43 | 30.64 | G300E | 69478.78 | 0.55
2246 | Story9 | B8 | 50 MPa RC Beam (25 cm x 25 cm) | Beam | 50MPa | Concrete Rectangular | 250 | 250 | 625 | 6987.5 | 0.44 | 1068.43 | G300E | 3425145.45 | 26.87 | G300E | 791810.8 | 6.21
2247 | Story9 | B80 | 50 MPa RC Beam (25 cm x 25 cm) | Beam | 50MPa | Concrete Rectangular | 250 | 250 | 625 | 4587.5 | 0.29 | 701.45 | G300E | 2177424.11 | 17.08 | G300E | 71680.51 | 0.56
2248 | Story9 | B81 | 50 MPa RC Beam (25 cm x 25 cm) | Beam | 50MPa | Concrete Rectangular | 250 | 250 | 625 | 6987.5 | 0.44 | 1068.43 | G300E | 3506454.55 | 27.51 | G300E | 551986.3 | 4.33
2249 | Story9 | B82 | 50 MPa RC Beam (25 cm x 25 cm) | Beam | 50MPa | Concrete Rectangular | 250 | 250 | 625 | 4587.5 | 0.29 | 701.45 | G300E | 2306857.14 | 18.1 | G300E | 71680.51 | 0.56
2250 | Story9 | B83 | 50 MPa RC Beam (25 cm x 25 cm) | Beam | 50MPa | Concrete Rectangular | 250 | 250 | 625 | 6987.5 | 0.44 | 1068.43 | G300E | 2680023.86 | 21.03 | G300E | 634592.05 | 4.98
2251 | Story9 | B84 | 50 MPa RC Beam (25 cm x 25 cm) | Beam | 50MPa | Concrete Rectangular | 250 | 250 | 625 | 4587.5 | 0.29 | 701.45 | G300E | 2305874.11 | 18.09 | G300E | 71680.51 | 0.56
2252 | Story9 | B85 | 50 MPa RC Beam (25 cm x 25 cm) | Beam | 50MPa | Concrete Rectangular | 250 | 250 | 625 | 6987.5 | 0.44 | 1068.43 | G300E | 3506772.16 | 27.52 | G300E | 551986.3 | 4.33
2253 | Story9 | B86 | 50 MPa RC Beam (25 cm x 25 cm) | Beam | 50MPa | Concrete Rectangular | 250 | 250 | 625 | 4587.5 | 0.29 | 701.45 | G300E | 2177096.43 | 17.08 | G300E | 71680.51 | 0.56
2254 | Story9 | B87 | 50 MPa RC Beam (25 cm x 25 cm) | Beam | 50MPa | Concrete Rectangular | 250 | 250 | 625 | 6987.5 | 0.44 | 1068.43 | G300E | 3903153.98 | 30.63 | G300E | 69478.78 | 0.55
2255 | Story9 | B88 | 50 MPa RC Beam (25 cm x 25 cm) | Beam | 50MPa | Concrete Rectangular | 250 | 250 | 625 | 4587.5 | 0.29 | 701.45 | G300E | 1998511.61 | 15.68 | G300E | 678595.29 | 5.32
2256 | Story9 | B89 | 50 MPa RC Beam (25 cm x 25 cm) | Beam | 50MPa | Concrete Rectangular | 250 | 250 | 625 | 6987.5 | 0.44 | 1068.43 | G300E | 3678283.52 | 28.86 | G300E | 234690.27 | 1.84
2257 | Story9 | B9 | 50 MPa RC Beam (25 cm x 25 cm) | Beam | 50MPa | Concrete Rectangular | 250 | 250 | 625 | 4587.5 | 0.29 | 701.45 | G300E | 2138430.36 | 16.78 | G300E | 71680.51 | 0.56
2258 | Story9 | B90 | 50 MPa RC Beam (25 cm x 25 cm) | Beam | 50MPa | Concrete Rectangular | 250 | 250 | 625 | 4587.5 | 0.29 | 701.45 | G300E | 1668932.5 | 13.1 | G300E | 1471058.33 | 11.54
2259 | Story9 | B91 | 50 MPa RC Beam (25 cm x 25 cm) | Beam | 50MPa | Concrete Rectangular | 250 | 250 | 625 | 4587.5 | 0.29 | 701.45 | G300E | 1422452.68 | 11.16 | G300E | 935850 | 7.34
2260 | Story9 | B92 | 50 MPa RC Beam (25 cm x 25 cm) | Beam | 50MPa | Concrete Rectangular | 250 | 250 | 625 | 6987.5 | 0.44 | 1068.43 | G300E | 3546473.86 | 27.83 | G300E | 551986.3 | 4.33
2261 | Story9 | B93 | 50 MPa RC Beam (25 cm x 25 cm) | Beam | 50MPa | Concrete Rectangular | 250 | 250 | 625 | 4587.5 | 0.29 | 701.45 | G300E | 1528292.86 | 11.99 | G300E | 375137.9 | 2.94
2262 | Story9 | B94 | 50 MPa RC Beam (25 cm x 25 cm) | Beam | 50MPa | Concrete Rectangular | 250 | 250 | 625 | 6987.5 | 0.44 | 1068.43 | G300E | 3049090.91 | 23.92 | G300E | 634592.05 | 4.98
2263 | Story9 | B95 | 50 MPa RC Beam (25 cm x 25 cm) | Beam | 50MPa | Concrete Rectangular | 250 | 250 | 625 | 4587.5 | 0.29 | 701.45 | G300E | 1552541.07 | 12.18 | G300E | 23893.5 | 0.19
2264 | Story9 | B96 | 50 MPa RC Beam (25 cm x 25 cm) | Beam | 50MPa | Concrete Rectangular | 250 | 250 | 625 | 6987.5 | 0.44 | 1068.43 | G300E | 3338754.55 | 26.2 | G300E | 634592.05 | 4.98
2265 | Story9 | B97 | 50 MPa RC Beam (25 cm x 25 cm) | Beam | 50MPa | Concrete Rectangular | 250 | 250 | 625 | 4587.5 | 0.29 | 701.45 | G300E | 2138758.04 | 16.78 | G300E | 71680.51 | 0.56
2266 | Story9 | B98 | 50 MPa RC Beam (25 cm x 25 cm) | Beam | 50MPa | Concrete Rectangular | 250 | 250 | 625 | 6987.5 | 0.44 | 1068.43 | G300E | 3464211.93 | 27.18 | G300E | 680911.23 | 5.34
2267 | Story9 | B99 | 50 MPa RC Beam (25 cm x 25 cm) | Beam | 50MPa | Concrete Rectangular | 250 | 250 | 625 | 4587.5 | 0.29 | 701.45 | G300E | 2138758.04 | 16.78 | G300E | 71680.51 | 0.56

## Columns
| Story | Label | Section | Structural_Element_Type | Material | Cross_Section_Type | Width_(mm) | Depth_(mm) | Area_(cm^2) | Length_(mm) | Volume_(m^3) | Mass_(kg) | Long._Rebar_Material | Long._Rebar_Volume_(mm^3) | Long._Rebar_Mass_(kg) | Tran._Rebar_Material | Tran._Rebar_Volume_(mm^3) | Tran._Rebar_Mass_(kg)
0 | Story1 | C1 | 50 MPa RC Column (52.5 cm x 52.5 cm) | Column | 50MPa | Concrete Rectangular | 525 | 525 | 2756.3 | 3225 | 0.89 | 2174.66 | G300E | 8888100 | 69.74 | G300E | 0 | 0
1 | Story1 | C10 | 50 MPa RC Column (52.5 cm x 52.5 cm) | Column | 50MPa | Concrete Rectangular | 525 | 525 | 2756.3 | 3225 | 0.89 | 2174.66 | G300E | 36464000 | 286.11 | G300E | 0 | 0
2 | Story1 | C11 | 50 MPa RC Column (52.5 cm x 52.5 cm) | Column | 50MPa | Concrete Rectangular | 525 | 525 | 2756.3 | 3225 | 0.89 | 2174.66 | G300E | 41086500 | 322.38 | G300E | 0 | 0
3 | Story1 | C12 | 50 MPa RC Column (52.5 cm x 52.5 cm) | Column | 50MPa | Concrete Rectangular | 525 | 525 | 2756.3 | 3225 | 0.89 | 2174.66 | G300E | 38349550 | 300.9 | G300E | 0 | 0
4 | Story1 | C13 | 50 MPa RC Column (52.5 cm x 52.5 cm) | Column | 50MPa | Concrete Rectangular | 525 | 525 | 2756.3 | 3225 | 0.89 | 2174.66 | G300E | 38369975 | 301.07 | G300E | 0 | 0
5 | Story1 | C14 | 50 MPa RC Column (52.5 cm x 52.5 cm) | Column | 50MPa | Concrete Rectangular | 525 | 525 | 2756.3 | 3225 | 0.89 | 2174.66 | G300E | 41106925 | 322.54 | G300E | 0 | 0
6 | Story1 | C15 | 50 MPa RC Column (52.5 cm x 52.5 cm) | Column | 50MPa | Concrete Rectangular | 525 | 525 | 2756.3 | 3225 | 0.89 | 2174.66 | G300E | 36565050 | 286.9 | G300E | 0 | 0
7 | Story1 | C16 | 50 MPa RC Column (52.5 cm x 52.5 cm) | Column | 50MPa | Concrete Rectangular | 525 | 525 | 2756.3 | 3225 | 0.89 | 2174.66 | G300E | 8888100 | 69.74 | G300E | 0 | 0
8 | Story1 | C17 | 50 MPa RC Column (52.5 cm x 52.5 cm) | Column | 50MPa | Concrete Rectangular | 525 | 525 | 2756.3 | 3225 | 0.89 | 2174.66 | G300E | 8888100 | 69.74 | G300E | 0 | 0
9 | Story1 | C18 | 50 MPa RC Column (52.5 cm x 52.5 cm) | Column | 50MPa | Concrete Rectangular | 525 | 525 | 2756.3 | 3225 | 0.89 | 2174.66 | G300E | 53446850 | 419.36 | G300E | 0 | 0
10 | Story1 | C19 | 50 MPa RC Column (52.5 cm x 52.5 cm) | Column | 50MPa | Concrete Rectangular | 525 | 525 | 2756.3 | 3225 | 0.89 | 2174.66 | G300E | 55759175 | 437.51 | G300E | 0 | 0
11 | Story1 | C2 | 50 MPa RC Column (52.5 cm x 52.5 cm) | Column | 50MPa | Concrete Rectangular | 525 | 525 | 2756.3 | 3225 | 0.89 | 2174.66 | G300E | 8888100 | 69.74 | G300E | 0 | 0
12 | Story1 | C20 | 50 MPa RC Column (52.5 cm x 52.5 cm) | Column | 50MPa | Concrete Rectangular | 525 | 525 | 2756.3 | 3225 | 0.89 | 2174.66 | G300E | 24526125 | 192.44 | G300E | 0 | 0
13 | Story1 | C21 | 50 MPa RC Column (52.5 cm x 52.5 cm) | Column | 50MPa | Concrete Rectangular | 525 | 525 | 2756.3 | 3225 | 0.89 | 2174.66 | G300E | 24191800 | 189.82 | G300E | 0 | 0
14 | Story1 | C22 | 50 MPa RC Column (52.5 cm x 52.5 cm) | Column | 50MPa | Concrete Rectangular | 525 | 525 | 2756.3 | 3225 | 0.89 | 2174.66 | G300E | 55786050 | 437.72 | G300E | 0 | 0
15 | Story1 | C23 | 50 MPa RC Column (52.5 cm x 52.5 cm) | Column | 50MPa | Concrete Rectangular | 525 | 525 | 2756.3 | 3225 | 0.89 | 2174.66 | G300E | 53493075 | 419.73 | G300E | 0 | 0
16 | Story1 | C24 | 50 MPa RC Column (52.5 cm x 52.5 cm) | Column | 50MPa | Concrete Rectangular | 525 | 525 | 2756.3 | 3225 | 0.89 | 2174.66 | G300E | 8888100 | 69.74 | G300E | 0 | 0
17 | Story1 | C25 | 50 MPa RC Column (52.5 cm x 52.5 cm) | Column | 50MPa | Concrete Rectangular | 525 | 525 | 2756.3 | 3225 | 0.89 | 2174.66 | G300E | 8888100 | 69.74 | G300E | 0 | 0
18 | Story1 | C26 | 50 MPa RC Column (52.5 cm x 52.5 cm) | Column | 50MPa | Concrete Rectangular | 525 | 525 | 2756.3 | 3225 | 0.89 | 2174.66 | G300E | 55244250 | 433.47 | G300E | 0 | 0
19 | Story1 | C27 | 50 MPa RC Column (52.5 cm x 52.5 cm) | Column | 50MPa | Concrete Rectangular | 525 | 525 | 2756.3 | 3225 | 0.89 | 2174.66 | G300E | 47878350 | 375.67 | G300E | 0 | 0
20 | Story1 | C3 | 50 MPa RC Column (52.5 cm x 52.5 cm) | Column | 50MPa | Concrete Rectangular | 525 | 525 | 2756.3 | 3225 | 0.89 | 2174.66 | G300E | 8888100 | 69.74 | G300E | 0 | 0
21 | Story1 | C30 | 50 MPa RC Column (52.5 cm x 52.5 cm) | Column | 50MPa | Concrete Rectangular | 525 | 525 | 2756.3 | 3225 | 0.89 | 2174.66 | G300E | 47884800 | 375.72 | G300E | 0 | 0
22 | Story1 | C31 | 50 MPa RC Column (52.5 cm x 52.5 cm) | Column | 50MPa | Concrete Rectangular | 525 | 525 | 2756.3 | 3225 | 0.89 | 2174.66 | G300E | 55281875 | 433.76 | G300E | 0 | 0
23 | Story1 | C32 | 50 MPa RC Column (52.5 cm x 52.5 cm) | Column | 50MPa | Concrete Rectangular | 525 | 525 | 2756.3 | 3225 | 0.89 | 2174.66 | G300E | 8888100 | 69.74 | G300E | 0 | 0
24 | Story1 | C33 | 50 MPa RC Column (52.5 cm x 52.5 cm) | Column | 50MPa | Concrete Rectangular | 525 | 525 | 2756.3 | 3225 | 0.89 | 2174.66 | G300E | 8888100 | 69.74 | G300E | 0 | 0
25 | Story1 | C34 | 50 MPa RC Column (52.5 cm x 52.5 cm) | Column | 50MPa | Concrete Rectangular | 525 | 525 | 2756.3 | 3225 | 0.89 | 2174.66 | G300E | 55249625 | 433.51 | G300E | 0 | 0
26 | Story1 | C35 | 50 MPa RC Column (52.5 cm x 52.5 cm) | Column | 50MPa | Concrete Rectangular | 525 | 525 | 2756.3 | 3225 | 0.89 | 2174.66 | G300E | 47884800 | 375.72 | G300E | 0 | 0
27 | Story1 | C38 | 50 MPa RC Column (52.5 cm x 52.5 cm) | Column | 50MPa | Concrete Rectangular | 525 | 525 | 2756.3 | 3225 | 0.89 | 2174.66 | G300E | 47897700 | 375.82 | G300E | 0 | 0
28 | Story1 | C39 | 50 MPa RC Column (52.5 cm x 52.5 cm) | Column | 50MPa | Concrete Rectangular | 525 | 525 | 2756.3 | 3225 | 0.89 | 2174.66 | G300E | 55281875 | 433.76 | G300E | 0 | 0
29 | Story1 | C4 | 50 MPa RC Column (52.5 cm x 52.5 cm) | Column | 50MPa | Concrete Rectangular | 525 | 525 | 2756.3 | 3225 | 0.89 | 2174.66 | G300E | 8888100 | 69.74 | G300E | 0 | 0
30 | Story1 | C40 | 50 MPa RC Column (52.5 cm x 52.5 cm) | Column | 50MPa | Concrete Rectangular | 525 | 525 | 2756.3 | 3225 | 0.89 | 2174.66 | G300E | 8888100 | 69.74 | G300E | 0 | 0
31 | Story1 | C41 | 50 MPa RC Column (52.5 cm x 52.5 cm) | Column | 50MPa | Concrete Rectangular | 525 | 525 | 2756.3 | 3225 | 0.89 | 2174.66 | G300E | 8888100 | 69.74 | G300E | 0 | 0
32 | Story1 | C42 | 50 MPa RC Column (52.5 cm x 52.5 cm) | Column | 50MPa | Concrete Rectangular | 525 | 525 | 2756.3 | 3225 | 0.89 | 2174.66 | G300E | 53459750 | 419.47 | G300E | 0 | 0
33 | Story1 | C43 | 50 MPa RC Column (52.5 cm x 52.5 cm) | Column | 50MPa | Concrete Rectangular | 525 | 525 | 2756.3 | 3225 | 0.89 | 2174.66 | G300E | 55804325 | 437.86 | G300E | 0 | 0
34 | Story1 | C44 | 50 MPa RC Column (52.5 cm x 52.5 cm) | Column | 50MPa | Concrete Rectangular | 525 | 525 | 2756.3 | 3225 | 0.89 | 2174.66 | G300E | 24310050 | 190.75 | G300E | 0 | 0
35 | Story1 | C45 | 50 MPa RC Column (52.5 cm x 52.5 cm) | Column | 50MPa | Concrete Rectangular | 525 | 525 | 2756.3 | 3225 | 0.89 | 2174.66 | G300E | 24316500 | 190.8 | G300E | 0 | 0
36 | Story1 | C46 | 50 MPa RC Column (52.5 cm x 52.5 cm) | Column | 50MPa | Concrete Rectangular | 525 | 525 | 2756.3 | 3225 | 0.89 | 2174.66 | G300E | 55803250 | 437.85 | G300E | 0 | 0
37 | Story1 | C47 | 50 MPa RC Column (52.5 cm x 52.5 cm) | Column | 50MPa | Concrete Rectangular | 525 | 525 | 2756.3 | 3225 | 0.89 | 2174.66 | G300E | 53493075 | 419.73 | G300E | 0 | 0
38 | Story1 | C48 | 50 MPa RC Column (52.5 cm x 52.5 cm) | Column | 50MPa | Concrete Rectangular | 525 | 525 | 2756.3 | 3225 | 0.89 | 2174.66 | G300E | 8888100 | 69.74 | G300E | 0 | 0
39 | Story1 | C49 | 50 MPa RC Column (52.5 cm x 52.5 cm) | Column | 50MPa | Concrete Rectangular | 525 | 525 | 2756.3 | 3225 | 0.89 | 2174.66 | G300E | 8888100 | 69.74 | G300E | 0 | 0
40 | Story1 | C5 | 50 MPa RC Column (52.5 cm x 52.5 cm) | Column | 50MPa | Concrete Rectangular | 525 | 525 | 2756.3 | 3225 | 0.89 | 2174.66 | G300E | 8888100 | 69.74 | G300E | 0 | 0
41 | Story1 | C50 | 50 MPa RC Column (52.5 cm x 52.5 cm) | Column | 50MPa | Concrete Rectangular | 525 | 525 | 2756.3 | 3225 | 0.89 | 2174.66 | G300E | 36473675 | 286.19 | G300E | 0 | 0
42 | Story1 | C51 | 50 MPa RC Column (52.5 cm x 52.5 cm) | Column | 50MPa | Concrete Rectangular | 525 | 525 | 2756.3 | 3225 | 0.89 | 2174.66 | G300E | 41072525 | 322.27 | G300E | 0 | 0
43 | Story1 | C52 | 50 MPa RC Column (52.5 cm x 52.5 cm) | Column | 50MPa | Concrete Rectangular | 525 | 525 | 2756.3 | 3225 | 0.89 | 2174.66 | G300E | 38411900 | 301.39 | G300E | 0 | 0
44 | Story1 | C53 | 50 MPa RC Column (52.5 cm x 52.5 cm) | Column | 50MPa | Concrete Rectangular | 525 | 525 | 2756.3 | 3225 | 0.89 | 2174.66 | G300E | 38424800 | 301.5 | G300E | 0 | 0
45 | Story1 | C54 | 50 MPa RC Column (52.5 cm x 52.5 cm) | Column | 50MPa | Concrete Rectangular | 525 | 525 | 2756.3 | 3225 | 0.89 | 2174.66 | G300E | 41111225 | 322.57 | G300E | 0 | 0
46 | Story1 | C55 | 50 MPa RC Column (52.5 cm x 52.5 cm) | Column | 50MPa | Concrete Rectangular | 525 | 525 | 2756.3 | 3225 | 0.89 | 2174.66 | G300E | 36562900 | 286.89 | G300E | 0 | 0
47 | Story1 | C56 | 50 MPa RC Column (52.5 cm x 52.5 cm) | Column | 50MPa | Concrete Rectangular | 525 | 525 | 2756.3 | 3225 | 0.89 | 2174.66 | G300E | 8888100 | 69.74 | G300E | 0 | 0
48 | Story1 | C57 | 50 MPa RC Column (52.5 cm x 52.5 cm) | Column | 50MPa | Concrete Rectangular | 525 | 525 | 2756.3 | 3225 | 0.89 | 2174.66 | G300E | 8888100 | 69.74 | G300E | 0 | 0
49 | Story1 | C58 | 50 MPa RC Column (52.5 cm x 52.5 cm) | Column | 50MPa | Concrete Rectangular | 525 | 525 | 2756.3 | 3225 | 0.89 | 2174.66 | G300E | 8888100 | 69.74 | G300E | 0 | 0
50 | Story1 | C59 | 50 MPa RC Column (52.5 cm x 52.5 cm) | Column | 50MPa | Concrete Rectangular | 525 | 525 | 2756.3 | 3225 | 0.89 | 2174.66 | G300E | 8888100 | 69.74 | G300E | 0 | 0
51 | Story1 | C6 | 50 MPa RC Column (52.5 cm x 52.5 cm) | Column | 50MPa | Concrete Rectangular | 525 | 525 | 2756.3 | 3225 | 0.89 | 2174.66 | G300E | 8888100 | 69.74 | G300E | 0 | 0
52 | Story1 | C60 | 50 MPa RC Column (52.5 cm x 52.5 cm) | Column | 50MPa | Concrete Rectangular | 525 | 525 | 2756.3 | 3225 | 0.89 | 2174.66 | G300E | 8888100 | 69.74 | G300E | 0 | 0
53 | Story1 | C61 | 50 MPa RC Column (52.5 cm x 52.5 cm) | Column | 50MPa | Concrete Rectangular | 525 | 525 | 2756.3 | 3225 | 0.89 | 2174.66 | G300E | 8888100 | 69.74 | G300E | 0 | 0
54 | Story1 | C62 | 50 MPa RC Column (52.5 cm x 52.5 cm) | Column | 50MPa | Concrete Rectangular | 525 | 525 | 2756.3 | 3225 | 0.89 | 2174.66 | G300E | 8888100 | 69.74 | G300E | 0 | 0
55 | Story1 | C63 | 50 MPa RC Column (52.5 cm x 52.5 cm) | Column | 50MPa | Concrete Rectangular | 525 | 525 | 2756.3 | 3225 | 0.89 | 2174.66 | G300E | 8888100 | 69.74 | G300E | 0 | 0
56 | Story1 | C64 | 50 MPa RC Column (52.5 cm x 52.5 cm) | Column | 50MPa | Concrete Rectangular | 525 | 525 | 2756.3 | 3225 | 0.89 | 2174.66 | G300E | 8888100 | 69.74 | G300E | 0 | 0
57 | Story1 | C7 | 50 MPa RC Column (52.5 cm x 52.5 cm) | Column | 50MPa | Concrete Rectangular | 525 | 525 | 2756.3 | 3225 | 0.89 | 2174.66 | G300E | 8888100 | 69.74 | G300E | 0 | 0
58 | Story1 | C8 | 50 MPa RC Column (52.5 cm x 52.5 cm) | Column | 50MPa | Concrete Rectangular | 525 | 525 | 2756.3 | 3225 | 0.89 | 2174.66 | G300E | 8888100 | 69.74 | G300E | 0 | 0
59 | Story1 | C9 | 50 MPa RC Column (52.5 cm x 52.5 cm) | Column | 50MPa | Concrete Rectangular | 525 | 525 | 2756.3 | 3225 | 0.89 | 2174.66 | G300E | 8888100 | 69.74 | G300E | 0 | 0
60 | Story10 | C1 | 50 MPa RC Column (40 cm x 40 cm) | Column | 50MPa | Concrete Rectangular | 400 | 400 | 1600 | 3200 | 0.51 | 1252.6 | G300E | 5120000 | 40.17 | G300E | 0 | 0
61 | Story10 | C10 | 50 MPa RC Column (40 cm x 40 cm) | Column | 50MPa | Concrete Rectangular | 400 | 400 | 1600 | 3200 | 0.51 | 1252.6 | G300E | 11629866.67 | 91.25 | G300E | 0 | 0
62 | Story10 | C11 | 50 MPa RC Column (40 cm x 40 cm) | Column | 50MPa | Concrete Rectangular | 400 | 400 | 1600 | 3200 | 0.51 | 1252.6 | G300E | 18200533.33 | 142.81 | G300E | 0 | 0
63 | Story10 | C12 | 50 MPa RC Column (40 cm x 40 cm) | Column | 50MPa | Concrete Rectangular | 400 | 400 | 1600 | 3200 | 0.51 | 1252.6 | G300E | 12857600 | 100.89 | G300E | 0 | 0
64 | Story10 | C13 | 50 MPa RC Column (40 cm x 40 cm) | Column | 50MPa | Concrete Rectangular | 400 | 400 | 1600 | 3200 | 0.51 | 1252.6 | G300E | 12848000 | 100.81 | G300E | 0 | 0
65 | Story10 | C14 | 50 MPa RC Column (40 cm x 40 cm) | Column | 50MPa | Concrete Rectangular | 400 | 400 | 1600 | 3200 | 0.51 | 1252.6 | G300E | 16790400 | 131.74 | G300E | 0 | 0
66 | Story10 | C15 | 50 MPa RC Column (40 cm x 40 cm) | Column | 50MPa | Concrete Rectangular | 400 | 400 | 1600 | 3200 | 0.51 | 1252.6 | G300E | 11690666.67 | 91.73 | G300E | 0 | 0
67 | Story10 | C16 | 50 MPa RC Column (40 cm x 40 cm) | Column | 50MPa | Concrete Rectangular | 400 | 400 | 1600 | 3200 | 0.51 | 1252.6 | G300E | 5120000 | 40.17 | G300E | 0 | 0
68 | Story10 | C17 | 50 MPa RC Column (40 cm x 40 cm) | Column | 50MPa | Concrete Rectangular | 400 | 400 | 1600 | 3200 | 0.51 | 1252.6 | G300E | 5120000 | 40.17 | G300E | 0 | 0
69 | Story10 | C18 | 50 MPa RC Column (40 cm x 40 cm) | Column | 50MPa | Concrete Rectangular | 400 | 400 | 1600 | 3200 | 0.51 | 1252.6 | G300E | 24770133.33 | 194.36 | G300E | 0 | 0
70 | Story10 | C19 | 50 MPa RC Column (40 cm x 40 cm) | Column | 50MPa | Concrete Rectangular | 400 | 400 | 1600 | 3200 | 0.51 | 1252.6 | G300E | 26542933.33 | 208.27 | G300E | 0 | 0
71 | Story10 | C2 | 50 MPa RC Column (40 cm x 40 cm) | Column | 50MPa | Concrete Rectangular | 400 | 400 | 1600 | 3200 | 0.51 | 1252.6 | G300E | 5120000 | 40.17 | G300E | 0 | 0
72 | Story10 | C20 | 50 MPa RC Column (40 cm x 40 cm) | Column | 50MPa | Concrete Rectangular | 400 | 400 | 1600 | 3200 | 0.51 | 1252.6 | G300E | 5120000 | 40.17 | G300E | 0 | 0
73 | Story10 | C21 | 50 MPa RC Column (40 cm x 40 cm) | Column | 50MPa | Concrete Rectangular | 400 | 400 | 1600 | 3200 | 0.51 | 1252.6 | G300E | 5120000 | 40.17 | G300E | 0 | 0
74 | Story10 | C22 | 50 MPa RC Column (40 cm x 40 cm) | Column | 50MPa | Concrete Rectangular | 400 | 400 | 1600 | 3200 | 0.51 | 1252.6 | G300E | 26539733.33 | 208.24 | G300E | 0 | 0
75 | Story10 | C23 | 50 MPa RC Column (40 cm x 40 cm) | Column | 50MPa | Concrete Rectangular | 400 | 400 | 1600 | 3200 | 0.51 | 1252.6 | G300E | 24805333.33 | 194.63 | G300E | 0 | 0
76 | Story10 | C24 | 50 MPa RC Column (40 cm x 40 cm) | Column | 50MPa | Concrete Rectangular | 400 | 400 | 1600 | 3200 | 0.51 | 1252.6 | G300E | 5120000 | 40.17 | G300E | 0 | 0
77 | Story10 | C25 | 50 MPa RC Column (40 cm x 40 cm) | Column | 50MPa | Concrete Rectangular | 400 | 400 | 1600 | 3200 | 0.51 | 1252.6 | G300E | 5120000 | 40.17 | G300E | 0 | 0
78 | Story10 | C26 | 50 MPa RC Column (40 cm x 40 cm) | Column | 50MPa | Concrete Rectangular | 400 | 400 | 1600 | 3200 | 0.51 | 1252.6 | G300E | 25776000 | 202.25 | G300E | 0 | 0
79 | Story10 | C27 | 50 MPa RC Column (40 cm x 40 cm) | Column | 50MPa | Concrete Rectangular | 400 | 400 | 1600 | 3200 | 0.51 | 1252.6 | G300E | 20102400 | 157.73 | G300E | 0 | 0
80 | Story10 | C3 | 50 MPa RC Column (40 cm x 40 cm) | Column | 50MPa | Concrete Rectangular | 400 | 400 | 1600 | 3200 | 0.51 | 1252.6 | G300E | 5120000 | 40.17 | G300E | 0 | 0
81 | Story10 | C30 | 50 MPa RC Column (40 cm x 40 cm) | Column | 50MPa | Concrete Rectangular | 400 | 400 | 1600 | 3200 | 0.51 | 1252.6 | G300E | 20100266.67 | 157.71 | G300E | 0 | 0
82 | Story10 | C31 | 50 MPa RC Column (40 cm x 40 cm) | Column | 50MPa | Concrete Rectangular | 400 | 400 | 1600 | 3200 | 0.51 | 1252.6 | G300E | 25799466.67 | 202.43 | G300E | 0 | 0
83 | Story10 | C32 | 50 MPa RC Column (40 cm x 40 cm) | Column | 50MPa | Concrete Rectangular | 400 | 400 | 1600 | 3200 | 0.51 | 1252.6 | G300E | 5120000 | 40.17 | G300E | 0 | 0
84 | Story10 | C33 | 50 MPa RC Column (40 cm x 40 cm) | Column | 50MPa | Concrete Rectangular | 400 | 400 | 1600 | 3200 | 0.51 | 1252.6 | G300E | 5120000 | 40.17 | G300E | 0 | 0
85 | Story10 | C34 | 50 MPa RC Column (40 cm x 40 cm) | Column | 50MPa | Concrete Rectangular | 400 | 400 | 1600 | 3200 | 0.51 | 1252.6 | G300E | 25780266.67 | 202.28 | G300E | 0 | 0
86 | Story10 | C35 | 50 MPa RC Column (40 cm x 40 cm) | Column | 50MPa | Concrete Rectangular | 400 | 400 | 1600 | 3200 | 0.51 | 1252.6 | G300E | 20103466.67 | 157.74 | G300E | 0 | 0
87 | Story10 | C38 | 50 MPa RC Column (40 cm x 40 cm) | Column | 50MPa | Concrete Rectangular | 400 | 400 | 1600 | 3200 | 0.51 | 1252.6 | G300E | 20109866.67 | 157.79 | G300E | 0 | 0
88 | Story10 | C39 | 50 MPa RC Column (40 cm x 40 cm) | Column | 50MPa | Concrete Rectangular | 400 | 400 | 1600 | 3200 | 0.51 | 1252.6 | G300E | 25799466.67 | 202.43 | G300E | 0 | 0
89 | Story10 | C4 | 50 MPa RC Column (40 cm x 40 cm) | Column | 50MPa | Concrete Rectangular | 400 | 400 | 1600 | 3200 | 0.51 | 1252.6 | G300E | 5120000 | 40.17 | G300E | 0 | 0
90 | Story10 | C40 | 50 MPa RC Column (40 cm x 40 cm) | Column | 50MPa | Concrete Rectangular | 400 | 400 | 1600 | 3200 | 0.51 | 1252.6 | G300E | 5120000 | 40.17 | G300E | 0 | 0
91 | Story10 | C41 | 50 MPa RC Column (40 cm x 40 cm) | Column | 50MPa | Concrete Rectangular | 400 | 400 | 1600 | 3200 | 0.51 | 1252.6 | G300E | 5120000 | 40.17 | G300E | 0 | 0
92 | Story10 | C42 | 50 MPa RC Column (40 cm x 40 cm) | Column | 50MPa | Concrete Rectangular | 400 | 400 | 1600 | 3200 | 0.51 | 1252.6 | G300E | 24782933.33 | 194.46 | G300E | 0 | 0
93 | Story10 | C43 | 50 MPa RC Column (40 cm x 40 cm) | Column | 50MPa | Concrete Rectangular | 400 | 400 | 1600 | 3200 | 0.51 | 1252.6 | G300E | 26550400 | 208.32 | G300E | 0 | 0
94 | Story10 | C44 | 50 MPa RC Column (40 cm x 40 cm) | Column | 50MPa | Concrete Rectangular | 400 | 400 | 1600 | 3200 | 0.51 | 1252.6 | G300E | 5120000 | 40.17 | G300E | 0 | 0
95 | Story10 | C45 | 50 MPa RC Column (40 cm x 40 cm) | Column | 50MPa | Concrete Rectangular | 400 | 400 | 1600 | 3200 | 0.51 | 1252.6 | G300E | 5120000 | 40.17 | G300E | 0 | 0
96 | Story10 | C46 | 50 MPa RC Column (40 cm x 40 cm) | Column | 50MPa | Concrete Rectangular | 400 | 400 | 1600 | 3200 | 0.51 | 1252.6 | G300E | 26552533.33 | 208.34 | G300E | 0 | 0
97 | Story10 | C47 | 50 MPa RC Column (40 cm x 40 cm) | Column | 50MPa | Concrete Rectangular | 400 | 400 | 1600 | 3200 | 0.51 | 1252.6 | G300E | 24805333.33 | 194.63 | G300E | 0 | 0
98 | Story10 | C48 | 50 MPa RC Column (40 cm x 40 cm) | Column | 50MPa | Concrete Rectangular | 400 | 400 | 1600 | 3200 | 0.51 | 1252.6 | G300E | 5120000 | 40.17 | G300E | 0 | 0
99 | Story10 | C49 | 50 MPa RC Column (40 cm x 40 cm) | Column | 50MPa | Concrete Rectangular | 400 | 400 | 1600 | 3200 | 0.51 | 1252.6 | G300E | 5120000 | 40.17 | G300E | 0 | 0
100 | Story10 | C5 | 50 MPa RC Column (40 cm x 40 cm) | Column | 50MPa | Concrete Rectangular | 400 | 400 | 1600 | 3200 | 0.51 | 1252.6 | G300E | 5120000 | 40.17 | G300E | 0 | 0
101 | Story10 | C50 | 50 MPa RC Column (40 cm x 40 cm) | Column | 50MPa | Concrete Rectangular | 400 | 400 | 1600 | 3200 | 0.51 | 1252.6 | G300E | 11645866.67 | 91.38 | G300E | 0 | 0
102 | Story10 | C51 | 50 MPa RC Column (40 cm x 40 cm) | Column | 50MPa | Concrete Rectangular | 400 | 400 | 1600 | 3200 | 0.51 | 1252.6 | G300E | 16756266.67 | 131.48 | G300E | 0 | 0
103 | Story10 | C52 | 50 MPa RC Column (40 cm x 40 cm) | Column | 50MPa | Concrete Rectangular | 400 | 400 | 1600 | 3200 | 0.51 | 1252.6 | G300E | 12876800 | 101.04 | G300E | 0 | 0
104 | Story10 | C53 | 50 MPa RC Column (40 cm x 40 cm) | Column | 50MPa | Concrete Rectangular | 400 | 400 | 1600 | 3200 | 0.51 | 1252.6 | G300E | 12884266.67 | 101.09 | G300E | 0 | 0
105 | Story10 | C54 | 50 MPa RC Column (40 cm x 40 cm) | Column | 50MPa | Concrete Rectangular | 400 | 400 | 1600 | 3200 | 0.51 | 1252.6 | G300E | 16812800 | 131.92 | G300E | 0 | 0
106 | Story10 | C55 | 50 MPa RC Column (40 cm x 40 cm) | Column | 50MPa | Concrete Rectangular | 400 | 400 | 1600 | 3200 | 0.51 | 1252.6 | G300E | 11689600 | 91.72 | G300E | 0 | 0
107 | Story10 | C56 | 50 MPa RC Column (40 cm x 40 cm) | Column | 50MPa | Concrete Rectangular | 400 | 400 | 1600 | 3200 | 0.51 | 1252.6 | G300E | 5120000 | 40.17 | G300E | 0 | 0
108 | Story10 | C57 | 50 MPa RC Column (40 cm x 40 cm) | Column | 50MPa | Concrete Rectangular | 400 | 400 | 1600 | 3200 | 0.51 | 1252.6 | G300E | 5120000 | 40.17 | G300E | 0 | 0
109 | Story10 | C58 | 50 MPa RC Column (40 cm x 40 cm) | Column | 50MPa | Concrete Rectangular | 400 | 400 | 1600 | 3200 | 0.51 | 1252.6 | G300E | 5120000 | 40.17 | G300E | 0 | 0
110 | Story10 | C59 | 50 MPa RC Column (40 cm x 40 cm) | Column | 50MPa | Concrete Rectangular | 400 | 400 | 1600 | 3200 | 0.51 | 1252.6 | G300E | 5120000 | 40.17 | G300E | 0 | 0
111 | Story10 | C6 | 50 MPa RC Column (40 cm x 40 cm) | Column | 50MPa | Concrete Rectangular | 400 | 400 | 1600 | 3200 | 0.51 | 1252.6 | G300E | 5120000 | 40.17 | G300E | 0 | 0
112 | Story10 | C60 | 50 MPa RC Column (40 cm x 40 cm) | Column | 50MPa | Concrete Rectangular | 400 | 400 | 1600 | 3200 | 0.51 | 1252.6 | G300E | 5120000 | 40.17 | G300E | 0 | 0
113 | Story10 | C61 | 50 MPa RC Column (40 cm x 40 cm) | Column | 50MPa | Concrete Rectangular | 400 | 400 | 1600 | 3200 | 0.51 | 1252.6 | G300E | 5120000 | 40.17 | G300E | 0 | 0
114 | Story10 | C62 | 50 MPa RC Column (40 cm x 40 cm) | Column | 50MPa | Concrete Rectangular | 400 | 400 | 1600 | 3200 | 0.51 | 1252.6 | G300E | 5120000 | 40.17 | G300E | 0 | 0
115 | Story10 | C63 | 50 MPa RC Column (40 cm x 40 cm) | Column | 50MPa | Concrete Rectangular | 400 | 400 | 1600 | 3200 | 0.51 | 1252.6 | G300E | 5120000 | 40.17 | G300E | 0 | 0
116 | Story10 | C64 | 50 MPa RC Column (40 cm x 40 cm) | Column | 50MPa | Concrete Rectangular | 400 | 400 | 1600 | 3200 | 0.51 | 1252.6 | G300E | 5120000 | 40.17 | G300E | 0 | 0
117 | Story10 | C7 | 50 MPa RC Column (40 cm x 40 cm) | Column | 50MPa | Concrete Rectangular | 400 | 400 | 1600 | 3200 | 0.51 | 1252.6 | G300E | 5120000 | 40.17 | G300E | 0 | 0
118 | Story10 | C8 | 50 MPa RC Column (40 cm x 40 cm) | Column | 50MPa | Concrete Rectangular | 400 | 400 | 1600 | 3200 | 0.51 | 1252.6 | G300E | 5120000 | 40.17 | G300E | 0 | 0
119 | Story10 | C9 | 50 MPa RC Column (40 cm x 40 cm) | Column | 50MPa | Concrete Rectangular | 400 | 400 | 1600 | 3200 | 0.51 | 1252.6 | G300E | 5120000 | 40.17 | G300E | 0 | 0
120 | Story11 | C1 | 50 MPa RC Column (37.5 cm x 37.5 cm) | Column | 50MPa | Concrete Rectangular | 375 | 375 | 1406.3 | 3200 | 0.45 | 1100.92 | G300E | 4499200 | 35.3 | G300E | 0 | 0
121 | Story11 | C10 | 50 MPa RC Column (37.5 cm x 37.5 cm) | Column | 50MPa | Concrete Rectangular | 375 | 375 | 1406.3 | 3200 | 0.45 | 1100.92 | G300E | 13606400 | 106.76 | G300E | 0 | 0
122 | Story11 | C11 | 50 MPa RC Column (37.5 cm x 37.5 cm) | Column | 50MPa | Concrete Rectangular | 375 | 375 | 1406.3 | 3200 | 0.45 | 1100.92 | G300E | 20400000 | 160.07 | G300E | 0 | 0
123 | Story11 | C12 | 50 MPa RC Column (37.5 cm x 37.5 cm) | Column | 50MPa | Concrete Rectangular | 375 | 375 | 1406.3 | 3200 | 0.45 | 1100.92 | G300E | 16325333.33 | 128.09 | G300E | 0 | 0
124 | Story11 | C13 | 50 MPa RC Column (37.5 cm x 37.5 cm) | Column | 50MPa | Concrete Rectangular | 375 | 375 | 1406.3 | 3200 | 0.45 | 1100.92 | G300E | 16513066.67 | 129.57 | G300E | 0 | 0
125 | Story11 | C14 | 50 MPa RC Column (37.5 cm x 37.5 cm) | Column | 50MPa | Concrete Rectangular | 375 | 375 | 1406.3 | 3200 | 0.45 | 1100.92 | G300E | 19050666.67 | 149.48 | G300E | 0 | 0
126 | Story11 | C15 | 50 MPa RC Column (37.5 cm x 37.5 cm) | Column | 50MPa | Concrete Rectangular | 375 | 375 | 1406.3 | 3200 | 0.45 | 1100.92 | G300E | 13664000 | 107.21 | G300E | 0 | 0
127 | Story11 | C16 | 50 MPa RC Column (37.5 cm x 37.5 cm) | Column | 50MPa | Concrete Rectangular | 375 | 375 | 1406.3 | 3200 | 0.45 | 1100.92 | G300E | 4499200 | 35.3 | G300E | 0 | 0
128 | Story11 | C17 | 50 MPa RC Column (37.5 cm x 37.5 cm) | Column | 50MPa | Concrete Rectangular | 375 | 375 | 1406.3 | 3200 | 0.45 | 1100.92 | G300E | 4499200 | 35.3 | G300E | 0 | 0
129 | Story11 | C18 | 50 MPa RC Column (37.5 cm x 37.5 cm) | Column | 50MPa | Concrete Rectangular | 375 | 375 | 1406.3 | 3200 | 0.45 | 1100.92 | G300E | 25688533.33 | 201.56 | G300E | 0 | 0
130 | Story11 | C19 | 50 MPa RC Column (37.5 cm x 37.5 cm) | Column | 50MPa | Concrete Rectangular | 375 | 375 | 1406.3 | 3200 | 0.45 | 1100.92 | G300E | 27374933.33 | 214.79 | G300E | 0 | 0
131 | Story11 | C2 | 50 MPa RC Column (37.5 cm x 37.5 cm) | Column | 50MPa | Concrete Rectangular | 375 | 375 | 1406.3 | 3200 | 0.45 | 1100.92 | G300E | 4499200 | 35.3 | G300E | 0 | 0
132 | Story11 | C20 | 50 MPa RC Column (37.5 cm x 37.5 cm) | Column | 50MPa | Concrete Rectangular | 375 | 375 | 1406.3 | 3200 | 0.45 | 1100.92 | G300E | 4701866.67 | 36.89 | G300E | 0 | 0
133 | Story11 | C21 | 50 MPa RC Column (37.5 cm x 37.5 cm) | Column | 50MPa | Concrete Rectangular | 375 | 375 | 1406.3 | 3200 | 0.45 | 1100.92 | G300E | 4667733.33 | 36.62 | G300E | 0 | 0
134 | Story11 | C22 | 50 MPa RC Column (37.5 cm x 37.5 cm) | Column | 50MPa | Concrete Rectangular | 375 | 375 | 1406.3 | 3200 | 0.45 | 1100.92 | G300E | 27370666.67 | 214.76 | G300E | 0 | 0
135 | Story11 | C23 | 50 MPa RC Column (37.5 cm x 37.5 cm) | Column | 50MPa | Concrete Rectangular | 375 | 375 | 1406.3 | 3200 | 0.45 | 1100.92 | G300E | 25719466.67 | 201.8 | G300E | 0 | 0
136 | Story11 | C24 | 50 MPa RC Column (37.5 cm x 37.5 cm) | Column | 50MPa | Concrete Rectangular | 375 | 375 | 1406.3 | 3200 | 0.45 | 1100.92 | G300E | 4499200 | 35.3 | G300E | 0 | 0
137 | Story11 | C25 | 50 MPa RC Column (37.5 cm x 37.5 cm) | Column | 50MPa | Concrete Rectangular | 375 | 375 | 1406.3 | 3200 | 0.45 | 1100.92 | G300E | 4499200 | 35.3 | G300E | 0 | 0
138 | Story11 | C26 | 50 MPa RC Column (37.5 cm x 37.5 cm) | Column | 50MPa | Concrete Rectangular | 375 | 375 | 1406.3 | 3200 | 0.45 | 1100.92 | G300E | 26755200 | 209.93 | G300E | 0 | 0
139 | Story11 | C27 | 50 MPa RC Column (37.5 cm x 37.5 cm) | Column | 50MPa | Concrete Rectangular | 375 | 375 | 1406.3 | 3200 | 0.45 | 1100.92 | G300E | 21273600 | 166.92 | G300E | 0 | 0
140 | Story11 | C3 | 50 MPa RC Column (37.5 cm x 37.5 cm) | Column | 50MPa | Concrete Rectangular | 375 | 375 | 1406.3 | 3200 | 0.45 | 1100.92 | G300E | 4499200 | 35.3 | G300E | 0 | 0
141 | Story11 | C30 | 50 MPa RC Column (37.5 cm x 37.5 cm) | Column | 50MPa | Concrete Rectangular | 375 | 375 | 1406.3 | 3200 | 0.45 | 1100.92 | G300E | 21272533.33 | 166.91 | G300E | 0 | 0
142 | Story11 | C31 | 50 MPa RC Column (37.5 cm x 37.5 cm) | Column | 50MPa | Concrete Rectangular | 375 | 375 | 1406.3 | 3200 | 0.45 | 1100.92 | G300E | 26771200 | 210.06 | G300E | 0 | 0
143 | Story11 | C32 | 50 MPa RC Column (37.5 cm x 37.5 cm) | Column | 50MPa | Concrete Rectangular | 375 | 375 | 1406.3 | 3200 | 0.45 | 1100.92 | G300E | 4499200 | 35.3 | G300E | 0 | 0
144 | Story11 | C33 | 50 MPa RC Column (37.5 cm x 37.5 cm) | Column | 50MPa | Concrete Rectangular | 375 | 375 | 1406.3 | 3200 | 0.45 | 1100.92 | G300E | 4499200 | 35.3 | G300E | 0 | 0
145 | Story11 | C34 | 50 MPa RC Column (37.5 cm x 37.5 cm) | Column | 50MPa | Concrete Rectangular | 375 | 375 | 1406.3 | 3200 | 0.45 | 1100.92 | G300E | 26759466.67 | 209.96 | G300E | 0 | 0
146 | Story11 | C35 | 50 MPa RC Column (37.5 cm x 37.5 cm) | Column | 50MPa | Concrete Rectangular | 375 | 375 | 1406.3 | 3200 | 0.45 | 1100.92 | G300E | 21275733.33 | 166.94 | G300E | 0 | 0
147 | Story11 | C38 | 50 MPa RC Column (37.5 cm x 37.5 cm) | Column | 50MPa | Concrete Rectangular | 375 | 375 | 1406.3 | 3200 | 0.45 | 1100.92 | G300E | 21280000 | 166.97 | G300E | 0 | 0
148 | Story11 | C39 | 50 MPa RC Column (37.5 cm x 37.5 cm) | Column | 50MPa | Concrete Rectangular | 375 | 375 | 1406.3 | 3200 | 0.45 | 1100.92 | G300E | 26774400 | 210.08 | G300E | 0 | 0
149 | Story11 | C4 | 50 MPa RC Column (37.5 cm x 37.5 cm) | Column | 50MPa | Concrete Rectangular | 375 | 375 | 1406.3 | 3200 | 0.45 | 1100.92 | G300E | 4499200 | 35.3 | G300E | 0 | 0
150 | Story11 | C40 | 50 MPa RC Column (37.5 cm x 37.5 cm) | Column | 50MPa | Concrete Rectangular | 375 | 375 | 1406.3 | 3200 | 0.45 | 1100.92 | G300E | 4499200 | 35.3 | G300E | 0 | 0
151 | Story11 | C41 | 50 MPa RC Column (37.5 cm x 37.5 cm) | Column | 50MPa | Concrete Rectangular | 375 | 375 | 1406.3 | 3200 | 0.45 | 1100.92 | G300E | 4499200 | 35.3 | G300E | 0 | 0
152 | Story11 | C42 | 50 MPa RC Column (37.5 cm x 37.5 cm) | Column | 50MPa | Concrete Rectangular | 375 | 375 | 1406.3 | 3200 | 0.45 | 1100.92 | G300E | 25700266.67 | 201.65 | G300E | 0 | 0
153 | Story11 | C43 | 50 MPa RC Column (37.5 cm x 37.5 cm) | Column | 50MPa | Concrete Rectangular | 375 | 375 | 1406.3 | 3200 | 0.45 | 1100.92 | G300E | 27381333.33 | 214.84 | G300E | 0 | 0
154 | Story11 | C44 | 50 MPa RC Column (37.5 cm x 37.5 cm) | Column | 50MPa | Concrete Rectangular | 375 | 375 | 1406.3 | 3200 | 0.45 | 1100.92 | G300E | 4683733.33 | 36.75 | G300E | 0 | 0
155 | Story11 | C45 | 50 MPa RC Column (37.5 cm x 37.5 cm) | Column | 50MPa | Concrete Rectangular | 375 | 375 | 1406.3 | 3200 | 0.45 | 1100.92 | G300E | 4683733.33 | 36.75 | G300E | 0 | 0
156 | Story11 | C46 | 50 MPa RC Column (37.5 cm x 37.5 cm) | Column | 50MPa | Concrete Rectangular | 375 | 375 | 1406.3 | 3200 | 0.45 | 1100.92 | G300E | 27383466.67 | 214.86 | G300E | 0 | 0
157 | Story11 | C47 | 50 MPa RC Column (37.5 cm x 37.5 cm) | Column | 50MPa | Concrete Rectangular | 375 | 375 | 1406.3 | 3200 | 0.45 | 1100.92 | G300E | 25719466.67 | 201.8 | G300E | 0 | 0
158 | Story11 | C48 | 50 MPa RC Column (37.5 cm x 37.5 cm) | Column | 50MPa | Concrete Rectangular | 375 | 375 | 1406.3 | 3200 | 0.45 | 1100.92 | G300E | 4499200 | 35.3 | G300E | 0 | 0
159 | Story11 | C49 | 50 MPa RC Column (37.5 cm x 37.5 cm) | Column | 50MPa | Concrete Rectangular | 375 | 375 | 1406.3 | 3200 | 0.45 | 1100.92 | G300E | 4499200 | 35.3 | G300E | 0 | 0
160 | Story11 | C5 | 50 MPa RC Column (37.5 cm x 37.5 cm) | Column | 50MPa | Concrete Rectangular | 375 | 375 | 1406.3 | 3200 | 0.45 | 1100.92 | G300E | 4499200 | 35.3 | G300E | 0 | 0
161 | Story11 | C50 | 50 MPa RC Column (37.5 cm x 37.5 cm) | Column | 50MPa | Concrete Rectangular | 375 | 375 | 1406.3 | 3200 | 0.45 | 1100.92 | G300E | 13622400 | 106.89 | G300E | 0 | 0
162 | Story11 | C51 | 50 MPa RC Column (37.5 cm x 37.5 cm) | Column | 50MPa | Concrete Rectangular | 375 | 375 | 1406.3 | 3200 | 0.45 | 1100.92 | G300E | 19011200 | 149.17 | G300E | 0 | 0
163 | Story11 | C52 | 50 MPa RC Column (37.5 cm x 37.5 cm) | Column | 50MPa | Concrete Rectangular | 375 | 375 | 1406.3 | 3200 | 0.45 | 1100.92 | G300E | 16541866.67 | 129.79 | G300E | 0 | 0
164 | Story11 | C53 | 50 MPa RC Column (37.5 cm x 37.5 cm) | Column | 50MPa | Concrete Rectangular | 375 | 375 | 1406.3 | 3200 | 0.45 | 1100.92 | G300E | 16579200 | 130.09 | G300E | 0 | 0
165 | Story11 | C54 | 50 MPa RC Column (37.5 cm x 37.5 cm) | Column | 50MPa | Concrete Rectangular | 375 | 375 | 1406.3 | 3200 | 0.45 | 1100.92 | G300E | 19068800 | 149.62 | G300E | 0 | 0
166 | Story11 | C55 | 50 MPa RC Column (37.5 cm x 37.5 cm) | Column | 50MPa | Concrete Rectangular | 375 | 375 | 1406.3 | 3200 | 0.45 | 1100.92 | G300E | 13661866.67 | 107.2 | G300E | 0 | 0
167 | Story11 | C56 | 50 MPa RC Column (37.5 cm x 37.5 cm) | Column | 50MPa | Concrete Rectangular | 375 | 375 | 1406.3 | 3200 | 0.45 | 1100.92 | G300E | 4499200 | 35.3 | G300E | 0 | 0
168 | Story11 | C57 | 50 MPa RC Column (37.5 cm x 37.5 cm) | Column | 50MPa | Concrete Rectangular | 375 | 375 | 1406.3 | 3200 | 0.45 | 1100.92 | G300E | 4499200 | 35.3 | G300E | 0 | 0
169 | Story11 | C58 | 50 MPa RC Column (37.5 cm x 37.5 cm) | Column | 50MPa | Concrete Rectangular | 375 | 375 | 1406.3 | 3200 | 0.45 | 1100.92 | G300E | 4499200 | 35.3 | G300E | 0 | 0
170 | Story11 | C59 | 50 MPa RC Column (37.5 cm x 37.5 cm) | Column | 50MPa | Concrete Rectangular | 375 | 375 | 1406.3 | 3200 | 0.45 | 1100.92 | G300E | 4499200 | 35.3 | G300E | 0 | 0
171 | Story11 | C6 | 50 MPa RC Column (37.5 cm x 37.5 cm) | Column | 50MPa | Concrete Rectangular | 375 | 375 | 1406.3 | 3200 | 0.45 | 1100.92 | G300E | 4499200 | 35.3 | G300E | 0 | 0
172 | Story11 | C60 | 50 MPa RC Column (37.5 cm x 37.5 cm) | Column | 50MPa | Concrete Rectangular | 375 | 375 | 1406.3 | 3200 | 0.45 | 1100.92 | G300E | 4499200 | 35.3 | G300E | 0 | 0
173 | Story11 | C61 | 50 MPa RC Column (37.5 cm x 37.5 cm) | Column | 50MPa | Concrete Rectangular | 375 | 375 | 1406.3 | 3200 | 0.45 | 1100.92 | G300E | 4499200 | 35.3 | G300E | 0 | 0
174 | Story11 | C62 | 50 MPa RC Column (37.5 cm x 37.5 cm) | Column | 50MPa | Concrete Rectangular | 375 | 375 | 1406.3 | 3200 | 0.45 | 1100.92 | G300E | 4499200 | 35.3 | G300E | 0 | 0
175 | Story11 | C63 | 50 MPa RC Column (37.5 cm x 37.5 cm) | Column | 50MPa | Concrete Rectangular | 375 | 375 | 1406.3 | 3200 | 0.45 | 1100.92 | G300E | 4499200 | 35.3 | G300E | 0 | 0
176 | Story11 | C64 | 50 MPa RC Column (37.5 cm x 37.5 cm) | Column | 50MPa | Concrete Rectangular | 375 | 375 | 1406.3 | 3200 | 0.45 | 1100.92 | G300E | 4499200 | 35.3 | G300E | 0 | 0
177 | Story11 | C7 | 50 MPa RC Column (37.5 cm x 37.5 cm) | Column | 50MPa | Concrete Rectangular | 375 | 375 | 1406.3 | 3200 | 0.45 | 1100.92 | G300E | 4499200 | 35.3 | G300E | 0 | 0
178 | Story11 | C8 | 50 MPa RC Column (37.5 cm x 37.5 cm) | Column | 50MPa | Concrete Rectangular | 375 | 375 | 1406.3 | 3200 | 0.45 | 1100.92 | G300E | 4499200 | 35.3 | G300E | 0 | 0
179 | Story11 | C9 | 50 MPa RC Column (37.5 cm x 37.5 cm) | Column | 50MPa | Concrete Rectangular | 375 | 375 | 1406.3 | 3200 | 0.45 | 1100.92 | G300E | 4499200 | 35.3 | G300E | 0 | 0
180 | Story11 | D17 | 50 MPa RC Column (87.5 cm x 87.5 cm) | Column | 50MPa | Concrete Rectangular | 875 | 875 | 7656.3 | 30680.4 | 23.49 | 57467.11 | G300E | 1309214482.4 | 10272.58 | G300E | 0 | 0
181 | Story11 | D18 | 50 MPa RC Column (77.5 cm x 77.5 cm) | Column | 50MPa | Concrete Rectangular | 775 | 775 | 6006.3 | 24258.8 | 14.57 | 35646.34 | G300E | 935752212.64 | 7342.26 | G300E | 0 | 0
182 | Story11 | D19 | 50 MPa RC Column (85 cm x 85 cm) | Column | 50MPa | Concrete Rectangular | 850 | 850 | 7225 | 30680.4 | 22.17 | 54230.19 | G300E | 1037928158.8 | 8143.97 | G300E | 0 | 0
183 | Story11 | D20 | 50 MPa RC Column (85 cm x 85 cm) | Column | 50MPa | Concrete Rectangular | 850 | 850 | 7225 | 30680.4 | 22.17 | 54230.19 | G300E | 1034067541.8 | 8113.68 | G300E | 0 | 0
184 | Story11 | D21 | 50 MPa RC Column (85 cm x 85 cm) | Column | 50MPa | Concrete Rectangular | 850 | 850 | 7225 | 30680.4 | 22.17 | 54230.19 | G300E | 1452127194.53 | 11393.93 | G300E | 0 | 0
185 | Story11 | D22 | 50 MPa RC Column (77.5 cm x 77.5 cm) | Column | 50MPa | Concrete Rectangular | 775 | 775 | 6006.3 | 24258.8 | 14.57 | 35646.34 | G300E | 927494786.67 | 7277.47 | G300E | 0 | 0
186 | Story11 | D23 | 50 MPa RC Column (80 cm x 80 cm) | Column | 50MPa | Concrete Rectangular | 800 | 800 | 6400 | 24258.8 | 15.53 | 37983.2 | G300E | 966736091.09 | 7585.37 | G300E | 0 | 0
187 | Story11 | D24 | 50 MPa RC Column (80 cm x 80 cm) | Column | 50MPa | Concrete Rectangular | 800 | 800 | 6400 | 24258.8 | 15.53 | 37983.2 | G300E | 966686225.78 | 7584.98 | G300E | 0 | 0
188 | Story11 | D25 | 50 MPa RC Column (80 cm x 80 cm) | Column | 50MPa | Concrete Rectangular | 800 | 800 | 6400 | 24258.8 | 15.53 | 37983.2 | G300E | 969550111.89 | 7607.45 | G300E | 0 | 0
189 | Story11 | D26 | 50 MPa RC Column (80 cm x 80 cm) | Column | 50MPa | Concrete Rectangular | 800 | 800 | 6400 | 24258.8 | 15.53 | 37983.2 | G300E | 969529896.22 | 7607.29 | G300E | 0 | 0
190 | Story11 | D27 | 50 MPa RC Column (77.5 cm x 77.5 cm) | Column | 50MPa | Concrete Rectangular | 775 | 775 | 6006.3 | 24258.8 | 14.57 | 35646.34 | G300E | 935772428.31 | 7342.42 | G300E | 0 | 0
191 | Story11 | D28 | 50 MPa RC Column (87.5 cm x 87.5 cm) | Column | 50MPa | Concrete Rectangular | 875 | 875 | 7656.3 | 30680.4 | 23.49 | 57467.11 | G300E | 1307365136.07 | 10258.07 | G300E | 0 | 0
192 | Story11 | D29 | 50 MPa RC Column (85 cm x 85 cm) | Column | 50MPa | Concrete Rectangular | 850 | 850 | 7225 | 30680.4 | 22.17 | 54230.19 | G300E | 1037829299.73 | 8143.19 | G300E | 0 | 0
193 | Story11 | D30 | 50 MPa RC Column (85 cm x 85 cm) | Column | 50MPa | Concrete Rectangular | 850 | 850 | 7225 | 30680.4 | 22.17 | 54230.19 | G300E | 1033944820.2 | 8112.71 | G300E | 0 | 0
194 | Story11 | D31 | 50 MPa RC Column (77.5 cm x 77.5 cm) | Column | 50MPa | Concrete Rectangular | 775 | 775 | 6006.3 | 24258.8 | 14.57 | 35646.34 | G300E | 927451659.91 | 7277.13 | G300E | 0 | 0
195 | Story11 | D32 | 50 MPa RC Column (85 cm x 85 cm) | Column | 50MPa | Concrete Rectangular | 850 | 850 | 7225 | 30680.4 | 22.17 | 54230.19 | G300E | 1451944816.6 | 11392.5 | G300E | 0 | 0
196 | Story12 | C1 | 50 MPa RC Column (37.5 cm x 37.5 cm) | Column | 50MPa | Concrete Rectangular | 375 | 375 | 1406.3 | 3200 | 0.45 | 1100.92 | G300E | 4499200 | 35.3 | G300E | 0 | 0
197 | Story12 | C10 | 50 MPa RC Column (37.5 cm x 37.5 cm) | Column | 50MPa | Concrete Rectangular | 375 | 375 | 1406.3 | 3200 | 0.45 | 1100.92 | G300E | 4582400 | 35.96 | G300E | 0 | 0
198 | Story12 | C11 | 50 MPa RC Column (37.5 cm x 37.5 cm) | Column | 50MPa | Concrete Rectangular | 375 | 375 | 1406.3 | 3200 | 0.45 | 1100.92 | G300E | 10441600 | 81.93 | G300E | 0 | 0
199 | Story12 | C12 | 50 MPa RC Column (37.5 cm x 37.5 cm) | Column | 50MPa | Concrete Rectangular | 375 | 375 | 1406.3 | 3200 | 0.45 | 1100.92 | G300E | 9949866.67 | 78.07 | G300E | 0 | 0
200 | Story12 | C13 | 50 MPa RC Column (37.5 cm x 37.5 cm) | Column | 50MPa | Concrete Rectangular | 375 | 375 | 1406.3 | 3200 | 0.45 | 1100.92 | G300E | 10166400 | 79.77 | G300E | 0 | 0
201 | Story12 | C14 | 50 MPa RC Column (37.5 cm x 37.5 cm) | Column | 50MPa | Concrete Rectangular | 375 | 375 | 1406.3 | 3200 | 0.45 | 1100.92 | G300E | 9365333.33 | 73.48 | G300E | 0 | 0
202 | Story12 | C15 | 50 MPa RC Column (37.5 cm x 37.5 cm) | Column | 50MPa | Concrete Rectangular | 375 | 375 | 1406.3 | 3200 | 0.45 | 1100.92 | G300E | 4616533.33 | 36.22 | G300E | 0 | 0
203 | Story12 | C16 | 50 MPa RC Column (37.5 cm x 37.5 cm) | Column | 50MPa | Concrete Rectangular | 375 | 375 | 1406.3 | 3200 | 0.45 | 1100.92 | G300E | 4499200 | 35.3 | G300E | 0 | 0
204 | Story12 | C17 | 50 MPa RC Column (37.5 cm x 37.5 cm) | Column | 50MPa | Concrete Rectangular | 375 | 375 | 1406.3 | 3200 | 0.45 | 1100.92 | G300E | 4499200 | 35.3 | G300E | 0 | 0
205 | Story12 | C18 | 50 MPa RC Column (37.5 cm x 37.5 cm) | Column | 50MPa | Concrete Rectangular | 375 | 375 | 1406.3 | 3200 | 0.45 | 1100.92 | G300E | 16251733.33 | 127.52 | G300E | 0 | 0
206 | Story12 | C19 | 50 MPa RC Column (37.5 cm x 37.5 cm) | Column | 50MPa | Concrete Rectangular | 375 | 375 | 1406.3 | 3200 | 0.45 | 1100.92 | G300E | 18096000 | 141.99 | G300E | 0 | 0
207 | Story12 | C2 | 50 MPa RC Column (37.5 cm x 37.5 cm) | Column | 50MPa | Concrete Rectangular | 375 | 375 | 1406.3 | 3200 | 0.45 | 1100.92 | G300E | 4499200 | 35.3 | G300E | 0 | 0
208 | Story12 | C20 | 50 MPa RC Column (37.5 cm x 37.5 cm) | Column | 50MPa | Concrete Rectangular | 375 | 375 | 1406.3 | 3200 | 0.45 | 1100.92 | G300E | 4499200 | 35.3 | G300E | 0 | 0
209 | Story12 | C21 | 50 MPa RC Column (37.5 cm x 37.5 cm) | Column | 50MPa | Concrete Rectangular | 375 | 375 | 1406.3 | 3200 | 0.45 | 1100.92 | G300E | 4499200 | 35.3 | G300E | 0 | 0
210 | Story12 | C22 | 50 MPa RC Column (37.5 cm x 37.5 cm) | Column | 50MPa | Concrete Rectangular | 375 | 375 | 1406.3 | 3200 | 0.45 | 1100.92 | G300E | 18092800 | 141.96 | G300E | 0 | 0
211 | Story12 | C23 | 50 MPa RC Column (37.5 cm x 37.5 cm) | Column | 50MPa | Concrete Rectangular | 375 | 375 | 1406.3 | 3200 | 0.45 | 1100.92 | G300E | 16281600 | 127.75 | G300E | 0 | 0
212 | Story12 | C24 | 50 MPa RC Column (37.5 cm x 37.5 cm) | Column | 50MPa | Concrete Rectangular | 375 | 375 | 1406.3 | 3200 | 0.45 | 1100.92 | G300E | 4499200 | 35.3 | G300E | 0 | 0
213 | Story12 | C25 | 50 MPa RC Column (37.5 cm x 37.5 cm) | Column | 50MPa | Concrete Rectangular | 375 | 375 | 1406.3 | 3200 | 0.45 | 1100.92 | G300E | 4499200 | 35.3 | G300E | 0 | 0
214 | Story12 | C26 | 50 MPa RC Column (37.5 cm x 37.5 cm) | Column | 50MPa | Concrete Rectangular | 375 | 375 | 1406.3 | 3200 | 0.45 | 1100.92 | G300E | 18206933.33 | 142.86 | G300E | 0 | 0
215 | Story12 | C27 | 50 MPa RC Column (37.5 cm x 37.5 cm) | Column | 50MPa | Concrete Rectangular | 375 | 375 | 1406.3 | 3200 | 0.45 | 1100.92 | G300E | 12177066.67 | 95.55 | G300E | 0 | 0
216 | Story12 | C3 | 50 MPa RC Column (37.5 cm x 37.5 cm) | Column | 50MPa | Concrete Rectangular | 375 | 375 | 1406.3 | 3200 | 0.45 | 1100.92 | G300E | 4499200 | 35.3 | G300E | 0 | 0
217 | Story12 | C30 | 50 MPa RC Column (37.5 cm x 37.5 cm) | Column | 50MPa | Concrete Rectangular | 375 | 375 | 1406.3 | 3200 | 0.45 | 1100.92 | G300E | 12174933.33 | 95.53 | G300E | 0 | 0
218 | Story12 | C31 | 50 MPa RC Column (37.5 cm x 37.5 cm) | Column | 50MPa | Concrete Rectangular | 375 | 375 | 1406.3 | 3200 | 0.45 | 1100.92 | G300E | 18197333.33 | 142.78 | G300E | 0 | 0
219 | Story12 | C32 | 50 MPa RC Column (37.5 cm x 37.5 cm) | Column | 50MPa | Concrete Rectangular | 375 | 375 | 1406.3 | 3200 | 0.45 | 1100.92 | G300E | 4499200 | 35.3 | G300E | 0 | 0
220 | Story12 | C33 | 50 MPa RC Column (37.5 cm x 37.5 cm) | Column | 50MPa | Concrete Rectangular | 375 | 375 | 1406.3 | 3200 | 0.45 | 1100.92 | G300E | 4499200 | 35.3 | G300E | 0 | 0
221 | Story12 | C34 | 50 MPa RC Column (37.5 cm x 37.5 cm) | Column | 50MPa | Concrete Rectangular | 375 | 375 | 1406.3 | 3200 | 0.45 | 1100.92 | G300E | 18203733.33 | 142.83 | G300E | 0 | 0
222 | Story12 | C35 | 50 MPa RC Column (37.5 cm x 37.5 cm) | Column | 50MPa | Concrete Rectangular | 375 | 375 | 1406.3 | 3200 | 0.45 | 1100.92 | G300E | 12178133.33 | 95.55 | G300E | 0 | 0
223 | Story12 | C38 | 50 MPa RC Column (37.5 cm x 37.5 cm) | Column | 50MPa | Concrete Rectangular | 375 | 375 | 1406.3 | 3200 | 0.45 | 1100.92 | G300E | 12180266.67 | 95.57 | G300E | 0 | 0
224 | Story12 | C39 | 50 MPa RC Column (37.5 cm x 37.5 cm) | Column | 50MPa | Concrete Rectangular | 375 | 375 | 1406.3 | 3200 | 0.45 | 1100.92 | G300E | 18199466.67 | 142.8 | G300E | 0 | 0
225 | Story12 | C4 | 50 MPa RC Column (37.5 cm x 37.5 cm) | Column | 50MPa | Concrete Rectangular | 375 | 375 | 1406.3 | 3200 | 0.45 | 1100.92 | G300E | 4499200 | 35.3 | G300E | 0 | 0
226 | Story12 | C40 | 50 MPa RC Column (37.5 cm x 37.5 cm) | Column | 50MPa | Concrete Rectangular | 375 | 375 | 1406.3 | 3200 | 0.45 | 1100.92 | G300E | 4499200 | 35.3 | G300E | 0 | 0
227 | Story12 | C41 | 50 MPa RC Column (37.5 cm x 37.5 cm) | Column | 50MPa | Concrete Rectangular | 375 | 375 | 1406.3 | 3200 | 0.45 | 1100.92 | G300E | 4499200 | 35.3 | G300E | 0 | 0
228 | Story12 | C42 | 50 MPa RC Column (37.5 cm x 37.5 cm) | Column | 50MPa | Concrete Rectangular | 375 | 375 | 1406.3 | 3200 | 0.45 | 1100.92 | G300E | 16263466.67 | 127.61 | G300E | 0 | 0
229 | Story12 | C43 | 50 MPa RC Column (37.5 cm x 37.5 cm) | Column | 50MPa | Concrete Rectangular | 375 | 375 | 1406.3 | 3200 | 0.45 | 1100.92 | G300E | 18102400 | 142.04 | G300E | 0 | 0
230 | Story12 | C44 | 50 MPa RC Column (37.5 cm x 37.5 cm) | Column | 50MPa | Concrete Rectangular | 375 | 375 | 1406.3 | 3200 | 0.45 | 1100.92 | G300E | 4499200 | 35.3 | G300E | 0 | 0
231 | Story12 | C45 | 50 MPa RC Column (37.5 cm x 37.5 cm) | Column | 50MPa | Concrete Rectangular | 375 | 375 | 1406.3 | 3200 | 0.45 | 1100.92 | G300E | 4499200 | 35.3 | G300E | 0 | 0
232 | Story12 | C46 | 50 MPa RC Column (37.5 cm x 37.5 cm) | Column | 50MPa | Concrete Rectangular | 375 | 375 | 1406.3 | 3200 | 0.45 | 1100.92 | G300E | 18103466.67 | 142.05 | G300E | 0 | 0
233 | Story12 | C47 | 50 MPa RC Column (37.5 cm x 37.5 cm) | Column | 50MPa | Concrete Rectangular | 375 | 375 | 1406.3 | 3200 | 0.45 | 1100.92 | G300E | 16280533.33 | 127.74 | G300E | 0 | 0
234 | Story12 | C48 | 50 MPa RC Column (37.5 cm x 37.5 cm) | Column | 50MPa | Concrete Rectangular | 375 | 375 | 1406.3 | 3200 | 0.45 | 1100.92 | G300E | 4499200 | 35.3 | G300E | 0 | 0
235 | Story12 | C49 | 50 MPa RC Column (37.5 cm x 37.5 cm) | Column | 50MPa | Concrete Rectangular | 375 | 375 | 1406.3 | 3200 | 0.45 | 1100.92 | G300E | 4499200 | 35.3 | G300E | 0 | 0
236 | Story12 | C5 | 50 MPa RC Column (37.5 cm x 37.5 cm) | Column | 50MPa | Concrete Rectangular | 375 | 375 | 1406.3 | 3200 | 0.45 | 1100.92 | G300E | 4499200 | 35.3 | G300E | 0 | 0
237 | Story12 | C50 | 50 MPa RC Column (37.5 cm x 37.5 cm) | Column | 50MPa | Concrete Rectangular | 375 | 375 | 1406.3 | 3200 | 0.45 | 1100.92 | G300E | 4592000 | 36.03 | G300E | 0 | 0
238 | Story12 | C51 | 50 MPa RC Column (37.5 cm x 37.5 cm) | Column | 50MPa | Concrete Rectangular | 375 | 375 | 1406.3 | 3200 | 0.45 | 1100.92 | G300E | 9330133.33 | 73.21 | G300E | 0 | 0
239 | Story12 | C52 | 50 MPa RC Column (37.5 cm x 37.5 cm) | Column | 50MPa | Concrete Rectangular | 375 | 375 | 1406.3 | 3200 | 0.45 | 1100.92 | G300E | 10199466.67 | 80.03 | G300E | 0 | 0
240 | Story12 | C53 | 50 MPa RC Column (37.5 cm x 37.5 cm) | Column | 50MPa | Concrete Rectangular | 375 | 375 | 1406.3 | 3200 | 0.45 | 1100.92 | G300E | 10238933.33 | 80.34 | G300E | 0 | 0
241 | Story12 | C54 | 50 MPa RC Column (37.5 cm x 37.5 cm) | Column | 50MPa | Concrete Rectangular | 375 | 375 | 1406.3 | 3200 | 0.45 | 1100.92 | G300E | 9383466.67 | 73.63 | G300E | 0 | 0
242 | Story12 | C55 | 50 MPa RC Column (37.5 cm x 37.5 cm) | Column | 50MPa | Concrete Rectangular | 375 | 375 | 1406.3 | 3200 | 0.45 | 1100.92 | G300E | 4615466.67 | 36.21 | G300E | 0 | 0
243 | Story12 | C56 | 50 MPa RC Column (37.5 cm x 37.5 cm) | Column | 50MPa | Concrete Rectangular | 375 | 375 | 1406.3 | 3200 | 0.45 | 1100.92 | G300E | 4499200 | 35.3 | G300E | 0 | 0
244 | Story12 | C57 | 50 MPa RC Column (37.5 cm x 37.5 cm) | Column | 50MPa | Concrete Rectangular | 375 | 375 | 1406.3 | 3200 | 0.45 | 1100.92 | G300E | 4499200 | 35.3 | G300E | 0 | 0
245 | Story12 | C58 | 50 MPa RC Column (37.5 cm x 37.5 cm) | Column | 50MPa | Concrete Rectangular | 375 | 375 | 1406.3 | 3200 | 0.45 | 1100.92 | G300E | 4499200 | 35.3 | G300E | 0 | 0
246 | Story12 | C59 | 50 MPa RC Column (37.5 cm x 37.5 cm) | Column | 50MPa | Concrete Rectangular | 375 | 375 | 1406.3 | 3200 | 0.45 | 1100.92 | G300E | 4499200 | 35.3 | G300E | 0 | 0
247 | Story12 | C6 | 50 MPa RC Column (37.5 cm x 37.5 cm) | Column | 50MPa | Concrete Rectangular | 375 | 375 | 1406.3 | 3200 | 0.45 | 1100.92 | G300E | 4499200 | 35.3 | G300E | 0 | 0
248 | Story12 | C60 | 50 MPa RC Column (37.5 cm x 37.5 cm) | Column | 50MPa | Concrete Rectangular | 375 | 375 | 1406.3 | 3200 | 0.45 | 1100.92 | G300E | 4499200 | 35.3 | G300E | 0 | 0
249 | Story12 | C61 | 50 MPa RC Column (37.5 cm x 37.5 cm) | Column | 50MPa | Concrete Rectangular | 375 | 375 | 1406.3 | 3200 | 0.45 | 1100.92 | G300E | 4499200 | 35.3 | G300E | 0 | 0
250 | Story12 | C62 | 50 MPa RC Column (37.5 cm x 37.5 cm) | Column | 50MPa | Concrete Rectangular | 375 | 375 | 1406.3 | 3200 | 0.45 | 1100.92 | G300E | 4499200 | 35.3 | G300E | 0 | 0
251 | Story12 | C63 | 50 MPa RC Column (37.5 cm x 37.5 cm) | Column | 50MPa | Concrete Rectangular | 375 | 375 | 1406.3 | 3200 | 0.45 | 1100.92 | G300E | 4499200 | 35.3 | G300E | 0 | 0
252 | Story12 | C64 | 50 MPa RC Column (37.5 cm x 37.5 cm) | Column | 50MPa | Concrete Rectangular | 375 | 375 | 1406.3 | 3200 | 0.45 | 1100.92 | G300E | 4499200 | 35.3 | G300E | 0 | 0
253 | Story12 | C7 | 50 MPa RC Column (37.5 cm x 37.5 cm) | Column | 50MPa | Concrete Rectangular | 375 | 375 | 1406.3 | 3200 | 0.45 | 1100.92 | G300E | 4499200 | 35.3 | G300E | 0 | 0
254 | Story12 | C8 | 50 MPa RC Column (37.5 cm x 37.5 cm) | Column | 50MPa | Concrete Rectangular | 375 | 375 | 1406.3 | 3200 | 0.45 | 1100.92 | G300E | 4499200 | 35.3 | G300E | 0 | 0
255 | Story12 | C9 | 50 MPa RC Column (37.5 cm x 37.5 cm) | Column | 50MPa | Concrete Rectangular | 375 | 375 | 1406.3 | 3200 | 0.45 | 1100.92 | G300E | 4499200 | 35.3 | G300E | 0 | 0
256 | Story13 | C1 | 50 MPa RC Column (35 cm x 35 cm) | Column | 50MPa | Concrete Rectangular | 350 | 350 | 1225 | 3200 | 0.39 | 959.02 | G300E | 3920000 | 30.76 | G300E | 0 | 0
257 | Story13 | C10 | 50 MPa RC Column (35 cm x 35 cm) | Column | 50MPa | Concrete Rectangular | 350 | 350 | 1225 | 3200 | 0.39 | 959.02 | G300E | 6494933.33 | 50.96 | G300E | 0 | 0
258 | Story13 | C11 | 50 MPa RC Column (35 cm x 35 cm) | Column | 50MPa | Concrete Rectangular | 350 | 350 | 1225 | 3200 | 0.39 | 959.02 | G300E | 13225600 | 103.77 | G300E | 0 | 0
259 | Story13 | C12 | 50 MPa RC Column (35 cm x 35 cm) | Column | 50MPa | Concrete Rectangular | 350 | 350 | 1225 | 3200 | 0.39 | 959.02 | G300E | 9505066.67 | 74.58 | G300E | 0 | 0
260 | Story13 | C13 | 50 MPa RC Column (35 cm x 35 cm) | Column | 50MPa | Concrete Rectangular | 350 | 350 | 1225 | 3200 | 0.39 | 959.02 | G300E | 9297066.67 | 72.95 | G300E | 0 | 0
261 | Story13 | C14 | 50 MPa RC Column (35 cm x 35 cm) | Column | 50MPa | Concrete Rectangular | 350 | 350 | 1225 | 3200 | 0.39 | 959.02 | G300E | 11966933.33 | 93.9 | G300E | 0 | 0
262 | Story13 | C15 | 50 MPa RC Column (35 cm x 35 cm) | Column | 50MPa | Concrete Rectangular | 350 | 350 | 1225 | 3200 | 0.39 | 959.02 | G300E | 6528000 | 51.22 | G300E | 0 | 0
263 | Story13 | C16 | 50 MPa RC Column (35 cm x 35 cm) | Column | 50MPa | Concrete Rectangular | 350 | 350 | 1225 | 3200 | 0.39 | 959.02 | G300E | 3920000 | 30.76 | G300E | 0 | 0
264 | Story13 | C17 | 50 MPa RC Column (35 cm x 35 cm) | Column | 50MPa | Concrete Rectangular | 350 | 350 | 1225 | 3200 | 0.39 | 959.02 | G300E | 3920000 | 30.76 | G300E | 0 | 0
265 | Story13 | C18 | 50 MPa RC Column (35 cm x 35 cm) | Column | 50MPa | Concrete Rectangular | 350 | 350 | 1225 | 3200 | 0.39 | 959.02 | G300E | 16522666.67 | 129.64 | G300E | 0 | 0
266 | Story13 | C19 | 50 MPa RC Column (35 cm x 35 cm) | Column | 50MPa | Concrete Rectangular | 350 | 350 | 1225 | 3200 | 0.39 | 959.02 | G300E | 18475733.33 | 144.97 | G300E | 0 | 0
267 | Story13 | C2 | 50 MPa RC Column (35 cm x 35 cm) | Column | 50MPa | Concrete Rectangular | 350 | 350 | 1225 | 3200 | 0.39 | 959.02 | G300E | 3920000 | 30.76 | G300E | 0 | 0
268 | Story13 | C20 | 50 MPa RC Column (35 cm x 35 cm) | Column | 50MPa | Concrete Rectangular | 350 | 350 | 1225 | 3200 | 0.39 | 959.02 | G300E | 3920000 | 30.76 | G300E | 0 | 0
269 | Story13 | C21 | 50 MPa RC Column (35 cm x 35 cm) | Column | 50MPa | Concrete Rectangular | 350 | 350 | 1225 | 3200 | 0.39 | 959.02 | G300E | 3920000 | 30.76 | G300E | 0 | 0
270 | Story13 | C22 | 50 MPa RC Column (35 cm x 35 cm) | Column | 50MPa | Concrete Rectangular | 350 | 350 | 1225 | 3200 | 0.39 | 959.02 | G300E | 18473600 | 144.95 | G300E | 0 | 0
271 | Story13 | C23 | 50 MPa RC Column (35 cm x 35 cm) | Column | 50MPa | Concrete Rectangular | 350 | 350 | 1225 | 3200 | 0.39 | 959.02 | G300E | 16547200 | 129.84 | G300E | 0 | 0
272 | Story13 | C24 | 50 MPa RC Column (35 cm x 35 cm) | Column | 50MPa | Concrete Rectangular | 350 | 350 | 1225 | 3200 | 0.39 | 959.02 | G300E | 3920000 | 30.76 | G300E | 0 | 0
273 | Story13 | C25 | 50 MPa RC Column (35 cm x 35 cm) | Column | 50MPa | Concrete Rectangular | 350 | 350 | 1225 | 3200 | 0.39 | 959.02 | G300E | 3920000 | 30.76 | G300E | 0 | 0
274 | Story13 | C26 | 50 MPa RC Column (35 cm x 35 cm) | Column | 50MPa | Concrete Rectangular | 350 | 350 | 1225 | 3200 | 0.39 | 959.02 | G300E | 17879466.67 | 140.29 | G300E | 0 | 0
275 | Story13 | C27 | 50 MPa RC Column (35 cm x 35 cm) | Column | 50MPa | Concrete Rectangular | 350 | 350 | 1225 | 3200 | 0.39 | 959.02 | G300E | 12846933.33 | 100.8 | G300E | 0 | 0
276 | Story13 | C3 | 50 MPa RC Column (35 cm x 35 cm) | Column | 50MPa | Concrete Rectangular | 350 | 350 | 1225 | 3200 | 0.39 | 959.02 | G300E | 3920000 | 30.76 | G300E | 0 | 0
277 | Story13 | C30 | 50 MPa RC Column (35 cm x 35 cm) | Column | 50MPa | Concrete Rectangular | 350 | 350 | 1225 | 3200 | 0.39 | 959.02 | G300E | 12844800 | 100.79 | G300E | 0 | 0
278 | Story13 | C31 | 50 MPa RC Column (35 cm x 35 cm) | Column | 50MPa | Concrete Rectangular | 350 | 350 | 1225 | 3200 | 0.39 | 959.02 | G300E | 17898666.67 | 140.44 | G300E | 0 | 0
279 | Story13 | C32 | 50 MPa RC Column (35 cm x 35 cm) | Column | 50MPa | Concrete Rectangular | 350 | 350 | 1225 | 3200 | 0.39 | 959.02 | G300E | 3920000 | 30.76 | G300E | 0 | 0
280 | Story13 | C33 | 50 MPa RC Column (35 cm x 35 cm) | Column | 50MPa | Concrete Rectangular | 350 | 350 | 1225 | 3200 | 0.39 | 959.02 | G300E | 3920000 | 30.76 | G300E | 0 | 0
281 | Story13 | C34 | 50 MPa RC Column (35 cm x 35 cm) | Column | 50MPa | Concrete Rectangular | 350 | 350 | 1225 | 3200 | 0.39 | 959.02 | G300E | 17882666.67 | 140.31 | G300E | 0 | 0
282 | Story13 | C35 | 50 MPa RC Column (35 cm x 35 cm) | Column | 50MPa | Concrete Rectangular | 350 | 350 | 1225 | 3200 | 0.39 | 959.02 | G300E | 12848000 | 100.81 | G300E | 0 | 0
283 | Story13 | C38 | 50 MPa RC Column (35 cm x 35 cm) | Column | 50MPa | Concrete Rectangular | 350 | 350 | 1225 | 3200 | 0.39 | 959.02 | G300E | 12851200 | 100.84 | G300E | 0 | 0
284 | Story13 | C39 | 50 MPa RC Column (35 cm x 35 cm) | Column | 50MPa | Concrete Rectangular | 350 | 350 | 1225 | 3200 | 0.39 | 959.02 | G300E | 17898666.67 | 140.44 | G300E | 0 | 0
285 | Story13 | C4 | 50 MPa RC Column (35 cm x 35 cm) | Column | 50MPa | Concrete Rectangular | 350 | 350 | 1225 | 3200 | 0.39 | 959.02 | G300E | 3920000 | 30.76 | G300E | 0 | 0
286 | Story13 | C40 | 50 MPa RC Column (35 cm x 35 cm) | Column | 50MPa | Concrete Rectangular | 350 | 350 | 1225 | 3200 | 0.39 | 959.02 | G300E | 3920000 | 30.76 | G300E | 0 | 0
287 | Story13 | C41 | 50 MPa RC Column (35 cm x 35 cm) | Column | 50MPa | Concrete Rectangular | 350 | 350 | 1225 | 3200 | 0.39 | 959.02 | G300E | 3920000 | 30.76 | G300E | 0 | 0
288 | Story13 | C42 | 50 MPa RC Column (35 cm x 35 cm) | Column | 50MPa | Concrete Rectangular | 350 | 350 | 1225 | 3200 | 0.39 | 959.02 | G300E | 16531200 | 129.71 | G300E | 0 | 0
289 | Story13 | C43 | 50 MPa RC Column (35 cm x 35 cm) | Column | 50MPa | Concrete Rectangular | 350 | 350 | 1225 | 3200 | 0.39 | 959.02 | G300E | 18483200 | 145.03 | G300E | 0 | 0
290 | Story13 | C44 | 50 MPa RC Column (35 cm x 35 cm) | Column | 50MPa | Concrete Rectangular | 350 | 350 | 1225 | 3200 | 0.39 | 959.02 | G300E | 3920000 | 30.76 | G300E | 0 | 0
291 | Story13 | C45 | 50 MPa RC Column (35 cm x 35 cm) | Column | 50MPa | Concrete Rectangular | 350 | 350 | 1225 | 3200 | 0.39 | 959.02 | G300E | 3920000 | 30.76 | G300E | 0 | 0
292 | Story13 | C46 | 50 MPa RC Column (35 cm x 35 cm) | Column | 50MPa | Concrete Rectangular | 350 | 350 | 1225 | 3200 | 0.39 | 959.02 | G300E | 18485333.33 | 145.04 | G300E | 0 | 0
293 | Story13 | C47 | 50 MPa RC Column (35 cm x 35 cm) | Column | 50MPa | Concrete Rectangular | 350 | 350 | 1225 | 3200 | 0.39 | 959.02 | G300E | 16547200 | 129.84 | G300E | 0 | 0
294 | Story13 | C48 | 50 MPa RC Column (35 cm x 35 cm) | Column | 50MPa | Concrete Rectangular | 350 | 350 | 1225 | 3200 | 0.39 | 959.02 | G300E | 3920000 | 30.76 | G300E | 0 | 0
295 | Story13 | C49 | 50 MPa RC Column (35 cm x 35 cm) | Column | 50MPa | Concrete Rectangular | 350 | 350 | 1225 | 3200 | 0.39 | 959.02 | G300E | 3920000 | 30.76 | G300E | 0 | 0
296 | Story13 | C5 | 50 MPa RC Column (35 cm x 35 cm) | Column | 50MPa | Concrete Rectangular | 350 | 350 | 1225 | 3200 | 0.39 | 959.02 | G300E | 3920000 | 30.76 | G300E | 0 | 0
297 | Story13 | C50 | 50 MPa RC Column (35 cm x 35 cm) | Column | 50MPa | Concrete Rectangular | 350 | 350 | 1225 | 3200 | 0.39 | 959.02 | G300E | 6506666.67 | 51.05 | G300E | 0 | 0
298 | Story13 | C51 | 50 MPa RC Column (35 cm x 35 cm) | Column | 50MPa | Concrete Rectangular | 350 | 350 | 1225 | 3200 | 0.39 | 959.02 | G300E | 11936000 | 93.65 | G300E | 0 | 0
299 | Story13 | C52 | 50 MPa RC Column (35 cm x 35 cm) | Column | 50MPa | Concrete Rectangular | 350 | 350 | 1225 | 3200 | 0.39 | 959.02 | G300E | 9297066.67 | 72.95 | G300E | 0 | 0
300 | Story13 | C53 | 50 MPa RC Column (35 cm x 35 cm) | Column | 50MPa | Concrete Rectangular | 350 | 350 | 1225 | 3200 | 0.39 | 959.02 | G300E | 9281066.67 | 72.82 | G300E | 0 | 0
301 | Story13 | C54 | 50 MPa RC Column (35 cm x 35 cm) | Column | 50MPa | Concrete Rectangular | 350 | 350 | 1225 | 3200 | 0.39 | 959.02 | G300E | 11990400 | 94.08 | G300E | 0 | 0
302 | Story13 | C55 | 50 MPa RC Column (35 cm x 35 cm) | Column | 50MPa | Concrete Rectangular | 350 | 350 | 1225 | 3200 | 0.39 | 959.02 | G300E | 6525866.67 | 51.2 | G300E | 0 | 0
303 | Story13 | C56 | 50 MPa RC Column (35 cm x 35 cm) | Column | 50MPa | Concrete Rectangular | 350 | 350 | 1225 | 3200 | 0.39 | 959.02 | G300E | 3920000 | 30.76 | G300E | 0 | 0
304 | Story13 | C57 | 50 MPa RC Column (35 cm x 35 cm) | Column | 50MPa | Concrete Rectangular | 350 | 350 | 1225 | 3200 | 0.39 | 959.02 | G300E | 3920000 | 30.76 | G300E | 0 | 0
305 | Story13 | C58 | 50 MPa RC Column (35 cm x 35 cm) | Column | 50MPa | Concrete Rectangular | 350 | 350 | 1225 | 3200 | 0.39 | 959.02 | G300E | 3920000 | 30.76 | G300E | 0 | 0
306 | Story13 | C59 | 50 MPa RC Column (35 cm x 35 cm) | Column | 50MPa | Concrete Rectangular | 350 | 350 | 1225 | 3200 | 0.39 | 959.02 | G300E | 3920000 | 30.76 | G300E | 0 | 0
307 | Story13 | C6 | 50 MPa RC Column (35 cm x 35 cm) | Column | 50MPa | Concrete Rectangular | 350 | 350 | 1225 | 3200 | 0.39 | 959.02 | G300E | 3920000 | 30.76 | G300E | 0 | 0
308 | Story13 | C60 | 50 MPa RC Column (35 cm x 35 cm) | Column | 50MPa | Concrete Rectangular | 350 | 350 | 1225 | 3200 | 0.39 | 959.02 | G300E | 3920000 | 30.76 | G300E | 0 | 0
309 | Story13 | C61 | 50 MPa RC Column (35 cm x 35 cm) | Column | 50MPa | Concrete Rectangular | 350 | 350 | 1225 | 3200 | 0.39 | 959.02 | G300E | 3920000 | 30.76 | G300E | 0 | 0
310 | Story13 | C62 | 50 MPa RC Column (35 cm x 35 cm) | Column | 50MPa | Concrete Rectangular | 350 | 350 | 1225 | 3200 | 0.39 | 959.02 | G300E | 3920000 | 30.76 | G300E | 0 | 0
311 | Story13 | C63 | 50 MPa RC Column (35 cm x 35 cm) | Column | 50MPa | Concrete Rectangular | 350 | 350 | 1225 | 3200 | 0.39 | 959.02 | G300E | 3920000 | 30.76 | G300E | 0 | 0
312 | Story13 | C64 | 50 MPa RC Column (35 cm x 35 cm) | Column | 50MPa | Concrete Rectangular | 350 | 350 | 1225 | 3200 | 0.39 | 959.02 | G300E | 3920000 | 30.76 | G300E | 0 | 0
313 | Story13 | C7 | 50 MPa RC Column (35 cm x 35 cm) | Column | 50MPa | Concrete Rectangular | 350 | 350 | 1225 | 3200 | 0.39 | 959.02 | G300E | 3920000 | 30.76 | G300E | 0 | 0
314 | Story13 | C8 | 50 MPa RC Column (35 cm x 35 cm) | Column | 50MPa | Concrete Rectangular | 350 | 350 | 1225 | 3200 | 0.39 | 959.02 | G300E | 3920000 | 30.76 | G300E | 0 | 0
315 | Story13 | C9 | 50 MPa RC Column (35 cm x 35 cm) | Column | 50MPa | Concrete Rectangular | 350 | 350 | 1225 | 3200 | 0.39 | 959.02 | G300E | 3920000 | 30.76 | G300E | 0 | 0
316 | Story14 | C1 | 50 MPa RC Column (35 cm x 35 cm) | Column | 50MPa | Concrete Rectangular | 350 | 350 | 1225 | 3200 | 0.39 | 959.02 | G300E | 3920000 | 30.76 | G300E | 0 | 0
317 | Story14 | C10 | 50 MPa RC Column (35 cm x 35 cm) | Column | 50MPa | Concrete Rectangular | 350 | 350 | 1225 | 3200 | 0.39 | 959.02 | G300E | 3920000 | 30.76 | G300E | 0 | 0
318 | Story14 | C11 | 50 MPa RC Column (35 cm x 35 cm) | Column | 50MPa | Concrete Rectangular | 350 | 350 | 1225 | 3200 | 0.39 | 959.02 | G300E | 3934933.33 | 30.87 | G300E | 0 | 0
319 | Story14 | C12 | 50 MPa RC Column (35 cm x 35 cm) | Column | 50MPa | Concrete Rectangular | 350 | 350 | 1225 | 3200 | 0.39 | 959.02 | G300E | 3920000 | 30.76 | G300E | 0 | 0
320 | Story14 | C13 | 50 MPa RC Column (35 cm x 35 cm) | Column | 50MPa | Concrete Rectangular | 350 | 350 | 1225 | 3200 | 0.39 | 959.02 | G300E | 3920000 | 30.76 | G300E | 0 | 0
321 | Story14 | C14 | 50 MPa RC Column (35 cm x 35 cm) | Column | 50MPa | Concrete Rectangular | 350 | 350 | 1225 | 3200 | 0.39 | 959.02 | G300E | 3959466.67 | 31.07 | G300E | 0 | 0
322 | Story14 | C15 | 50 MPa RC Column (35 cm x 35 cm) | Column | 50MPa | Concrete Rectangular | 350 | 350 | 1225 | 3200 | 0.39 | 959.02 | G300E | 3920000 | 30.76 | G300E | 0 | 0
323 | Story14 | C16 | 50 MPa RC Column (35 cm x 35 cm) | Column | 50MPa | Concrete Rectangular | 350 | 350 | 1225 | 3200 | 0.39 | 959.02 | G300E | 3920000 | 30.76 | G300E | 0 | 0
324 | Story14 | C17 | 50 MPa RC Column (35 cm x 35 cm) | Column | 50MPa | Concrete Rectangular | 350 | 350 | 1225 | 3200 | 0.39 | 959.02 | G300E | 3920000 | 30.76 | G300E | 0 | 0
325 | Story14 | C18 | 50 MPa RC Column (35 cm x 35 cm) | Column | 50MPa | Concrete Rectangular | 350 | 350 | 1225 | 3200 | 0.39 | 959.02 | G300E | 7737600 | 60.71 | G300E | 0 | 0
326 | Story14 | C19 | 50 MPa RC Column (35 cm x 35 cm) | Column | 50MPa | Concrete Rectangular | 350 | 350 | 1225 | 3200 | 0.39 | 959.02 | G300E | 9162666.67 | 71.89 | G300E | 0 | 0
327 | Story14 | C2 | 50 MPa RC Column (35 cm x 35 cm) | Column | 50MPa | Concrete Rectangular | 350 | 350 | 1225 | 3200 | 0.39 | 959.02 | G300E | 3920000 | 30.76 | G300E | 0 | 0
328 | Story14 | C20 | 50 MPa RC Column (35 cm x 35 cm) | Column | 50MPa | Concrete Rectangular | 350 | 350 | 1225 | 3200 | 0.39 | 959.02 | G300E | 3920000 | 30.76 | G300E | 0 | 0
329 | Story14 | C21 | 50 MPa RC Column (35 cm x 35 cm) | Column | 50MPa | Concrete Rectangular | 350 | 350 | 1225 | 3200 | 0.39 | 959.02 | G300E | 3920000 | 30.76 | G300E | 0 | 0
330 | Story14 | C22 | 50 MPa RC Column (35 cm x 35 cm) | Column | 50MPa | Concrete Rectangular | 350 | 350 | 1225 | 3200 | 0.39 | 959.02 | G300E | 9159466.67 | 71.87 | G300E | 0 | 0
331 | Story14 | C23 | 50 MPa RC Column (35 cm x 35 cm) | Column | 50MPa | Concrete Rectangular | 350 | 350 | 1225 | 3200 | 0.39 | 959.02 | G300E | 7766400 | 60.94 | G300E | 0 | 0
332 | Story14 | C24 | 50 MPa RC Column (35 cm x 35 cm) | Column | 50MPa | Concrete Rectangular | 350 | 350 | 1225 | 3200 | 0.39 | 959.02 | G300E | 3920000 | 30.76 | G300E | 0 | 0
333 | Story14 | C25 | 50 MPa RC Column (35 cm x 35 cm) | Column | 50MPa | Concrete Rectangular | 350 | 350 | 1225 | 3200 | 0.39 | 959.02 | G300E | 3920000 | 30.76 | G300E | 0 | 0
334 | Story14 | C26 | 50 MPa RC Column (35 cm x 35 cm) | Column | 50MPa | Concrete Rectangular | 350 | 350 | 1225 | 3200 | 0.39 | 959.02 | G300E | 8634666.67 | 67.75 | G300E | 0 | 0
335 | Story14 | C27 | 50 MPa RC Column (35 cm x 35 cm) | Column | 50MPa | Concrete Rectangular | 350 | 350 | 1225 | 3200 | 0.39 | 959.02 | G300E | 4732800 | 37.14 | G300E | 0 | 0
336 | Story14 | C3 | 50 MPa RC Column (35 cm x 35 cm) | Column | 50MPa | Concrete Rectangular | 350 | 350 | 1225 | 3200 | 0.39 | 959.02 | G300E | 3920000 | 30.76 | G300E | 0 | 0
337 | Story14 | C30 | 50 MPa RC Column (35 cm x 35 cm) | Column | 50MPa | Concrete Rectangular | 350 | 350 | 1225 | 3200 | 0.39 | 959.02 | G300E | 4731733.33 | 37.13 | G300E | 0 | 0
338 | Story14 | C31 | 50 MPa RC Column (35 cm x 35 cm) | Column | 50MPa | Concrete Rectangular | 350 | 350 | 1225 | 3200 | 0.39 | 959.02 | G300E | 8650666.67 | 67.88 | G300E | 0 | 0
339 | Story14 | C32 | 50 MPa RC Column (35 cm x 35 cm) | Column | 50MPa | Concrete Rectangular | 350 | 350 | 1225 | 3200 | 0.39 | 959.02 | G300E | 3920000 | 30.76 | G300E | 0 | 0
340 | Story14 | C33 | 50 MPa RC Column (35 cm x 35 cm) | Column | 50MPa | Concrete Rectangular | 350 | 350 | 1225 | 3200 | 0.39 | 959.02 | G300E | 3920000 | 30.76 | G300E | 0 | 0
341 | Story14 | C34 | 50 MPa RC Column (35 cm x 35 cm) | Column | 50MPa | Concrete Rectangular | 350 | 350 | 1225 | 3200 | 0.39 | 959.02 | G300E | 8636800 | 67.77 | G300E | 0 | 0
342 | Story14 | C35 | 50 MPa RC Column (35 cm x 35 cm) | Column | 50MPa | Concrete Rectangular | 350 | 350 | 1225 | 3200 | 0.39 | 959.02 | G300E | 4733866.67 | 37.14 | G300E | 0 | 0
343 | Story14 | C38 | 50 MPa RC Column (35 cm x 35 cm) | Column | 50MPa | Concrete Rectangular | 350 | 350 | 1225 | 3200 | 0.39 | 959.02 | G300E | 4736000 | 37.16 | G300E | 0 | 0
344 | Story14 | C39 | 50 MPa RC Column (35 cm x 35 cm) | Column | 50MPa | Concrete Rectangular | 350 | 350 | 1225 | 3200 | 0.39 | 959.02 | G300E | 8651733.33 | 67.88 | G300E | 0 | 0
345 | Story14 | C4 | 50 MPa RC Column (35 cm x 35 cm) | Column | 50MPa | Concrete Rectangular | 350 | 350 | 1225 | 3200 | 0.39 | 959.02 | G300E | 3920000 | 30.76 | G300E | 0 | 0
346 | Story14 | C40 | 50 MPa RC Column (35 cm x 35 cm) | Column | 50MPa | Concrete Rectangular | 350 | 350 | 1225 | 3200 | 0.39 | 959.02 | G300E | 3920000 | 30.76 | G300E | 0 | 0
347 | Story14 | C41 | 50 MPa RC Column (35 cm x 35 cm) | Column | 50MPa | Concrete Rectangular | 350 | 350 | 1225 | 3200 | 0.39 | 959.02 | G300E | 3920000 | 30.76 | G300E | 0 | 0
348 | Story14 | C42 | 50 MPa RC Column (35 cm x 35 cm) | Column | 50MPa | Concrete Rectangular | 350 | 350 | 1225 | 3200 | 0.39 | 959.02 | G300E | 7747200 | 60.79 | G300E | 0 | 0
349 | Story14 | C43 | 50 MPa RC Column (35 cm x 35 cm) | Column | 50MPa | Concrete Rectangular | 350 | 350 | 1225 | 3200 | 0.39 | 959.02 | G300E | 9166933.33 | 71.93 | G300E | 0 | 0
350 | Story14 | C44 | 50 MPa RC Column (35 cm x 35 cm) | Column | 50MPa | Concrete Rectangular | 350 | 350 | 1225 | 3200 | 0.39 | 959.02 | G300E | 3920000 | 30.76 | G300E | 0 | 0
351 | Story14 | C45 | 50 MPa RC Column (35 cm x 35 cm) | Column | 50MPa | Concrete Rectangular | 350 | 350 | 1225 | 3200 | 0.39 | 959.02 | G300E | 3920000 | 30.76 | G300E | 0 | 0
352 | Story14 | C46 | 50 MPa RC Column (35 cm x 35 cm) | Column | 50MPa | Concrete Rectangular | 350 | 350 | 1225 | 3200 | 0.39 | 959.02 | G300E | 9169066.67 | 71.94 | G300E | 0 | 0
353 | Story14 | C47 | 50 MPa RC Column (35 cm x 35 cm) | Column | 50MPa | Concrete Rectangular | 350 | 350 | 1225 | 3200 | 0.39 | 959.02 | G300E | 7766400 | 60.94 | G300E | 0 | 0
354 | Story14 | C48 | 50 MPa RC Column (35 cm x 35 cm) | Column | 50MPa | Concrete Rectangular | 350 | 350 | 1225 | 3200 | 0.39 | 959.02 | G300E | 3920000 | 30.76 | G300E | 0 | 0
355 | Story14 | C49 | 50 MPa RC Column (35 cm x 35 cm) | Column | 50MPa | Concrete Rectangular | 350 | 350 | 1225 | 3200 | 0.39 | 959.02 | G300E | 3920000 | 30.76 | G300E | 0 | 0
356 | Story14 | C5 | 50 MPa RC Column (35 cm x 35 cm) | Column | 50MPa | Concrete Rectangular | 350 | 350 | 1225 | 3200 | 0.39 | 959.02 | G300E | 3920000 | 30.76 | G300E | 0 | 0
357 | Story14 | C50 | 50 MPa RC Column (35 cm x 35 cm) | Column | 50MPa | Concrete Rectangular | 350 | 350 | 1225 | 3200 | 0.39 | 959.02 | G300E | 3920000 | 30.76 | G300E | 0 | 0
358 | Story14 | C51 | 50 MPa RC Column (35 cm x 35 cm) | Column | 50MPa | Concrete Rectangular | 350 | 350 | 1225 | 3200 | 0.39 | 959.02 | G300E | 3960533.33 | 31.08 | G300E | 0 | 0
359 | Story14 | C52 | 50 MPa RC Column (35 cm x 35 cm) | Column | 50MPa | Concrete Rectangular | 350 | 350 | 1225 | 3200 | 0.39 | 959.02 | G300E | 3920000 | 30.76 | G300E | 0 | 0
360 | Story14 | C53 | 50 MPa RC Column (35 cm x 35 cm) | Column | 50MPa | Concrete Rectangular | 350 | 350 | 1225 | 3200 | 0.39 | 959.02 | G300E | 3920000 | 30.76 | G300E | 0 | 0
361 | Story14 | C54 | 50 MPa RC Column (35 cm x 35 cm) | Column | 50MPa | Concrete Rectangular | 350 | 350 | 1225 | 3200 | 0.39 | 959.02 | G300E | 3961600 | 31.08 | G300E | 0 | 0
362 | Story14 | C55 | 50 MPa RC Column (35 cm x 35 cm) | Column | 50MPa | Concrete Rectangular | 350 | 350 | 1225 | 3200 | 0.39 | 959.02 | G300E | 3920000 | 30.76 | G300E | 0 | 0
363 | Story14 | C56 | 50 MPa RC Column (35 cm x 35 cm) | Column | 50MPa | Concrete Rectangular | 350 | 350 | 1225 | 3200 | 0.39 | 959.02 | G300E | 3920000 | 30.76 | G300E | 0 | 0
364 | Story14 | C57 | 50 MPa RC Column (35 cm x 35 cm) | Column | 50MPa | Concrete Rectangular | 350 | 350 | 1225 | 3200 | 0.39 | 959.02 | G300E | 3920000 | 30.76 | G300E | 0 | 0
365 | Story14 | C58 | 50 MPa RC Column (35 cm x 35 cm) | Column | 50MPa | Concrete Rectangular | 350 | 350 | 1225 | 3200 | 0.39 | 959.02 | G300E | 3920000 | 30.76 | G300E | 0 | 0
366 | Story14 | C59 | 50 MPa RC Column (35 cm x 35 cm) | Column | 50MPa | Concrete Rectangular | 350 | 350 | 1225 | 3200 | 0.39 | 959.02 | G300E | 3920000 | 30.76 | G300E | 0 | 0
367 | Story14 | C6 | 50 MPa RC Column (35 cm x 35 cm) | Column | 50MPa | Concrete Rectangular | 350 | 350 | 1225 | 3200 | 0.39 | 959.02 | G300E | 3920000 | 30.76 | G300E | 0 | 0
368 | Story14 | C60 | 50 MPa RC Column (35 cm x 35 cm) | Column | 50MPa | Concrete Rectangular | 350 | 350 | 1225 | 3200 | 0.39 | 959.02 | G300E | 3920000 | 30.76 | G300E | 0 | 0
369 | Story14 | C61 | 50 MPa RC Column (35 cm x 35 cm) | Column | 50MPa | Concrete Rectangular | 350 | 350 | 1225 | 3200 | 0.39 | 959.02 | G300E | 3920000 | 30.76 | G300E | 0 | 0
370 | Story14 | C62 | 50 MPa RC Column (35 cm x 35 cm) | Column | 50MPa | Concrete Rectangular | 350 | 350 | 1225 | 3200 | 0.39 | 959.02 | G300E | 3920000 | 30.76 | G300E | 0 | 0
371 | Story14 | C63 | 50 MPa RC Column (35 cm x 35 cm) | Column | 50MPa | Concrete Rectangular | 350 | 350 | 1225 | 3200 | 0.39 | 959.02 | G300E | 3920000 | 30.76 | G300E | 0 | 0
372 | Story14 | C64 | 50 MPa RC Column (35 cm x 35 cm) | Column | 50MPa | Concrete Rectangular | 350 | 350 | 1225 | 3200 | 0.39 | 959.02 | G300E | 3920000 | 30.76 | G300E | 0 | 0
373 | Story14 | C7 | 50 MPa RC Column (35 cm x 35 cm) | Column | 50MPa | Concrete Rectangular | 350 | 350 | 1225 | 3200 | 0.39 | 959.02 | G300E | 3920000 | 30.76 | G300E | 0 | 0
374 | Story14 | C8 | 50 MPa RC Column (35 cm x 35 cm) | Column | 50MPa | Concrete Rectangular | 350 | 350 | 1225 | 3200 | 0.39 | 959.02 | G300E | 3920000 | 30.76 | G300E | 0 | 0
375 | Story14 | C9 | 50 MPa RC Column (35 cm x 35 cm) | Column | 50MPa | Concrete Rectangular | 350 | 350 | 1225 | 3200 | 0.39 | 959.02 | G300E | 3920000 | 30.76 | G300E | 0 | 0
376 | Story15 | C1 | 50 MPa RC Column (30 cm x 30 cm) | Column | 50MPa | Concrete Rectangular | 300 | 300 | 900 | 3200 | 0.29 | 704.59 | G300E | 2880000 | 22.6 | G300E | 0 | 0
377 | Story15 | C10 | 50 MPa RC Column (30 cm x 30 cm) | Column | 50MPa | Concrete Rectangular | 300 | 300 | 900 | 3200 | 0.29 | 704.59 | G300E | 12466133.33 | 97.81 | G300E | 0 | 0
378 | Story15 | C11 | 50 MPa RC Column (30 cm x 30 cm) | Column | 50MPa | Concrete Rectangular | 300 | 300 | 900 | 3200 | 0.29 | 704.59 | G300E | 17208533.33 | 135.02 | G300E | 0 | 0
379 | Story15 | C12 | 50 MPa RC Column (30 cm x 30 cm) | Column | 50MPa | Concrete Rectangular | 300 | 300 | 900 | 3200 | 0.29 | 704.59 | G300E | 12359466.67 | 96.98 | G300E | 0 | 0
380 | Story15 | C13 | 50 MPa RC Column (30 cm x 30 cm) | Column | 50MPa | Concrete Rectangular | 300 | 300 | 900 | 3200 | 0.29 | 704.59 | G300E | 12226133.33 | 95.93 | G300E | 0 | 0
381 | Story15 | C14 | 50 MPa RC Column (30 cm x 30 cm) | Column | 50MPa | Concrete Rectangular | 300 | 300 | 900 | 3200 | 0.29 | 704.59 | G300E | 16602666.67 | 130.27 | G300E | 0 | 0
382 | Story15 | C15 | 50 MPa RC Column (30 cm x 30 cm) | Column | 50MPa | Concrete Rectangular | 300 | 300 | 900 | 3200 | 0.29 | 704.59 | G300E | 12482133.33 | 97.94 | G300E | 0 | 0
383 | Story15 | C16 | 50 MPa RC Column (30 cm x 30 cm) | Column | 50MPa | Concrete Rectangular | 300 | 300 | 900 | 3200 | 0.29 | 704.59 | G300E | 5147520 | 40.39 | G300E | 0 | 0
384 | Story15 | C17 | 50 MPa RC Column (30 cm x 30 cm) | Column | 50MPa | Concrete Rectangular | 300 | 300 | 900 | 3200 | 0.29 | 704.59 | G300E | 2880000 | 22.6 | G300E | 0 | 0
385 | Story15 | C18 | 50 MPa RC Column (30 cm x 30 cm) | Column | 50MPa | Concrete Rectangular | 300 | 300 | 900 | 3200 | 0.29 | 704.59 | G300E | 18305066.67 | 143.63 | G300E | 0 | 0
386 | Story15 | C19 | 50 MPa RC Column (30 cm x 30 cm) | Column | 50MPa | Concrete Rectangular | 300 | 300 | 900 | 3200 | 0.29 | 704.59 | G300E | 18737066.67 | 147.02 | G300E | 0 | 0
387 | Story15 | C2 | 50 MPa RC Column (30 cm x 30 cm) | Column | 50MPa | Concrete Rectangular | 300 | 300 | 900 | 3200 | 0.29 | 704.59 | G300E | 6922240 | 54.31 | G300E | 0 | 0
388 | Story15 | C20 | 50 MPa RC Column (30 cm x 30 cm) | Column | 50MPa | Concrete Rectangular | 300 | 300 | 900 | 3200 | 0.29 | 704.59 | G300E | 8039466.67 | 63.08 | G300E | 0 | 0
389 | Story15 | C21 | 50 MPa RC Column (30 cm x 30 cm) | Column | 50MPa | Concrete Rectangular | 300 | 300 | 900 | 3200 | 0.29 | 704.59 | G300E | 8027733.33 | 62.99 | G300E | 0 | 0
390 | Story15 | C22 | 50 MPa RC Column (30 cm x 30 cm) | Column | 50MPa | Concrete Rectangular | 300 | 300 | 900 | 3200 | 0.29 | 704.59 | G300E | 18731733.33 | 146.98 | G300E | 0 | 0
391 | Story15 | C23 | 50 MPa RC Column (30 cm x 30 cm) | Column | 50MPa | Concrete Rectangular | 300 | 300 | 900 | 3200 | 0.29 | 704.59 | G300E | 18325333.33 | 143.79 | G300E | 0 | 0
392 | Story15 | C24 | 50 MPa RC Column (30 cm x 30 cm) | Column | 50MPa | Concrete Rectangular | 300 | 300 | 900 | 3200 | 0.29 | 704.59 | G300E | 2880000 | 22.6 | G300E | 0 | 0
393 | Story15 | C25 | 50 MPa RC Column (30 cm x 30 cm) | Column | 50MPa | Concrete Rectangular | 300 | 300 | 900 | 3200 | 0.29 | 704.59 | G300E | 2880000 | 22.6 | G300E | 0 | 0
394 | Story15 | C26 | 50 MPa RC Column (30 cm x 30 cm) | Column | 50MPa | Concrete Rectangular | 300 | 300 | 900 | 3200 | 0.29 | 704.59 | G300E | 18471466.67 | 144.93 | G300E | 0 | 0
395 | Story15 | C27 | 50 MPa RC Column (30 cm x 30 cm) | Column | 50MPa | Concrete Rectangular | 300 | 300 | 900 | 3200 | 0.29 | 704.59 | G300E | 15864533.33 | 124.48 | G300E | 0 | 0
396 | Story15 | C3 | 50 MPa RC Column (30 cm x 30 cm) | Column | 50MPa | Concrete Rectangular | 300 | 300 | 900 | 3200 | 0.29 | 704.59 | G300E | 2880000 | 22.6 | G300E | 0 | 0
397 | Story15 | C30 | 50 MPa RC Column (30 cm x 30 cm) | Column | 50MPa | Concrete Rectangular | 300 | 300 | 900 | 3200 | 0.29 | 704.59 | G300E | 15863466.67 | 124.47 | G300E | 0 | 0
398 | Story15 | C31 | 50 MPa RC Column (30 cm x 30 cm) | Column | 50MPa | Concrete Rectangular | 300 | 300 | 900 | 3200 | 0.29 | 704.59 | G300E | 18483200 | 145.03 | G300E | 0 | 0
399 | Story15 | C32 | 50 MPa RC Column (30 cm x 30 cm) | Column | 50MPa | Concrete Rectangular | 300 | 300 | 900 | 3200 | 0.29 | 704.59 | G300E | 2880000 | 22.6 | G300E | 0 | 0
400 | Story15 | C33 | 50 MPa RC Column (30 cm x 30 cm) | Column | 50MPa | Concrete Rectangular | 300 | 300 | 900 | 3200 | 0.29 | 704.59 | G300E | 2880000 | 22.6 | G300E | 0 | 0
401 | Story15 | C34 | 50 MPa RC Column (30 cm x 30 cm) | Column | 50MPa | Concrete Rectangular | 300 | 300 | 900 | 3200 | 0.29 | 704.59 | G300E | 18474666.67 | 144.96 | G300E | 0 | 0
402 | Story15 | C35 | 50 MPa RC Column (30 cm x 30 cm) | Column | 50MPa | Concrete Rectangular | 300 | 300 | 900 | 3200 | 0.29 | 704.59 | G300E | 15866666.67 | 124.5 | G300E | 0 | 0
403 | Story15 | C38 | 50 MPa RC Column (30 cm x 30 cm) | Column | 50MPa | Concrete Rectangular | 300 | 300 | 900 | 3200 | 0.29 | 704.59 | G300E | 15866666.67 | 124.5 | G300E | 0 | 0
404 | Story15 | C39 | 50 MPa RC Column (30 cm x 30 cm) | Column | 50MPa | Concrete Rectangular | 300 | 300 | 900 | 3200 | 0.29 | 704.59 | G300E | 18483200 | 145.03 | G300E | 0 | 0
405 | Story15 | C4 | 50 MPa RC Column (30 cm x 30 cm) | Column | 50MPa | Concrete Rectangular | 300 | 300 | 900 | 3200 | 0.29 | 704.59 | G300E | 2880000 | 22.6 | G300E | 0 | 0
406 | Story15 | C40 | 50 MPa RC Column (30 cm x 30 cm) | Column | 50MPa | Concrete Rectangular | 300 | 300 | 900 | 3200 | 0.29 | 704.59 | G300E | 2880000 | 22.6 | G300E | 0 | 0
407 | Story15 | C41 | 50 MPa RC Column (30 cm x 30 cm) | Column | 50MPa | Concrete Rectangular | 300 | 300 | 900 | 3200 | 0.29 | 704.59 | G300E | 2880000 | 22.6 | G300E | 0 | 0
408 | Story15 | C42 | 50 MPa RC Column (30 cm x 30 cm) | Column | 50MPa | Concrete Rectangular | 300 | 300 | 900 | 3200 | 0.29 | 704.59 | G300E | 18314666.67 | 143.7 | G300E | 0 | 0
409 | Story15 | C43 | 50 MPa RC Column (30 cm x 30 cm) | Column | 50MPa | Concrete Rectangular | 300 | 300 | 900 | 3200 | 0.29 | 704.59 | G300E | 18737066.67 | 147.02 | G300E | 0 | 0
410 | Story15 | C44 | 50 MPa RC Column (30 cm x 30 cm) | Column | 50MPa | Concrete Rectangular | 300 | 300 | 900 | 3200 | 0.29 | 704.59 | G300E | 8052266.67 | 63.18 | G300E | 0 | 0
411 | Story15 | C45 | 50 MPa RC Column (30 cm x 30 cm) | Column | 50MPa | Concrete Rectangular | 300 | 300 | 900 | 3200 | 0.29 | 704.59 | G300E | 8052266.67 | 63.18 | G300E | 0 | 0
412 | Story15 | C46 | 50 MPa RC Column (30 cm x 30 cm) | Column | 50MPa | Concrete Rectangular | 300 | 300 | 900 | 3200 | 0.29 | 704.59 | G300E | 18738133.33 | 147.03 | G300E | 0 | 0
413 | Story15 | C47 | 50 MPa RC Column (30 cm x 30 cm) | Column | 50MPa | Concrete Rectangular | 300 | 300 | 900 | 3200 | 0.29 | 704.59 | G300E | 18325333.33 | 143.79 | G300E | 0 | 0
414 | Story15 | C48 | 50 MPa RC Column (30 cm x 30 cm) | Column | 50MPa | Concrete Rectangular | 300 | 300 | 900 | 3200 | 0.29 | 704.59 | G300E | 2880000 | 22.6 | G300E | 0 | 0
415 | Story15 | C49 | 50 MPa RC Column (30 cm x 30 cm) | Column | 50MPa | Concrete Rectangular | 300 | 300 | 900 | 3200 | 0.29 | 704.59 | G300E | 5153920 | 40.44 | G300E | 0 | 0
416 | Story15 | C5 | 50 MPa RC Column (30 cm x 30 cm) | Column | 50MPa | Concrete Rectangular | 300 | 300 | 900 | 3200 | 0.29 | 704.59 | G300E | 2880000 | 22.6 | G300E | 0 | 0
417 | Story15 | C50 | 50 MPa RC Column (30 cm x 30 cm) | Column | 50MPa | Concrete Rectangular | 300 | 300 | 900 | 3200 | 0.29 | 704.59 | G300E | 12470400 | 97.85 | G300E | 0 | 0
418 | Story15 | C51 | 50 MPa RC Column (30 cm x 30 cm) | Column | 50MPa | Concrete Rectangular | 300 | 300 | 900 | 3200 | 0.29 | 704.59 | G300E | 16593066.67 | 130.2 | G300E | 0 | 0
419 | Story15 | C52 | 50 MPa RC Column (30 cm x 30 cm) | Column | 50MPa | Concrete Rectangular | 300 | 300 | 900 | 3200 | 0.29 | 704.59 | G300E | 12224000 | 95.91 | G300E | 0 | 0
420 | Story15 | C53 | 50 MPa RC Column (30 cm x 30 cm) | Column | 50MPa | Concrete Rectangular | 300 | 300 | 900 | 3200 | 0.29 | 704.59 | G300E | 12212266.67 | 95.82 | G300E | 0 | 0
421 | Story15 | C54 | 50 MPa RC Column (30 cm x 30 cm) | Column | 50MPa | Concrete Rectangular | 300 | 300 | 900 | 3200 | 0.29 | 704.59 | G300E | 16618666.67 | 130.4 | G300E | 0 | 0
422 | Story15 | C55 | 50 MPa RC Column (30 cm x 30 cm) | Column | 50MPa | Concrete Rectangular | 300 | 300 | 900 | 3200 | 0.29 | 704.59 | G300E | 12482133.33 | 97.94 | G300E | 0 | 0
423 | Story15 | C56 | 50 MPa RC Column (30 cm x 30 cm) | Column | 50MPa | Concrete Rectangular | 300 | 300 | 900 | 3200 | 0.29 | 704.59 | G300E | 5146880 | 40.38 | G300E | 0 | 0
424 | Story15 | C57 | 50 MPa RC Column (30 cm x 30 cm) | Column | 50MPa | Concrete Rectangular | 300 | 300 | 900 | 3200 | 0.29 | 704.59 | G300E | 2880000 | 22.6 | G300E | 0 | 0
425 | Story15 | C58 | 50 MPa RC Column (30 cm x 30 cm) | Column | 50MPa | Concrete Rectangular | 300 | 300 | 900 | 3200 | 0.29 | 704.59 | G300E | 6954240 | 54.57 | G300E | 0 | 0
426 | Story15 | C59 | 50 MPa RC Column (30 cm x 30 cm) | Column | 50MPa | Concrete Rectangular | 300 | 300 | 900 | 3200 | 0.29 | 704.59 | G300E | 2880000 | 22.6 | G300E | 0 | 0
427 | Story15 | C6 | 50 MPa RC Column (30 cm x 30 cm) | Column | 50MPa | Concrete Rectangular | 300 | 300 | 900 | 3200 | 0.29 | 704.59 | G300E | 2880000 | 22.6 | G300E | 0 | 0
428 | Story15 | C60 | 50 MPa RC Column (30 cm x 30 cm) | Column | 50MPa | Concrete Rectangular | 300 | 300 | 900 | 3200 | 0.29 | 704.59 | G300E | 2880000 | 22.6 | G300E | 0 | 0
429 | Story15 | C61 | 50 MPa RC Column (30 cm x 30 cm) | Column | 50MPa | Concrete Rectangular | 300 | 300 | 900 | 3200 | 0.29 | 704.59 | G300E | 2880000 | 22.6 | G300E | 0 | 0
430 | Story15 | C62 | 50 MPa RC Column (30 cm x 30 cm) | Column | 50MPa | Concrete Rectangular | 300 | 300 | 900 | 3200 | 0.29 | 704.59 | G300E | 2880000 | 22.6 | G300E | 0 | 0
431 | Story15 | C63 | 50 MPa RC Column (30 cm x 30 cm) | Column | 50MPa | Concrete Rectangular | 300 | 300 | 900 | 3200 | 0.29 | 704.59 | G300E | 6937600 | 54.43 | G300E | 0 | 0
432 | Story15 | C64 | 50 MPa RC Column (30 cm x 30 cm) | Column | 50MPa | Concrete Rectangular | 300 | 300 | 900 | 3200 | 0.29 | 704.59 | G300E | 2880000 | 22.6 | G300E | 0 | 0
433 | Story15 | C7 | 50 MPa RC Column (30 cm x 30 cm) | Column | 50MPa | Concrete Rectangular | 300 | 300 | 900 | 3200 | 0.29 | 704.59 | G300E | 6939520 | 54.45 | G300E | 0 | 0
434 | Story15 | C8 | 50 MPa RC Column (30 cm x 30 cm) | Column | 50MPa | Concrete Rectangular | 300 | 300 | 900 | 3200 | 0.29 | 704.59 | G300E | 2880000 | 22.6 | G300E | 0 | 0
435 | Story15 | C9 | 50 MPa RC Column (30 cm x 30 cm) | Column | 50MPa | Concrete Rectangular | 300 | 300 | 900 | 3200 | 0.29 | 704.59 | G300E | 5153920 | 40.44 | G300E | 0 | 0
436 | Story16 | C1 | 50 MPa RC Column (30 cm x 30 cm) | Column | 50MPa | Concrete Rectangular | 300 | 300 | 900 | 3200 | 0.29 | 704.59 | G300E | 2880000 | 22.6 | G300E | 0 | 0
437 | Story16 | C10 | 50 MPa RC Column (30 cm x 30 cm) | Column | 50MPa | Concrete Rectangular | 300 | 300 | 900 | 3200 | 0.29 | 704.59 | G300E | 6670933.33 | 52.34 | G300E | 0 | 0
438 | Story16 | C11 | 50 MPa RC Column (30 cm x 30 cm) | Column | 50MPa | Concrete Rectangular | 300 | 300 | 900 | 3200 | 0.29 | 704.59 | G300E | 10155733.33 | 79.69 | G300E | 0 | 0
439 | Story16 | C12 | 50 MPa RC Column (30 cm x 30 cm) | Column | 50MPa | Concrete Rectangular | 300 | 300 | 900 | 3200 | 0.29 | 704.59 | G300E | 8320000 | 65.28 | G300E | 0 | 0
440 | Story16 | C13 | 50 MPa RC Column (30 cm x 30 cm) | Column | 50MPa | Concrete Rectangular | 300 | 300 | 900 | 3200 | 0.29 | 704.59 | G300E | 8421333.33 | 66.08 | G300E | 0 | 0
441 | Story16 | C14 | 50 MPa RC Column (30 cm x 30 cm) | Column | 50MPa | Concrete Rectangular | 300 | 300 | 900 | 3200 | 0.29 | 704.59 | G300E | 9654400 | 75.75 | G300E | 0 | 0
442 | Story16 | C15 | 50 MPa RC Column (30 cm x 30 cm) | Column | 50MPa | Concrete Rectangular | 300 | 300 | 900 | 3200 | 0.29 | 704.59 | G300E | 6682666.67 | 52.43 | G300E | 0 | 0
443 | Story16 | C16 | 50 MPa RC Column (30 cm x 30 cm) | Column | 50MPa | Concrete Rectangular | 300 | 300 | 900 | 3200 | 0.29 | 704.59 | G300E | 2880000 | 22.6 | G300E | 0 | 0
444 | Story16 | C17 | 50 MPa RC Column (30 cm x 30 cm) | Column | 50MPa | Concrete Rectangular | 300 | 300 | 900 | 3200 | 0.29 | 704.59 | G300E | 3472000 | 27.24 | G300E | 0 | 0
445 | Story16 | C18 | 50 MPa RC Column (30 cm x 30 cm) | Column | 50MPa | Concrete Rectangular | 300 | 300 | 900 | 3200 | 0.29 | 704.59 | G300E | 10808533.33 | 84.81 | G300E | 0 | 0
446 | Story16 | C19 | 50 MPa RC Column (30 cm x 30 cm) | Column | 50MPa | Concrete Rectangular | 300 | 300 | 900 | 3200 | 0.29 | 704.59 | G300E | 11179733.33 | 87.72 | G300E | 0 | 0
447 | Story16 | C2 | 50 MPa RC Column (30 cm x 30 cm) | Column | 50MPa | Concrete Rectangular | 300 | 300 | 900 | 3200 | 0.29 | 704.59 | G300E | 2880000 | 22.6 | G300E | 0 | 0
448 | Story16 | C20 | 50 MPa RC Column (30 cm x 30 cm) | Column | 50MPa | Concrete Rectangular | 300 | 300 | 900 | 3200 | 0.29 | 704.59 | G300E | 4146133.33 | 32.53 | G300E | 0 | 0
449 | Story16 | C21 | 50 MPa RC Column (30 cm x 30 cm) | Column | 50MPa | Concrete Rectangular | 300 | 300 | 900 | 3200 | 0.29 | 704.59 | G300E | 4155733.33 | 32.61 | G300E | 0 | 0
450 | Story16 | C22 | 50 MPa RC Column (30 cm x 30 cm) | Column | 50MPa | Concrete Rectangular | 300 | 300 | 900 | 3200 | 0.29 | 704.59 | G300E | 11180800 | 87.73 | G300E | 0 | 0
451 | Story16 | C23 | 50 MPa RC Column (30 cm x 30 cm) | Column | 50MPa | Concrete Rectangular | 300 | 300 | 900 | 3200 | 0.29 | 704.59 | G300E | 10823466.67 | 84.92 | G300E | 0 | 0
452 | Story16 | C24 | 50 MPa RC Column (30 cm x 30 cm) | Column | 50MPa | Concrete Rectangular | 300 | 300 | 900 | 3200 | 0.29 | 704.59 | G300E | 3464533.33 | 27.18 | G300E | 0 | 0
453 | Story16 | C25 | 50 MPa RC Column (30 cm x 30 cm) | Column | 50MPa | Concrete Rectangular | 300 | 300 | 900 | 3200 | 0.29 | 704.59 | G300E | 5214720 | 40.92 | G300E | 67200 | 0.53
454 | Story16 | C26 | 50 MPa RC Column (30 cm x 30 cm) | Column | 50MPa | Concrete Rectangular | 300 | 300 | 900 | 3200 | 0.29 | 704.59 | G300E | 12205866.67 | 95.77 | G300E | 0 | 0
455 | Story16 | C27 | 50 MPa RC Column (30 cm x 30 cm) | Column | 50MPa | Concrete Rectangular | 300 | 300 | 900 | 3200 | 0.29 | 704.59 | G300E | 9219200 | 72.34 | G300E | 0 | 0
456 | Story16 | C3 | 50 MPa RC Column (30 cm x 30 cm) | Column | 50MPa | Concrete Rectangular | 300 | 300 | 900 | 3200 | 0.29 | 704.59 | G300E | 2880000 | 22.6 | G300E | 0 | 0
457 | Story16 | C30 | 50 MPa RC Column (30 cm x 30 cm) | Column | 50MPa | Concrete Rectangular | 300 | 300 | 900 | 3200 | 0.29 | 704.59 | G300E | 9219200 | 72.34 | G300E | 0 | 0
458 | Story16 | C31 | 50 MPa RC Column (30 cm x 30 cm) | Column | 50MPa | Concrete Rectangular | 300 | 300 | 900 | 3200 | 0.29 | 704.59 | G300E | 12196266.67 | 95.7 | G300E | 0 | 0
459 | Story16 | C32 | 50 MPa RC Column (30 cm x 30 cm) | Column | 50MPa | Concrete Rectangular | 300 | 300 | 900 | 3200 | 0.29 | 704.59 | G300E | 5213440 | 40.91 | G300E | 67200 | 0.53
460 | Story16 | C33 | 50 MPa RC Column (30 cm x 30 cm) | Column | 50MPa | Concrete Rectangular | 300 | 300 | 900 | 3200 | 0.29 | 704.59 | G300E | 5214720 | 40.92 | G300E | 67200 | 0.53
461 | Story16 | C34 | 50 MPa RC Column (30 cm x 30 cm) | Column | 50MPa | Concrete Rectangular | 300 | 300 | 900 | 3200 | 0.29 | 704.59 | G300E | 12192000 | 95.66 | G300E | 0 | 0
462 | Story16 | C35 | 50 MPa RC Column (30 cm x 30 cm) | Column | 50MPa | Concrete Rectangular | 300 | 300 | 900 | 3200 | 0.29 | 704.59 | G300E | 9222400 | 72.36 | G300E | 0 | 0
463 | Story16 | C38 | 50 MPa RC Column (30 cm x 30 cm) | Column | 50MPa | Concrete Rectangular | 300 | 300 | 900 | 3200 | 0.29 | 704.59 | G300E | 9220266.67 | 72.35 | G300E | 0 | 0
464 | Story16 | C39 | 50 MPa RC Column (30 cm x 30 cm) | Column | 50MPa | Concrete Rectangular | 300 | 300 | 900 | 3200 | 0.29 | 704.59 | G300E | 12192000 | 95.66 | G300E | 0 | 0
465 | Story16 | C4 | 50 MPa RC Column (30 cm x 30 cm) | Column | 50MPa | Concrete Rectangular | 300 | 300 | 900 | 3200 | 0.29 | 704.59 | G300E | 6440320 | 50.53 | G300E | 67200 | 0.53
466 | Story16 | C40 | 50 MPa RC Column (30 cm x 30 cm) | Column | 50MPa | Concrete Rectangular | 300 | 300 | 900 | 3200 | 0.29 | 704.59 | G300E | 5213440 | 40.91 | G300E | 67200 | 0.53
467 | Story16 | C41 | 50 MPa RC Column (30 cm x 30 cm) | Column | 50MPa | Concrete Rectangular | 300 | 300 | 900 | 3200 | 0.29 | 704.59 | G300E | 3472000 | 27.24 | G300E | 0 | 0
468 | Story16 | C42 | 50 MPa RC Column (30 cm x 30 cm) | Column | 50MPa | Concrete Rectangular | 300 | 300 | 900 | 3200 | 0.29 | 704.59 | G300E | 10814933.33 | 84.86 | G300E | 0 | 0
469 | Story16 | C43 | 50 MPa RC Column (30 cm x 30 cm) | Column | 50MPa | Concrete Rectangular | 300 | 300 | 900 | 3200 | 0.29 | 704.59 | G300E | 11185066.67 | 87.76 | G300E | 0 | 0
470 | Story16 | C44 | 50 MPa RC Column (30 cm x 30 cm) | Column | 50MPa | Concrete Rectangular | 300 | 300 | 900 | 3200 | 0.29 | 704.59 | G300E | 4162133.33 | 32.66 | G300E | 0 | 0
471 | Story16 | C45 | 50 MPa RC Column (30 cm x 30 cm) | Column | 50MPa | Concrete Rectangular | 300 | 300 | 900 | 3200 | 0.29 | 704.59 | G300E | 4163200 | 32.67 | G300E | 0 | 0
472 | Story16 | C46 | 50 MPa RC Column (30 cm x 30 cm) | Column | 50MPa | Concrete Rectangular | 300 | 300 | 900 | 3200 | 0.29 | 704.59 | G300E | 11185066.67 | 87.76 | G300E | 0 | 0
473 | Story16 | C47 | 50 MPa RC Column (30 cm x 30 cm) | Column | 50MPa | Concrete Rectangular | 300 | 300 | 900 | 3200 | 0.29 | 704.59 | G300E | 10822400 | 84.92 | G300E | 0 | 0
474 | Story16 | C48 | 50 MPa RC Column (30 cm x 30 cm) | Column | 50MPa | Concrete Rectangular | 300 | 300 | 900 | 3200 | 0.29 | 704.59 | G300E | 3464533.33 | 27.18 | G300E | 0 | 0
475 | Story16 | C49 | 50 MPa RC Column (30 cm x 30 cm) | Column | 50MPa | Concrete Rectangular | 300 | 300 | 900 | 3200 | 0.29 | 704.59 | G300E | 2880000 | 22.6 | G300E | 0 | 0
476 | Story16 | C5 | 50 MPa RC Column (30 cm x 30 cm) | Column | 50MPa | Concrete Rectangular | 300 | 300 | 900 | 3200 | 0.29 | 704.59 | G300E | 6430720 | 50.46 | G300E | 67200 | 0.53
477 | Story16 | C50 | 50 MPa RC Column (30 cm x 30 cm) | Column | 50MPa | Concrete Rectangular | 300 | 300 | 900 | 3200 | 0.29 | 704.59 | G300E | 6676266.67 | 52.38 | G300E | 0 | 0
478 | Story16 | C51 | 50 MPa RC Column (30 cm x 30 cm) | Column | 50MPa | Concrete Rectangular | 300 | 300 | 900 | 3200 | 0.29 | 704.59 | G300E | 9649066.67 | 75.71 | G300E | 0 | 0
479 | Story16 | C52 | 50 MPa RC Column (30 cm x 30 cm) | Column | 50MPa | Concrete Rectangular | 300 | 300 | 900 | 3200 | 0.29 | 704.59 | G300E | 8446933.33 | 66.28 | G300E | 0 | 0
480 | Story16 | C53 | 50 MPa RC Column (30 cm x 30 cm) | Column | 50MPa | Concrete Rectangular | 300 | 300 | 900 | 3200 | 0.29 | 704.59 | G300E | 8459733.33 | 66.38 | G300E | 0 | 0
481 | Story16 | C54 | 50 MPa RC Column (30 cm x 30 cm) | Column | 50MPa | Concrete Rectangular | 300 | 300 | 900 | 3200 | 0.29 | 704.59 | G300E | 9664000 | 75.83 | G300E | 0 | 0
482 | Story16 | C55 | 50 MPa RC Column (30 cm x 30 cm) | Column | 50MPa | Concrete Rectangular | 300 | 300 | 900 | 3200 | 0.29 | 704.59 | G300E | 6682666.67 | 52.43 | G300E | 0 | 0
483 | Story16 | C56 | 50 MPa RC Column (30 cm x 30 cm) | Column | 50MPa | Concrete Rectangular | 300 | 300 | 900 | 3200 | 0.29 | 704.59 | G300E | 2880000 | 22.6 | G300E | 0 | 0
484 | Story16 | C57 | 50 MPa RC Column (30 cm x 30 cm) | Column | 50MPa | Concrete Rectangular | 300 | 300 | 900 | 3200 | 0.29 | 704.59 | G300E | 2880000 | 22.6 | G300E | 0 | 0
485 | Story16 | C58 | 50 MPa RC Column (30 cm x 30 cm) | Column | 50MPa | Concrete Rectangular | 300 | 300 | 900 | 3200 | 0.29 | 704.59 | G300E | 2880000 | 22.6 | G300E | 0 | 0
486 | Story16 | C59 | 50 MPa RC Column (30 cm x 30 cm) | Column | 50MPa | Concrete Rectangular | 300 | 300 | 900 | 3200 | 0.29 | 704.59 | G300E | 2880000 | 22.6 | G300E | 0 | 0
487 | Story16 | C6 | 50 MPa RC Column (30 cm x 30 cm) | Column | 50MPa | Concrete Rectangular | 300 | 300 | 900 | 3200 | 0.29 | 704.59 | G300E | 2880000 | 22.6 | G300E | 0 | 0
488 | Story16 | C60 | 50 MPa RC Column (30 cm x 30 cm) | Column | 50MPa | Concrete Rectangular | 300 | 300 | 900 | 3200 | 0.29 | 704.59 | G300E | 6437120 | 50.51 | G300E | 67200 | 0.53
489 | Story16 | C61 | 50 MPa RC Column (30 cm x 30 cm) | Column | 50MPa | Concrete Rectangular | 300 | 300 | 900 | 3200 | 0.29 | 704.59 | G300E | 6435200 | 50.49 | G300E | 67200 | 0.53
490 | Story16 | C62 | 50 MPa RC Column (30 cm x 30 cm) | Column | 50MPa | Concrete Rectangular | 300 | 300 | 900 | 3200 | 0.29 | 704.59 | G300E | 2880000 | 22.6 | G300E | 0 | 0
491 | Story16 | C63 | 50 MPa RC Column (30 cm x 30 cm) | Column | 50MPa | Concrete Rectangular | 300 | 300 | 900 | 3200 | 0.29 | 704.59 | G300E | 2880000 | 22.6 | G300E | 0 | 0
492 | Story16 | C64 | 50 MPa RC Column (30 cm x 30 cm) | Column | 50MPa | Concrete Rectangular | 300 | 300 | 900 | 3200 | 0.29 | 704.59 | G300E | 2880000 | 22.6 | G300E | 0 | 0
493 | Story16 | C7 | 50 MPa RC Column (30 cm x 30 cm) | Column | 50MPa | Concrete Rectangular | 300 | 300 | 900 | 3200 | 0.29 | 704.59 | G300E | 2880000 | 22.6 | G300E | 0 | 0
494 | Story16 | C8 | 50 MPa RC Column (30 cm x 30 cm) | Column | 50MPa | Concrete Rectangular | 300 | 300 | 900 | 3200 | 0.29 | 704.59 | G300E | 2880000 | 22.6 | G300E | 0 | 0
495 | Story16 | C9 | 50 MPa RC Column (30 cm x 30 cm) | Column | 50MPa | Concrete Rectangular | 300 | 300 | 900 | 3200 | 0.29 | 704.59 | G300E | 2880000 | 22.6 | G300E | 0 | 0
496 | Story16 | D17 | 50 MPa RC Column (82.5 cm x 82.5 cm) | Column | 50MPa | Concrete Rectangular | 825 | 825 | 6806.3 | 30680.4 | 20.88 | 51087.09 | G300E | 1066796710.73 | 8370.48 | G300E | 0 | 0
497 | Story16 | D18 | 50 MPa RC Column (70 cm x 70 cm) | Column | 50MPa | Concrete Rectangular | 700 | 700 | 4900 | 24258.8 | 11.89 | 29080.89 | G300E | 765489129.42 | 6006.31 | G300E | 0 | 0
498 | Story16 | D19 | 50 MPa RC Column (77.5 cm x 77.5 cm) | Column | 50MPa | Concrete Rectangular | 775 | 775 | 6006.3 | 30680.4 | 18.43 | 45082.36 | G300E | 785796631.6 | 6165.65 | G300E | 0 | 0
499 | Story16 | D20 | 50 MPa RC Column (77.5 cm x 77.5 cm) | Column | 50MPa | Concrete Rectangular | 775 | 775 | 6006.3 | 30680.4 | 18.43 | 45082.36 | G300E | 784956329.53 | 6159.06 | G300E | 0 | 0
500 | Story16 | D21 | 50 MPa RC Column (82.5 cm x 82.5 cm) | Column | 50MPa | Concrete Rectangular | 825 | 825 | 6806.3 | 30680.4 | 20.88 | 51087.09 | G300E | 1066411501.27 | 8367.46 | G300E | 0 | 0
501 | Story16 | D22 | 50 MPa RC Column (70 cm x 70 cm) | Column | 50MPa | Concrete Rectangular | 700 | 700 | 4900 | 24258.8 | 11.89 | 29080.89 | G300E | 765641420.78 | 6007.51 | G300E | 0 | 0
502 | Story16 | D23 | 50 MPa RC Column (72.5 cm x 72.5 cm) | Column | 50MPa | Concrete Rectangular | 725 | 725 | 5256.3 | 24258.8 | 12.75 | 31195.18 | G300E | 788819356.47 | 6189.37 | G300E | 0 | 0
503 | Story16 | D24 | 50 MPa RC Column (72.5 cm x 72.5 cm) | Column | 50MPa | Concrete Rectangular | 725 | 725 | 5256.3 | 24258.8 | 12.75 | 31195.18 | G300E | 788602374.98 | 6187.67 | G300E | 0 | 0
504 | Story16 | D25 | 50 MPa RC Column (72.5 cm x 72.5 cm) | Column | 50MPa | Concrete Rectangular | 725 | 725 | 5256.3 | 24258.8 | 12.75 | 31195.18 | G300E | 789858441.73 | 6197.52 | G300E | 0 | 0
505 | Story16 | D26 | 50 MPa RC Column (72.5 cm x 72.5 cm) | Column | 50MPa | Concrete Rectangular | 725 | 725 | 5256.3 | 24258.8 | 12.75 | 31195.18 | G300E | 789932565.84 | 6198.1 | G300E | 0 | 0
506 | Story16 | D27 | 50 MPa RC Column (70 cm x 70 cm) | Column | 50MPa | Concrete Rectangular | 700 | 700 | 4900 | 24258.8 | 11.89 | 29080.89 | G300E | 765486434 | 6006.29 | G300E | 0 | 0
507 | Story16 | D28 | 50 MPa RC Column (82.5 cm x 82.5 cm) | Column | 50MPa | Concrete Rectangular | 825 | 825 | 6806.3 | 30680.4 | 20.88 | 51087.09 | G300E | 1066636490.87 | 8369.23 | G300E | 0 | 0
508 | Story16 | D29 | 50 MPa RC Column (77.5 cm x 77.5 cm) | Column | 50MPa | Concrete Rectangular | 775 | 775 | 6006.3 | 30680.4 | 18.43 | 45082.36 | G300E | 785793222.67 | 6165.63 | G300E | 0 | 0
509 | Story16 | D30 | 50 MPa RC Column (77.5 cm x 77.5 cm) | Column | 50MPa | Concrete Rectangular | 775 | 775 | 6006.3 | 30680.4 | 18.43 | 45082.36 | G300E | 784990418.87 | 6159.33 | G300E | 0 | 0
510 | Story16 | D31 | 50 MPa RC Column (70 cm x 70 cm) | Column | 50MPa | Concrete Rectangular | 700 | 700 | 4900 | 24258.8 | 11.89 | 29080.89 | G300E | 765574035.22 | 6006.98 | G300E | 0 | 0
511 | Story16 | D32 | 50 MPa RC Column (82.5 cm x 82.5 cm) | Column | 50MPa | Concrete Rectangular | 825 | 825 | 6806.3 | 30680.4 | 20.88 | 51087.09 | G300E | 1066278552.87 | 8366.42 | G300E | 0 | 0
512 | Story17 | C1 | 50 MPa RC Column (30 cm x 30 cm) | Column | 50MPa | Concrete Rectangular | 300 | 300 | 900 | 3200 | 0.29 | 704.59 | G300E | 2880000 | 22.6 | G300E | 0 | 0
513 | Story17 | C10 | 50 MPa RC Column (30 cm x 30 cm) | Column | 50MPa | Concrete Rectangular | 300 | 300 | 900 | 3200 | 0.29 | 704.59 | G300E | 2880000 | 22.6 | G300E | 0 | 0
514 | Story17 | C11 | 50 MPa RC Column (30 cm x 30 cm) | Column | 50MPa | Concrete Rectangular | 300 | 300 | 900 | 3200 | 0.29 | 704.59 | G300E | 3485866.67 | 27.35 | G300E | 0 | 0
515 | Story17 | C12 | 50 MPa RC Column (30 cm x 30 cm) | Column | 50MPa | Concrete Rectangular | 300 | 300 | 900 | 3200 | 0.29 | 704.59 | G300E | 3060266.67 | 24.01 | G300E | 0 | 0
516 | Story17 | C13 | 50 MPa RC Column (30 cm x 30 cm) | Column | 50MPa | Concrete Rectangular | 300 | 300 | 900 | 3200 | 0.29 | 704.59 | G300E | 3086933.33 | 24.22 | G300E | 0 | 0
517 | Story17 | C14 | 50 MPa RC Column (30 cm x 30 cm) | Column | 50MPa | Concrete Rectangular | 300 | 300 | 900 | 3200 | 0.29 | 704.59 | G300E | 3186133.33 | 25 | G300E | 0 | 0
518 | Story17 | C15 | 50 MPa RC Column (30 cm x 30 cm) | Column | 50MPa | Concrete Rectangular | 300 | 300 | 900 | 3200 | 0.29 | 704.59 | G300E | 2880000 | 22.6 | G300E | 0 | 0
519 | Story17 | C16 | 50 MPa RC Column (30 cm x 30 cm) | Column | 50MPa | Concrete Rectangular | 300 | 300 | 900 | 3200 | 0.29 | 704.59 | G300E | 2880000 | 22.6 | G300E | 0 | 0
520 | Story17 | C17 | 50 MPa RC Column (30 cm x 30 cm) | Column | 50MPa | Concrete Rectangular | 300 | 300 | 900 | 3200 | 0.29 | 704.59 | G300E | 3792000 | 29.75 | G300E | 0 | 0
521 | Story17 | C18 | 50 MPa RC Column (30 cm x 30 cm) | Column | 50MPa | Concrete Rectangular | 300 | 300 | 900 | 3200 | 0.29 | 704.59 | G300E | 3936000 | 30.88 | G300E | 0 | 0
522 | Story17 | C19 | 50 MPa RC Column (30 cm x 30 cm) | Column | 50MPa | Concrete Rectangular | 300 | 300 | 900 | 3200 | 0.29 | 704.59 | G300E | 4363733.33 | 34.24 | G300E | 0 | 0
523 | Story17 | C2 | 50 MPa RC Column (30 cm x 30 cm) | Column | 50MPa | Concrete Rectangular | 300 | 300 | 900 | 3200 | 0.29 | 704.59 | G300E | 2880000 | 22.6 | G300E | 0 | 0
524 | Story17 | C20 | 50 MPa RC Column (30 cm x 30 cm) | Column | 50MPa | Concrete Rectangular | 300 | 300 | 900 | 3200 | 0.29 | 704.59 | G300E | 2880000 | 22.6 | G300E | 0 | 0
525 | Story17 | C21 | 50 MPa RC Column (30 cm x 30 cm) | Column | 50MPa | Concrete Rectangular | 300 | 300 | 900 | 3200 | 0.29 | 704.59 | G300E | 2880000 | 22.6 | G300E | 0 | 0
526 | Story17 | C22 | 50 MPa RC Column (30 cm x 30 cm) | Column | 50MPa | Concrete Rectangular | 300 | 300 | 900 | 3200 | 0.29 | 704.59 | G300E | 4366933.33 | 34.26 | G300E | 0 | 0
527 | Story17 | C23 | 50 MPa RC Column (30 cm x 30 cm) | Column | 50MPa | Concrete Rectangular | 300 | 300 | 900 | 3200 | 0.29 | 704.59 | G300E | 3946666.67 | 30.97 | G300E | 0 | 0
528 | Story17 | C24 | 50 MPa RC Column (30 cm x 30 cm) | Column | 50MPa | Concrete Rectangular | 300 | 300 | 900 | 3200 | 0.29 | 704.59 | G300E | 3785600 | 29.7 | G300E | 0 | 0
529 | Story17 | C25 | 50 MPa RC Column (30 cm x 30 cm) | Column | 50MPa | Concrete Rectangular | 300 | 300 | 900 | 3200 | 0.29 | 704.59 | G300E | 4432640 | 34.78 | G300E | 134400 | 1.05
530 | Story17 | C26 | 50 MPa RC Column (30 cm x 30 cm) | Column | 50MPa | Concrete Rectangular | 300 | 300 | 900 | 3200 | 0.29 | 704.59 | G300E | 5575466.67 | 43.75 | G300E | 0 | 0
531 | Story17 | C27 | 50 MPa RC Column (30 cm x 30 cm) | Column | 50MPa | Concrete Rectangular | 300 | 300 | 900 | 3200 | 0.29 | 704.59 | G300E | 3654400 | 28.67 | G300E | 0 | 0
532 | Story17 | C3 | 50 MPa RC Column (30 cm x 30 cm) | Column | 50MPa | Concrete Rectangular | 300 | 300 | 900 | 3200 | 0.29 | 704.59 | G300E | 2880000 | 22.6 | G300E | 0 | 0
533 | Story17 | C30 | 50 MPa RC Column (30 cm x 30 cm) | Column | 50MPa | Concrete Rectangular | 300 | 300 | 900 | 3200 | 0.29 | 704.59 | G300E | 3652266.67 | 28.66 | G300E | 0 | 0
534 | Story17 | C31 | 50 MPa RC Column (30 cm x 30 cm) | Column | 50MPa | Concrete Rectangular | 300 | 300 | 900 | 3200 | 0.29 | 704.59 | G300E | 5566933.33 | 43.68 | G300E | 0 | 0
535 | Story17 | C32 | 50 MPa RC Column (30 cm x 30 cm) | Column | 50MPa | Concrete Rectangular | 300 | 300 | 900 | 3200 | 0.29 | 704.59 | G300E | 4430080 | 34.76 | G300E | 134400 | 1.05
536 | Story17 | C33 | 50 MPa RC Column (30 cm x 30 cm) | Column | 50MPa | Concrete Rectangular | 300 | 300 | 900 | 3200 | 0.29 | 704.59 | G300E | 4432000 | 34.78 | G300E | 134400 | 1.05
537 | Story17 | C34 | 50 MPa RC Column (30 cm x 30 cm) | Column | 50MPa | Concrete Rectangular | 300 | 300 | 900 | 3200 | 0.29 | 704.59 | G300E | 5561600 | 43.64 | G300E | 0 | 0
538 | Story17 | C35 | 50 MPa RC Column (30 cm x 30 cm) | Column | 50MPa | Concrete Rectangular | 300 | 300 | 900 | 3200 | 0.29 | 704.59 | G300E | 3656533.33 | 28.69 | G300E | 0 | 0
539 | Story17 | C38 | 50 MPa RC Column (30 cm x 30 cm) | Column | 50MPa | Concrete Rectangular | 300 | 300 | 900 | 3200 | 0.29 | 704.59 | G300E | 3652266.67 | 28.66 | G300E | 0 | 0
540 | Story17 | C39 | 50 MPa RC Column (30 cm x 30 cm) | Column | 50MPa | Concrete Rectangular | 300 | 300 | 900 | 3200 | 0.29 | 704.59 | G300E | 5564800 | 43.66 | G300E | 0 | 0
541 | Story17 | C4 | 50 MPa RC Column (30 cm x 30 cm) | Column | 50MPa | Concrete Rectangular | 300 | 300 | 900 | 3200 | 0.29 | 704.59 | G300E | 4980480 | 39.08 | G300E | 67200 | 0.53
542 | Story17 | C40 | 50 MPa RC Column (30 cm x 30 cm) | Column | 50MPa | Concrete Rectangular | 300 | 300 | 900 | 3200 | 0.29 | 704.59 | G300E | 4430080 | 34.76 | G300E | 134400 | 1.05
543 | Story17 | C41 | 50 MPa RC Column (30 cm x 30 cm) | Column | 50MPa | Concrete Rectangular | 300 | 300 | 900 | 3200 | 0.29 | 704.59 | G300E | 3792000 | 29.75 | G300E | 0 | 0
544 | Story17 | C42 | 50 MPa RC Column (30 cm x 30 cm) | Column | 50MPa | Concrete Rectangular | 300 | 300 | 900 | 3200 | 0.29 | 704.59 | G300E | 3941333.33 | 30.93 | G300E | 0 | 0
545 | Story17 | C43 | 50 MPa RC Column (30 cm x 30 cm) | Column | 50MPa | Concrete Rectangular | 300 | 300 | 900 | 3200 | 0.29 | 704.59 | G300E | 4370133.33 | 34.29 | G300E | 0 | 0
546 | Story17 | C44 | 50 MPa RC Column (30 cm x 30 cm) | Column | 50MPa | Concrete Rectangular | 300 | 300 | 900 | 3200 | 0.29 | 704.59 | G300E | 2880000 | 22.6 | G300E | 0 | 0
547 | Story17 | C45 | 50 MPa RC Column (30 cm x 30 cm) | Column | 50MPa | Concrete Rectangular | 300 | 300 | 900 | 3200 | 0.29 | 704.59 | G300E | 2880000 | 22.6 | G300E | 0 | 0
548 | Story17 | C46 | 50 MPa RC Column (30 cm x 30 cm) | Column | 50MPa | Concrete Rectangular | 300 | 300 | 900 | 3200 | 0.29 | 704.59 | G300E | 4371200 | 34.3 | G300E | 0 | 0
549 | Story17 | C47 | 50 MPa RC Column (30 cm x 30 cm) | Column | 50MPa | Concrete Rectangular | 300 | 300 | 900 | 3200 | 0.29 | 704.59 | G300E | 3947733.33 | 30.98 | G300E | 0 | 0
550 | Story17 | C48 | 50 MPa RC Column (30 cm x 30 cm) | Column | 50MPa | Concrete Rectangular | 300 | 300 | 900 | 3200 | 0.29 | 704.59 | G300E | 3785600 | 29.7 | G300E | 0 | 0
551 | Story17 | C49 | 50 MPa RC Column (30 cm x 30 cm) | Column | 50MPa | Concrete Rectangular | 300 | 300 | 900 | 3200 | 0.29 | 704.59 | G300E | 2880000 | 22.6 | G300E | 0 | 0
552 | Story17 | C5 | 50 MPa RC Column (30 cm x 30 cm) | Column | 50MPa | Concrete Rectangular | 300 | 300 | 900 | 3200 | 0.29 | 704.59 | G300E | 4977920 | 39.06 | G300E | 67200 | 0.53
553 | Story17 | C50 | 50 MPa RC Column (30 cm x 30 cm) | Column | 50MPa | Concrete Rectangular | 300 | 300 | 900 | 3200 | 0.29 | 704.59 | G300E | 2880000 | 22.6 | G300E | 0 | 0
554 | Story17 | C51 | 50 MPa RC Column (30 cm x 30 cm) | Column | 50MPa | Concrete Rectangular | 300 | 300 | 900 | 3200 | 0.29 | 704.59 | G300E | 3186133.33 | 25 | G300E | 0 | 0
555 | Story17 | C52 | 50 MPa RC Column (30 cm x 30 cm) | Column | 50MPa | Concrete Rectangular | 300 | 300 | 900 | 3200 | 0.29 | 704.59 | G300E | 3095466.67 | 24.29 | G300E | 0 | 0
556 | Story17 | C53 | 50 MPa RC Column (30 cm x 30 cm) | Column | 50MPa | Concrete Rectangular | 300 | 300 | 900 | 3200 | 0.29 | 704.59 | G300E | 3098666.67 | 24.31 | G300E | 0 | 0
557 | Story17 | C54 | 50 MPa RC Column (30 cm x 30 cm) | Column | 50MPa | Concrete Rectangular | 300 | 300 | 900 | 3200 | 0.29 | 704.59 | G300E | 3189333.33 | 25.02 | G300E | 0 | 0
558 | Story17 | C55 | 50 MPa RC Column (30 cm x 30 cm) | Column | 50MPa | Concrete Rectangular | 300 | 300 | 900 | 3200 | 0.29 | 704.59 | G300E | 2880000 | 22.6 | G300E | 0 | 0
559 | Story17 | C56 | 50 MPa RC Column (30 cm x 30 cm) | Column | 50MPa | Concrete Rectangular | 300 | 300 | 900 | 3200 | 0.29 | 704.59 | G300E | 2880000 | 22.6 | G300E | 0 | 0
560 | Story17 | C57 | 50 MPa RC Column (30 cm x 30 cm) | Column | 50MPa | Concrete Rectangular | 300 | 300 | 900 | 3200 | 0.29 | 704.59 | G300E | 2880000 | 22.6 | G300E | 0 | 0
561 | Story17 | C58 | 50 MPa RC Column (30 cm x 30 cm) | Column | 50MPa | Concrete Rectangular | 300 | 300 | 900 | 3200 | 0.29 | 704.59 | G300E | 2880000 | 22.6 | G300E | 0 | 0
562 | Story17 | C59 | 50 MPa RC Column (30 cm x 30 cm) | Column | 50MPa | Concrete Rectangular | 300 | 300 | 900 | 3200 | 0.29 | 704.59 | G300E | 2880000 | 22.6 | G300E | 0 | 0
563 | Story17 | C6 | 50 MPa RC Column (30 cm x 30 cm) | Column | 50MPa | Concrete Rectangular | 300 | 300 | 900 | 3200 | 0.29 | 704.59 | G300E | 2880000 | 22.6 | G300E | 0 | 0
564 | Story17 | C60 | 50 MPa RC Column (30 cm x 30 cm) | Column | 50MPa | Concrete Rectangular | 300 | 300 | 900 | 3200 | 0.29 | 704.59 | G300E | 4983680 | 39.1 | G300E | 67200 | 0.53
565 | Story17 | C61 | 50 MPa RC Column (30 cm x 30 cm) | Column | 50MPa | Concrete Rectangular | 300 | 300 | 900 | 3200 | 0.29 | 704.59 | G300E | 4981760 | 39.09 | G300E | 67200 | 0.53
566 | Story17 | C62 | 50 MPa RC Column (30 cm x 30 cm) | Column | 50MPa | Concrete Rectangular | 300 | 300 | 900 | 3200 | 0.29 | 704.59 | G300E | 2880000 | 22.6 | G300E | 0 | 0
567 | Story17 | C63 | 50 MPa RC Column (30 cm x 30 cm) | Column | 50MPa | Concrete Rectangular | 300 | 300 | 900 | 3200 | 0.29 | 704.59 | G300E | 2880000 | 22.6 | G300E | 0 | 0
568 | Story17 | C64 | 50 MPa RC Column (30 cm x 30 cm) | Column | 50MPa | Concrete Rectangular | 300 | 300 | 900 | 3200 | 0.29 | 704.59 | G300E | 2880000 | 22.6 | G300E | 0 | 0
569 | Story17 | C7 | 50 MPa RC Column (30 cm x 30 cm) | Column | 50MPa | Concrete Rectangular | 300 | 300 | 900 | 3200 | 0.29 | 704.59 | G300E | 2880000 | 22.6 | G300E | 0 | 0
570 | Story17 | C8 | 50 MPa RC Column (30 cm x 30 cm) | Column | 50MPa | Concrete Rectangular | 300 | 300 | 900 | 3200 | 0.29 | 704.59 | G300E | 2880000 | 22.6 | G300E | 0 | 0
571 | Story17 | C9 | 50 MPa RC Column (30 cm x 30 cm) | Column | 50MPa | Concrete Rectangular | 300 | 300 | 900 | 3200 | 0.29 | 704.59 | G300E | 2880000 | 22.6 | G300E | 0 | 0
572 | Story18 | C1 | 50 MPa RC Column (30 cm x 30 cm) | Column | 50MPa | Concrete Rectangular | 300 | 300 | 900 | 3200 | 0.29 | 704.59 | G300E | 2880000 | 22.6 | G300E | 0 | 0
573 | Story18 | C10 | 50 MPa RC Column (30 cm x 30 cm) | Column | 50MPa | Concrete Rectangular | 300 | 300 | 900 | 3200 | 0.29 | 704.59 | G300E | 2880000 | 22.6 | G300E | 0 | 0
574 | Story18 | C11 | 50 MPa RC Column (30 cm x 30 cm) | Column | 50MPa | Concrete Rectangular | 300 | 300 | 900 | 3200 | 0.29 | 704.59 | G300E | 2880000 | 22.6 | G300E | 0 | 0
575 | Story18 | C12 | 50 MPa RC Column (30 cm x 30 cm) | Column | 50MPa | Concrete Rectangular | 300 | 300 | 900 | 3200 | 0.29 | 704.59 | G300E | 2880000 | 22.6 | G300E | 0 | 0
576 | Story18 | C13 | 50 MPa RC Column (30 cm x 30 cm) | Column | 50MPa | Concrete Rectangular | 300 | 300 | 900 | 3200 | 0.29 | 704.59 | G300E | 2880000 | 22.6 | G300E | 0 | 0
577 | Story18 | C14 | 50 MPa RC Column (30 cm x 30 cm) | Column | 50MPa | Concrete Rectangular | 300 | 300 | 900 | 3200 | 0.29 | 704.59 | G300E | 2880000 | 22.6 | G300E | 0 | 0
578 | Story18 | C15 | 50 MPa RC Column (30 cm x 30 cm) | Column | 50MPa | Concrete Rectangular | 300 | 300 | 900 | 3200 | 0.29 | 704.59 | G300E | 2880000 | 22.6 | G300E | 0 | 0
579 | Story18 | C16 | 50 MPa RC Column (30 cm x 30 cm) | Column | 50MPa | Concrete Rectangular | 300 | 300 | 900 | 3200 | 0.29 | 704.59 | G300E | 3470720 | 27.23 | G300E | 0 | 0
580 | Story18 | C17 | 50 MPa RC Column (30 cm x 30 cm) | Column | 50MPa | Concrete Rectangular | 300 | 300 | 900 | 3200 | 0.29 | 704.59 | G300E | 2880000 | 22.6 | G300E | 0 | 0
581 | Story18 | C18 | 50 MPa RC Column (30 cm x 30 cm) | Column | 50MPa | Concrete Rectangular | 300 | 300 | 900 | 3200 | 0.29 | 704.59 | G300E | 2880000 | 22.6 | G300E | 0 | 0
582 | Story18 | C19 | 50 MPa RC Column (30 cm x 30 cm) | Column | 50MPa | Concrete Rectangular | 300 | 300 | 900 | 3200 | 0.29 | 704.59 | G300E | 2880000 | 22.6 | G300E | 0 | 0
583 | Story18 | C2 | 50 MPa RC Column (30 cm x 30 cm) | Column | 50MPa | Concrete Rectangular | 300 | 300 | 900 | 3200 | 0.29 | 704.59 | G300E | 5192320 | 40.74 | G300E | 0 | 0
584 | Story18 | C20 | 50 MPa RC Column (30 cm x 30 cm) | Column | 50MPa | Concrete Rectangular | 300 | 300 | 900 | 3200 | 0.29 | 704.59 | G300E | 2880000 | 22.6 | G300E | 0 | 0
585 | Story18 | C21 | 50 MPa RC Column (30 cm x 30 cm) | Column | 50MPa | Concrete Rectangular | 300 | 300 | 900 | 3200 | 0.29 | 704.59 | G300E | 2880000 | 22.6 | G300E | 0 | 0
586 | Story18 | C22 | 50 MPa RC Column (30 cm x 30 cm) | Column | 50MPa | Concrete Rectangular | 300 | 300 | 900 | 3200 | 0.29 | 704.59 | G300E | 2880000 | 22.6 | G300E | 0 | 0
587 | Story18 | C23 | 50 MPa RC Column (30 cm x 30 cm) | Column | 50MPa | Concrete Rectangular | 300 | 300 | 900 | 3200 | 0.29 | 704.59 | G300E | 2880000 | 22.6 | G300E | 0 | 0
588 | Story18 | C24 | 50 MPa RC Column (30 cm x 30 cm) | Column | 50MPa | Concrete Rectangular | 300 | 300 | 900 | 3200 | 0.29 | 704.59 | G300E | 2880000 | 22.6 | G300E | 0 | 0
589 | Story18 | C25 | 50 MPa RC Column (30 cm x 30 cm) | Column | 50MPa | Concrete Rectangular | 300 | 300 | 900 | 3200 | 0.29 | 704.59 | G300E | 2880000 | 22.6 | G300E | 0 | 0
590 | Story18 | C26 | 50 MPa RC Column (30 cm x 30 cm) | Column | 50MPa | Concrete Rectangular | 300 | 300 | 900 | 3200 | 0.29 | 704.59 | G300E | 2880000 | 22.6 | G300E | 0 | 0
591 | Story18 | C27 | 50 MPa RC Column (30 cm x 30 cm) | Column | 50MPa | Concrete Rectangular | 300 | 300 | 900 | 3200 | 0.29 | 704.59 | G300E | 2880000 | 22.6 | G300E | 0 | 0
592 | Story18 | C3 | 50 MPa RC Column (30 cm x 30 cm) | Column | 50MPa | Concrete Rectangular | 300 | 300 | 900 | 3200 | 0.29 | 704.59 | G300E | 2880000 | 22.6 | G300E | 0 | 0
593 | Story18 | C30 | 50 MPa RC Column (30 cm x 30 cm) | Column | 50MPa | Concrete Rectangular | 300 | 300 | 900 | 3200 | 0.29 | 704.59 | G300E | 2880000 | 22.6 | G300E | 0 | 0
594 | Story18 | C31 | 50 MPa RC Column (30 cm x 30 cm) | Column | 50MPa | Concrete Rectangular | 300 | 300 | 900 | 3200 | 0.29 | 704.59 | G300E | 2880000 | 22.6 | G300E | 0 | 0
595 | Story18 | C32 | 50 MPa RC Column (30 cm x 30 cm) | Column | 50MPa | Concrete Rectangular | 300 | 300 | 900 | 3200 | 0.29 | 704.59 | G300E | 2880000 | 22.6 | G300E | 0 | 0
596 | Story18 | C33 | 50 MPa RC Column (30 cm x 30 cm) | Column | 50MPa | Concrete Rectangular | 300 | 300 | 900 | 3200 | 0.29 | 704.59 | G300E | 2880000 | 22.6 | G300E | 0 | 0
597 | Story18 | C34 | 50 MPa RC Column (30 cm x 30 cm) | Column | 50MPa | Concrete Rectangular | 300 | 300 | 900 | 3200 | 0.29 | 704.59 | G300E | 2880000 | 22.6 | G300E | 0 | 0
598 | Story18 | C35 | 50 MPa RC Column (30 cm x 30 cm) | Column | 50MPa | Concrete Rectangular | 300 | 300 | 900 | 3200 | 0.29 | 704.59 | G300E | 2880000 | 22.6 | G300E | 0 | 0
599 | Story18 | C38 | 50 MPa RC Column (30 cm x 30 cm) | Column | 50MPa | Concrete Rectangular | 300 | 300 | 900 | 3200 | 0.29 | 704.59 | G300E | 2880000 | 22.6 | G300E | 0 | 0
600 | Story18 | C39 | 50 MPa RC Column (30 cm x 30 cm) | Column | 50MPa | Concrete Rectangular | 300 | 300 | 900 | 3200 | 0.29 | 704.59 | G300E | 2880000 | 22.6 | G300E | 0 | 0
601 | Story18 | C4 | 50 MPa RC Column (30 cm x 30 cm) | Column | 50MPa | Concrete Rectangular | 300 | 300 | 900 | 3200 | 0.29 | 704.59 | G300E | 2880000 | 22.6 | G300E | 0 | 0
602 | Story18 | C40 | 50 MPa RC Column (30 cm x 30 cm) | Column | 50MPa | Concrete Rectangular | 300 | 300 | 900 | 3200 | 0.29 | 704.59 | G300E | 2880000 | 22.6 | G300E | 0 | 0
603 | Story18 | C41 | 50 MPa RC Column (30 cm x 30 cm) | Column | 50MPa | Concrete Rectangular | 300 | 300 | 900 | 3200 | 0.29 | 704.59 | G300E | 2880000 | 22.6 | G300E | 0 | 0
604 | Story18 | C42 | 50 MPa RC Column (30 cm x 30 cm) | Column | 50MPa | Concrete Rectangular | 300 | 300 | 900 | 3200 | 0.29 | 704.59 | G300E | 2880000 | 22.6 | G300E | 0 | 0
605 | Story18 | C43 | 50 MPa RC Column (30 cm x 30 cm) | Column | 50MPa | Concrete Rectangular | 300 | 300 | 900 | 3200 | 0.29 | 704.59 | G300E | 2880000 | 22.6 | G300E | 0 | 0
606 | Story18 | C44 | 50 MPa RC Column (30 cm x 30 cm) | Column | 50MPa | Concrete Rectangular | 300 | 300 | 900 | 3200 | 0.29 | 704.59 | G300E | 2880000 | 22.6 | G300E | 0 | 0
607 | Story18 | C45 | 50 MPa RC Column (30 cm x 30 cm) | Column | 50MPa | Concrete Rectangular | 300 | 300 | 900 | 3200 | 0.29 | 704.59 | G300E | 2880000 | 22.6 | G300E | 0 | 0
608 | Story18 | C46 | 50 MPa RC Column (30 cm x 30 cm) | Column | 50MPa | Concrete Rectangular | 300 | 300 | 900 | 3200 | 0.29 | 704.59 | G300E | 2880000 | 22.6 | G300E | 0 | 0
609 | Story18 | C47 | 50 MPa RC Column (30 cm x 30 cm) | Column | 50MPa | Concrete Rectangular | 300 | 300 | 900 | 3200 | 0.29 | 704.59 | G300E | 2880000 | 22.6 | G300E | 0 | 0
610 | Story18 | C48 | 50 MPa RC Column (30 cm x 30 cm) | Column | 50MPa | Concrete Rectangular | 300 | 300 | 900 | 3200 | 0.29 | 704.59 | G300E | 2880000 | 22.6 | G300E | 0 | 0
611 | Story18 | C49 | 50 MPa RC Column (30 cm x 30 cm) | Column | 50MPa | Concrete Rectangular | 300 | 300 | 900 | 3200 | 0.29 | 704.59 | G300E | 3473280 | 27.25 | G300E | 0 | 0
612 | Story18 | C5 | 50 MPa RC Column (30 cm x 30 cm) | Column | 50MPa | Concrete Rectangular | 300 | 300 | 900 | 3200 | 0.29 | 704.59 | G300E | 2880000 | 22.6 | G300E | 0 | 0
613 | Story18 | C50 | 50 MPa RC Column (30 cm x 30 cm) | Column | 50MPa | Concrete Rectangular | 300 | 300 | 900 | 3200 | 0.29 | 704.59 | G300E | 2880000 | 22.6 | G300E | 0 | 0
614 | Story18 | C51 | 50 MPa RC Column (30 cm x 30 cm) | Column | 50MPa | Concrete Rectangular | 300 | 300 | 900 | 3200 | 0.29 | 704.59 | G300E | 2880000 | 22.6 | G300E | 0 | 0
615 | Story18 | C52 | 50 MPa RC Column (30 cm x 30 cm) | Column | 50MPa | Concrete Rectangular | 300 | 300 | 900 | 3200 | 0.29 | 704.59 | G300E | 2880000 | 22.6 | G300E | 0 | 0
616 | Story18 | C53 | 50 MPa RC Column (30 cm x 30 cm) | Column | 50MPa | Concrete Rectangular | 300 | 300 | 900 | 3200 | 0.29 | 704.59 | G300E | 2880000 | 22.6 | G300E | 0 | 0
617 | Story18 | C54 | 50 MPa RC Column (30 cm x 30 cm) | Column | 50MPa | Concrete Rectangular | 300 | 300 | 900 | 3200 | 0.29 | 704.59 | G300E | 2880000 | 22.6 | G300E | 0 | 0
618 | Story18 | C55 | 50 MPa RC Column (30 cm x 30 cm) | Column | 50MPa | Concrete Rectangular | 300 | 300 | 900 | 3200 | 0.29 | 704.59 | G300E | 2880000 | 22.6 | G300E | 0 | 0
619 | Story18 | C56 | 50 MPa RC Column (30 cm x 30 cm) | Column | 50MPa | Concrete Rectangular | 300 | 300 | 900 | 3200 | 0.29 | 704.59 | G300E | 3470080 | 27.23 | G300E | 0 | 0
620 | Story18 | C57 | 50 MPa RC Column (30 cm x 30 cm) | Column | 50MPa | Concrete Rectangular | 300 | 300 | 900 | 3200 | 0.29 | 704.59 | G300E | 2880000 | 22.6 | G300E | 0 | 0
621 | Story18 | C58 | 50 MPa RC Column (30 cm x 30 cm) | Column | 50MPa | Concrete Rectangular | 300 | 300 | 900 | 3200 | 0.29 | 704.59 | G300E | 5207680 | 40.86 | G300E | 0 | 0
622 | Story18 | C59 | 50 MPa RC Column (30 cm x 30 cm) | Column | 50MPa | Concrete Rectangular | 300 | 300 | 900 | 3200 | 0.29 | 704.59 | G300E | 2880000 | 22.6 | G300E | 0 | 0
623 | Story18 | C6 | 50 MPa RC Column (30 cm x 30 cm) | Column | 50MPa | Concrete Rectangular | 300 | 300 | 900 | 3200 | 0.29 | 704.59 | G300E | 2880000 | 22.6 | G300E | 0 | 0
624 | Story18 | C60 | 50 MPa RC Column (30 cm x 30 cm) | Column | 50MPa | Concrete Rectangular | 300 | 300 | 900 | 3200 | 0.29 | 704.59 | G300E | 2880000 | 22.6 | G300E | 0 | 0
625 | Story18 | C61 | 50 MPa RC Column (30 cm x 30 cm) | Column | 50MPa | Concrete Rectangular | 300 | 300 | 900 | 3200 | 0.29 | 704.59 | G300E | 2880000 | 22.6 | G300E | 0 | 0
626 | Story18 | C62 | 50 MPa RC Column (30 cm x 30 cm) | Column | 50MPa | Concrete Rectangular | 300 | 300 | 900 | 3200 | 0.29 | 704.59 | G300E | 2880000 | 22.6 | G300E | 0 | 0
627 | Story18 | C63 | 50 MPa RC Column (30 cm x 30 cm) | Column | 50MPa | Concrete Rectangular | 300 | 300 | 900 | 3200 | 0.29 | 704.59 | G300E | 5200640 | 40.81 | G300E | 0 | 0
628 | Story18 | C64 | 50 MPa RC Column (30 cm x 30 cm) | Column | 50MPa | Concrete Rectangular | 300 | 300 | 900 | 3200 | 0.29 | 704.59 | G300E | 2880000 | 22.6 | G300E | 0 | 0
629 | Story18 | C7 | 50 MPa RC Column (30 cm x 30 cm) | Column | 50MPa | Concrete Rectangular | 300 | 300 | 900 | 3200 | 0.29 | 704.59 | G300E | 5200640 | 40.81 | G300E | 0 | 0
630 | Story18 | C8 | 50 MPa RC Column (30 cm x 30 cm) | Column | 50MPa | Concrete Rectangular | 300 | 300 | 900 | 3200 | 0.29 | 704.59 | G300E | 2880000 | 22.6 | G300E | 0 | 0
631 | Story18 | C9 | 50 MPa RC Column (30 cm x 30 cm) | Column | 50MPa | Concrete Rectangular | 300 | 300 | 900 | 3200 | 0.29 | 704.59 | G300E | 3472640 | 27.25 | G300E | 0 | 0
632 | Story19 | C1 | 50 MPa RC Column (27.5 cm x 27.5 cm) | Column | 50MPa | Concrete Rectangular | 275 | 275 | 756.3 | 3200 | 0.24 | 592.05 | G300E | 2419200 | 18.98 | G300E | 0 | 0
633 | Story19 | C10 | 50 MPa RC Column (27.5 cm x 27.5 cm) | Column | 50MPa | Concrete Rectangular | 275 | 275 | 756.3 | 3200 | 0.24 | 592.05 | G300E | 2419200 | 18.98 | G300E | 0 | 0
634 | Story19 | C11 | 50 MPa RC Column (27.5 cm x 27.5 cm) | Column | 50MPa | Concrete Rectangular | 275 | 275 | 756.3 | 3200 | 0.24 | 592.05 | G300E | 2419200 | 18.98 | G300E | 0 | 0
635 | Story19 | C12 | 50 MPa RC Column (27.5 cm x 27.5 cm) | Column | 50MPa | Concrete Rectangular | 275 | 275 | 756.3 | 3200 | 0.24 | 592.05 | G300E | 2419200 | 18.98 | G300E | 0 | 0
636 | Story19 | C13 | 50 MPa RC Column (27.5 cm x 27.5 cm) | Column | 50MPa | Concrete Rectangular | 275 | 275 | 756.3 | 3200 | 0.24 | 592.05 | G300E | 2419200 | 18.98 | G300E | 0 | 0
637 | Story19 | C14 | 50 MPa RC Column (27.5 cm x 27.5 cm) | Column | 50MPa | Concrete Rectangular | 275 | 275 | 756.3 | 3200 | 0.24 | 592.05 | G300E | 2419200 | 18.98 | G300E | 0 | 0
638 | Story19 | C15 | 50 MPa RC Column (27.5 cm x 27.5 cm) | Column | 50MPa | Concrete Rectangular | 275 | 275 | 756.3 | 3200 | 0.24 | 592.05 | G300E | 2419200 | 18.98 | G300E | 0 | 0
639 | Story19 | C16 | 50 MPa RC Column (27.5 cm x 27.5 cm) | Column | 50MPa | Concrete Rectangular | 275 | 275 | 756.3 | 3200 | 0.24 | 592.05 | G300E | 2419200 | 18.98 | G300E | 0 | 0
640 | Story19 | C17 | 50 MPa RC Column (27.5 cm x 27.5 cm) | Column | 50MPa | Concrete Rectangular | 275 | 275 | 756.3 | 3200 | 0.24 | 592.05 | G300E | 2419200 | 18.98 | G300E | 0 | 0
641 | Story19 | C18 | 50 MPa RC Column (27.5 cm x 27.5 cm) | Column | 50MPa | Concrete Rectangular | 275 | 275 | 756.3 | 3200 | 0.24 | 592.05 | G300E | 2419200 | 18.98 | G300E | 0 | 0
642 | Story19 | C19 | 50 MPa RC Column (27.5 cm x 27.5 cm) | Column | 50MPa | Concrete Rectangular | 275 | 275 | 756.3 | 3200 | 0.24 | 592.05 | G300E | 2419200 | 18.98 | G300E | 0 | 0
643 | Story19 | C2 | 50 MPa RC Column (27.5 cm x 27.5 cm) | Column | 50MPa | Concrete Rectangular | 275 | 275 | 756.3 | 3200 | 0.24 | 592.05 | G300E | 2419200 | 18.98 | G300E | 0 | 0
644 | Story19 | C20 | 50 MPa RC Column (27.5 cm x 27.5 cm) | Column | 50MPa | Concrete Rectangular | 275 | 275 | 756.3 | 3200 | 0.24 | 592.05 | G300E | 2419200 | 18.98 | G300E | 0 | 0
645 | Story19 | C21 | 50 MPa RC Column (27.5 cm x 27.5 cm) | Column | 50MPa | Concrete Rectangular | 275 | 275 | 756.3 | 3200 | 0.24 | 592.05 | G300E | 2419200 | 18.98 | G300E | 0 | 0
646 | Story19 | C22 | 50 MPa RC Column (27.5 cm x 27.5 cm) | Column | 50MPa | Concrete Rectangular | 275 | 275 | 756.3 | 3200 | 0.24 | 592.05 | G300E | 2419200 | 18.98 | G300E | 0 | 0
647 | Story19 | C23 | 50 MPa RC Column (27.5 cm x 27.5 cm) | Column | 50MPa | Concrete Rectangular | 275 | 275 | 756.3 | 3200 | 0.24 | 592.05 | G300E | 2419200 | 18.98 | G300E | 0 | 0
648 | Story19 | C24 | 50 MPa RC Column (27.5 cm x 27.5 cm) | Column | 50MPa | Concrete Rectangular | 275 | 275 | 756.3 | 3200 | 0.24 | 592.05 | G300E | 2419200 | 18.98 | G300E | 0 | 0
649 | Story19 | C25 | 50 MPa RC Column (27.5 cm x 27.5 cm) | Column | 50MPa | Concrete Rectangular | 275 | 275 | 756.3 | 3200 | 0.24 | 592.05 | G300E | 4564266.67 | 35.81 | G300E | 0 | 0
650 | Story19 | C26 | 50 MPa RC Column (27.5 cm x 27.5 cm) | Column | 50MPa | Concrete Rectangular | 275 | 275 | 756.3 | 3200 | 0.24 | 592.05 | G300E | 2419200 | 18.98 | G300E | 0 | 0
651 | Story19 | C27 | 50 MPa RC Column (27.5 cm x 27.5 cm) | Column | 50MPa | Concrete Rectangular | 275 | 275 | 756.3 | 3200 | 0.24 | 592.05 | G300E | 2419200 | 18.98 | G300E | 0 | 0
652 | Story19 | C3 | 50 MPa RC Column (27.5 cm x 27.5 cm) | Column | 50MPa | Concrete Rectangular | 275 | 275 | 756.3 | 3200 | 0.24 | 592.05 | G300E | 2419200 | 18.98 | G300E | 231817.14 | 1.82
653 | Story19 | C30 | 50 MPa RC Column (27.5 cm x 27.5 cm) | Column | 50MPa | Concrete Rectangular | 275 | 275 | 756.3 | 3200 | 0.24 | 592.05 | G300E | 2419200 | 18.98 | G300E | 0 | 0
654 | Story19 | C31 | 50 MPa RC Column (27.5 cm x 27.5 cm) | Column | 50MPa | Concrete Rectangular | 275 | 275 | 756.3 | 3200 | 0.24 | 592.05 | G300E | 2419200 | 18.98 | G300E | 0 | 0
655 | Story19 | C32 | 50 MPa RC Column (27.5 cm x 27.5 cm) | Column | 50MPa | Concrete Rectangular | 275 | 275 | 756.3 | 3200 | 0.24 | 592.05 | G300E | 4560000 | 35.78 | G300E | 0 | 0
656 | Story19 | C33 | 50 MPa RC Column (27.5 cm x 27.5 cm) | Column | 50MPa | Concrete Rectangular | 275 | 275 | 756.3 | 3200 | 0.24 | 592.05 | G300E | 4564266.67 | 35.81 | G300E | 0 | 0
657 | Story19 | C34 | 50 MPa RC Column (27.5 cm x 27.5 cm) | Column | 50MPa | Concrete Rectangular | 275 | 275 | 756.3 | 3200 | 0.24 | 592.05 | G300E | 2419200 | 18.98 | G300E | 0 | 0
658 | Story19 | C35 | 50 MPa RC Column (27.5 cm x 27.5 cm) | Column | 50MPa | Concrete Rectangular | 275 | 275 | 756.3 | 3200 | 0.24 | 592.05 | G300E | 2419200 | 18.98 | G300E | 0 | 0
659 | Story19 | C38 | 50 MPa RC Column (27.5 cm x 27.5 cm) | Column | 50MPa | Concrete Rectangular | 275 | 275 | 756.3 | 3200 | 0.24 | 592.05 | G300E | 2419200 | 18.98 | G300E | 0 | 0
660 | Story19 | C39 | 50 MPa RC Column (27.5 cm x 27.5 cm) | Column | 50MPa | Concrete Rectangular | 275 | 275 | 756.3 | 3200 | 0.24 | 592.05 | G300E | 2419200 | 18.98 | G300E | 0 | 0
661 | Story19 | C4 | 50 MPa RC Column (27.5 cm x 27.5 cm) | Column | 50MPa | Concrete Rectangular | 275 | 275 | 756.3 | 3200 | 0.24 | 592.05 | G300E | 3052800 | 23.95 | G300E | 0 | 0
662 | Story19 | C40 | 50 MPa RC Column (27.5 cm x 27.5 cm) | Column | 50MPa | Concrete Rectangular | 275 | 275 | 756.3 | 3200 | 0.24 | 592.05 | G300E | 4560000 | 35.78 | G300E | 0 | 0
663 | Story19 | C41 | 50 MPa RC Column (27.5 cm x 27.5 cm) | Column | 50MPa | Concrete Rectangular | 275 | 275 | 756.3 | 3200 | 0.24 | 592.05 | G300E | 2419200 | 18.98 | G300E | 0 | 0
664 | Story19 | C42 | 50 MPa RC Column (27.5 cm x 27.5 cm) | Column | 50MPa | Concrete Rectangular | 275 | 275 | 756.3 | 3200 | 0.24 | 592.05 | G300E | 2419200 | 18.98 | G300E | 0 | 0
665 | Story19 | C43 | 50 MPa RC Column (27.5 cm x 27.5 cm) | Column | 50MPa | Concrete Rectangular | 275 | 275 | 756.3 | 3200 | 0.24 | 592.05 | G300E | 2419200 | 18.98 | G300E | 0 | 0
666 | Story19 | C44 | 50 MPa RC Column (27.5 cm x 27.5 cm) | Column | 50MPa | Concrete Rectangular | 275 | 275 | 756.3 | 3200 | 0.24 | 592.05 | G300E | 2419200 | 18.98 | G300E | 0 | 0
667 | Story19 | C45 | 50 MPa RC Column (27.5 cm x 27.5 cm) | Column | 50MPa | Concrete Rectangular | 275 | 275 | 756.3 | 3200 | 0.24 | 592.05 | G300E | 2419200 | 18.98 | G300E | 0 | 0
668 | Story19 | C46 | 50 MPa RC Column (27.5 cm x 27.5 cm) | Column | 50MPa | Concrete Rectangular | 275 | 275 | 756.3 | 3200 | 0.24 | 592.05 | G300E | 2419200 | 18.98 | G300E | 0 | 0
669 | Story19 | C47 | 50 MPa RC Column (27.5 cm x 27.5 cm) | Column | 50MPa | Concrete Rectangular | 275 | 275 | 756.3 | 3200 | 0.24 | 592.05 | G300E | 2419200 | 18.98 | G300E | 0 | 0
670 | Story19 | C48 | 50 MPa RC Column (27.5 cm x 27.5 cm) | Column | 50MPa | Concrete Rectangular | 275 | 275 | 756.3 | 3200 | 0.24 | 592.05 | G300E | 2419200 | 18.98 | G300E | 0 | 0
671 | Story19 | C49 | 50 MPa RC Column (27.5 cm x 27.5 cm) | Column | 50MPa | Concrete Rectangular | 275 | 275 | 756.3 | 3200 | 0.24 | 592.05 | G300E | 2419200 | 18.98 | G300E | 0 | 0
672 | Story19 | C5 | 50 MPa RC Column (27.5 cm x 27.5 cm) | Column | 50MPa | Concrete Rectangular | 275 | 275 | 756.3 | 3200 | 0.24 | 592.05 | G300E | 3049600 | 23.93 | G300E | 0 | 0
673 | Story19 | C50 | 50 MPa RC Column (27.5 cm x 27.5 cm) | Column | 50MPa | Concrete Rectangular | 275 | 275 | 756.3 | 3200 | 0.24 | 592.05 | G300E | 2419200 | 18.98 | G300E | 0 | 0
674 | Story19 | C51 | 50 MPa RC Column (27.5 cm x 27.5 cm) | Column | 50MPa | Concrete Rectangular | 275 | 275 | 756.3 | 3200 | 0.24 | 592.05 | G300E | 2419200 | 18.98 | G300E | 0 | 0
675 | Story19 | C52 | 50 MPa RC Column (27.5 cm x 27.5 cm) | Column | 50MPa | Concrete Rectangular | 275 | 275 | 756.3 | 3200 | 0.24 | 592.05 | G300E | 2419200 | 18.98 | G300E | 0 | 0
676 | Story19 | C53 | 50 MPa RC Column (27.5 cm x 27.5 cm) | Column | 50MPa | Concrete Rectangular | 275 | 275 | 756.3 | 3200 | 0.24 | 592.05 | G300E | 2419200 | 18.98 | G300E | 0 | 0
677 | Story19 | C54 | 50 MPa RC Column (27.5 cm x 27.5 cm) | Column | 50MPa | Concrete Rectangular | 275 | 275 | 756.3 | 3200 | 0.24 | 592.05 | G300E | 2419200 | 18.98 | G300E | 0 | 0
678 | Story19 | C55 | 50 MPa RC Column (27.5 cm x 27.5 cm) | Column | 50MPa | Concrete Rectangular | 275 | 275 | 756.3 | 3200 | 0.24 | 592.05 | G300E | 2419200 | 18.98 | G300E | 0 | 0
679 | Story19 | C56 | 50 MPa RC Column (27.5 cm x 27.5 cm) | Column | 50MPa | Concrete Rectangular | 275 | 275 | 756.3 | 3200 | 0.24 | 592.05 | G300E | 2419200 | 18.98 | G300E | 0 | 0
680 | Story19 | C57 | 50 MPa RC Column (27.5 cm x 27.5 cm) | Column | 50MPa | Concrete Rectangular | 275 | 275 | 756.3 | 3200 | 0.24 | 592.05 | G300E | 2419200 | 18.98 | G300E | 0 | 0
681 | Story19 | C58 | 50 MPa RC Column (27.5 cm x 27.5 cm) | Column | 50MPa | Concrete Rectangular | 275 | 275 | 756.3 | 3200 | 0.24 | 592.05 | G300E | 2419200 | 18.98 | G300E | 0 | 0
682 | Story19 | C59 | 50 MPa RC Column (27.5 cm x 27.5 cm) | Column | 50MPa | Concrete Rectangular | 275 | 275 | 756.3 | 3200 | 0.24 | 592.05 | G300E | 2419200 | 18.98 | G300E | 160914.29 | 1.26
683 | Story19 | C6 | 50 MPa RC Column (27.5 cm x 27.5 cm) | Column | 50MPa | Concrete Rectangular | 275 | 275 | 756.3 | 3200 | 0.24 | 592.05 | G300E | 2419200 | 18.98 | G300E | 160914.29 | 1.26
684 | Story19 | C60 | 50 MPa RC Column (27.5 cm x 27.5 cm) | Column | 50MPa | Concrete Rectangular | 275 | 275 | 756.3 | 3200 | 0.24 | 592.05 | G300E | 3053866.67 | 23.96 | G300E | 0 | 0
685 | Story19 | C61 | 50 MPa RC Column (27.5 cm x 27.5 cm) | Column | 50MPa | Concrete Rectangular | 275 | 275 | 756.3 | 3200 | 0.24 | 592.05 | G300E | 3052800 | 23.95 | G300E | 0 | 0
686 | Story19 | C62 | 50 MPa RC Column (27.5 cm x 27.5 cm) | Column | 50MPa | Concrete Rectangular | 275 | 275 | 756.3 | 3200 | 0.24 | 592.05 | G300E | 2419200 | 18.98 | G300E | 160914.29 | 1.26
687 | Story19 | C63 | 50 MPa RC Column (27.5 cm x 27.5 cm) | Column | 50MPa | Concrete Rectangular | 275 | 275 | 756.3 | 3200 | 0.24 | 592.05 | G300E | 2419200 | 18.98 | G300E | 0 | 0
688 | Story19 | C64 | 50 MPa RC Column (27.5 cm x 27.5 cm) | Column | 50MPa | Concrete Rectangular | 275 | 275 | 756.3 | 3200 | 0.24 | 592.05 | G300E | 2419200 | 18.98 | G300E | 0 | 0
689 | Story19 | C7 | 50 MPa RC Column (27.5 cm x 27.5 cm) | Column | 50MPa | Concrete Rectangular | 275 | 275 | 756.3 | 3200 | 0.24 | 592.05 | G300E | 2419200 | 18.98 | G300E | 0 | 0
690 | Story19 | C8 | 50 MPa RC Column (27.5 cm x 27.5 cm) | Column | 50MPa | Concrete Rectangular | 275 | 275 | 756.3 | 3200 | 0.24 | 592.05 | G300E | 2419200 | 18.98 | G300E | 0 | 0
691 | Story19 | C9 | 50 MPa RC Column (27.5 cm x 27.5 cm) | Column | 50MPa | Concrete Rectangular | 275 | 275 | 756.3 | 3200 | 0.24 | 592.05 | G300E | 2419200 | 18.98 | G300E | 0 | 0
692 | Story2 | C1 | 50 MPa RC Column (52.5 cm x 52.5 cm) | Column | 50MPa | Concrete Rectangular | 525 | 525 | 2756.3 | 3225 | 0.89 | 2174.66 | G300E | 8888100 | 69.74 | G300E | 0 | 0
693 | Story2 | C10 | 50 MPa RC Column (52.5 cm x 52.5 cm) | Column | 50MPa | Concrete Rectangular | 525 | 525 | 2756.3 | 3225 | 0.89 | 2174.66 | G300E | 26454675 | 207.57 | G300E | 0 | 0
694 | Story2 | C11 | 50 MPa RC Column (52.5 cm x 52.5 cm) | Column | 50MPa | Concrete Rectangular | 525 | 525 | 2756.3 | 3225 | 0.89 | 2174.66 | G300E | 31052450 | 243.65 | G300E | 0 | 0
695 | Story2 | C12 | 50 MPa RC Column (52.5 cm x 52.5 cm) | Column | 50MPa | Concrete Rectangular | 525 | 525 | 2756.3 | 3225 | 0.89 | 2174.66 | G300E | 28512225 | 223.72 | G300E | 0 | 0
696 | Story2 | C13 | 50 MPa RC Column (52.5 cm x 52.5 cm) | Column | 50MPa | Concrete Rectangular | 525 | 525 | 2756.3 | 3225 | 0.89 | 2174.66 | G300E | 28533725 | 223.89 | G300E | 0 | 0
697 | Story2 | C14 | 50 MPa RC Column (52.5 cm x 52.5 cm) | Column | 50MPa | Concrete Rectangular | 525 | 525 | 2756.3 | 3225 | 0.89 | 2174.66 | G300E | 31086850 | 243.92 | G300E | 0 | 0
698 | Story2 | C15 | 50 MPa RC Column (52.5 cm x 52.5 cm) | Column | 50MPa | Concrete Rectangular | 525 | 525 | 2756.3 | 3225 | 0.89 | 2174.66 | G300E | 26555725 | 208.37 | G300E | 0 | 0
699 | Story2 | C16 | 50 MPa RC Column (52.5 cm x 52.5 cm) | Column | 50MPa | Concrete Rectangular | 525 | 525 | 2756.3 | 3225 | 0.89 | 2174.66 | G300E | 8888100 | 69.74 | G300E | 0 | 0
700 | Story2 | C17 | 50 MPa RC Column (52.5 cm x 52.5 cm) | Column | 50MPa | Concrete Rectangular | 525 | 525 | 2756.3 | 3225 | 0.89 | 2174.66 | G300E | 8888100 | 69.74 | G300E | 0 | 0
701 | Story2 | C18 | 50 MPa RC Column (52.5 cm x 52.5 cm) | Column | 50MPa | Concrete Rectangular | 525 | 525 | 2756.3 | 3225 | 0.89 | 2174.66 | G300E | 47842875 | 375.39 | G300E | 0 | 0
702 | Story2 | C19 | 50 MPa RC Column (52.5 cm x 52.5 cm) | Column | 50MPa | Concrete Rectangular | 525 | 525 | 2756.3 | 3225 | 0.89 | 2174.66 | G300E | 45914325 | 360.26 | G300E | 0 | 0
703 | Story2 | C2 | 50 MPa RC Column (52.5 cm x 52.5 cm) | Column | 50MPa | Concrete Rectangular | 525 | 525 | 2756.3 | 3225 | 0.89 | 2174.66 | G300E | 8888100 | 69.74 | G300E | 0 | 0
704 | Story2 | C20 | 50 MPa RC Column (52.5 cm x 52.5 cm) | Column | 50MPa | Concrete Rectangular | 525 | 525 | 2756.3 | 3225 | 0.89 | 2174.66 | G300E | 15007000 | 117.75 | G300E | 0 | 0
705 | Story2 | C21 | 50 MPa RC Column (52.5 cm x 52.5 cm) | Column | 50MPa | Concrete Rectangular | 525 | 525 | 2756.3 | 3225 | 0.89 | 2174.66 | G300E | 14704925 | 115.38 | G300E | 0 | 0
706 | Story2 | C22 | 50 MPa RC Column (52.5 cm x 52.5 cm) | Column | 50MPa | Concrete Rectangular | 525 | 525 | 2756.3 | 3225 | 0.89 | 2174.66 | G300E | 45936900 | 360.44 | G300E | 0 | 0
707 | Story2 | C23 | 50 MPa RC Column (52.5 cm x 52.5 cm) | Column | 50MPa | Concrete Rectangular | 525 | 525 | 2756.3 | 3225 | 0.89 | 2174.66 | G300E | 47368800 | 371.67 | G300E | 0 | 0
708 | Story2 | C24 | 50 MPa RC Column (52.5 cm x 52.5 cm) | Column | 50MPa | Concrete Rectangular | 525 | 525 | 2756.3 | 3225 | 0.89 | 2174.66 | G300E | 8888100 | 69.74 | G300E | 0 | 0
709 | Story2 | C25 | 50 MPa RC Column (52.5 cm x 52.5 cm) | Column | 50MPa | Concrete Rectangular | 525 | 525 | 2756.3 | 3225 | 0.89 | 2174.66 | G300E | 8888100 | 69.74 | G300E | 0 | 0
710 | Story2 | C26 | 50 MPa RC Column (52.5 cm x 52.5 cm) | Column | 50MPa | Concrete Rectangular | 525 | 525 | 2756.3 | 3225 | 0.89 | 2174.66 | G300E | 45305875 | 355.49 | G300E | 0 | 0
711 | Story2 | C27 | 50 MPa RC Column (52.5 cm x 52.5 cm) | Column | 50MPa | Concrete Rectangular | 525 | 525 | 2756.3 | 3225 | 0.89 | 2174.66 | G300E | 37828175 | 296.81 | G300E | 0 | 0
712 | Story2 | C3 | 50 MPa RC Column (52.5 cm x 52.5 cm) | Column | 50MPa | Concrete Rectangular | 525 | 525 | 2756.3 | 3225 | 0.89 | 2174.66 | G300E | 8888100 | 69.74 | G300E | 0 | 0
713 | Story2 | C30 | 50 MPa RC Column (52.5 cm x 52.5 cm) | Column | 50MPa | Concrete Rectangular | 525 | 525 | 2756.3 | 3225 | 0.89 | 2174.66 | G300E | 37833550 | 296.86 | G300E | 0 | 0
714 | Story2 | C31 | 50 MPa RC Column (52.5 cm x 52.5 cm) | Column | 50MPa | Concrete Rectangular | 525 | 525 | 2756.3 | 3225 | 0.89 | 2174.66 | G300E | 45338125 | 355.74 | G300E | 0 | 0
715 | Story2 | C32 | 50 MPa RC Column (52.5 cm x 52.5 cm) | Column | 50MPa | Concrete Rectangular | 525 | 525 | 2756.3 | 3225 | 0.89 | 2174.66 | G300E | 8888100 | 69.74 | G300E | 0 | 0
716 | Story2 | C33 | 50 MPa RC Column (52.5 cm x 52.5 cm) | Column | 50MPa | Concrete Rectangular | 525 | 525 | 2756.3 | 3225 | 0.89 | 2174.66 | G300E | 8888100 | 69.74 | G300E | 0 | 0
717 | Story2 | C34 | 50 MPa RC Column (52.5 cm x 52.5 cm) | Column | 50MPa | Concrete Rectangular | 525 | 525 | 2756.3 | 3225 | 0.89 | 2174.66 | G300E | 45312325 | 355.54 | G300E | 0 | 0
718 | Story2 | C35 | 50 MPa RC Column (52.5 cm x 52.5 cm) | Column | 50MPa | Concrete Rectangular | 525 | 525 | 2756.3 | 3225 | 0.89 | 2174.66 | G300E | 37833550 | 296.86 | G300E | 0 | 0
719 | Story2 | C38 | 50 MPa RC Column (52.5 cm x 52.5 cm) | Column | 50MPa | Concrete Rectangular | 525 | 525 | 2756.3 | 3225 | 0.89 | 2174.66 | G300E | 37845375 | 296.95 | G300E | 0 | 0
720 | Story2 | C39 | 50 MPa RC Column (52.5 cm x 52.5 cm) | Column | 50MPa | Concrete Rectangular | 525 | 525 | 2756.3 | 3225 | 0.89 | 2174.66 | G300E | 45338125 | 355.74 | G300E | 0 | 0
721 | Story2 | C4 | 50 MPa RC Column (52.5 cm x 52.5 cm) | Column | 50MPa | Concrete Rectangular | 525 | 525 | 2756.3 | 3225 | 0.89 | 2174.66 | G300E | 8888100 | 69.74 | G300E | 0 | 0
722 | Story2 | C40 | 50 MPa RC Column (52.5 cm x 52.5 cm) | Column | 50MPa | Concrete Rectangular | 525 | 525 | 2756.3 | 3225 | 0.89 | 2174.66 | G300E | 8888100 | 69.74 | G300E | 0 | 0
723 | Story2 | C41 | 50 MPa RC Column (52.5 cm x 52.5 cm) | Column | 50MPa | Concrete Rectangular | 525 | 525 | 2756.3 | 3225 | 0.89 | 2174.66 | G300E | 8888100 | 69.74 | G300E | 0 | 0
724 | Story2 | C42 | 50 MPa RC Column (52.5 cm x 52.5 cm) | Column | 50MPa | Concrete Rectangular | 525 | 525 | 2756.3 | 3225 | 0.89 | 2174.66 | G300E | 47817075 | 375.19 | G300E | 0 | 0
725 | Story2 | C43 | 50 MPa RC Column (52.5 cm x 52.5 cm) | Column | 50MPa | Concrete Rectangular | 525 | 525 | 2756.3 | 3225 | 0.89 | 2174.66 | G300E | 46204575 | 362.54 | G300E | 0 | 0
726 | Story2 | C44 | 50 MPa RC Column (52.5 cm x 52.5 cm) | Column | 50MPa | Concrete Rectangular | 525 | 525 | 2756.3 | 3225 | 0.89 | 2174.66 | G300E | 14811350 | 116.22 | G300E | 0 | 0
727 | Story2 | C45 | 50 MPa RC Column (52.5 cm x 52.5 cm) | Column | 50MPa | Concrete Rectangular | 525 | 525 | 2756.3 | 3225 | 0.89 | 2174.66 | G300E | 14818875 | 116.27 | G300E | 0 | 0
728 | Story2 | C46 | 50 MPa RC Column (52.5 cm x 52.5 cm) | Column | 50MPa | Concrete Rectangular | 525 | 525 | 2756.3 | 3225 | 0.89 | 2174.66 | G300E | 45954100 | 360.57 | G300E | 0 | 0
729 | Story2 | C47 | 50 MPa RC Column (52.5 cm x 52.5 cm) | Column | 50MPa | Concrete Rectangular | 525 | 525 | 2756.3 | 3225 | 0.89 | 2174.66 | G300E | 47451575 | 372.32 | G300E | 0 | 0
730 | Story2 | C48 | 50 MPa RC Column (52.5 cm x 52.5 cm) | Column | 50MPa | Concrete Rectangular | 525 | 525 | 2756.3 | 3225 | 0.89 | 2174.66 | G300E | 8888100 | 69.74 | G300E | 0 | 0
731 | Story2 | C49 | 50 MPa RC Column (52.5 cm x 52.5 cm) | Column | 50MPa | Concrete Rectangular | 525 | 525 | 2756.3 | 3225 | 0.89 | 2174.66 | G300E | 8888100 | 69.74 | G300E | 0 | 0
732 | Story2 | C5 | 50 MPa RC Column (52.5 cm x 52.5 cm) | Column | 50MPa | Concrete Rectangular | 525 | 525 | 2756.3 | 3225 | 0.89 | 2174.66 | G300E | 8888100 | 69.74 | G300E | 0 | 0
733 | Story2 | C50 | 50 MPa RC Column (52.5 cm x 52.5 cm) | Column | 50MPa | Concrete Rectangular | 525 | 525 | 2756.3 | 3225 | 0.89 | 2174.66 | G300E | 26464350 | 207.65 | G300E | 0 | 0
734 | Story2 | C51 | 50 MPa RC Column (52.5 cm x 52.5 cm) | Column | 50MPa | Concrete Rectangular | 525 | 525 | 2756.3 | 3225 | 0.89 | 2174.66 | G300E | 31054600 | 243.67 | G300E | 0 | 0
735 | Story2 | C52 | 50 MPa RC Column (52.5 cm x 52.5 cm) | Column | 50MPa | Concrete Rectangular | 525 | 525 | 2756.3 | 3225 | 0.89 | 2174.66 | G300E | 28578875 | 224.24 | G300E | 0 | 0
736 | Story2 | C53 | 50 MPa RC Column (52.5 cm x 52.5 cm) | Column | 50MPa | Concrete Rectangular | 525 | 525 | 2756.3 | 3225 | 0.89 | 2174.66 | G300E | 28593925 | 224.36 | G300E | 0 | 0
737 | Story2 | C54 | 50 MPa RC Column (52.5 cm x 52.5 cm) | Column | 50MPa | Concrete Rectangular | 525 | 525 | 2756.3 | 3225 | 0.89 | 2174.66 | G300E | 31091150 | 243.95 | G300E | 0 | 0
738 | Story2 | C55 | 50 MPa RC Column (52.5 cm x 52.5 cm) | Column | 50MPa | Concrete Rectangular | 525 | 525 | 2756.3 | 3225 | 0.89 | 2174.66 | G300E | 26553575 | 208.35 | G300E | 0 | 0
739 | Story2 | C56 | 50 MPa RC Column (52.5 cm x 52.5 cm) | Column | 50MPa | Concrete Rectangular | 525 | 525 | 2756.3 | 3225 | 0.89 | 2174.66 | G300E | 8888100 | 69.74 | G300E | 0 | 0
740 | Story2 | C57 | 50 MPa RC Column (52.5 cm x 52.5 cm) | Column | 50MPa | Concrete Rectangular | 525 | 525 | 2756.3 | 3225 | 0.89 | 2174.66 | G300E | 8888100 | 69.74 | G300E | 0 | 0
741 | Story2 | C58 | 50 MPa RC Column (52.5 cm x 52.5 cm) | Column | 50MPa | Concrete Rectangular | 525 | 525 | 2756.3 | 3225 | 0.89 | 2174.66 | G300E | 8888100 | 69.74 | G300E | 0 | 0
742 | Story2 | C59 | 50 MPa RC Column (52.5 cm x 52.5 cm) | Column | 50MPa | Concrete Rectangular | 525 | 525 | 2756.3 | 3225 | 0.89 | 2174.66 | G300E | 8888100 | 69.74 | G300E | 0 | 0
743 | Story2 | C6 | 50 MPa RC Column (52.5 cm x 52.5 cm) | Column | 50MPa | Concrete Rectangular | 525 | 525 | 2756.3 | 3225 | 0.89 | 2174.66 | G300E | 8888100 | 69.74 | G300E | 0 | 0
744 | Story2 | C60 | 50 MPa RC Column (52.5 cm x 52.5 cm) | Column | 50MPa | Concrete Rectangular | 525 | 525 | 2756.3 | 3225 | 0.89 | 2174.66 | G300E | 8888100 | 69.74 | G300E | 0 | 0
745 | Story2 | C61 | 50 MPa RC Column (52.5 cm x 52.5 cm) | Column | 50MPa | Concrete Rectangular | 525 | 525 | 2756.3 | 3225 | 0.89 | 2174.66 | G300E | 8888100 | 69.74 | G300E | 0 | 0
746 | Story2 | C62 | 50 MPa RC Column (52.5 cm x 52.5 cm) | Column | 50MPa | Concrete Rectangular | 525 | 525 | 2756.3 | 3225 | 0.89 | 2174.66 | G300E | 8888100 | 69.74 | G300E | 0 | 0
747 | Story2 | C63 | 50 MPa RC Column (52.5 cm x 52.5 cm) | Column | 50MPa | Concrete Rectangular | 525 | 525 | 2756.3 | 3225 | 0.89 | 2174.66 | G300E | 8888100 | 69.74 | G300E | 0 | 0
748 | Story2 | C64 | 50 MPa RC Column (52.5 cm x 52.5 cm) | Column | 50MPa | Concrete Rectangular | 525 | 525 | 2756.3 | 3225 | 0.89 | 2174.66 | G300E | 8888100 | 69.74 | G300E | 0 | 0
749 | Story2 | C7 | 50 MPa RC Column (52.5 cm x 52.5 cm) | Column | 50MPa | Concrete Rectangular | 525 | 525 | 2756.3 | 3225 | 0.89 | 2174.66 | G300E | 8888100 | 69.74 | G300E | 0 | 0
750 | Story2 | C8 | 50 MPa RC Column (52.5 cm x 52.5 cm) | Column | 50MPa | Concrete Rectangular | 525 | 525 | 2756.3 | 3225 | 0.89 | 2174.66 | G300E | 8888100 | 69.74 | G300E | 0 | 0
751 | Story2 | C9 | 50 MPa RC Column (52.5 cm x 52.5 cm) | Column | 50MPa | Concrete Rectangular | 525 | 525 | 2756.3 | 3225 | 0.89 | 2174.66 | G300E | 8888100 | 69.74 | G300E | 0 | 0
752 | Story20 | C1 | 50 MPa RC Column (27.5 cm x 27.5 cm) | Column | 50MPa | Concrete Rectangular | 275 | 275 | 756.3 | 3200 | 0.24 | 592.05 | G300E | 2419200 | 18.98 | G300E | 0 | 0
753 | Story20 | C10 | 50 MPa RC Column (27.5 cm x 27.5 cm) | Column | 50MPa | Concrete Rectangular | 275 | 275 | 756.3 | 3200 | 0.24 | 592.05 | G300E | 2419200 | 18.98 | G300E | 0 | 0
754 | Story20 | C11 | 50 MPa RC Column (27.5 cm x 27.5 cm) | Column | 50MPa | Concrete Rectangular | 275 | 275 | 756.3 | 3200 | 0.24 | 592.05 | G300E | 2419200 | 18.98 | G300E | 0 | 0
755 | Story20 | C12 | 50 MPa RC Column (27.5 cm x 27.5 cm) | Column | 50MPa | Concrete Rectangular | 275 | 275 | 756.3 | 3200 | 0.24 | 592.05 | G300E | 2419200 | 18.98 | G300E | 0 | 0
756 | Story20 | C13 | 50 MPa RC Column (27.5 cm x 27.5 cm) | Column | 50MPa | Concrete Rectangular | 275 | 275 | 756.3 | 3200 | 0.24 | 592.05 | G300E | 2419200 | 18.98 | G300E | 0 | 0
757 | Story20 | C14 | 50 MPa RC Column (27.5 cm x 27.5 cm) | Column | 50MPa | Concrete Rectangular | 275 | 275 | 756.3 | 3200 | 0.24 | 592.05 | G300E | 2419200 | 18.98 | G300E | 0 | 0
758 | Story20 | C15 | 50 MPa RC Column (27.5 cm x 27.5 cm) | Column | 50MPa | Concrete Rectangular | 275 | 275 | 756.3 | 3200 | 0.24 | 592.05 | G300E | 2419200 | 18.98 | G300E | 0 | 0
759 | Story20 | C16 | 50 MPa RC Column (27.5 cm x 27.5 cm) | Column | 50MPa | Concrete Rectangular | 275 | 275 | 756.3 | 3200 | 0.24 | 592.05 | G300E | 3376000 | 26.49 | G300E | 0 | 0
760 | Story20 | C17 | 50 MPa RC Column (27.5 cm x 27.5 cm) | Column | 50MPa | Concrete Rectangular | 275 | 275 | 756.3 | 3200 | 0.24 | 592.05 | G300E | 2419200 | 18.98 | G300E | 0 | 0
761 | Story20 | C18 | 50 MPa RC Column (27.5 cm x 27.5 cm) | Column | 50MPa | Concrete Rectangular | 275 | 275 | 756.3 | 3200 | 0.24 | 592.05 | G300E | 2419200 | 18.98 | G300E | 0 | 0
762 | Story20 | C19 | 50 MPa RC Column (27.5 cm x 27.5 cm) | Column | 50MPa | Concrete Rectangular | 275 | 275 | 756.3 | 3200 | 0.24 | 592.05 | G300E | 2419200 | 18.98 | G300E | 0 | 0
763 | Story20 | C2 | 50 MPa RC Column (27.5 cm x 27.5 cm) | Column | 50MPa | Concrete Rectangular | 275 | 275 | 756.3 | 3200 | 0.24 | 592.05 | G300E | 4268160 | 33.49 | G300E | 0 | 0
764 | Story20 | C20 | 50 MPa RC Column (27.5 cm x 27.5 cm) | Column | 50MPa | Concrete Rectangular | 275 | 275 | 756.3 | 3200 | 0.24 | 592.05 | G300E | 2419200 | 18.98 | G300E | 0 | 0
765 | Story20 | C21 | 50 MPa RC Column (27.5 cm x 27.5 cm) | Column | 50MPa | Concrete Rectangular | 275 | 275 | 756.3 | 3200 | 0.24 | 592.05 | G300E | 2419200 | 18.98 | G300E | 0 | 0
766 | Story20 | C22 | 50 MPa RC Column (27.5 cm x 27.5 cm) | Column | 50MPa | Concrete Rectangular | 275 | 275 | 756.3 | 3200 | 0.24 | 592.05 | G300E | 2419200 | 18.98 | G300E | 0 | 0
767 | Story20 | C23 | 50 MPa RC Column (27.5 cm x 27.5 cm) | Column | 50MPa | Concrete Rectangular | 275 | 275 | 756.3 | 3200 | 0.24 | 592.05 | G300E | 2419200 | 18.98 | G300E | 0 | 0
768 | Story20 | C24 | 50 MPa RC Column (27.5 cm x 27.5 cm) | Column | 50MPa | Concrete Rectangular | 275 | 275 | 756.3 | 3200 | 0.24 | 592.05 | G300E | 2419200 | 18.98 | G300E | 0 | 0
769 | Story20 | C25 | 50 MPa RC Column (27.5 cm x 27.5 cm) | Column | 50MPa | Concrete Rectangular | 275 | 275 | 756.3 | 3200 | 0.24 | 592.05 | G300E | 3755733.33 | 29.47 | G300E | 0 | 0
770 | Story20 | C26 | 50 MPa RC Column (27.5 cm x 27.5 cm) | Column | 50MPa | Concrete Rectangular | 275 | 275 | 756.3 | 3200 | 0.24 | 592.05 | G300E | 2419200 | 18.98 | G300E | 0 | 0
771 | Story20 | C27 | 50 MPa RC Column (27.5 cm x 27.5 cm) | Column | 50MPa | Concrete Rectangular | 275 | 275 | 756.3 | 3200 | 0.24 | 592.05 | G300E | 2419200 | 18.98 | G300E | 0 | 0
772 | Story20 | C3 | 50 MPa RC Column (27.5 cm x 27.5 cm) | Column | 50MPa | Concrete Rectangular | 275 | 275 | 756.3 | 3200 | 0.24 | 592.05 | G300E | 2419200 | 18.98 | G300E | 0 | 0
773 | Story20 | C30 | 50 MPa RC Column (27.5 cm x 27.5 cm) | Column | 50MPa | Concrete Rectangular | 275 | 275 | 756.3 | 3200 | 0.24 | 592.05 | G300E | 2419200 | 18.98 | G300E | 0 | 0
774 | Story20 | C31 | 50 MPa RC Column (27.5 cm x 27.5 cm) | Column | 50MPa | Concrete Rectangular | 275 | 275 | 756.3 | 3200 | 0.24 | 592.05 | G300E | 2419200 | 18.98 | G300E | 0 | 0
775 | Story20 | C32 | 50 MPa RC Column (27.5 cm x 27.5 cm) | Column | 50MPa | Concrete Rectangular | 275 | 275 | 756.3 | 3200 | 0.24 | 592.05 | G300E | 3752533.33 | 29.44 | G300E | 0 | 0
776 | Story20 | C33 | 50 MPa RC Column (27.5 cm x 27.5 cm) | Column | 50MPa | Concrete Rectangular | 275 | 275 | 756.3 | 3200 | 0.24 | 592.05 | G300E | 3755733.33 | 29.47 | G300E | 0 | 0
777 | Story20 | C34 | 50 MPa RC Column (27.5 cm x 27.5 cm) | Column | 50MPa | Concrete Rectangular | 275 | 275 | 756.3 | 3200 | 0.24 | 592.05 | G300E | 2419200 | 18.98 | G300E | 0 | 0
778 | Story20 | C35 | 50 MPa RC Column (27.5 cm x 27.5 cm) | Column | 50MPa | Concrete Rectangular | 275 | 275 | 756.3 | 3200 | 0.24 | 592.05 | G300E | 2419200 | 18.98 | G300E | 0 | 0
779 | Story20 | C38 | 50 MPa RC Column (27.5 cm x 27.5 cm) | Column | 50MPa | Concrete Rectangular | 275 | 275 | 756.3 | 3200 | 0.24 | 592.05 | G300E | 2419200 | 18.98 | G300E | 0 | 0
780 | Story20 | C39 | 50 MPa RC Column (27.5 cm x 27.5 cm) | Column | 50MPa | Concrete Rectangular | 275 | 275 | 756.3 | 3200 | 0.24 | 592.05 | G300E | 2419200 | 18.98 | G300E | 0 | 0
781 | Story20 | C4 | 50 MPa RC Column (27.5 cm x 27.5 cm) | Column | 50MPa | Concrete Rectangular | 275 | 275 | 756.3 | 3200 | 0.24 | 592.05 | G300E | 3283200 | 25.76 | G300E | 0 | 0
782 | Story20 | C40 | 50 MPa RC Column (27.5 cm x 27.5 cm) | Column | 50MPa | Concrete Rectangular | 275 | 275 | 756.3 | 3200 | 0.24 | 592.05 | G300E | 3752533.33 | 29.44 | G300E | 0 | 0
783 | Story20 | C41 | 50 MPa RC Column (27.5 cm x 27.5 cm) | Column | 50MPa | Concrete Rectangular | 275 | 275 | 756.3 | 3200 | 0.24 | 592.05 | G300E | 2419200 | 18.98 | G300E | 0 | 0
784 | Story20 | C42 | 50 MPa RC Column (27.5 cm x 27.5 cm) | Column | 50MPa | Concrete Rectangular | 275 | 275 | 756.3 | 3200 | 0.24 | 592.05 | G300E | 2419200 | 18.98 | G300E | 0 | 0
785 | Story20 | C43 | 50 MPa RC Column (27.5 cm x 27.5 cm) | Column | 50MPa | Concrete Rectangular | 275 | 275 | 756.3 | 3200 | 0.24 | 592.05 | G300E | 2419200 | 18.98 | G300E | 0 | 0
786 | Story20 | C44 | 50 MPa RC Column (27.5 cm x 27.5 cm) | Column | 50MPa | Concrete Rectangular | 275 | 275 | 756.3 | 3200 | 0.24 | 592.05 | G300E | 2419200 | 18.98 | G300E | 0 | 0
787 | Story20 | C45 | 50 MPa RC Column (27.5 cm x 27.5 cm) | Column | 50MPa | Concrete Rectangular | 275 | 275 | 756.3 | 3200 | 0.24 | 592.05 | G300E | 2419200 | 18.98 | G300E | 0 | 0
788 | Story20 | C46 | 50 MPa RC Column (27.5 cm x 27.5 cm) | Column | 50MPa | Concrete Rectangular | 275 | 275 | 756.3 | 3200 | 0.24 | 592.05 | G300E | 2419200 | 18.98 | G300E | 0 | 0
789 | Story20 | C47 | 50 MPa RC Column (27.5 cm x 27.5 cm) | Column | 50MPa | Concrete Rectangular | 275 | 275 | 756.3 | 3200 | 0.24 | 592.05 | G300E | 2419200 | 18.98 | G300E | 0 | 0
790 | Story20 | C48 | 50 MPa RC Column (27.5 cm x 27.5 cm) | Column | 50MPa | Concrete Rectangular | 275 | 275 | 756.3 | 3200 | 0.24 | 592.05 | G300E | 2419200 | 18.98 | G300E | 0 | 0
791 | Story20 | C49 | 50 MPa RC Column (27.5 cm x 27.5 cm) | Column | 50MPa | Concrete Rectangular | 275 | 275 | 756.3 | 3200 | 0.24 | 592.05 | G300E | 3376640 | 26.49 | G300E | 0 | 0
792 | Story20 | C5 | 50 MPa RC Column (27.5 cm x 27.5 cm) | Column | 50MPa | Concrete Rectangular | 275 | 275 | 756.3 | 3200 | 0.24 | 592.05 | G300E | 3275733.33 | 25.7 | G300E | 0 | 0
793 | Story20 | C50 | 50 MPa RC Column (27.5 cm x 27.5 cm) | Column | 50MPa | Concrete Rectangular | 275 | 275 | 756.3 | 3200 | 0.24 | 592.05 | G300E | 2419200 | 18.98 | G300E | 0 | 0
794 | Story20 | C51 | 50 MPa RC Column (27.5 cm x 27.5 cm) | Column | 50MPa | Concrete Rectangular | 275 | 275 | 756.3 | 3200 | 0.24 | 592.05 | G300E | 2419200 | 18.98 | G300E | 0 | 0
795 | Story20 | C52 | 50 MPa RC Column (27.5 cm x 27.5 cm) | Column | 50MPa | Concrete Rectangular | 275 | 275 | 756.3 | 3200 | 0.24 | 592.05 | G300E | 2419200 | 18.98 | G300E | 0 | 0
796 | Story20 | C53 | 50 MPa RC Column (27.5 cm x 27.5 cm) | Column | 50MPa | Concrete Rectangular | 275 | 275 | 756.3 | 3200 | 0.24 | 592.05 | G300E | 2419200 | 18.98 | G300E | 0 | 0
797 | Story20 | C54 | 50 MPa RC Column (27.5 cm x 27.5 cm) | Column | 50MPa | Concrete Rectangular | 275 | 275 | 756.3 | 3200 | 0.24 | 592.05 | G300E | 2419200 | 18.98 | G300E | 0 | 0
798 | Story20 | C55 | 50 MPa RC Column (27.5 cm x 27.5 cm) | Column | 50MPa | Concrete Rectangular | 275 | 275 | 756.3 | 3200 | 0.24 | 592.05 | G300E | 2419200 | 18.98 | G300E | 0 | 0
799 | Story20 | C56 | 50 MPa RC Column (27.5 cm x 27.5 cm) | Column | 50MPa | Concrete Rectangular | 275 | 275 | 756.3 | 3200 | 0.24 | 592.05 | G300E | 3376000 | 26.49 | G300E | 0 | 0
800 | Story20 | C57 | 50 MPa RC Column (27.5 cm x 27.5 cm) | Column | 50MPa | Concrete Rectangular | 275 | 275 | 756.3 | 3200 | 0.24 | 592.05 | G300E | 2419200 | 18.98 | G300E | 0 | 0
801 | Story20 | C58 | 50 MPa RC Column (27.5 cm x 27.5 cm) | Column | 50MPa | Concrete Rectangular | 275 | 275 | 756.3 | 3200 | 0.24 | 592.05 | G300E | 4284800 | 33.62 | G300E | 0 | 0
802 | Story20 | C59 | 50 MPa RC Column (27.5 cm x 27.5 cm) | Column | 50MPa | Concrete Rectangular | 275 | 275 | 756.3 | 3200 | 0.24 | 592.05 | G300E | 2419200 | 18.98 | G300E | 0 | 0
803 | Story20 | C6 | 50 MPa RC Column (27.5 cm x 27.5 cm) | Column | 50MPa | Concrete Rectangular | 275 | 275 | 756.3 | 3200 | 0.24 | 592.05 | G300E | 2419200 | 18.98 | G300E | 0 | 0
804 | Story20 | C60 | 50 MPa RC Column (27.5 cm x 27.5 cm) | Column | 50MPa | Concrete Rectangular | 275 | 275 | 756.3 | 3200 | 0.24 | 592.05 | G300E | 3280000 | 25.74 | G300E | 0 | 0
805 | Story20 | C61 | 50 MPa RC Column (27.5 cm x 27.5 cm) | Column | 50MPa | Concrete Rectangular | 275 | 275 | 756.3 | 3200 | 0.24 | 592.05 | G300E | 3278933.33 | 25.73 | G300E | 0 | 0
806 | Story20 | C62 | 50 MPa RC Column (27.5 cm x 27.5 cm) | Column | 50MPa | Concrete Rectangular | 275 | 275 | 756.3 | 3200 | 0.24 | 592.05 | G300E | 2419200 | 18.98 | G300E | 0 | 0
807 | Story20 | C63 | 50 MPa RC Column (27.5 cm x 27.5 cm) | Column | 50MPa | Concrete Rectangular | 275 | 275 | 756.3 | 3200 | 0.24 | 592.05 | G300E | 4280320 | 33.58 | G300E | 0 | 0
808 | Story20 | C64 | 50 MPa RC Column (27.5 cm x 27.5 cm) | Column | 50MPa | Concrete Rectangular | 275 | 275 | 756.3 | 3200 | 0.24 | 592.05 | G300E | 2419200 | 18.98 | G300E | 0 | 0
809 | Story20 | C7 | 50 MPa RC Column (27.5 cm x 27.5 cm) | Column | 50MPa | Concrete Rectangular | 275 | 275 | 756.3 | 3200 | 0.24 | 592.05 | G300E | 4280320 | 33.58 | G300E | 0 | 0
810 | Story20 | C8 | 50 MPa RC Column (27.5 cm x 27.5 cm) | Column | 50MPa | Concrete Rectangular | 275 | 275 | 756.3 | 3200 | 0.24 | 592.05 | G300E | 2419200 | 18.98 | G300E | 0 | 0
811 | Story20 | C9 | 50 MPa RC Column (27.5 cm x 27.5 cm) | Column | 50MPa | Concrete Rectangular | 275 | 275 | 756.3 | 3200 | 0.24 | 592.05 | G300E | 3376640 | 26.49 | G300E | 0 | 0
812 | Story21 | C1 | 50 MPa RC Column (27.5 cm x 27.5 cm) | Column | 50MPa | Concrete Rectangular | 275 | 275 | 756.3 | 3250 | 0.25 | 601.3 | G300E | 2457000 | 19.28 | G300E | 0 | 0
813 | Story21 | C10 | 50 MPa RC Column (27.5 cm x 27.5 cm) | Column | 50MPa | Concrete Rectangular | 275 | 275 | 756.3 | 3200 | 0.24 | 592.05 | G300E | 2419200 | 18.98 | G300E | 0 | 0
814 | Story21 | C11 | 50 MPa RC Column (27.5 cm x 27.5 cm) | Column | 50MPa | Concrete Rectangular | 275 | 275 | 756.3 | 3200 | 0.24 | 592.05 | G300E | 2419200 | 18.98 | G300E | 0 | 0
815 | Story21 | C12 | 50 MPa RC Column (27.5 cm x 27.5 cm) | Column | 50MPa | Concrete Rectangular | 275 | 275 | 756.3 | 3200 | 0.24 | 592.05 | G300E | 2419200 | 18.98 | G300E | 0 | 0
816 | Story21 | C13 | 50 MPa RC Column (27.5 cm x 27.5 cm) | Column | 50MPa | Concrete Rectangular | 275 | 275 | 756.3 | 3200 | 0.24 | 592.05 | G300E | 2419200 | 18.98 | G300E | 0 | 0
817 | Story21 | C14 | 50 MPa RC Column (27.5 cm x 27.5 cm) | Column | 50MPa | Concrete Rectangular | 275 | 275 | 756.3 | 3200 | 0.24 | 592.05 | G300E | 2419200 | 18.98 | G300E | 0 | 0
818 | Story21 | C15 | 50 MPa RC Column (27.5 cm x 27.5 cm) | Column | 50MPa | Concrete Rectangular | 275 | 275 | 756.3 | 3200 | 0.24 | 592.05 | G300E | 2419200 | 18.98 | G300E | 0 | 0
819 | Story21 | C16 | 50 MPa RC Column (27.5 cm x 27.5 cm) | Column | 50MPa | Concrete Rectangular | 275 | 275 | 756.3 | 3200 | 0.24 | 592.05 | G300E | 8510933.33 | 66.78 | G300E | 93866.67 | 0.74
820 | Story21 | C17 | 50 MPa RC Column (27.5 cm x 27.5 cm) | Column | 50MPa | Concrete Rectangular | 275 | 275 | 756.3 | 3200 | 0.24 | 592.05 | G300E | 12279466.67 | 96.35 | G300E | 93866.67 | 0.74
821 | Story21 | C18 | 50 MPa RC Column (27.5 cm x 27.5 cm) | Column | 50MPa | Concrete Rectangular | 275 | 275 | 756.3 | 3200 | 0.24 | 592.05 | G300E | 2419200 | 18.98 | G300E | 0 | 0
822 | Story21 | C19 | 50 MPa RC Column (27.5 cm x 27.5 cm) | Column | 50MPa | Concrete Rectangular | 275 | 275 | 756.3 | 3200 | 0.24 | 592.05 | G300E | 2419200 | 18.98 | G300E | 0 | 0
823 | Story21 | C2 | 50 MPa RC Column (27.5 cm x 27.5 cm) | Column | 50MPa | Concrete Rectangular | 275 | 275 | 756.3 | 3200 | 0.24 | 592.05 | G300E | 7620266.67 | 59.79 | G300E | 0 | 0
824 | Story21 | C20 | 50 MPa RC Column (27.5 cm x 27.5 cm) | Column | 50MPa | Concrete Rectangular | 275 | 275 | 756.3 | 3200 | 0.24 | 592.05 | G300E | 6726400 | 52.78 | G300E | 0 | 0
825 | Story21 | C21 | 50 MPa RC Column (27.5 cm x 27.5 cm) | Column | 50MPa | Concrete Rectangular | 275 | 275 | 756.3 | 3200 | 0.24 | 592.05 | G300E | 6720000 | 52.73 | G300E | 0 | 0
826 | Story21 | C22 | 50 MPa RC Column (27.5 cm x 27.5 cm) | Column | 50MPa | Concrete Rectangular | 275 | 275 | 756.3 | 3200 | 0.24 | 592.05 | G300E | 2419200 | 18.98 | G300E | 0 | 0
827 | Story21 | C23 | 50 MPa RC Column (27.5 cm x 27.5 cm) | Column | 50MPa | Concrete Rectangular | 275 | 275 | 756.3 | 3200 | 0.24 | 592.05 | G300E | 2419200 | 18.98 | G300E | 0 | 0
828 | Story21 | C24 | 50 MPa RC Column (27.5 cm x 27.5 cm) | Column | 50MPa | Concrete Rectangular | 275 | 275 | 756.3 | 3200 | 0.24 | 592.05 | G300E | 12269866.67 | 96.27 | G300E | 93866.67 | 0.74
829 | Story21 | C25 | 50 MPa RC Column (27.5 cm x 27.5 cm) | Column | 50MPa | Concrete Rectangular | 275 | 275 | 756.3 | 3200 | 0.24 | 592.05 | G300E | 8057600 | 63.22 | G300E | 315216 | 2.47
830 | Story21 | C26 | 50 MPa RC Column (27.5 cm x 27.5 cm) | Column | 50MPa | Concrete Rectangular | 275 | 275 | 756.3 | 3200 | 0.24 | 592.05 | G300E | 2419200 | 18.98 | G300E | 0 | 0
831 | Story21 | C27 | 50 MPa RC Column (27.5 cm x 27.5 cm) | Column | 50MPa | Concrete Rectangular | 275 | 275 | 756.3 | 3200 | 0.24 | 592.05 | G300E | 2419200 | 18.98 | G300E | 0 | 0
832 | Story21 | C3 | 50 MPa RC Column (27.5 cm x 27.5 cm) | Column | 50MPa | Concrete Rectangular | 275 | 275 | 756.3 | 3200 | 0.24 | 592.05 | G300E | 10101333.33 | 79.26 | G300E | 93866.67 | 0.74
833 | Story21 | C30 | 50 MPa RC Column (27.5 cm x 27.5 cm) | Column | 50MPa | Concrete Rectangular | 275 | 275 | 756.3 | 3200 | 0.24 | 592.05 | G300E | 2419200 | 18.98 | G300E | 0 | 0
834 | Story21 | C31 | 50 MPa RC Column (27.5 cm x 27.5 cm) | Column | 50MPa | Concrete Rectangular | 275 | 275 | 756.3 | 3200 | 0.24 | 592.05 | G300E | 2419200 | 18.98 | G300E | 0 | 0
835 | Story21 | C32 | 50 MPa RC Column (27.5 cm x 27.5 cm) | Column | 50MPa | Concrete Rectangular | 275 | 275 | 756.3 | 3200 | 0.24 | 592.05 | G300E | 8052480 | 63.18 | G300E | 315040 | 2.47
836 | Story21 | C33 | 50 MPa RC Column (27.5 cm x 27.5 cm) | Column | 50MPa | Concrete Rectangular | 275 | 275 | 756.3 | 3200 | 0.24 | 592.05 | G300E | 8057600 | 63.22 | G300E | 315216 | 2.47
837 | Story21 | C34 | 50 MPa RC Column (27.5 cm x 27.5 cm) | Column | 50MPa | Concrete Rectangular | 275 | 275 | 756.3 | 3200 | 0.24 | 592.05 | G300E | 2419200 | 18.98 | G300E | 0 | 0
838 | Story21 | C35 | 50 MPa RC Column (27.5 cm x 27.5 cm) | Column | 50MPa | Concrete Rectangular | 275 | 275 | 756.3 | 3200 | 0.24 | 592.05 | G300E | 2419200 | 18.98 | G300E | 0 | 0
839 | Story21 | C38 | 50 MPa RC Column (27.5 cm x 27.5 cm) | Column | 50MPa | Concrete Rectangular | 275 | 275 | 756.3 | 3200 | 0.24 | 592.05 | G300E | 2419200 | 18.98 | G300E | 0 | 0
840 | Story21 | C39 | 50 MPa RC Column (27.5 cm x 27.5 cm) | Column | 50MPa | Concrete Rectangular | 275 | 275 | 756.3 | 3200 | 0.24 | 592.05 | G300E | 2419200 | 18.98 | G300E | 0 | 0
841 | Story21 | C4 | 50 MPa RC Column (27.5 cm x 27.5 cm) | Column | 50MPa | Concrete Rectangular | 275 | 275 | 756.3 | 3200 | 0.24 | 592.05 | G300E | 8597760 | 67.46 | G300E | 299376 | 2.35
842 | Story21 | C40 | 50 MPa RC Column (27.5 cm x 27.5 cm) | Column | 50MPa | Concrete Rectangular | 275 | 275 | 756.3 | 3200 | 0.24 | 592.05 | G300E | 8051840 | 63.18 | G300E | 315040 | 2.47
843 | Story21 | C41 | 50 MPa RC Column (27.5 cm x 27.5 cm) | Column | 50MPa | Concrete Rectangular | 275 | 275 | 756.3 | 3200 | 0.24 | 592.05 | G300E | 12280533.33 | 96.36 | G300E | 93866.67 | 0.74
844 | Story21 | C42 | 50 MPa RC Column (27.5 cm x 27.5 cm) | Column | 50MPa | Concrete Rectangular | 275 | 275 | 756.3 | 3200 | 0.24 | 592.05 | G300E | 2419200 | 18.98 | G300E | 0 | 0
845 | Story21 | C43 | 50 MPa RC Column (27.5 cm x 27.5 cm) | Column | 50MPa | Concrete Rectangular | 275 | 275 | 756.3 | 3200 | 0.24 | 592.05 | G300E | 2419200 | 18.98 | G300E | 0 | 0
846 | Story21 | C44 | 50 MPa RC Column (27.5 cm x 27.5 cm) | Column | 50MPa | Concrete Rectangular | 275 | 275 | 756.3 | 3200 | 0.24 | 592.05 | G300E | 6733866.67 | 52.84 | G300E | 0 | 0
847 | Story21 | C45 | 50 MPa RC Column (27.5 cm x 27.5 cm) | Column | 50MPa | Concrete Rectangular | 275 | 275 | 756.3 | 3200 | 0.24 | 592.05 | G300E | 6729600 | 52.8 | G300E | 0 | 0
848 | Story21 | C46 | 50 MPa RC Column (27.5 cm x 27.5 cm) | Column | 50MPa | Concrete Rectangular | 275 | 275 | 756.3 | 3200 | 0.24 | 592.05 | G300E | 2419200 | 18.98 | G300E | 0 | 0
849 | Story21 | C47 | 50 MPa RC Column (27.5 cm x 27.5 cm) | Column | 50MPa | Concrete Rectangular | 275 | 275 | 756.3 | 3200 | 0.24 | 592.05 | G300E | 2419200 | 18.98 | G300E | 0 | 0
850 | Story21 | C48 | 50 MPa RC Column (27.5 cm x 27.5 cm) | Column | 50MPa | Concrete Rectangular | 275 | 275 | 756.3 | 3200 | 0.24 | 592.05 | G300E | 12270933.33 | 96.28 | G300E | 93866.67 | 0.74
851 | Story21 | C49 | 50 MPa RC Column (27.5 cm x 27.5 cm) | Column | 50MPa | Concrete Rectangular | 275 | 275 | 756.3 | 3200 | 0.24 | 592.05 | G300E | 8515200 | 66.81 | G300E | 93866.67 | 0.74
852 | Story21 | C5 | 50 MPa RC Column (27.5 cm x 27.5 cm) | Column | 50MPa | Concrete Rectangular | 275 | 275 | 756.3 | 3200 | 0.24 | 592.05 | G300E | 8579200 | 67.32 | G300E | 299552 | 2.35
853 | Story21 | C50 | 50 MPa RC Column (27.5 cm x 27.5 cm) | Column | 50MPa | Concrete Rectangular | 275 | 275 | 756.3 | 3200 | 0.24 | 592.05 | G300E | 2419200 | 18.98 | G300E | 0 | 0
854 | Story21 | C51 | 50 MPa RC Column (27.5 cm x 27.5 cm) | Column | 50MPa | Concrete Rectangular | 275 | 275 | 756.3 | 3200 | 0.24 | 592.05 | G300E | 2419200 | 18.98 | G300E | 0 | 0
855 | Story21 | C52 | 50 MPa RC Column (27.5 cm x 27.5 cm) | Column | 50MPa | Concrete Rectangular | 275 | 275 | 756.3 | 3200 | 0.24 | 592.05 | G300E | 2419200 | 18.98 | G300E | 0 | 0
856 | Story21 | C53 | 50 MPa RC Column (27.5 cm x 27.5 cm) | Column | 50MPa | Concrete Rectangular | 275 | 275 | 756.3 | 3200 | 0.24 | 592.05 | G300E | 2419200 | 18.98 | G300E | 0 | 0
857 | Story21 | C54 | 50 MPa RC Column (27.5 cm x 27.5 cm) | Column | 50MPa | Concrete Rectangular | 275 | 275 | 756.3 | 3200 | 0.24 | 592.05 | G300E | 2419200 | 18.98 | G300E | 0 | 0
858 | Story21 | C55 | 50 MPa RC Column (27.5 cm x 27.5 cm) | Column | 50MPa | Concrete Rectangular | 275 | 275 | 756.3 | 3200 | 0.24 | 592.05 | G300E | 2419200 | 18.98 | G300E | 0 | 0
859 | Story21 | C56 | 50 MPa RC Column (27.5 cm x 27.5 cm) | Column | 50MPa | Concrete Rectangular | 275 | 275 | 756.3 | 3200 | 0.24 | 592.05 | G300E | 8510933.33 | 66.78 | G300E | 93866.67 | 0.74
860 | Story21 | C57 | 50 MPa RC Column (27.5 cm x 27.5 cm) | Column | 50MPa | Concrete Rectangular | 275 | 275 | 756.3 | 3250 | 0.25 | 601.3 | G300E | 2457000 | 19.28 | G300E | 0 | 0
861 | Story21 | C58 | 50 MPa RC Column (27.5 cm x 27.5 cm) | Column | 50MPa | Concrete Rectangular | 275 | 275 | 756.3 | 3200 | 0.24 | 592.05 | G300E | 7625600 | 59.83 | G300E | 0 | 0
862 | Story21 | C59 | 50 MPa RC Column (27.5 cm x 27.5 cm) | Column | 50MPa | Concrete Rectangular | 275 | 275 | 756.3 | 3200 | 0.24 | 592.05 | G300E | 9973333.33 | 78.25 | G300E | 93866.67 | 0.74
863 | Story21 | C6 | 50 MPa RC Column (27.5 cm x 27.5 cm) | Column | 50MPa | Concrete Rectangular | 275 | 275 | 756.3 | 3200 | 0.24 | 592.05 | G300E | 9961600 | 78.16 | G300E | 93866.67 | 0.74
864 | Story21 | C60 | 50 MPa RC Column (27.5 cm x 27.5 cm) | Column | 50MPa | Concrete Rectangular | 275 | 275 | 756.3 | 3200 | 0.24 | 592.05 | G300E | 8586240 | 67.37 | G300E | 299904 | 2.35
865 | Story21 | C61 | 50 MPa RC Column (27.5 cm x 27.5 cm) | Column | 50MPa | Concrete Rectangular | 275 | 275 | 756.3 | 3200 | 0.24 | 592.05 | G300E | 8584320 | 67.36 | G300E | 299728 | 2.35
866 | Story21 | C62 | 50 MPa RC Column (27.5 cm x 27.5 cm) | Column | 50MPa | Concrete Rectangular | 275 | 275 | 756.3 | 3200 | 0.24 | 592.05 | G300E | 9962666.67 | 78.17 | G300E | 93866.67 | 0.74
867 | Story21 | C63 | 50 MPa RC Column (27.5 cm x 27.5 cm) | Column | 50MPa | Concrete Rectangular | 275 | 275 | 756.3 | 3200 | 0.24 | 592.05 | G300E | 7619200 | 59.78 | G300E | 0 | 0
868 | Story21 | C64 | 50 MPa RC Column (27.5 cm x 27.5 cm) | Column | 50MPa | Concrete Rectangular | 275 | 275 | 756.3 | 3250 | 0.25 | 601.3 | G300E | 2457000 | 19.28 | G300E | 0 | 0
869 | Story21 | C7 | 50 MPa RC Column (27.5 cm x 27.5 cm) | Column | 50MPa | Concrete Rectangular | 275 | 275 | 756.3 | 3200 | 0.24 | 592.05 | G300E | 7618133.33 | 59.77 | G300E | 0 | 0
870 | Story21 | C8 | 50 MPa RC Column (27.5 cm x 27.5 cm) | Column | 50MPa | Concrete Rectangular | 275 | 275 | 756.3 | 3250 | 0.25 | 601.3 | G300E | 2457000 | 19.28 | G300E | 0 | 0
871 | Story21 | C9 | 50 MPa RC Column (27.5 cm x 27.5 cm) | Column | 50MPa | Concrete Rectangular | 275 | 275 | 756.3 | 3200 | 0.24 | 592.05 | G300E | 8513066.67 | 66.8 | G300E | 93866.67 | 0.74
872 | Story21 | D17 | 50 MPa RC Column (75 cm x 75 cm) | Column | 50MPa | Concrete Rectangular | 750 | 750 | 5625 | 30680.4 | 17.26 | 42220.73 | G300E | 540511947 | 4241.06 | G300E | 0 | 0
873 | Story21 | D18 | 50 MPa RC Column (57.5 cm x 57.5 cm) | Column | 50MPa | Concrete Rectangular | 575 | 575 | 3306.3 | 24258.8 | 8.02 | 19622.18 | G300E | 322953361.27 | 2534.01 | G300E | 0 | 0
874 | Story21 | D19 | 50 MPa RC Column (67.5 cm x 67.5 cm) | Column | 50MPa | Concrete Rectangular | 675 | 675 | 4556.3 | 30680.4 | 13.98 | 34198.79 | G300E | 352372916.33 | 2764.85 | G300E | 0 | 0
875 | Story21 | D20 | 50 MPa RC Column (67.5 cm x 67.5 cm) | Column | 50MPa | Concrete Rectangular | 675 | 675 | 4556.3 | 30680.4 | 13.98 | 34198.79 | G300E | 352270648.33 | 2764.05 | G300E | 905455.3 | 7.1
876 | Story21 | D21 | 50 MPa RC Column (75 cm x 75 cm) | Column | 50MPa | Concrete Rectangular | 750 | 750 | 5625 | 30680.4 | 17.26 | 42220.73 | G300E | 541062489.73 | 4245.38 | G300E | 0 | 0
877 | Story21 | D22 | 50 MPa RC Column (57.5 cm x 57.5 cm) | Column | 50MPa | Concrete Rectangular | 575 | 575 | 3306.3 | 24258.8 | 8.02 | 19622.18 | G300E | 323120477.44 | 2535.32 | G300E | 0 | 0
878 | Story21 | D23 | 50 MPa RC Column (62.5 cm x 62.5 cm) | Column | 50MPa | Concrete Rectangular | 625 | 625 | 3906.3 | 24258.8 | 9.48 | 23183.1 | G300E | 376929191.27 | 2957.53 | G300E | 0 | 0
879 | Story21 | D24 | 50 MPa RC Column (62.5 cm x 62.5 cm) | Column | 50MPa | Concrete Rectangular | 625 | 625 | 3906.3 | 24258.8 | 9.48 | 23183.1 | G300E | 376872587.4 | 2957.08 | G300E | 0 | 0
880 | Story21 | D25 | 50 MPa RC Column (62.5 cm x 62.5 cm) | Column | 50MPa | Concrete Rectangular | 625 | 625 | 3906.3 | 24258.8 | 9.48 | 23183.1 | G300E | 377348329.42 | 2960.82 | G300E | 0 | 0
881 | Story21 | D26 | 50 MPa RC Column (62.5 cm x 62.5 cm) | Column | 50MPa | Concrete Rectangular | 625 | 625 | 3906.3 | 24258.8 | 9.48 | 23183.1 | G300E | 377396847.02 | 2961.2 | G300E | 0 | 0
882 | Story21 | D27 | 50 MPa RC Column (57.5 cm x 57.5 cm) | Column | 50MPa | Concrete Rectangular | 575 | 575 | 3306.3 | 24258.8 | 8.02 | 19622.18 | G300E | 322968186.09 | 2534.13 | G300E | 0 | 0
883 | Story21 | D28 | 50 MPa RC Column (75 cm x 75 cm) | Column | 50MPa | Concrete Rectangular | 750 | 750 | 5625 | 30680.4 | 17.26 | 42220.73 | G300E | 540960221.73 | 4244.57 | G300E | 0 | 0
884 | Story21 | D29 | 50 MPa RC Column (67.5 cm x 67.5 cm) | Column | 50MPa | Concrete Rectangular | 675 | 675 | 4556.3 | 30680.4 | 13.98 | 34198.79 | G300E | 352662675.67 | 2767.12 | G300E | 905455.3 | 7.1
885 | Story21 | D30 | 50 MPa RC Column (67.5 cm x 67.5 cm) | Column | 50MPa | Concrete Rectangular | 675 | 675 | 4556.3 | 30680.4 | 13.98 | 34198.79 | G300E | 352280875.13 | 2764.13 | G300E | 905455.3 | 7.1
886 | Story21 | D31 | 50 MPa RC Column (57.5 cm x 57.5 cm) | Column | 50MPa | Concrete Rectangular | 575 | 575 | 3306.3 | 24258.8 | 8.02 | 19622.18 | G300E | 323066569 | 2534.9 | G300E | 0 | 0
887 | Story21 | D32 | 50 MPa RC Column (75 cm x 75 cm) | Column | 50MPa | Concrete Rectangular | 750 | 750 | 5625 | 30680.4 | 17.26 | 42220.73 | G300E | 541018173.6 | 4245.03 | G300E | 0 | 0
888 | Story3 | C1 | 50 MPa RC Column (50 cm x 50 cm) | Column | 50MPa | Concrete Rectangular | 500 | 500 | 2500 | 3225 | 0.81 | 1972.48 | G300E | 8062500 | 63.26 | G300E | 0 | 0
889 | Story3 | C10 | 50 MPa RC Column (50 cm x 50 cm) | Column | 50MPa | Concrete Rectangular | 500 | 500 | 2500 | 3225 | 0.81 | 1972.48 | G300E | 30258025 | 237.42 | G300E | 0 | 0
890 | Story3 | C11 | 50 MPa RC Column (50 cm x 50 cm) | Column | 50MPa | Concrete Rectangular | 500 | 500 | 2500 | 3225 | 0.81 | 1972.48 | G300E | 34947175 | 274.21 | G300E | 0 | 0
891 | Story3 | C12 | 50 MPa RC Column (50 cm x 50 cm) | Column | 50MPa | Concrete Rectangular | 500 | 500 | 2500 | 3225 | 0.81 | 1972.48 | G300E | 33257275 | 260.95 | G300E | 0 | 0
892 | Story3 | C13 | 50 MPa RC Column (50 cm x 50 cm) | Column | 50MPa | Concrete Rectangular | 500 | 500 | 2500 | 3225 | 0.81 | 1972.48 | G300E | 32458550 | 254.68 | G300E | 0 | 0
893 | Story3 | C14 | 50 MPa RC Column (50 cm x 50 cm) | Column | 50MPa | Concrete Rectangular | 500 | 500 | 2500 | 3225 | 0.81 | 1972.48 | G300E | 34975125 | 274.43 | G300E | 0 | 0
894 | Story3 | C15 | 50 MPa RC Column (50 cm x 50 cm) | Column | 50MPa | Concrete Rectangular | 500 | 500 | 2500 | 3225 | 0.81 | 1972.48 | G300E | 30350475 | 238.14 | G300E | 0 | 0
895 | Story3 | C16 | 50 MPa RC Column (50 cm x 50 cm) | Column | 50MPa | Concrete Rectangular | 500 | 500 | 2500 | 3225 | 0.81 | 1972.48 | G300E | 8062500 | 63.26 | G300E | 0 | 0
896 | Story3 | C17 | 50 MPa RC Column (50 cm x 50 cm) | Column | 50MPa | Concrete Rectangular | 500 | 500 | 2500 | 3225 | 0.81 | 1972.48 | G300E | 8062500 | 63.26 | G300E | 0 | 0
897 | Story3 | C18 | 50 MPa RC Column (50 cm x 50 cm) | Column | 50MPa | Concrete Rectangular | 500 | 500 | 2500 | 3225 | 0.81 | 1972.48 | G300E | 46996850 | 368.75 | G300E | 0 | 0
898 | Story3 | C19 | 50 MPa RC Column (50 cm x 50 cm) | Column | 50MPa | Concrete Rectangular | 500 | 500 | 2500 | 3225 | 0.81 | 1972.48 | G300E | 49258650 | 386.5 | G300E | 0 | 0
899 | Story3 | C2 | 50 MPa RC Column (50 cm x 50 cm) | Column | 50MPa | Concrete Rectangular | 500 | 500 | 2500 | 3225 | 0.81 | 1972.48 | G300E | 8062500 | 63.26 | G300E | 0 | 0
900 | Story3 | C20 | 50 MPa RC Column (50 cm x 50 cm) | Column | 50MPa | Concrete Rectangular | 500 | 500 | 2500 | 3225 | 0.81 | 1972.48 | G300E | 19126400 | 150.07 | G300E | 0 | 0
901 | Story3 | C21 | 50 MPa RC Column (50 cm x 50 cm) | Column | 50MPa | Concrete Rectangular | 500 | 500 | 2500 | 3225 | 0.81 | 1972.48 | G300E | 18858725 | 147.97 | G300E | 0 | 0
902 | Story3 | C22 | 50 MPa RC Column (50 cm x 50 cm) | Column | 50MPa | Concrete Rectangular | 500 | 500 | 2500 | 3225 | 0.81 | 1972.48 | G300E | 49279075 | 386.66 | G300E | 0 | 0
903 | Story3 | C23 | 50 MPa RC Column (50 cm x 50 cm) | Column | 50MPa | Concrete Rectangular | 500 | 500 | 2500 | 3225 | 0.81 | 1972.48 | G300E | 47038775 | 369.08 | G300E | 0 | 0
904 | Story3 | C24 | 50 MPa RC Column (50 cm x 50 cm) | Column | 50MPa | Concrete Rectangular | 500 | 500 | 2500 | 3225 | 0.81 | 1972.48 | G300E | 8062500 | 63.26 | G300E | 0 | 0
905 | Story3 | C25 | 50 MPa RC Column (50 cm x 50 cm) | Column | 50MPa | Concrete Rectangular | 500 | 500 | 2500 | 3225 | 0.81 | 1972.48 | G300E | 8062500 | 63.26 | G300E | 0 | 0
906 | Story3 | C26 | 50 MPa RC Column (50 cm x 50 cm) | Column | 50MPa | Concrete Rectangular | 500 | 500 | 2500 | 3225 | 0.81 | 1972.48 | G300E | 50778700 | 398.43 | G300E | 0 | 0
907 | Story3 | C27 | 50 MPa RC Column (50 cm x 50 cm) | Column | 50MPa | Concrete Rectangular | 500 | 500 | 2500 | 3225 | 0.81 | 1972.48 | G300E | 41729350 | 327.42 | G300E | 0 | 0
908 | Story3 | C3 | 50 MPa RC Column (50 cm x 50 cm) | Column | 50MPa | Concrete Rectangular | 500 | 500 | 2500 | 3225 | 0.81 | 1972.48 | G300E | 8062500 | 63.26 | G300E | 0 | 0
909 | Story3 | C30 | 50 MPa RC Column (50 cm x 50 cm) | Column | 50MPa | Concrete Rectangular | 500 | 500 | 2500 | 3225 | 0.81 | 1972.48 | G300E | 41732575 | 327.45 | G300E | 0 | 0
910 | Story3 | C31 | 50 MPa RC Column (50 cm x 50 cm) | Column | 50MPa | Concrete Rectangular | 500 | 500 | 2500 | 3225 | 0.81 | 1972.48 | G300E | 51463475 | 403.8 | G300E | 0 | 0
911 | Story3 | C32 | 50 MPa RC Column (50 cm x 50 cm) | Column | 50MPa | Concrete Rectangular | 500 | 500 | 2500 | 3225 | 0.81 | 1972.48 | G300E | 8062500 | 63.26 | G300E | 0 | 0
912 | Story3 | C33 | 50 MPa RC Column (50 cm x 50 cm) | Column | 50MPa | Concrete Rectangular | 500 | 500 | 2500 | 3225 | 0.81 | 1972.48 | G300E | 8062500 | 63.26 | G300E | 0 | 0
913 | Story3 | C34 | 50 MPa RC Column (50 cm x 50 cm) | Column | 50MPa | Concrete Rectangular | 500 | 500 | 2500 | 3225 | 0.81 | 1972.48 | G300E | 50908775 | 399.45 | G300E | 0 | 0
914 | Story3 | C35 | 50 MPa RC Column (50 cm x 50 cm) | Column | 50MPa | Concrete Rectangular | 500 | 500 | 2500 | 3225 | 0.81 | 1972.48 | G300E | 41734725 | 327.47 | G300E | 0 | 0
915 | Story3 | C38 | 50 MPa RC Column (50 cm x 50 cm) | Column | 50MPa | Concrete Rectangular | 500 | 500 | 2500 | 3225 | 0.81 | 1972.48 | G300E | 41745475 | 327.55 | G300E | 0 | 0
916 | Story3 | C39 | 50 MPa RC Column (50 cm x 50 cm) | Column | 50MPa | Concrete Rectangular | 500 | 500 | 2500 | 3225 | 0.81 | 1972.48 | G300E | 51408650 | 403.37 | G300E | 0 | 0
917 | Story3 | C4 | 50 MPa RC Column (50 cm x 50 cm) | Column | 50MPa | Concrete Rectangular | 500 | 500 | 2500 | 3225 | 0.81 | 1972.48 | G300E | 8062500 | 63.26 | G300E | 0 | 0
918 | Story3 | C40 | 50 MPa RC Column (50 cm x 50 cm) | Column | 50MPa | Concrete Rectangular | 500 | 500 | 2500 | 3225 | 0.81 | 1972.48 | G300E | 8062500 | 63.26 | G300E | 0 | 0
919 | Story3 | C41 | 50 MPa RC Column (50 cm x 50 cm) | Column | 50MPa | Concrete Rectangular | 500 | 500 | 2500 | 3225 | 0.81 | 1972.48 | G300E | 8062500 | 63.26 | G300E | 0 | 0
920 | Story3 | C42 | 50 MPa RC Column (50 cm x 50 cm) | Column | 50MPa | Concrete Rectangular | 500 | 500 | 2500 | 3225 | 0.81 | 1972.48 | G300E | 47009750 | 368.86 | G300E | 0 | 0
921 | Story3 | C43 | 50 MPa RC Column (50 cm x 50 cm) | Column | 50MPa | Concrete Rectangular | 500 | 500 | 2500 | 3225 | 0.81 | 1972.48 | G300E | 49298425 | 386.81 | G300E | 0 | 0
922 | Story3 | C44 | 50 MPa RC Column (50 cm x 50 cm) | Column | 50MPa | Concrete Rectangular | 500 | 500 | 2500 | 3225 | 0.81 | 1972.48 | G300E | 18960850 | 148.77 | G300E | 0 | 0
923 | Story3 | C45 | 50 MPa RC Column (50 cm x 50 cm) | Column | 50MPa | Concrete Rectangular | 500 | 500 | 2500 | 3225 | 0.81 | 1972.48 | G300E | 18969450 | 148.84 | G300E | 0 | 0
924 | Story3 | C46 | 50 MPa RC Column (50 cm x 50 cm) | Column | 50MPa | Concrete Rectangular | 500 | 500 | 2500 | 3225 | 0.81 | 1972.48 | G300E | 49296275 | 386.8 | G300E | 0 | 0
925 | Story3 | C47 | 50 MPa RC Column (50 cm x 50 cm) | Column | 50MPa | Concrete Rectangular | 500 | 500 | 2500 | 3225 | 0.81 | 1972.48 | G300E | 47038775 | 369.08 | G300E | 0 | 0
926 | Story3 | C48 | 50 MPa RC Column (50 cm x 50 cm) | Column | 50MPa | Concrete Rectangular | 500 | 500 | 2500 | 3225 | 0.81 | 1972.48 | G300E | 8062500 | 63.26 | G300E | 0 | 0
927 | Story3 | C49 | 50 MPa RC Column (50 cm x 50 cm) | Column | 50MPa | Concrete Rectangular | 500 | 500 | 2500 | 3225 | 0.81 | 1972.48 | G300E | 8062500 | 63.26 | G300E | 0 | 0
928 | Story3 | C5 | 50 MPa RC Column (50 cm x 50 cm) | Column | 50MPa | Concrete Rectangular | 500 | 500 | 2500 | 3225 | 0.81 | 1972.48 | G300E | 8062500 | 63.26 | G300E | 0 | 0
929 | Story3 | C50 | 50 MPa RC Column (50 cm x 50 cm) | Column | 50MPa | Concrete Rectangular | 500 | 500 | 2500 | 3225 | 0.81 | 1972.48 | G300E | 30261250 | 237.44 | G300E | 0 | 0
930 | Story3 | C51 | 50 MPa RC Column (50 cm x 50 cm) | Column | 50MPa | Concrete Rectangular | 500 | 500 | 2500 | 3225 | 0.81 | 1972.48 | G300E | 34946100 | 274.2 | G300E | 0 | 0
931 | Story3 | C52 | 50 MPa RC Column (50 cm x 50 cm) | Column | 50MPa | Concrete Rectangular | 500 | 500 | 2500 | 3225 | 0.81 | 1972.48 | G300E | 32482200 | 254.87 | G300E | 0 | 0
932 | Story3 | C53 | 50 MPa RC Column (50 cm x 50 cm) | Column | 50MPa | Concrete Rectangular | 500 | 500 | 2500 | 3225 | 0.81 | 1972.48 | G300E | 32477900 | 254.83 | G300E | 0 | 0
933 | Story3 | C54 | 50 MPa RC Column (50 cm x 50 cm) | Column | 50MPa | Concrete Rectangular | 500 | 500 | 2500 | 3225 | 0.81 | 1972.48 | G300E | 34978350 | 274.45 | G300E | 0 | 0
934 | Story3 | C55 | 50 MPa RC Column (50 cm x 50 cm) | Column | 50MPa | Concrete Rectangular | 500 | 500 | 2500 | 3225 | 0.81 | 1972.48 | G300E | 30348325 | 238.12 | G300E | 0 | 0
935 | Story3 | C56 | 50 MPa RC Column (50 cm x 50 cm) | Column | 50MPa | Concrete Rectangular | 500 | 500 | 2500 | 3225 | 0.81 | 1972.48 | G300E | 8062500 | 63.26 | G300E | 0 | 0
936 | Story3 | C57 | 50 MPa RC Column (50 cm x 50 cm) | Column | 50MPa | Concrete Rectangular | 500 | 500 | 2500 | 3225 | 0.81 | 1972.48 | G300E | 8062500 | 63.26 | G300E | 0 | 0
937 | Story3 | C58 | 50 MPa RC Column (50 cm x 50 cm) | Column | 50MPa | Concrete Rectangular | 500 | 500 | 2500 | 3225 | 0.81 | 1972.48 | G300E | 8062500 | 63.26 | G300E | 0 | 0
938 | Story3 | C59 | 50 MPa RC Column (50 cm x 50 cm) | Column | 50MPa | Concrete Rectangular | 500 | 500 | 2500 | 3225 | 0.81 | 1972.48 | G300E | 8062500 | 63.26 | G300E | 0 | 0
939 | Story3 | C6 | 50 MPa RC Column (50 cm x 50 cm) | Column | 50MPa | Concrete Rectangular | 500 | 500 | 2500 | 3225 | 0.81 | 1972.48 | G300E | 8062500 | 63.26 | G300E | 0 | 0
940 | Story3 | C60 | 50 MPa RC Column (50 cm x 50 cm) | Column | 50MPa | Concrete Rectangular | 500 | 500 | 2500 | 3225 | 0.81 | 1972.48 | G300E | 8062500 | 63.26 | G300E | 0 | 0
941 | Story3 | C61 | 50 MPa RC Column (50 cm x 50 cm) | Column | 50MPa | Concrete Rectangular | 500 | 500 | 2500 | 3225 | 0.81 | 1972.48 | G300E | 8062500 | 63.26 | G300E | 0 | 0
942 | Story3 | C62 | 50 MPa RC Column (50 cm x 50 cm) | Column | 50MPa | Concrete Rectangular | 500 | 500 | 2500 | 3225 | 0.81 | 1972.48 | G300E | 8062500 | 63.26 | G300E | 0 | 0
943 | Story3 | C63 | 50 MPa RC Column (50 cm x 50 cm) | Column | 50MPa | Concrete Rectangular | 500 | 500 | 2500 | 3225 | 0.81 | 1972.48 | G300E | 8062500 | 63.26 | G300E | 0 | 0
944 | Story3 | C64 | 50 MPa RC Column (50 cm x 50 cm) | Column | 50MPa | Concrete Rectangular | 500 | 500 | 2500 | 3225 | 0.81 | 1972.48 | G300E | 8062500 | 63.26 | G300E | 0 | 0
945 | Story3 | C7 | 50 MPa RC Column (50 cm x 50 cm) | Column | 50MPa | Concrete Rectangular | 500 | 500 | 2500 | 3225 | 0.81 | 1972.48 | G300E | 8062500 | 63.26 | G300E | 0 | 0
946 | Story3 | C8 | 50 MPa RC Column (50 cm x 50 cm) | Column | 50MPa | Concrete Rectangular | 500 | 500 | 2500 | 3225 | 0.81 | 1972.48 | G300E | 8062500 | 63.26 | G300E | 0 | 0
947 | Story3 | C9 | 50 MPa RC Column (50 cm x 50 cm) | Column | 50MPa | Concrete Rectangular | 500 | 500 | 2500 | 3225 | 0.81 | 1972.48 | G300E | 8062500 | 63.26 | G300E | 0 | 0
948 | Story4 | C1 | 50 MPa RC Column (50 cm x 50 cm) | Column | 50MPa | Concrete Rectangular | 500 | 500 | 2500 | 3225 | 0.81 | 1972.48 | G300E | 8062500 | 63.26 | G300E | 0 | 0
949 | Story4 | C10 | 50 MPa RC Column (50 cm x 50 cm) | Column | 50MPa | Concrete Rectangular | 500 | 500 | 2500 | 3225 | 0.81 | 1972.48 | G300E | 20389525 | 159.98 | G300E | 0 | 0
950 | Story4 | C11 | 50 MPa RC Column (50 cm x 50 cm) | Column | 50MPa | Concrete Rectangular | 500 | 500 | 2500 | 3225 | 0.81 | 1972.48 | G300E | 25566725 | 200.61 | G300E | 0 | 0
951 | Story4 | C12 | 50 MPa RC Column (50 cm x 50 cm) | Column | 50MPa | Concrete Rectangular | 500 | 500 | 2500 | 3225 | 0.81 | 1972.48 | G300E | 23056600 | 180.91 | G300E | 0 | 0
952 | Story4 | C13 | 50 MPa RC Column (50 cm x 50 cm) | Column | 50MPa | Concrete Rectangular | 500 | 500 | 2500 | 3225 | 0.81 | 1972.48 | G300E | 22368600 | 175.51 | G300E | 0 | 0
953 | Story4 | C14 | 50 MPa RC Column (50 cm x 50 cm) | Column | 50MPa | Concrete Rectangular | 500 | 500 | 2500 | 3225 | 0.81 | 1972.48 | G300E | 25650575 | 201.26 | G300E | 0 | 0
954 | Story4 | C15 | 50 MPa RC Column (50 cm x 50 cm) | Column | 50MPa | Concrete Rectangular | 500 | 500 | 2500 | 3225 | 0.81 | 1972.48 | G300E | 20504550 | 160.89 | G300E | 0 | 0
955 | Story4 | C16 | 50 MPa RC Column (50 cm x 50 cm) | Column | 50MPa | Concrete Rectangular | 500 | 500 | 2500 | 3225 | 0.81 | 1972.48 | G300E | 8062500 | 63.26 | G300E | 0 | 0
956 | Story4 | C17 | 50 MPa RC Column (50 cm x 50 cm) | Column | 50MPa | Concrete Rectangular | 500 | 500 | 2500 | 3225 | 0.81 | 1972.48 | G300E | 8062500 | 63.26 | G300E | 0 | 0
957 | Story4 | C18 | 50 MPa RC Column (50 cm x 50 cm) | Column | 50MPa | Concrete Rectangular | 500 | 500 | 2500 | 3225 | 0.81 | 1972.48 | G300E | 37103625 | 291.13 | G300E | 0 | 0
958 | Story4 | C19 | 50 MPa RC Column (50 cm x 50 cm) | Column | 50MPa | Concrete Rectangular | 500 | 500 | 2500 | 3225 | 0.81 | 1972.48 | G300E | 39524525 | 310.12 | G300E | 0 | 0
959 | Story4 | C2 | 50 MPa RC Column (50 cm x 50 cm) | Column | 50MPa | Concrete Rectangular | 500 | 500 | 2500 | 3225 | 0.81 | 1972.48 | G300E | 8062500 | 63.26 | G300E | 0 | 0
960 | Story4 | C20 | 50 MPa RC Column (50 cm x 50 cm) | Column | 50MPa | Concrete Rectangular | 500 | 500 | 2500 | 3225 | 0.81 | 1972.48 | G300E | 9817975 | 77.04 | G300E | 0 | 0
961 | Story4 | C21 | 50 MPa RC Column (50 cm x 50 cm) | Column | 50MPa | Concrete Rectangular | 500 | 500 | 2500 | 3225 | 0.81 | 1972.48 | G300E | 9568575 | 75.08 | G300E | 0 | 0
962 | Story4 | C22 | 50 MPa RC Column (50 cm x 50 cm) | Column | 50MPa | Concrete Rectangular | 500 | 500 | 2500 | 3225 | 0.81 | 1972.48 | G300E | 39534200 | 310.2 | G300E | 0 | 0
963 | Story4 | C23 | 50 MPa RC Column (50 cm x 50 cm) | Column | 50MPa | Concrete Rectangular | 500 | 500 | 2500 | 3225 | 0.81 | 1972.48 | G300E | 37146625 | 291.47 | G300E | 0 | 0
964 | Story4 | C24 | 50 MPa RC Column (50 cm x 50 cm) | Column | 50MPa | Concrete Rectangular | 500 | 500 | 2500 | 3225 | 0.81 | 1972.48 | G300E | 8062500 | 63.26 | G300E | 0 | 0
965 | Story4 | C25 | 50 MPa RC Column (50 cm x 50 cm) | Column | 50MPa | Concrete Rectangular | 500 | 500 | 2500 | 3225 | 0.81 | 1972.48 | G300E | 8062500 | 63.26 | G300E | 0 | 0
966 | Story4 | C26 | 50 MPa RC Column (50 cm x 50 cm) | Column | 50MPa | Concrete Rectangular | 500 | 500 | 2500 | 3225 | 0.81 | 1972.48 | G300E | 38634425 | 303.14 | G300E | 0 | 0
967 | Story4 | C27 | 50 MPa RC Column (50 cm x 50 cm) | Column | 50MPa | Concrete Rectangular | 500 | 500 | 2500 | 3225 | 0.81 | 1972.48 | G300E | 31931800 | 250.55 | G300E | 0 | 0
968 | Story4 | C3 | 50 MPa RC Column (50 cm x 50 cm) | Column | 50MPa | Concrete Rectangular | 500 | 500 | 2500 | 3225 | 0.81 | 1972.48 | G300E | 8062500 | 63.26 | G300E | 0 | 0
969 | Story4 | C30 | 50 MPa RC Column (50 cm x 50 cm) | Column | 50MPa | Concrete Rectangular | 500 | 500 | 2500 | 3225 | 0.81 | 1972.48 | G300E | 31937175 | 250.59 | G300E | 0 | 0
970 | Story4 | C31 | 50 MPa RC Column (50 cm x 50 cm) | Column | 50MPa | Concrete Rectangular | 500 | 500 | 2500 | 3225 | 0.81 | 1972.48 | G300E | 38666675 | 303.39 | G300E | 0 | 0
971 | Story4 | C32 | 50 MPa RC Column (50 cm x 50 cm) | Column | 50MPa | Concrete Rectangular | 500 | 500 | 2500 | 3225 | 0.81 | 1972.48 | G300E | 8062500 | 63.26 | G300E | 0 | 0
972 | Story4 | C33 | 50 MPa RC Column (50 cm x 50 cm) | Column | 50MPa | Concrete Rectangular | 500 | 500 | 2500 | 3225 | 0.81 | 1972.48 | G300E | 8062500 | 63.26 | G300E | 0 | 0
973 | Story4 | C34 | 50 MPa RC Column (50 cm x 50 cm) | Column | 50MPa | Concrete Rectangular | 500 | 500 | 2500 | 3225 | 0.81 | 1972.48 | G300E | 38639800 | 303.18 | G300E | 0 | 0
974 | Story4 | C35 | 50 MPa RC Column (50 cm x 50 cm) | Column | 50MPa | Concrete Rectangular | 500 | 500 | 2500 | 3225 | 0.81 | 1972.48 | G300E | 31938250 | 250.6 | G300E | 0 | 0
975 | Story4 | C38 | 50 MPa RC Column (50 cm x 50 cm) | Column | 50MPa | Concrete Rectangular | 500 | 500 | 2500 | 3225 | 0.81 | 1972.48 | G300E | 31946850 | 250.67 | G300E | 0 | 0
976 | Story4 | C39 | 50 MPa RC Column (50 cm x 50 cm) | Column | 50MPa | Concrete Rectangular | 500 | 500 | 2500 | 3225 | 0.81 | 1972.48 | G300E | 38666675 | 303.39 | G300E | 0 | 0
977 | Story4 | C4 | 50 MPa RC Column (50 cm x 50 cm) | Column | 50MPa | Concrete Rectangular | 500 | 500 | 2500 | 3225 | 0.81 | 1972.48 | G300E | 8062500 | 63.26 | G300E | 0 | 0
978 | Story4 | C40 | 50 MPa RC Column (50 cm x 50 cm) | Column | 50MPa | Concrete Rectangular | 500 | 500 | 2500 | 3225 | 0.81 | 1972.48 | G300E | 8062500 | 63.26 | G300E | 0 | 0
979 | Story4 | C41 | 50 MPa RC Column (50 cm x 50 cm) | Column | 50MPa | Concrete Rectangular | 500 | 500 | 2500 | 3225 | 0.81 | 1972.48 | G300E | 8062500 | 63.26 | G300E | 0 | 0
980 | Story4 | C42 | 50 MPa RC Column (50 cm x 50 cm) | Column | 50MPa | Concrete Rectangular | 500 | 500 | 2500 | 3225 | 0.81 | 1972.48 | G300E | 37116525 | 291.23 | G300E | 0 | 0
981 | Story4 | C43 | 50 MPa RC Column (50 cm x 50 cm) | Column | 50MPa | Concrete Rectangular | 500 | 500 | 2500 | 3225 | 0.81 | 1972.48 | G300E | 39551400 | 310.33 | G300E | 0 | 0
982 | Story4 | C44 | 50 MPa RC Column (50 cm x 50 cm) | Column | 50MPa | Concrete Rectangular | 500 | 500 | 2500 | 3225 | 0.81 | 1972.48 | G300E | 9662100 | 75.81 | G300E | 0 | 0
983 | Story4 | C45 | 50 MPa RC Column (50 cm x 50 cm) | Column | 50MPa | Concrete Rectangular | 500 | 500 | 2500 | 3225 | 0.81 | 1972.48 | G300E | 9670700 | 75.88 | G300E | 0 | 0
984 | Story4 | C46 | 50 MPa RC Column (50 cm x 50 cm) | Column | 50MPa | Concrete Rectangular | 500 | 500 | 2500 | 3225 | 0.81 | 1972.48 | G300E | 39550325 | 310.33 | G300E | 0 | 0
985 | Story4 | C47 | 50 MPa RC Column (50 cm x 50 cm) | Column | 50MPa | Concrete Rectangular | 500 | 500 | 2500 | 3225 | 0.81 | 1972.48 | G300E | 37145550 | 291.46 | G300E | 0 | 0
986 | Story4 | C48 | 50 MPa RC Column (50 cm x 50 cm) | Column | 50MPa | Concrete Rectangular | 500 | 500 | 2500 | 3225 | 0.81 | 1972.48 | G300E | 8062500 | 63.26 | G300E | 0 | 0
987 | Story4 | C49 | 50 MPa RC Column (50 cm x 50 cm) | Column | 50MPa | Concrete Rectangular | 500 | 500 | 2500 | 3225 | 0.81 | 1972.48 | G300E | 8062500 | 63.26 | G300E | 0 | 0
988 | Story4 | C5 | 50 MPa RC Column (50 cm x 50 cm) | Column | 50MPa | Concrete Rectangular | 500 | 500 | 2500 | 3225 | 0.81 | 1972.48 | G300E | 8062500 | 63.26 | G300E | 0 | 0
989 | Story4 | C50 | 50 MPa RC Column (50 cm x 50 cm) | Column | 50MPa | Concrete Rectangular | 500 | 500 | 2500 | 3225 | 0.81 | 1972.48 | G300E | 20420700 | 160.23 | G300E | 0 | 0
990 | Story4 | C51 | 50 MPa RC Column (50 cm x 50 cm) | Column | 50MPa | Concrete Rectangular | 500 | 500 | 2500 | 3225 | 0.81 | 1972.48 | G300E | 25618325 | 201.01 | G300E | 0 | 0
991 | Story4 | C52 | 50 MPa RC Column (50 cm x 50 cm) | Column | 50MPa | Concrete Rectangular | 500 | 500 | 2500 | 3225 | 0.81 | 1972.48 | G300E | 22403000 | 175.78 | G300E | 0 | 0
992 | Story4 | C53 | 50 MPa RC Column (50 cm x 50 cm) | Column | 50MPa | Concrete Rectangular | 500 | 500 | 2500 | 3225 | 0.81 | 1972.48 | G300E | 22397625 | 175.74 | G300E | 0 | 0
993 | Story4 | C54 | 50 MPa RC Column (50 cm x 50 cm) | Column | 50MPa | Concrete Rectangular | 500 | 500 | 2500 | 3225 | 0.81 | 1972.48 | G300E | 25654875 | 201.3 | G300E | 0 | 0
994 | Story4 | C55 | 50 MPa RC Column (50 cm x 50 cm) | Column | 50MPa | Concrete Rectangular | 500 | 500 | 2500 | 3225 | 0.81 | 1972.48 | G300E | 20503475 | 160.88 | G300E | 0 | 0
995 | Story4 | C56 | 50 MPa RC Column (50 cm x 50 cm) | Column | 50MPa | Concrete Rectangular | 500 | 500 | 2500 | 3225 | 0.81 | 1972.48 | G300E | 8062500 | 63.26 | G300E | 0 | 0
996 | Story4 | C57 | 50 MPa RC Column (50 cm x 50 cm) | Column | 50MPa | Concrete Rectangular | 500 | 500 | 2500 | 3225 | 0.81 | 1972.48 | G300E | 8062500 | 63.26 | G300E | 0 | 0
997 | Story4 | C58 | 50 MPa RC Column (50 cm x 50 cm) | Column | 50MPa | Concrete Rectangular | 500 | 500 | 2500 | 3225 | 0.81 | 1972.48 | G300E | 8062500 | 63.26 | G300E | 0 | 0
998 | Story4 | C59 | 50 MPa RC Column (50 cm x 50 cm) | Column | 50MPa | Concrete Rectangular | 500 | 500 | 2500 | 3225 | 0.81 | 1972.48 | G300E | 8062500 | 63.26 | G300E | 0 | 0
999 | Story4 | C6 | 50 MPa RC Column (50 cm x 50 cm) | Column | 50MPa | Concrete Rectangular | 500 | 500 | 2500 | 3225 | 0.81 | 1972.48 | G300E | 8062500 | 63.26 | G300E | 0 | 0
1000 | Story4 | C60 | 50 MPa RC Column (50 cm x 50 cm) | Column | 50MPa | Concrete Rectangular | 500 | 500 | 2500 | 3225 | 0.81 | 1972.48 | G300E | 8062500 | 63.26 | G300E | 0 | 0
1001 | Story4 | C61 | 50 MPa RC Column (50 cm x 50 cm) | Column | 50MPa | Concrete Rectangular | 500 | 500 | 2500 | 3225 | 0.81 | 1972.48 | G300E | 8062500 | 63.26 | G300E | 0 | 0
1002 | Story4 | C62 | 50 MPa RC Column (50 cm x 50 cm) | Column | 50MPa | Concrete Rectangular | 500 | 500 | 2500 | 3225 | 0.81 | 1972.48 | G300E | 8062500 | 63.26 | G300E | 0 | 0
1003 | Story4 | C63 | 50 MPa RC Column (50 cm x 50 cm) | Column | 50MPa | Concrete Rectangular | 500 | 500 | 2500 | 3225 | 0.81 | 1972.48 | G300E | 8062500 | 63.26 | G300E | 0 | 0
1004 | Story4 | C64 | 50 MPa RC Column (50 cm x 50 cm) | Column | 50MPa | Concrete Rectangular | 500 | 500 | 2500 | 3225 | 0.81 | 1972.48 | G300E | 8062500 | 63.26 | G300E | 0 | 0
1005 | Story4 | C7 | 50 MPa RC Column (50 cm x 50 cm) | Column | 50MPa | Concrete Rectangular | 500 | 500 | 2500 | 3225 | 0.81 | 1972.48 | G300E | 8062500 | 63.26 | G300E | 0 | 0
1006 | Story4 | C8 | 50 MPa RC Column (50 cm x 50 cm) | Column | 50MPa | Concrete Rectangular | 500 | 500 | 2500 | 3225 | 0.81 | 1972.48 | G300E | 8062500 | 63.26 | G300E | 0 | 0
1007 | Story4 | C9 | 50 MPa RC Column (50 cm x 50 cm) | Column | 50MPa | Concrete Rectangular | 500 | 500 | 2500 | 3225 | 0.81 | 1972.48 | G300E | 8062500 | 63.26 | G300E | 0 | 0
1008 | Story5 | C1 | 50 MPa RC Column (47.5 cm x 47.5 cm) | Column | 50MPa | Concrete Rectangular | 475 | 475 | 2256.3 | 3200 | 0.72 | 1766.36 | G300E | 7219200 | 56.64 | G300E | 0 | 0
1009 | Story5 | C10 | 50 MPa RC Column (47.5 cm x 47.5 cm) | Column | 50MPa | Concrete Rectangular | 475 | 475 | 2256.3 | 3200 | 0.72 | 1766.36 | G300E | 23765333.33 | 186.47 | G300E | 0 | 0
1010 | Story5 | C11 | 50 MPa RC Column (47.5 cm x 47.5 cm) | Column | 50MPa | Concrete Rectangular | 475 | 475 | 2256.3 | 3200 | 0.72 | 1766.36 | G300E | 29046400 | 227.91 | G300E | 0 | 0
1011 | Story5 | C12 | 50 MPa RC Column (47.5 cm x 47.5 cm) | Column | 50MPa | Concrete Rectangular | 475 | 475 | 2256.3 | 3200 | 0.72 | 1766.36 | G300E | 25587200 | 200.77 | G300E | 0 | 0
1012 | Story5 | C13 | 50 MPa RC Column (47.5 cm x 47.5 cm) | Column | 50MPa | Concrete Rectangular | 475 | 475 | 2256.3 | 3200 | 0.72 | 1766.36 | G300E | 25587200 | 200.77 | G300E | 0 | 0
1013 | Story5 | C14 | 50 MPa RC Column (47.5 cm x 47.5 cm) | Column | 50MPa | Concrete Rectangular | 475 | 475 | 2256.3 | 3200 | 0.72 | 1766.36 | G300E | 29110400 | 228.41 | G300E | 0 | 0
1014 | Story5 | C15 | 50 MPa RC Column (47.5 cm x 47.5 cm) | Column | 50MPa | Concrete Rectangular | 475 | 475 | 2256.3 | 3200 | 0.72 | 1766.36 | G300E | 23866666.67 | 187.27 | G300E | 0 | 0
1015 | Story5 | C16 | 50 MPa RC Column (47.5 cm x 47.5 cm) | Column | 50MPa | Concrete Rectangular | 475 | 475 | 2256.3 | 3200 | 0.72 | 1766.36 | G300E | 7219200 | 56.64 | G300E | 0 | 0
1016 | Story5 | C17 | 50 MPa RC Column (47.5 cm x 47.5 cm) | Column | 50MPa | Concrete Rectangular | 475 | 475 | 2256.3 | 3200 | 0.72 | 1766.36 | G300E | 7219200 | 56.64 | G300E | 0 | 0
1017 | Story5 | C18 | 50 MPa RC Column (47.5 cm x 47.5 cm) | Column | 50MPa | Concrete Rectangular | 475 | 475 | 2256.3 | 3200 | 0.72 | 1766.36 | G300E | 40218666.67 | 315.57 | G300E | 0 | 0
1018 | Story5 | C19 | 50 MPa RC Column (47.5 cm x 47.5 cm) | Column | 50MPa | Concrete Rectangular | 475 | 475 | 2256.3 | 3200 | 0.72 | 1766.36 | G300E | 42226133.33 | 331.32 | G300E | 0 | 0
1019 | Story5 | C2 | 50 MPa RC Column (47.5 cm x 47.5 cm) | Column | 50MPa | Concrete Rectangular | 475 | 475 | 2256.3 | 3200 | 0.72 | 1766.36 | G300E | 7219200 | 56.64 | G300E | 0 | 0
1020 | Story5 | C20 | 50 MPa RC Column (47.5 cm x 47.5 cm) | Column | 50MPa | Concrete Rectangular | 475 | 475 | 2256.3 | 3200 | 0.72 | 1766.36 | G300E | 13372800 | 104.93 | G300E | 0 | 0
1021 | Story5 | C21 | 50 MPa RC Column (47.5 cm x 47.5 cm) | Column | 50MPa | Concrete Rectangular | 475 | 475 | 2256.3 | 3200 | 0.72 | 1766.36 | G300E | 13155200 | 103.22 | G300E | 0 | 0
1022 | Story5 | C22 | 50 MPa RC Column (47.5 cm x 47.5 cm) | Column | 50MPa | Concrete Rectangular | 475 | 475 | 2256.3 | 3200 | 0.72 | 1766.36 | G300E | 42230400 | 331.36 | G300E | 0 | 0
1023 | Story5 | C23 | 50 MPa RC Column (47.5 cm x 47.5 cm) | Column | 50MPa | Concrete Rectangular | 475 | 475 | 2256.3 | 3200 | 0.72 | 1766.36 | G300E | 40259200 | 315.89 | G300E | 0 | 0
1024 | Story5 | C24 | 50 MPa RC Column (47.5 cm x 47.5 cm) | Column | 50MPa | Concrete Rectangular | 475 | 475 | 2256.3 | 3200 | 0.72 | 1766.36 | G300E | 7219200 | 56.64 | G300E | 0 | 0
1025 | Story5 | C25 | 50 MPa RC Column (47.5 cm x 47.5 cm) | Column | 50MPa | Concrete Rectangular | 475 | 475 | 2256.3 | 3200 | 0.72 | 1766.36 | G300E | 7219200 | 56.64 | G300E | 0 | 0
1026 | Story5 | C26 | 50 MPa RC Column (47.5 cm x 47.5 cm) | Column | 50MPa | Concrete Rectangular | 475 | 475 | 2256.3 | 3200 | 0.72 | 1766.36 | G300E | 41464533.33 | 325.35 | G300E | 0 | 0
1027 | Story5 | C27 | 50 MPa RC Column (47.5 cm x 47.5 cm) | Column | 50MPa | Concrete Rectangular | 475 | 475 | 2256.3 | 3200 | 0.72 | 1766.36 | G300E | 34989866.67 | 274.54 | G300E | 0 | 0
1028 | Story5 | C3 | 50 MPa RC Column (47.5 cm x 47.5 cm) | Column | 50MPa | Concrete Rectangular | 475 | 475 | 2256.3 | 3200 | 0.72 | 1766.36 | G300E | 7219200 | 56.64 | G300E | 0 | 0
1029 | Story5 | C30 | 50 MPa RC Column (47.5 cm x 47.5 cm) | Column | 50MPa | Concrete Rectangular | 475 | 475 | 2256.3 | 3200 | 0.72 | 1766.36 | G300E | 34992000 | 274.56 | G300E | 0 | 0
1030 | Story5 | C31 | 50 MPa RC Column (47.5 cm x 47.5 cm) | Column | 50MPa | Concrete Rectangular | 475 | 475 | 2256.3 | 3200 | 0.72 | 1766.36 | G300E | 41493333.33 | 325.57 | G300E | 0 | 0
1031 | Story5 | C32 | 50 MPa RC Column (47.5 cm x 47.5 cm) | Column | 50MPa | Concrete Rectangular | 475 | 475 | 2256.3 | 3200 | 0.72 | 1766.36 | G300E | 7219200 | 56.64 | G300E | 0 | 0
1032 | Story5 | C33 | 50 MPa RC Column (47.5 cm x 47.5 cm) | Column | 50MPa | Concrete Rectangular | 475 | 475 | 2256.3 | 3200 | 0.72 | 1766.36 | G300E | 7219200 | 56.64 | G300E | 0 | 0
1033 | Story5 | C34 | 50 MPa RC Column (47.5 cm x 47.5 cm) | Column | 50MPa | Concrete Rectangular | 475 | 475 | 2256.3 | 3200 | 0.72 | 1766.36 | G300E | 41468800 | 325.38 | G300E | 0 | 0
1034 | Story5 | C35 | 50 MPa RC Column (47.5 cm x 47.5 cm) | Column | 50MPa | Concrete Rectangular | 475 | 475 | 2256.3 | 3200 | 0.72 | 1766.36 | G300E | 34995200 | 274.59 | G300E | 0 | 0
1035 | Story5 | C38 | 50 MPa RC Column (47.5 cm x 47.5 cm) | Column | 50MPa | Concrete Rectangular | 475 | 475 | 2256.3 | 3200 | 0.72 | 1766.36 | G300E | 35003733.33 | 274.65 | G300E | 0 | 0
1036 | Story5 | C39 | 50 MPa RC Column (47.5 cm x 47.5 cm) | Column | 50MPa | Concrete Rectangular | 475 | 475 | 2256.3 | 3200 | 0.72 | 1766.36 | G300E | 41493333.33 | 325.57 | G300E | 0 | 0
1037 | Story5 | C4 | 50 MPa RC Column (47.5 cm x 47.5 cm) | Column | 50MPa | Concrete Rectangular | 475 | 475 | 2256.3 | 3200 | 0.72 | 1766.36 | G300E | 7219200 | 56.64 | G300E | 0 | 0
1038 | Story5 | C40 | 50 MPa RC Column (47.5 cm x 47.5 cm) | Column | 50MPa | Concrete Rectangular | 475 | 475 | 2256.3 | 3200 | 0.72 | 1766.36 | G300E | 7219200 | 56.64 | G300E | 0 | 0
1039 | Story5 | C41 | 50 MPa RC Column (47.5 cm x 47.5 cm) | Column | 50MPa | Concrete Rectangular | 475 | 475 | 2256.3 | 3200 | 0.72 | 1766.36 | G300E | 7219200 | 56.64 | G300E | 0 | 0
1040 | Story5 | C42 | 50 MPa RC Column (47.5 cm x 47.5 cm) | Column | 50MPa | Concrete Rectangular | 475 | 475 | 2256.3 | 3200 | 0.72 | 1766.36 | G300E | 40231466.67 | 315.67 | G300E | 0 | 0
1041 | Story5 | C43 | 50 MPa RC Column (47.5 cm x 47.5 cm) | Column | 50MPa | Concrete Rectangular | 475 | 475 | 2256.3 | 3200 | 0.72 | 1766.36 | G300E | 42246400 | 331.48 | G300E | 0 | 0
1042 | Story5 | C44 | 50 MPa RC Column (47.5 cm x 47.5 cm) | Column | 50MPa | Concrete Rectangular | 475 | 475 | 2256.3 | 3200 | 0.72 | 1766.36 | G300E | 13236266.67 | 103.86 | G300E | 0 | 0
1043 | Story5 | C45 | 50 MPa RC Column (47.5 cm x 47.5 cm) | Column | 50MPa | Concrete Rectangular | 475 | 475 | 2256.3 | 3200 | 0.72 | 1766.36 | G300E | 13243733.33 | 103.92 | G300E | 0 | 0
1044 | Story5 | C46 | 50 MPa RC Column (47.5 cm x 47.5 cm) | Column | 50MPa | Concrete Rectangular | 475 | 475 | 2256.3 | 3200 | 0.72 | 1766.36 | G300E | 42245333.33 | 331.47 | G300E | 0 | 0
1045 | Story5 | C47 | 50 MPa RC Column (47.5 cm x 47.5 cm) | Column | 50MPa | Concrete Rectangular | 475 | 475 | 2256.3 | 3200 | 0.72 | 1766.36 | G300E | 40259200 | 315.89 | G300E | 0 | 0
1046 | Story5 | C48 | 50 MPa RC Column (47.5 cm x 47.5 cm) | Column | 50MPa | Concrete Rectangular | 475 | 475 | 2256.3 | 3200 | 0.72 | 1766.36 | G300E | 7219200 | 56.64 | G300E | 0 | 0
1047 | Story5 | C49 | 50 MPa RC Column (47.5 cm x 47.5 cm) | Column | 50MPa | Concrete Rectangular | 475 | 475 | 2256.3 | 3200 | 0.72 | 1766.36 | G300E | 7219200 | 56.64 | G300E | 0 | 0
1048 | Story5 | C5 | 50 MPa RC Column (47.5 cm x 47.5 cm) | Column | 50MPa | Concrete Rectangular | 475 | 475 | 2256.3 | 3200 | 0.72 | 1766.36 | G300E | 7219200 | 56.64 | G300E | 0 | 0
1049 | Story5 | C50 | 50 MPa RC Column (47.5 cm x 47.5 cm) | Column | 50MPa | Concrete Rectangular | 475 | 475 | 2256.3 | 3200 | 0.72 | 1766.36 | G300E | 23784533.33 | 186.62 | G300E | 0 | 0
1050 | Story5 | C51 | 50 MPa RC Column (47.5 cm x 47.5 cm) | Column | 50MPa | Concrete Rectangular | 475 | 475 | 2256.3 | 3200 | 0.72 | 1766.36 | G300E | 29085866.67 | 228.22 | G300E | 0 | 0
1051 | Story5 | C52 | 50 MPa RC Column (47.5 cm x 47.5 cm) | Column | 50MPa | Concrete Rectangular | 475 | 475 | 2256.3 | 3200 | 0.72 | 1766.36 | G300E | 25624533.33 | 201.06 | G300E | 0 | 0
1052 | Story5 | C53 | 50 MPa RC Column (47.5 cm x 47.5 cm) | Column | 50MPa | Concrete Rectangular | 475 | 475 | 2256.3 | 3200 | 0.72 | 1766.36 | G300E | 25638400 | 201.17 | G300E | 0 | 0
1053 | Story5 | C54 | 50 MPa RC Column (47.5 cm x 47.5 cm) | Column | 50MPa | Concrete Rectangular | 475 | 475 | 2256.3 | 3200 | 0.72 | 1766.36 | G300E | 29115733.33 | 228.45 | G300E | 0 | 0
1054 | Story5 | C55 | 50 MPa RC Column (47.5 cm x 47.5 cm) | Column | 50MPa | Concrete Rectangular | 475 | 475 | 2256.3 | 3200 | 0.72 | 1766.36 | G300E | 23864533.33 | 187.25 | G300E | 0 | 0
1055 | Story5 | C56 | 50 MPa RC Column (47.5 cm x 47.5 cm) | Column | 50MPa | Concrete Rectangular | 475 | 475 | 2256.3 | 3200 | 0.72 | 1766.36 | G300E | 7219200 | 56.64 | G300E | 0 | 0
1056 | Story5 | C57 | 50 MPa RC Column (47.5 cm x 47.5 cm) | Column | 50MPa | Concrete Rectangular | 475 | 475 | 2256.3 | 3200 | 0.72 | 1766.36 | G300E | 7219200 | 56.64 | G300E | 0 | 0
1057 | Story5 | C58 | 50 MPa RC Column (47.5 cm x 47.5 cm) | Column | 50MPa | Concrete Rectangular | 475 | 475 | 2256.3 | 3200 | 0.72 | 1766.36 | G300E | 7219200 | 56.64 | G300E | 0 | 0
1058 | Story5 | C59 | 50 MPa RC Column (47.5 cm x 47.5 cm) | Column | 50MPa | Concrete Rectangular | 475 | 475 | 2256.3 | 3200 | 0.72 | 1766.36 | G300E | 7219200 | 56.64 | G300E | 0 | 0
1059 | Story5 | C6 | 50 MPa RC Column (47.5 cm x 47.5 cm) | Column | 50MPa | Concrete Rectangular | 475 | 475 | 2256.3 | 3200 | 0.72 | 1766.36 | G300E | 7219200 | 56.64 | G300E | 0 | 0
1060 | Story5 | C60 | 50 MPa RC Column (47.5 cm x 47.5 cm) | Column | 50MPa | Concrete Rectangular | 475 | 475 | 2256.3 | 3200 | 0.72 | 1766.36 | G300E | 7219200 | 56.64 | G300E | 0 | 0
1061 | Story5 | C61 | 50 MPa RC Column (47.5 cm x 47.5 cm) | Column | 50MPa | Concrete Rectangular | 475 | 475 | 2256.3 | 3200 | 0.72 | 1766.36 | G300E | 7219200 | 56.64 | G300E | 0 | 0
1062 | Story5 | C62 | 50 MPa RC Column (47.5 cm x 47.5 cm) | Column | 50MPa | Concrete Rectangular | 475 | 475 | 2256.3 | 3200 | 0.72 | 1766.36 | G300E | 7219200 | 56.64 | G300E | 0 | 0
1063 | Story5 | C63 | 50 MPa RC Column (47.5 cm x 47.5 cm) | Column | 50MPa | Concrete Rectangular | 475 | 475 | 2256.3 | 3200 | 0.72 | 1766.36 | G300E | 7219200 | 56.64 | G300E | 0 | 0
1064 | Story5 | C64 | 50 MPa RC Column (47.5 cm x 47.5 cm) | Column | 50MPa | Concrete Rectangular | 475 | 475 | 2256.3 | 3200 | 0.72 | 1766.36 | G300E | 7219200 | 56.64 | G300E | 0 | 0
1065 | Story5 | C7 | 50 MPa RC Column (47.5 cm x 47.5 cm) | Column | 50MPa | Concrete Rectangular | 475 | 475 | 2256.3 | 3200 | 0.72 | 1766.36 | G300E | 7219200 | 56.64 | G300E | 0 | 0
1066 | Story5 | C8 | 50 MPa RC Column (47.5 cm x 47.5 cm) | Column | 50MPa | Concrete Rectangular | 475 | 475 | 2256.3 | 3200 | 0.72 | 1766.36 | G300E | 7219200 | 56.64 | G300E | 0 | 0
1067 | Story5 | C9 | 50 MPa RC Column (47.5 cm x 47.5 cm) | Column | 50MPa | Concrete Rectangular | 475 | 475 | 2256.3 | 3200 | 0.72 | 1766.36 | G300E | 7219200 | 56.64 | G300E | 0 | 0
1068 | Story6 | C1 | 50 MPa RC Column (47.5 cm x 47.5 cm) | Column | 50MPa | Concrete Rectangular | 475 | 475 | 2256.3 | 3200 | 0.72 | 1766.36 | G300E | 7219200 | 56.64 | G300E | 0 | 0
1069 | Story6 | C10 | 50 MPa RC Column (47.5 cm x 47.5 cm) | Column | 50MPa | Concrete Rectangular | 475 | 475 | 2256.3 | 3200 | 0.72 | 1766.36 | G300E | 14574933.33 | 114.36 | G300E | 0 | 0
1070 | Story6 | C11 | 50 MPa RC Column (47.5 cm x 47.5 cm) | Column | 50MPa | Concrete Rectangular | 475 | 475 | 2256.3 | 3200 | 0.72 | 1766.36 | G300E | 19385600 | 152.11 | G300E | 0 | 0
1071 | Story6 | C12 | 50 MPa RC Column (47.5 cm x 47.5 cm) | Column | 50MPa | Concrete Rectangular | 475 | 475 | 2256.3 | 3200 | 0.72 | 1766.36 | G300E | 16435200 | 128.96 | G300E | 0 | 0
1072 | Story6 | C13 | 50 MPa RC Column (47.5 cm x 47.5 cm) | Column | 50MPa | Concrete Rectangular | 475 | 475 | 2256.3 | 3200 | 0.72 | 1766.36 | G300E | 16429866.67 | 128.91 | G300E | 0 | 0
1073 | Story6 | C14 | 50 MPa RC Column (47.5 cm x 47.5 cm) | Column | 50MPa | Concrete Rectangular | 475 | 475 | 2256.3 | 3200 | 0.72 | 1766.36 | G300E | 22868266.67 | 179.43 | G300E | 0 | 0
1074 | Story6 | C15 | 50 MPa RC Column (47.5 cm x 47.5 cm) | Column | 50MPa | Concrete Rectangular | 475 | 475 | 2256.3 | 3200 | 0.72 | 1766.36 | G300E | 14672000 | 115.12 | G300E | 0 | 0
1075 | Story6 | C16 | 50 MPa RC Column (47.5 cm x 47.5 cm) | Column | 50MPa | Concrete Rectangular | 475 | 475 | 2256.3 | 3200 | 0.72 | 1766.36 | G300E | 7219200 | 56.64 | G300E | 0 | 0
1076 | Story6 | C17 | 50 MPa RC Column (47.5 cm x 47.5 cm) | Column | 50MPa | Concrete Rectangular | 475 | 475 | 2256.3 | 3200 | 0.72 | 1766.36 | G300E | 7219200 | 56.64 | G300E | 0 | 0
1077 | Story6 | C18 | 50 MPa RC Column (47.5 cm x 47.5 cm) | Column | 50MPa | Concrete Rectangular | 475 | 475 | 2256.3 | 3200 | 0.72 | 1766.36 | G300E | 30230400 | 237.2 | G300E | 0 | 0
1078 | Story6 | C19 | 50 MPa RC Column (47.5 cm x 47.5 cm) | Column | 50MPa | Concrete Rectangular | 475 | 475 | 2256.3 | 3200 | 0.72 | 1766.36 | G300E | 32435200 | 254.5 | G300E | 0 | 0
1079 | Story6 | C2 | 50 MPa RC Column (47.5 cm x 47.5 cm) | Column | 50MPa | Concrete Rectangular | 475 | 475 | 2256.3 | 3200 | 0.72 | 1766.36 | G300E | 7219200 | 56.64 | G300E | 0 | 0
1080 | Story6 | C20 | 50 MPa RC Column (47.5 cm x 47.5 cm) | Column | 50MPa | Concrete Rectangular | 475 | 475 | 2256.3 | 3200 | 0.72 | 1766.36 | G300E | 7219200 | 56.64 | G300E | 0 | 0
1081 | Story6 | C21 | 50 MPa RC Column (47.5 cm x 47.5 cm) | Column | 50MPa | Concrete Rectangular | 475 | 475 | 2256.3 | 3200 | 0.72 | 1766.36 | G300E | 7219200 | 56.64 | G300E | 0 | 0
1082 | Story6 | C22 | 50 MPa RC Column (47.5 cm x 47.5 cm) | Column | 50MPa | Concrete Rectangular | 475 | 475 | 2256.3 | 3200 | 0.72 | 1766.36 | G300E | 32441600 | 254.55 | G300E | 0 | 0
1083 | Story6 | C23 | 50 MPa RC Column (47.5 cm x 47.5 cm) | Column | 50MPa | Concrete Rectangular | 475 | 475 | 2256.3 | 3200 | 0.72 | 1766.36 | G300E | 30270933.33 | 237.52 | G300E | 0 | 0
1084 | Story6 | C24 | 50 MPa RC Column (47.5 cm x 47.5 cm) | Column | 50MPa | Concrete Rectangular | 475 | 475 | 2256.3 | 3200 | 0.72 | 1766.36 | G300E | 7219200 | 56.64 | G300E | 0 | 0
1085 | Story6 | C25 | 50 MPa RC Column (47.5 cm x 47.5 cm) | Column | 50MPa | Concrete Rectangular | 475 | 475 | 2256.3 | 3200 | 0.72 | 1766.36 | G300E | 7219200 | 56.64 | G300E | 336832 | 2.64
1086 | Story6 | C26 | 50 MPa RC Column (47.5 cm x 47.5 cm) | Column | 50MPa | Concrete Rectangular | 475 | 475 | 2256.3 | 3200 | 0.72 | 1766.36 | G300E | 31676800 | 248.55 | G300E | 0 | 0
1087 | Story6 | C27 | 50 MPa RC Column (47.5 cm x 47.5 cm) | Column | 50MPa | Concrete Rectangular | 475 | 475 | 2256.3 | 3200 | 0.72 | 1766.36 | G300E | 25393066.67 | 199.24 | G300E | 0 | 0
1088 | Story6 | C3 | 50 MPa RC Column (47.5 cm x 47.5 cm) | Column | 50MPa | Concrete Rectangular | 475 | 475 | 2256.3 | 3200 | 0.72 | 1766.36 | G300E | 7219200 | 56.64 | G300E | 0 | 0
1089 | Story6 | C30 | 50 MPa RC Column (47.5 cm x 47.5 cm) | Column | 50MPa | Concrete Rectangular | 475 | 475 | 2256.3 | 3200 | 0.72 | 1766.36 | G300E | 25393066.67 | 199.24 | G300E | 0 | 0
1090 | Story6 | C31 | 50 MPa RC Column (47.5 cm x 47.5 cm) | Column | 50MPa | Concrete Rectangular | 475 | 475 | 2256.3 | 3200 | 0.72 | 1766.36 | G300E | 31707733.33 | 248.79 | G300E | 0 | 0
1091 | Story6 | C32 | 50 MPa RC Column (47.5 cm x 47.5 cm) | Column | 50MPa | Concrete Rectangular | 475 | 475 | 2256.3 | 3200 | 0.72 | 1766.36 | G300E | 7219200 | 56.64 | G300E | 336832 | 2.64
1092 | Story6 | C33 | 50 MPa RC Column (47.5 cm x 47.5 cm) | Column | 50MPa | Concrete Rectangular | 475 | 475 | 2256.3 | 3200 | 0.72 | 1766.36 | G300E | 7219200 | 56.64 | G300E | 336832 | 2.64
1093 | Story6 | C34 | 50 MPa RC Column (47.5 cm x 47.5 cm) | Column | 50MPa | Concrete Rectangular | 475 | 475 | 2256.3 | 3200 | 0.72 | 1766.36 | G300E | 31682133.33 | 248.59 | G300E | 0 | 0
1094 | Story6 | C35 | 50 MPa RC Column (47.5 cm x 47.5 cm) | Column | 50MPa | Concrete Rectangular | 475 | 475 | 2256.3 | 3200 | 0.72 | 1766.36 | G300E | 25396266.67 | 199.27 | G300E | 0 | 0
1095 | Story6 | C38 | 50 MPa RC Column (47.5 cm x 47.5 cm) | Column | 50MPa | Concrete Rectangular | 475 | 475 | 2256.3 | 3200 | 0.72 | 1766.36 | G300E | 25404800 | 199.34 | G300E | 0 | 0
1096 | Story6 | C39 | 50 MPa RC Column (47.5 cm x 47.5 cm) | Column | 50MPa | Concrete Rectangular | 475 | 475 | 2256.3 | 3200 | 0.72 | 1766.36 | G300E | 31706666.67 | 248.78 | G300E | 0 | 0
1097 | Story6 | C4 | 50 MPa RC Column (47.5 cm x 47.5 cm) | Column | 50MPa | Concrete Rectangular | 475 | 475 | 2256.3 | 3200 | 0.72 | 1766.36 | G300E | 7219200 | 56.64 | G300E | 336832 | 2.64
1098 | Story6 | C40 | 50 MPa RC Column (47.5 cm x 47.5 cm) | Column | 50MPa | Concrete Rectangular | 475 | 475 | 2256.3 | 3200 | 0.72 | 1766.36 | G300E | 7219200 | 56.64 | G300E | 336832 | 2.64
1099 | Story6 | C41 | 50 MPa RC Column (47.5 cm x 47.5 cm) | Column | 50MPa | Concrete Rectangular | 475 | 475 | 2256.3 | 3200 | 0.72 | 1766.36 | G300E | 7219200 | 56.64 | G300E | 0 | 0
1100 | Story6 | C42 | 50 MPa RC Column (47.5 cm x 47.5 cm) | Column | 50MPa | Concrete Rectangular | 475 | 475 | 2256.3 | 3200 | 0.72 | 1766.36 | G300E | 30243200 | 237.3 | G300E | 0 | 0
1101 | Story6 | C43 | 50 MPa RC Column (47.5 cm x 47.5 cm) | Column | 50MPa | Concrete Rectangular | 475 | 475 | 2256.3 | 3200 | 0.72 | 1766.36 | G300E | 32459733.33 | 254.69 | G300E | 0 | 0
1102 | Story6 | C44 | 50 MPa RC Column (47.5 cm x 47.5 cm) | Column | 50MPa | Concrete Rectangular | 475 | 475 | 2256.3 | 3200 | 0.72 | 1766.36 | G300E | 7219200 | 56.64 | G300E | 0 | 0
1103 | Story6 | C45 | 50 MPa RC Column (47.5 cm x 47.5 cm) | Column | 50MPa | Concrete Rectangular | 475 | 475 | 2256.3 | 3200 | 0.72 | 1766.36 | G300E | 7219200 | 56.64 | G300E | 0 | 0
1104 | Story6 | C46 | 50 MPa RC Column (47.5 cm x 47.5 cm) | Column | 50MPa | Concrete Rectangular | 475 | 475 | 2256.3 | 3200 | 0.72 | 1766.36 | G300E | 32457600 | 254.67 | G300E | 0 | 0
1105 | Story6 | C47 | 50 MPa RC Column (47.5 cm x 47.5 cm) | Column | 50MPa | Concrete Rectangular | 475 | 475 | 2256.3 | 3200 | 0.72 | 1766.36 | G300E | 30270933.33 | 237.52 | G300E | 0 | 0
1106 | Story6 | C48 | 50 MPa RC Column (47.5 cm x 47.5 cm) | Column | 50MPa | Concrete Rectangular | 475 | 475 | 2256.3 | 3200 | 0.72 | 1766.36 | G300E | 7219200 | 56.64 | G300E | 0 | 0
1107 | Story6 | C49 | 50 MPa RC Column (47.5 cm x 47.5 cm) | Column | 50MPa | Concrete Rectangular | 475 | 475 | 2256.3 | 3200 | 0.72 | 1766.36 | G300E | 7219200 | 56.64 | G300E | 0 | 0
1108 | Story6 | C5 | 50 MPa RC Column (47.5 cm x 47.5 cm) | Column | 50MPa | Concrete Rectangular | 475 | 475 | 2256.3 | 3200 | 0.72 | 1766.36 | G300E | 7219200 | 56.64 | G300E | 336832 | 2.64
1109 | Story6 | C50 | 50 MPa RC Column (47.5 cm x 47.5 cm) | Column | 50MPa | Concrete Rectangular | 475 | 475 | 2256.3 | 3200 | 0.72 | 1766.36 | G300E | 14595200 | 114.52 | G300E | 0 | 0
1110 | Story6 | C51 | 50 MPa RC Column (47.5 cm x 47.5 cm) | Column | 50MPa | Concrete Rectangular | 475 | 475 | 2256.3 | 3200 | 0.72 | 1766.36 | G300E | 23770666.67 | 186.51 | G300E | 0 | 0
1111 | Story6 | C52 | 50 MPa RC Column (47.5 cm x 47.5 cm) | Column | 50MPa | Concrete Rectangular | 475 | 475 | 2256.3 | 3200 | 0.72 | 1766.36 | G300E | 16468266.67 | 129.22 | G300E | 0 | 0
1112 | Story6 | C53 | 50 MPa RC Column (47.5 cm x 47.5 cm) | Column | 50MPa | Concrete Rectangular | 475 | 475 | 2256.3 | 3200 | 0.72 | 1766.36 | G300E | 16477866.67 | 129.29 | G300E | 0 | 0
1113 | Story6 | C54 | 50 MPa RC Column (47.5 cm x 47.5 cm) | Column | 50MPa | Concrete Rectangular | 475 | 475 | 2256.3 | 3200 | 0.72 | 1766.36 | G300E | 22851200 | 179.3 | G300E | 0 | 0
1114 | Story6 | C55 | 50 MPa RC Column (47.5 cm x 47.5 cm) | Column | 50MPa | Concrete Rectangular | 475 | 475 | 2256.3 | 3200 | 0.72 | 1766.36 | G300E | 14668800 | 115.1 | G300E | 0 | 0
1115 | Story6 | C56 | 50 MPa RC Column (47.5 cm x 47.5 cm) | Column | 50MPa | Concrete Rectangular | 475 | 475 | 2256.3 | 3200 | 0.72 | 1766.36 | G300E | 7219200 | 56.64 | G300E | 0 | 0
1116 | Story6 | C57 | 50 MPa RC Column (47.5 cm x 47.5 cm) | Column | 50MPa | Concrete Rectangular | 475 | 475 | 2256.3 | 3200 | 0.72 | 1766.36 | G300E | 7219200 | 56.64 | G300E | 0 | 0
1117 | Story6 | C58 | 50 MPa RC Column (47.5 cm x 47.5 cm) | Column | 50MPa | Concrete Rectangular | 475 | 475 | 2256.3 | 3200 | 0.72 | 1766.36 | G300E | 7219200 | 56.64 | G300E | 0 | 0
1118 | Story6 | C59 | 50 MPa RC Column (47.5 cm x 47.5 cm) | Column | 50MPa | Concrete Rectangular | 475 | 475 | 2256.3 | 3200 | 0.72 | 1766.36 | G300E | 7219200 | 56.64 | G300E | 0 | 0
1119 | Story6 | C6 | 50 MPa RC Column (47.5 cm x 47.5 cm) | Column | 50MPa | Concrete Rectangular | 475 | 475 | 2256.3 | 3200 | 0.72 | 1766.36 | G300E | 7219200 | 56.64 | G300E | 0 | 0
1120 | Story6 | C60 | 50 MPa RC Column (47.5 cm x 47.5 cm) | Column | 50MPa | Concrete Rectangular | 475 | 475 | 2256.3 | 3200 | 0.72 | 1766.36 | G300E | 7219200 | 56.64 | G300E | 336832 | 2.64
1121 | Story6 | C61 | 50 MPa RC Column (47.5 cm x 47.5 cm) | Column | 50MPa | Concrete Rectangular | 475 | 475 | 2256.3 | 3200 | 0.72 | 1766.36 | G300E | 7219200 | 56.64 | G300E | 336832 | 2.64
1122 | Story6 | C62 | 50 MPa RC Column (47.5 cm x 47.5 cm) | Column | 50MPa | Concrete Rectangular | 475 | 475 | 2256.3 | 3200 | 0.72 | 1766.36 | G300E | 7219200 | 56.64 | G300E | 0 | 0
1123 | Story6 | C63 | 50 MPa RC Column (47.5 cm x 47.5 cm) | Column | 50MPa | Concrete Rectangular | 475 | 475 | 2256.3 | 3200 | 0.72 | 1766.36 | G300E | 7219200 | 56.64 | G300E | 0 | 0
1124 | Story6 | C64 | 50 MPa RC Column (47.5 cm x 47.5 cm) | Column | 50MPa | Concrete Rectangular | 475 | 475 | 2256.3 | 3200 | 0.72 | 1766.36 | G300E | 7219200 | 56.64 | G300E | 0 | 0
1125 | Story6 | C7 | 50 MPa RC Column (47.5 cm x 47.5 cm) | Column | 50MPa | Concrete Rectangular | 475 | 475 | 2256.3 | 3200 | 0.72 | 1766.36 | G300E | 7219200 | 56.64 | G300E | 0 | 0
1126 | Story6 | C8 | 50 MPa RC Column (47.5 cm x 47.5 cm) | Column | 50MPa | Concrete Rectangular | 475 | 475 | 2256.3 | 3200 | 0.72 | 1766.36 | G300E | 7219200 | 56.64 | G300E | 0 | 0
1127 | Story6 | C9 | 50 MPa RC Column (47.5 cm x 47.5 cm) | Column | 50MPa | Concrete Rectangular | 475 | 475 | 2256.3 | 3200 | 0.72 | 1766.36 | G300E | 7219200 | 56.64 | G300E | 0 | 0
1128 | Story6 | D1 | 50 MPa RC Column (92.5 cm x 92.5 cm) | Column | 50MPa | Concrete Rectangular | 925 | 925 | 8556.3 | 32803 | 28.07 | 68665.61 | G300E | 2089215780.44 | 16392.76 | G300E | 0 | 0
1129 | Story6 | D10 | 50 MPa RC Column (85 cm x 85 cm) | Column | 50MPa | Concrete Rectangular | 850 | 850 | 7225 | 26893.1 | 19.43 | 47535.82 | G300E | 1474152746.81 | 11566.75 | G300E | 0 | 0
1130 | Story6 | D11 | 50 MPa RC Column (90 cm x 90 cm) | Column | 50MPa | Concrete Rectangular | 900 | 900 | 8100 | 26893.1 | 21.78 | 53292.75 | G300E | 1352840960.83 | 10614.89 | G300E | 0 | 0
1131 | Story6 | D12 | 50 MPa RC Column (92.5 cm x 92.5 cm) | Column | 50MPa | Concrete Rectangular | 925 | 925 | 8556.3 | 32803 | 28.07 | 68665.61 | G300E | 2089266807.33 | 16393.16 | G300E | 0 | 0
1132 | Story6 | D13 | 50 MPa RC Column (90 cm x 90 cm) | Column | 50MPa | Concrete Rectangular | 900 | 900 | 8100 | 32803 | 26.57 | 65004.11 | G300E | 1659201253.44 | 13018.71 | G300E | 0 | 0
1133 | Story6 | D14 | 50 MPa RC Column (90 cm x 90 cm) | Column | 50MPa | Concrete Rectangular | 900 | 900 | 8100 | 32803 | 26.57 | 65004.11 | G300E | 1674868330.72 | 13141.64 | G300E | 0 | 0
1134 | Story6 | D15 | 50 MPa RC Column (90 cm x 90 cm) | Column | 50MPa | Concrete Rectangular | 900 | 900 | 8100 | 26893.1 | 21.78 | 53292.75 | G300E | 1363345704.5 | 10697.32 | G300E | 0 | 0
1135 | Story6 | D16 | 50 MPa RC Column (92.5 cm x 92.5 cm) | Column | 50MPa | Concrete Rectangular | 925 | 925 | 8556.3 | 32803 | 28.07 | 68665.61 | G300E | 2093378116.67 | 16425.42 | G300E | 0 | 0
1136 | Story6 | D2 | 50 MPa RC Column (90 cm x 90 cm) | Column | 50MPa | Concrete Rectangular | 900 | 900 | 8100 | 26893.1 | 21.78 | 53292.75 | G300E | 1352830502.4 | 10614.81 | G300E | 0 | 0
1137 | Story6 | D3 | 50 MPa RC Column (90 cm x 90 cm) | Column | 50MPa | Concrete Rectangular | 900 | 900 | 8100 | 32803 | 26.57 | 65004.11 | G300E | 1659255925.11 | 13019.14 | G300E | 0 | 0
1138 | Story6 | D4 | 50 MPa RC Column (90 cm x 90 cm) | Column | 50MPa | Concrete Rectangular | 900 | 900 | 8100 | 32803 | 26.57 | 65004.11 | G300E | 1674870153.11 | 13141.65 | G300E | 0 | 0
1139 | Story6 | D5 | 50 MPa RC Column (92.5 cm x 92.5 cm) | Column | 50MPa | Concrete Rectangular | 925 | 925 | 8556.3 | 32803 | 28.07 | 68665.61 | G300E | 2093343491.28 | 16425.15 | G300E | 0 | 0
1140 | Story6 | D6 | 50 MPa RC Column (90 cm x 90 cm) | Column | 50MPa | Concrete Rectangular | 900 | 900 | 8100 | 26893.1 | 21.78 | 53292.75 | G300E | 1363297894.54 | 10696.94 | G300E | 0 | 0
1141 | Story6 | D7 | 50 MPa RC Column (87.5 cm x 87.5 cm) | Column | 50MPa | Concrete Rectangular | 875 | 875 | 7656.3 | 26893.1 | 20.59 | 50373.16 | G300E | 1396013350.69 | 10953.64 | G300E | 0 | 0
1142 | Story6 | D8 | 50 MPa RC Column (87.5 cm x 87.5 cm) | Column | 50MPa | Concrete Rectangular | 875 | 875 | 7656.3 | 26893.1 | 20.59 | 50373.16 | G300E | 1396080583.44 | 10954.17 | G300E | 0 | 0
1143 | Story6 | D9 | 50 MPa RC Column (85 cm x 85 cm) | Column | 50MPa | Concrete Rectangular | 850 | 850 | 7225 | 26893.1 | 19.43 | 47535.82 | G300E | 1474167687.42 | 11566.87 | G300E | 0 | 0
1144 | Story7 | C1 | 50 MPa RC Column (42.5 cm x 42.5 cm) | Column | 50MPa | Concrete Rectangular | 425 | 425 | 1806.3 | 3200 | 0.58 | 1414.07 | G300E | 5779200 | 45.35 | G300E | 0 | 0
1145 | Story7 | C10 | 50 MPa RC Column (42.5 cm x 42.5 cm) | Column | 50MPa | Concrete Rectangular | 425 | 425 | 1806.3 | 3200 | 0.58 | 1414.07 | G300E | 26086400 | 204.68 | G300E | 0 | 0
1146 | Story7 | C11 | 50 MPa RC Column (42.5 cm x 42.5 cm) | Column | 50MPa | Concrete Rectangular | 425 | 425 | 1806.3 | 3200 | 0.58 | 1414.07 | G300E | 31080533.33 | 243.87 | G300E | 0 | 0
1147 | Story7 | C12 | 50 MPa RC Column (42.5 cm x 42.5 cm) | Column | 50MPa | Concrete Rectangular | 425 | 425 | 1806.3 | 3200 | 0.58 | 1414.07 | G300E | 30817066.67 | 241.8 | G300E | 0 | 0
1148 | Story7 | C13 | 50 MPa RC Column (42.5 cm x 42.5 cm) | Column | 50MPa | Concrete Rectangular | 425 | 425 | 1806.3 | 3200 | 0.58 | 1414.07 | G300E | 31306666.67 | 245.64 | G300E | 0 | 0
1149 | Story7 | C14 | 50 MPa RC Column (42.5 cm x 42.5 cm) | Column | 50MPa | Concrete Rectangular | 425 | 425 | 1806.3 | 3200 | 0.58 | 1414.07 | G300E | 31111466.67 | 244.11 | G300E | 0 | 0
1150 | Story7 | C15 | 50 MPa RC Column (42.5 cm x 42.5 cm) | Column | 50MPa | Concrete Rectangular | 425 | 425 | 1806.3 | 3200 | 0.58 | 1414.07 | G300E | 26181333.33 | 205.43 | G300E | 0 | 0
1151 | Story7 | C16 | 50 MPa RC Column (42.5 cm x 42.5 cm) | Column | 50MPa | Concrete Rectangular | 425 | 425 | 1806.3 | 3200 | 0.58 | 1414.07 | G300E | 5779200 | 45.35 | G300E | 0 | 0
1152 | Story7 | C17 | 50 MPa RC Column (42.5 cm x 42.5 cm) | Column | 50MPa | Concrete Rectangular | 425 | 425 | 1806.3 | 3200 | 0.58 | 1414.07 | G300E | 5779200 | 45.35 | G300E | 0 | 0
1153 | Story7 | C18 | 50 MPa RC Column (42.5 cm x 42.5 cm) | Column | 50MPa | Concrete Rectangular | 425 | 425 | 1806.3 | 3200 | 0.58 | 1414.07 | G300E | 41809066.67 | 328.05 | G300E | 0 | 0
1154 | Story7 | C19 | 50 MPa RC Column (42.5 cm x 42.5 cm) | Column | 50MPa | Concrete Rectangular | 425 | 425 | 1806.3 | 3200 | 0.58 | 1414.07 | G300E | 44105600 | 346.07 | G300E | 0 | 0
1155 | Story7 | C2 | 50 MPa RC Column (42.5 cm x 42.5 cm) | Column | 50MPa | Concrete Rectangular | 425 | 425 | 1806.3 | 3200 | 0.58 | 1414.07 | G300E | 5779200 | 45.35 | G300E | 0 | 0
1156 | Story7 | C20 | 50 MPa RC Column (42.5 cm x 42.5 cm) | Column | 50MPa | Concrete Rectangular | 425 | 425 | 1806.3 | 3200 | 0.58 | 1414.07 | G300E | 16708266.67 | 131.1 | G300E | 0 | 0
1157 | Story7 | C21 | 50 MPa RC Column (42.5 cm x 42.5 cm) | Column | 50MPa | Concrete Rectangular | 425 | 425 | 1806.3 | 3200 | 0.58 | 1414.07 | G300E | 16538666.67 | 129.77 | G300E | 0 | 0
1158 | Story7 | C22 | 50 MPa RC Column (42.5 cm x 42.5 cm) | Column | 50MPa | Concrete Rectangular | 425 | 425 | 1806.3 | 3200 | 0.58 | 1414.07 | G300E | 44108800 | 346.09 | G300E | 0 | 0
1159 | Story7 | C23 | 50 MPa RC Column (42.5 cm x 42.5 cm) | Column | 50MPa | Concrete Rectangular | 425 | 425 | 1806.3 | 3200 | 0.58 | 1414.07 | G300E | 41847466.67 | 328.35 | G300E | 0 | 0
1160 | Story7 | C24 | 50 MPa RC Column (42.5 cm x 42.5 cm) | Column | 50MPa | Concrete Rectangular | 425 | 425 | 1806.3 | 3200 | 0.58 | 1414.07 | G300E | 5779200 | 45.35 | G300E | 0 | 0
1161 | Story7 | C25 | 50 MPa RC Column (42.5 cm x 42.5 cm) | Column | 50MPa | Concrete Rectangular | 425 | 425 | 1806.3 | 3200 | 0.58 | 1414.07 | G300E | 5779200 | 45.35 | G300E | 0 | 0
1162 | Story7 | C26 | 50 MPa RC Column (42.5 cm x 42.5 cm) | Column | 50MPa | Concrete Rectangular | 425 | 425 | 1806.3 | 3200 | 0.58 | 1414.07 | G300E | 43357866.67 | 340.2 | G300E | 0 | 0
1163 | Story7 | C27 | 50 MPa RC Column (42.5 cm x 42.5 cm) | Column | 50MPa | Concrete Rectangular | 425 | 425 | 1806.3 | 3200 | 0.58 | 1414.07 | G300E | 37015466.67 | 290.44 | G300E | 0 | 0
1164 | Story7 | C3 | 50 MPa RC Column (42.5 cm x 42.5 cm) | Column | 50MPa | Concrete Rectangular | 425 | 425 | 1806.3 | 3200 | 0.58 | 1414.07 | G300E | 5779200 | 45.35 | G300E | 0 | 0
1165 | Story7 | C30 | 50 MPa RC Column (42.5 cm x 42.5 cm) | Column | 50MPa | Concrete Rectangular | 425 | 425 | 1806.3 | 3200 | 0.58 | 1414.07 | G300E | 37018666.67 | 290.46 | G300E | 0 | 0
1166 | Story7 | C31 | 50 MPa RC Column (42.5 cm x 42.5 cm) | Column | 50MPa | Concrete Rectangular | 425 | 425 | 1806.3 | 3200 | 0.58 | 1414.07 | G300E | 43384533.33 | 340.41 | G300E | 0 | 0
1167 | Story7 | C32 | 50 MPa RC Column (42.5 cm x 42.5 cm) | Column | 50MPa | Concrete Rectangular | 425 | 425 | 1806.3 | 3200 | 0.58 | 1414.07 | G300E | 5779200 | 45.35 | G300E | 0 | 0
1168 | Story7 | C33 | 50 MPa RC Column (42.5 cm x 42.5 cm) | Column | 50MPa | Concrete Rectangular | 425 | 425 | 1806.3 | 3200 | 0.58 | 1414.07 | G300E | 5779200 | 45.35 | G300E | 0 | 0
1169 | Story7 | C34 | 50 MPa RC Column (42.5 cm x 42.5 cm) | Column | 50MPa | Concrete Rectangular | 425 | 425 | 1806.3 | 3200 | 0.58 | 1414.07 | G300E | 43362133.33 | 340.24 | G300E | 0 | 0
1170 | Story7 | C35 | 50 MPa RC Column (42.5 cm x 42.5 cm) | Column | 50MPa | Concrete Rectangular | 425 | 425 | 1806.3 | 3200 | 0.58 | 1414.07 | G300E | 37019733.33 | 290.47 | G300E | 0 | 0
1171 | Story7 | C38 | 50 MPa RC Column (42.5 cm x 42.5 cm) | Column | 50MPa | Concrete Rectangular | 425 | 425 | 1806.3 | 3200 | 0.58 | 1414.07 | G300E | 37028266.67 | 290.54 | G300E | 0 | 0
1172 | Story7 | C39 | 50 MPa RC Column (42.5 cm x 42.5 cm) | Column | 50MPa | Concrete Rectangular | 425 | 425 | 1806.3 | 3200 | 0.58 | 1414.07 | G300E | 43383466.67 | 340.4 | G300E | 0 | 0
1173 | Story7 | C4 | 50 MPa RC Column (42.5 cm x 42.5 cm) | Column | 50MPa | Concrete Rectangular | 425 | 425 | 1806.3 | 3200 | 0.58 | 1414.07 | G300E | 5779200 | 45.35 | G300E | 0 | 0
1174 | Story7 | C40 | 50 MPa RC Column (42.5 cm x 42.5 cm) | Column | 50MPa | Concrete Rectangular | 425 | 425 | 1806.3 | 3200 | 0.58 | 1414.07 | G300E | 5779200 | 45.35 | G300E | 0 | 0
1175 | Story7 | C41 | 50 MPa RC Column (42.5 cm x 42.5 cm) | Column | 50MPa | Concrete Rectangular | 425 | 425 | 1806.3 | 3200 | 0.58 | 1414.07 | G300E | 5779200 | 45.35 | G300E | 0 | 0
1176 | Story7 | C42 | 50 MPa RC Column (42.5 cm x 42.5 cm) | Column | 50MPa | Concrete Rectangular | 425 | 425 | 1806.3 | 3200 | 0.58 | 1414.07 | G300E | 41820800 | 328.14 | G300E | 0 | 0
1177 | Story7 | C43 | 50 MPa RC Column (42.5 cm x 42.5 cm) | Column | 50MPa | Concrete Rectangular | 425 | 425 | 1806.3 | 3200 | 0.58 | 1414.07 | G300E | 44122666.67 | 346.2 | G300E | 0 | 0
1178 | Story7 | C44 | 50 MPa RC Column (42.5 cm x 42.5 cm) | Column | 50MPa | Concrete Rectangular | 425 | 425 | 1806.3 | 3200 | 0.58 | 1414.07 | G300E | 16602666.67 | 130.27 | G300E | 0 | 0
1179 | Story7 | C45 | 50 MPa RC Column (42.5 cm x 42.5 cm) | Column | 50MPa | Concrete Rectangular | 425 | 425 | 1806.3 | 3200 | 0.58 | 1414.07 | G300E | 16605866.67 | 130.3 | G300E | 0 | 0
1180 | Story7 | C46 | 50 MPa RC Column (42.5 cm x 42.5 cm) | Column | 50MPa | Concrete Rectangular | 425 | 425 | 1806.3 | 3200 | 0.58 | 1414.07 | G300E | 44123733.33 | 346.21 | G300E | 0 | 0
1181 | Story7 | C47 | 50 MPa RC Column (42.5 cm x 42.5 cm) | Column | 50MPa | Concrete Rectangular | 425 | 425 | 1806.3 | 3200 | 0.58 | 1414.07 | G300E | 41847466.67 | 328.35 | G300E | 0 | 0
1182 | Story7 | C48 | 50 MPa RC Column (42.5 cm x 42.5 cm) | Column | 50MPa | Concrete Rectangular | 425 | 425 | 1806.3 | 3200 | 0.58 | 1414.07 | G300E | 5779200 | 45.35 | G300E | 0 | 0
1183 | Story7 | C49 | 50 MPa RC Column (42.5 cm x 42.5 cm) | Column | 50MPa | Concrete Rectangular | 425 | 425 | 1806.3 | 3200 | 0.58 | 1414.07 | G300E | 5779200 | 45.35 | G300E | 0 | 0
1184 | Story7 | C5 | 50 MPa RC Column (42.5 cm x 42.5 cm) | Column | 50MPa | Concrete Rectangular | 425 | 425 | 1806.3 | 3200 | 0.58 | 1414.07 | G300E | 5779200 | 45.35 | G300E | 0 | 0
1185 | Story7 | C50 | 50 MPa RC Column (42.5 cm x 42.5 cm) | Column | 50MPa | Concrete Rectangular | 425 | 425 | 1806.3 | 3200 | 0.58 | 1414.07 | G300E | 26108800 | 204.86 | G300E | 0 | 0
1186 | Story7 | C51 | 50 MPa RC Column (42.5 cm x 42.5 cm) | Column | 50MPa | Concrete Rectangular | 425 | 425 | 1806.3 | 3200 | 0.58 | 1414.07 | G300E | 31088000 | 243.93 | G300E | 0 | 0
1187 | Story7 | C52 | 50 MPa RC Column (42.5 cm x 42.5 cm) | Column | 50MPa | Concrete Rectangular | 425 | 425 | 1806.3 | 3200 | 0.58 | 1414.07 | G300E | 31267200 | 245.33 | G300E | 0 | 0
1188 | Story7 | C53 | 50 MPa RC Column (42.5 cm x 42.5 cm) | Column | 50MPa | Concrete Rectangular | 425 | 425 | 1806.3 | 3200 | 0.58 | 1414.07 | G300E | 31425066.67 | 246.57 | G300E | 0 | 0
1189 | Story7 | C54 | 50 MPa RC Column (42.5 cm x 42.5 cm) | Column | 50MPa | Concrete Rectangular | 425 | 425 | 1806.3 | 3200 | 0.58 | 1414.07 | G300E | 31116800 | 244.15 | G300E | 0 | 0
1190 | Story7 | C55 | 50 MPa RC Column (42.5 cm x 42.5 cm) | Column | 50MPa | Concrete Rectangular | 425 | 425 | 1806.3 | 3200 | 0.58 | 1414.07 | G300E | 26179200 | 205.41 | G300E | 0 | 0
1191 | Story7 | C56 | 50 MPa RC Column (42.5 cm x 42.5 cm) | Column | 50MPa | Concrete Rectangular | 425 | 425 | 1806.3 | 3200 | 0.58 | 1414.07 | G300E | 5779200 | 45.35 | G300E | 0 | 0
1192 | Story7 | C57 | 50 MPa RC Column (42.5 cm x 42.5 cm) | Column | 50MPa | Concrete Rectangular | 425 | 425 | 1806.3 | 3200 | 0.58 | 1414.07 | G300E | 5779200 | 45.35 | G300E | 0 | 0
1193 | Story7 | C58 | 50 MPa RC Column (42.5 cm x 42.5 cm) | Column | 50MPa | Concrete Rectangular | 425 | 425 | 1806.3 | 3200 | 0.58 | 1414.07 | G300E | 5779200 | 45.35 | G300E | 0 | 0
1194 | Story7 | C59 | 50 MPa RC Column (42.5 cm x 42.5 cm) | Column | 50MPa | Concrete Rectangular | 425 | 425 | 1806.3 | 3200 | 0.58 | 1414.07 | G300E | 5779200 | 45.35 | G300E | 0 | 0
1195 | Story7 | C6 | 50 MPa RC Column (42.5 cm x 42.5 cm) | Column | 50MPa | Concrete Rectangular | 425 | 425 | 1806.3 | 3200 | 0.58 | 1414.07 | G300E | 5779200 | 45.35 | G300E | 0 | 0
1196 | Story7 | C60 | 50 MPa RC Column (42.5 cm x 42.5 cm) | Column | 50MPa | Concrete Rectangular | 425 | 425 | 1806.3 | 3200 | 0.58 | 1414.07 | G300E | 5779200 | 45.35 | G300E | 0 | 0
1197 | Story7 | C61 | 50 MPa RC Column (42.5 cm x 42.5 cm) | Column | 50MPa | Concrete Rectangular | 425 | 425 | 1806.3 | 3200 | 0.58 | 1414.07 | G300E | 5779200 | 45.35 | G300E | 0 | 0
1198 | Story7 | C62 | 50 MPa RC Column (42.5 cm x 42.5 cm) | Column | 50MPa | Concrete Rectangular | 425 | 425 | 1806.3 | 3200 | 0.58 | 1414.07 | G300E | 5779200 | 45.35 | G300E | 0 | 0
1199 | Story7 | C63 | 50 MPa RC Column (42.5 cm x 42.5 cm) | Column | 50MPa | Concrete Rectangular | 425 | 425 | 1806.3 | 3200 | 0.58 | 1414.07 | G300E | 5779200 | 45.35 | G300E | 0 | 0
1200 | Story7 | C64 | 50 MPa RC Column (42.5 cm x 42.5 cm) | Column | 50MPa | Concrete Rectangular | 425 | 425 | 1806.3 | 3200 | 0.58 | 1414.07 | G300E | 5779200 | 45.35 | G300E | 0 | 0
1201 | Story7 | C7 | 50 MPa RC Column (42.5 cm x 42.5 cm) | Column | 50MPa | Concrete Rectangular | 425 | 425 | 1806.3 | 3200 | 0.58 | 1414.07 | G300E | 5779200 | 45.35 | G300E | 0 | 0
1202 | Story7 | C8 | 50 MPa RC Column (42.5 cm x 42.5 cm) | Column | 50MPa | Concrete Rectangular | 425 | 425 | 1806.3 | 3200 | 0.58 | 1414.07 | G300E | 5779200 | 45.35 | G300E | 0 | 0
1203 | Story7 | C9 | 50 MPa RC Column (42.5 cm x 42.5 cm) | Column | 50MPa | Concrete Rectangular | 425 | 425 | 1806.3 | 3200 | 0.58 | 1414.07 | G300E | 5779200 | 45.35 | G300E | 0 | 0
1204 | Story8 | C1 | 50 MPa RC Column (42.5 cm x 42.5 cm) | Column | 50MPa | Concrete Rectangular | 425 | 425 | 1806.3 | 3200 | 0.58 | 1414.07 | G300E | 5779200 | 45.35 | G300E | 0 | 0
1205 | Story8 | C10 | 50 MPa RC Column (42.5 cm x 42.5 cm) | Column | 50MPa | Concrete Rectangular | 425 | 425 | 1806.3 | 3200 | 0.58 | 1414.07 | G300E | 17264000 | 135.46 | G300E | 0 | 0
1206 | Story8 | C11 | 50 MPa RC Column (42.5 cm x 42.5 cm) | Column | 50MPa | Concrete Rectangular | 425 | 425 | 1806.3 | 3200 | 0.58 | 1414.07 | G300E | 23858133.33 | 187.2 | G300E | 0 | 0
1207 | Story8 | C12 | 50 MPa RC Column (42.5 cm x 42.5 cm) | Column | 50MPa | Concrete Rectangular | 425 | 425 | 1806.3 | 3200 | 0.58 | 1414.07 | G300E | 19892266.67 | 156.08 | G300E | 0 | 0
1208 | Story8 | C13 | 50 MPa RC Column (42.5 cm x 42.5 cm) | Column | 50MPa | Concrete Rectangular | 425 | 425 | 1806.3 | 3200 | 0.58 | 1414.07 | G300E | 19882666.67 | 156.01 | G300E | 0 | 0
1209 | Story8 | C14 | 50 MPa RC Column (42.5 cm x 42.5 cm) | Column | 50MPa | Concrete Rectangular | 425 | 425 | 1806.3 | 3200 | 0.58 | 1414.07 | G300E | 22053333.33 | 173.04 | G300E | 0 | 0
1210 | Story8 | C15 | 50 MPa RC Column (42.5 cm x 42.5 cm) | Column | 50MPa | Concrete Rectangular | 425 | 425 | 1806.3 | 3200 | 0.58 | 1414.07 | G300E | 17342933.33 | 136.08 | G300E | 0 | 0
1211 | Story8 | C16 | 50 MPa RC Column (42.5 cm x 42.5 cm) | Column | 50MPa | Concrete Rectangular | 425 | 425 | 1806.3 | 3200 | 0.58 | 1414.07 | G300E | 5779200 | 45.35 | G300E | 0 | 0
1212 | Story8 | C17 | 50 MPa RC Column (42.5 cm x 42.5 cm) | Column | 50MPa | Concrete Rectangular | 425 | 425 | 1806.3 | 3200 | 0.58 | 1414.07 | G300E | 5779200 | 45.35 | G300E | 0 | 0
1213 | Story8 | C18 | 50 MPa RC Column (42.5 cm x 42.5 cm) | Column | 50MPa | Concrete Rectangular | 425 | 425 | 1806.3 | 3200 | 0.58 | 1414.07 | G300E | 32172800 | 252.44 | G300E | 0 | 0
1214 | Story8 | C19 | 50 MPa RC Column (42.5 cm x 42.5 cm) | Column | 50MPa | Concrete Rectangular | 425 | 425 | 1806.3 | 3200 | 0.58 | 1414.07 | G300E | 34509866.67 | 270.78 | G300E | 0 | 0
1215 | Story8 | C2 | 50 MPa RC Column (42.5 cm x 42.5 cm) | Column | 50MPa | Concrete Rectangular | 425 | 425 | 1806.3 | 3200 | 0.58 | 1414.07 | G300E | 5779200 | 45.35 | G300E | 0 | 0
1216 | Story8 | C20 | 50 MPa RC Column (42.5 cm x 42.5 cm) | Column | 50MPa | Concrete Rectangular | 425 | 425 | 1806.3 | 3200 | 0.58 | 1414.07 | G300E | 8073600 | 63.35 | G300E | 0 | 0
1217 | Story8 | C21 | 50 MPa RC Column (42.5 cm x 42.5 cm) | Column | 50MPa | Concrete Rectangular | 425 | 425 | 1806.3 | 3200 | 0.58 | 1414.07 | G300E | 7918933.33 | 62.13 | G300E | 0 | 0
1218 | Story8 | C22 | 50 MPa RC Column (42.5 cm x 42.5 cm) | Column | 50MPa | Concrete Rectangular | 425 | 425 | 1806.3 | 3200 | 0.58 | 1414.07 | G300E | 34513066.67 | 270.8 | G300E | 0 | 0
1219 | Story8 | C23 | 50 MPa RC Column (42.5 cm x 42.5 cm) | Column | 50MPa | Concrete Rectangular | 425 | 425 | 1806.3 | 3200 | 0.58 | 1414.07 | G300E | 32209066.67 | 252.72 | G300E | 0 | 0
1220 | Story8 | C24 | 50 MPa RC Column (42.5 cm x 42.5 cm) | Column | 50MPa | Concrete Rectangular | 425 | 425 | 1806.3 | 3200 | 0.58 | 1414.07 | G300E | 5779200 | 45.35 | G300E | 0 | 0
1221 | Story8 | C25 | 50 MPa RC Column (42.5 cm x 42.5 cm) | Column | 50MPa | Concrete Rectangular | 425 | 425 | 1806.3 | 3200 | 0.58 | 1414.07 | G300E | 5779200 | 45.35 | G300E | 0 | 0
1222 | Story8 | C26 | 50 MPa RC Column (42.5 cm x 42.5 cm) | Column | 50MPa | Concrete Rectangular | 425 | 425 | 1806.3 | 3200 | 0.58 | 1414.07 | G300E | 33805866.67 | 265.25 | G300E | 0 | 0
1223 | Story8 | C27 | 50 MPa RC Column (42.5 cm x 42.5 cm) | Column | 50MPa | Concrete Rectangular | 425 | 425 | 1806.3 | 3200 | 0.58 | 1414.07 | G300E | 27594666.67 | 216.52 | G300E | 0 | 0
1224 | Story8 | C3 | 50 MPa RC Column (42.5 cm x 42.5 cm) | Column | 50MPa | Concrete Rectangular | 425 | 425 | 1806.3 | 3200 | 0.58 | 1414.07 | G300E | 5779200 | 45.35 | G300E | 0 | 0
1225 | Story8 | C30 | 50 MPa RC Column (42.5 cm x 42.5 cm) | Column | 50MPa | Concrete Rectangular | 425 | 425 | 1806.3 | 3200 | 0.58 | 1414.07 | G300E | 27596800 | 216.53 | G300E | 0 | 0
1226 | Story8 | C31 | 50 MPa RC Column (42.5 cm x 42.5 cm) | Column | 50MPa | Concrete Rectangular | 425 | 425 | 1806.3 | 3200 | 0.58 | 1414.07 | G300E | 33831466.67 | 265.45 | G300E | 0 | 0
1227 | Story8 | C32 | 50 MPa RC Column (42.5 cm x 42.5 cm) | Column | 50MPa | Concrete Rectangular | 425 | 425 | 1806.3 | 3200 | 0.58 | 1414.07 | G300E | 5779200 | 45.35 | G300E | 0 | 0
1228 | Story8 | C33 | 50 MPa RC Column (42.5 cm x 42.5 cm) | Column | 50MPa | Concrete Rectangular | 425 | 425 | 1806.3 | 3200 | 0.58 | 1414.07 | G300E | 5779200 | 45.35 | G300E | 0 | 0
1229 | Story8 | C34 | 50 MPa RC Column (42.5 cm x 42.5 cm) | Column | 50MPa | Concrete Rectangular | 425 | 425 | 1806.3 | 3200 | 0.58 | 1414.07 | G300E | 33811200 | 265.3 | G300E | 0 | 0
1230 | Story8 | C35 | 50 MPa RC Column (42.5 cm x 42.5 cm) | Column | 50MPa | Concrete Rectangular | 425 | 425 | 1806.3 | 3200 | 0.58 | 1414.07 | G300E | 27597866.67 | 216.54 | G300E | 0 | 0
1231 | Story8 | C38 | 50 MPa RC Column (42.5 cm x 42.5 cm) | Column | 50MPa | Concrete Rectangular | 425 | 425 | 1806.3 | 3200 | 0.58 | 1414.07 | G300E | 27606400 | 216.61 | G300E | 0 | 0
1232 | Story8 | C39 | 50 MPa RC Column (42.5 cm x 42.5 cm) | Column | 50MPa | Concrete Rectangular | 425 | 425 | 1806.3 | 3200 | 0.58 | 1414.07 | G300E | 33831466.67 | 265.45 | G300E | 0 | 0
1233 | Story8 | C4 | 50 MPa RC Column (42.5 cm x 42.5 cm) | Column | 50MPa | Concrete Rectangular | 425 | 425 | 1806.3 | 3200 | 0.58 | 1414.07 | G300E | 5779200 | 45.35 | G300E | 0 | 0
1234 | Story8 | C40 | 50 MPa RC Column (42.5 cm x 42.5 cm) | Column | 50MPa | Concrete Rectangular | 425 | 425 | 1806.3 | 3200 | 0.58 | 1414.07 | G300E | 5779200 | 45.35 | G300E | 0 | 0
1235 | Story8 | C41 | 50 MPa RC Column (42.5 cm x 42.5 cm) | Column | 50MPa | Concrete Rectangular | 425 | 425 | 1806.3 | 3200 | 0.58 | 1414.07 | G300E | 5779200 | 45.35 | G300E | 0 | 0
1236 | Story8 | C42 | 50 MPa RC Column (42.5 cm x 42.5 cm) | Column | 50MPa | Concrete Rectangular | 425 | 425 | 1806.3 | 3200 | 0.58 | 1414.07 | G300E | 32184533.33 | 252.53 | G300E | 0 | 0
1237 | Story8 | C43 | 50 MPa RC Column (42.5 cm x 42.5 cm) | Column | 50MPa | Concrete Rectangular | 425 | 425 | 1806.3 | 3200 | 0.58 | 1414.07 | G300E | 34524800 | 270.89 | G300E | 0 | 0
1238 | Story8 | C44 | 50 MPa RC Column (42.5 cm x 42.5 cm) | Column | 50MPa | Concrete Rectangular | 425 | 425 | 1806.3 | 3200 | 0.58 | 1414.07 | G300E | 7979733.33 | 62.61 | G300E | 0 | 0
1239 | Story8 | C45 | 50 MPa RC Column (42.5 cm x 42.5 cm) | Column | 50MPa | Concrete Rectangular | 425 | 425 | 1806.3 | 3200 | 0.58 | 1414.07 | G300E | 7984000 | 62.65 | G300E | 0 | 0
1240 | Story8 | C46 | 50 MPa RC Column (42.5 cm x 42.5 cm) | Column | 50MPa | Concrete Rectangular | 425 | 425 | 1806.3 | 3200 | 0.58 | 1414.07 | G300E | 34524800 | 270.89 | G300E | 0 | 0
1241 | Story8 | C47 | 50 MPa RC Column (42.5 cm x 42.5 cm) | Column | 50MPa | Concrete Rectangular | 425 | 425 | 1806.3 | 3200 | 0.58 | 1414.07 | G300E | 32209066.67 | 252.72 | G300E | 0 | 0
1242 | Story8 | C48 | 50 MPa RC Column (42.5 cm x 42.5 cm) | Column | 50MPa | Concrete Rectangular | 425 | 425 | 1806.3 | 3200 | 0.58 | 1414.07 | G300E | 5779200 | 45.35 | G300E | 0 | 0
1243 | Story8 | C49 | 50 MPa RC Column (42.5 cm x 42.5 cm) | Column | 50MPa | Concrete Rectangular | 425 | 425 | 1806.3 | 3200 | 0.58 | 1414.07 | G300E | 5779200 | 45.35 | G300E | 0 | 0
1244 | Story8 | C5 | 50 MPa RC Column (42.5 cm x 42.5 cm) | Column | 50MPa | Concrete Rectangular | 425 | 425 | 1806.3 | 3200 | 0.58 | 1414.07 | G300E | 5779200 | 45.35 | G300E | 0 | 0
1245 | Story8 | C50 | 50 MPa RC Column (42.5 cm x 42.5 cm) | Column | 50MPa | Concrete Rectangular | 425 | 425 | 1806.3 | 3200 | 0.58 | 1414.07 | G300E | 17284266.67 | 135.62 | G300E | 0 | 0
1246 | Story8 | C51 | 50 MPa RC Column (42.5 cm x 42.5 cm) | Column | 50MPa | Concrete Rectangular | 425 | 425 | 1806.3 | 3200 | 0.58 | 1414.07 | G300E | 21992533.33 | 172.56 | G300E | 0 | 0
1247 | Story8 | C52 | 50 MPa RC Column (42.5 cm x 42.5 cm) | Column | 50MPa | Concrete Rectangular | 425 | 425 | 1806.3 | 3200 | 0.58 | 1414.07 | G300E | 19915733.33 | 156.27 | G300E | 0 | 0
1248 | Story8 | C53 | 50 MPa RC Column (42.5 cm x 42.5 cm) | Column | 50MPa | Concrete Rectangular | 425 | 425 | 1806.3 | 3200 | 0.58 | 1414.07 | G300E | 19926400 | 156.35 | G300E | 0 | 0
1249 | Story8 | C54 | 50 MPa RC Column (42.5 cm x 42.5 cm) | Column | 50MPa | Concrete Rectangular | 425 | 425 | 1806.3 | 3200 | 0.58 | 1414.07 | G300E | 22066133.33 | 173.14 | G300E | 0 | 0
1250 | Story8 | C55 | 50 MPa RC Column (42.5 cm x 42.5 cm) | Column | 50MPa | Concrete Rectangular | 425 | 425 | 1806.3 | 3200 | 0.58 | 1414.07 | G300E | 17340800 | 136.06 | G300E | 0 | 0
1251 | Story8 | C56 | 50 MPa RC Column (42.5 cm x 42.5 cm) | Column | 50MPa | Concrete Rectangular | 425 | 425 | 1806.3 | 3200 | 0.58 | 1414.07 | G300E | 5779200 | 45.35 | G300E | 0 | 0
1252 | Story8 | C57 | 50 MPa RC Column (42.5 cm x 42.5 cm) | Column | 50MPa | Concrete Rectangular | 425 | 425 | 1806.3 | 3200 | 0.58 | 1414.07 | G300E | 5779200 | 45.35 | G300E | 0 | 0
1253 | Story8 | C58 | 50 MPa RC Column (42.5 cm x 42.5 cm) | Column | 50MPa | Concrete Rectangular | 425 | 425 | 1806.3 | 3200 | 0.58 | 1414.07 | G300E | 5779200 | 45.35 | G300E | 0 | 0
1254 | Story8 | C59 | 50 MPa RC Column (42.5 cm x 42.5 cm) | Column | 50MPa | Concrete Rectangular | 425 | 425 | 1806.3 | 3200 | 0.58 | 1414.07 | G300E | 5779200 | 45.35 | G300E | 0 | 0
1255 | Story8 | C6 | 50 MPa RC Column (42.5 cm x 42.5 cm) | Column | 50MPa | Concrete Rectangular | 425 | 425 | 1806.3 | 3200 | 0.58 | 1414.07 | G300E | 5779200 | 45.35 | G300E | 0 | 0
1256 | Story8 | C60 | 50 MPa RC Column (42.5 cm x 42.5 cm) | Column | 50MPa | Concrete Rectangular | 425 | 425 | 1806.3 | 3200 | 0.58 | 1414.07 | G300E | 5779200 | 45.35 | G300E | 0 | 0
1257 | Story8 | C61 | 50 MPa RC Column (42.5 cm x 42.5 cm) | Column | 50MPa | Concrete Rectangular | 425 | 425 | 1806.3 | 3200 | 0.58 | 1414.07 | G300E | 5779200 | 45.35 | G300E | 0 | 0
1258 | Story8 | C62 | 50 MPa RC Column (42.5 cm x 42.5 cm) | Column | 50MPa | Concrete Rectangular | 425 | 425 | 1806.3 | 3200 | 0.58 | 1414.07 | G300E | 5779200 | 45.35 | G300E | 0 | 0
1259 | Story8 | C63 | 50 MPa RC Column (42.5 cm x 42.5 cm) | Column | 50MPa | Concrete Rectangular | 425 | 425 | 1806.3 | 3200 | 0.58 | 1414.07 | G300E | 5779200 | 45.35 | G300E | 0 | 0
1260 | Story8 | C64 | 50 MPa RC Column (42.5 cm x 42.5 cm) | Column | 50MPa | Concrete Rectangular | 425 | 425 | 1806.3 | 3200 | 0.58 | 1414.07 | G300E | 5779200 | 45.35 | G300E | 0 | 0
1261 | Story8 | C7 | 50 MPa RC Column (42.5 cm x 42.5 cm) | Column | 50MPa | Concrete Rectangular | 425 | 425 | 1806.3 | 3200 | 0.58 | 1414.07 | G300E | 5779200 | 45.35 | G300E | 0 | 0
1262 | Story8 | C8 | 50 MPa RC Column (42.5 cm x 42.5 cm) | Column | 50MPa | Concrete Rectangular | 425 | 425 | 1806.3 | 3200 | 0.58 | 1414.07 | G300E | 5779200 | 45.35 | G300E | 0 | 0
1263 | Story8 | C9 | 50 MPa RC Column (42.5 cm x 42.5 cm) | Column | 50MPa | Concrete Rectangular | 425 | 425 | 1806.3 | 3200 | 0.58 | 1414.07 | G300E | 5779200 | 45.35 | G300E | 0 | 0
1264 | Story9 | C1 | 50 MPa RC Column (40 cm x 40 cm) | Column | 50MPa | Concrete Rectangular | 400 | 400 | 1600 | 3200 | 0.51 | 1252.6 | G300E | 5120000 | 40.17 | G300E | 0 | 0
1265 | Story9 | C10 | 50 MPa RC Column (40 cm x 40 cm) | Column | 50MPa | Concrete Rectangular | 400 | 400 | 1600 | 3200 | 0.51 | 1252.6 | G300E | 19881600 | 156 | G300E | 0 | 0
1266 | Story9 | C11 | 50 MPa RC Column (40 cm x 40 cm) | Column | 50MPa | Concrete Rectangular | 400 | 400 | 1600 | 3200 | 0.51 | 1252.6 | G300E | 24386133.33 | 191.34 | G300E | 0 | 0
1267 | Story9 | C12 | 50 MPa RC Column (40 cm x 40 cm) | Column | 50MPa | Concrete Rectangular | 400 | 400 | 1600 | 3200 | 0.51 | 1252.6 | G300E | 21800533.33 | 171.06 | G300E | 0 | 0
1268 | Story9 | C13 | 50 MPa RC Column (40 cm x 40 cm) | Column | 50MPa | Concrete Rectangular | 400 | 400 | 1600 | 3200 | 0.51 | 1252.6 | G300E | 21788800 | 170.96 | G300E | 0 | 0
1269 | Story9 | C14 | 50 MPa RC Column (40 cm x 40 cm) | Column | 50MPa | Concrete Rectangular | 400 | 400 | 1600 | 3200 | 0.51 | 1252.6 | G300E | 24421333.33 | 191.62 | G300E | 0 | 0
1270 | Story9 | C15 | 50 MPa RC Column (40 cm x 40 cm) | Column | 50MPa | Concrete Rectangular | 400 | 400 | 1600 | 3200 | 0.51 | 1252.6 | G300E | 19950933.33 | 156.54 | G300E | 0 | 0
1271 | Story9 | C16 | 50 MPa RC Column (40 cm x 40 cm) | Column | 50MPa | Concrete Rectangular | 400 | 400 | 1600 | 3200 | 0.51 | 1252.6 | G300E | 5120000 | 40.17 | G300E | 0 | 0
1272 | Story9 | C17 | 50 MPa RC Column (40 cm x 40 cm) | Column | 50MPa | Concrete Rectangular | 400 | 400 | 1600 | 3200 | 0.51 | 1252.6 | G300E | 5120000 | 40.17 | G300E | 0 | 0
1273 | Story9 | C18 | 50 MPa RC Column (40 cm x 40 cm) | Column | 50MPa | Concrete Rectangular | 400 | 400 | 1600 | 3200 | 0.51 | 1252.6 | G300E | 34018133.33 | 266.92 | G300E | 0 | 0
1274 | Story9 | C19 | 50 MPa RC Column (40 cm x 40 cm) | Column | 50MPa | Concrete Rectangular | 400 | 400 | 1600 | 3200 | 0.51 | 1252.6 | G300E | 36147200 | 283.62 | G300E | 0 | 0
1275 | Story9 | C2 | 50 MPa RC Column (40 cm x 40 cm) | Column | 50MPa | Concrete Rectangular | 400 | 400 | 1600 | 3200 | 0.51 | 1252.6 | G300E | 5120000 | 40.17 | G300E | 0 | 0
1276 | Story9 | C20 | 50 MPa RC Column (40 cm x 40 cm) | Column | 50MPa | Concrete Rectangular | 400 | 400 | 1600 | 3200 | 0.51 | 1252.6 | G300E | 10665600 | 83.69 | G300E | 0 | 0
1277 | Story9 | C21 | 50 MPa RC Column (40 cm x 40 cm) | Column | 50MPa | Concrete Rectangular | 400 | 400 | 1600 | 3200 | 0.51 | 1252.6 | G300E | 10523733.33 | 82.57 | G300E | 0 | 0
1278 | Story9 | C22 | 50 MPa RC Column (40 cm x 40 cm) | Column | 50MPa | Concrete Rectangular | 400 | 400 | 1600 | 3200 | 0.51 | 1252.6 | G300E | 36149333.33 | 283.64 | G300E | 0 | 0
1279 | Story9 | C23 | 50 MPa RC Column (40 cm x 40 cm) | Column | 50MPa | Concrete Rectangular | 400 | 400 | 1600 | 3200 | 0.51 | 1252.6 | G300E | 34055466.67 | 267.21 | G300E | 0 | 0
1280 | Story9 | C24 | 50 MPa RC Column (40 cm x 40 cm) | Column | 50MPa | Concrete Rectangular | 400 | 400 | 1600 | 3200 | 0.51 | 1252.6 | G300E | 5120000 | 40.17 | G300E | 0 | 0
1281 | Story9 | C25 | 50 MPa RC Column (40 cm x 40 cm) | Column | 50MPa | Concrete Rectangular | 400 | 400 | 1600 | 3200 | 0.51 | 1252.6 | G300E | 5120000 | 40.17 | G300E | 0 | 0
1282 | Story9 | C26 | 50 MPa RC Column (40 cm x 40 cm) | Column | 50MPa | Concrete Rectangular | 400 | 400 | 1600 | 3200 | 0.51 | 1252.6 | G300E | 35405866.67 | 277.81 | G300E | 0 | 0
1283 | Story9 | C27 | 50 MPa RC Column (40 cm x 40 cm) | Column | 50MPa | Concrete Rectangular | 400 | 400 | 1600 | 3200 | 0.51 | 1252.6 | G300E | 29319466.67 | 230.05 | G300E | 0 | 0
1284 | Story9 | C3 | 50 MPa RC Column (40 cm x 40 cm) | Column | 50MPa | Concrete Rectangular | 400 | 400 | 1600 | 3200 | 0.51 | 1252.6 | G300E | 5120000 | 40.17 | G300E | 0 | 0
1285 | Story9 | C30 | 50 MPa RC Column (40 cm x 40 cm) | Column | 50MPa | Concrete Rectangular | 400 | 400 | 1600 | 3200 | 0.51 | 1252.6 | G300E | 29319466.67 | 230.05 | G300E | 0 | 0
1286 | Story9 | C31 | 50 MPa RC Column (40 cm x 40 cm) | Column | 50MPa | Concrete Rectangular | 400 | 400 | 1600 | 3200 | 0.51 | 1252.6 | G300E | 35431466.67 | 278.01 | G300E | 0 | 0
1287 | Story9 | C32 | 50 MPa RC Column (40 cm x 40 cm) | Column | 50MPa | Concrete Rectangular | 400 | 400 | 1600 | 3200 | 0.51 | 1252.6 | G300E | 5120000 | 40.17 | G300E | 0 | 0
1288 | Story9 | C33 | 50 MPa RC Column (40 cm x 40 cm) | Column | 50MPa | Concrete Rectangular | 400 | 400 | 1600 | 3200 | 0.51 | 1252.6 | G300E | 5120000 | 40.17 | G300E | 0 | 0
1289 | Story9 | C34 | 50 MPa RC Column (40 cm x 40 cm) | Column | 50MPa | Concrete Rectangular | 400 | 400 | 1600 | 3200 | 0.51 | 1252.6 | G300E | 35409066.67 | 277.83 | G300E | 0 | 0
1290 | Story9 | C35 | 50 MPa RC Column (40 cm x 40 cm) | Column | 50MPa | Concrete Rectangular | 400 | 400 | 1600 | 3200 | 0.51 | 1252.6 | G300E | 29321600 | 230.07 | G300E | 0 | 0
1291 | Story9 | C38 | 50 MPa RC Column (40 cm x 40 cm) | Column | 50MPa | Concrete Rectangular | 400 | 400 | 1600 | 3200 | 0.51 | 1252.6 | G300E | 29329066.67 | 230.13 | G300E | 0 | 0
1292 | Story9 | C39 | 50 MPa RC Column (40 cm x 40 cm) | Column | 50MPa | Concrete Rectangular | 400 | 400 | 1600 | 3200 | 0.51 | 1252.6 | G300E | 35431466.67 | 278.01 | G300E | 0 | 0
1293 | Story9 | C4 | 50 MPa RC Column (40 cm x 40 cm) | Column | 50MPa | Concrete Rectangular | 400 | 400 | 1600 | 3200 | 0.51 | 1252.6 | G300E | 5120000 | 40.17 | G300E | 0 | 0
1294 | Story9 | C40 | 50 MPa RC Column (40 cm x 40 cm) | Column | 50MPa | Concrete Rectangular | 400 | 400 | 1600 | 3200 | 0.51 | 1252.6 | G300E | 5120000 | 40.17 | G300E | 0 | 0
1295 | Story9 | C41 | 50 MPa RC Column (40 cm x 40 cm) | Column | 50MPa | Concrete Rectangular | 400 | 400 | 1600 | 3200 | 0.51 | 1252.6 | G300E | 5120000 | 40.17 | G300E | 0 | 0
1296 | Story9 | C42 | 50 MPa RC Column (40 cm x 40 cm) | Column | 50MPa | Concrete Rectangular | 400 | 400 | 1600 | 3200 | 0.51 | 1252.6 | G300E | 34030933.33 | 267.02 | G300E | 0 | 0
1297 | Story9 | C43 | 50 MPa RC Column (40 cm x 40 cm) | Column | 50MPa | Concrete Rectangular | 400 | 400 | 1600 | 3200 | 0.51 | 1252.6 | G300E | 36162133.33 | 283.74 | G300E | 0 | 0
1298 | Story9 | C44 | 50 MPa RC Column (40 cm x 40 cm) | Column | 50MPa | Concrete Rectangular | 400 | 400 | 1600 | 3200 | 0.51 | 1252.6 | G300E | 10581333.33 | 83.03 | G300E | 0 | 0
1299 | Story9 | C45 | 50 MPa RC Column (40 cm x 40 cm) | Column | 50MPa | Concrete Rectangular | 400 | 400 | 1600 | 3200 | 0.51 | 1252.6 | G300E | 10584533.33 | 83.05 | G300E | 0 | 0
1300 | Story9 | C46 | 50 MPa RC Column (40 cm x 40 cm) | Column | 50MPa | Concrete Rectangular | 400 | 400 | 1600 | 3200 | 0.51 | 1252.6 | G300E | 36162133.33 | 283.74 | G300E | 0 | 0
1301 | Story9 | C47 | 50 MPa RC Column (40 cm x 40 cm) | Column | 50MPa | Concrete Rectangular | 400 | 400 | 1600 | 3200 | 0.51 | 1252.6 | G300E | 34055466.67 | 267.21 | G300E | 0 | 0
1302 | Story9 | C48 | 50 MPa RC Column (40 cm x 40 cm) | Column | 50MPa | Concrete Rectangular | 400 | 400 | 1600 | 3200 | 0.51 | 1252.6 | G300E | 5120000 | 40.17 | G300E | 0 | 0
1303 | Story9 | C49 | 50 MPa RC Column (40 cm x 40 cm) | Column | 50MPa | Concrete Rectangular | 400 | 400 | 1600 | 3200 | 0.51 | 1252.6 | G300E | 5120000 | 40.17 | G300E | 0 | 0
1304 | Story9 | C5 | 50 MPa RC Column (40 cm x 40 cm) | Column | 50MPa | Concrete Rectangular | 400 | 400 | 1600 | 3200 | 0.51 | 1252.6 | G300E | 5120000 | 40.17 | G300E | 0 | 0
1305 | Story9 | C50 | 50 MPa RC Column (40 cm x 40 cm) | Column | 50MPa | Concrete Rectangular | 400 | 400 | 1600 | 3200 | 0.51 | 1252.6 | G300E | 19898666.67 | 156.13 | G300E | 0 | 0
1306 | Story9 | C51 | 50 MPa RC Column (40 cm x 40 cm) | Column | 50MPa | Concrete Rectangular | 400 | 400 | 1600 | 3200 | 0.51 | 1252.6 | G300E | 24404266.67 | 191.48 | G300E | 0 | 0
1307 | Story9 | C52 | 50 MPa RC Column (40 cm x 40 cm) | Column | 50MPa | Concrete Rectangular | 400 | 400 | 1600 | 3200 | 0.51 | 1252.6 | G300E | 21817600 | 171.19 | G300E | 0 | 0
1308 | Story9 | C53 | 50 MPa RC Column (40 cm x 40 cm) | Column | 50MPa | Concrete Rectangular | 400 | 400 | 1600 | 3200 | 0.51 | 1252.6 | G300E | 21826133.33 | 171.26 | G300E | 0 | 0
1309 | Story9 | C54 | 50 MPa RC Column (40 cm x 40 cm) | Column | 50MPa | Concrete Rectangular | 400 | 400 | 1600 | 3200 | 0.51 | 1252.6 | G300E | 24426666.67 | 191.66 | G300E | 0 | 0
1310 | Story9 | C55 | 50 MPa RC Column (40 cm x 40 cm) | Column | 50MPa | Concrete Rectangular | 400 | 400 | 1600 | 3200 | 0.51 | 1252.6 | G300E | 19948800 | 156.53 | G300E | 0 | 0
1311 | Story9 | C56 | 50 MPa RC Column (40 cm x 40 cm) | Column | 50MPa | Concrete Rectangular | 400 | 400 | 1600 | 3200 | 0.51 | 1252.6 | G300E | 5120000 | 40.17 | G300E | 0 | 0
1312 | Story9 | C57 | 50 MPa RC Column (40 cm x 40 cm) | Column | 50MPa | Concrete Rectangular | 400 | 400 | 1600 | 3200 | 0.51 | 1252.6 | G300E | 5120000 | 40.17 | G300E | 0 | 0
1313 | Story9 | C58 | 50 MPa RC Column (40 cm x 40 cm) | Column | 50MPa | Concrete Rectangular | 400 | 400 | 1600 | 3200 | 0.51 | 1252.6 | G300E | 5120000 | 40.17 | G300E | 0 | 0
1314 | Story9 | C59 | 50 MPa RC Column (40 cm x 40 cm) | Column | 50MPa | Concrete Rectangular | 400 | 400 | 1600 | 3200 | 0.51 | 1252.6 | G300E | 5120000 | 40.17 | G300E | 0 | 0
1315 | Story9 | C6 | 50 MPa RC Column (40 cm x 40 cm) | Column | 50MPa | Concrete Rectangular | 400 | 400 | 1600 | 3200 | 0.51 | 1252.6 | G300E | 5120000 | 40.17 | G300E | 0 | 0
1316 | Story9 | C60 | 50 MPa RC Column (40 cm x 40 cm) | Column | 50MPa | Concrete Rectangular | 400 | 400 | 1600 | 3200 | 0.51 | 1252.6 | G300E | 5120000 | 40.17 | G300E | 0 | 0
1317 | Story9 | C61 | 50 MPa RC Column (40 cm x 40 cm) | Column | 50MPa | Concrete Rectangular | 400 | 400 | 1600 | 3200 | 0.51 | 1252.6 | G300E | 5120000 | 40.17 | G300E | 0 | 0
1318 | Story9 | C62 | 50 MPa RC Column (40 cm x 40 cm) | Column | 50MPa | Concrete Rectangular | 400 | 400 | 1600 | 3200 | 0.51 | 1252.6 | G300E | 5120000 | 40.17 | G300E | 0 | 0
1319 | Story9 | C63 | 50 MPa RC Column (40 cm x 40 cm) | Column | 50MPa | Concrete Rectangular | 400 | 400 | 1600 | 3200 | 0.51 | 1252.6 | G300E | 5120000 | 40.17 | G300E | 0 | 0
1320 | Story9 | C64 | 50 MPa RC Column (40 cm x 40 cm) | Column | 50MPa | Concrete Rectangular | 400 | 400 | 1600 | 3200 | 0.51 | 1252.6 | G300E | 5120000 | 40.17 | G300E | 0 | 0
1321 | Story9 | C7 | 50 MPa RC Column (40 cm x 40 cm) | Column | 50MPa | Concrete Rectangular | 400 | 400 | 1600 | 3200 | 0.51 | 1252.6 | G300E | 5120000 | 40.17 | G300E | 0 | 0
1322 | Story9 | C8 | 50 MPa RC Column (40 cm x 40 cm) | Column | 50MPa | Concrete Rectangular | 400 | 400 | 1600 | 3200 | 0.51 | 1252.6 | G300E | 5120000 | 40.17 | G300E | 0 | 0
1323 | Story9 | C9 | 50 MPa RC Column (40 cm x 40 cm) | Column | 50MPa | Concrete Rectangular | 400 | 400 | 1600 | 3200 | 0.51 | 1252.6 | G300E | 5120000 | 40.17 | G300E | 0 | 0

## Walls
| Story | Label | Section | Structural_Element_Type | Material | Width_(mm) | Depth_(mm) | Area_(cm^2) | Length_(mm) | Volume_(m^3) | Mass_(kg) | Long._Rebar_Material | Long._Rebar_Volume_(mm^3) | Long._Rebar_Mass_(kg) | Tran._Rebar_Material | Tran._Rebar_Volume_(mm^3) | Tran._Rebar_Mass_(kg)
0 | Story1 | P1 | RC Wall - 150 mm | Wall | 50MPa | 7200 | 150 | 10800 | 3500 | 3.78 | 9247.71 | G300E | 9450000 | 74.15 | G300E | 9450000 | 74.15
1 | Story1 | P2 | RC Wall - 150 mm | Wall | 50MPa | 7200 | 150 | 10800 | 3500 | 3.78 | 9247.71 | G300E | 9450000 | 74.15 | G300E | 9450000 | 74.15
2 | Story1 | P3 | RC Wall - 150 mm | Wall | 50MPa | 4800 | 150 | 7200 | 3500 | 2.52 | 6165.14 | G300E | 6300000 | 49.43 | G300E | 6300000 | 49.43
3 | Story1 | P4 | RC Wall - 150 mm | Wall | 50MPa | 4800 | 150 | 7200 | 3500 | 2.52 | 6165.14 | G300E | 6300000 | 49.43 | G300E | 6300000 | 49.43
4 | Story10 | P1 | RC Wall - 150 mm | Wall | 50MPa | 7200 | 150 | 10800 | 3500 | 3.78 | 9247.71 | G300E | 9450000 | 74.15 | G300E | 9450000 | 74.15
5 | Story10 | P2 | RC Wall - 150 mm | Wall | 50MPa | 7200 | 150 | 10800 | 3500 | 3.78 | 9247.71 | G300E | 9450000 | 74.15 | G300E | 9450000 | 74.15
6 | Story10 | P3 | RC Wall - 150 mm | Wall | 50MPa | 4800 | 150 | 7200 | 3500 | 2.52 | 6165.14 | G300E | 6300000 | 49.43 | G300E | 6300000 | 49.43
7 | Story10 | P4 | RC Wall - 150 mm | Wall | 50MPa | 4800 | 150 | 7200 | 3500 | 2.52 | 6165.14 | G300E | 6300000 | 49.43 | G300E | 6300000 | 49.43
8 | Story11 | P1 | RC Wall - 150 mm | Wall | 50MPa | 7200 | 150 | 10800 | 3500 | 3.78 | 9247.71 | G300E | 9450000 | 74.15 | G300E | 9450000 | 74.15
9 | Story11 | P2 | RC Wall - 150 mm | Wall | 50MPa | 7200 | 150 | 10800 | 3500 | 3.78 | 9247.71 | G300E | 9450000 | 74.15 | G300E | 9450000 | 74.15
10 | Story11 | P3 | RC Wall - 150 mm | Wall | 50MPa | 4800 | 150 | 7200 | 3500 | 2.52 | 6165.14 | G300E | 6300000 | 49.43 | G300E | 6300000 | 49.43
11 | Story11 | P4 | RC Wall - 150 mm | Wall | 50MPa | 4800 | 150 | 7200 | 3500 | 2.52 | 6165.14 | G300E | 6300000 | 49.43 | G300E | 6300000 | 49.43
12 | Story12 | P1 | RC Wall - 150 mm | Wall | 50MPa | 7200 | 150 | 10800 | 3500 | 3.78 | 9247.71 | G300E | 9450000 | 74.15 | G300E | 9450000 | 74.15
13 | Story12 | P2 | RC Wall - 150 mm | Wall | 50MPa | 7200 | 150 | 10800 | 3500 | 3.78 | 9247.71 | G300E | 9450000 | 74.15 | G300E | 9450000 | 74.15
14 | Story12 | P3 | RC Wall - 150 mm | Wall | 50MPa | 4800 | 150 | 7200 | 3500 | 2.52 | 6165.14 | G300E | 6300000 | 49.43 | G300E | 6300000 | 49.43
15 | Story12 | P4 | RC Wall - 150 mm | Wall | 50MPa | 4800 | 150 | 7200 | 3500 | 2.52 | 6165.14 | G300E | 6300000 | 49.43 | G300E | 6300000 | 49.43
16 | Story13 | P1 | RC Wall - 150 mm | Wall | 50MPa | 7200 | 150 | 10800 | 3500 | 3.78 | 9247.71 | G300E | 9450000 | 74.15 | G300E | 9450000 | 74.15
17 | Story13 | P2 | RC Wall - 150 mm | Wall | 50MPa | 7200 | 150 | 10800 | 3500 | 3.78 | 9247.71 | G300E | 9450000 | 74.15 | G300E | 9450000 | 74.15
18 | Story13 | P3 | RC Wall - 150 mm | Wall | 50MPa | 4800 | 150 | 7200 | 3500 | 2.52 | 6165.14 | G300E | 6300000 | 49.43 | G300E | 6300000 | 49.43
19 | Story13 | P4 | RC Wall - 150 mm | Wall | 50MPa | 4800 | 150 | 7200 | 3500 | 2.52 | 6165.14 | G300E | 6300000 | 49.43 | G300E | 6300000 | 49.43
20 | Story14 | P1 | RC Wall - 150 mm | Wall | 50MPa | 7200 | 150 | 10800 | 3500 | 3.78 | 9247.71 | G300E | 9450000 | 74.15 | G300E | 9450000 | 74.15
21 | Story14 | P2 | RC Wall - 150 mm | Wall | 50MPa | 7200 | 150 | 10800 | 3500 | 3.78 | 9247.71 | G300E | 9450000 | 74.15 | G300E | 9450000 | 74.15
22 | Story14 | P3 | RC Wall - 150 mm | Wall | 50MPa | 4800 | 150 | 7200 | 3500 | 2.52 | 6165.14 | G300E | 6300000 | 49.43 | G300E | 6300000 | 49.43
23 | Story14 | P4 | RC Wall - 150 mm | Wall | 50MPa | 4800 | 150 | 7200 | 3500 | 2.52 | 6165.14 | G300E | 6300000 | 49.43 | G300E | 6300000 | 49.43
24 | Story15 | P1 | RC Wall - 150 mm | Wall | 50MPa | 7200 | 150 | 10800 | 3500 | 3.78 | 9247.71 | G300E | 9450000 | 74.15 | G300E | 9450000 | 74.15
25 | Story15 | P2 | RC Wall - 150 mm | Wall | 50MPa | 7200 | 150 | 10800 | 3500 | 3.78 | 9247.71 | G300E | 9450000 | 74.15 | G300E | 9450000 | 74.15
26 | Story15 | P3 | RC Wall - 150 mm | Wall | 50MPa | 4800 | 150 | 7200 | 3500 | 2.52 | 6165.14 | G300E | 6300000 | 49.43 | G300E | 6300000 | 49.43
27 | Story15 | P4 | RC Wall - 150 mm | Wall | 50MPa | 4800 | 150 | 7200 | 3500 | 2.52 | 6165.14 | G300E | 6300000 | 49.43 | G300E | 6300000 | 49.43
28 | Story16 | P1 | RC Wall - 150 mm | Wall | 50MPa | 7200 | 150 | 10800 | 3500 | 3.78 | 9247.71 | G300E | 9450000 | 74.15 | G300E | 9450000 | 74.15
29 | Story16 | P2 | RC Wall - 150 mm | Wall | 50MPa | 7200 | 150 | 10800 | 3500 | 3.78 | 9247.71 | G300E | 9450000 | 74.15 | G300E | 9450000 | 74.15
30 | Story16 | P3 | RC Wall - 150 mm | Wall | 50MPa | 4800 | 150 | 7200 | 3500 | 2.52 | 6165.14 | G300E | 6300000 | 49.43 | G300E | 6300000 | 49.43
31 | Story16 | P4 | RC Wall - 150 mm | Wall | 50MPa | 4800 | 150 | 7200 | 3500 | 2.52 | 6165.14 | G300E | 6300000 | 49.43 | G300E | 6300000 | 49.43
32 | Story17 | P1 | RC Wall - 150 mm | Wall | 50MPa | 7200 | 150 | 10800 | 3500 | 3.78 | 9247.71 | G300E | 9450000 | 74.15 | G300E | 9450000 | 74.15
33 | Story17 | P2 | RC Wall - 150 mm | Wall | 50MPa | 7200 | 150 | 10800 | 3500 | 3.78 | 9247.71 | G300E | 9450000 | 74.15 | G300E | 9450000 | 74.15
34 | Story17 | P3 | RC Wall - 150 mm | Wall | 50MPa | 4800 | 150 | 7200 | 3500 | 2.52 | 6165.14 | G300E | 6300000 | 49.43 | G300E | 6300000 | 49.43
35 | Story17 | P4 | RC Wall - 150 mm | Wall | 50MPa | 4800 | 150 | 7200 | 3500 | 2.52 | 6165.14 | G300E | 6300000 | 49.43 | G300E | 6300000 | 49.43
36 | Story18 | P1 | RC Wall - 150 mm | Wall | 50MPa | 7200 | 150 | 10800 | 3500 | 3.78 | 9247.71 | G300E | 9450000 | 74.15 | G300E | 9450000 | 74.15
37 | Story18 | P2 | RC Wall - 150 mm | Wall | 50MPa | 7200 | 150 | 10800 | 3500 | 3.78 | 9247.71 | G300E | 9450000 | 74.15 | G300E | 9450000 | 74.15
38 | Story18 | P3 | RC Wall - 150 mm | Wall | 50MPa | 4800 | 150 | 7200 | 3500 | 2.52 | 6165.14 | G300E | 6300000 | 49.43 | G300E | 6300000 | 49.43
39 | Story18 | P4 | RC Wall - 150 mm | Wall | 50MPa | 4800 | 150 | 7200 | 3500 | 2.52 | 6165.14 | G300E | 6300000 | 49.43 | G300E | 6300000 | 49.43
40 | Story19 | P1 | RC Wall - 150 mm | Wall | 50MPa | 7200 | 150 | 10800 | 3500 | 3.78 | 9247.71 | G300E | 9450000 | 74.15 | G300E | 9450000 | 74.15
41 | Story19 | P2 | RC Wall - 150 mm | Wall | 50MPa | 7200 | 150 | 10800 | 3500 | 3.78 | 9247.71 | G300E | 9450000 | 74.15 | G300E | 9450000 | 74.15
42 | Story19 | P3 | RC Wall - 150 mm | Wall | 50MPa | 4800 | 150 | 7200 | 3500 | 2.52 | 6165.14 | G300E | 6300000 | 49.43 | G300E | 6300000 | 49.43
43 | Story19 | P4 | RC Wall - 150 mm | Wall | 50MPa | 4800 | 150 | 7200 | 3500 | 2.52 | 6165.14 | G300E | 6300000 | 49.43 | G300E | 6300000 | 49.43
44 | Story2 | P1 | RC Wall - 150 mm | Wall | 50MPa | 7200 | 150 | 10800 | 3500 | 3.78 | 9247.71 | G300E | 9450000 | 74.15 | G300E | 9450000 | 74.15
45 | Story2 | P2 | RC Wall - 150 mm | Wall | 50MPa | 7200 | 150 | 10800 | 3500 | 3.78 | 9247.71 | G300E | 9450000 | 74.15 | G300E | 9450000 | 74.15
46 | Story2 | P3 | RC Wall - 150 mm | Wall | 50MPa | 4800 | 150 | 7200 | 3500 | 2.52 | 6165.14 | G300E | 6300000 | 49.43 | G300E | 6300000 | 49.43
47 | Story2 | P4 | RC Wall - 150 mm | Wall | 50MPa | 4800 | 150 | 7200 | 3500 | 2.52 | 6165.14 | G300E | 6300000 | 49.43 | G300E | 6300000 | 49.43
48 | Story20 | P1 | RC Wall - 150 mm | Wall | 50MPa | 7200 | 150 | 10800 | 3500 | 3.78 | 9247.71 | G300E | 9450000 | 74.15 | G300E | 9450000 | 74.15
49 | Story20 | P2 | RC Wall - 150 mm | Wall | 50MPa | 7200 | 150 | 10800 | 3500 | 3.78 | 9247.71 | G300E | 9450000 | 74.15 | G300E | 9450000 | 74.15
50 | Story20 | P3 | RC Wall - 150 mm | Wall | 50MPa | 4800 | 150 | 7200 | 3500 | 2.52 | 6165.14 | G300E | 6300000 | 49.43 | G300E | 6300000 | 49.43
51 | Story20 | P4 | RC Wall - 150 mm | Wall | 50MPa | 4800 | 150 | 7200 | 3500 | 2.52 | 6165.14 | G300E | 6300000 | 49.43 | G300E | 6300000 | 49.43
52 | Story21 | P1 | RC Wall - 150 mm | Wall | 50MPa | 7200 | 150 | 10800 | 3500 | 3.78 | 9247.71 | G300E | 9450000 | 74.15 | G300E | 9450000 | 74.15
53 | Story21 | P2 | RC Wall - 150 mm | Wall | 50MPa | 7200 | 150 | 10800 | 3500 | 3.78 | 9247.71 | G300E | 9450000 | 74.15 | G300E | 9450000 | 74.15
54 | Story21 | P3 | RC Wall - 150 mm | Wall | 50MPa | 4800 | 150 | 7200 | 3500 | 2.52 | 6165.14 | G300E | 6300000 | 49.43 | G300E | 6300000 | 49.43
55 | Story21 | P4 | RC Wall - 150 mm | Wall | 50MPa | 4800 | 150 | 7200 | 3500 | 2.52 | 6165.14 | G300E | 6300000 | 49.43 | G300E | 6300000 | 49.43
56 | Story3 | P1 | RC Wall - 150 mm | Wall | 50MPa | 7200 | 150 | 10800 | 3500 | 3.78 | 9247.71 | G300E | 9450000 | 74.15 | G300E | 9450000 | 74.15
57 | Story3 | P2 | RC Wall - 150 mm | Wall | 50MPa | 7200 | 150 | 10800 | 3500 | 3.78 | 9247.71 | G300E | 9450000 | 74.15 | G300E | 9450000 | 74.15
58 | Story3 | P3 | RC Wall - 150 mm | Wall | 50MPa | 4800 | 150 | 7200 | 3500 | 2.52 | 6165.14 | G300E | 6300000 | 49.43 | G300E | 6300000 | 49.43
59 | Story3 | P4 | RC Wall - 150 mm | Wall | 50MPa | 4800 | 150 | 7200 | 3500 | 2.52 | 6165.14 | G300E | 6300000 | 49.43 | G300E | 6300000 | 49.43
60 | Story4 | P1 | RC Wall - 150 mm | Wall | 50MPa | 7200 | 150 | 10800 | 3500 | 3.78 | 9247.71 | G300E | 9450000 | 74.15 | G300E | 9450000 | 74.15
61 | Story4 | P2 | RC Wall - 150 mm | Wall | 50MPa | 7200 | 150 | 10800 | 3500 | 3.78 | 9247.71 | G300E | 9450000 | 74.15 | G300E | 9450000 | 74.15
62 | Story4 | P3 | RC Wall - 150 mm | Wall | 50MPa | 4800 | 150 | 7200 | 3500 | 2.52 | 6165.14 | G300E | 6300000 | 49.43 | G300E | 6300000 | 49.43
63 | Story4 | P4 | RC Wall - 150 mm | Wall | 50MPa | 4800 | 150 | 7200 | 3500 | 2.52 | 6165.14 | G300E | 6300000 | 49.43 | G300E | 6300000 | 49.43
64 | Story5 | P1 | RC Wall - 150 mm | Wall | 50MPa | 7200 | 150 | 10800 | 3500 | 3.78 | 9247.71 | G300E | 9450000 | 74.15 | G300E | 9450000 | 74.15
65 | Story5 | P2 | RC Wall - 150 mm | Wall | 50MPa | 7200 | 150 | 10800 | 3500 | 3.78 | 9247.71 | G300E | 9450000 | 74.15 | G300E | 9450000 | 74.15
66 | Story5 | P3 | RC Wall - 150 mm | Wall | 50MPa | 4800 | 150 | 7200 | 3500 | 2.52 | 6165.14 | G300E | 6300000 | 49.43 | G300E | 6300000 | 49.43
67 | Story5 | P4 | RC Wall - 150 mm | Wall | 50MPa | 4800 | 150 | 7200 | 3500 | 2.52 | 6165.14 | G300E | 6300000 | 49.43 | G300E | 6300000 | 49.43
68 | Story6 | P1 | RC Wall - 150 mm | Wall | 50MPa | 7200 | 150 | 10800 | 3500 | 3.78 | 9247.71 | G300E | 9450000 | 74.15 | G300E | 9450000 | 74.15
69 | Story6 | P2 | RC Wall - 150 mm | Wall | 50MPa | 7200 | 150 | 10800 | 3500 | 3.78 | 9247.71 | G300E | 9450000 | 74.15 | G300E | 9450000 | 74.15
70 | Story6 | P3 | RC Wall - 150 mm | Wall | 50MPa | 4800 | 150 | 7200 | 3500 | 2.52 | 6165.14 | G300E | 6300000 | 49.43 | G300E | 6300000 | 49.43
71 | Story6 | P4 | RC Wall - 150 mm | Wall | 50MPa | 4800 | 150 | 7200 | 3500 | 2.52 | 6165.14 | G300E | 6300000 | 49.43 | G300E | 6300000 | 49.43
72 | Story7 | P1 | RC Wall - 150 mm | Wall | 50MPa | 7200 | 150 | 10800 | 3500 | 3.78 | 9247.71 | G300E | 9450000 | 74.15 | G300E | 9450000 | 74.15
73 | Story7 | P2 | RC Wall - 150 mm | Wall | 50MPa | 7200 | 150 | 10800 | 3500 | 3.78 | 9247.71 | G300E | 9450000 | 74.15 | G300E | 9450000 | 74.15
74 | Story7 | P3 | RC Wall - 150 mm | Wall | 50MPa | 4800 | 150 | 7200 | 3500 | 2.52 | 6165.14 | G300E | 6300000 | 49.43 | G300E | 6300000 | 49.43
75 | Story7 | P4 | RC Wall - 150 mm | Wall | 50MPa | 4800 | 150 | 7200 | 3500 | 2.52 | 6165.14 | G300E | 6300000 | 49.43 | G300E | 6300000 | 49.43
76 | Story8 | P1 | RC Wall - 150 mm | Wall | 50MPa | 7200 | 150 | 10800 | 3500 | 3.78 | 9247.71 | G300E | 9450000 | 74.15 | G300E | 9450000 | 74.15
77 | Story8 | P2 | RC Wall - 150 mm | Wall | 50MPa | 7200 | 150 | 10800 | 3500 | 3.78 | 9247.71 | G300E | 9450000 | 74.15 | G300E | 9450000 | 74.15
78 | Story8 | P3 | RC Wall - 150 mm | Wall | 50MPa | 4800 | 150 | 7200 | 3500 | 2.52 | 6165.14 | G300E | 6300000 | 49.43 | G300E | 6300000 | 49.43
79 | Story8 | P4 | RC Wall - 150 mm | Wall | 50MPa | 4800 | 150 | 7200 | 3500 | 2.52 | 6165.14 | G300E | 6300000 | 49.43 | G300E | 6300000 | 49.43
80 | Story9 | P1 | RC Wall - 150 mm | Wall | 50MPa | 7200 | 150 | 10800 | 3500 | 3.78 | 9247.71 | G300E | 9450000 | 74.15 | G300E | 9450000 | 74.15
81 | Story9 | P2 | RC Wall - 150 mm | Wall | 50MPa | 7200 | 150 | 10800 | 3500 | 3.78 | 9247.71 | G300E | 9450000 | 74.15 | G300E | 9450000 | 74.15
82 | Story9 | P3 | RC Wall - 150 mm | Wall | 50MPa | 4800 | 150 | 7200 | 3500 | 2.52 | 6165.14 | G300E | 6300000 | 49.43 | G300E | 6300000 | 49.43
83 | Story9 | P4 | RC Wall - 150 mm | Wall | 50MPa | 4800 | 150 | 7200 | 3500 | 2.52 | 6165.14 | G300E | 6300000 | 49.43 | G300E | 6300000 | 49.43

## Slabs
| Story | Label | Section | Structural_Element_Type | Material | Length_(mm) | Width_(mm) | Depth_(mm) | Area_(cm^2) | Volume_(m^3) | Mass_(kg) | Long._Rebar_Material | Long._Rebar_Volume_(mm^3) | Long._Rebar_Mass_(kg) | Tran._Rebar_Material | Tran._Rebar_Volume_(mm^3) | Tran._Rebar_Mass_(kg)
0 | Story1 | F1 | Slab1 | Slab | 32MPa | 33600 | 50400 | 170 | 57120 | 287.88 | 704305.32 | G300E | 2128161555.73 | 16698.35 | G300E | 0 | 0
1 | Story10 | F1 | Slab1 | Slab | 32MPa | 33600 | 50400 | 170 | 57120 | 287.88 | 704305.32 | G300E | 2182184131.52 | 17122.23 | G300E | 0 | 0
2 | Story11 | F1 | Slab1 | Slab | 32MPa | 33600 | 50400 | 170 | 57120 | 287.88 | 704305.32 | G300E | 2192541526.86 | 17203.49 | G300E | 0 | 0
3 | Story12 | F1 | Slab1 | Slab | 32MPa | 33600 | 50400 | 170 | 57120 | 287.88 | 704305.32 | G300E | 2225140451.64 | 17459.28 | G300E | 0 | 0
4 | Story13 | F1 | Slab1 | Slab | 32MPa | 33600 | 50400 | 170 | 57120 | 287.88 | 704305.32 | G300E | 2259891729.91 | 17731.95 | G300E | 0 | 0
5 | Story14 | F1 | Slab1 | Slab | 32MPa | 33600 | 50400 | 170 | 57120 | 287.88 | 704305.32 | G300E | 2294596825.02 | 18004.26 | G300E | 0 | 0
6 | Story15 | F1 | Slab1 | Slab | 32MPa | 33600 | 50400 | 170 | 57120 | 287.88 | 704305.32 | G300E | 2289295515.64 | 17962.66 | G300E | 0 | 0
7 | Story16 | F1 | Slab1 | Slab | 32MPa | 33600 | 50400 | 170 | 57120 | 287.88 | 704305.32 | G300E | 2278338722.69 | 17876.69 | G300E | 0 | 0
8 | Story17 | F1 | Slab1 | Slab | 32MPa | 33600 | 50400 | 170 | 57120 | 287.88 | 704305.32 | G300E | 2309501766.16 | 18121.21 | G300E | 0 | 0
9 | Story18 | F1 | Slab1 | Slab | 32MPa | 33600 | 50400 | 170 | 57120 | 287.88 | 704305.32 | G300E | 2367467357.18 | 18576.03 | G300E | 0 | 0
10 | Story19 | F1 | Slab1 | Slab | 32MPa | 33600 | 50400 | 170 | 57120 | 287.88 | 704305.32 | G300E | 2381884101.36 | 18689.15 | G300E | 0 | 0
11 | Story2 | F1 | Slab1 | Slab | 32MPa | 33600 | 50400 | 170 | 57120 | 287.88 | 704305.32 | G300E | 2129672127.67 | 16710.2 | G300E | 0 | 0
12 | Story20 | F1 | Slab1 | Slab | 32MPa | 33600 | 50400 | 170 | 57120 | 287.88 | 704305.32 | G300E | 2348678800.32 | 18428.61 | G300E | 0 | 0
13 | Story21 | F1 | Slab1 | Slab | 32MPa | 33600 | 50400 | 170 | 57120 | 287.88 | 704305.32 | G300E | 4719081388.29 | 37027.66 | G300E | 0 | 0
14 | Story3 | F1 | Slab1 | Slab | 32MPa | 33600 | 50400 | 170 | 57120 | 287.88 | 704305.32 | G300E | 2141374304.41 | 16802.02 | G300E | 0 | 0
15 | Story4 | F1 | Slab1 | Slab | 32MPa | 33600 | 50400 | 170 | 57120 | 287.88 | 704305.32 | G300E | 2151945195.83 | 16884.96 | G300E | 0 | 0
16 | Story5 | F1 | Slab1 | Slab | 32MPa | 33600 | 50400 | 170 | 57120 | 287.88 | 704305.32 | G300E | 2120935642.66 | 16641.65 | G300E | 0 | 0
17 | Story6 | F1 | Slab1 | Slab | 32MPa | 33600 | 50400 | 170 | 57120 | 287.88 | 704305.32 | G300E | 2120057004.01 | 16634.75 | G300E | 0 | 0
18 | Story7 | F1 | Slab1 | Slab | 32MPa | 33600 | 50400 | 170 | 57120 | 287.88 | 704305.32 | G300E | 2141695633.04 | 16804.54 | G300E | 0 | 0
19 | Story8 | F1 | Slab1 | Slab | 32MPa | 33600 | 50400 | 170 | 57120 | 287.88 | 704305.32 | G300E | 2160034173.54 | 16948.43 | G300E | 0 | 0
20 | Story9 | F1 | Slab1 | Slab | 32MPa | 33600 | 50400 | 170 | 57120 | 287.88 | 704305.32 | G300E | 2175244734.56 | 17067.78 | G300E | 0 | 0

## Materials by Element Type
Material | Structural_Element_Type | Width_(mm) | Depth_(mm) | Area_(cm^2) | Length_(mm) | Volume_(m^3) | Mass_(kg)
32MPa | Slab | 1058400 | 3570 | 1199520 | 705600 | 6045.48 | 14790411.72
50MPa | Wall | 504000 | 12600 | 756000 | 294000 | 264.6 | 647339.7
| Beam | 567000 | 596000 | 1490000 | 13159500 | 864.24 | 2115846.66
| Column | 537600 | 537600 | 2376684.8 | 5834309.6 | 1771.72 | 4333703.44
G300E | Beam_Long_Rebar | 0 | 0 | 0 | 0 | 5.5997 | 43937.56
| Beam_Tran_Rebar | 0 | 0 | 0 | 0 | 1.8063 | 14172.49
| Column_Long_Rebar | 0 | 0 | 0 | 0 | 79.1752 | 621237.68
| Column_Tran_Rebar | 0 | 0 | 0 | 0 | 0.011055 | 86.74
| Slab_Long_Rebar | 0 | 0 | 0 | 0 | 49.1177 | 385395.9
| Slab_Tran_Rebar | 0 | 0 | 0 | 0 | 0 | 0
| Wall_Long_Rebar | 0 | 0 | 0 | 0 | 0.6615 | 5190.36
| Wall_Tran_Rebar | 0 | 0 | 0 | 0 | 0.6615 | 5190.36

## Total Embodied Flows
| Embodied_Energy_(MJ) | Embodied_Water_(L) | Embodied_GHG_(kgCO2e)
Total | 61282186.435 | 86271160.687 | 6464512.569

## Total Embodied Flows per NFA
| Embodied_Energy_(MJ) | Embodied_Water_(L) | Embodied_GHG_(kgCO2e)
Total/NFA | 1759.1383 | 2476.4603 | 185.5673

## Embodied Flows By Element Type
Structural_Element_Type | Embodied_Energy_(MJ) | Embodied_Water_(L) | Embodied_GHG_(kgCO2e)
Slab | 29596301.25 | 43068602.37 | 3324251.07
Wall | 1104000.24 | 1597645.896 | 131873.112
Beam | 5169477.995 | 6346682.815 | 640575.105
Column | 25412406.95 | 35258229.606 | 2367813.282