## Index
Data Item Description | Worksheet Hyperlink
Beams | Click here to access worksheet
Columns | Click here to access worksheet
Braces | Click here to access worksheet
Walls | Click here to access worksheet
Slabs | Click here to access worksheet
Materials by Element Type | Click here to access worksheet
Total Embodied Flows | Click here to access worksheet
Total Embodied Flows per NFA | Click here to access worksheet
Embodied Flows By Element Type | Click here to access worksheet
© James Helal 2021

## Beams
| Story | Label | Section | Structural_Element_Type | Material | Cross_Section_Type | Width_(mm) | Depth_(mm) | Area_(cm^2) | Length_(mm) | Volume_(m^3) | Mass_(kg)
0 | Story21 | B1 | 250UB37.3 | Beam | 300PLUS-300 | Steel I/Wide Flange | 146 | 256 | 47.5 | 4800 | 0.02 | 178.9
1 | Story21 | B2 | 250UB37.3 | Beam | 300PLUS-300 | Steel I/Wide Flange | 146 | 256 | 47.5 | 7200 | 0.03 | 268.35
2 | Story21 | B3 | 410UB59.7 | Beam | 300PLUS-300 | Steel I/Wide Flange | 178 | 406 | 76.4 | 4800 | 0.04 | 287.74
3 | Story21 | B4 | 250UB37.3 | Beam | 300PLUS-300 | Steel I/Wide Flange | 146 | 256 | 47.5 | 7200 | 0.03 | 268.35
4 | Story21 | B5 | 410UB59.7 | Beam | 300PLUS-300 | Steel I/Wide Flange | 178 | 406 | 76.4 | 4800 | 0.04 | 287.74
5 | Story21 | B6 | 250UB37.3 | Beam | 300PLUS-300 | Steel I/Wide Flange | 146 | 256 | 47.5 | 7200 | 0.03 | 268.35
6 | Story21 | B7 | 410UB59.7 | Beam | 300PLUS-300 | Steel I/Wide Flange | 178 | 406 | 76.4 | 4800 | 0.04 | 287.74
7 | Story21 | B8 | 250UB37.3 | Beam | 300PLUS-300 | Steel I/Wide Flange | 146 | 256 | 47.5 | 7200 | 0.03 | 268.35
8 | Story21 | B9 | 410UB59.7 | Beam | 300PLUS-300 | Steel I/Wide Flange | 178 | 406 | 76.4 | 4800 | 0.04 | 287.74
9 | Story21 | B10 | 250UB37.3 | Beam | 300PLUS-300 | Steel I/Wide Flange | 146 | 256 | 47.5 | 7200 | 0.03 | 268.35
10 | Story21 | B11 | 410UB59.7 | Beam | 300PLUS-300 | Steel I/Wide Flange | 178 | 406 | 76.4 | 4800 | 0.04 | 287.74
11 | Story21 | B12 | 250UB37.3 | Beam | 300PLUS-300 | Steel I/Wide Flange | 146 | 256 | 47.5 | 7200 | 0.03 | 268.35
12 | Story21 | B13 | 410UB59.7 | Beam | 300PLUS-300 | Steel I/Wide Flange | 178 | 406 | 76.4 | 4800 | 0.04 | 287.74
13 | Story21 | B14 | 250UB37.3 | Beam | 300PLUS-300 | Steel I/Wide Flange | 146 | 256 | 47.5 | 7200 | 0.03 | 268.35
14 | Story21 | B15 | 250UB37.3 | Beam | 300PLUS-300 | Steel I/Wide Flange | 146 | 256 | 47.5 | 4800 | 0.02 | 178.9
15 | Story21 | B16 | 250UB37.3 | Beam | 300PLUS-300 | Steel I/Wide Flange | 146 | 256 | 47.5 | 4800 | 0.02 | 178.9
16 | Story21 | B17 | 410UB59.7 | Beam | 300PLUS-300 | Steel I/Wide Flange | 178 | 406 | 76.4 | 7200 | 0.06 | 431.61
17 | Story21 | B18 | 410UB59.7 | Beam | 300PLUS-300 | Steel I/Wide Flange | 178 | 406 | 76.4 | 4800 | 0.04 | 287.74
18 | Story21 | B19 | 410UB59.7 | Beam | 300PLUS-300 | Steel I/Wide Flange | 178 | 406 | 76.4 | 7200 | 0.06 | 431.61
19 | Story21 | B20 | 410UB59.7 | Beam | 300PLUS-300 | Steel I/Wide Flange | 178 | 406 | 76.4 | 4800 | 0.04 | 287.74
20 | Story21 | B21 | 410UB59.7 | Beam | 300PLUS-300 | Steel I/Wide Flange | 178 | 406 | 76.4 | 7200 | 0.06 | 431.61
21 | Story21 | B22 | 410UB59.7 | Beam | 300PLUS-300 | Steel I/Wide Flange | 178 | 406 | 76.4 | 4800 | 0.04 | 287.74
22 | Story21 | B23 | 410UB59.7 | Beam | 300PLUS-300 | Steel I/Wide Flange | 178 | 406 | 76.4 | 7200 | 0.06 | 431.61
23 | Story21 | B24 | 410UB59.7 | Beam | 300PLUS-300 | Steel I/Wide Flange | 178 | 406 | 76.4 | 4800 | 0.04 | 287.74
24 | Story21 | B25 | 410UB59.7 | Beam | 300PLUS-300 | Steel I/Wide Flange | 178 | 406 | 76.4 | 7200 | 0.06 | 431.61
25 | Story21 | B26 | 410UB59.7 | Beam | 300PLUS-300 | Steel I/Wide Flange | 178 | 406 | 76.4 | 4800 | 0.04 | 287.74
26 | Story21 | B27 | 410UB59.7 | Beam | 300PLUS-300 | Steel I/Wide Flange | 178 | 406 | 76.4 | 7200 | 0.06 | 431.61
27 | Story21 | B28 | 410UB59.7 | Beam | 300PLUS-300 | Steel I/Wide Flange | 178 | 406 | 76.4 | 4800 | 0.04 | 287.74
28 | Story21 | B29 | 410UB59.7 | Beam | 300PLUS-300 | Steel I/Wide Flange | 178 | 406 | 76.4 | 7200 | 0.06 | 431.61
29 | Story21 | B30 | 250UB37.3 | Beam | 300PLUS-300 | Steel I/Wide Flange | 146 | 256 | 47.5 | 4800 | 0.02 | 178.9
30 | Story21 | B31 | 250UB37.3 | Beam | 300PLUS-300 | Steel I/Wide Flange | 146 | 256 | 47.5 | 4800 | 0.02 | 178.9
31 | Story21 | B32 | 410UB59.7 | Beam | 300PLUS-300 | Steel I/Wide Flange | 178 | 406 | 76.4 | 7200 | 0.06 | 431.61
32 | Story21 | B33 | 410UB59.7 | Beam | 300PLUS-300 | Steel I/Wide Flange | 178 | 406 | 76.4 | 4800 | 0.04 | 287.74
33 | Story21 | B34 | 410UB59.7 | Beam | 300PLUS-300 | Steel I/Wide Flange | 178 | 406 | 76.4 | 7200 | 0.06 | 431.61
34 | Story21 | B35 | 410UB59.7 | Beam | 300PLUS-300 | Steel I/Wide Flange | 178 | 406 | 76.4 | 4800 | 0.04 | 287.74
35 | Story21 | B36 | 410UB59.7 | Beam | 300PLUS-300 | Steel I/Wide Flange | 178 | 406 | 76.4 | 7200 | 0.06 | 431.61
36 | Story21 | B37 | 410UB59.7 | Beam | 300PLUS-300 | Steel I/Wide Flange | 178 | 406 | 76.4 | 4800 | 0.04 | 287.74
37 | Story21 | B38 | 410UB59.7 | Beam | 300PLUS-300 | Steel I/Wide Flange | 178 | 406 | 76.4 | 7200 | 0.06 | 431.61
38 | Story21 | B39 | 410UB59.7 | Beam | 300PLUS-300 | Steel I/Wide Flange | 178 | 406 | 76.4 | 4800 | 0.04 | 287.74
39 | Story21 | B40 | 410UB59.7 | Beam | 300PLUS-300 | Steel I/Wide Flange | 178 | 406 | 76.4 | 7200 | 0.06 | 431.61
40 | Story21 | B41 | 410UB59.7 | Beam | 300PLUS-300 | Steel I/Wide Flange | 178 | 406 | 76.4 | 4800 | 0.04 | 287.74
41 | Story21 | B42 | 410UB59.7 | Beam | 300PLUS-300 | Steel I/Wide Flange | 178 | 406 | 76.4 | 7200 | 0.06 | 431.61
42 | Story21 | B43 | 410UB59.7 | Beam | 300PLUS-300 | Steel I/Wide Flange | 178 | 406 | 76.4 | 4800 | 0.04 | 287.74
43 | Story21 | B44 | 410UB59.7 | Beam | 300PLUS-300 | Steel I/Wide Flange | 178 | 406 | 76.4 | 7200 | 0.06 | 431.61
44 | Story21 | B45 | 250UB37.3 | Beam | 300PLUS-300 | Steel I/Wide Flange | 146 | 256 | 47.5 | 4800 | 0.02 | 178.9
45 | Story21 | B46 | 250UB37.3 | Beam | 300PLUS-300 | Steel I/Wide Flange | 146 | 256 | 47.5 | 4800 | 0.02 | 178.9
46 | Story21 | B47 | 410UB59.7 | Beam | 300PLUS-300 | Steel I/Wide Flange | 178 | 406 | 76.4 | 7200 | 0.06 | 431.61
47 | Story21 | B48 | 410UB59.7 | Beam | 300PLUS-300 | Steel I/Wide Flange | 178 | 406 | 76.4 | 4800 | 0.04 | 287.74
48 | Story21 | B49 | 410UB59.7 | Beam | 300PLUS-300 | Steel I/Wide Flange | 178 | 406 | 76.4 | 7200 | 0.06 | 431.61
49 | Story21 | B50 | 410UB59.7 | Beam | 300PLUS-300 | Steel I/Wide Flange | 178 | 406 | 76.4 | 4800 | 0.04 | 287.74
50 | Story21 | B51 | 410UB59.7 | Beam | 300PLUS-300 | Steel I/Wide Flange | 178 | 406 | 76.4 | 7200 | 0.06 | 431.61
51 | Story21 | B55 | 410UB59.7 | Beam | 300PLUS-300 | Steel I/Wide Flange | 178 | 406 | 76.4 | 7200 | 0.06 | 431.61
52 | Story21 | B56 | 410UB59.7 | Beam | 300PLUS-300 | Steel I/Wide Flange | 178 | 406 | 76.4 | 4800 | 0.04 | 287.74
53 | Story21 | B57 | 410UB59.7 | Beam | 300PLUS-300 | Steel I/Wide Flange | 178 | 406 | 76.4 | 7200 | 0.06 | 431.61
54 | Story21 | B58 | 410UB59.7 | Beam | 300PLUS-300 | Steel I/Wide Flange | 178 | 406 | 76.4 | 4800 | 0.04 | 287.74
55 | Story21 | B59 | 410UB59.7 | Beam | 300PLUS-300 | Steel I/Wide Flange | 178 | 406 | 76.4 | 7200 | 0.06 | 431.61
56 | Story21 | B60 | 250UB37.3 | Beam | 300PLUS-300 | Steel I/Wide Flange | 146 | 256 | 47.5 | 4800 | 0.02 | 178.9
57 | Story21 | B61 | 250UB37.3 | Beam | 300PLUS-300 | Steel I/Wide Flange | 146 | 256 | 47.5 | 4800 | 0.02 | 178.9
58 | Story21 | B62 | 410UB59.7 | Beam | 300PLUS-300 | Steel I/Wide Flange | 178 | 406 | 76.4 | 7200 | 0.06 | 431.61
59 | Story21 | B63 | 410UB59.7 | Beam | 300PLUS-300 | Steel I/Wide Flange | 178 | 406 | 76.4 | 4800 | 0.04 | 287.74
60 | Story21 | B64 | 410UB59.7 | Beam | 300PLUS-300 | Steel I/Wide Flange | 178 | 406 | 76.4 | 7200 | 0.06 | 431.61
61 | Story21 | B65 | 410UB59.7 | Beam | 300PLUS-300 | Steel I/Wide Flange | 178 | 406 | 76.4 | 4800 | 0.04 | 287.74
62 | Story21 | B66 | 410UB59.7 | Beam | 300PLUS-300 | Steel I/Wide Flange | 178 | 406 | 76.4 | 7200 | 0.06 | 431.61
63 | Story21 | B67 | 410UB59.7 | Beam | 300PLUS-300 | Steel I/Wide Flange | 178 | 406 | 76.4 | 4800 | 0.04 | 287.74
64 | Story21 | B69 | 410UB59.7 | Beam | 300PLUS-300 | Steel I/Wide Flange | 178 | 406 | 76.4 | 4800 | 0.04 | 287.74
65 | Story21 | B70 | 410UB59.7 | Beam | 300PLUS-300 | Steel I/Wide Flange | 178 | 406 | 76.4 | 7200 | 0.06 | 431.61
66 | Story21 | B71 | 410UB59.7 | Beam | 300PLUS-300 | Steel I/Wide Flange | 178 | 406 | 76.4 | 4800 | 0.04 | 287.74
67 | Story21 | B72 | 410UB59.7 | Beam | 300PLUS-300 | Steel I/Wide Flange | 178 | 406 | 76.4 | 7200 | 0.06 | 431.61
68 | Story21 | B73 | 410UB59.7 | Beam | 300PLUS-300 | Steel I/Wide Flange | 178 | 406 | 76.4 | 4800 | 0.04 | 287.74
69 | Story21 | B74 | 410UB59.7 | Beam | 300PLUS-300 | Steel I/Wide Flange | 178 | 406 | 76.4 | 7200 | 0.06 | 431.61
70 | Story21 | B75 | 250UB37.3 | Beam | 300PLUS-300 | Steel I/Wide Flange | 146 | 256 | 47.5 | 4800 | 0.02 | 178.9
71 | Story21 | B76 | 250UB37.3 | Beam | 300PLUS-300 | Steel I/Wide Flange | 146 | 256 | 47.5 | 4800 | 0.02 | 178.9
72 | Story21 | B77 | 410UB59.7 | Beam | 300PLUS-300 | Steel I/Wide Flange | 178 | 406 | 76.4 | 7200 | 0.06 | 431.61
73 | Story21 | B78 | 410UB59.7 | Beam | 300PLUS-300 | Steel I/Wide Flange | 178 | 406 | 76.4 | 4800 | 0.04 | 287.74
74 | Story21 | B79 | 410UB59.7 | Beam | 300PLUS-300 | Steel I/Wide Flange | 178 | 406 | 76.4 | 7200 | 0.06 | 431.61
75 | Story21 | B80 | 410UB59.7 | Beam | 300PLUS-300 | Steel I/Wide Flange | 178 | 406 | 76.4 | 4800 | 0.04 | 287.74
76 | Story21 | B81 | 410UB59.7 | Beam | 300PLUS-300 | Steel I/Wide Flange | 178 | 406 | 76.4 | 7200 | 0.06 | 431.61
77 | Story21 | B82 | 410UB59.7 | Beam | 300PLUS-300 | Steel I/Wide Flange | 178 | 406 | 76.4 | 4800 | 0.04 | 287.74
78 | Story21 | B83 | 410UB59.7 | Beam | 300PLUS-300 | Steel I/Wide Flange | 178 | 406 | 76.4 | 7200 | 0.06 | 431.61
79 | Story21 | B84 | 410UB59.7 | Beam | 300PLUS-300 | Steel I/Wide Flange | 178 | 406 | 76.4 | 4800 | 0.04 | 287.74
80 | Story21 | B85 | 410UB59.7 | Beam | 300PLUS-300 | Steel I/Wide Flange | 178 | 406 | 76.4 | 7200 | 0.06 | 431.61
81 | Story21 | B86 | 410UB59.7 | Beam | 300PLUS-300 | Steel I/Wide Flange | 178 | 406 | 76.4 | 4800 | 0.04 | 287.74
82 | Story21 | B87 | 410UB59.7 | Beam | 300PLUS-300 | Steel I/Wide Flange | 178 | 406 | 76.4 | 7200 | 0.06 | 431.61
83 | Story21 | B88 | 410UB59.7 | Beam | 300PLUS-300 | Steel I/Wide Flange | 178 | 406 | 76.4 | 4800 | 0.04 | 287.74
84 | Story21 | B89 | 410UB59.7 | Beam | 300PLUS-300 | Steel I/Wide Flange | 178 | 406 | 76.4 | 7200 | 0.06 | 431.61
85 | Story21 | B90 | 250UB37.3 | Beam | 300PLUS-300 | Steel I/Wide Flange | 146 | 256 | 47.5 | 4800 | 0.02 | 178.9
86 | Story21 | B91 | 250UB37.3 | Beam | 300PLUS-300 | Steel I/Wide Flange | 146 | 256 | 47.5 | 4800 | 0.02 | 178.9
87 | Story21 | B92 | 410UB59.7 | Beam | 300PLUS-300 | Steel I/Wide Flange | 178 | 406 | 76.4 | 7200 | 0.06 | 431.61
88 | Story21 | B93 | 410UB59.7 | Beam | 300PLUS-300 | Steel I/Wide Flange | 178 | 406 | 76.4 | 4800 | 0.04 | 287.74
89 | Story21 | B94 | 410UB59.7 | Beam | 300PLUS-300 | Steel I/Wide Flange | 178 | 406 | 76.4 | 7200 | 0.06 | 431.61
90 | Story21 | B95 | 410UB59.7 | Beam | 300PLUS-300 | Steel I/Wide Flange | 178 | 406 | 76.4 | 4800 | 0.04 | 287.74
91 | Story21 | B96 | 410UB59.7 | Beam | 300PLUS-300 | Steel I/Wide Flange | 178 | 406 | 76.4 | 7200 | 0.06 | 431.61
92 | Story21 | B97 | 410UB59.7 | Beam | 300PLUS-300 | Steel I/Wide Flange | 178 | 406 | 76.4 | 4800 | 0.04 | 287.74
93 | Story21 | B98 | 410UB59.7 | Beam | 300PLUS-300 | Steel I/Wide Flange | 178 | 406 | 76.4 | 7200 | 0.06 | 431.61
94 | Story21 | B99 | 410UB59.7 | Beam | 300PLUS-300 | Steel I/Wide Flange | 178 | 406 | 76.4 | 4800 | 0.04 | 287.74
95 | Story21 | B100 | 410UB59.7 | Beam | 300PLUS-300 | Steel I/Wide Flange | 178 | 406 | 76.4 | 7200 | 0.06 | 431.61
96 | Story21 | B101 | 410UB59.7 | Beam | 300PLUS-300 | Steel I/Wide Flange | 178 | 406 | 76.4 | 4800 | 0.04 | 287.74
97 | Story21 | B102 | 410UB59.7 | Beam | 300PLUS-300 | Steel I/Wide Flange | 178 | 406 | 76.4 | 7200 | 0.06 | 431.61
98 | Story21 | B103 | 410UB59.7 | Beam | 300PLUS-300 | Steel I/Wide Flange | 178 | 406 | 76.4 | 4800 | 0.04 | 287.74
99 | Story21 | B104 | 410UB59.7 | Beam | 300PLUS-300 | Steel I/Wide Flange | 178 | 406 | 76.4 | 7200 | 0.06 | 431.61
100 | Story21 | B105 | 250UB37.3 | Beam | 300PLUS-300 | Steel I/Wide Flange | 146 | 256 | 47.5 | 4800 | 0.02 | 178.9
101 | Story21 | B106 | 250UB37.3 | Beam | 300PLUS-300 | Steel I/Wide Flange | 146 | 256 | 47.5 | 7200 | 0.03 | 268.35
102 | Story21 | B107 | 250UB37.3 | Beam | 300PLUS-300 | Steel I/Wide Flange | 146 | 256 | 47.5 | 7200 | 0.03 | 268.35
103 | Story21 | B108 | 250UB37.3 | Beam | 300PLUS-300 | Steel I/Wide Flange | 146 | 256 | 47.5 | 7200 | 0.03 | 268.35
104 | Story21 | B109 | 250UB37.3 | Beam | 300PLUS-300 | Steel I/Wide Flange | 146 | 256 | 47.5 | 7200 | 0.03 | 268.35
105 | Story21 | B110 | 250UB37.3 | Beam | 300PLUS-300 | Steel I/Wide Flange | 146 | 256 | 47.5 | 7200 | 0.03 | 268.35
106 | Story21 | B111 | 250UB37.3 | Beam | 300PLUS-300 | Steel I/Wide Flange | 146 | 256 | 47.5 | 7200 | 0.03 | 268.35
107 | Story21 | B112 | 250UB37.3 | Beam | 300PLUS-300 | Steel I/Wide Flange | 146 | 256 | 47.5 | 7200 | 0.03 | 268.35
108 | Story20 | B1 | 410UB59.7 | Beam | 300PLUS-300 | Steel I/Wide Flange | 178 | 406 | 76.4 | 4800 | 0.04 | 287.74
109 | Story20 | B2 | 410UB59.7 | Beam | 300PLUS-300 | Steel I/Wide Flange | 178 | 406 | 76.4 | 7200 | 0.06 | 431.61
110 | Story20 | B3 | 410UB59.7 | Beam | 300PLUS-300 | Steel I/Wide Flange | 178 | 406 | 76.4 | 4800 | 0.04 | 287.74
111 | Story20 | B4 | 410UB59.7 | Beam | 300PLUS-300 | Steel I/Wide Flange | 178 | 406 | 76.4 | 7200 | 0.06 | 431.61
112 | Story20 | B5 | 410UB59.7 | Beam | 300PLUS-300 | Steel I/Wide Flange | 178 | 406 | 76.4 | 4800 | 0.04 | 287.74
113 | Story20 | B6 | 410UB59.7 | Beam | 300PLUS-300 | Steel I/Wide Flange | 178 | 406 | 76.4 | 7200 | 0.06 | 431.61
114 | Story20 | B7 | 410UB59.7 | Beam | 300PLUS-300 | Steel I/Wide Flange | 178 | 406 | 76.4 | 4800 | 0.04 | 287.74
115 | Story20 | B8 | 410UB59.7 | Beam | 300PLUS-300 | Steel I/Wide Flange | 178 | 406 | 76.4 | 7200 | 0.06 | 431.61
116 | Story20 | B9 | 410UB59.7 | Beam | 300PLUS-300 | Steel I/Wide Flange | 178 | 406 | 76.4 | 4800 | 0.04 | 287.74
117 | Story20 | B10 | 410UB59.7 | Beam | 300PLUS-300 | Steel I/Wide Flange | 178 | 406 | 76.4 | 7200 | 0.06 | 431.61
118 | Story20 | B11 | 410UB59.7 | Beam | 300PLUS-300 | Steel I/Wide Flange | 178 | 406 | 76.4 | 4800 | 0.04 | 287.74
119 | Story20 | B12 | 410UB59.7 | Beam | 300PLUS-300 | Steel I/Wide Flange | 178 | 406 | 76.4 | 7200 | 0.06 | 431.61
120 | Story20 | B13 | 410UB59.7 | Beam | 300PLUS-300 | Steel I/Wide Flange | 178 | 406 | 76.4 | 4800 | 0.04 | 287.74
121 | Story20 | B14 | 410UB59.7 | Beam | 300PLUS-300 | Steel I/Wide Flange | 178 | 406 | 76.4 | 7200 | 0.06 | 431.61
122 | Story20 | B15 | 410UB59.7 | Beam | 300PLUS-300 | Steel I/Wide Flange | 178 | 406 | 76.4 | 4800 | 0.04 | 287.74
123 | Story20 | B16 | 410UB59.7 | Beam | 300PLUS-300 | Steel I/Wide Flange | 178 | 406 | 76.4 | 4800 | 0.04 | 287.74
124 | Story20 | B17 | 410UB59.7 | Beam | 300PLUS-300 | Steel I/Wide Flange | 178 | 406 | 76.4 | 7200 | 0.06 | 431.61
125 | Story20 | B18 | 410UB59.7 | Beam | 300PLUS-300 | Steel I/Wide Flange | 178 | 406 | 76.4 | 4800 | 0.04 | 287.74
126 | Story20 | B19 | 410UB59.7 | Beam | 300PLUS-300 | Steel I/Wide Flange | 178 | 406 | 76.4 | 7200 | 0.06 | 431.61
127 | Story20 | B20 | 410UB59.7 | Beam | 300PLUS-300 | Steel I/Wide Flange | 178 | 406 | 76.4 | 4800 | 0.04 | 287.74
128 | Story20 | B21 | 410UB59.7 | Beam | 300PLUS-300 | Steel I/Wide Flange | 178 | 406 | 76.4 | 7200 | 0.06 | 431.61
129 | Story20 | B22 | 410UB59.7 | Beam | 300PLUS-300 | Steel I/Wide Flange | 178 | 406 | 76.4 | 4800 | 0.04 | 287.74
130 | Story20 | B23 | 410UB59.7 | Beam | 300PLUS-300 | Steel I/Wide Flange | 178 | 406 | 76.4 | 7200 | 0.06 | 431.61
131 | Story20 | B24 | 410UB59.7 | Beam | 300PLUS-300 | Steel I/Wide Flange | 178 | 406 | 76.4 | 4800 | 0.04 | 287.74
132 | Story20 | B25 | 410UB59.7 | Beam | 300PLUS-300 | Steel I/Wide Flange | 178 | 406 | 76.4 | 7200 | 0.06 | 431.61
133 | Story20 | B26 | 410UB59.7 | Beam | 300PLUS-300 | Steel I/Wide Flange | 178 | 406 | 76.4 | 4800 | 0.04 | 287.74
134 | Story20 | B27 | 410UB59.7 | Beam | 300PLUS-300 | Steel I/Wide Flange | 178 | 406 | 76.4 | 7200 | 0.06 | 431.61
135 | Story20 | B28 | 410UB59.7 | Beam | 300PLUS-300 | Steel I/Wide Flange | 178 | 406 | 76.4 | 4800 | 0.04 | 287.74
136 | Story20 | B29 | 410UB59.7 | Beam | 300PLUS-300 | Steel I/Wide Flange | 178 | 406 | 76.4 | 7200 | 0.06 | 431.61
137 | Story20 | B30 | 410UB59.7 | Beam | 300PLUS-300 | Steel I/Wide Flange | 178 | 406 | 76.4 | 4800 | 0.04 | 287.74
138 | Story20 | B31 | 410UB59.7 | Beam | 300PLUS-300 | Steel I/Wide Flange | 178 | 406 | 76.4 | 4800 | 0.04 | 287.74
139 | Story20 | B32 | 410UB59.7 | Beam | 300PLUS-300 | Steel I/Wide Flange | 178 | 406 | 76.4 | 7200 | 0.06 | 431.61
140 | Story20 | B33 | 410UB59.7 | Beam | 300PLUS-300 | Steel I/Wide Flange | 178 | 406 | 76.4 | 4800 | 0.04 | 287.74
141 | Story20 | B34 | 410UB59.7 | Beam | 300PLUS-300 | Steel I/Wide Flange | 178 | 406 | 76.4 | 7200 | 0.06 | 431.61
142 | Story20 | B35 | 410UB59.7 | Beam | 300PLUS-300 | Steel I/Wide Flange | 178 | 406 | 76.4 | 4800 | 0.04 | 287.74
143 | Story20 | B36 | 410UB59.7 | Beam | 300PLUS-300 | Steel I/Wide Flange | 178 | 406 | 76.4 | 7200 | 0.06 | 431.61
144 | Story20 | B37 | 410UB59.7 | Beam | 300PLUS-300 | Steel I/Wide Flange | 178 | 406 | 76.4 | 4800 | 0.04 | 287.74
145 | Story20 | B38 | 410UB59.7 | Beam | 300PLUS-300 | Steel I/Wide Flange | 178 | 406 | 76.4 | 7200 | 0.06 | 431.61
146 | Story20 | B39 | 410UB59.7 | Beam | 300PLUS-300 | Steel I/Wide Flange | 178 | 406 | 76.4 | 4800 | 0.04 | 287.74
147 | Story20 | B40 | 410UB59.7 | Beam | 300PLUS-300 | Steel I/Wide Flange | 178 | 406 | 76.4 | 7200 | 0.06 | 431.61
148 | Story20 | B41 | 410UB59.7 | Beam | 300PLUS-300 | Steel I/Wide Flange | 178 | 406 | 76.4 | 4800 | 0.04 | 287.74
149 | Story20 | B42 | 410UB59.7 | Beam | 300PLUS-300 | Steel I/Wide Flange | 178 | 406 | 76.4 | 7200 | 0.06 | 431.61
150 | Story20 | B43 | 410UB59.7 | Beam | 300PLUS-300 | Steel I/Wide Flange | 178 | 406 | 76.4 | 4800 | 0.04 | 287.74
151 | Story20 | B44 | 410UB59.7 | Beam | 300PLUS-300 | Steel I/Wide Flange | 178 | 406 | 76.4 | 7200 | 0.06 | 431.61
152 | Story20 | B45 | 410UB59.7 | Beam | 300PLUS-300 | Steel I/Wide Flange | 178 | 406 | 76.4 | 4800 | 0.04 | 287.74
153 | Story20 | B46 | 410UB59.7 | Beam | 300PLUS-300 | Steel I/Wide Flange | 178 | 406 | 76.4 | 4800 | 0.04 | 287.74
154 | Story20 | B47 | 410UB59.7 | Beam | 300PLUS-300 | Steel I/Wide Flange | 178 | 406 | 76.4 | 7200 | 0.06 | 431.61
155 | Story20 | B48 | 410UB59.7 | Beam | 300PLUS-300 | Steel I/Wide Flange | 178 | 406 | 76.4 | 4800 | 0.04 | 287.74
156 | Story20 | B49 | 410UB59.7 | Beam | 300PLUS-300 | Steel I/Wide Flange | 178 | 406 | 76.4 | 7200 | 0.06 | 431.61
157 | Story20 | B50 | 410UB59.7 | Beam | 300PLUS-300 | Steel I/Wide Flange | 178 | 406 | 76.4 | 4800 | 0.04 | 287.74
158 | Story20 | B51 | 410UB59.7 | Beam | 300PLUS-300 | Steel I/Wide Flange | 178 | 406 | 76.4 | 7200 | 0.06 | 431.61
159 | Story20 | B55 | 410UB59.7 | Beam | 300PLUS-300 | Steel I/Wide Flange | 178 | 406 | 76.4 | 7200 | 0.06 | 431.61
160 | Story20 | B56 | 410UB59.7 | Beam | 300PLUS-300 | Steel I/Wide Flange | 178 | 406 | 76.4 | 4800 | 0.04 | 287.74
161 | Story20 | B57 | 410UB59.7 | Beam | 300PLUS-300 | Steel I/Wide Flange | 178 | 406 | 76.4 | 7200 | 0.06 | 431.61
162 | Story20 | B58 | 410UB59.7 | Beam | 300PLUS-300 | Steel I/Wide Flange | 178 | 406 | 76.4 | 4800 | 0.04 | 287.74
163 | Story20 | B59 | 410UB59.7 | Beam | 300PLUS-300 | Steel I/Wide Flange | 178 | 406 | 76.4 | 7200 | 0.06 | 431.61
164 | Story20 | B60 | 410UB59.7 | Beam | 300PLUS-300 | Steel I/Wide Flange | 178 | 406 | 76.4 | 4800 | 0.04 | 287.74
165 | Story20 | B61 | 410UB59.7 | Beam | 300PLUS-300 | Steel I/Wide Flange | 178 | 406 | 76.4 | 4800 | 0.04 | 287.74
166 | Story20 | B62 | 410UB59.7 | Beam | 300PLUS-300 | Steel I/Wide Flange | 178 | 406 | 76.4 | 7200 | 0.06 | 431.61
167 | Story20 | B63 | 410UB59.7 | Beam | 300PLUS-300 | Steel I/Wide Flange | 178 | 406 | 76.4 | 4800 | 0.04 | 287.74
168 | Story20 | B64 | 410UB59.7 | Beam | 300PLUS-300 | Steel I/Wide Flange | 178 | 406 | 76.4 | 7200 | 0.06 | 431.61
169 | Story20 | B65 | 410UB59.7 | Beam | 300PLUS-300 | Steel I/Wide Flange | 178 | 406 | 76.4 | 4800 | 0.04 | 287.74
170 | Story20 | B66 | 410UB59.7 | Beam | 300PLUS-300 | Steel I/Wide Flange | 178 | 406 | 76.4 | 7200 | 0.06 | 431.61
171 | Story20 | B67 | 410UB59.7 | Beam | 300PLUS-300 | Steel I/Wide Flange | 178 | 406 | 76.4 | 4800 | 0.04 | 287.74
172 | Story20 | B69 | 410UB59.7 | Beam | 300PLUS-300 | Steel I/Wide Flange | 178 | 406 | 76.4 | 4800 | 0.04 | 287.74
173 | Story20 | B70 | 410UB59.7 | Beam | 300PLUS-300 | Steel I/Wide Flange | 178 | 406 | 76.4 | 7200 | 0.06 | 431.61
174 | Story20 | B71 | 410UB59.7 | Beam | 300PLUS-300 | Steel I/Wide Flange | 178 | 406 | 76.4 | 4800 | 0.04 | 287.74
175 | Story20 | B72 | 410UB59.7 | Beam | 300PLUS-300 | Steel I/Wide Flange | 178 | 406 | 76.4 | 7200 | 0.06 | 431.61
176 | Story20 | B73 | 410UB59.7 | Beam | 300PLUS-300 | Steel I/Wide Flange | 178 | 406 | 76.4 | 4800 | 0.04 | 287.74
177 | Story20 | B74 | 410UB59.7 | Beam | 300PLUS-300 | Steel I/Wide Flange | 178 | 406 | 76.4 | 7200 | 0.06 | 431.61
178 | Story20 | B75 | 410UB59.7 | Beam | 300PLUS-300 | Steel I/Wide Flange | 178 | 406 | 76.4 | 4800 | 0.04 | 287.74
179 | Story20 | B76 | 410UB59.7 | Beam | 300PLUS-300 | Steel I/Wide Flange | 178 | 406 | 76.4 | 4800 | 0.04 | 287.74
180 | Story20 | B77 | 410UB59.7 | Beam | 300PLUS-300 | Steel I/Wide Flange | 178 | 406 | 76.4 | 7200 | 0.06 | 431.61
181 | Story20 | B78 | 410UB59.7 | Beam | 300PLUS-300 | Steel I/Wide Flange | 178 | 406 | 76.4 | 4800 | 0.04 | 287.74
182 | Story20 | B79 | 410UB59.7 | Beam | 300PLUS-300 | Steel I/Wide Flange | 178 | 406 | 76.4 | 7200 | 0.06 | 431.61
183 | Story20 | B80 | 410UB59.7 | Beam | 300PLUS-300 | Steel I/Wide Flange | 178 | 406 | 76.4 | 4800 | 0.04 | 287.74
184 | Story20 | B81 | 410UB59.7 | Beam | 300PLUS-300 | Steel I/Wide Flange | 178 | 406 | 76.4 | 7200 | 0.06 | 431.61
185 | Story20 | B82 | 410UB59.7 | Beam | 300PLUS-300 | Steel I/Wide Flange | 178 | 406 | 76.4 | 4800 | 0.04 | 287.74
186 | Story20 | B83 | 410UB59.7 | Beam | 300PLUS-300 | Steel I/Wide Flange | 178 | 406 | 76.4 | 7200 | 0.06 | 431.61
187 | Story20 | B84 | 410UB59.7 | Beam | 300PLUS-300 | Steel I/Wide Flange | 178 | 406 | 76.4 | 4800 | 0.04 | 287.74
188 | Story20 | B85 | 410UB59.7 | Beam | 300PLUS-300 | Steel I/Wide Flange | 178 | 406 | 76.4 | 7200 | 0.06 | 431.61
189 | Story20 | B86 | 410UB59.7 | Beam | 300PLUS-300 | Steel I/Wide Flange | 178 | 406 | 76.4 | 4800 | 0.04 | 287.74
190 | Story20 | B87 | 410UB59.7 | Beam | 300PLUS-300 | Steel I/Wide Flange | 178 | 406 | 76.4 | 7200 | 0.06 | 431.61
191 | Story20 | B88 | 410UB59.7 | Beam | 300PLUS-300 | Steel I/Wide Flange | 178 | 406 | 76.4 | 4800 | 0.04 | 287.74
192 | Story20 | B89 | 410UB59.7 | Beam | 300PLUS-300 | Steel I/Wide Flange | 178 | 406 | 76.4 | 7200 | 0.06 | 431.61
193 | Story20 | B90 | 410UB59.7 | Beam | 300PLUS-300 | Steel I/Wide Flange | 178 | 406 | 76.4 | 4800 | 0.04 | 287.74
194 | Story20 | B91 | 410UB59.7 | Beam | 300PLUS-300 | Steel I/Wide Flange | 178 | 406 | 76.4 | 4800 | 0.04 | 287.74
195 | Story20 | B92 | 410UB59.7 | Beam | 300PLUS-300 | Steel I/Wide Flange | 178 | 406 | 76.4 | 7200 | 0.06 | 431.61
196 | Story20 | B93 | 410UB59.7 | Beam | 300PLUS-300 | Steel I/Wide Flange | 178 | 406 | 76.4 | 4800 | 0.04 | 287.74
197 | Story20 | B94 | 410UB59.7 | Beam | 300PLUS-300 | Steel I/Wide Flange | 178 | 406 | 76.4 | 7200 | 0.06 | 431.61
198 | Story20 | B95 | 410UB59.7 | Beam | 300PLUS-300 | Steel I/Wide Flange | 178 | 406 | 76.4 | 4800 | 0.04 | 287.74
199 | Story20 | B96 | 410UB59.7 | Beam | 300PLUS-300 | Steel I/Wide Flange | 178 | 406 | 76.4 | 7200 | 0.06 | 431.61
200 | Story20 | B97 | 410UB59.7 | Beam | 300PLUS-300 | Steel I/Wide Flange | 178 | 406 | 76.4 | 4800 | 0.04 | 287.74
201 | Story20 | B98 | 410UB59.7 | Beam | 300PLUS-300 | Steel I/Wide Flange | 178 | 406 | 76.4 | 7200 | 0.06 | 431.61
202 | Story20 | B99 | 410UB59.7 | Beam | 300PLUS-300 | Steel I/Wide Flange | 178 | 406 | 76.4 | 4800 | 0.04 | 287.74
203 | Story20 | B100 | 410UB59.7 | Beam | 300PLUS-300 | Steel I/Wide Flange | 178 | 406 | 76.4 | 7200 | 0.06 | 431.61
204 | Story20 | B101 | 410UB59.7 | Beam | 300PLUS-300 | Steel I/Wide Flange | 178 | 406 | 76.4 | 4800 | 0.04 | 287.74
205 | Story20 | B102 | 410UB59.7 | Beam | 300PLUS-300 | Steel I/Wide Flange | 178 | 406 | 76.4 | 7200 | 0.06 | 431.61
206 | Story20 | B103 | 410UB59.7 | Beam | 300PLUS-300 | Steel I/Wide Flange | 178 | 406 | 76.4 | 4800 | 0.04 | 287.74
207 | Story20 | B104 | 410UB59.7 | Beam | 300PLUS-300 | Steel I/Wide Flange | 178 | 406 | 76.4 | 7200 | 0.06 | 431.61
208 | Story20 | B105 | 410UB59.7 | Beam | 300PLUS-300 | Steel I/Wide Flange | 178 | 406 | 76.4 | 4800 | 0.04 | 287.74
209 | Story20 | B106 | 410UB59.7 | Beam | 300PLUS-300 | Steel I/Wide Flange | 178 | 406 | 76.4 | 7200 | 0.06 | 431.61
210 | Story20 | B107 | 410UB59.7 | Beam | 300PLUS-300 | Steel I/Wide Flange | 178 | 406 | 76.4 | 7200 | 0.06 | 431.61
211 | Story20 | B108 | 410UB59.7 | Beam | 300PLUS-300 | Steel I/Wide Flange | 178 | 406 | 76.4 | 7200 | 0.06 | 431.61
212 | Story20 | B109 | 410UB59.7 | Beam | 300PLUS-300 | Steel I/Wide Flange | 178 | 406 | 76.4 | 7200 | 0.06 | 431.61
213 | Story20 | B110 | 410UB59.7 | Beam | 300PLUS-300 | Steel I/Wide Flange | 178 | 406 | 76.4 | 7200 | 0.06 | 431.61
214 | Story20 | B111 | 410UB59.7 | Beam | 300PLUS-300 | Steel I/Wide Flange | 178 | 406 | 76.4 | 7200 | 0.06 | 431.61
215 | Story20 | B112 | 410UB59.7 | Beam | 300PLUS-300 | Steel I/Wide Flange | 178 | 406 | 76.4 | 7200 | 0.06 | 431.61
216 | Story19 | B1 | 410UB59.7 | Beam | 300PLUS-300 | Steel I/Wide Flange | 178 | 406 | 76.4 | 4800 | 0.04 | 287.74
217 | Story19 | B2 | 410UB59.7 | Beam | 300PLUS-300 | Steel I/Wide Flange | 178 | 406 | 76.4 | 7200 | 0.06 | 431.61
218 | Story19 | B3 | 410UB59.7 | Beam | 300PLUS-300 | Steel I/Wide Flange | 178 | 406 | 76.4 | 4800 | 0.04 | 287.74
219 | Story19 | B4 | 410UB59.7 | Beam | 300PLUS-300 | Steel I/Wide Flange | 178 | 406 | 76.4 | 7200 | 0.06 | 431.61
220 | Story19 | B5 | 410UB59.7 | Beam | 300PLUS-300 | Steel I/Wide Flange | 178 | 406 | 76.4 | 4800 | 0.04 | 287.74
221 | Story19 | B6 | 410UB59.7 | Beam | 300PLUS-300 | Steel I/Wide Flange | 178 | 406 | 76.4 | 7200 | 0.06 | 431.61
222 | Story19 | B7 | 410UB59.7 | Beam | 300PLUS-300 | Steel I/Wide Flange | 178 | 406 | 76.4 | 4800 | 0.04 | 287.74
223 | Story19 | B8 | 410UB59.7 | Beam | 300PLUS-300 | Steel I/Wide Flange | 178 | 406 | 76.4 | 7200 | 0.06 | 431.61
224 | Story19 | B9 | 410UB59.7 | Beam | 300PLUS-300 | Steel I/Wide Flange | 178 | 406 | 76.4 | 4800 | 0.04 | 287.74
225 | Story19 | B10 | 410UB59.7 | Beam | 300PLUS-300 | Steel I/Wide Flange | 178 | 406 | 76.4 | 7200 | 0.06 | 431.61
226 | Story19 | B11 | 410UB59.7 | Beam | 300PLUS-300 | Steel I/Wide Flange | 178 | 406 | 76.4 | 4800 | 0.04 | 287.74
227 | Story19 | B12 | 410UB59.7 | Beam | 300PLUS-300 | Steel I/Wide Flange | 178 | 406 | 76.4 | 7200 | 0.06 | 431.61
228 | Story19 | B13 | 410UB59.7 | Beam | 300PLUS-300 | Steel I/Wide Flange | 178 | 406 | 76.4 | 4800 | 0.04 | 287.74
229 | Story19 | B14 | 410UB59.7 | Beam | 300PLUS-300 | Steel I/Wide Flange | 178 | 406 | 76.4 | 7200 | 0.06 | 431.61
230 | Story19 | B15 | 410UB59.7 | Beam | 300PLUS-300 | Steel I/Wide Flange | 178 | 406 | 76.4 | 4800 | 0.04 | 287.74
231 | Story19 | B16 | 410UB59.7 | Beam | 300PLUS-300 | Steel I/Wide Flange | 178 | 406 | 76.4 | 4800 | 0.04 | 287.74
232 | Story19 | B17 | 410UB59.7 | Beam | 300PLUS-300 | Steel I/Wide Flange | 178 | 406 | 76.4 | 7200 | 0.06 | 431.61
233 | Story19 | B18 | 410UB59.7 | Beam | 300PLUS-300 | Steel I/Wide Flange | 178 | 406 | 76.4 | 4800 | 0.04 | 287.74
234 | Story19 | B19 | 410UB59.7 | Beam | 300PLUS-300 | Steel I/Wide Flange | 178 | 406 | 76.4 | 7200 | 0.06 | 431.61
235 | Story19 | B20 | 410UB59.7 | Beam | 300PLUS-300 | Steel I/Wide Flange | 178 | 406 | 76.4 | 4800 | 0.04 | 287.74
236 | Story19 | B21 | 410UB59.7 | Beam | 300PLUS-300 | Steel I/Wide Flange | 178 | 406 | 76.4 | 7200 | 0.06 | 431.61
237 | Story19 | B22 | 410UB59.7 | Beam | 300PLUS-300 | Steel I/Wide Flange | 178 | 406 | 76.4 | 4800 | 0.04 | 287.74
238 | Story19 | B23 | 410UB59.7 | Beam | 300PLUS-300 | Steel I/Wide Flange | 178 | 406 | 76.4 | 7200 | 0.06 | 431.61
239 | Story19 | B24 | 410UB59.7 | Beam | 300PLUS-300 | Steel I/Wide Flange | 178 | 406 | 76.4 | 4800 | 0.04 | 287.74
240 | Story19 | B25 | 410UB59.7 | Beam | 300PLUS-300 | Steel I/Wide Flange | 178 | 406 | 76.4 | 7200 | 0.06 | 431.61
241 | Story19 | B26 | 410UB59.7 | Beam | 300PLUS-300 | Steel I/Wide Flange | 178 | 406 | 76.4 | 4800 | 0.04 | 287.74
242 | Story19 | B27 | 410UB59.7 | Beam | 300PLUS-300 | Steel I/Wide Flange | 178 | 406 | 76.4 | 7200 | 0.06 | 431.61
243 | Story19 | B28 | 410UB59.7 | Beam | 300PLUS-300 | Steel I/Wide Flange | 178 | 406 | 76.4 | 4800 | 0.04 | 287.74
244 | Story19 | B29 | 410UB59.7 | Beam | 300PLUS-300 | Steel I/Wide Flange | 178 | 406 | 76.4 | 7200 | 0.06 | 431.61
245 | Story19 | B30 | 410UB59.7 | Beam | 300PLUS-300 | Steel I/Wide Flange | 178 | 406 | 76.4 | 4800 | 0.04 | 287.74
246 | Story19 | B31 | 410UB59.7 | Beam | 300PLUS-300 | Steel I/Wide Flange | 178 | 406 | 76.4 | 4800 | 0.04 | 287.74
247 | Story19 | B32 | 410UB59.7 | Beam | 300PLUS-300 | Steel I/Wide Flange | 178 | 406 | 76.4 | 7200 | 0.06 | 431.61
248 | Story19 | B33 | 410UB59.7 | Beam | 300PLUS-300 | Steel I/Wide Flange | 178 | 406 | 76.4 | 4800 | 0.04 | 287.74
249 | Story19 | B34 | 410UB59.7 | Beam | 300PLUS-300 | Steel I/Wide Flange | 178 | 406 | 76.4 | 7200 | 0.06 | 431.61
250 | Story19 | B35 | 410UB59.7 | Beam | 300PLUS-300 | Steel I/Wide Flange | 178 | 406 | 76.4 | 4800 | 0.04 | 287.74
251 | Story19 | B36 | 410UB59.7 | Beam | 300PLUS-300 | Steel I/Wide Flange | 178 | 406 | 76.4 | 7200 | 0.06 | 431.61
252 | Story19 | B37 | 410UB59.7 | Beam | 300PLUS-300 | Steel I/Wide Flange | 178 | 406 | 76.4 | 4800 | 0.04 | 287.74
253 | Story19 | B38 | 410UB59.7 | Beam | 300PLUS-300 | Steel I/Wide Flange | 178 | 406 | 76.4 | 7200 | 0.06 | 431.61
254 | Story19 | B39 | 410UB59.7 | Beam | 300PLUS-300 | Steel I/Wide Flange | 178 | 406 | 76.4 | 4800 | 0.04 | 287.74
255 | Story19 | B40 | 410UB59.7 | Beam | 300PLUS-300 | Steel I/Wide Flange | 178 | 406 | 76.4 | 7200 | 0.06 | 431.61
256 | Story19 | B41 | 410UB59.7 | Beam | 300PLUS-300 | Steel I/Wide Flange | 178 | 406 | 76.4 | 4800 | 0.04 | 287.74
257 | Story19 | B42 | 410UB59.7 | Beam | 300PLUS-300 | Steel I/Wide Flange | 178 | 406 | 76.4 | 7200 | 0.06 | 431.61
258 | Story19 | B43 | 410UB59.7 | Beam | 300PLUS-300 | Steel I/Wide Flange | 178 | 406 | 76.4 | 4800 | 0.04 | 287.74
259 | Story19 | B44 | 410UB59.7 | Beam | 300PLUS-300 | Steel I/Wide Flange | 178 | 406 | 76.4 | 7200 | 0.06 | 431.61
260 | Story19 | B45 | 410UB59.7 | Beam | 300PLUS-300 | Steel I/Wide Flange | 178 | 406 | 76.4 | 4800 | 0.04 | 287.74
261 | Story19 | B46 | 410UB59.7 | Beam | 300PLUS-300 | Steel I/Wide Flange | 178 | 406 | 76.4 | 4800 | 0.04 | 287.74
262 | Story19 | B47 | 410UB59.7 | Beam | 300PLUS-300 | Steel I/Wide Flange | 178 | 406 | 76.4 | 7200 | 0.06 | 431.61
263 | Story19 | B48 | 410UB59.7 | Beam | 300PLUS-300 | Steel I/Wide Flange | 178 | 406 | 76.4 | 4800 | 0.04 | 287.74
264 | Story19 | B49 | 410UB59.7 | Beam | 300PLUS-300 | Steel I/Wide Flange | 178 | 406 | 76.4 | 7200 | 0.06 | 431.61
265 | Story19 | B50 | 410UB59.7 | Beam | 300PLUS-300 | Steel I/Wide Flange | 178 | 406 | 76.4 | 4800 | 0.04 | 287.74
266 | Story19 | B51 | 410UB59.7 | Beam | 300PLUS-300 | Steel I/Wide Flange | 178 | 406 | 76.4 | 7200 | 0.06 | 431.61
267 | Story19 | B55 | 410UB59.7 | Beam | 300PLUS-300 | Steel I/Wide Flange | 178 | 406 | 76.4 | 7200 | 0.06 | 431.61
268 | Story19 | B56 | 410UB59.7 | Beam | 300PLUS-300 | Steel I/Wide Flange | 178 | 406 | 76.4 | 4800 | 0.04 | 287.74
269 | Story19 | B57 | 410UB59.7 | Beam | 300PLUS-300 | Steel I/Wide Flange | 178 | 406 | 76.4 | 7200 | 0.06 | 431.61
270 | Story19 | B58 | 410UB59.7 | Beam | 300PLUS-300 | Steel I/Wide Flange | 178 | 406 | 76.4 | 4800 | 0.04 | 287.74
271 | Story19 | B59 | 410UB59.7 | Beam | 300PLUS-300 | Steel I/Wide Flange | 178 | 406 | 76.4 | 7200 | 0.06 | 431.61
272 | Story19 | B60 | 410UB59.7 | Beam | 300PLUS-300 | Steel I/Wide Flange | 178 | 406 | 76.4 | 4800 | 0.04 | 287.74
273 | Story19 | B61 | 410UB59.7 | Beam | 300PLUS-300 | Steel I/Wide Flange | 178 | 406 | 76.4 | 4800 | 0.04 | 287.74
274 | Story19 | B62 | 410UB59.7 | Beam | 300PLUS-300 | Steel I/Wide Flange | 178 | 406 | 76.4 | 7200 | 0.06 | 431.61
275 | Story19 | B63 | 410UB59.7 | Beam | 300PLUS-300 | Steel I/Wide Flange | 178 | 406 | 76.4 | 4800 | 0.04 | 287.74
276 | Story19 | B64 | 410UB59.7 | Beam | 300PLUS-300 | Steel I/Wide Flange | 178 | 406 | 76.4 | 7200 | 0.06 | 431.61
277 | Story19 | B65 | 410UB59.7 | Beam | 300PLUS-300 | Steel I/Wide Flange | 178 | 406 | 76.4 | 4800 | 0.04 | 287.74
278 | Story19 | B66 | 410UB59.7 | Beam | 300PLUS-300 | Steel I/Wide Flange | 178 | 406 | 76.4 | 7200 | 0.06 | 431.61
279 | Story19 | B67 | 410UB59.7 | Beam | 300PLUS-300 | Steel I/Wide Flange | 178 | 406 | 76.4 | 4800 | 0.04 | 287.74
280 | Story19 | B69 | 410UB59.7 | Beam | 300PLUS-300 | Steel I/Wide Flange | 178 | 406 | 76.4 | 4800 | 0.04 | 287.74
281 | Story19 | B70 | 410UB59.7 | Beam | 300PLUS-300 | Steel I/Wide Flange | 178 | 406 | 76.4 | 7200 | 0.06 | 431.61
282 | Story19 | B71 | 410UB59.7 | Beam | 300PLUS-300 | Steel I/Wide Flange | 178 | 406 | 76.4 | 4800 | 0.04 | 287.74
283 | Story19 | B72 | 410UB59.7 | Beam | 300PLUS-300 | Steel I/Wide Flange | 178 | 406 | 76.4 | 7200 | 0.06 | 431.61
284 | Story19 | B73 | 410UB59.7 | Beam | 300PLUS-300 | Steel I/Wide Flange | 178 | 406 | 76.4 | 4800 | 0.04 | 287.74
285 | Story19 | B74 | 410UB59.7 | Beam | 300PLUS-300 | Steel I/Wide Flange | 178 | 406 | 76.4 | 7200 | 0.06 | 431.61
286 | Story19 | B75 | 410UB59.7 | Beam | 300PLUS-300 | Steel I/Wide Flange | 178 | 406 | 76.4 | 4800 | 0.04 | 287.74
287 | Story19 | B76 | 410UB59.7 | Beam | 300PLUS-300 | Steel I/Wide Flange | 178 | 406 | 76.4 | 4800 | 0.04 | 287.74
288 | Story19 | B77 | 410UB59.7 | Beam | 300PLUS-300 | Steel I/Wide Flange | 178 | 406 | 76.4 | 7200 | 0.06 | 431.61
289 | Story19 | B78 | 410UB59.7 | Beam | 300PLUS-300 | Steel I/Wide Flange | 178 | 406 | 76.4 | 4800 | 0.04 | 287.74
290 | Story19 | B79 | 410UB59.7 | Beam | 300PLUS-300 | Steel I/Wide Flange | 178 | 406 | 76.4 | 7200 | 0.06 | 431.61
291 | Story19 | B80 | 410UB59.7 | Beam | 300PLUS-300 | Steel I/Wide Flange | 178 | 406 | 76.4 | 4800 | 0.04 | 287.74
292 | Story19 | B81 | 410UB59.7 | Beam | 300PLUS-300 | Steel I/Wide Flange | 178 | 406 | 76.4 | 7200 | 0.06 | 431.61
293 | Story19 | B82 | 410UB59.7 | Beam | 300PLUS-300 | Steel I/Wide Flange | 178 | 406 | 76.4 | 4800 | 0.04 | 287.74
294 | Story19 | B83 | 410UB59.7 | Beam | 300PLUS-300 | Steel I/Wide Flange | 178 | 406 | 76.4 | 7200 | 0.06 | 431.61
295 | Story19 | B84 | 410UB59.7 | Beam | 300PLUS-300 | Steel I/Wide Flange | 178 | 406 | 76.4 | 4800 | 0.04 | 287.74
296 | Story19 | B85 | 410UB59.7 | Beam | 300PLUS-300 | Steel I/Wide Flange | 178 | 406 | 76.4 | 7200 | 0.06 | 431.61
297 | Story19 | B86 | 410UB59.7 | Beam | 300PLUS-300 | Steel I/Wide Flange | 178 | 406 | 76.4 | 4800 | 0.04 | 287.74
298 | Story19 | B87 | 410UB59.7 | Beam | 300PLUS-300 | Steel I/Wide Flange | 178 | 406 | 76.4 | 7200 | 0.06 | 431.61
299 | Story19 | B88 | 410UB59.7 | Beam | 300PLUS-300 | Steel I/Wide Flange | 178 | 406 | 76.4 | 4800 | 0.04 | 287.74
300 | Story19 | B89 | 410UB59.7 | Beam | 300PLUS-300 | Steel I/Wide Flange | 178 | 406 | 76.4 | 7200 | 0.06 | 431.61
301 | Story19 | B90 | 410UB59.7 | Beam | 300PLUS-300 | Steel I/Wide Flange | 178 | 406 | 76.4 | 4800 | 0.04 | 287.74
302 | Story19 | B91 | 410UB59.7 | Beam | 300PLUS-300 | Steel I/Wide Flange | 178 | 406 | 76.4 | 4800 | 0.04 | 287.74
303 | Story19 | B92 | 410UB59.7 | Beam | 300PLUS-300 | Steel I/Wide Flange | 178 | 406 | 76.4 | 7200 | 0.06 | 431.61
304 | Story19 | B93 | 410UB59.7 | Beam | 300PLUS-300 | Steel I/Wide Flange | 178 | 406 | 76.4 | 4800 | 0.04 | 287.74
305 | Story19 | B94 | 410UB59.7 | Beam | 300PLUS-300 | Steel I/Wide Flange | 178 | 406 | 76.4 | 7200 | 0.06 | 431.61
306 | Story19 | B95 | 410UB59.7 | Beam | 300PLUS-300 | Steel I/Wide Flange | 178 | 406 | 76.4 | 4800 | 0.04 | 287.74
307 | Story19 | B96 | 410UB59.7 | Beam | 300PLUS-300 | Steel I/Wide Flange | 178 | 406 | 76.4 | 7200 | 0.06 | 431.61
308 | Story19 | B97 | 410UB59.7 | Beam | 300PLUS-300 | Steel I/Wide Flange | 178 | 406 | 76.4 | 4800 | 0.04 | 287.74
309 | Story19 | B98 | 410UB59.7 | Beam | 300PLUS-300 | Steel I/Wide Flange | 178 | 406 | 76.4 | 7200 | 0.06 | 431.61
310 | Story19 | B99 | 410UB59.7 | Beam | 300PLUS-300 | Steel I/Wide Flange | 178 | 406 | 76.4 | 4800 | 0.04 | 287.74
311 | Story19 | B100 | 410UB59.7 | Beam | 300PLUS-300 | Steel I/Wide Flange | 178 | 406 | 76.4 | 7200 | 0.06 | 431.61
312 | Story19 | B101 | 410UB59.7 | Beam | 300PLUS-300 | Steel I/Wide Flange | 178 | 406 | 76.4 | 4800 | 0.04 | 287.74
313 | Story19 | B102 | 410UB59.7 | Beam | 300PLUS-300 | Steel I/Wide Flange | 178 | 406 | 76.4 | 7200 | 0.06 | 431.61
314 | Story19 | B103 | 410UB59.7 | Beam | 300PLUS-300 | Steel I/Wide Flange | 178 | 406 | 76.4 | 4800 | 0.04 | 287.74
315 | Story19 | B104 | 410UB59.7 | Beam | 300PLUS-300 | Steel I/Wide Flange | 178 | 406 | 76.4 | 7200 | 0.06 | 431.61
316 | Story19 | B105 | 410UB59.7 | Beam | 300PLUS-300 | Steel I/Wide Flange | 178 | 406 | 76.4 | 4800 | 0.04 | 287.74
317 | Story19 | B106 | 410UB59.7 | Beam | 300PLUS-300 | Steel I/Wide Flange | 178 | 406 | 76.4 | 7200 | 0.06 | 431.61
318 | Story19 | B107 | 410UB59.7 | Beam | 300PLUS-300 | Steel I/Wide Flange | 178 | 406 | 76.4 | 7200 | 0.06 | 431.61
319 | Story19 | B108 | 410UB59.7 | Beam | 300PLUS-300 | Steel I/Wide Flange | 178 | 406 | 76.4 | 7200 | 0.06 | 431.61
320 | Story19 | B109 | 410UB59.7 | Beam | 300PLUS-300 | Steel I/Wide Flange | 178 | 406 | 76.4 | 7200 | 0.06 | 431.61
321 | Story19 | B110 | 410UB59.7 | Beam | 300PLUS-300 | Steel I/Wide Flange | 178 | 406 | 76.4 | 7200 | 0.06 | 431.61
322 | Story19 | B111 | 410UB59.7 | Beam | 300PLUS-300 | Steel I/Wide Flange | 178 | 406 | 76.4 | 7200 | 0.06 | 431.61
323 | Story19 | B112 | 410UB59.7 | Beam | 300PLUS-300 | Steel I/Wide Flange | 178 | 406 | 76.4 | 7200 | 0.06 | 431.61
324 | Story18 | B1 | 410UB59.7 | Beam | 300PLUS-300 | Steel I/Wide Flange | 178 | 406 | 76.4 | 4800 | 0.04 | 287.74
325 | Story18 | B2 | 410UB59.7 | Beam | 300PLUS-300 | Steel I/Wide Flange | 178 | 406 | 76.4 | 7200 | 0.06 | 431.61
326 | Story18 | B3 | 410UB59.7 | Beam | 300PLUS-300 | Steel I/Wide Flange | 178 | 406 | 76.4 | 4800 | 0.04 | 287.74
327 | Story18 | B4 | 410UB59.7 | Beam | 300PLUS-300 | Steel I/Wide Flange | 178 | 406 | 76.4 | 7200 | 0.06 | 431.61
328 | Story18 | B5 | 410UB59.7 | Beam | 300PLUS-300 | Steel I/Wide Flange | 178 | 406 | 76.4 | 4800 | 0.04 | 287.74
329 | Story18 | B6 | 410UB59.7 | Beam | 300PLUS-300 | Steel I/Wide Flange | 178 | 406 | 76.4 | 7200 | 0.06 | 431.61
330 | Story18 | B7 | 410UB59.7 | Beam | 300PLUS-300 | Steel I/Wide Flange | 178 | 406 | 76.4 | 4800 | 0.04 | 287.74
331 | Story18 | B8 | 410UB59.7 | Beam | 300PLUS-300 | Steel I/Wide Flange | 178 | 406 | 76.4 | 7200 | 0.06 | 431.61
332 | Story18 | B9 | 410UB59.7 | Beam | 300PLUS-300 | Steel I/Wide Flange | 178 | 406 | 76.4 | 4800 | 0.04 | 287.74
333 | Story18 | B10 | 410UB59.7 | Beam | 300PLUS-300 | Steel I/Wide Flange | 178 | 406 | 76.4 | 7200 | 0.06 | 431.61
334 | Story18 | B11 | 410UB59.7 | Beam | 300PLUS-300 | Steel I/Wide Flange | 178 | 406 | 76.4 | 4800 | 0.04 | 287.74
335 | Story18 | B12 | 410UB59.7 | Beam | 300PLUS-300 | Steel I/Wide Flange | 178 | 406 | 76.4 | 7200 | 0.06 | 431.61
336 | Story18 | B13 | 410UB59.7 | Beam | 300PLUS-300 | Steel I/Wide Flange | 178 | 406 | 76.4 | 4800 | 0.04 | 287.74
337 | Story18 | B14 | 410UB59.7 | Beam | 300PLUS-300 | Steel I/Wide Flange | 178 | 406 | 76.4 | 7200 | 0.06 | 431.61
338 | Story18 | B15 | 410UB59.7 | Beam | 300PLUS-300 | Steel I/Wide Flange | 178 | 406 | 76.4 | 4800 | 0.04 | 287.74
339 | Story18 | B16 | 410UB59.7 | Beam | 300PLUS-300 | Steel I/Wide Flange | 178 | 406 | 76.4 | 4800 | 0.04 | 287.74
340 | Story18 | B17 | 410UB59.7 | Beam | 300PLUS-300 | Steel I/Wide Flange | 178 | 406 | 76.4 | 7200 | 0.06 | 431.61
341 | Story18 | B18 | 410UB59.7 | Beam | 300PLUS-300 | Steel I/Wide Flange | 178 | 406 | 76.4 | 4800 | 0.04 | 287.74
342 | Story18 | B19 | 410UB59.7 | Beam | 300PLUS-300 | Steel I/Wide Flange | 178 | 406 | 76.4 | 7200 | 0.06 | 431.61
343 | Story18 | B20 | 410UB59.7 | Beam | 300PLUS-300 | Steel I/Wide Flange | 178 | 406 | 76.4 | 4800 | 0.04 | 287.74
344 | Story18 | B21 | 410UB59.7 | Beam | 300PLUS-300 | Steel I/Wide Flange | 178 | 406 | 76.4 | 7200 | 0.06 | 431.61
345 | Story18 | B22 | 410UB59.7 | Beam | 300PLUS-300 | Steel I/Wide Flange | 178 | 406 | 76.4 | 4800 | 0.04 | 287.74
346 | Story18 | B23 | 410UB59.7 | Beam | 300PLUS-300 | Steel I/Wide Flange | 178 | 406 | 76.4 | 7200 | 0.06 | 431.61
347 | Story18 | B24 | 410UB59.7 | Beam | 300PLUS-300 | Steel I/Wide Flange | 178 | 406 | 76.4 | 4800 | 0.04 | 287.74
348 | Story18 | B25 | 410UB59.7 | Beam | 300PLUS-300 | Steel I/Wide Flange | 178 | 406 | 76.4 | 7200 | 0.06 | 431.61
349 | Story18 | B26 | 410UB59.7 | Beam | 300PLUS-300 | Steel I/Wide Flange | 178 | 406 | 76.4 | 4800 | 0.04 | 287.74
350 | Story18 | B27 | 410UB59.7 | Beam | 300PLUS-300 | Steel I/Wide Flange | 178 | 406 | 76.4 | 7200 | 0.06 | 431.61
351 | Story18 | B28 | 410UB59.7 | Beam | 300PLUS-300 | Steel I/Wide Flange | 178 | 406 | 76.4 | 4800 | 0.04 | 287.74
352 | Story18 | B29 | 410UB59.7 | Beam | 300PLUS-300 | Steel I/Wide Flange | 178 | 406 | 76.4 | 7200 | 0.06 | 431.61
353 | Story18 | B30 | 410UB59.7 | Beam | 300PLUS-300 | Steel I/Wide Flange | 178 | 406 | 76.4 | 4800 | 0.04 | 287.74
354 | Story18 | B31 | 410UB59.7 | Beam | 300PLUS-300 | Steel I/Wide Flange | 178 | 406 | 76.4 | 4800 | 0.04 | 287.74
355 | Story18 | B32 | 410UB59.7 | Beam | 300PLUS-300 | Steel I/Wide Flange | 178 | 406 | 76.4 | 7200 | 0.06 | 431.61
356 | Story18 | B33 | 410UB59.7 | Beam | 300PLUS-300 | Steel I/Wide Flange | 178 | 406 | 76.4 | 4800 | 0.04 | 287.74
357 | Story18 | B34 | 410UB59.7 | Beam | 300PLUS-300 | Steel I/Wide Flange | 178 | 406 | 76.4 | 7200 | 0.06 | 431.61
358 | Story18 | B35 | 410UB59.7 | Beam | 300PLUS-300 | Steel I/Wide Flange | 178 | 406 | 76.4 | 4800 | 0.04 | 287.74
359 | Story18 | B36 | 410UB59.7 | Beam | 300PLUS-300 | Steel I/Wide Flange | 178 | 406 | 76.4 | 7200 | 0.06 | 431.61
360 | Story18 | B37 | 410UB59.7 | Beam | 300PLUS-300 | Steel I/Wide Flange | 178 | 406 | 76.4 | 4800 | 0.04 | 287.74
361 | Story18 | B38 | 410UB59.7 | Beam | 300PLUS-300 | Steel I/Wide Flange | 178 | 406 | 76.4 | 7200 | 0.06 | 431.61
362 | Story18 | B39 | 410UB59.7 | Beam | 300PLUS-300 | Steel I/Wide Flange | 178 | 406 | 76.4 | 4800 | 0.04 | 287.74
363 | Story18 | B40 | 410UB59.7 | Beam | 300PLUS-300 | Steel I/Wide Flange | 178 | 406 | 76.4 | 7200 | 0.06 | 431.61
364 | Story18 | B41 | 410UB59.7 | Beam | 300PLUS-300 | Steel I/Wide Flange | 178 | 406 | 76.4 | 4800 | 0.04 | 287.74
365 | Story18 | B42 | 410UB59.7 | Beam | 300PLUS-300 | Steel I/Wide Flange | 178 | 406 | 76.4 | 7200 | 0.06 | 431.61
366 | Story18 | B43 | 410UB59.7 | Beam | 300PLUS-300 | Steel I/Wide Flange | 178 | 406 | 76.4 | 4800 | 0.04 | 287.74
367 | Story18 | B44 | 410UB59.7 | Beam | 300PLUS-300 | Steel I/Wide Flange | 178 | 406 | 76.4 | 7200 | 0.06 | 431.61
368 | Story18 | B45 | 410UB59.7 | Beam | 300PLUS-300 | Steel I/Wide Flange | 178 | 406 | 76.4 | 4800 | 0.04 | 287.74
369 | Story18 | B46 | 410UB59.7 | Beam | 300PLUS-300 | Steel I/Wide Flange | 178 | 406 | 76.4 | 4800 | 0.04 | 287.74
370 | Story18 | B47 | 410UB59.7 | Beam | 300PLUS-300 | Steel I/Wide Flange | 178 | 406 | 76.4 | 7200 | 0.06 | 431.61
371 | Story18 | B48 | 410UB59.7 | Beam | 300PLUS-300 | Steel I/Wide Flange | 178 | 406 | 76.4 | 4800 | 0.04 | 287.74
372 | Story18 | B49 | 410UB59.7 | Beam | 300PLUS-300 | Steel I/Wide Flange | 178 | 406 | 76.4 | 7200 | 0.06 | 431.61
373 | Story18 | B50 | 410UB59.7 | Beam | 300PLUS-300 | Steel I/Wide Flange | 178 | 406 | 76.4 | 4800 | 0.04 | 287.74
374 | Story18 | B51 | 410UB59.7 | Beam | 300PLUS-300 | Steel I/Wide Flange | 178 | 406 | 76.4 | 7200 | 0.06 | 431.61
375 | Story18 | B55 | 410UB59.7 | Beam | 300PLUS-300 | Steel I/Wide Flange | 178 | 406 | 76.4 | 7200 | 0.06 | 431.61
376 | Story18 | B56 | 410UB59.7 | Beam | 300PLUS-300 | Steel I/Wide Flange | 178 | 406 | 76.4 | 4800 | 0.04 | 287.74
377 | Story18 | B57 | 410UB59.7 | Beam | 300PLUS-300 | Steel I/Wide Flange | 178 | 406 | 76.4 | 7200 | 0.06 | 431.61
378 | Story18 | B58 | 410UB59.7 | Beam | 300PLUS-300 | Steel I/Wide Flange | 178 | 406 | 76.4 | 4800 | 0.04 | 287.74
379 | Story18 | B59 | 410UB59.7 | Beam | 300PLUS-300 | Steel I/Wide Flange | 178 | 406 | 76.4 | 7200 | 0.06 | 431.61
380 | Story18 | B60 | 410UB59.7 | Beam | 300PLUS-300 | Steel I/Wide Flange | 178 | 406 | 76.4 | 4800 | 0.04 | 287.74
381 | Story18 | B61 | 410UB59.7 | Beam | 300PLUS-300 | Steel I/Wide Flange | 178 | 406 | 76.4 | 4800 | 0.04 | 287.74
382 | Story18 | B62 | 410UB59.7 | Beam | 300PLUS-300 | Steel I/Wide Flange | 178 | 406 | 76.4 | 7200 | 0.06 | 431.61
383 | Story18 | B63 | 410UB59.7 | Beam | 300PLUS-300 | Steel I/Wide Flange | 178 | 406 | 76.4 | 4800 | 0.04 | 287.74
384 | Story18 | B64 | 410UB59.7 | Beam | 300PLUS-300 | Steel I/Wide Flange | 178 | 406 | 76.4 | 7200 | 0.06 | 431.61
385 | Story18 | B65 | 410UB59.7 | Beam | 300PLUS-300 | Steel I/Wide Flange | 178 | 406 | 76.4 | 4800 | 0.04 | 287.74
386 | Story18 | B66 | 410UB59.7 | Beam | 300PLUS-300 | Steel I/Wide Flange | 178 | 406 | 76.4 | 7200 | 0.06 | 431.61
387 | Story18 | B67 | 410UB59.7 | Beam | 300PLUS-300 | Steel I/Wide Flange | 178 | 406 | 76.4 | 4800 | 0.04 | 287.74
388 | Story18 | B69 | 410UB59.7 | Beam | 300PLUS-300 | Steel I/Wide Flange | 178 | 406 | 76.4 | 4800 | 0.04 | 287.74
389 | Story18 | B70 | 410UB59.7 | Beam | 300PLUS-300 | Steel I/Wide Flange | 178 | 406 | 76.4 | 7200 | 0.06 | 431.61
390 | Story18 | B71 | 410UB59.7 | Beam | 300PLUS-300 | Steel I/Wide Flange | 178 | 406 | 76.4 | 4800 | 0.04 | 287.74
391 | Story18 | B72 | 410UB59.7 | Beam | 300PLUS-300 | Steel I/Wide Flange | 178 | 406 | 76.4 | 7200 | 0.06 | 431.61
392 | Story18 | B73 | 410UB59.7 | Beam | 300PLUS-300 | Steel I/Wide Flange | 178 | 406 | 76.4 | 4800 | 0.04 | 287.74
393 | Story18 | B74 | 410UB59.7 | Beam | 300PLUS-300 | Steel I/Wide Flange | 178 | 406 | 76.4 | 7200 | 0.06 | 431.61
394 | Story18 | B75 | 410UB59.7 | Beam | 300PLUS-300 | Steel I/Wide Flange | 178 | 406 | 76.4 | 4800 | 0.04 | 287.74
395 | Story18 | B76 | 410UB59.7 | Beam | 300PLUS-300 | Steel I/Wide Flange | 178 | 406 | 76.4 | 4800 | 0.04 | 287.74
396 | Story18 | B77 | 410UB59.7 | Beam | 300PLUS-300 | Steel I/Wide Flange | 178 | 406 | 76.4 | 7200 | 0.06 | 431.61
397 | Story18 | B78 | 410UB59.7 | Beam | 300PLUS-300 | Steel I/Wide Flange | 178 | 406 | 76.4 | 4800 | 0.04 | 287.74
398 | Story18 | B79 | 410UB59.7 | Beam | 300PLUS-300 | Steel I/Wide Flange | 178 | 406 | 76.4 | 7200 | 0.06 | 431.61
399 | Story18 | B80 | 410UB59.7 | Beam | 300PLUS-300 | Steel I/Wide Flange | 178 | 406 | 76.4 | 4800 | 0.04 | 287.74
400 | Story18 | B81 | 410UB59.7 | Beam | 300PLUS-300 | Steel I/Wide Flange | 178 | 406 | 76.4 | 7200 | 0.06 | 431.61
401 | Story18 | B82 | 410UB59.7 | Beam | 300PLUS-300 | Steel I/Wide Flange | 178 | 406 | 76.4 | 4800 | 0.04 | 287.74
402 | Story18 | B83 | 410UB59.7 | Beam | 300PLUS-300 | Steel I/Wide Flange | 178 | 406 | 76.4 | 7200 | 0.06 | 431.61
403 | Story18 | B84 | 410UB59.7 | Beam | 300PLUS-300 | Steel I/Wide Flange | 178 | 406 | 76.4 | 4800 | 0.04 | 287.74
404 | Story18 | B85 | 410UB59.7 | Beam | 300PLUS-300 | Steel I/Wide Flange | 178 | 406 | 76.4 | 7200 | 0.06 | 431.61
405 | Story18 | B86 | 410UB59.7 | Beam | 300PLUS-300 | Steel I/Wide Flange | 178 | 406 | 76.4 | 4800 | 0.04 | 287.74
406 | Story18 | B87 | 410UB59.7 | Beam | 300PLUS-300 | Steel I/Wide Flange | 178 | 406 | 76.4 | 7200 | 0.06 | 431.61
407 | Story18 | B88 | 410UB59.7 | Beam | 300PLUS-300 | Steel I/Wide Flange | 178 | 406 | 76.4 | 4800 | 0.04 | 287.74
408 | Story18 | B89 | 410UB59.7 | Beam | 300PLUS-300 | Steel I/Wide Flange | 178 | 406 | 76.4 | 7200 | 0.06 | 431.61
409 | Story18 | B90 | 410UB59.7 | Beam | 300PLUS-300 | Steel I/Wide Flange | 178 | 406 | 76.4 | 4800 | 0.04 | 287.74
410 | Story18 | B91 | 410UB59.7 | Beam | 300PLUS-300 | Steel I/Wide Flange | 178 | 406 | 76.4 | 4800 | 0.04 | 287.74
411 | Story18 | B92 | 410UB59.7 | Beam | 300PLUS-300 | Steel I/Wide Flange | 178 | 406 | 76.4 | 7200 | 0.06 | 431.61
412 | Story18 | B93 | 410UB59.7 | Beam | 300PLUS-300 | Steel I/Wide Flange | 178 | 406 | 76.4 | 4800 | 0.04 | 287.74
413 | Story18 | B94 | 410UB59.7 | Beam | 300PLUS-300 | Steel I/Wide Flange | 178 | 406 | 76.4 | 7200 | 0.06 | 431.61
414 | Story18 | B95 | 410UB59.7 | Beam | 300PLUS-300 | Steel I/Wide Flange | 178 | 406 | 76.4 | 4800 | 0.04 | 287.74
415 | Story18 | B96 | 410UB59.7 | Beam | 300PLUS-300 | Steel I/Wide Flange | 178 | 406 | 76.4 | 7200 | 0.06 | 431.61
416 | Story18 | B97 | 410UB59.7 | Beam | 300PLUS-300 | Steel I/Wide Flange | 178 | 406 | 76.4 | 4800 | 0.04 | 287.74
417 | Story18 | B98 | 410UB59.7 | Beam | 300PLUS-300 | Steel I/Wide Flange | 178 | 406 | 76.4 | 7200 | 0.06 | 431.61
418 | Story18 | B99 | 410UB59.7 | Beam | 300PLUS-300 | Steel I/Wide Flange | 178 | 406 | 76.4 | 4800 | 0.04 | 287.74
419 | Story18 | B100 | 410UB59.7 | Beam | 300PLUS-300 | Steel I/Wide Flange | 178 | 406 | 76.4 | 7200 | 0.06 | 431.61
420 | Story18 | B101 | 410UB59.7 | Beam | 300PLUS-300 | Steel I/Wide Flange | 178 | 406 | 76.4 | 4800 | 0.04 | 287.74
421 | Story18 | B102 | 410UB59.7 | Beam | 300PLUS-300 | Steel I/Wide Flange | 178 | 406 | 76.4 | 7200 | 0.06 | 431.61
422 | Story18 | B103 | 410UB59.7 | Beam | 300PLUS-300 | Steel I/Wide Flange | 178 | 406 | 76.4 | 4800 | 0.04 | 287.74
423 | Story18 | B104 | 410UB59.7 | Beam | 300PLUS-300 | Steel I/Wide Flange | 178 | 406 | 76.4 | 7200 | 0.06 | 431.61
424 | Story18 | B105 | 410UB59.7 | Beam | 300PLUS-300 | Steel I/Wide Flange | 178 | 406 | 76.4 | 4800 | 0.04 | 287.74
425 | Story18 | B106 | 410UB59.7 | Beam | 300PLUS-300 | Steel I/Wide Flange | 178 | 406 | 76.4 | 7200 | 0.06 | 431.61
426 | Story18 | B107 | 410UB59.7 | Beam | 300PLUS-300 | Steel I/Wide Flange | 178 | 406 | 76.4 | 7200 | 0.06 | 431.61
427 | Story18 | B108 | 410UB59.7 | Beam | 300PLUS-300 | Steel I/Wide Flange | 178 | 406 | 76.4 | 7200 | 0.06 | 431.61
428 | Story18 | B109 | 410UB59.7 | Beam | 300PLUS-300 | Steel I/Wide Flange | 178 | 406 | 76.4 | 7200 | 0.06 | 431.61
429 | Story18 | B110 | 410UB59.7 | Beam | 300PLUS-300 | Steel I/Wide Flange | 178 | 406 | 76.4 | 7200 | 0.06 | 431.61
430 | Story18 | B111 | 410UB59.7 | Beam | 300PLUS-300 | Steel I/Wide Flange | 178 | 406 | 76.4 | 7200 | 0.06 | 431.61
431 | Story18 | B112 | 410UB59.7 | Beam | 300PLUS-300 | Steel I/Wide Flange | 178 | 406 | 76.4 | 7200 | 0.06 | 431.61
432 | Story17 | B1 | 410UB59.7 | Beam | 300PLUS-300 | Steel I/Wide Flange | 178 | 406 | 76.4 | 4800 | 0.04 | 287.74
433 | Story17 | B2 | 410UB59.7 | Beam | 300PLUS-300 | Steel I/Wide Flange | 178 | 406 | 76.4 | 7200 | 0.06 | 431.61
434 | Story17 | B3 | 410UB59.7 | Beam | 300PLUS-300 | Steel I/Wide Flange | 178 | 406 | 76.4 | 4800 | 0.04 | 287.74
435 | Story17 | B4 | 410UB59.7 | Beam | 300PLUS-300 | Steel I/Wide Flange | 178 | 406 | 76.4 | 7200 | 0.06 | 431.61
436 | Story17 | B5 | 410UB59.7 | Beam | 300PLUS-300 | Steel I/Wide Flange | 178 | 406 | 76.4 | 4800 | 0.04 | 287.74
437 | Story17 | B6 | 410UB59.7 | Beam | 300PLUS-300 | Steel I/Wide Flange | 178 | 406 | 76.4 | 7200 | 0.06 | 431.61
438 | Story17 | B7 | 410UB59.7 | Beam | 300PLUS-300 | Steel I/Wide Flange | 178 | 406 | 76.4 | 4800 | 0.04 | 287.74
439 | Story17 | B8 | 410UB59.7 | Beam | 300PLUS-300 | Steel I/Wide Flange | 178 | 406 | 76.4 | 7200 | 0.06 | 431.61
440 | Story17 | B9 | 410UB59.7 | Beam | 300PLUS-300 | Steel I/Wide Flange | 178 | 406 | 76.4 | 4800 | 0.04 | 287.74
441 | Story17 | B10 | 410UB59.7 | Beam | 300PLUS-300 | Steel I/Wide Flange | 178 | 406 | 76.4 | 7200 | 0.06 | 431.61
442 | Story17 | B11 | 410UB59.7 | Beam | 300PLUS-300 | Steel I/Wide Flange | 178 | 406 | 76.4 | 4800 | 0.04 | 287.74
443 | Story17 | B12 | 410UB59.7 | Beam | 300PLUS-300 | Steel I/Wide Flange | 178 | 406 | 76.4 | 7200 | 0.06 | 431.61
444 | Story17 | B13 | 410UB59.7 | Beam | 300PLUS-300 | Steel I/Wide Flange | 178 | 406 | 76.4 | 4800 | 0.04 | 287.74
445 | Story17 | B14 | 410UB59.7 | Beam | 300PLUS-300 | Steel I/Wide Flange | 178 | 406 | 76.4 | 7200 | 0.06 | 431.61
446 | Story17 | B15 | 410UB59.7 | Beam | 300PLUS-300 | Steel I/Wide Flange | 178 | 406 | 76.4 | 4800 | 0.04 | 287.74
447 | Story17 | B16 | 410UB59.7 | Beam | 300PLUS-300 | Steel I/Wide Flange | 178 | 406 | 76.4 | 4800 | 0.04 | 287.74
448 | Story17 | B17 | 410UB59.7 | Beam | 300PLUS-300 | Steel I/Wide Flange | 178 | 406 | 76.4 | 7200 | 0.06 | 431.61
449 | Story17 | B18 | 410UB59.7 | Beam | 300PLUS-300 | Steel I/Wide Flange | 178 | 406 | 76.4 | 4800 | 0.04 | 287.74
450 | Story17 | B19 | 410UB59.7 | Beam | 300PLUS-300 | Steel I/Wide Flange | 178 | 406 | 76.4 | 7200 | 0.06 | 431.61
451 | Story17 | B20 | 410UB59.7 | Beam | 300PLUS-300 | Steel I/Wide Flange | 178 | 406 | 76.4 | 4800 | 0.04 | 287.74
452 | Story17 | B21 | 410UB59.7 | Beam | 300PLUS-300 | Steel I/Wide Flange | 178 | 406 | 76.4 | 7200 | 0.06 | 431.61
453 | Story17 | B22 | 410UB59.7 | Beam | 300PLUS-300 | Steel I/Wide Flange | 178 | 406 | 76.4 | 4800 | 0.04 | 287.74
454 | Story17 | B23 | 410UB59.7 | Beam | 300PLUS-300 | Steel I/Wide Flange | 178 | 406 | 76.4 | 7200 | 0.06 | 431.61
455 | Story17 | B24 | 410UB59.7 | Beam | 300PLUS-300 | Steel I/Wide Flange | 178 | 406 | 76.4 | 4800 | 0.04 | 287.74
456 | Story17 | B25 | 410UB59.7 | Beam | 300PLUS-300 | Steel I/Wide Flange | 178 | 406 | 76.4 | 7200 | 0.06 | 431.61
457 | Story17 | B26 | 410UB59.7 | Beam | 300PLUS-300 | Steel I/Wide Flange | 178 | 406 | 76.4 | 4800 | 0.04 | 287.74
458 | Story17 | B27 | 410UB59.7 | Beam | 300PLUS-300 | Steel I/Wide Flange | 178 | 406 | 76.4 | 7200 | 0.06 | 431.61
459 | Story17 | B28 | 410UB59.7 | Beam | 300PLUS-300 | Steel I/Wide Flange | 178 | 406 | 76.4 | 4800 | 0.04 | 287.74
460 | Story17 | B29 | 410UB59.7 | Beam | 300PLUS-300 | Steel I/Wide Flange | 178 | 406 | 76.4 | 7200 | 0.06 | 431.61
461 | Story17 | B30 | 410UB59.7 | Beam | 300PLUS-300 | Steel I/Wide Flange | 178 | 406 | 76.4 | 4800 | 0.04 | 287.74
462 | Story17 | B31 | 410UB59.7 | Beam | 300PLUS-300 | Steel I/Wide Flange | 178 | 406 | 76.4 | 4800 | 0.04 | 287.74
463 | Story17 | B32 | 410UB59.7 | Beam | 300PLUS-300 | Steel I/Wide Flange | 178 | 406 | 76.4 | 7200 | 0.06 | 431.61
464 | Story17 | B33 | 410UB59.7 | Beam | 300PLUS-300 | Steel I/Wide Flange | 178 | 406 | 76.4 | 4800 | 0.04 | 287.74
465 | Story17 | B34 | 410UB59.7 | Beam | 300PLUS-300 | Steel I/Wide Flange | 178 | 406 | 76.4 | 7200 | 0.06 | 431.61
466 | Story17 | B35 | 410UB59.7 | Beam | 300PLUS-300 | Steel I/Wide Flange | 178 | 406 | 76.4 | 4800 | 0.04 | 287.74
467 | Story17 | B36 | 410UB59.7 | Beam | 300PLUS-300 | Steel I/Wide Flange | 178 | 406 | 76.4 | 7200 | 0.06 | 431.61
468 | Story17 | B37 | 410UB59.7 | Beam | 300PLUS-300 | Steel I/Wide Flange | 178 | 406 | 76.4 | 4800 | 0.04 | 287.74
469 | Story17 | B38 | 410UB59.7 | Beam | 300PLUS-300 | Steel I/Wide Flange | 178 | 406 | 76.4 | 7200 | 0.06 | 431.61
470 | Story17 | B39 | 410UB59.7 | Beam | 300PLUS-300 | Steel I/Wide Flange | 178 | 406 | 76.4 | 4800 | 0.04 | 287.74
471 | Story17 | B40 | 410UB59.7 | Beam | 300PLUS-300 | Steel I/Wide Flange | 178 | 406 | 76.4 | 7200 | 0.06 | 431.61
472 | Story17 | B41 | 410UB59.7 | Beam | 300PLUS-300 | Steel I/Wide Flange | 178 | 406 | 76.4 | 4800 | 0.04 | 287.74
473 | Story17 | B42 | 410UB59.7 | Beam | 300PLUS-300 | Steel I/Wide Flange | 178 | 406 | 76.4 | 7200 | 0.06 | 431.61
474 | Story17 | B43 | 410UB59.7 | Beam | 300PLUS-300 | Steel I/Wide Flange | 178 | 406 | 76.4 | 4800 | 0.04 | 287.74
475 | Story17 | B44 | 410UB59.7 | Beam | 300PLUS-300 | Steel I/Wide Flange | 178 | 406 | 76.4 | 7200 | 0.06 | 431.61
476 | Story17 | B45 | 410UB59.7 | Beam | 300PLUS-300 | Steel I/Wide Flange | 178 | 406 | 76.4 | 4800 | 0.04 | 287.74
477 | Story17 | B46 | 410UB59.7 | Beam | 300PLUS-300 | Steel I/Wide Flange | 178 | 406 | 76.4 | 4800 | 0.04 | 287.74
478 | Story17 | B47 | 410UB59.7 | Beam | 300PLUS-300 | Steel I/Wide Flange | 178 | 406 | 76.4 | 7200 | 0.06 | 431.61
479 | Story17 | B48 | 410UB59.7 | Beam | 300PLUS-300 | Steel I/Wide Flange | 178 | 406 | 76.4 | 4800 | 0.04 | 287.74
480 | Story17 | B49 | 410UB59.7 | Beam | 300PLUS-300 | Steel I/Wide Flange | 178 | 406 | 76.4 | 7200 | 0.06 | 431.61
481 | Story17 | B50 | 410UB59.7 | Beam | 300PLUS-300 | Steel I/Wide Flange | 178 | 406 | 76.4 | 4800 | 0.04 | 287.74
482 | Story17 | B51 | 410UB59.7 | Beam | 300PLUS-300 | Steel I/Wide Flange | 178 | 406 | 76.4 | 7200 | 0.06 | 431.61
483 | Story17 | B55 | 410UB59.7 | Beam | 300PLUS-300 | Steel I/Wide Flange | 178 | 406 | 76.4 | 7200 | 0.06 | 431.61
484 | Story17 | B56 | 410UB59.7 | Beam | 300PLUS-300 | Steel I/Wide Flange | 178 | 406 | 76.4 | 4800 | 0.04 | 287.74
485 | Story17 | B57 | 410UB59.7 | Beam | 300PLUS-300 | Steel I/Wide Flange | 178 | 406 | 76.4 | 7200 | 0.06 | 431.61
486 | Story17 | B58 | 410UB59.7 | Beam | 300PLUS-300 | Steel I/Wide Flange | 178 | 406 | 76.4 | 4800 | 0.04 | 287.74
487 | Story17 | B59 | 410UB59.7 | Beam | 300PLUS-300 | Steel I/Wide Flange | 178 | 406 | 76.4 | 7200 | 0.06 | 431.61
488 | Story17 | B60 | 410UB59.7 | Beam | 300PLUS-300 | Steel I/Wide Flange | 178 | 406 | 76.4 | 4800 | 0.04 | 287.74
489 | Story17 | B61 | 410UB59.7 | Beam | 300PLUS-300 | Steel I/Wide Flange | 178 | 406 | 76.4 | 4800 | 0.04 | 287.74
490 | Story17 | B62 | 410UB59.7 | Beam | 300PLUS-300 | Steel I/Wide Flange | 178 | 406 | 76.4 | 7200 | 0.06 | 431.61
491 | Story17 | B63 | 410UB59.7 | Beam | 300PLUS-300 | Steel I/Wide Flange | 178 | 406 | 76.4 | 4800 | 0.04 | 287.74
492 | Story17 | B64 | 410UB59.7 | Beam | 300PLUS-300 | Steel I/Wide Flange | 178 | 406 | 76.4 | 7200 | 0.06 | 431.61
493 | Story17 | B65 | 410UB59.7 | Beam | 300PLUS-300 | Steel I/Wide Flange | 178 | 406 | 76.4 | 4800 | 0.04 | 287.74
494 | Story17 | B66 | 410UB59.7 | Beam | 300PLUS-300 | Steel I/Wide Flange | 178 | 406 | 76.4 | 7200 | 0.06 | 431.61
495 | Story17 | B67 | 410UB59.7 | Beam | 300PLUS-300 | Steel I/Wide Flange | 178 | 406 | 76.4 | 4800 | 0.04 | 287.74
496 | Story17 | B69 | 410UB59.7 | Beam | 300PLUS-300 | Steel I/Wide Flange | 178 | 406 | 76.4 | 4800 | 0.04 | 287.74
497 | Story17 | B70 | 410UB59.7 | Beam | 300PLUS-300 | Steel I/Wide Flange | 178 | 406 | 76.4 | 7200 | 0.06 | 431.61
498 | Story17 | B71 | 410UB59.7 | Beam | 300PLUS-300 | Steel I/Wide Flange | 178 | 406 | 76.4 | 4800 | 0.04 | 287.74
499 | Story17 | B72 | 410UB59.7 | Beam | 300PLUS-300 | Steel I/Wide Flange | 178 | 406 | 76.4 | 7200 | 0.06 | 431.61
500 | Story17 | B73 | 410UB59.7 | Beam | 300PLUS-300 | Steel I/Wide Flange | 178 | 406 | 76.4 | 4800 | 0.04 | 287.74
501 | Story17 | B74 | 410UB59.7 | Beam | 300PLUS-300 | Steel I/Wide Flange | 178 | 406 | 76.4 | 7200 | 0.06 | 431.61
502 | Story17 | B75 | 410UB59.7 | Beam | 300PLUS-300 | Steel I/Wide Flange | 178 | 406 | 76.4 | 4800 | 0.04 | 287.74
503 | Story17 | B76 | 410UB59.7 | Beam | 300PLUS-300 | Steel I/Wide Flange | 178 | 406 | 76.4 | 4800 | 0.04 | 287.74
504 | Story17 | B77 | 410UB59.7 | Beam | 300PLUS-300 | Steel I/Wide Flange | 178 | 406 | 76.4 | 7200 | 0.06 | 431.61
505 | Story17 | B78 | 410UB59.7 | Beam | 300PLUS-300 | Steel I/Wide Flange | 178 | 406 | 76.4 | 4800 | 0.04 | 287.74
506 | Story17 | B79 | 410UB59.7 | Beam | 300PLUS-300 | Steel I/Wide Flange | 178 | 406 | 76.4 | 7200 | 0.06 | 431.61
507 | Story17 | B80 | 410UB59.7 | Beam | 300PLUS-300 | Steel I/Wide Flange | 178 | 406 | 76.4 | 4800 | 0.04 | 287.74
508 | Story17 | B81 | 410UB59.7 | Beam | 300PLUS-300 | Steel I/Wide Flange | 178 | 406 | 76.4 | 7200 | 0.06 | 431.61
509 | Story17 | B82 | 410UB59.7 | Beam | 300PLUS-300 | Steel I/Wide Flange | 178 | 406 | 76.4 | 4800 | 0.04 | 287.74
510 | Story17 | B83 | 410UB59.7 | Beam | 300PLUS-300 | Steel I/Wide Flange | 178 | 406 | 76.4 | 7200 | 0.06 | 431.61
511 | Story17 | B84 | 410UB59.7 | Beam | 300PLUS-300 | Steel I/Wide Flange | 178 | 406 | 76.4 | 4800 | 0.04 | 287.74
512 | Story17 | B85 | 410UB59.7 | Beam | 300PLUS-300 | Steel I/Wide Flange | 178 | 406 | 76.4 | 7200 | 0.06 | 431.61
513 | Story17 | B86 | 410UB59.7 | Beam | 300PLUS-300 | Steel I/Wide Flange | 178 | 406 | 76.4 | 4800 | 0.04 | 287.74
514 | Story17 | B87 | 410UB59.7 | Beam | 300PLUS-300 | Steel I/Wide Flange | 178 | 406 | 76.4 | 7200 | 0.06 | 431.61
515 | Story17 | B88 | 410UB59.7 | Beam | 300PLUS-300 | Steel I/Wide Flange | 178 | 406 | 76.4 | 4800 | 0.04 | 287.74
516 | Story17 | B89 | 410UB59.7 | Beam | 300PLUS-300 | Steel I/Wide Flange | 178 | 406 | 76.4 | 7200 | 0.06 | 431.61
517 | Story17 | B90 | 410UB59.7 | Beam | 300PLUS-300 | Steel I/Wide Flange | 178 | 406 | 76.4 | 4800 | 0.04 | 287.74
518 | Story17 | B91 | 410UB59.7 | Beam | 300PLUS-300 | Steel I/Wide Flange | 178 | 406 | 76.4 | 4800 | 0.04 | 287.74
519 | Story17 | B92 | 410UB59.7 | Beam | 300PLUS-300 | Steel I/Wide Flange | 178 | 406 | 76.4 | 7200 | 0.06 | 431.61
520 | Story17 | B93 | 410UB59.7 | Beam | 300PLUS-300 | Steel I/Wide Flange | 178 | 406 | 76.4 | 4800 | 0.04 | 287.74
521 | Story17 | B94 | 410UB59.7 | Beam | 300PLUS-300 | Steel I/Wide Flange | 178 | 406 | 76.4 | 7200 | 0.06 | 431.61
522 | Story17 | B95 | 410UB59.7 | Beam | 300PLUS-300 | Steel I/Wide Flange | 178 | 406 | 76.4 | 4800 | 0.04 | 287.74
523 | Story17 | B96 | 410UB59.7 | Beam | 300PLUS-300 | Steel I/Wide Flange | 178 | 406 | 76.4 | 7200 | 0.06 | 431.61
524 | Story17 | B97 | 410UB59.7 | Beam | 300PLUS-300 | Steel I/Wide Flange | 178 | 406 | 76.4 | 4800 | 0.04 | 287.74
525 | Story17 | B98 | 410UB59.7 | Beam | 300PLUS-300 | Steel I/Wide Flange | 178 | 406 | 76.4 | 7200 | 0.06 | 431.61
526 | Story17 | B99 | 410UB59.7 | Beam | 300PLUS-300 | Steel I/Wide Flange | 178 | 406 | 76.4 | 4800 | 0.04 | 287.74
527 | Story17 | B100 | 410UB59.7 | Beam | 300PLUS-300 | Steel I/Wide Flange | 178 | 406 | 76.4 | 7200 | 0.06 | 431.61
528 | Story17 | B101 | 410UB59.7 | Beam | 300PLUS-300 | Steel I/Wide Flange | 178 | 406 | 76.4 | 4800 | 0.04 | 287.74
529 | Story17 | B102 | 410UB59.7 | Beam | 300PLUS-300 | Steel I/Wide Flange | 178 | 406 | 76.4 | 7200 | 0.06 | 431.61
530 | Story17 | B103 | 410UB59.7 | Beam | 300PLUS-300 | Steel I/Wide Flange | 178 | 406 | 76.4 | 4800 | 0.04 | 287.74
531 | Story17 | B104 | 410UB59.7 | Beam | 300PLUS-300 | Steel I/Wide Flange | 178 | 406 | 76.4 | 7200 | 0.06 | 431.61
532 | Story17 | B105 | 410UB59.7 | Beam | 300PLUS-300 | Steel I/Wide Flange | 178 | 406 | 76.4 | 4800 | 0.04 | 287.74
533 | Story17 | B106 | 410UB59.7 | Beam | 300PLUS-300 | Steel I/Wide Flange | 178 | 406 | 76.4 | 7200 | 0.06 | 431.61
534 | Story17 | B107 | 410UB59.7 | Beam | 300PLUS-300 | Steel I/Wide Flange | 178 | 406 | 76.4 | 7200 | 0.06 | 431.61
535 | Story17 | B108 | 410UB59.7 | Beam | 300PLUS-300 | Steel I/Wide Flange | 178 | 406 | 76.4 | 7200 | 0.06 | 431.61
536 | Story17 | B109 | 410UB59.7 | Beam | 300PLUS-300 | Steel I/Wide Flange | 178 | 406 | 76.4 | 7200 | 0.06 | 431.61
537 | Story17 | B110 | 410UB59.7 | Beam | 300PLUS-300 | Steel I/Wide Flange | 178 | 406 | 76.4 | 7200 | 0.06 | 431.61
538 | Story17 | B111 | 410UB59.7 | Beam | 300PLUS-300 | Steel I/Wide Flange | 178 | 406 | 76.4 | 7200 | 0.06 | 431.61
539 | Story17 | B112 | 410UB59.7 | Beam | 300PLUS-300 | Steel I/Wide Flange | 178 | 406 | 76.4 | 7200 | 0.06 | 431.61
540 | Story16 | B1 | 410UB59.7 | Beam | 300PLUS-300 | Steel I/Wide Flange | 178 | 406 | 76.4 | 4800 | 0.04 | 287.74
541 | Story16 | B2 | 410UB59.7 | Beam | 300PLUS-300 | Steel I/Wide Flange | 178 | 406 | 76.4 | 7200 | 0.06 | 431.61
542 | Story16 | B3 | 410UB59.7 | Beam | 300PLUS-300 | Steel I/Wide Flange | 178 | 406 | 76.4 | 4800 | 0.04 | 287.74
543 | Story16 | B4 | 410UB59.7 | Beam | 300PLUS-300 | Steel I/Wide Flange | 178 | 406 | 76.4 | 7200 | 0.06 | 431.61
544 | Story16 | B5 | 410UB59.7 | Beam | 300PLUS-300 | Steel I/Wide Flange | 178 | 406 | 76.4 | 4800 | 0.04 | 287.74
545 | Story16 | B6 | 410UB59.7 | Beam | 300PLUS-300 | Steel I/Wide Flange | 178 | 406 | 76.4 | 7200 | 0.06 | 431.61
546 | Story16 | B7 | 410UB59.7 | Beam | 300PLUS-300 | Steel I/Wide Flange | 178 | 406 | 76.4 | 4800 | 0.04 | 287.74
547 | Story16 | B8 | 410UB59.7 | Beam | 300PLUS-300 | Steel I/Wide Flange | 178 | 406 | 76.4 | 7200 | 0.06 | 431.61
548 | Story16 | B9 | 410UB59.7 | Beam | 300PLUS-300 | Steel I/Wide Flange | 178 | 406 | 76.4 | 4800 | 0.04 | 287.74
549 | Story16 | B10 | 410UB59.7 | Beam | 300PLUS-300 | Steel I/Wide Flange | 178 | 406 | 76.4 | 7200 | 0.06 | 431.61
550 | Story16 | B11 | 410UB59.7 | Beam | 300PLUS-300 | Steel I/Wide Flange | 178 | 406 | 76.4 | 4800 | 0.04 | 287.74
551 | Story16 | B12 | 410UB59.7 | Beam | 300PLUS-300 | Steel I/Wide Flange | 178 | 406 | 76.4 | 7200 | 0.06 | 431.61
552 | Story16 | B13 | 410UB59.7 | Beam | 300PLUS-300 | Steel I/Wide Flange | 178 | 406 | 76.4 | 4800 | 0.04 | 287.74
553 | Story16 | B14 | 410UB59.7 | Beam | 300PLUS-300 | Steel I/Wide Flange | 178 | 406 | 76.4 | 7200 | 0.06 | 431.61
554 | Story16 | B15 | 410UB59.7 | Beam | 300PLUS-300 | Steel I/Wide Flange | 178 | 406 | 76.4 | 4800 | 0.04 | 287.74
555 | Story16 | B16 | 410UB59.7 | Beam | 300PLUS-300 | Steel I/Wide Flange | 178 | 406 | 76.4 | 4800 | 0.04 | 287.74
556 | Story16 | B17 | 410UB59.7 | Beam | 300PLUS-300 | Steel I/Wide Flange | 178 | 406 | 76.4 | 7200 | 0.06 | 431.61
557 | Story16 | B18 | 410UB59.7 | Beam | 300PLUS-300 | Steel I/Wide Flange | 178 | 406 | 76.4 | 4800 | 0.04 | 287.74
558 | Story16 | B19 | 410UB59.7 | Beam | 300PLUS-300 | Steel I/Wide Flange | 178 | 406 | 76.4 | 7200 | 0.06 | 431.61
559 | Story16 | B20 | 410UB59.7 | Beam | 300PLUS-300 | Steel I/Wide Flange | 178 | 406 | 76.4 | 4800 | 0.04 | 287.74
560 | Story16 | B21 | 410UB59.7 | Beam | 300PLUS-300 | Steel I/Wide Flange | 178 | 406 | 76.4 | 7200 | 0.06 | 431.61
561 | Story16 | B22 | 410UB59.7 | Beam | 300PLUS-300 | Steel I/Wide Flange | 178 | 406 | 76.4 | 4800 | 0.04 | 287.74
562 | Story16 | B23 | 410UB59.7 | Beam | 300PLUS-300 | Steel I/Wide Flange | 178 | 406 | 76.4 | 7200 | 0.06 | 431.61
563 | Story16 | B24 | 410UB59.7 | Beam | 300PLUS-300 | Steel I/Wide Flange | 178 | 406 | 76.4 | 4800 | 0.04 | 287.74
564 | Story16 | B25 | 410UB59.7 | Beam | 300PLUS-300 | Steel I/Wide Flange | 178 | 406 | 76.4 | 7200 | 0.06 | 431.61
565 | Story16 | B26 | 410UB59.7 | Beam | 300PLUS-300 | Steel I/Wide Flange | 178 | 406 | 76.4 | 4800 | 0.04 | 287.74
566 | Story16 | B27 | 410UB59.7 | Beam | 300PLUS-300 | Steel I/Wide Flange | 178 | 406 | 76.4 | 7200 | 0.06 | 431.61
567 | Story16 | B28 | 410UB59.7 | Beam | 300PLUS-300 | Steel I/Wide Flange | 178 | 406 | 76.4 | 4800 | 0.04 | 287.74
568 | Story16 | B29 | 410UB59.7 | Beam | 300PLUS-300 | Steel I/Wide Flange | 178 | 406 | 76.4 | 7200 | 0.06 | 431.61
569 | Story16 | B30 | 410UB59.7 | Beam | 300PLUS-300 | Steel I/Wide Flange | 178 | 406 | 76.4 | 4800 | 0.04 | 287.74
570 | Story16 | B31 | 410UB59.7 | Beam | 300PLUS-300 | Steel I/Wide Flange | 178 | 406 | 76.4 | 4800 | 0.04 | 287.74
571 | Story16 | B32 | 410UB59.7 | Beam | 300PLUS-300 | Steel I/Wide Flange | 178 | 406 | 76.4 | 7200 | 0.06 | 431.61
572 | Story16 | B33 | 410UB59.7 | Beam | 300PLUS-300 | Steel I/Wide Flange | 178 | 406 | 76.4 | 4800 | 0.04 | 287.74
573 | Story16 | B34 | 410UB59.7 | Beam | 300PLUS-300 | Steel I/Wide Flange | 178 | 406 | 76.4 | 7200 | 0.06 | 431.61
574 | Story16 | B35 | 410UB59.7 | Beam | 300PLUS-300 | Steel I/Wide Flange | 178 | 406 | 76.4 | 4800 | 0.04 | 287.74
575 | Story16 | B36 | 410UB59.7 | Beam | 300PLUS-300 | Steel I/Wide Flange | 178 | 406 | 76.4 | 7200 | 0.06 | 431.61
576 | Story16 | B37 | 410UB59.7 | Beam | 300PLUS-300 | Steel I/Wide Flange | 178 | 406 | 76.4 | 4800 | 0.04 | 287.74
577 | Story16 | B38 | 410UB59.7 | Beam | 300PLUS-300 | Steel I/Wide Flange | 178 | 406 | 76.4 | 7200 | 0.06 | 431.61
578 | Story16 | B39 | 410UB59.7 | Beam | 300PLUS-300 | Steel I/Wide Flange | 178 | 406 | 76.4 | 4800 | 0.04 | 287.74
579 | Story16 | B40 | 410UB59.7 | Beam | 300PLUS-300 | Steel I/Wide Flange | 178 | 406 | 76.4 | 7200 | 0.06 | 431.61
580 | Story16 | B41 | 410UB59.7 | Beam | 300PLUS-300 | Steel I/Wide Flange | 178 | 406 | 76.4 | 4800 | 0.04 | 287.74
581 | Story16 | B42 | 410UB59.7 | Beam | 300PLUS-300 | Steel I/Wide Flange | 178 | 406 | 76.4 | 7200 | 0.06 | 431.61
582 | Story16 | B43 | 410UB59.7 | Beam | 300PLUS-300 | Steel I/Wide Flange | 178 | 406 | 76.4 | 4800 | 0.04 | 287.74
583 | Story16 | B44 | 410UB59.7 | Beam | 300PLUS-300 | Steel I/Wide Flange | 178 | 406 | 76.4 | 7200 | 0.06 | 431.61
584 | Story16 | B45 | 410UB59.7 | Beam | 300PLUS-300 | Steel I/Wide Flange | 178 | 406 | 76.4 | 4800 | 0.04 | 287.74
585 | Story16 | B46 | 410UB59.7 | Beam | 300PLUS-300 | Steel I/Wide Flange | 178 | 406 | 76.4 | 4800 | 0.04 | 287.74
586 | Story16 | B47 | 410UB59.7 | Beam | 300PLUS-300 | Steel I/Wide Flange | 178 | 406 | 76.4 | 7200 | 0.06 | 431.61
587 | Story16 | B48 | 410UB59.7 | Beam | 300PLUS-300 | Steel I/Wide Flange | 178 | 406 | 76.4 | 4800 | 0.04 | 287.74
588 | Story16 | B49 | 410UB59.7 | Beam | 300PLUS-300 | Steel I/Wide Flange | 178 | 406 | 76.4 | 7200 | 0.06 | 431.61
589 | Story16 | B50 | 410UB59.7 | Beam | 300PLUS-300 | Steel I/Wide Flange | 178 | 406 | 76.4 | 4800 | 0.04 | 287.74
590 | Story16 | B51 | 410UB59.7 | Beam | 300PLUS-300 | Steel I/Wide Flange | 178 | 406 | 76.4 | 7200 | 0.06 | 431.61
591 | Story16 | B55 | 410UB59.7 | Beam | 300PLUS-300 | Steel I/Wide Flange | 178 | 406 | 76.4 | 7200 | 0.06 | 431.61
592 | Story16 | B56 | 410UB59.7 | Beam | 300PLUS-300 | Steel I/Wide Flange | 178 | 406 | 76.4 | 4800 | 0.04 | 287.74
593 | Story16 | B57 | 410UB59.7 | Beam | 300PLUS-300 | Steel I/Wide Flange | 178 | 406 | 76.4 | 7200 | 0.06 | 431.61
594 | Story16 | B58 | 410UB59.7 | Beam | 300PLUS-300 | Steel I/Wide Flange | 178 | 406 | 76.4 | 4800 | 0.04 | 287.74
595 | Story16 | B59 | 410UB59.7 | Beam | 300PLUS-300 | Steel I/Wide Flange | 178 | 406 | 76.4 | 7200 | 0.06 | 431.61
596 | Story16 | B60 | 410UB59.7 | Beam | 300PLUS-300 | Steel I/Wide Flange | 178 | 406 | 76.4 | 4800 | 0.04 | 287.74
597 | Story16 | B61 | 410UB59.7 | Beam | 300PLUS-300 | Steel I/Wide Flange | 178 | 406 | 76.4 | 4800 | 0.04 | 287.74
598 | Story16 | B62 | 410UB59.7 | Beam | 300PLUS-300 | Steel I/Wide Flange | 178 | 406 | 76.4 | 7200 | 0.06 | 431.61
599 | Story16 | B63 | 410UB59.7 | Beam | 300PLUS-300 | Steel I/Wide Flange | 178 | 406 | 76.4 | 4800 | 0.04 | 287.74
600 | Story16 | B64 | 410UB59.7 | Beam | 300PLUS-300 | Steel I/Wide Flange | 178 | 406 | 76.4 | 7200 | 0.06 | 431.61
601 | Story16 | B65 | 410UB59.7 | Beam | 300PLUS-300 | Steel I/Wide Flange | 178 | 406 | 76.4 | 4800 | 0.04 | 287.74
602 | Story16 | B66 | 410UB59.7 | Beam | 300PLUS-300 | Steel I/Wide Flange | 178 | 406 | 76.4 | 7200 | 0.06 | 431.61
603 | Story16 | B67 | 410UB59.7 | Beam | 300PLUS-300 | Steel I/Wide Flange | 178 | 406 | 76.4 | 4800 | 0.04 | 287.74
604 | Story16 | B69 | 410UB59.7 | Beam | 300PLUS-300 | Steel I/Wide Flange | 178 | 406 | 76.4 | 4800 | 0.04 | 287.74
605 | Story16 | B70 | 410UB59.7 | Beam | 300PLUS-300 | Steel I/Wide Flange | 178 | 406 | 76.4 | 7200 | 0.06 | 431.61
606 | Story16 | B71 | 410UB59.7 | Beam | 300PLUS-300 | Steel I/Wide Flange | 178 | 406 | 76.4 | 4800 | 0.04 | 287.74
607 | Story16 | B72 | 410UB59.7 | Beam | 300PLUS-300 | Steel I/Wide Flange | 178 | 406 | 76.4 | 7200 | 0.06 | 431.61
608 | Story16 | B73 | 410UB59.7 | Beam | 300PLUS-300 | Steel I/Wide Flange | 178 | 406 | 76.4 | 4800 | 0.04 | 287.74
609 | Story16 | B74 | 410UB59.7 | Beam | 300PLUS-300 | Steel I/Wide Flange | 178 | 406 | 76.4 | 7200 | 0.06 | 431.61
610 | Story16 | B75 | 410UB59.7 | Beam | 300PLUS-300 | Steel I/Wide Flange | 178 | 406 | 76.4 | 4800 | 0.04 | 287.74
611 | Story16 | B76 | 410UB59.7 | Beam | 300PLUS-300 | Steel I/Wide Flange | 178 | 406 | 76.4 | 4800 | 0.04 | 287.74
612 | Story16 | B77 | 410UB59.7 | Beam | 300PLUS-300 | Steel I/Wide Flange | 178 | 406 | 76.4 | 7200 | 0.06 | 431.61
613 | Story16 | B78 | 410UB59.7 | Beam | 300PLUS-300 | Steel I/Wide Flange | 178 | 406 | 76.4 | 4800 | 0.04 | 287.74
614 | Story16 | B79 | 410UB59.7 | Beam | 300PLUS-300 | Steel I/Wide Flange | 178 | 406 | 76.4 | 7200 | 0.06 | 431.61
615 | Story16 | B80 | 410UB59.7 | Beam | 300PLUS-300 | Steel I/Wide Flange | 178 | 406 | 76.4 | 4800 | 0.04 | 287.74
616 | Story16 | B81 | 410UB59.7 | Beam | 300PLUS-300 | Steel I/Wide Flange | 178 | 406 | 76.4 | 7200 | 0.06 | 431.61
617 | Story16 | B82 | 410UB59.7 | Beam | 300PLUS-300 | Steel I/Wide Flange | 178 | 406 | 76.4 | 4800 | 0.04 | 287.74
618 | Story16 | B83 | 410UB59.7 | Beam | 300PLUS-300 | Steel I/Wide Flange | 178 | 406 | 76.4 | 7200 | 0.06 | 431.61
619 | Story16 | B84 | 410UB59.7 | Beam | 300PLUS-300 | Steel I/Wide Flange | 178 | 406 | 76.4 | 4800 | 0.04 | 287.74
620 | Story16 | B85 | 410UB59.7 | Beam | 300PLUS-300 | Steel I/Wide Flange | 178 | 406 | 76.4 | 7200 | 0.06 | 431.61
621 | Story16 | B86 | 410UB59.7 | Beam | 300PLUS-300 | Steel I/Wide Flange | 178 | 406 | 76.4 | 4800 | 0.04 | 287.74
622 | Story16 | B87 | 410UB59.7 | Beam | 300PLUS-300 | Steel I/Wide Flange | 178 | 406 | 76.4 | 7200 | 0.06 | 431.61
623 | Story16 | B88 | 410UB59.7 | Beam | 300PLUS-300 | Steel I/Wide Flange | 178 | 406 | 76.4 | 4800 | 0.04 | 287.74
624 | Story16 | B89 | 410UB59.7 | Beam | 300PLUS-300 | Steel I/Wide Flange | 178 | 406 | 76.4 | 7200 | 0.06 | 431.61
625 | Story16 | B90 | 410UB59.7 | Beam | 300PLUS-300 | Steel I/Wide Flange | 178 | 406 | 76.4 | 4800 | 0.04 | 287.74
626 | Story16 | B91 | 410UB59.7 | Beam | 300PLUS-300 | Steel I/Wide Flange | 178 | 406 | 76.4 | 4800 | 0.04 | 287.74
627 | Story16 | B92 | 410UB59.7 | Beam | 300PLUS-300 | Steel I/Wide Flange | 178 | 406 | 76.4 | 7200 | 0.06 | 431.61
628 | Story16 | B93 | 410UB59.7 | Beam | 300PLUS-300 | Steel I/Wide Flange | 178 | 406 | 76.4 | 4800 | 0.04 | 287.74
629 | Story16 | B94 | 410UB59.7 | Beam | 300PLUS-300 | Steel I/Wide Flange | 178 | 406 | 76.4 | 7200 | 0.06 | 431.61
630 | Story16 | B95 | 410UB59.7 | Beam | 300PLUS-300 | Steel I/Wide Flange | 178 | 406 | 76.4 | 4800 | 0.04 | 287.74
631 | Story16 | B96 | 410UB59.7 | Beam | 300PLUS-300 | Steel I/Wide Flange | 178 | 406 | 76.4 | 7200 | 0.06 | 431.61
632 | Story16 | B97 | 410UB59.7 | Beam | 300PLUS-300 | Steel I/Wide Flange | 178 | 406 | 76.4 | 4800 | 0.04 | 287.74
633 | Story16 | B98 | 410UB59.7 | Beam | 300PLUS-300 | Steel I/Wide Flange | 178 | 406 | 76.4 | 7200 | 0.06 | 431.61
634 | Story16 | B99 | 410UB59.7 | Beam | 300PLUS-300 | Steel I/Wide Flange | 178 | 406 | 76.4 | 4800 | 0.04 | 287.74
635 | Story16 | B100 | 410UB59.7 | Beam | 300PLUS-300 | Steel I/Wide Flange | 178 | 406 | 76.4 | 7200 | 0.06 | 431.61
636 | Story16 | B101 | 410UB59.7 | Beam | 300PLUS-300 | Steel I/Wide Flange | 178 | 406 | 76.4 | 4800 | 0.04 | 287.74
637 | Story16 | B102 | 410UB59.7 | Beam | 300PLUS-300 | Steel I/Wide Flange | 178 | 406 | 76.4 | 7200 | 0.06 | 431.61
638 | Story16 | B103 | 410UB59.7 | Beam | 300PLUS-300 | Steel I/Wide Flange | 178 | 406 | 76.4 | 4800 | 0.04 | 287.74
639 | Story16 | B104 | 410UB59.7 | Beam | 300PLUS-300 | Steel I/Wide Flange | 178 | 406 | 76.4 | 7200 | 0.06 | 431.61
640 | Story16 | B105 | 410UB59.7 | Beam | 300PLUS-300 | Steel I/Wide Flange | 178 | 406 | 76.4 | 4800 | 0.04 | 287.74
641 | Story16 | B106 | 410UB59.7 | Beam | 300PLUS-300 | Steel I/Wide Flange | 178 | 406 | 76.4 | 7200 | 0.06 | 431.61
642 | Story16 | B107 | 410UB59.7 | Beam | 300PLUS-300 | Steel I/Wide Flange | 178 | 406 | 76.4 | 7200 | 0.06 | 431.61
643 | Story16 | B108 | 410UB59.7 | Beam | 300PLUS-300 | Steel I/Wide Flange | 178 | 406 | 76.4 | 7200 | 0.06 | 431.61
644 | Story16 | B109 | 410UB59.7 | Beam | 300PLUS-300 | Steel I/Wide Flange | 178 | 406 | 76.4 | 7200 | 0.06 | 431.61
645 | Story16 | B110 | 410UB59.7 | Beam | 300PLUS-300 | Steel I/Wide Flange | 178 | 406 | 76.4 | 7200 | 0.06 | 431.61
646 | Story16 | B111 | 410UB59.7 | Beam | 300PLUS-300 | Steel I/Wide Flange | 178 | 406 | 76.4 | 7200 | 0.06 | 431.61
647 | Story16 | B112 | 410UB59.7 | Beam | 300PLUS-300 | Steel I/Wide Flange | 178 | 406 | 76.4 | 7200 | 0.06 | 431.61
648 | Story15 | B1 | 410UB59.7 | Beam | 300PLUS-300 | Steel I/Wide Flange | 178 | 406 | 76.4 | 4800 | 0.04 | 287.74
649 | Story15 | B2 | 410UB59.7 | Beam | 300PLUS-300 | Steel I/Wide Flange | 178 | 406 | 76.4 | 7200 | 0.06 | 431.61
650 | Story15 | B3 | 410UB59.7 | Beam | 300PLUS-300 | Steel I/Wide Flange | 178 | 406 | 76.4 | 4800 | 0.04 | 287.74
651 | Story15 | B4 | 410UB59.7 | Beam | 300PLUS-300 | Steel I/Wide Flange | 178 | 406 | 76.4 | 7200 | 0.06 | 431.61
652 | Story15 | B5 | 410UB59.7 | Beam | 300PLUS-300 | Steel I/Wide Flange | 178 | 406 | 76.4 | 4800 | 0.04 | 287.74
653 | Story15 | B6 | 410UB59.7 | Beam | 300PLUS-300 | Steel I/Wide Flange | 178 | 406 | 76.4 | 7200 | 0.06 | 431.61
654 | Story15 | B7 | 410UB59.7 | Beam | 300PLUS-300 | Steel I/Wide Flange | 178 | 406 | 76.4 | 4800 | 0.04 | 287.74
655 | Story15 | B8 | 410UB59.7 | Beam | 300PLUS-300 | Steel I/Wide Flange | 178 | 406 | 76.4 | 7200 | 0.06 | 431.61
656 | Story15 | B9 | 410UB59.7 | Beam | 300PLUS-300 | Steel I/Wide Flange | 178 | 406 | 76.4 | 4800 | 0.04 | 287.74
657 | Story15 | B10 | 410UB59.7 | Beam | 300PLUS-300 | Steel I/Wide Flange | 178 | 406 | 76.4 | 7200 | 0.06 | 431.61
658 | Story15 | B11 | 410UB59.7 | Beam | 300PLUS-300 | Steel I/Wide Flange | 178 | 406 | 76.4 | 4800 | 0.04 | 287.74
659 | Story15 | B12 | 410UB59.7 | Beam | 300PLUS-300 | Steel I/Wide Flange | 178 | 406 | 76.4 | 7200 | 0.06 | 431.61
660 | Story15 | B13 | 410UB59.7 | Beam | 300PLUS-300 | Steel I/Wide Flange | 178 | 406 | 76.4 | 4800 | 0.04 | 287.74
661 | Story15 | B14 | 410UB59.7 | Beam | 300PLUS-300 | Steel I/Wide Flange | 178 | 406 | 76.4 | 7200 | 0.06 | 431.61
662 | Story15 | B15 | 410UB59.7 | Beam | 300PLUS-300 | Steel I/Wide Flange | 178 | 406 | 76.4 | 4800 | 0.04 | 287.74
663 | Story15 | B16 | 410UB59.7 | Beam | 300PLUS-300 | Steel I/Wide Flange | 178 | 406 | 76.4 | 4800 | 0.04 | 287.74
664 | Story15 | B17 | 410UB59.7 | Beam | 300PLUS-300 | Steel I/Wide Flange | 178 | 406 | 76.4 | 7200 | 0.06 | 431.61
665 | Story15 | B18 | 410UB59.7 | Beam | 300PLUS-300 | Steel I/Wide Flange | 178 | 406 | 76.4 | 4800 | 0.04 | 287.74
666 | Story15 | B19 | 410UB59.7 | Beam | 300PLUS-300 | Steel I/Wide Flange | 178 | 406 | 76.4 | 7200 | 0.06 | 431.61
667 | Story15 | B20 | 410UB59.7 | Beam | 300PLUS-300 | Steel I/Wide Flange | 178 | 406 | 76.4 | 4800 | 0.04 | 287.74
668 | Story15 | B21 | 410UB59.7 | Beam | 300PLUS-300 | Steel I/Wide Flange | 178 | 406 | 76.4 | 7200 | 0.06 | 431.61
669 | Story15 | B22 | 410UB59.7 | Beam | 300PLUS-300 | Steel I/Wide Flange | 178 | 406 | 76.4 | 4800 | 0.04 | 287.74
670 | Story15 | B23 | 410UB59.7 | Beam | 300PLUS-300 | Steel I/Wide Flange | 178 | 406 | 76.4 | 7200 | 0.06 | 431.61
671 | Story15 | B24 | 410UB59.7 | Beam | 300PLUS-300 | Steel I/Wide Flange | 178 | 406 | 76.4 | 4800 | 0.04 | 287.74
672 | Story15 | B25 | 410UB59.7 | Beam | 300PLUS-300 | Steel I/Wide Flange | 178 | 406 | 76.4 | 7200 | 0.06 | 431.61
673 | Story15 | B26 | 410UB59.7 | Beam | 300PLUS-300 | Steel I/Wide Flange | 178 | 406 | 76.4 | 4800 | 0.04 | 287.74
674 | Story15 | B27 | 410UB59.7 | Beam | 300PLUS-300 | Steel I/Wide Flange | 178 | 406 | 76.4 | 7200 | 0.06 | 431.61
675 | Story15 | B28 | 410UB59.7 | Beam | 300PLUS-300 | Steel I/Wide Flange | 178 | 406 | 76.4 | 4800 | 0.04 | 287.74
676 | Story15 | B29 | 410UB59.7 | Beam | 300PLUS-300 | Steel I/Wide Flange | 178 | 406 | 76.4 | 7200 | 0.06 | 431.61
677 | Story15 | B30 | 410UB59.7 | Beam | 300PLUS-300 | Steel I/Wide Flange | 178 | 406 | 76.4 | 4800 | 0.04 | 287.74
678 | Story15 | B31 | 410UB59.7 | Beam | 300PLUS-300 | Steel I/Wide Flange | 178 | 406 | 76.4 | 4800 | 0.04 | 287.74
679 | Story15 | B32 | 410UB59.7 | Beam | 300PLUS-300 | Steel I/Wide Flange | 178 | 406 | 76.4 | 7200 | 0.06 | 431.61
680 | Story15 | B33 | 410UB59.7 | Beam | 300PLUS-300 | Steel I/Wide Flange | 178 | 406 | 76.4 | 4800 | 0.04 | 287.74
681 | Story15 | B34 | 410UB59.7 | Beam | 300PLUS-300 | Steel I/Wide Flange | 178 | 406 | 76.4 | 7200 | 0.06 | 431.61
682 | Story15 | B35 | 410UB59.7 | Beam | 300PLUS-300 | Steel I/Wide Flange | 178 | 406 | 76.4 | 4800 | 0.04 | 287.74
683 | Story15 | B36 | 410UB59.7 | Beam | 300PLUS-300 | Steel I/Wide Flange | 178 | 406 | 76.4 | 7200 | 0.06 | 431.61
684 | Story15 | B37 | 410UB59.7 | Beam | 300PLUS-300 | Steel I/Wide Flange | 178 | 406 | 76.4 | 4800 | 0.04 | 287.74
685 | Story15 | B38 | 410UB59.7 | Beam | 300PLUS-300 | Steel I/Wide Flange | 178 | 406 | 76.4 | 7200 | 0.06 | 431.61
686 | Story15 | B39 | 410UB59.7 | Beam | 300PLUS-300 | Steel I/Wide Flange | 178 | 406 | 76.4 | 4800 | 0.04 | 287.74
687 | Story15 | B40 | 410UB59.7 | Beam | 300PLUS-300 | Steel I/Wide Flange | 178 | 406 | 76.4 | 7200 | 0.06 | 431.61
688 | Story15 | B41 | 410UB59.7 | Beam | 300PLUS-300 | Steel I/Wide Flange | 178 | 406 | 76.4 | 4800 | 0.04 | 287.74
689 | Story15 | B42 | 410UB59.7 | Beam | 300PLUS-300 | Steel I/Wide Flange | 178 | 406 | 76.4 | 7200 | 0.06 | 431.61
690 | Story15 | B43 | 410UB59.7 | Beam | 300PLUS-300 | Steel I/Wide Flange | 178 | 406 | 76.4 | 4800 | 0.04 | 287.74
691 | Story15 | B44 | 410UB59.7 | Beam | 300PLUS-300 | Steel I/Wide Flange | 178 | 406 | 76.4 | 7200 | 0.06 | 431.61
692 | Story15 | B45 | 410UB59.7 | Beam | 300PLUS-300 | Steel I/Wide Flange | 178 | 406 | 76.4 | 4800 | 0.04 | 287.74
693 | Story15 | B46 | 410UB59.7 | Beam | 300PLUS-300 | Steel I/Wide Flange | 178 | 406 | 76.4 | 4800 | 0.04 | 287.74
694 | Story15 | B47 | 410UB59.7 | Beam | 300PLUS-300 | Steel I/Wide Flange | 178 | 406 | 76.4 | 7200 | 0.06 | 431.61
695 | Story15 | B48 | 410UB59.7 | Beam | 300PLUS-300 | Steel I/Wide Flange | 178 | 406 | 76.4 | 4800 | 0.04 | 287.74
696 | Story15 | B49 | 410UB59.7 | Beam | 300PLUS-300 | Steel I/Wide Flange | 178 | 406 | 76.4 | 7200 | 0.06 | 431.61
697 | Story15 | B50 | 410UB59.7 | Beam | 300PLUS-300 | Steel I/Wide Flange | 178 | 406 | 76.4 | 4800 | 0.04 | 287.74
698 | Story15 | B51 | 410UB59.7 | Beam | 300PLUS-300 | Steel I/Wide Flange | 178 | 406 | 76.4 | 7200 | 0.06 | 431.61
699 | Story15 | B55 | 410UB59.7 | Beam | 300PLUS-300 | Steel I/Wide Flange | 178 | 406 | 76.4 | 7200 | 0.06 | 431.61
700 | Story15 | B56 | 410UB59.7 | Beam | 300PLUS-300 | Steel I/Wide Flange | 178 | 406 | 76.4 | 4800 | 0.04 | 287.74
701 | Story15 | B57 | 410UB59.7 | Beam | 300PLUS-300 | Steel I/Wide Flange | 178 | 406 | 76.4 | 7200 | 0.06 | 431.61
702 | Story15 | B58 | 410UB59.7 | Beam | 300PLUS-300 | Steel I/Wide Flange | 178 | 406 | 76.4 | 4800 | 0.04 | 287.74
703 | Story15 | B59 | 410UB59.7 | Beam | 300PLUS-300 | Steel I/Wide Flange | 178 | 406 | 76.4 | 7200 | 0.06 | 431.61
704 | Story15 | B60 | 410UB59.7 | Beam | 300PLUS-300 | Steel I/Wide Flange | 178 | 406 | 76.4 | 4800 | 0.04 | 287.74
705 | Story15 | B61 | 410UB59.7 | Beam | 300PLUS-300 | Steel I/Wide Flange | 178 | 406 | 76.4 | 4800 | 0.04 | 287.74
706 | Story15 | B62 | 410UB59.7 | Beam | 300PLUS-300 | Steel I/Wide Flange | 178 | 406 | 76.4 | 7200 | 0.06 | 431.61
707 | Story15 | B63 | 410UB59.7 | Beam | 300PLUS-300 | Steel I/Wide Flange | 178 | 406 | 76.4 | 4800 | 0.04 | 287.74
708 | Story15 | B64 | 410UB59.7 | Beam | 300PLUS-300 | Steel I/Wide Flange | 178 | 406 | 76.4 | 7200 | 0.06 | 431.61
709 | Story15 | B65 | 410UB59.7 | Beam | 300PLUS-300 | Steel I/Wide Flange | 178 | 406 | 76.4 | 4800 | 0.04 | 287.74
710 | Story15 | B66 | 410UB59.7 | Beam | 300PLUS-300 | Steel I/Wide Flange | 178 | 406 | 76.4 | 7200 | 0.06 | 431.61
711 | Story15 | B67 | 410UB59.7 | Beam | 300PLUS-300 | Steel I/Wide Flange | 178 | 406 | 76.4 | 4800 | 0.04 | 287.74
712 | Story15 | B69 | 410UB59.7 | Beam | 300PLUS-300 | Steel I/Wide Flange | 178 | 406 | 76.4 | 4800 | 0.04 | 287.74
713 | Story15 | B70 | 410UB59.7 | Beam | 300PLUS-300 | Steel I/Wide Flange | 178 | 406 | 76.4 | 7200 | 0.06 | 431.61
714 | Story15 | B71 | 410UB59.7 | Beam | 300PLUS-300 | Steel I/Wide Flange | 178 | 406 | 76.4 | 4800 | 0.04 | 287.74
715 | Story15 | B72 | 410UB59.7 | Beam | 300PLUS-300 | Steel I/Wide Flange | 178 | 406 | 76.4 | 7200 | 0.06 | 431.61
716 | Story15 | B73 | 410UB59.7 | Beam | 300PLUS-300 | Steel I/Wide Flange | 178 | 406 | 76.4 | 4800 | 0.04 | 287.74
717 | Story15 | B74 | 410UB59.7 | Beam | 300PLUS-300 | Steel I/Wide Flange | 178 | 406 | 76.4 | 7200 | 0.06 | 431.61
718 | Story15 | B75 | 410UB59.7 | Beam | 300PLUS-300 | Steel I/Wide Flange | 178 | 406 | 76.4 | 4800 | 0.04 | 287.74
719 | Story15 | B76 | 410UB59.7 | Beam | 300PLUS-300 | Steel I/Wide Flange | 178 | 406 | 76.4 | 4800 | 0.04 | 287.74
720 | Story15 | B77 | 410UB59.7 | Beam | 300PLUS-300 | Steel I/Wide Flange | 178 | 406 | 76.4 | 7200 | 0.06 | 431.61
721 | Story15 | B78 | 410UB59.7 | Beam | 300PLUS-300 | Steel I/Wide Flange | 178 | 406 | 76.4 | 4800 | 0.04 | 287.74
722 | Story15 | B79 | 410UB59.7 | Beam | 300PLUS-300 | Steel I/Wide Flange | 178 | 406 | 76.4 | 7200 | 0.06 | 431.61
723 | Story15 | B80 | 410UB59.7 | Beam | 300PLUS-300 | Steel I/Wide Flange | 178 | 406 | 76.4 | 4800 | 0.04 | 287.74
724 | Story15 | B81 | 410UB59.7 | Beam | 300PLUS-300 | Steel I/Wide Flange | 178 | 406 | 76.4 | 7200 | 0.06 | 431.61
725 | Story15 | B82 | 410UB59.7 | Beam | 300PLUS-300 | Steel I/Wide Flange | 178 | 406 | 76.4 | 4800 | 0.04 | 287.74
726 | Story15 | B83 | 410UB59.7 | Beam | 300PLUS-300 | Steel I/Wide Flange | 178 | 406 | 76.4 | 7200 | 0.06 | 431.61
727 | Story15 | B84 | 410UB59.7 | Beam | 300PLUS-300 | Steel I/Wide Flange | 178 | 406 | 76.4 | 4800 | 0.04 | 287.74
728 | Story15 | B85 | 410UB59.7 | Beam | 300PLUS-300 | Steel I/Wide Flange | 178 | 406 | 76.4 | 7200 | 0.06 | 431.61
729 | Story15 | B86 | 410UB59.7 | Beam | 300PLUS-300 | Steel I/Wide Flange | 178 | 406 | 76.4 | 4800 | 0.04 | 287.74
730 | Story15 | B87 | 410UB59.7 | Beam | 300PLUS-300 | Steel I/Wide Flange | 178 | 406 | 76.4 | 7200 | 0.06 | 431.61
731 | Story15 | B88 | 410UB59.7 | Beam | 300PLUS-300 | Steel I/Wide Flange | 178 | 406 | 76.4 | 4800 | 0.04 | 287.74
732 | Story15 | B89 | 410UB59.7 | Beam | 300PLUS-300 | Steel I/Wide Flange | 178 | 406 | 76.4 | 7200 | 0.06 | 431.61
733 | Story15 | B90 | 410UB59.7 | Beam | 300PLUS-300 | Steel I/Wide Flange | 178 | 406 | 76.4 | 4800 | 0.04 | 287.74
734 | Story15 | B91 | 410UB59.7 | Beam | 300PLUS-300 | Steel I/Wide Flange | 178 | 406 | 76.4 | 4800 | 0.04 | 287.74
735 | Story15 | B92 | 410UB59.7 | Beam | 300PLUS-300 | Steel I/Wide Flange | 178 | 406 | 76.4 | 7200 | 0.06 | 431.61
736 | Story15 | B93 | 410UB59.7 | Beam | 300PLUS-300 | Steel I/Wide Flange | 178 | 406 | 76.4 | 4800 | 0.04 | 287.74
737 | Story15 | B94 | 410UB59.7 | Beam | 300PLUS-300 | Steel I/Wide Flange | 178 | 406 | 76.4 | 7200 | 0.06 | 431.61
738 | Story15 | B95 | 410UB59.7 | Beam | 300PLUS-300 | Steel I/Wide Flange | 178 | 406 | 76.4 | 4800 | 0.04 | 287.74
739 | Story15 | B96 | 410UB59.7 | Beam | 300PLUS-300 | Steel I/Wide Flange | 178 | 406 | 76.4 | 7200 | 0.06 | 431.61
740 | Story15 | B97 | 410UB59.7 | Beam | 300PLUS-300 | Steel I/Wide Flange | 178 | 406 | 76.4 | 4800 | 0.04 | 287.74
741 | Story15 | B98 | 410UB59.7 | Beam | 300PLUS-300 | Steel I/Wide Flange | 178 | 406 | 76.4 | 7200 | 0.06 | 431.61
742 | Story15 | B99 | 410UB59.7 | Beam | 300PLUS-300 | Steel I/Wide Flange | 178 | 406 | 76.4 | 4800 | 0.04 | 287.74
743 | Story15 | B100 | 410UB59.7 | Beam | 300PLUS-300 | Steel I/Wide Flange | 178 | 406 | 76.4 | 7200 | 0.06 | 431.61
744 | Story15 | B101 | 410UB59.7 | Beam | 300PLUS-300 | Steel I/Wide Flange | 178 | 406 | 76.4 | 4800 | 0.04 | 287.74
745 | Story15 | B102 | 410UB59.7 | Beam | 300PLUS-300 | Steel I/Wide Flange | 178 | 406 | 76.4 | 7200 | 0.06 | 431.61
746 | Story15 | B103 | 410UB59.7 | Beam | 300PLUS-300 | Steel I/Wide Flange | 178 | 406 | 76.4 | 4800 | 0.04 | 287.74
747 | Story15 | B104 | 410UB59.7 | Beam | 300PLUS-300 | Steel I/Wide Flange | 178 | 406 | 76.4 | 7200 | 0.06 | 431.61
748 | Story15 | B105 | 410UB59.7 | Beam | 300PLUS-300 | Steel I/Wide Flange | 178 | 406 | 76.4 | 4800 | 0.04 | 287.74
749 | Story15 | B106 | 410UB59.7 | Beam | 300PLUS-300 | Steel I/Wide Flange | 178 | 406 | 76.4 | 7200 | 0.06 | 431.61
750 | Story15 | B107 | 410UB59.7 | Beam | 300PLUS-300 | Steel I/Wide Flange | 178 | 406 | 76.4 | 7200 | 0.06 | 431.61
751 | Story15 | B108 | 410UB59.7 | Beam | 300PLUS-300 | Steel I/Wide Flange | 178 | 406 | 76.4 | 7200 | 0.06 | 431.61
752 | Story15 | B109 | 410UB59.7 | Beam | 300PLUS-300 | Steel I/Wide Flange | 178 | 406 | 76.4 | 7200 | 0.06 | 431.61
753 | Story15 | B110 | 410UB59.7 | Beam | 300PLUS-300 | Steel I/Wide Flange | 178 | 406 | 76.4 | 7200 | 0.06 | 431.61
754 | Story15 | B111 | 410UB59.7 | Beam | 300PLUS-300 | Steel I/Wide Flange | 178 | 406 | 76.4 | 7200 | 0.06 | 431.61
755 | Story15 | B112 | 410UB59.7 | Beam | 300PLUS-300 | Steel I/Wide Flange | 178 | 406 | 76.4 | 7200 | 0.06 | 431.61
756 | Story14 | B1 | 410UB59.7 | Beam | 300PLUS-300 | Steel I/Wide Flange | 178 | 406 | 76.4 | 4800 | 0.04 | 287.74
757 | Story14 | B2 | 410UB59.7 | Beam | 300PLUS-300 | Steel I/Wide Flange | 178 | 406 | 76.4 | 7200 | 0.06 | 431.61
758 | Story14 | B3 | 410UB59.7 | Beam | 300PLUS-300 | Steel I/Wide Flange | 178 | 406 | 76.4 | 4800 | 0.04 | 287.74
759 | Story14 | B4 | 410UB59.7 | Beam | 300PLUS-300 | Steel I/Wide Flange | 178 | 406 | 76.4 | 7200 | 0.06 | 431.61
760 | Story14 | B5 | 410UB59.7 | Beam | 300PLUS-300 | Steel I/Wide Flange | 178 | 406 | 76.4 | 4800 | 0.04 | 287.74
761 | Story14 | B6 | 410UB59.7 | Beam | 300PLUS-300 | Steel I/Wide Flange | 178 | 406 | 76.4 | 7200 | 0.06 | 431.61
762 | Story14 | B7 | 410UB59.7 | Beam | 300PLUS-300 | Steel I/Wide Flange | 178 | 406 | 76.4 | 4800 | 0.04 | 287.74
763 | Story14 | B8 | 410UB59.7 | Beam | 300PLUS-300 | Steel I/Wide Flange | 178 | 406 | 76.4 | 7200 | 0.06 | 431.61
764 | Story14 | B9 | 410UB59.7 | Beam | 300PLUS-300 | Steel I/Wide Flange | 178 | 406 | 76.4 | 4800 | 0.04 | 287.74
765 | Story14 | B10 | 410UB59.7 | Beam | 300PLUS-300 | Steel I/Wide Flange | 178 | 406 | 76.4 | 7200 | 0.06 | 431.61
766 | Story14 | B11 | 410UB59.7 | Beam | 300PLUS-300 | Steel I/Wide Flange | 178 | 406 | 76.4 | 4800 | 0.04 | 287.74
767 | Story14 | B12 | 410UB59.7 | Beam | 300PLUS-300 | Steel I/Wide Flange | 178 | 406 | 76.4 | 7200 | 0.06 | 431.61
768 | Story14 | B13 | 410UB59.7 | Beam | 300PLUS-300 | Steel I/Wide Flange | 178 | 406 | 76.4 | 4800 | 0.04 | 287.74
769 | Story14 | B14 | 410UB59.7 | Beam | 300PLUS-300 | Steel I/Wide Flange | 178 | 406 | 76.4 | 7200 | 0.06 | 431.61
770 | Story14 | B15 | 410UB59.7 | Beam | 300PLUS-300 | Steel I/Wide Flange | 178 | 406 | 76.4 | 4800 | 0.04 | 287.74
771 | Story14 | B16 | 410UB59.7 | Beam | 300PLUS-300 | Steel I/Wide Flange | 178 | 406 | 76.4 | 4800 | 0.04 | 287.74
772 | Story14 | B17 | 410UB59.7 | Beam | 300PLUS-300 | Steel I/Wide Flange | 178 | 406 | 76.4 | 7200 | 0.06 | 431.61
773 | Story14 | B18 | 410UB59.7 | Beam | 300PLUS-300 | Steel I/Wide Flange | 178 | 406 | 76.4 | 4800 | 0.04 | 287.74
774 | Story14 | B19 | 410UB59.7 | Beam | 300PLUS-300 | Steel I/Wide Flange | 178 | 406 | 76.4 | 7200 | 0.06 | 431.61
775 | Story14 | B20 | 410UB59.7 | Beam | 300PLUS-300 | Steel I/Wide Flange | 178 | 406 | 76.4 | 4800 | 0.04 | 287.74
776 | Story14 | B21 | 410UB59.7 | Beam | 300PLUS-300 | Steel I/Wide Flange | 178 | 406 | 76.4 | 7200 | 0.06 | 431.61
777 | Story14 | B22 | 410UB59.7 | Beam | 300PLUS-300 | Steel I/Wide Flange | 178 | 406 | 76.4 | 4800 | 0.04 | 287.74
778 | Story14 | B23 | 410UB59.7 | Beam | 300PLUS-300 | Steel I/Wide Flange | 178 | 406 | 76.4 | 7200 | 0.06 | 431.61
779 | Story14 | B24 | 410UB59.7 | Beam | 300PLUS-300 | Steel I/Wide Flange | 178 | 406 | 76.4 | 4800 | 0.04 | 287.74
780 | Story14 | B25 | 410UB59.7 | Beam | 300PLUS-300 | Steel I/Wide Flange | 178 | 406 | 76.4 | 7200 | 0.06 | 431.61
781 | Story14 | B26 | 410UB59.7 | Beam | 300PLUS-300 | Steel I/Wide Flange | 178 | 406 | 76.4 | 4800 | 0.04 | 287.74
782 | Story14 | B27 | 410UB59.7 | Beam | 300PLUS-300 | Steel I/Wide Flange | 178 | 406 | 76.4 | 7200 | 0.06 | 431.61
783 | Story14 | B28 | 410UB59.7 | Beam | 300PLUS-300 | Steel I/Wide Flange | 178 | 406 | 76.4 | 4800 | 0.04 | 287.74
784 | Story14 | B29 | 410UB59.7 | Beam | 300PLUS-300 | Steel I/Wide Flange | 178 | 406 | 76.4 | 7200 | 0.06 | 431.61
785 | Story14 | B30 | 410UB59.7 | Beam | 300PLUS-300 | Steel I/Wide Flange | 178 | 406 | 76.4 | 4800 | 0.04 | 287.74
786 | Story14 | B31 | 410UB59.7 | Beam | 300PLUS-300 | Steel I/Wide Flange | 178 | 406 | 76.4 | 4800 | 0.04 | 287.74
787 | Story14 | B32 | 410UB59.7 | Beam | 300PLUS-300 | Steel I/Wide Flange | 178 | 406 | 76.4 | 7200 | 0.06 | 431.61
788 | Story14 | B33 | 410UB59.7 | Beam | 300PLUS-300 | Steel I/Wide Flange | 178 | 406 | 76.4 | 4800 | 0.04 | 287.74
789 | Story14 | B34 | 410UB59.7 | Beam | 300PLUS-300 | Steel I/Wide Flange | 178 | 406 | 76.4 | 7200 | 0.06 | 431.61
790 | Story14 | B35 | 410UB59.7 | Beam | 300PLUS-300 | Steel I/Wide Flange | 178 | 406 | 76.4 | 4800 | 0.04 | 287.74
791 | Story14 | B36 | 410UB59.7 | Beam | 300PLUS-300 | Steel I/Wide Flange | 178 | 406 | 76.4 | 7200 | 0.06 | 431.61
792 | Story14 | B37 | 410UB59.7 | Beam | 300PLUS-300 | Steel I/Wide Flange | 178 | 406 | 76.4 | 4800 | 0.04 | 287.74
793 | Story14 | B38 | 410UB59.7 | Beam | 300PLUS-300 | Steel I/Wide Flange | 178 | 406 | 76.4 | 7200 | 0.06 | 431.61
794 | Story14 | B39 | 410UB59.7 | Beam | 300PLUS-300 | Steel I/Wide Flange | 178 | 406 | 76.4 | 4800 | 0.04 | 287.74
795 | Story14 | B40 | 410UB59.7 | Beam | 300PLUS-300 | Steel I/Wide Flange | 178 | 406 | 76.4 | 7200 | 0.06 | 431.61
796 | Story14 | B41 | 410UB59.7 | Beam | 300PLUS-300 | Steel I/Wide Flange | 178 | 406 | 76.4 | 4800 | 0.04 | 287.74
797 | Story14 | B42 | 410UB59.7 | Beam | 300PLUS-300 | Steel I/Wide Flange | 178 | 406 | 76.4 | 7200 | 0.06 | 431.61
798 | Story14 | B43 | 410UB59.7 | Beam | 300PLUS-300 | Steel I/Wide Flange | 178 | 406 | 76.4 | 4800 | 0.04 | 287.74
799 | Story14 | B44 | 410UB59.7 | Beam | 300PLUS-300 | Steel I/Wide Flange | 178 | 406 | 76.4 | 7200 | 0.06 | 431.61
800 | Story14 | B45 | 410UB59.7 | Beam | 300PLUS-300 | Steel I/Wide Flange | 178 | 406 | 76.4 | 4800 | 0.04 | 287.74
801 | Story14 | B46 | 410UB59.7 | Beam | 300PLUS-300 | Steel I/Wide Flange | 178 | 406 | 76.4 | 4800 | 0.04 | 287.74
802 | Story14 | B47 | 410UB59.7 | Beam | 300PLUS-300 | Steel I/Wide Flange | 178 | 406 | 76.4 | 7200 | 0.06 | 431.61
803 | Story14 | B48 | 410UB59.7 | Beam | 300PLUS-300 | Steel I/Wide Flange | 178 | 406 | 76.4 | 4800 | 0.04 | 287.74
804 | Story14 | B49 | 410UB59.7 | Beam | 300PLUS-300 | Steel I/Wide Flange | 178 | 406 | 76.4 | 7200 | 0.06 | 431.61
805 | Story14 | B50 | 410UB59.7 | Beam | 300PLUS-300 | Steel I/Wide Flange | 178 | 406 | 76.4 | 4800 | 0.04 | 287.74
806 | Story14 | B51 | 410UB59.7 | Beam | 300PLUS-300 | Steel I/Wide Flange | 178 | 406 | 76.4 | 7200 | 0.06 | 431.61
807 | Story14 | B55 | 410UB59.7 | Beam | 300PLUS-300 | Steel I/Wide Flange | 178 | 406 | 76.4 | 7200 | 0.06 | 431.61
808 | Story14 | B56 | 410UB59.7 | Beam | 300PLUS-300 | Steel I/Wide Flange | 178 | 406 | 76.4 | 4800 | 0.04 | 287.74
809 | Story14 | B57 | 410UB59.7 | Beam | 300PLUS-300 | Steel I/Wide Flange | 178 | 406 | 76.4 | 7200 | 0.06 | 431.61
810 | Story14 | B58 | 410UB59.7 | Beam | 300PLUS-300 | Steel I/Wide Flange | 178 | 406 | 76.4 | 4800 | 0.04 | 287.74
811 | Story14 | B59 | 410UB59.7 | Beam | 300PLUS-300 | Steel I/Wide Flange | 178 | 406 | 76.4 | 7200 | 0.06 | 431.61
812 | Story14 | B60 | 410UB59.7 | Beam | 300PLUS-300 | Steel I/Wide Flange | 178 | 406 | 76.4 | 4800 | 0.04 | 287.74
813 | Story14 | B61 | 410UB59.7 | Beam | 300PLUS-300 | Steel I/Wide Flange | 178 | 406 | 76.4 | 4800 | 0.04 | 287.74
814 | Story14 | B62 | 410UB59.7 | Beam | 300PLUS-300 | Steel I/Wide Flange | 178 | 406 | 76.4 | 7200 | 0.06 | 431.61
815 | Story14 | B63 | 410UB59.7 | Beam | 300PLUS-300 | Steel I/Wide Flange | 178 | 406 | 76.4 | 4800 | 0.04 | 287.74
816 | Story14 | B64 | 410UB59.7 | Beam | 300PLUS-300 | Steel I/Wide Flange | 178 | 406 | 76.4 | 7200 | 0.06 | 431.61
817 | Story14 | B65 | 410UB59.7 | Beam | 300PLUS-300 | Steel I/Wide Flange | 178 | 406 | 76.4 | 4800 | 0.04 | 287.74
818 | Story14 | B66 | 410UB59.7 | Beam | 300PLUS-300 | Steel I/Wide Flange | 178 | 406 | 76.4 | 7200 | 0.06 | 431.61
819 | Story14 | B67 | 410UB59.7 | Beam | 300PLUS-300 | Steel I/Wide Flange | 178 | 406 | 76.4 | 4800 | 0.04 | 287.74
820 | Story14 | B69 | 410UB59.7 | Beam | 300PLUS-300 | Steel I/Wide Flange | 178 | 406 | 76.4 | 4800 | 0.04 | 287.74
821 | Story14 | B70 | 410UB59.7 | Beam | 300PLUS-300 | Steel I/Wide Flange | 178 | 406 | 76.4 | 7200 | 0.06 | 431.61
822 | Story14 | B71 | 410UB59.7 | Beam | 300PLUS-300 | Steel I/Wide Flange | 178 | 406 | 76.4 | 4800 | 0.04 | 287.74
823 | Story14 | B72 | 410UB59.7 | Beam | 300PLUS-300 | Steel I/Wide Flange | 178 | 406 | 76.4 | 7200 | 0.06 | 431.61
824 | Story14 | B73 | 410UB59.7 | Beam | 300PLUS-300 | Steel I/Wide Flange | 178 | 406 | 76.4 | 4800 | 0.04 | 287.74
825 | Story14 | B74 | 410UB59.7 | Beam | 300PLUS-300 | Steel I/Wide Flange | 178 | 406 | 76.4 | 7200 | 0.06 | 431.61
826 | Story14 | B75 | 410UB59.7 | Beam | 300PLUS-300 | Steel I/Wide Flange | 178 | 406 | 76.4 | 4800 | 0.04 | 287.74
827 | Story14 | B76 | 410UB59.7 | Beam | 300PLUS-300 | Steel I/Wide Flange | 178 | 406 | 76.4 | 4800 | 0.04 | 287.74
828 | Story14 | B77 | 410UB59.7 | Beam | 300PLUS-300 | Steel I/Wide Flange | 178 | 406 | 76.4 | 7200 | 0.06 | 431.61
829 | Story14 | B78 | 410UB59.7 | Beam | 300PLUS-300 | Steel I/Wide Flange | 178 | 406 | 76.4 | 4800 | 0.04 | 287.74
830 | Story14 | B79 | 410UB59.7 | Beam | 300PLUS-300 | Steel I/Wide Flange | 178 | 406 | 76.4 | 7200 | 0.06 | 431.61
831 | Story14 | B80 | 410UB59.7 | Beam | 300PLUS-300 | Steel I/Wide Flange | 178 | 406 | 76.4 | 4800 | 0.04 | 287.74
832 | Story14 | B81 | 410UB59.7 | Beam | 300PLUS-300 | Steel I/Wide Flange | 178 | 406 | 76.4 | 7200 | 0.06 | 431.61
833 | Story14 | B82 | 410UB59.7 | Beam | 300PLUS-300 | Steel I/Wide Flange | 178 | 406 | 76.4 | 4800 | 0.04 | 287.74
834 | Story14 | B83 | 410UB59.7 | Beam | 300PLUS-300 | Steel I/Wide Flange | 178 | 406 | 76.4 | 7200 | 0.06 | 431.61
835 | Story14 | B84 | 410UB59.7 | Beam | 300PLUS-300 | Steel I/Wide Flange | 178 | 406 | 76.4 | 4800 | 0.04 | 287.74
836 | Story14 | B85 | 410UB59.7 | Beam | 300PLUS-300 | Steel I/Wide Flange | 178 | 406 | 76.4 | 7200 | 0.06 | 431.61
837 | Story14 | B86 | 410UB59.7 | Beam | 300PLUS-300 | Steel I/Wide Flange | 178 | 406 | 76.4 | 4800 | 0.04 | 287.74
838 | Story14 | B87 | 410UB59.7 | Beam | 300PLUS-300 | Steel I/Wide Flange | 178 | 406 | 76.4 | 7200 | 0.06 | 431.61
839 | Story14 | B88 | 410UB59.7 | Beam | 300PLUS-300 | Steel I/Wide Flange | 178 | 406 | 76.4 | 4800 | 0.04 | 287.74
840 | Story14 | B89 | 410UB59.7 | Beam | 300PLUS-300 | Steel I/Wide Flange | 178 | 406 | 76.4 | 7200 | 0.06 | 431.61
841 | Story14 | B90 | 410UB59.7 | Beam | 300PLUS-300 | Steel I/Wide Flange | 178 | 406 | 76.4 | 4800 | 0.04 | 287.74
842 | Story14 | B91 | 410UB59.7 | Beam | 300PLUS-300 | Steel I/Wide Flange | 178 | 406 | 76.4 | 4800 | 0.04 | 287.74
843 | Story14 | B92 | 410UB59.7 | Beam | 300PLUS-300 | Steel I/Wide Flange | 178 | 406 | 76.4 | 7200 | 0.06 | 431.61
844 | Story14 | B93 | 410UB59.7 | Beam | 300PLUS-300 | Steel I/Wide Flange | 178 | 406 | 76.4 | 4800 | 0.04 | 287.74
845 | Story14 | B94 | 410UB59.7 | Beam | 300PLUS-300 | Steel I/Wide Flange | 178 | 406 | 76.4 | 7200 | 0.06 | 431.61
846 | Story14 | B95 | 410UB59.7 | Beam | 300PLUS-300 | Steel I/Wide Flange | 178 | 406 | 76.4 | 4800 | 0.04 | 287.74
847 | Story14 | B96 | 410UB59.7 | Beam | 300PLUS-300 | Steel I/Wide Flange | 178 | 406 | 76.4 | 7200 | 0.06 | 431.61
848 | Story14 | B97 | 410UB59.7 | Beam | 300PLUS-300 | Steel I/Wide Flange | 178 | 406 | 76.4 | 4800 | 0.04 | 287.74
849 | Story14 | B98 | 410UB59.7 | Beam | 300PLUS-300 | Steel I/Wide Flange | 178 | 406 | 76.4 | 7200 | 0.06 | 431.61
850 | Story14 | B99 | 410UB59.7 | Beam | 300PLUS-300 | Steel I/Wide Flange | 178 | 406 | 76.4 | 4800 | 0.04 | 287.74
851 | Story14 | B100 | 410UB59.7 | Beam | 300PLUS-300 | Steel I/Wide Flange | 178 | 406 | 76.4 | 7200 | 0.06 | 431.61
852 | Story14 | B101 | 410UB59.7 | Beam | 300PLUS-300 | Steel I/Wide Flange | 178 | 406 | 76.4 | 4800 | 0.04 | 287.74
853 | Story14 | B102 | 410UB59.7 | Beam | 300PLUS-300 | Steel I/Wide Flange | 178 | 406 | 76.4 | 7200 | 0.06 | 431.61
854 | Story14 | B103 | 410UB59.7 | Beam | 300PLUS-300 | Steel I/Wide Flange | 178 | 406 | 76.4 | 4800 | 0.04 | 287.74
855 | Story14 | B104 | 410UB59.7 | Beam | 300PLUS-300 | Steel I/Wide Flange | 178 | 406 | 76.4 | 7200 | 0.06 | 431.61
856 | Story14 | B105 | 410UB59.7 | Beam | 300PLUS-300 | Steel I/Wide Flange | 178 | 406 | 76.4 | 4800 | 0.04 | 287.74
857 | Story14 | B106 | 410UB59.7 | Beam | 300PLUS-300 | Steel I/Wide Flange | 178 | 406 | 76.4 | 7200 | 0.06 | 431.61
858 | Story14 | B107 | 410UB59.7 | Beam | 300PLUS-300 | Steel I/Wide Flange | 178 | 406 | 76.4 | 7200 | 0.06 | 431.61
859 | Story14 | B108 | 410UB59.7 | Beam | 300PLUS-300 | Steel I/Wide Flange | 178 | 406 | 76.4 | 7200 | 0.06 | 431.61
860 | Story14 | B109 | 410UB59.7 | Beam | 300PLUS-300 | Steel I/Wide Flange | 178 | 406 | 76.4 | 7200 | 0.06 | 431.61
861 | Story14 | B110 | 410UB59.7 | Beam | 300PLUS-300 | Steel I/Wide Flange | 178 | 406 | 76.4 | 7200 | 0.06 | 431.61
862 | Story14 | B111 | 410UB59.7 | Beam | 300PLUS-300 | Steel I/Wide Flange | 178 | 406 | 76.4 | 7200 | 0.06 | 431.61
863 | Story14 | B112 | 410UB59.7 | Beam | 300PLUS-300 | Steel I/Wide Flange | 178 | 406 | 76.4 | 7200 | 0.06 | 431.61
864 | Story13 | B1 | 410UB59.7 | Beam | 300PLUS-300 | Steel I/Wide Flange | 178 | 406 | 76.4 | 4800 | 0.04 | 287.74
865 | Story13 | B2 | 410UB59.7 | Beam | 300PLUS-300 | Steel I/Wide Flange | 178 | 406 | 76.4 | 7200 | 0.06 | 431.61
866 | Story13 | B3 | 410UB59.7 | Beam | 300PLUS-300 | Steel I/Wide Flange | 178 | 406 | 76.4 | 4800 | 0.04 | 287.74
867 | Story13 | B4 | 410UB59.7 | Beam | 300PLUS-300 | Steel I/Wide Flange | 178 | 406 | 76.4 | 7200 | 0.06 | 431.61
868 | Story13 | B5 | 410UB59.7 | Beam | 300PLUS-300 | Steel I/Wide Flange | 178 | 406 | 76.4 | 4800 | 0.04 | 287.74
869 | Story13 | B6 | 410UB59.7 | Beam | 300PLUS-300 | Steel I/Wide Flange | 178 | 406 | 76.4 | 7200 | 0.06 | 431.61
870 | Story13 | B7 | 410UB59.7 | Beam | 300PLUS-300 | Steel I/Wide Flange | 178 | 406 | 76.4 | 4800 | 0.04 | 287.74
871 | Story13 | B8 | 410UB59.7 | Beam | 300PLUS-300 | Steel I/Wide Flange | 178 | 406 | 76.4 | 7200 | 0.06 | 431.61
872 | Story13 | B9 | 410UB59.7 | Beam | 300PLUS-300 | Steel I/Wide Flange | 178 | 406 | 76.4 | 4800 | 0.04 | 287.74
873 | Story13 | B10 | 410UB59.7 | Beam | 300PLUS-300 | Steel I/Wide Flange | 178 | 406 | 76.4 | 7200 | 0.06 | 431.61
874 | Story13 | B11 | 410UB59.7 | Beam | 300PLUS-300 | Steel I/Wide Flange | 178 | 406 | 76.4 | 4800 | 0.04 | 287.74
875 | Story13 | B12 | 410UB59.7 | Beam | 300PLUS-300 | Steel I/Wide Flange | 178 | 406 | 76.4 | 7200 | 0.06 | 431.61
876 | Story13 | B13 | 410UB59.7 | Beam | 300PLUS-300 | Steel I/Wide Flange | 178 | 406 | 76.4 | 4800 | 0.04 | 287.74
877 | Story13 | B14 | 410UB59.7 | Beam | 300PLUS-300 | Steel I/Wide Flange | 178 | 406 | 76.4 | 7200 | 0.06 | 431.61
878 | Story13 | B15 | 410UB59.7 | Beam | 300PLUS-300 | Steel I/Wide Flange | 178 | 406 | 76.4 | 4800 | 0.04 | 287.74
879 | Story13 | B16 | 410UB59.7 | Beam | 300PLUS-300 | Steel I/Wide Flange | 178 | 406 | 76.4 | 4800 | 0.04 | 287.74
880 | Story13 | B17 | 410UB59.7 | Beam | 300PLUS-300 | Steel I/Wide Flange | 178 | 406 | 76.4 | 7200 | 0.06 | 431.61
881 | Story13 | B18 | 410UB59.7 | Beam | 300PLUS-300 | Steel I/Wide Flange | 178 | 406 | 76.4 | 4800 | 0.04 | 287.74
882 | Story13 | B19 | 410UB59.7 | Beam | 300PLUS-300 | Steel I/Wide Flange | 178 | 406 | 76.4 | 7200 | 0.06 | 431.61
883 | Story13 | B20 | 410UB59.7 | Beam | 300PLUS-300 | Steel I/Wide Flange | 178 | 406 | 76.4 | 4800 | 0.04 | 287.74
884 | Story13 | B21 | 410UB59.7 | Beam | 300PLUS-300 | Steel I/Wide Flange | 178 | 406 | 76.4 | 7200 | 0.06 | 431.61
885 | Story13 | B22 | 410UB59.7 | Beam | 300PLUS-300 | Steel I/Wide Flange | 178 | 406 | 76.4 | 4800 | 0.04 | 287.74
886 | Story13 | B23 | 410UB59.7 | Beam | 300PLUS-300 | Steel I/Wide Flange | 178 | 406 | 76.4 | 7200 | 0.06 | 431.61
887 | Story13 | B24 | 410UB59.7 | Beam | 300PLUS-300 | Steel I/Wide Flange | 178 | 406 | 76.4 | 4800 | 0.04 | 287.74
888 | Story13 | B25 | 410UB59.7 | Beam | 300PLUS-300 | Steel I/Wide Flange | 178 | 406 | 76.4 | 7200 | 0.06 | 431.61
889 | Story13 | B26 | 410UB59.7 | Beam | 300PLUS-300 | Steel I/Wide Flange | 178 | 406 | 76.4 | 4800 | 0.04 | 287.74
890 | Story13 | B27 | 410UB59.7 | Beam | 300PLUS-300 | Steel I/Wide Flange | 178 | 406 | 76.4 | 7200 | 0.06 | 431.61
891 | Story13 | B28 | 410UB59.7 | Beam | 300PLUS-300 | Steel I/Wide Flange | 178 | 406 | 76.4 | 4800 | 0.04 | 287.74
892 | Story13 | B29 | 410UB59.7 | Beam | 300PLUS-300 | Steel I/Wide Flange | 178 | 406 | 76.4 | 7200 | 0.06 | 431.61
893 | Story13 | B30 | 410UB59.7 | Beam | 300PLUS-300 | Steel I/Wide Flange | 178 | 406 | 76.4 | 4800 | 0.04 | 287.74
894 | Story13 | B31 | 410UB59.7 | Beam | 300PLUS-300 | Steel I/Wide Flange | 178 | 406 | 76.4 | 4800 | 0.04 | 287.74
895 | Story13 | B32 | 410UB59.7 | Beam | 300PLUS-300 | Steel I/Wide Flange | 178 | 406 | 76.4 | 7200 | 0.06 | 431.61
896 | Story13 | B33 | 410UB59.7 | Beam | 300PLUS-300 | Steel I/Wide Flange | 178 | 406 | 76.4 | 4800 | 0.04 | 287.74
897 | Story13 | B34 | 410UB59.7 | Beam | 300PLUS-300 | Steel I/Wide Flange | 178 | 406 | 76.4 | 7200 | 0.06 | 431.61
898 | Story13 | B35 | 410UB59.7 | Beam | 300PLUS-300 | Steel I/Wide Flange | 178 | 406 | 76.4 | 4800 | 0.04 | 287.74
899 | Story13 | B36 | 410UB59.7 | Beam | 300PLUS-300 | Steel I/Wide Flange | 178 | 406 | 76.4 | 7200 | 0.06 | 431.61
900 | Story13 | B37 | 410UB59.7 | Beam | 300PLUS-300 | Steel I/Wide Flange | 178 | 406 | 76.4 | 4800 | 0.04 | 287.74
901 | Story13 | B38 | 410UB59.7 | Beam | 300PLUS-300 | Steel I/Wide Flange | 178 | 406 | 76.4 | 7200 | 0.06 | 431.61
902 | Story13 | B39 | 410UB59.7 | Beam | 300PLUS-300 | Steel I/Wide Flange | 178 | 406 | 76.4 | 4800 | 0.04 | 287.74
903 | Story13 | B40 | 410UB59.7 | Beam | 300PLUS-300 | Steel I/Wide Flange | 178 | 406 | 76.4 | 7200 | 0.06 | 431.61
904 | Story13 | B41 | 410UB59.7 | Beam | 300PLUS-300 | Steel I/Wide Flange | 178 | 406 | 76.4 | 4800 | 0.04 | 287.74
905 | Story13 | B42 | 410UB59.7 | Beam | 300PLUS-300 | Steel I/Wide Flange | 178 | 406 | 76.4 | 7200 | 0.06 | 431.61
906 | Story13 | B43 | 410UB59.7 | Beam | 300PLUS-300 | Steel I/Wide Flange | 178 | 406 | 76.4 | 4800 | 0.04 | 287.74
907 | Story13 | B44 | 410UB59.7 | Beam | 300PLUS-300 | Steel I/Wide Flange | 178 | 406 | 76.4 | 7200 | 0.06 | 431.61
908 | Story13 | B45 | 410UB59.7 | Beam | 300PLUS-300 | Steel I/Wide Flange | 178 | 406 | 76.4 | 4800 | 0.04 | 287.74
909 | Story13 | B46 | 410UB59.7 | Beam | 300PLUS-300 | Steel I/Wide Flange | 178 | 406 | 76.4 | 4800 | 0.04 | 287.74
910 | Story13 | B47 | 410UB59.7 | Beam | 300PLUS-300 | Steel I/Wide Flange | 178 | 406 | 76.4 | 7200 | 0.06 | 431.61
911 | Story13 | B48 | 410UB59.7 | Beam | 300PLUS-300 | Steel I/Wide Flange | 178 | 406 | 76.4 | 4800 | 0.04 | 287.74
912 | Story13 | B49 | 410UB59.7 | Beam | 300PLUS-300 | Steel I/Wide Flange | 178 | 406 | 76.4 | 7200 | 0.06 | 431.61
913 | Story13 | B50 | 410UB59.7 | Beam | 300PLUS-300 | Steel I/Wide Flange | 178 | 406 | 76.4 | 4800 | 0.04 | 287.74
914 | Story13 | B51 | 410UB59.7 | Beam | 300PLUS-300 | Steel I/Wide Flange | 178 | 406 | 76.4 | 7200 | 0.06 | 431.61
915 | Story13 | B55 | 410UB59.7 | Beam | 300PLUS-300 | Steel I/Wide Flange | 178 | 406 | 76.4 | 7200 | 0.06 | 431.61
916 | Story13 | B56 | 410UB59.7 | Beam | 300PLUS-300 | Steel I/Wide Flange | 178 | 406 | 76.4 | 4800 | 0.04 | 287.74
917 | Story13 | B57 | 410UB59.7 | Beam | 300PLUS-300 | Steel I/Wide Flange | 178 | 406 | 76.4 | 7200 | 0.06 | 431.61
918 | Story13 | B58 | 410UB59.7 | Beam | 300PLUS-300 | Steel I/Wide Flange | 178 | 406 | 76.4 | 4800 | 0.04 | 287.74
919 | Story13 | B59 | 410UB59.7 | Beam | 300PLUS-300 | Steel I/Wide Flange | 178 | 406 | 76.4 | 7200 | 0.06 | 431.61
920 | Story13 | B60 | 410UB59.7 | Beam | 300PLUS-300 | Steel I/Wide Flange | 178 | 406 | 76.4 | 4800 | 0.04 | 287.74
921 | Story13 | B61 | 410UB59.7 | Beam | 300PLUS-300 | Steel I/Wide Flange | 178 | 406 | 76.4 | 4800 | 0.04 | 287.74
922 | Story13 | B62 | 410UB59.7 | Beam | 300PLUS-300 | Steel I/Wide Flange | 178 | 406 | 76.4 | 7200 | 0.06 | 431.61
923 | Story13 | B63 | 410UB59.7 | Beam | 300PLUS-300 | Steel I/Wide Flange | 178 | 406 | 76.4 | 4800 | 0.04 | 287.74
924 | Story13 | B64 | 410UB59.7 | Beam | 300PLUS-300 | Steel I/Wide Flange | 178 | 406 | 76.4 | 7200 | 0.06 | 431.61
925 | Story13 | B65 | 410UB59.7 | Beam | 300PLUS-300 | Steel I/Wide Flange | 178 | 406 | 76.4 | 4800 | 0.04 | 287.74
926 | Story13 | B66 | 410UB59.7 | Beam | 300PLUS-300 | Steel I/Wide Flange | 178 | 406 | 76.4 | 7200 | 0.06 | 431.61
927 | Story13 | B67 | 410UB59.7 | Beam | 300PLUS-300 | Steel I/Wide Flange | 178 | 406 | 76.4 | 4800 | 0.04 | 287.74
928 | Story13 | B69 | 410UB59.7 | Beam | 300PLUS-300 | Steel I/Wide Flange | 178 | 406 | 76.4 | 4800 | 0.04 | 287.74
929 | Story13 | B70 | 410UB59.7 | Beam | 300PLUS-300 | Steel I/Wide Flange | 178 | 406 | 76.4 | 7200 | 0.06 | 431.61
930 | Story13 | B71 | 410UB59.7 | Beam | 300PLUS-300 | Steel I/Wide Flange | 178 | 406 | 76.4 | 4800 | 0.04 | 287.74
931 | Story13 | B72 | 410UB59.7 | Beam | 300PLUS-300 | Steel I/Wide Flange | 178 | 406 | 76.4 | 7200 | 0.06 | 431.61
932 | Story13 | B73 | 410UB59.7 | Beam | 300PLUS-300 | Steel I/Wide Flange | 178 | 406 | 76.4 | 4800 | 0.04 | 287.74
933 | Story13 | B74 | 410UB59.7 | Beam | 300PLUS-300 | Steel I/Wide Flange | 178 | 406 | 76.4 | 7200 | 0.06 | 431.61
934 | Story13 | B75 | 410UB59.7 | Beam | 300PLUS-300 | Steel I/Wide Flange | 178 | 406 | 76.4 | 4800 | 0.04 | 287.74
935 | Story13 | B76 | 410UB59.7 | Beam | 300PLUS-300 | Steel I/Wide Flange | 178 | 406 | 76.4 | 4800 | 0.04 | 287.74
936 | Story13 | B77 | 410UB59.7 | Beam | 300PLUS-300 | Steel I/Wide Flange | 178 | 406 | 76.4 | 7200 | 0.06 | 431.61
937 | Story13 | B78 | 410UB59.7 | Beam | 300PLUS-300 | Steel I/Wide Flange | 178 | 406 | 76.4 | 4800 | 0.04 | 287.74
938 | Story13 | B79 | 410UB59.7 | Beam | 300PLUS-300 | Steel I/Wide Flange | 178 | 406 | 76.4 | 7200 | 0.06 | 431.61
939 | Story13 | B80 | 410UB59.7 | Beam | 300PLUS-300 | Steel I/Wide Flange | 178 | 406 | 76.4 | 4800 | 0.04 | 287.74
940 | Story13 | B81 | 410UB59.7 | Beam | 300PLUS-300 | Steel I/Wide Flange | 178 | 406 | 76.4 | 7200 | 0.06 | 431.61
941 | Story13 | B82 | 410UB59.7 | Beam | 300PLUS-300 | Steel I/Wide Flange | 178 | 406 | 76.4 | 4800 | 0.04 | 287.74
942 | Story13 | B83 | 410UB59.7 | Beam | 300PLUS-300 | Steel I/Wide Flange | 178 | 406 | 76.4 | 7200 | 0.06 | 431.61
943 | Story13 | B84 | 410UB59.7 | Beam | 300PLUS-300 | Steel I/Wide Flange | 178 | 406 | 76.4 | 4800 | 0.04 | 287.74
944 | Story13 | B85 | 410UB59.7 | Beam | 300PLUS-300 | Steel I/Wide Flange | 178 | 406 | 76.4 | 7200 | 0.06 | 431.61
945 | Story13 | B86 | 410UB59.7 | Beam | 300PLUS-300 | Steel I/Wide Flange | 178 | 406 | 76.4 | 4800 | 0.04 | 287.74
946 | Story13 | B87 | 410UB59.7 | Beam | 300PLUS-300 | Steel I/Wide Flange | 178 | 406 | 76.4 | 7200 | 0.06 | 431.61
947 | Story13 | B88 | 410UB59.7 | Beam | 300PLUS-300 | Steel I/Wide Flange | 178 | 406 | 76.4 | 4800 | 0.04 | 287.74
948 | Story13 | B89 | 410UB59.7 | Beam | 300PLUS-300 | Steel I/Wide Flange | 178 | 406 | 76.4 | 7200 | 0.06 | 431.61
949 | Story13 | B90 | 410UB59.7 | Beam | 300PLUS-300 | Steel I/Wide Flange | 178 | 406 | 76.4 | 4800 | 0.04 | 287.74
950 | Story13 | B91 | 410UB59.7 | Beam | 300PLUS-300 | Steel I/Wide Flange | 178 | 406 | 76.4 | 4800 | 0.04 | 287.74
951 | Story13 | B92 | 410UB59.7 | Beam | 300PLUS-300 | Steel I/Wide Flange | 178 | 406 | 76.4 | 7200 | 0.06 | 431.61
952 | Story13 | B93 | 410UB59.7 | Beam | 300PLUS-300 | Steel I/Wide Flange | 178 | 406 | 76.4 | 4800 | 0.04 | 287.74
953 | Story13 | B94 | 410UB59.7 | Beam | 300PLUS-300 | Steel I/Wide Flange | 178 | 406 | 76.4 | 7200 | 0.06 | 431.61
954 | Story13 | B95 | 410UB59.7 | Beam | 300PLUS-300 | Steel I/Wide Flange | 178 | 406 | 76.4 | 4800 | 0.04 | 287.74
955 | Story13 | B96 | 410UB59.7 | Beam | 300PLUS-300 | Steel I/Wide Flange | 178 | 406 | 76.4 | 7200 | 0.06 | 431.61
956 | Story13 | B97 | 410UB59.7 | Beam | 300PLUS-300 | Steel I/Wide Flange | 178 | 406 | 76.4 | 4800 | 0.04 | 287.74
957 | Story13 | B98 | 410UB59.7 | Beam | 300PLUS-300 | Steel I/Wide Flange | 178 | 406 | 76.4 | 7200 | 0.06 | 431.61
958 | Story13 | B99 | 410UB59.7 | Beam | 300PLUS-300 | Steel I/Wide Flange | 178 | 406 | 76.4 | 4800 | 0.04 | 287.74
959 | Story13 | B100 | 410UB59.7 | Beam | 300PLUS-300 | Steel I/Wide Flange | 178 | 406 | 76.4 | 7200 | 0.06 | 431.61
960 | Story13 | B101 | 410UB59.7 | Beam | 300PLUS-300 | Steel I/Wide Flange | 178 | 406 | 76.4 | 4800 | 0.04 | 287.74
961 | Story13 | B102 | 410UB59.7 | Beam | 300PLUS-300 | Steel I/Wide Flange | 178 | 406 | 76.4 | 7200 | 0.06 | 431.61
962 | Story13 | B103 | 410UB59.7 | Beam | 300PLUS-300 | Steel I/Wide Flange | 178 | 406 | 76.4 | 4800 | 0.04 | 287.74
963 | Story13 | B104 | 410UB59.7 | Beam | 300PLUS-300 | Steel I/Wide Flange | 178 | 406 | 76.4 | 7200 | 0.06 | 431.61
964 | Story13 | B105 | 410UB59.7 | Beam | 300PLUS-300 | Steel I/Wide Flange | 178 | 406 | 76.4 | 4800 | 0.04 | 287.74
965 | Story13 | B106 | 410UB59.7 | Beam | 300PLUS-300 | Steel I/Wide Flange | 178 | 406 | 76.4 | 7200 | 0.06 | 431.61
966 | Story13 | B107 | 410UB59.7 | Beam | 300PLUS-300 | Steel I/Wide Flange | 178 | 406 | 76.4 | 7200 | 0.06 | 431.61
967 | Story13 | B108 | 410UB59.7 | Beam | 300PLUS-300 | Steel I/Wide Flange | 178 | 406 | 76.4 | 7200 | 0.06 | 431.61
968 | Story13 | B109 | 410UB59.7 | Beam | 300PLUS-300 | Steel I/Wide Flange | 178 | 406 | 76.4 | 7200 | 0.06 | 431.61
969 | Story13 | B110 | 410UB59.7 | Beam | 300PLUS-300 | Steel I/Wide Flange | 178 | 406 | 76.4 | 7200 | 0.06 | 431.61
970 | Story13 | B111 | 410UB59.7 | Beam | 300PLUS-300 | Steel I/Wide Flange | 178 | 406 | 76.4 | 7200 | 0.06 | 431.61
971 | Story13 | B112 | 410UB59.7 | Beam | 300PLUS-300 | Steel I/Wide Flange | 178 | 406 | 76.4 | 7200 | 0.06 | 431.61
972 | Story12 | B1 | 250UB37.3 | Beam | 300PLUS-300 | Steel I/Wide Flange | 146 | 256 | 47.5 | 4800 | 0.02 | 178.9
973 | Story12 | B2 | 250UB37.3 | Beam | 300PLUS-300 | Steel I/Wide Flange | 146 | 256 | 47.5 | 7200 | 0.03 | 268.35
974 | Story12 | B3 | 250UB37.3 | Beam | 300PLUS-300 | Steel I/Wide Flange | 146 | 256 | 47.5 | 4800 | 0.02 | 178.9
975 | Story12 | B4 | 250UB37.3 | Beam | 300PLUS-300 | Steel I/Wide Flange | 146 | 256 | 47.5 | 7200 | 0.03 | 268.35
976 | Story12 | B5 | 250UB37.3 | Beam | 300PLUS-300 | Steel I/Wide Flange | 146 | 256 | 47.5 | 4800 | 0.02 | 178.9
977 | Story12 | B6 | 250UB37.3 | Beam | 300PLUS-300 | Steel I/Wide Flange | 146 | 256 | 47.5 | 7200 | 0.03 | 268.35
978 | Story12 | B7 | 250UB37.3 | Beam | 300PLUS-300 | Steel I/Wide Flange | 146 | 256 | 47.5 | 4800 | 0.02 | 178.9
979 | Story12 | B8 | 250UB37.3 | Beam | 300PLUS-300 | Steel I/Wide Flange | 146 | 256 | 47.5 | 7200 | 0.03 | 268.35
980 | Story12 | B9 | 250UB37.3 | Beam | 300PLUS-300 | Steel I/Wide Flange | 146 | 256 | 47.5 | 4800 | 0.02 | 178.9
981 | Story12 | B10 | 250UB37.3 | Beam | 300PLUS-300 | Steel I/Wide Flange | 146 | 256 | 47.5 | 7200 | 0.03 | 268.35
982 | Story12 | B11 | 250UB37.3 | Beam | 300PLUS-300 | Steel I/Wide Flange | 146 | 256 | 47.5 | 4800 | 0.02 | 178.9
983 | Story12 | B12 | 250UB37.3 | Beam | 300PLUS-300 | Steel I/Wide Flange | 146 | 256 | 47.5 | 7200 | 0.03 | 268.35
984 | Story12 | B13 | 250UB37.3 | Beam | 300PLUS-300 | Steel I/Wide Flange | 146 | 256 | 47.5 | 4800 | 0.02 | 178.9
985 | Story12 | B14 | 250UB37.3 | Beam | 300PLUS-300 | Steel I/Wide Flange | 146 | 256 | 47.5 | 7200 | 0.03 | 268.35
986 | Story12 | B15 | 250UB37.3 | Beam | 300PLUS-300 | Steel I/Wide Flange | 146 | 256 | 47.5 | 4800 | 0.02 | 178.9
987 | Story12 | B16 | 250UB37.3 | Beam | 300PLUS-300 | Steel I/Wide Flange | 146 | 256 | 47.5 | 4800 | 0.02 | 178.9
988 | Story12 | B17 | 250UB37.3 | Beam | 300PLUS-300 | Steel I/Wide Flange | 146 | 256 | 47.5 | 7200 | 0.03 | 268.35
989 | Story12 | B18 | 250UB37.3 | Beam | 300PLUS-300 | Steel I/Wide Flange | 146 | 256 | 47.5 | 4800 | 0.02 | 178.9
990 | Story12 | B19 | 250UB37.3 | Beam | 300PLUS-300 | Steel I/Wide Flange | 146 | 256 | 47.5 | 7200 | 0.03 | 268.35
991 | Story12 | B20 | 250UB37.3 | Beam | 300PLUS-300 | Steel I/Wide Flange | 146 | 256 | 47.5 | 4800 | 0.02 | 178.9
992 | Story12 | B21 | 250UB37.3 | Beam | 300PLUS-300 | Steel I/Wide Flange | 146 | 256 | 47.5 | 7200 | 0.03 | 268.35
993 | Story12 | B22 | 250UB37.3 | Beam | 300PLUS-300 | Steel I/Wide Flange | 146 | 256 | 47.5 | 4800 | 0.02 | 178.9
994 | Story12 | B23 | 250UB37.3 | Beam | 300PLUS-300 | Steel I/Wide Flange | 146 | 256 | 47.5 | 7200 | 0.03 | 268.35
995 | Story12 | B24 | 250UB37.3 | Beam | 300PLUS-300 | Steel I/Wide Flange | 146 | 256 | 47.5 | 4800 | 0.02 | 178.9
996 | Story12 | B25 | 250UB37.3 | Beam | 300PLUS-300 | Steel I/Wide Flange | 146 | 256 | 47.5 | 7200 | 0.03 | 268.35
997 | Story12 | B26 | 250UB37.3 | Beam | 300PLUS-300 | Steel I/Wide Flange | 146 | 256 | 47.5 | 4800 | 0.02 | 178.9
998 | Story12 | B27 | 250UB37.3 | Beam | 300PLUS-300 | Steel I/Wide Flange | 146 | 256 | 47.5 | 7200 | 0.03 | 268.35
999 | Story12 | B28 | 250UB37.3 | Beam | 300PLUS-300 | Steel I/Wide Flange | 146 | 256 | 47.5 | 4800 | 0.02 | 178.9
1000 | Story12 | B29 | 250UB37.3 | Beam | 300PLUS-300 | Steel I/Wide Flange | 146 | 256 | 47.5 | 7200 | 0.03 | 268.35
1001 | Story12 | B30 | 250UB37.3 | Beam | 300PLUS-300 | Steel I/Wide Flange | 146 | 256 | 47.5 | 4800 | 0.02 | 178.9
1002 | Story12 | B31 | 250UB37.3 | Beam | 300PLUS-300 | Steel I/Wide Flange | 146 | 256 | 47.5 | 4800 | 0.02 | 178.9
1003 | Story12 | B32 | 250UB37.3 | Beam | 300PLUS-300 | Steel I/Wide Flange | 146 | 256 | 47.5 | 7200 | 0.03 | 268.35
1004 | Story12 | B33 | 250UB37.3 | Beam | 300PLUS-300 | Steel I/Wide Flange | 146 | 256 | 47.5 | 4800 | 0.02 | 178.9
1005 | Story12 | B34 | 250UB37.3 | Beam | 300PLUS-300 | Steel I/Wide Flange | 146 | 256 | 47.5 | 7200 | 0.03 | 268.35
1006 | Story12 | B35 | 250UB37.3 | Beam | 300PLUS-300 | Steel I/Wide Flange | 146 | 256 | 47.5 | 4800 | 0.02 | 178.9
1007 | Story12 | B36 | 250UB37.3 | Beam | 300PLUS-300 | Steel I/Wide Flange | 146 | 256 | 47.5 | 7200 | 0.03 | 268.35
1008 | Story12 | B37 | 250UB37.3 | Beam | 300PLUS-300 | Steel I/Wide Flange | 146 | 256 | 47.5 | 4800 | 0.02 | 178.9
1009 | Story12 | B38 | 250UB37.3 | Beam | 300PLUS-300 | Steel I/Wide Flange | 146 | 256 | 47.5 | 7200 | 0.03 | 268.35
1010 | Story12 | B39 | 250UB37.3 | Beam | 300PLUS-300 | Steel I/Wide Flange | 146 | 256 | 47.5 | 4800 | 0.02 | 178.9
1011 | Story12 | B40 | 250UB37.3 | Beam | 300PLUS-300 | Steel I/Wide Flange | 146 | 256 | 47.5 | 7200 | 0.03 | 268.35
1012 | Story12 | B41 | 250UB37.3 | Beam | 300PLUS-300 | Steel I/Wide Flange | 146 | 256 | 47.5 | 4800 | 0.02 | 178.9
1013 | Story12 | B42 | 250UB37.3 | Beam | 300PLUS-300 | Steel I/Wide Flange | 146 | 256 | 47.5 | 7200 | 0.03 | 268.35
1014 | Story12 | B43 | 250UB37.3 | Beam | 300PLUS-300 | Steel I/Wide Flange | 146 | 256 | 47.5 | 4800 | 0.02 | 178.9
1015 | Story12 | B44 | 250UB37.3 | Beam | 300PLUS-300 | Steel I/Wide Flange | 146 | 256 | 47.5 | 7200 | 0.03 | 268.35
1016 | Story12 | B45 | 250UB37.3 | Beam | 300PLUS-300 | Steel I/Wide Flange | 146 | 256 | 47.5 | 4800 | 0.02 | 178.9
1017 | Story12 | B46 | 250UB37.3 | Beam | 300PLUS-300 | Steel I/Wide Flange | 146 | 256 | 47.5 | 4800 | 0.02 | 178.9
1018 | Story12 | B47 | 250UB37.3 | Beam | 300PLUS-300 | Steel I/Wide Flange | 146 | 256 | 47.5 | 7200 | 0.03 | 268.35
1019 | Story12 | B48 | 250UB37.3 | Beam | 300PLUS-300 | Steel I/Wide Flange | 146 | 256 | 47.5 | 4800 | 0.02 | 178.9
1020 | Story12 | B49 | 250UB37.3 | Beam | 300PLUS-300 | Steel I/Wide Flange | 146 | 256 | 47.5 | 7200 | 0.03 | 268.35
1021 | Story12 | B50 | 250UB37.3 | Beam | 300PLUS-300 | Steel I/Wide Flange | 146 | 256 | 47.5 | 4800 | 0.02 | 178.9
1022 | Story12 | B51 | 250UB37.3 | Beam | 300PLUS-300 | Steel I/Wide Flange | 146 | 256 | 47.5 | 7200 | 0.03 | 268.35
1023 | Story12 | B55 | 250UB37.3 | Beam | 300PLUS-300 | Steel I/Wide Flange | 146 | 256 | 47.5 | 7200 | 0.03 | 268.35
1024 | Story12 | B56 | 250UB37.3 | Beam | 300PLUS-300 | Steel I/Wide Flange | 146 | 256 | 47.5 | 4800 | 0.02 | 178.9
1025 | Story12 | B57 | 250UB37.3 | Beam | 300PLUS-300 | Steel I/Wide Flange | 146 | 256 | 47.5 | 7200 | 0.03 | 268.35
1026 | Story12 | B58 | 250UB37.3 | Beam | 300PLUS-300 | Steel I/Wide Flange | 146 | 256 | 47.5 | 4800 | 0.02 | 178.9
1027 | Story12 | B59 | 250UB37.3 | Beam | 300PLUS-300 | Steel I/Wide Flange | 146 | 256 | 47.5 | 7200 | 0.03 | 268.35
1028 | Story12 | B60 | 250UB37.3 | Beam | 300PLUS-300 | Steel I/Wide Flange | 146 | 256 | 47.5 | 4800 | 0.02 | 178.9
1029 | Story12 | B61 | 250UB37.3 | Beam | 300PLUS-300 | Steel I/Wide Flange | 146 | 256 | 47.5 | 4800 | 0.02 | 178.9
1030 | Story12 | B62 | 250UB37.3 | Beam | 300PLUS-300 | Steel I/Wide Flange | 146 | 256 | 47.5 | 7200 | 0.03 | 268.35
1031 | Story12 | B63 | 250UB37.3 | Beam | 300PLUS-300 | Steel I/Wide Flange | 146 | 256 | 47.5 | 4800 | 0.02 | 178.9
1032 | Story12 | B64 | 250UB37.3 | Beam | 300PLUS-300 | Steel I/Wide Flange | 146 | 256 | 47.5 | 7200 | 0.03 | 268.35
1033 | Story12 | B65 | 250UB37.3 | Beam | 300PLUS-300 | Steel I/Wide Flange | 146 | 256 | 47.5 | 4800 | 0.02 | 178.9
1034 | Story12 | B66 | 250UB37.3 | Beam | 300PLUS-300 | Steel I/Wide Flange | 146 | 256 | 47.5 | 7200 | 0.03 | 268.35
1035 | Story12 | B67 | 250UB37.3 | Beam | 300PLUS-300 | Steel I/Wide Flange | 146 | 256 | 47.5 | 4800 | 0.02 | 178.9
1036 | Story12 | B69 | 250UB37.3 | Beam | 300PLUS-300 | Steel I/Wide Flange | 146 | 256 | 47.5 | 4800 | 0.02 | 178.9
1037 | Story12 | B70 | 250UB37.3 | Beam | 300PLUS-300 | Steel I/Wide Flange | 146 | 256 | 47.5 | 7200 | 0.03 | 268.35
1038 | Story12 | B71 | 250UB37.3 | Beam | 300PLUS-300 | Steel I/Wide Flange | 146 | 256 | 47.5 | 4800 | 0.02 | 178.9
1039 | Story12 | B72 | 250UB37.3 | Beam | 300PLUS-300 | Steel I/Wide Flange | 146 | 256 | 47.5 | 7200 | 0.03 | 268.35
1040 | Story12 | B73 | 250UB37.3 | Beam | 300PLUS-300 | Steel I/Wide Flange | 146 | 256 | 47.5 | 4800 | 0.02 | 178.9
1041 | Story12 | B74 | 250UB37.3 | Beam | 300PLUS-300 | Steel I/Wide Flange | 146 | 256 | 47.5 | 7200 | 0.03 | 268.35
1042 | Story12 | B75 | 250UB37.3 | Beam | 300PLUS-300 | Steel I/Wide Flange | 146 | 256 | 47.5 | 4800 | 0.02 | 178.9
1043 | Story12 | B76 | 250UB37.3 | Beam | 300PLUS-300 | Steel I/Wide Flange | 146 | 256 | 47.5 | 4800 | 0.02 | 178.9
1044 | Story12 | B77 | 250UB37.3 | Beam | 300PLUS-300 | Steel I/Wide Flange | 146 | 256 | 47.5 | 7200 | 0.03 | 268.35
1045 | Story12 | B78 | 250UB37.3 | Beam | 300PLUS-300 | Steel I/Wide Flange | 146 | 256 | 47.5 | 4800 | 0.02 | 178.9
1046 | Story12 | B79 | 250UB37.3 | Beam | 300PLUS-300 | Steel I/Wide Flange | 146 | 256 | 47.5 | 7200 | 0.03 | 268.35
1047 | Story12 | B80 | 250UB37.3 | Beam | 300PLUS-300 | Steel I/Wide Flange | 146 | 256 | 47.5 | 4800 | 0.02 | 178.9
1048 | Story12 | B81 | 250UB37.3 | Beam | 300PLUS-300 | Steel I/Wide Flange | 146 | 256 | 47.5 | 7200 | 0.03 | 268.35
1049 | Story12 | B82 | 250UB37.3 | Beam | 300PLUS-300 | Steel I/Wide Flange | 146 | 256 | 47.5 | 4800 | 0.02 | 178.9
1050 | Story12 | B83 | 250UB37.3 | Beam | 300PLUS-300 | Steel I/Wide Flange | 146 | 256 | 47.5 | 7200 | 0.03 | 268.35
1051 | Story12 | B84 | 250UB37.3 | Beam | 300PLUS-300 | Steel I/Wide Flange | 146 | 256 | 47.5 | 4800 | 0.02 | 178.9
1052 | Story12 | B85 | 250UB37.3 | Beam | 300PLUS-300 | Steel I/Wide Flange | 146 | 256 | 47.5 | 7200 | 0.03 | 268.35
1053 | Story12 | B86 | 250UB37.3 | Beam | 300PLUS-300 | Steel I/Wide Flange | 146 | 256 | 47.5 | 4800 | 0.02 | 178.9
1054 | Story12 | B87 | 250UB37.3 | Beam | 300PLUS-300 | Steel I/Wide Flange | 146 | 256 | 47.5 | 7200 | 0.03 | 268.35
1055 | Story12 | B88 | 250UB37.3 | Beam | 300PLUS-300 | Steel I/Wide Flange | 146 | 256 | 47.5 | 4800 | 0.02 | 178.9
1056 | Story12 | B89 | 250UB37.3 | Beam | 300PLUS-300 | Steel I/Wide Flange | 146 | 256 | 47.5 | 7200 | 0.03 | 268.35
1057 | Story12 | B90 | 250UB37.3 | Beam | 300PLUS-300 | Steel I/Wide Flange | 146 | 256 | 47.5 | 4800 | 0.02 | 178.9
1058 | Story12 | B91 | 250UB37.3 | Beam | 300PLUS-300 | Steel I/Wide Flange | 146 | 256 | 47.5 | 4800 | 0.02 | 178.9
1059 | Story12 | B92 | 250UB37.3 | Beam | 300PLUS-300 | Steel I/Wide Flange | 146 | 256 | 47.5 | 7200 | 0.03 | 268.35
1060 | Story12 | B93 | 250UB37.3 | Beam | 300PLUS-300 | Steel I/Wide Flange | 146 | 256 | 47.5 | 4800 | 0.02 | 178.9
1061 | Story12 | B94 | 250UB37.3 | Beam | 300PLUS-300 | Steel I/Wide Flange | 146 | 256 | 47.5 | 7200 | 0.03 | 268.35
1062 | Story12 | B95 | 250UB37.3 | Beam | 300PLUS-300 | Steel I/Wide Flange | 146 | 256 | 47.5 | 4800 | 0.02 | 178.9
1063 | Story12 | B96 | 250UB37.3 | Beam | 300PLUS-300 | Steel I/Wide Flange | 146 | 256 | 47.5 | 7200 | 0.03 | 268.35
1064 | Story12 | B97 | 250UB37.3 | Beam | 300PLUS-300 | Steel I/Wide Flange | 146 | 256 | 47.5 | 4800 | 0.02 | 178.9
1065 | Story12 | B98 | 250UB37.3 | Beam | 300PLUS-300 | Steel I/Wide Flange | 146 | 256 | 47.5 | 7200 | 0.03 | 268.35
1066 | Story12 | B99 | 250UB37.3 | Beam | 300PLUS-300 | Steel I/Wide Flange | 146 | 256 | 47.5 | 4800 | 0.02 | 178.9
1067 | Story12 | B100 | 250UB37.3 | Beam | 300PLUS-300 | Steel I/Wide Flange | 146 | 256 | 47.5 | 7200 | 0.03 | 268.35
1068 | Story12 | B101 | 250UB37.3 | Beam | 300PLUS-300 | Steel I/Wide Flange | 146 | 256 | 47.5 | 4800 | 0.02 | 178.9
1069 | Story12 | B102 | 250UB37.3 | Beam | 300PLUS-300 | Steel I/Wide Flange | 146 | 256 | 47.5 | 7200 | 0.03 | 268.35
1070 | Story12 | B103 | 250UB37.3 | Beam | 300PLUS-300 | Steel I/Wide Flange | 146 | 256 | 47.5 | 4800 | 0.02 | 178.9
1071 | Story12 | B104 | 250UB37.3 | Beam | 300PLUS-300 | Steel I/Wide Flange | 146 | 256 | 47.5 | 7200 | 0.03 | 268.35
1072 | Story12 | B105 | 250UB37.3 | Beam | 300PLUS-300 | Steel I/Wide Flange | 146 | 256 | 47.5 | 4800 | 0.02 | 178.9
1073 | Story12 | B106 | 250UB37.3 | Beam | 300PLUS-300 | Steel I/Wide Flange | 146 | 256 | 47.5 | 7200 | 0.03 | 268.35
1074 | Story12 | B107 | 250UB37.3 | Beam | 300PLUS-300 | Steel I/Wide Flange | 146 | 256 | 47.5 | 7200 | 0.03 | 268.35
1075 | Story12 | B108 | 250UB37.3 | Beam | 300PLUS-300 | Steel I/Wide Flange | 146 | 256 | 47.5 | 7200 | 0.03 | 268.35
1076 | Story12 | B109 | 250UB37.3 | Beam | 300PLUS-300 | Steel I/Wide Flange | 146 | 256 | 47.5 | 7200 | 0.03 | 268.35
1077 | Story12 | B110 | 250UB37.3 | Beam | 300PLUS-300 | Steel I/Wide Flange | 146 | 256 | 47.5 | 7200 | 0.03 | 268.35
1078 | Story12 | B111 | 250UB37.3 | Beam | 300PLUS-300 | Steel I/Wide Flange | 146 | 256 | 47.5 | 7200 | 0.03 | 268.35
1079 | Story12 | B112 | 250UB37.3 | Beam | 300PLUS-300 | Steel I/Wide Flange | 146 | 256 | 47.5 | 7200 | 0.03 | 268.35
1080 | Story11 | B1 | 250UB37.3 | Beam | 300PLUS-300 | Steel I/Wide Flange | 146 | 256 | 47.5 | 4800 | 0.02 | 178.9
1081 | Story11 | B2 | 250UB37.3 | Beam | 300PLUS-300 | Steel I/Wide Flange | 146 | 256 | 47.5 | 7200 | 0.03 | 268.35
1082 | Story11 | B3 | 250UB37.3 | Beam | 300PLUS-300 | Steel I/Wide Flange | 146 | 256 | 47.5 | 4800 | 0.02 | 178.9
1083 | Story11 | B4 | 250UB37.3 | Beam | 300PLUS-300 | Steel I/Wide Flange | 146 | 256 | 47.5 | 7200 | 0.03 | 268.35
1084 | Story11 | B5 | 250UB37.3 | Beam | 300PLUS-300 | Steel I/Wide Flange | 146 | 256 | 47.5 | 4800 | 0.02 | 178.9
1085 | Story11 | B6 | 250UB37.3 | Beam | 300PLUS-300 | Steel I/Wide Flange | 146 | 256 | 47.5 | 7200 | 0.03 | 268.35
1086 | Story11 | B7 | 250UB37.3 | Beam | 300PLUS-300 | Steel I/Wide Flange | 146 | 256 | 47.5 | 4800 | 0.02 | 178.9
1087 | Story11 | B8 | 250UB37.3 | Beam | 300PLUS-300 | Steel I/Wide Flange | 146 | 256 | 47.5 | 7200 | 0.03 | 268.35
1088 | Story11 | B9 | 250UB37.3 | Beam | 300PLUS-300 | Steel I/Wide Flange | 146 | 256 | 47.5 | 4800 | 0.02 | 178.9
1089 | Story11 | B10 | 250UB37.3 | Beam | 300PLUS-300 | Steel I/Wide Flange | 146 | 256 | 47.5 | 7200 | 0.03 | 268.35
1090 | Story11 | B11 | 250UB37.3 | Beam | 300PLUS-300 | Steel I/Wide Flange | 146 | 256 | 47.5 | 4800 | 0.02 | 178.9
1091 | Story11 | B12 | 250UB37.3 | Beam | 300PLUS-300 | Steel I/Wide Flange | 146 | 256 | 47.5 | 7200 | 0.03 | 268.35
1092 | Story11 | B13 | 250UB37.3 | Beam | 300PLUS-300 | Steel I/Wide Flange | 146 | 256 | 47.5 | 4800 | 0.02 | 178.9
1093 | Story11 | B14 | 250UB37.3 | Beam | 300PLUS-300 | Steel I/Wide Flange | 146 | 256 | 47.5 | 7200 | 0.03 | 268.35
1094 | Story11 | B15 | 250UB37.3 | Beam | 300PLUS-300 | Steel I/Wide Flange | 146 | 256 | 47.5 | 4800 | 0.02 | 178.9
1095 | Story11 | B16 | 250UB37.3 | Beam | 300PLUS-300 | Steel I/Wide Flange | 146 | 256 | 47.5 | 4800 | 0.02 | 178.9
1096 | Story11 | B17 | 250UB37.3 | Beam | 300PLUS-300 | Steel I/Wide Flange | 146 | 256 | 47.5 | 7200 | 0.03 | 268.35
1097 | Story11 | B18 | 250UB37.3 | Beam | 300PLUS-300 | Steel I/Wide Flange | 146 | 256 | 47.5 | 4800 | 0.02 | 178.9
1098 | Story11 | B19 | 250UB37.3 | Beam | 300PLUS-300 | Steel I/Wide Flange | 146 | 256 | 47.5 | 7200 | 0.03 | 268.35
1099 | Story11 | B20 | 250UB37.3 | Beam | 300PLUS-300 | Steel I/Wide Flange | 146 | 256 | 47.5 | 4800 | 0.02 | 178.9
1100 | Story11 | B21 | 250UB37.3 | Beam | 300PLUS-300 | Steel I/Wide Flange | 146 | 256 | 47.5 | 7200 | 0.03 | 268.35
1101 | Story11 | B22 | 250UB37.3 | Beam | 300PLUS-300 | Steel I/Wide Flange | 146 | 256 | 47.5 | 4800 | 0.02 | 178.9
1102 | Story11 | B23 | 250UB37.3 | Beam | 300PLUS-300 | Steel I/Wide Flange | 146 | 256 | 47.5 | 7200 | 0.03 | 268.35
1103 | Story11 | B24 | 250UB37.3 | Beam | 300PLUS-300 | Steel I/Wide Flange | 146 | 256 | 47.5 | 4800 | 0.02 | 178.9
1104 | Story11 | B25 | 250UB37.3 | Beam | 300PLUS-300 | Steel I/Wide Flange | 146 | 256 | 47.5 | 7200 | 0.03 | 268.35
1105 | Story11 | B26 | 250UB37.3 | Beam | 300PLUS-300 | Steel I/Wide Flange | 146 | 256 | 47.5 | 4800 | 0.02 | 178.9
1106 | Story11 | B27 | 250UB37.3 | Beam | 300PLUS-300 | Steel I/Wide Flange | 146 | 256 | 47.5 | 7200 | 0.03 | 268.35
1107 | Story11 | B28 | 250UB37.3 | Beam | 300PLUS-300 | Steel I/Wide Flange | 146 | 256 | 47.5 | 4800 | 0.02 | 178.9
1108 | Story11 | B29 | 250UB37.3 | Beam | 300PLUS-300 | Steel I/Wide Flange | 146 | 256 | 47.5 | 7200 | 0.03 | 268.35
1109 | Story11 | B30 | 250UB37.3 | Beam | 300PLUS-300 | Steel I/Wide Flange | 146 | 256 | 47.5 | 4800 | 0.02 | 178.9
1110 | Story11 | B31 | 250UB37.3 | Beam | 300PLUS-300 | Steel I/Wide Flange | 146 | 256 | 47.5 | 4800 | 0.02 | 178.9
1111 | Story11 | B32 | 250UB37.3 | Beam | 300PLUS-300 | Steel I/Wide Flange | 146 | 256 | 47.5 | 7200 | 0.03 | 268.35
1112 | Story11 | B33 | 250UB37.3 | Beam | 300PLUS-300 | Steel I/Wide Flange | 146 | 256 | 47.5 | 4800 | 0.02 | 178.9
1113 | Story11 | B34 | 250UB37.3 | Beam | 300PLUS-300 | Steel I/Wide Flange | 146 | 256 | 47.5 | 7200 | 0.03 | 268.35
1114 | Story11 | B35 | 250UB37.3 | Beam | 300PLUS-300 | Steel I/Wide Flange | 146 | 256 | 47.5 | 4800 | 0.02 | 178.9
1115 | Story11 | B36 | 250UB37.3 | Beam | 300PLUS-300 | Steel I/Wide Flange | 146 | 256 | 47.5 | 7200 | 0.03 | 268.35
1116 | Story11 | B37 | 250UB37.3 | Beam | 300PLUS-300 | Steel I/Wide Flange | 146 | 256 | 47.5 | 4800 | 0.02 | 178.9
1117 | Story11 | B38 | 250UB37.3 | Beam | 300PLUS-300 | Steel I/Wide Flange | 146 | 256 | 47.5 | 7200 | 0.03 | 268.35
1118 | Story11 | B39 | 250UB37.3 | Beam | 300PLUS-300 | Steel I/Wide Flange | 146 | 256 | 47.5 | 4800 | 0.02 | 178.9
1119 | Story11 | B40 | 250UB37.3 | Beam | 300PLUS-300 | Steel I/Wide Flange | 146 | 256 | 47.5 | 7200 | 0.03 | 268.35
1120 | Story11 | B41 | 250UB37.3 | Beam | 300PLUS-300 | Steel I/Wide Flange | 146 | 256 | 47.5 | 4800 | 0.02 | 178.9
1121 | Story11 | B42 | 250UB37.3 | Beam | 300PLUS-300 | Steel I/Wide Flange | 146 | 256 | 47.5 | 7200 | 0.03 | 268.35
1122 | Story11 | B43 | 250UB37.3 | Beam | 300PLUS-300 | Steel I/Wide Flange | 146 | 256 | 47.5 | 4800 | 0.02 | 178.9
1123 | Story11 | B44 | 250UB37.3 | Beam | 300PLUS-300 | Steel I/Wide Flange | 146 | 256 | 47.5 | 7200 | 0.03 | 268.35
1124 | Story11 | B45 | 250UB37.3 | Beam | 300PLUS-300 | Steel I/Wide Flange | 146 | 256 | 47.5 | 4800 | 0.02 | 178.9
1125 | Story11 | B46 | 250UB37.3 | Beam | 300PLUS-300 | Steel I/Wide Flange | 146 | 256 | 47.5 | 4800 | 0.02 | 178.9
1126 | Story11 | B47 | 250UB37.3 | Beam | 300PLUS-300 | Steel I/Wide Flange | 146 | 256 | 47.5 | 7200 | 0.03 | 268.35
1127 | Story11 | B48 | 250UB37.3 | Beam | 300PLUS-300 | Steel I/Wide Flange | 146 | 256 | 47.5 | 4800 | 0.02 | 178.9
1128 | Story11 | B49 | 250UB37.3 | Beam | 300PLUS-300 | Steel I/Wide Flange | 146 | 256 | 47.5 | 7200 | 0.03 | 268.35
1129 | Story11 | B50 | 250UB37.3 | Beam | 300PLUS-300 | Steel I/Wide Flange | 146 | 256 | 47.5 | 4800 | 0.02 | 178.9
1130 | Story11 | B51 | 250UB37.3 | Beam | 300PLUS-300 | Steel I/Wide Flange | 146 | 256 | 47.5 | 7200 | 0.03 | 268.35
1131 | Story11 | B55 | 250UB37.3 | Beam | 300PLUS-300 | Steel I/Wide Flange | 146 | 256 | 47.5 | 7200 | 0.03 | 268.35
1132 | Story11 | B56 | 250UB37.3 | Beam | 300PLUS-300 | Steel I/Wide Flange | 146 | 256 | 47.5 | 4800 | 0.02 | 178.9
1133 | Story11 | B57 | 250UB37.3 | Beam | 300PLUS-300 | Steel I/Wide Flange | 146 | 256 | 47.5 | 7200 | 0.03 | 268.35
1134 | Story11 | B58 | 250UB37.3 | Beam | 300PLUS-300 | Steel I/Wide Flange | 146 | 256 | 47.5 | 4800 | 0.02 | 178.9
1135 | Story11 | B59 | 250UB37.3 | Beam | 300PLUS-300 | Steel I/Wide Flange | 146 | 256 | 47.5 | 7200 | 0.03 | 268.35
1136 | Story11 | B60 | 250UB37.3 | Beam | 300PLUS-300 | Steel I/Wide Flange | 146 | 256 | 47.5 | 4800 | 0.02 | 178.9
1137 | Story11 | B61 | 250UB37.3 | Beam | 300PLUS-300 | Steel I/Wide Flange | 146 | 256 | 47.5 | 4800 | 0.02 | 178.9
1138 | Story11 | B62 | 250UB37.3 | Beam | 300PLUS-300 | Steel I/Wide Flange | 146 | 256 | 47.5 | 7200 | 0.03 | 268.35
1139 | Story11 | B63 | 250UB37.3 | Beam | 300PLUS-300 | Steel I/Wide Flange | 146 | 256 | 47.5 | 4800 | 0.02 | 178.9
1140 | Story11 | B64 | 250UB37.3 | Beam | 300PLUS-300 | Steel I/Wide Flange | 146 | 256 | 47.5 | 7200 | 0.03 | 268.35
1141 | Story11 | B65 | 250UB37.3 | Beam | 300PLUS-300 | Steel I/Wide Flange | 146 | 256 | 47.5 | 4800 | 0.02 | 178.9
1142 | Story11 | B66 | 250UB37.3 | Beam | 300PLUS-300 | Steel I/Wide Flange | 146 | 256 | 47.5 | 7200 | 0.03 | 268.35
1143 | Story11 | B67 | 250UB37.3 | Beam | 300PLUS-300 | Steel I/Wide Flange | 146 | 256 | 47.5 | 4800 | 0.02 | 178.9
1144 | Story11 | B69 | 250UB37.3 | Beam | 300PLUS-300 | Steel I/Wide Flange | 146 | 256 | 47.5 | 4800 | 0.02 | 178.9
1145 | Story11 | B70 | 250UB37.3 | Beam | 300PLUS-300 | Steel I/Wide Flange | 146 | 256 | 47.5 | 7200 | 0.03 | 268.35
1146 | Story11 | B71 | 250UB37.3 | Beam | 300PLUS-300 | Steel I/Wide Flange | 146 | 256 | 47.5 | 4800 | 0.02 | 178.9
1147 | Story11 | B72 | 250UB37.3 | Beam | 300PLUS-300 | Steel I/Wide Flange | 146 | 256 | 47.5 | 7200 | 0.03 | 268.35
1148 | Story11 | B73 | 250UB37.3 | Beam | 300PLUS-300 | Steel I/Wide Flange | 146 | 256 | 47.5 | 4800 | 0.02 | 178.9
1149 | Story11 | B74 | 250UB37.3 | Beam | 300PLUS-300 | Steel I/Wide Flange | 146 | 256 | 47.5 | 7200 | 0.03 | 268.35
1150 | Story11 | B75 | 250UB37.3 | Beam | 300PLUS-300 | Steel I/Wide Flange | 146 | 256 | 47.5 | 4800 | 0.02 | 178.9
1151 | Story11 | B76 | 250UB37.3 | Beam | 300PLUS-300 | Steel I/Wide Flange | 146 | 256 | 47.5 | 4800 | 0.02 | 178.9
1152 | Story11 | B77 | 250UB37.3 | Beam | 300PLUS-300 | Steel I/Wide Flange | 146 | 256 | 47.5 | 7200 | 0.03 | 268.35
1153 | Story11 | B78 | 250UB37.3 | Beam | 300PLUS-300 | Steel I/Wide Flange | 146 | 256 | 47.5 | 4800 | 0.02 | 178.9
1154 | Story11 | B79 | 250UB37.3 | Beam | 300PLUS-300 | Steel I/Wide Flange | 146 | 256 | 47.5 | 7200 | 0.03 | 268.35
1155 | Story11 | B80 | 250UB37.3 | Beam | 300PLUS-300 | Steel I/Wide Flange | 146 | 256 | 47.5 | 4800 | 0.02 | 178.9
1156 | Story11 | B81 | 250UB37.3 | Beam | 300PLUS-300 | Steel I/Wide Flange | 146 | 256 | 47.5 | 7200 | 0.03 | 268.35
1157 | Story11 | B82 | 250UB37.3 | Beam | 300PLUS-300 | Steel I/Wide Flange | 146 | 256 | 47.5 | 4800 | 0.02 | 178.9
1158 | Story11 | B83 | 250UB37.3 | Beam | 300PLUS-300 | Steel I/Wide Flange | 146 | 256 | 47.5 | 7200 | 0.03 | 268.35
1159 | Story11 | B84 | 250UB37.3 | Beam | 300PLUS-300 | Steel I/Wide Flange | 146 | 256 | 47.5 | 4800 | 0.02 | 178.9
1160 | Story11 | B85 | 250UB37.3 | Beam | 300PLUS-300 | Steel I/Wide Flange | 146 | 256 | 47.5 | 7200 | 0.03 | 268.35
1161 | Story11 | B86 | 250UB37.3 | Beam | 300PLUS-300 | Steel I/Wide Flange | 146 | 256 | 47.5 | 4800 | 0.02 | 178.9
1162 | Story11 | B87 | 250UB37.3 | Beam | 300PLUS-300 | Steel I/Wide Flange | 146 | 256 | 47.5 | 7200 | 0.03 | 268.35
1163 | Story11 | B88 | 250UB37.3 | Beam | 300PLUS-300 | Steel I/Wide Flange | 146 | 256 | 47.5 | 4800 | 0.02 | 178.9
1164 | Story11 | B89 | 250UB37.3 | Beam | 300PLUS-300 | Steel I/Wide Flange | 146 | 256 | 47.5 | 7200 | 0.03 | 268.35
1165 | Story11 | B90 | 250UB37.3 | Beam | 300PLUS-300 | Steel I/Wide Flange | 146 | 256 | 47.5 | 4800 | 0.02 | 178.9
1166 | Story11 | B91 | 250UB37.3 | Beam | 300PLUS-300 | Steel I/Wide Flange | 146 | 256 | 47.5 | 4800 | 0.02 | 178.9
1167 | Story11 | B92 | 250UB37.3 | Beam | 300PLUS-300 | Steel I/Wide Flange | 146 | 256 | 47.5 | 7200 | 0.03 | 268.35
1168 | Story11 | B93 | 250UB37.3 | Beam | 300PLUS-300 | Steel I/Wide Flange | 146 | 256 | 47.5 | 4800 | 0.02 | 178.9
1169 | Story11 | B94 | 250UB37.3 | Beam | 300PLUS-300 | Steel I/Wide Flange | 146 | 256 | 47.5 | 7200 | 0.03 | 268.35
1170 | Story11 | B95 | 250UB37.3 | Beam | 300PLUS-300 | Steel I/Wide Flange | 146 | 256 | 47.5 | 4800 | 0.02 | 178.9
1171 | Story11 | B96 | 250UB37.3 | Beam | 300PLUS-300 | Steel I/Wide Flange | 146 | 256 | 47.5 | 7200 | 0.03 | 268.35
1172 | Story11 | B97 | 250UB37.3 | Beam | 300PLUS-300 | Steel I/Wide Flange | 146 | 256 | 47.5 | 4800 | 0.02 | 178.9
1173 | Story11 | B98 | 250UB37.3 | Beam | 300PLUS-300 | Steel I/Wide Flange | 146 | 256 | 47.5 | 7200 | 0.03 | 268.35
1174 | Story11 | B99 | 250UB37.3 | Beam | 300PLUS-300 | Steel I/Wide Flange | 146 | 256 | 47.5 | 4800 | 0.02 | 178.9
1175 | Story11 | B100 | 250UB37.3 | Beam | 300PLUS-300 | Steel I/Wide Flange | 146 | 256 | 47.5 | 7200 | 0.03 | 268.35
1176 | Story11 | B101 | 250UB37.3 | Beam | 300PLUS-300 | Steel I/Wide Flange | 146 | 256 | 47.5 | 4800 | 0.02 | 178.9
1177 | Story11 | B102 | 250UB37.3 | Beam | 300PLUS-300 | Steel I/Wide Flange | 146 | 256 | 47.5 | 7200 | 0.03 | 268.35
1178 | Story11 | B103 | 250UB37.3 | Beam | 300PLUS-300 | Steel I/Wide Flange | 146 | 256 | 47.5 | 4800 | 0.02 | 178.9
1179 | Story11 | B104 | 250UB37.3 | Beam | 300PLUS-300 | Steel I/Wide Flange | 146 | 256 | 47.5 | 7200 | 0.03 | 268.35
1180 | Story11 | B105 | 250UB37.3 | Beam | 300PLUS-300 | Steel I/Wide Flange | 146 | 256 | 47.5 | 4800 | 0.02 | 178.9
1181 | Story11 | B106 | 250UB37.3 | Beam | 300PLUS-300 | Steel I/Wide Flange | 146 | 256 | 47.5 | 7200 | 0.03 | 268.35
1182 | Story11 | B107 | 250UB37.3 | Beam | 300PLUS-300 | Steel I/Wide Flange | 146 | 256 | 47.5 | 7200 | 0.03 | 268.35
1183 | Story11 | B108 | 250UB37.3 | Beam | 300PLUS-300 | Steel I/Wide Flange | 146 | 256 | 47.5 | 7200 | 0.03 | 268.35
1184 | Story11 | B109 | 250UB37.3 | Beam | 300PLUS-300 | Steel I/Wide Flange | 146 | 256 | 47.5 | 7200 | 0.03 | 268.35
1185 | Story11 | B110 | 250UB37.3 | Beam | 300PLUS-300 | Steel I/Wide Flange | 146 | 256 | 47.5 | 7200 | 0.03 | 268.35
1186 | Story11 | B111 | 250UB37.3 | Beam | 300PLUS-300 | Steel I/Wide Flange | 146 | 256 | 47.5 | 7200 | 0.03 | 268.35
1187 | Story11 | B112 | 250UB37.3 | Beam | 300PLUS-300 | Steel I/Wide Flange | 146 | 256 | 47.5 | 7200 | 0.03 | 268.35
1188 | Story10 | B1 | 250UB37.3 | Beam | 300PLUS-300 | Steel I/Wide Flange | 146 | 256 | 47.5 | 4800 | 0.02 | 178.9
1189 | Story10 | B2 | 250UB37.3 | Beam | 300PLUS-300 | Steel I/Wide Flange | 146 | 256 | 47.5 | 7200 | 0.03 | 268.35
1190 | Story10 | B3 | 250UB37.3 | Beam | 300PLUS-300 | Steel I/Wide Flange | 146 | 256 | 47.5 | 4800 | 0.02 | 178.9
1191 | Story10 | B4 | 250UB37.3 | Beam | 300PLUS-300 | Steel I/Wide Flange | 146 | 256 | 47.5 | 7200 | 0.03 | 268.35
1192 | Story10 | B5 | 250UB37.3 | Beam | 300PLUS-300 | Steel I/Wide Flange | 146 | 256 | 47.5 | 4800 | 0.02 | 178.9
1193 | Story10 | B6 | 250UB37.3 | Beam | 300PLUS-300 | Steel I/Wide Flange | 146 | 256 | 47.5 | 7200 | 0.03 | 268.35
1194 | Story10 | B7 | 250UB37.3 | Beam | 300PLUS-300 | Steel I/Wide Flange | 146 | 256 | 47.5 | 4800 | 0.02 | 178.9
1195 | Story10 | B8 | 250UB37.3 | Beam | 300PLUS-300 | Steel I/Wide Flange | 146 | 256 | 47.5 | 7200 | 0.03 | 268.35
1196 | Story10 | B9 | 250UB37.3 | Beam | 300PLUS-300 | Steel I/Wide Flange | 146 | 256 | 47.5 | 4800 | 0.02 | 178.9
1197 | Story10 | B10 | 250UB37.3 | Beam | 300PLUS-300 | Steel I/Wide Flange | 146 | 256 | 47.5 | 7200 | 0.03 | 268.35
1198 | Story10 | B11 | 250UB37.3 | Beam | 300PLUS-300 | Steel I/Wide Flange | 146 | 256 | 47.5 | 4800 | 0.02 | 178.9
1199 | Story10 | B12 | 250UB37.3 | Beam | 300PLUS-300 | Steel I/Wide Flange | 146 | 256 | 47.5 | 7200 | 0.03 | 268.35
1200 | Story10 | B13 | 250UB37.3 | Beam | 300PLUS-300 | Steel I/Wide Flange | 146 | 256 | 47.5 | 4800 | 0.02 | 178.9
1201 | Story10 | B14 | 250UB37.3 | Beam | 300PLUS-300 | Steel I/Wide Flange | 146 | 256 | 47.5 | 7200 | 0.03 | 268.35
1202 | Story10 | B15 | 250UB37.3 | Beam | 300PLUS-300 | Steel I/Wide Flange | 146 | 256 | 47.5 | 4800 | 0.02 | 178.9
1203 | Story10 | B16 | 250UB37.3 | Beam | 300PLUS-300 | Steel I/Wide Flange | 146 | 256 | 47.5 | 4800 | 0.02 | 178.9
1204 | Story10 | B17 | 250UB37.3 | Beam | 300PLUS-300 | Steel I/Wide Flange | 146 | 256 | 47.5 | 7200 | 0.03 | 268.35
1205 | Story10 | B18 | 250UB37.3 | Beam | 300PLUS-300 | Steel I/Wide Flange | 146 | 256 | 47.5 | 4800 | 0.02 | 178.9
1206 | Story10 | B19 | 250UB37.3 | Beam | 300PLUS-300 | Steel I/Wide Flange | 146 | 256 | 47.5 | 7200 | 0.03 | 268.35
1207 | Story10 | B20 | 250UB37.3 | Beam | 300PLUS-300 | Steel I/Wide Flange | 146 | 256 | 47.5 | 4800 | 0.02 | 178.9
1208 | Story10 | B21 | 250UB37.3 | Beam | 300PLUS-300 | Steel I/Wide Flange | 146 | 256 | 47.5 | 7200 | 0.03 | 268.35
1209 | Story10 | B22 | 250UB37.3 | Beam | 300PLUS-300 | Steel I/Wide Flange | 146 | 256 | 47.5 | 4800 | 0.02 | 178.9
1210 | Story10 | B23 | 250UB37.3 | Beam | 300PLUS-300 | Steel I/Wide Flange | 146 | 256 | 47.5 | 7200 | 0.03 | 268.35
1211 | Story10 | B24 | 250UB37.3 | Beam | 300PLUS-300 | Steel I/Wide Flange | 146 | 256 | 47.5 | 4800 | 0.02 | 178.9
1212 | Story10 | B25 | 250UB37.3 | Beam | 300PLUS-300 | Steel I/Wide Flange | 146 | 256 | 47.5 | 7200 | 0.03 | 268.35
1213 | Story10 | B26 | 250UB37.3 | Beam | 300PLUS-300 | Steel I/Wide Flange | 146 | 256 | 47.5 | 4800 | 0.02 | 178.9
1214 | Story10 | B27 | 250UB37.3 | Beam | 300PLUS-300 | Steel I/Wide Flange | 146 | 256 | 47.5 | 7200 | 0.03 | 268.35
1215 | Story10 | B28 | 250UB37.3 | Beam | 300PLUS-300 | Steel I/Wide Flange | 146 | 256 | 47.5 | 4800 | 0.02 | 178.9
1216 | Story10 | B29 | 250UB37.3 | Beam | 300PLUS-300 | Steel I/Wide Flange | 146 | 256 | 47.5 | 7200 | 0.03 | 268.35
1217 | Story10 | B30 | 250UB37.3 | Beam | 300PLUS-300 | Steel I/Wide Flange | 146 | 256 | 47.5 | 4800 | 0.02 | 178.9
1218 | Story10 | B31 | 250UB37.3 | Beam | 300PLUS-300 | Steel I/Wide Flange | 146 | 256 | 47.5 | 4800 | 0.02 | 178.9
1219 | Story10 | B32 | 250UB37.3 | Beam | 300PLUS-300 | Steel I/Wide Flange | 146 | 256 | 47.5 | 7200 | 0.03 | 268.35
1220 | Story10 | B33 | 250UB37.3 | Beam | 300PLUS-300 | Steel I/Wide Flange | 146 | 256 | 47.5 | 4800 | 0.02 | 178.9
1221 | Story10 | B34 | 250UB37.3 | Beam | 300PLUS-300 | Steel I/Wide Flange | 146 | 256 | 47.5 | 7200 | 0.03 | 268.35
1222 | Story10 | B35 | 250UB37.3 | Beam | 300PLUS-300 | Steel I/Wide Flange | 146 | 256 | 47.5 | 4800 | 0.02 | 178.9
1223 | Story10 | B36 | 250UB37.3 | Beam | 300PLUS-300 | Steel I/Wide Flange | 146 | 256 | 47.5 | 7200 | 0.03 | 268.35
1224 | Story10 | B37 | 250UB37.3 | Beam | 300PLUS-300 | Steel I/Wide Flange | 146 | 256 | 47.5 | 4800 | 0.02 | 178.9
1225 | Story10 | B38 | 250UB37.3 | Beam | 300PLUS-300 | Steel I/Wide Flange | 146 | 256 | 47.5 | 7200 | 0.03 | 268.35
1226 | Story10 | B39 | 250UB37.3 | Beam | 300PLUS-300 | Steel I/Wide Flange | 146 | 256 | 47.5 | 4800 | 0.02 | 178.9
1227 | Story10 | B40 | 250UB37.3 | Beam | 300PLUS-300 | Steel I/Wide Flange | 146 | 256 | 47.5 | 7200 | 0.03 | 268.35
1228 | Story10 | B41 | 250UB37.3 | Beam | 300PLUS-300 | Steel I/Wide Flange | 146 | 256 | 47.5 | 4800 | 0.02 | 178.9
1229 | Story10 | B42 | 250UB37.3 | Beam | 300PLUS-300 | Steel I/Wide Flange | 146 | 256 | 47.5 | 7200 | 0.03 | 268.35
1230 | Story10 | B43 | 250UB37.3 | Beam | 300PLUS-300 | Steel I/Wide Flange | 146 | 256 | 47.5 | 4800 | 0.02 | 178.9
1231 | Story10 | B44 | 250UB37.3 | Beam | 300PLUS-300 | Steel I/Wide Flange | 146 | 256 | 47.5 | 7200 | 0.03 | 268.35
1232 | Story10 | B45 | 250UB37.3 | Beam | 300PLUS-300 | Steel I/Wide Flange | 146 | 256 | 47.5 | 4800 | 0.02 | 178.9
1233 | Story10 | B46 | 250UB37.3 | Beam | 300PLUS-300 | Steel I/Wide Flange | 146 | 256 | 47.5 | 4800 | 0.02 | 178.9
1234 | Story10 | B47 | 250UB37.3 | Beam | 300PLUS-300 | Steel I/Wide Flange | 146 | 256 | 47.5 | 7200 | 0.03 | 268.35
1235 | Story10 | B48 | 250UB37.3 | Beam | 300PLUS-300 | Steel I/Wide Flange | 146 | 256 | 47.5 | 4800 | 0.02 | 178.9
1236 | Story10 | B49 | 250UB37.3 | Beam | 300PLUS-300 | Steel I/Wide Flange | 146 | 256 | 47.5 | 7200 | 0.03 | 268.35
1237 | Story10 | B50 | 250UB37.3 | Beam | 300PLUS-300 | Steel I/Wide Flange | 146 | 256 | 47.5 | 4800 | 0.02 | 178.9
1238 | Story10 | B51 | 250UB37.3 | Beam | 300PLUS-300 | Steel I/Wide Flange | 146 | 256 | 47.5 | 7200 | 0.03 | 268.35
1239 | Story10 | B55 | 250UB37.3 | Beam | 300PLUS-300 | Steel I/Wide Flange | 146 | 256 | 47.5 | 7200 | 0.03 | 268.35
1240 | Story10 | B56 | 250UB37.3 | Beam | 300PLUS-300 | Steel I/Wide Flange | 146 | 256 | 47.5 | 4800 | 0.02 | 178.9
1241 | Story10 | B57 | 250UB37.3 | Beam | 300PLUS-300 | Steel I/Wide Flange | 146 | 256 | 47.5 | 7200 | 0.03 | 268.35
1242 | Story10 | B58 | 250UB37.3 | Beam | 300PLUS-300 | Steel I/Wide Flange | 146 | 256 | 47.5 | 4800 | 0.02 | 178.9
1243 | Story10 | B59 | 250UB37.3 | Beam | 300PLUS-300 | Steel I/Wide Flange | 146 | 256 | 47.5 | 7200 | 0.03 | 268.35
1244 | Story10 | B60 | 250UB37.3 | Beam | 300PLUS-300 | Steel I/Wide Flange | 146 | 256 | 47.5 | 4800 | 0.02 | 178.9
1245 | Story10 | B61 | 250UB37.3 | Beam | 300PLUS-300 | Steel I/Wide Flange | 146 | 256 | 47.5 | 4800 | 0.02 | 178.9
1246 | Story10 | B62 | 250UB37.3 | Beam | 300PLUS-300 | Steel I/Wide Flange | 146 | 256 | 47.5 | 7200 | 0.03 | 268.35
1247 | Story10 | B63 | 250UB37.3 | Beam | 300PLUS-300 | Steel I/Wide Flange | 146 | 256 | 47.5 | 4800 | 0.02 | 178.9
1248 | Story10 | B64 | 250UB37.3 | Beam | 300PLUS-300 | Steel I/Wide Flange | 146 | 256 | 47.5 | 7200 | 0.03 | 268.35
1249 | Story10 | B65 | 250UB37.3 | Beam | 300PLUS-300 | Steel I/Wide Flange | 146 | 256 | 47.5 | 4800 | 0.02 | 178.9
1250 | Story10 | B66 | 250UB37.3 | Beam | 300PLUS-300 | Steel I/Wide Flange | 146 | 256 | 47.5 | 7200 | 0.03 | 268.35
1251 | Story10 | B67 | 250UB37.3 | Beam | 300PLUS-300 | Steel I/Wide Flange | 146 | 256 | 47.5 | 4800 | 0.02 | 178.9
1252 | Story10 | B69 | 250UB37.3 | Beam | 300PLUS-300 | Steel I/Wide Flange | 146 | 256 | 47.5 | 4800 | 0.02 | 178.9
1253 | Story10 | B70 | 250UB37.3 | Beam | 300PLUS-300 | Steel I/Wide Flange | 146 | 256 | 47.5 | 7200 | 0.03 | 268.35
1254 | Story10 | B71 | 250UB37.3 | Beam | 300PLUS-300 | Steel I/Wide Flange | 146 | 256 | 47.5 | 4800 | 0.02 | 178.9
1255 | Story10 | B72 | 250UB37.3 | Beam | 300PLUS-300 | Steel I/Wide Flange | 146 | 256 | 47.5 | 7200 | 0.03 | 268.35
1256 | Story10 | B73 | 250UB37.3 | Beam | 300PLUS-300 | Steel I/Wide Flange | 146 | 256 | 47.5 | 4800 | 0.02 | 178.9
1257 | Story10 | B74 | 250UB37.3 | Beam | 300PLUS-300 | Steel I/Wide Flange | 146 | 256 | 47.5 | 7200 | 0.03 | 268.35
1258 | Story10 | B75 | 250UB37.3 | Beam | 300PLUS-300 | Steel I/Wide Flange | 146 | 256 | 47.5 | 4800 | 0.02 | 178.9
1259 | Story10 | B76 | 250UB37.3 | Beam | 300PLUS-300 | Steel I/Wide Flange | 146 | 256 | 47.5 | 4800 | 0.02 | 178.9
1260 | Story10 | B77 | 250UB37.3 | Beam | 300PLUS-300 | Steel I/Wide Flange | 146 | 256 | 47.5 | 7200 | 0.03 | 268.35
1261 | Story10 | B78 | 250UB37.3 | Beam | 300PLUS-300 | Steel I/Wide Flange | 146 | 256 | 47.5 | 4800 | 0.02 | 178.9
1262 | Story10 | B79 | 250UB37.3 | Beam | 300PLUS-300 | Steel I/Wide Flange | 146 | 256 | 47.5 | 7200 | 0.03 | 268.35
1263 | Story10 | B80 | 250UB37.3 | Beam | 300PLUS-300 | Steel I/Wide Flange | 146 | 256 | 47.5 | 4800 | 0.02 | 178.9
1264 | Story10 | B81 | 250UB37.3 | Beam | 300PLUS-300 | Steel I/Wide Flange | 146 | 256 | 47.5 | 7200 | 0.03 | 268.35
1265 | Story10 | B82 | 250UB37.3 | Beam | 300PLUS-300 | Steel I/Wide Flange | 146 | 256 | 47.5 | 4800 | 0.02 | 178.9
1266 | Story10 | B83 | 250UB37.3 | Beam | 300PLUS-300 | Steel I/Wide Flange | 146 | 256 | 47.5 | 7200 | 0.03 | 268.35
1267 | Story10 | B84 | 250UB37.3 | Beam | 300PLUS-300 | Steel I/Wide Flange | 146 | 256 | 47.5 | 4800 | 0.02 | 178.9
1268 | Story10 | B85 | 250UB37.3 | Beam | 300PLUS-300 | Steel I/Wide Flange | 146 | 256 | 47.5 | 7200 | 0.03 | 268.35
1269 | Story10 | B86 | 250UB37.3 | Beam | 300PLUS-300 | Steel I/Wide Flange | 146 | 256 | 47.5 | 4800 | 0.02 | 178.9
1270 | Story10 | B87 | 250UB37.3 | Beam | 300PLUS-300 | Steel I/Wide Flange | 146 | 256 | 47.5 | 7200 | 0.03 | 268.35
1271 | Story10 | B88 | 250UB37.3 | Beam | 300PLUS-300 | Steel I/Wide Flange | 146 | 256 | 47.5 | 4800 | 0.02 | 178.9
1272 | Story10 | B89 | 250UB37.3 | Beam | 300PLUS-300 | Steel I/Wide Flange | 146 | 256 | 47.5 | 7200 | 0.03 | 268.35
1273 | Story10 | B90 | 250UB37.3 | Beam | 300PLUS-300 | Steel I/Wide Flange | 146 | 256 | 47.5 | 4800 | 0.02 | 178.9
1274 | Story10 | B91 | 250UB37.3 | Beam | 300PLUS-300 | Steel I/Wide Flange | 146 | 256 | 47.5 | 4800 | 0.02 | 178.9
1275 | Story10 | B92 | 250UB37.3 | Beam | 300PLUS-300 | Steel I/Wide Flange | 146 | 256 | 47.5 | 7200 | 0.03 | 268.35
1276 | Story10 | B93 | 250UB37.3 | Beam | 300PLUS-300 | Steel I/Wide Flange | 146 | 256 | 47.5 | 4800 | 0.02 | 178.9
1277 | Story10 | B94 | 250UB37.3 | Beam | 300PLUS-300 | Steel I/Wide Flange | 146 | 256 | 47.5 | 7200 | 0.03 | 268.35
1278 | Story10 | B95 | 250UB37.3 | Beam | 300PLUS-300 | Steel I/Wide Flange | 146 | 256 | 47.5 | 4800 | 0.02 | 178.9
1279 | Story10 | B96 | 250UB37.3 | Beam | 300PLUS-300 | Steel I/Wide Flange | 146 | 256 | 47.5 | 7200 | 0.03 | 268.35
1280 | Story10 | B97 | 250UB37.3 | Beam | 300PLUS-300 | Steel I/Wide Flange | 146 | 256 | 47.5 | 4800 | 0.02 | 178.9
1281 | Story10 | B98 | 250UB37.3 | Beam | 300PLUS-300 | Steel I/Wide Flange | 146 | 256 | 47.5 | 7200 | 0.03 | 268.35
1282 | Story10 | B99 | 250UB37.3 | Beam | 300PLUS-300 | Steel I/Wide Flange | 146 | 256 | 47.5 | 4800 | 0.02 | 178.9
1283 | Story10 | B100 | 250UB37.3 | Beam | 300PLUS-300 | Steel I/Wide Flange | 146 | 256 | 47.5 | 7200 | 0.03 | 268.35
1284 | Story10 | B101 | 250UB37.3 | Beam | 300PLUS-300 | Steel I/Wide Flange | 146 | 256 | 47.5 | 4800 | 0.02 | 178.9
1285 | Story10 | B102 | 250UB37.3 | Beam | 300PLUS-300 | Steel I/Wide Flange | 146 | 256 | 47.5 | 7200 | 0.03 | 268.35
1286 | Story10 | B103 | 250UB37.3 | Beam | 300PLUS-300 | Steel I/Wide Flange | 146 | 256 | 47.5 | 4800 | 0.02 | 178.9
1287 | Story10 | B104 | 250UB37.3 | Beam | 300PLUS-300 | Steel I/Wide Flange | 146 | 256 | 47.5 | 7200 | 0.03 | 268.35
1288 | Story10 | B105 | 250UB37.3 | Beam | 300PLUS-300 | Steel I/Wide Flange | 146 | 256 | 47.5 | 4800 | 0.02 | 178.9
1289 | Story10 | B106 | 250UB37.3 | Beam | 300PLUS-300 | Steel I/Wide Flange | 146 | 256 | 47.5 | 7200 | 0.03 | 268.35
1290 | Story10 | B107 | 250UB37.3 | Beam | 300PLUS-300 | Steel I/Wide Flange | 146 | 256 | 47.5 | 7200 | 0.03 | 268.35
1291 | Story10 | B108 | 250UB37.3 | Beam | 300PLUS-300 | Steel I/Wide Flange | 146 | 256 | 47.5 | 7200 | 0.03 | 268.35
1292 | Story10 | B109 | 250UB37.3 | Beam | 300PLUS-300 | Steel I/Wide Flange | 146 | 256 | 47.5 | 7200 | 0.03 | 268.35
1293 | Story10 | B110 | 250UB37.3 | Beam | 300PLUS-300 | Steel I/Wide Flange | 146 | 256 | 47.5 | 7200 | 0.03 | 268.35
1294 | Story10 | B111 | 250UB37.3 | Beam | 300PLUS-300 | Steel I/Wide Flange | 146 | 256 | 47.5 | 7200 | 0.03 | 268.35
1295 | Story10 | B112 | 250UB37.3 | Beam | 300PLUS-300 | Steel I/Wide Flange | 146 | 256 | 47.5 | 7200 | 0.03 | 268.35
1296 | Story9 | B1 | 250UB37.3 | Beam | 300PLUS-300 | Steel I/Wide Flange | 146 | 256 | 47.5 | 4800 | 0.02 | 178.9
1297 | Story9 | B2 | 250UB37.3 | Beam | 300PLUS-300 | Steel I/Wide Flange | 146 | 256 | 47.5 | 7200 | 0.03 | 268.35
1298 | Story9 | B3 | 250UB37.3 | Beam | 300PLUS-300 | Steel I/Wide Flange | 146 | 256 | 47.5 | 4800 | 0.02 | 178.9
1299 | Story9 | B4 | 250UB37.3 | Beam | 300PLUS-300 | Steel I/Wide Flange | 146 | 256 | 47.5 | 7200 | 0.03 | 268.35
1300 | Story9 | B5 | 250UB37.3 | Beam | 300PLUS-300 | Steel I/Wide Flange | 146 | 256 | 47.5 | 4800 | 0.02 | 178.9
1301 | Story9 | B6 | 250UB37.3 | Beam | 300PLUS-300 | Steel I/Wide Flange | 146 | 256 | 47.5 | 7200 | 0.03 | 268.35
1302 | Story9 | B7 | 250UB37.3 | Beam | 300PLUS-300 | Steel I/Wide Flange | 146 | 256 | 47.5 | 4800 | 0.02 | 178.9
1303 | Story9 | B8 | 250UB37.3 | Beam | 300PLUS-300 | Steel I/Wide Flange | 146 | 256 | 47.5 | 7200 | 0.03 | 268.35
1304 | Story9 | B9 | 250UB37.3 | Beam | 300PLUS-300 | Steel I/Wide Flange | 146 | 256 | 47.5 | 4800 | 0.02 | 178.9
1305 | Story9 | B10 | 250UB37.3 | Beam | 300PLUS-300 | Steel I/Wide Flange | 146 | 256 | 47.5 | 7200 | 0.03 | 268.35
1306 | Story9 | B11 | 250UB37.3 | Beam | 300PLUS-300 | Steel I/Wide Flange | 146 | 256 | 47.5 | 4800 | 0.02 | 178.9
1307 | Story9 | B12 | 250UB37.3 | Beam | 300PLUS-300 | Steel I/Wide Flange | 146 | 256 | 47.5 | 7200 | 0.03 | 268.35
1308 | Story9 | B13 | 250UB37.3 | Beam | 300PLUS-300 | Steel I/Wide Flange | 146 | 256 | 47.5 | 4800 | 0.02 | 178.9
1309 | Story9 | B14 | 250UB37.3 | Beam | 300PLUS-300 | Steel I/Wide Flange | 146 | 256 | 47.5 | 7200 | 0.03 | 268.35
1310 | Story9 | B15 | 250UB37.3 | Beam | 300PLUS-300 | Steel I/Wide Flange | 146 | 256 | 47.5 | 4800 | 0.02 | 178.9
1311 | Story9 | B16 | 250UB37.3 | Beam | 300PLUS-300 | Steel I/Wide Flange | 146 | 256 | 47.5 | 4800 | 0.02 | 178.9
1312 | Story9 | B17 | 250UB37.3 | Beam | 300PLUS-300 | Steel I/Wide Flange | 146 | 256 | 47.5 | 7200 | 0.03 | 268.35
1313 | Story9 | B18 | 250UB37.3 | Beam | 300PLUS-300 | Steel I/Wide Flange | 146 | 256 | 47.5 | 4800 | 0.02 | 178.9
1314 | Story9 | B19 | 250UB37.3 | Beam | 300PLUS-300 | Steel I/Wide Flange | 146 | 256 | 47.5 | 7200 | 0.03 | 268.35
1315 | Story9 | B20 | 250UB37.3 | Beam | 300PLUS-300 | Steel I/Wide Flange | 146 | 256 | 47.5 | 4800 | 0.02 | 178.9
1316 | Story9 | B21 | 250UB37.3 | Beam | 300PLUS-300 | Steel I/Wide Flange | 146 | 256 | 47.5 | 7200 | 0.03 | 268.35
1317 | Story9 | B22 | 250UB37.3 | Beam | 300PLUS-300 | Steel I/Wide Flange | 146 | 256 | 47.5 | 4800 | 0.02 | 178.9
1318 | Story9 | B23 | 250UB37.3 | Beam | 300PLUS-300 | Steel I/Wide Flange | 146 | 256 | 47.5 | 7200 | 0.03 | 268.35
1319 | Story9 | B24 | 250UB37.3 | Beam | 300PLUS-300 | Steel I/Wide Flange | 146 | 256 | 47.5 | 4800 | 0.02 | 178.9
1320 | Story9 | B25 | 250UB37.3 | Beam | 300PLUS-300 | Steel I/Wide Flange | 146 | 256 | 47.5 | 7200 | 0.03 | 268.35
1321 | Story9 | B26 | 250UB37.3 | Beam | 300PLUS-300 | Steel I/Wide Flange | 146 | 256 | 47.5 | 4800 | 0.02 | 178.9
1322 | Story9 | B27 | 250UB37.3 | Beam | 300PLUS-300 | Steel I/Wide Flange | 146 | 256 | 47.5 | 7200 | 0.03 | 268.35
1323 | Story9 | B28 | 250UB37.3 | Beam | 300PLUS-300 | Steel I/Wide Flange | 146 | 256 | 47.5 | 4800 | 0.02 | 178.9
1324 | Story9 | B29 | 250UB37.3 | Beam | 300PLUS-300 | Steel I/Wide Flange | 146 | 256 | 47.5 | 7200 | 0.03 | 268.35
1325 | Story9 | B30 | 250UB37.3 | Beam | 300PLUS-300 | Steel I/Wide Flange | 146 | 256 | 47.5 | 4800 | 0.02 | 178.9
1326 | Story9 | B31 | 250UB37.3 | Beam | 300PLUS-300 | Steel I/Wide Flange | 146 | 256 | 47.5 | 4800 | 0.02 | 178.9
1327 | Story9 | B32 | 250UB37.3 | Beam | 300PLUS-300 | Steel I/Wide Flange | 146 | 256 | 47.5 | 7200 | 0.03 | 268.35
1328 | Story9 | B33 | 250UB37.3 | Beam | 300PLUS-300 | Steel I/Wide Flange | 146 | 256 | 47.5 | 4800 | 0.02 | 178.9
1329 | Story9 | B34 | 250UB37.3 | Beam | 300PLUS-300 | Steel I/Wide Flange | 146 | 256 | 47.5 | 7200 | 0.03 | 268.35
1330 | Story9 | B35 | 250UB37.3 | Beam | 300PLUS-300 | Steel I/Wide Flange | 146 | 256 | 47.5 | 4800 | 0.02 | 178.9
1331 | Story9 | B36 | 250UB37.3 | Beam | 300PLUS-300 | Steel I/Wide Flange | 146 | 256 | 47.5 | 7200 | 0.03 | 268.35
1332 | Story9 | B37 | 250UB37.3 | Beam | 300PLUS-300 | Steel I/Wide Flange | 146 | 256 | 47.5 | 4800 | 0.02 | 178.9
1333 | Story9 | B38 | 250UB37.3 | Beam | 300PLUS-300 | Steel I/Wide Flange | 146 | 256 | 47.5 | 7200 | 0.03 | 268.35
1334 | Story9 | B39 | 250UB37.3 | Beam | 300PLUS-300 | Steel I/Wide Flange | 146 | 256 | 47.5 | 4800 | 0.02 | 178.9
1335 | Story9 | B40 | 250UB37.3 | Beam | 300PLUS-300 | Steel I/Wide Flange | 146 | 256 | 47.5 | 7200 | 0.03 | 268.35
1336 | Story9 | B41 | 250UB37.3 | Beam | 300PLUS-300 | Steel I/Wide Flange | 146 | 256 | 47.5 | 4800 | 0.02 | 178.9
1337 | Story9 | B42 | 250UB37.3 | Beam | 300PLUS-300 | Steel I/Wide Flange | 146 | 256 | 47.5 | 7200 | 0.03 | 268.35
1338 | Story9 | B43 | 250UB37.3 | Beam | 300PLUS-300 | Steel I/Wide Flange | 146 | 256 | 47.5 | 4800 | 0.02 | 178.9
1339 | Story9 | B44 | 250UB37.3 | Beam | 300PLUS-300 | Steel I/Wide Flange | 146 | 256 | 47.5 | 7200 | 0.03 | 268.35
1340 | Story9 | B45 | 250UB37.3 | Beam | 300PLUS-300 | Steel I/Wide Flange | 146 | 256 | 47.5 | 4800 | 0.02 | 178.9
1341 | Story9 | B46 | 250UB37.3 | Beam | 300PLUS-300 | Steel I/Wide Flange | 146 | 256 | 47.5 | 4800 | 0.02 | 178.9
1342 | Story9 | B47 | 250UB37.3 | Beam | 300PLUS-300 | Steel I/Wide Flange | 146 | 256 | 47.5 | 7200 | 0.03 | 268.35
1343 | Story9 | B48 | 250UB37.3 | Beam | 300PLUS-300 | Steel I/Wide Flange | 146 | 256 | 47.5 | 4800 | 0.02 | 178.9
1344 | Story9 | B49 | 250UB37.3 | Beam | 300PLUS-300 | Steel I/Wide Flange | 146 | 256 | 47.5 | 7200 | 0.03 | 268.35
1345 | Story9 | B50 | 250UB37.3 | Beam | 300PLUS-300 | Steel I/Wide Flange | 146 | 256 | 47.5 | 4800 | 0.02 | 178.9
1346 | Story9 | B51 | 250UB37.3 | Beam | 300PLUS-300 | Steel I/Wide Flange | 146 | 256 | 47.5 | 7200 | 0.03 | 268.35
1347 | Story9 | B55 | 250UB37.3 | Beam | 300PLUS-300 | Steel I/Wide Flange | 146 | 256 | 47.5 | 7200 | 0.03 | 268.35
1348 | Story9 | B56 | 250UB37.3 | Beam | 300PLUS-300 | Steel I/Wide Flange | 146 | 256 | 47.5 | 4800 | 0.02 | 178.9
1349 | Story9 | B57 | 250UB37.3 | Beam | 300PLUS-300 | Steel I/Wide Flange | 146 | 256 | 47.5 | 7200 | 0.03 | 268.35
1350 | Story9 | B58 | 250UB37.3 | Beam | 300PLUS-300 | Steel I/Wide Flange | 146 | 256 | 47.5 | 4800 | 0.02 | 178.9
1351 | Story9 | B59 | 250UB37.3 | Beam | 300PLUS-300 | Steel I/Wide Flange | 146 | 256 | 47.5 | 7200 | 0.03 | 268.35
1352 | Story9 | B60 | 250UB37.3 | Beam | 300PLUS-300 | Steel I/Wide Flange | 146 | 256 | 47.5 | 4800 | 0.02 | 178.9
1353 | Story9 | B61 | 250UB37.3 | Beam | 300PLUS-300 | Steel I/Wide Flange | 146 | 256 | 47.5 | 4800 | 0.02 | 178.9
1354 | Story9 | B62 | 250UB37.3 | Beam | 300PLUS-300 | Steel I/Wide Flange | 146 | 256 | 47.5 | 7200 | 0.03 | 268.35
1355 | Story9 | B63 | 250UB37.3 | Beam | 300PLUS-300 | Steel I/Wide Flange | 146 | 256 | 47.5 | 4800 | 0.02 | 178.9
1356 | Story9 | B64 | 250UB37.3 | Beam | 300PLUS-300 | Steel I/Wide Flange | 146 | 256 | 47.5 | 7200 | 0.03 | 268.35
1357 | Story9 | B65 | 250UB37.3 | Beam | 300PLUS-300 | Steel I/Wide Flange | 146 | 256 | 47.5 | 4800 | 0.02 | 178.9
1358 | Story9 | B66 | 250UB37.3 | Beam | 300PLUS-300 | Steel I/Wide Flange | 146 | 256 | 47.5 | 7200 | 0.03 | 268.35
1359 | Story9 | B67 | 250UB37.3 | Beam | 300PLUS-300 | Steel I/Wide Flange | 146 | 256 | 47.5 | 4800 | 0.02 | 178.9
1360 | Story9 | B69 | 250UB37.3 | Beam | 300PLUS-300 | Steel I/Wide Flange | 146 | 256 | 47.5 | 4800 | 0.02 | 178.9
1361 | Story9 | B70 | 250UB37.3 | Beam | 300PLUS-300 | Steel I/Wide Flange | 146 | 256 | 47.5 | 7200 | 0.03 | 268.35
1362 | Story9 | B71 | 250UB37.3 | Beam | 300PLUS-300 | Steel I/Wide Flange | 146 | 256 | 47.5 | 4800 | 0.02 | 178.9
1363 | Story9 | B72 | 250UB37.3 | Beam | 300PLUS-300 | Steel I/Wide Flange | 146 | 256 | 47.5 | 7200 | 0.03 | 268.35
1364 | Story9 | B73 | 250UB37.3 | Beam | 300PLUS-300 | Steel I/Wide Flange | 146 | 256 | 47.5 | 4800 | 0.02 | 178.9
1365 | Story9 | B74 | 250UB37.3 | Beam | 300PLUS-300 | Steel I/Wide Flange | 146 | 256 | 47.5 | 7200 | 0.03 | 268.35
1366 | Story9 | B75 | 250UB37.3 | Beam | 300PLUS-300 | Steel I/Wide Flange | 146 | 256 | 47.5 | 4800 | 0.02 | 178.9
1367 | Story9 | B76 | 250UB37.3 | Beam | 300PLUS-300 | Steel I/Wide Flange | 146 | 256 | 47.5 | 4800 | 0.02 | 178.9
1368 | Story9 | B77 | 250UB37.3 | Beam | 300PLUS-300 | Steel I/Wide Flange | 146 | 256 | 47.5 | 7200 | 0.03 | 268.35
1369 | Story9 | B78 | 250UB37.3 | Beam | 300PLUS-300 | Steel I/Wide Flange | 146 | 256 | 47.5 | 4800 | 0.02 | 178.9
1370 | Story9 | B79 | 250UB37.3 | Beam | 300PLUS-300 | Steel I/Wide Flange | 146 | 256 | 47.5 | 7200 | 0.03 | 268.35
1371 | Story9 | B80 | 250UB37.3 | Beam | 300PLUS-300 | Steel I/Wide Flange | 146 | 256 | 47.5 | 4800 | 0.02 | 178.9
1372 | Story9 | B81 | 250UB37.3 | Beam | 300PLUS-300 | Steel I/Wide Flange | 146 | 256 | 47.5 | 7200 | 0.03 | 268.35
1373 | Story9 | B82 | 250UB37.3 | Beam | 300PLUS-300 | Steel I/Wide Flange | 146 | 256 | 47.5 | 4800 | 0.02 | 178.9
1374 | Story9 | B83 | 250UB37.3 | Beam | 300PLUS-300 | Steel I/Wide Flange | 146 | 256 | 47.5 | 7200 | 0.03 | 268.35
1375 | Story9 | B84 | 250UB37.3 | Beam | 300PLUS-300 | Steel I/Wide Flange | 146 | 256 | 47.5 | 4800 | 0.02 | 178.9
1376 | Story9 | B85 | 250UB37.3 | Beam | 300PLUS-300 | Steel I/Wide Flange | 146 | 256 | 47.5 | 7200 | 0.03 | 268.35
1377 | Story9 | B86 | 250UB37.3 | Beam | 300PLUS-300 | Steel I/Wide Flange | 146 | 256 | 47.5 | 4800 | 0.02 | 178.9
1378 | Story9 | B87 | 250UB37.3 | Beam | 300PLUS-300 | Steel I/Wide Flange | 146 | 256 | 47.5 | 7200 | 0.03 | 268.35
1379 | Story9 | B88 | 250UB37.3 | Beam | 300PLUS-300 | Steel I/Wide Flange | 146 | 256 | 47.5 | 4800 | 0.02 | 178.9
1380 | Story9 | B89 | 250UB37.3 | Beam | 300PLUS-300 | Steel I/Wide Flange | 146 | 256 | 47.5 | 7200 | 0.03 | 268.35
1381 | Story9 | B90 | 250UB37.3 | Beam | 300PLUS-300 | Steel I/Wide Flange | 146 | 256 | 47.5 | 4800 | 0.02 | 178.9
1382 | Story9 | B91 | 250UB37.3 | Beam | 300PLUS-300 | Steel I/Wide Flange | 146 | 256 | 47.5 | 4800 | 0.02 | 178.9
1383 | Story9 | B92 | 250UB37.3 | Beam | 300PLUS-300 | Steel I/Wide Flange | 146 | 256 | 47.5 | 7200 | 0.03 | 268.35
1384 | Story9 | B93 | 250UB37.3 | Beam | 300PLUS-300 | Steel I/Wide Flange | 146 | 256 | 47.5 | 4800 | 0.02 | 178.9
1385 | Story9 | B94 | 250UB37.3 | Beam | 300PLUS-300 | Steel I/Wide Flange | 146 | 256 | 47.5 | 7200 | 0.03 | 268.35
1386 | Story9 | B95 | 250UB37.3 | Beam | 300PLUS-300 | Steel I/Wide Flange | 146 | 256 | 47.5 | 4800 | 0.02 | 178.9
1387 | Story9 | B96 | 250UB37.3 | Beam | 300PLUS-300 | Steel I/Wide Flange | 146 | 256 | 47.5 | 7200 | 0.03 | 268.35
1388 | Story9 | B97 | 250UB37.3 | Beam | 300PLUS-300 | Steel I/Wide Flange | 146 | 256 | 47.5 | 4800 | 0.02 | 178.9
1389 | Story9 | B98 | 250UB37.3 | Beam | 300PLUS-300 | Steel I/Wide Flange | 146 | 256 | 47.5 | 7200 | 0.03 | 268.35
1390 | Story9 | B99 | 250UB37.3 | Beam | 300PLUS-300 | Steel I/Wide Flange | 146 | 256 | 47.5 | 4800 | 0.02 | 178.9
1391 | Story9 | B100 | 250UB37.3 | Beam | 300PLUS-300 | Steel I/Wide Flange | 146 | 256 | 47.5 | 7200 | 0.03 | 268.35
1392 | Story9 | B101 | 250UB37.3 | Beam | 300PLUS-300 | Steel I/Wide Flange | 146 | 256 | 47.5 | 4800 | 0.02 | 178.9
1393 | Story9 | B102 | 250UB37.3 | Beam | 300PLUS-300 | Steel I/Wide Flange | 146 | 256 | 47.5 | 7200 | 0.03 | 268.35
1394 | Story9 | B103 | 250UB37.3 | Beam | 300PLUS-300 | Steel I/Wide Flange | 146 | 256 | 47.5 | 4800 | 0.02 | 178.9
1395 | Story9 | B104 | 250UB37.3 | Beam | 300PLUS-300 | Steel I/Wide Flange | 146 | 256 | 47.5 | 7200 | 0.03 | 268.35
1396 | Story9 | B105 | 250UB37.3 | Beam | 300PLUS-300 | Steel I/Wide Flange | 146 | 256 | 47.5 | 4800 | 0.02 | 178.9
1397 | Story9 | B106 | 250UB37.3 | Beam | 300PLUS-300 | Steel I/Wide Flange | 146 | 256 | 47.5 | 7200 | 0.03 | 268.35
1398 | Story9 | B107 | 250UB37.3 | Beam | 300PLUS-300 | Steel I/Wide Flange | 146 | 256 | 47.5 | 7200 | 0.03 | 268.35
1399 | Story9 | B108 | 250UB37.3 | Beam | 300PLUS-300 | Steel I/Wide Flange | 146 | 256 | 47.5 | 7200 | 0.03 | 268.35
1400 | Story9 | B109 | 250UB37.3 | Beam | 300PLUS-300 | Steel I/Wide Flange | 146 | 256 | 47.5 | 7200 | 0.03 | 268.35
1401 | Story9 | B110 | 250UB37.3 | Beam | 300PLUS-300 | Steel I/Wide Flange | 146 | 256 | 47.5 | 7200 | 0.03 | 268.35
1402 | Story9 | B111 | 250UB37.3 | Beam | 300PLUS-300 | Steel I/Wide Flange | 146 | 256 | 47.5 | 7200 | 0.03 | 268.35
1403 | Story9 | B112 | 250UB37.3 | Beam | 300PLUS-300 | Steel I/Wide Flange | 146 | 256 | 47.5 | 7200 | 0.03 | 268.35
1404 | Story8 | B1 | 250UB37.3 | Beam | 300PLUS-300 | Steel I/Wide Flange | 146 | 256 | 47.5 | 4800 | 0.02 | 178.9
1405 | Story8 | B2 | 250UB37.3 | Beam | 300PLUS-300 | Steel I/Wide Flange | 146 | 256 | 47.5 | 7200 | 0.03 | 268.35
1406 | Story8 | B3 | 250UB37.3 | Beam | 300PLUS-300 | Steel I/Wide Flange | 146 | 256 | 47.5 | 4800 | 0.02 | 178.9
1407 | Story8 | B4 | 250UB37.3 | Beam | 300PLUS-300 | Steel I/Wide Flange | 146 | 256 | 47.5 | 7200 | 0.03 | 268.35
1408 | Story8 | B5 | 250UB37.3 | Beam | 300PLUS-300 | Steel I/Wide Flange | 146 | 256 | 47.5 | 4800 | 0.02 | 178.9
1409 | Story8 | B6 | 250UB37.3 | Beam | 300PLUS-300 | Steel I/Wide Flange | 146 | 256 | 47.5 | 7200 | 0.03 | 268.35
1410 | Story8 | B7 | 250UB37.3 | Beam | 300PLUS-300 | Steel I/Wide Flange | 146 | 256 | 47.5 | 4800 | 0.02 | 178.9
1411 | Story8 | B8 | 250UB37.3 | Beam | 300PLUS-300 | Steel I/Wide Flange | 146 | 256 | 47.5 | 7200 | 0.03 | 268.35
1412 | Story8 | B9 | 250UB37.3 | Beam | 300PLUS-300 | Steel I/Wide Flange | 146 | 256 | 47.5 | 4800 | 0.02 | 178.9
1413 | Story8 | B10 | 250UB37.3 | Beam | 300PLUS-300 | Steel I/Wide Flange | 146 | 256 | 47.5 | 7200 | 0.03 | 268.35
1414 | Story8 | B11 | 250UB37.3 | Beam | 300PLUS-300 | Steel I/Wide Flange | 146 | 256 | 47.5 | 4800 | 0.02 | 178.9
1415 | Story8 | B12 | 250UB37.3 | Beam | 300PLUS-300 | Steel I/Wide Flange | 146 | 256 | 47.5 | 7200 | 0.03 | 268.35
1416 | Story8 | B13 | 250UB37.3 | Beam | 300PLUS-300 | Steel I/Wide Flange | 146 | 256 | 47.5 | 4800 | 0.02 | 178.9
1417 | Story8 | B14 | 250UB37.3 | Beam | 300PLUS-300 | Steel I/Wide Flange | 146 | 256 | 47.5 | 7200 | 0.03 | 268.35
1418 | Story8 | B15 | 250UB37.3 | Beam | 300PLUS-300 | Steel I/Wide Flange | 146 | 256 | 47.5 | 4800 | 0.02 | 178.9
1419 | Story8 | B16 | 250UB37.3 | Beam | 300PLUS-300 | Steel I/Wide Flange | 146 | 256 | 47.5 | 4800 | 0.02 | 178.9
1420 | Story8 | B17 | 250UB37.3 | Beam | 300PLUS-300 | Steel I/Wide Flange | 146 | 256 | 47.5 | 7200 | 0.03 | 268.35
1421 | Story8 | B18 | 250UB37.3 | Beam | 300PLUS-300 | Steel I/Wide Flange | 146 | 256 | 47.5 | 4800 | 0.02 | 178.9
1422 | Story8 | B19 | 250UB37.3 | Beam | 300PLUS-300 | Steel I/Wide Flange | 146 | 256 | 47.5 | 7200 | 0.03 | 268.35
1423 | Story8 | B20 | 250UB37.3 | Beam | 300PLUS-300 | Steel I/Wide Flange | 146 | 256 | 47.5 | 4800 | 0.02 | 178.9
1424 | Story8 | B21 | 250UB37.3 | Beam | 300PLUS-300 | Steel I/Wide Flange | 146 | 256 | 47.5 | 7200 | 0.03 | 268.35
1425 | Story8 | B22 | 250UB37.3 | Beam | 300PLUS-300 | Steel I/Wide Flange | 146 | 256 | 47.5 | 4800 | 0.02 | 178.9
1426 | Story8 | B23 | 250UB37.3 | Beam | 300PLUS-300 | Steel I/Wide Flange | 146 | 256 | 47.5 | 7200 | 0.03 | 268.35
1427 | Story8 | B24 | 250UB37.3 | Beam | 300PLUS-300 | Steel I/Wide Flange | 146 | 256 | 47.5 | 4800 | 0.02 | 178.9
1428 | Story8 | B25 | 250UB37.3 | Beam | 300PLUS-300 | Steel I/Wide Flange | 146 | 256 | 47.5 | 7200 | 0.03 | 268.35
1429 | Story8 | B26 | 250UB37.3 | Beam | 300PLUS-300 | Steel I/Wide Flange | 146 | 256 | 47.5 | 4800 | 0.02 | 178.9
1430 | Story8 | B27 | 250UB37.3 | Beam | 300PLUS-300 | Steel I/Wide Flange | 146 | 256 | 47.5 | 7200 | 0.03 | 268.35
1431 | Story8 | B28 | 250UB37.3 | Beam | 300PLUS-300 | Steel I/Wide Flange | 146 | 256 | 47.5 | 4800 | 0.02 | 178.9
1432 | Story8 | B29 | 250UB37.3 | Beam | 300PLUS-300 | Steel I/Wide Flange | 146 | 256 | 47.5 | 7200 | 0.03 | 268.35
1433 | Story8 | B30 | 250UB37.3 | Beam | 300PLUS-300 | Steel I/Wide Flange | 146 | 256 | 47.5 | 4800 | 0.02 | 178.9
1434 | Story8 | B31 | 250UB37.3 | Beam | 300PLUS-300 | Steel I/Wide Flange | 146 | 256 | 47.5 | 4800 | 0.02 | 178.9
1435 | Story8 | B32 | 250UB37.3 | Beam | 300PLUS-300 | Steel I/Wide Flange | 146 | 256 | 47.5 | 7200 | 0.03 | 268.35
1436 | Story8 | B33 | 250UB37.3 | Beam | 300PLUS-300 | Steel I/Wide Flange | 146 | 256 | 47.5 | 4800 | 0.02 | 178.9
1437 | Story8 | B34 | 250UB37.3 | Beam | 300PLUS-300 | Steel I/Wide Flange | 146 | 256 | 47.5 | 7200 | 0.03 | 268.35
1438 | Story8 | B35 | 250UB37.3 | Beam | 300PLUS-300 | Steel I/Wide Flange | 146 | 256 | 47.5 | 4800 | 0.02 | 178.9
1439 | Story8 | B36 | 250UB37.3 | Beam | 300PLUS-300 | Steel I/Wide Flange | 146 | 256 | 47.5 | 7200 | 0.03 | 268.35
1440 | Story8 | B37 | 250UB37.3 | Beam | 300PLUS-300 | Steel I/Wide Flange | 146 | 256 | 47.5 | 4800 | 0.02 | 178.9
1441 | Story8 | B38 | 250UB37.3 | Beam | 300PLUS-300 | Steel I/Wide Flange | 146 | 256 | 47.5 | 7200 | 0.03 | 268.35
1442 | Story8 | B39 | 250UB37.3 | Beam | 300PLUS-300 | Steel I/Wide Flange | 146 | 256 | 47.5 | 4800 | 0.02 | 178.9
1443 | Story8 | B40 | 250UB37.3 | Beam | 300PLUS-300 | Steel I/Wide Flange | 146 | 256 | 47.5 | 7200 | 0.03 | 268.35
1444 | Story8 | B41 | 250UB37.3 | Beam | 300PLUS-300 | Steel I/Wide Flange | 146 | 256 | 47.5 | 4800 | 0.02 | 178.9
1445 | Story8 | B42 | 250UB37.3 | Beam | 300PLUS-300 | Steel I/Wide Flange | 146 | 256 | 47.5 | 7200 | 0.03 | 268.35
1446 | Story8 | B43 | 250UB37.3 | Beam | 300PLUS-300 | Steel I/Wide Flange | 146 | 256 | 47.5 | 4800 | 0.02 | 178.9
1447 | Story8 | B44 | 250UB37.3 | Beam | 300PLUS-300 | Steel I/Wide Flange | 146 | 256 | 47.5 | 7200 | 0.03 | 268.35
1448 | Story8 | B45 | 250UB37.3 | Beam | 300PLUS-300 | Steel I/Wide Flange | 146 | 256 | 47.5 | 4800 | 0.02 | 178.9
1449 | Story8 | B46 | 250UB37.3 | Beam | 300PLUS-300 | Steel I/Wide Flange | 146 | 256 | 47.5 | 4800 | 0.02 | 178.9
1450 | Story8 | B47 | 250UB37.3 | Beam | 300PLUS-300 | Steel I/Wide Flange | 146 | 256 | 47.5 | 7200 | 0.03 | 268.35
1451 | Story8 | B48 | 250UB37.3 | Beam | 300PLUS-300 | Steel I/Wide Flange | 146 | 256 | 47.5 | 4800 | 0.02 | 178.9
1452 | Story8 | B49 | 250UB37.3 | Beam | 300PLUS-300 | Steel I/Wide Flange | 146 | 256 | 47.5 | 7200 | 0.03 | 268.35
1453 | Story8 | B50 | 250UB37.3 | Beam | 300PLUS-300 | Steel I/Wide Flange | 146 | 256 | 47.5 | 4800 | 0.02 | 178.9
1454 | Story8 | B51 | 250UB37.3 | Beam | 300PLUS-300 | Steel I/Wide Flange | 146 | 256 | 47.5 | 7200 | 0.03 | 268.35
1455 | Story8 | B55 | 250UB37.3 | Beam | 300PLUS-300 | Steel I/Wide Flange | 146 | 256 | 47.5 | 7200 | 0.03 | 268.35
1456 | Story8 | B56 | 250UB37.3 | Beam | 300PLUS-300 | Steel I/Wide Flange | 146 | 256 | 47.5 | 4800 | 0.02 | 178.9
1457 | Story8 | B57 | 250UB37.3 | Beam | 300PLUS-300 | Steel I/Wide Flange | 146 | 256 | 47.5 | 7200 | 0.03 | 268.35
1458 | Story8 | B58 | 250UB37.3 | Beam | 300PLUS-300 | Steel I/Wide Flange | 146 | 256 | 47.5 | 4800 | 0.02 | 178.9
1459 | Story8 | B59 | 250UB37.3 | Beam | 300PLUS-300 | Steel I/Wide Flange | 146 | 256 | 47.5 | 7200 | 0.03 | 268.35
1460 | Story8 | B60 | 250UB37.3 | Beam | 300PLUS-300 | Steel I/Wide Flange | 146 | 256 | 47.5 | 4800 | 0.02 | 178.9
1461 | Story8 | B61 | 250UB37.3 | Beam | 300PLUS-300 | Steel I/Wide Flange | 146 | 256 | 47.5 | 4800 | 0.02 | 178.9
1462 | Story8 | B62 | 250UB37.3 | Beam | 300PLUS-300 | Steel I/Wide Flange | 146 | 256 | 47.5 | 7200 | 0.03 | 268.35
1463 | Story8 | B63 | 250UB37.3 | Beam | 300PLUS-300 | Steel I/Wide Flange | 146 | 256 | 47.5 | 4800 | 0.02 | 178.9
1464 | Story8 | B64 | 250UB37.3 | Beam | 300PLUS-300 | Steel I/Wide Flange | 146 | 256 | 47.5 | 7200 | 0.03 | 268.35
1465 | Story8 | B65 | 250UB37.3 | Beam | 300PLUS-300 | Steel I/Wide Flange | 146 | 256 | 47.5 | 4800 | 0.02 | 178.9
1466 | Story8 | B66 | 250UB37.3 | Beam | 300PLUS-300 | Steel I/Wide Flange | 146 | 256 | 47.5 | 7200 | 0.03 | 268.35
1467 | Story8 | B67 | 250UB37.3 | Beam | 300PLUS-300 | Steel I/Wide Flange | 146 | 256 | 47.5 | 4800 | 0.02 | 178.9
1468 | Story8 | B69 | 250UB37.3 | Beam | 300PLUS-300 | Steel I/Wide Flange | 146 | 256 | 47.5 | 4800 | 0.02 | 178.9
1469 | Story8 | B70 | 250UB37.3 | Beam | 300PLUS-300 | Steel I/Wide Flange | 146 | 256 | 47.5 | 7200 | 0.03 | 268.35
1470 | Story8 | B71 | 250UB37.3 | Beam | 300PLUS-300 | Steel I/Wide Flange | 146 | 256 | 47.5 | 4800 | 0.02 | 178.9
1471 | Story8 | B72 | 250UB37.3 | Beam | 300PLUS-300 | Steel I/Wide Flange | 146 | 256 | 47.5 | 7200 | 0.03 | 268.35
1472 | Story8 | B73 | 250UB37.3 | Beam | 300PLUS-300 | Steel I/Wide Flange | 146 | 256 | 47.5 | 4800 | 0.02 | 178.9
1473 | Story8 | B74 | 250UB37.3 | Beam | 300PLUS-300 | Steel I/Wide Flange | 146 | 256 | 47.5 | 7200 | 0.03 | 268.35
1474 | Story8 | B75 | 250UB37.3 | Beam | 300PLUS-300 | Steel I/Wide Flange | 146 | 256 | 47.5 | 4800 | 0.02 | 178.9
1475 | Story8 | B76 | 250UB37.3 | Beam | 300PLUS-300 | Steel I/Wide Flange | 146 | 256 | 47.5 | 4800 | 0.02 | 178.9
1476 | Story8 | B77 | 250UB37.3 | Beam | 300PLUS-300 | Steel I/Wide Flange | 146 | 256 | 47.5 | 7200 | 0.03 | 268.35
1477 | Story8 | B78 | 250UB37.3 | Beam | 300PLUS-300 | Steel I/Wide Flange | 146 | 256 | 47.5 | 4800 | 0.02 | 178.9
1478 | Story8 | B79 | 250UB37.3 | Beam | 300PLUS-300 | Steel I/Wide Flange | 146 | 256 | 47.5 | 7200 | 0.03 | 268.35
1479 | Story8 | B80 | 250UB37.3 | Beam | 300PLUS-300 | Steel I/Wide Flange | 146 | 256 | 47.5 | 4800 | 0.02 | 178.9
1480 | Story8 | B81 | 250UB37.3 | Beam | 300PLUS-300 | Steel I/Wide Flange | 146 | 256 | 47.5 | 7200 | 0.03 | 268.35
1481 | Story8 | B82 | 250UB37.3 | Beam | 300PLUS-300 | Steel I/Wide Flange | 146 | 256 | 47.5 | 4800 | 0.02 | 178.9
1482 | Story8 | B83 | 250UB37.3 | Beam | 300PLUS-300 | Steel I/Wide Flange | 146 | 256 | 47.5 | 7200 | 0.03 | 268.35
1483 | Story8 | B84 | 250UB37.3 | Beam | 300PLUS-300 | Steel I/Wide Flange | 146 | 256 | 47.5 | 4800 | 0.02 | 178.9
1484 | Story8 | B85 | 250UB37.3 | Beam | 300PLUS-300 | Steel I/Wide Flange | 146 | 256 | 47.5 | 7200 | 0.03 | 268.35
1485 | Story8 | B86 | 250UB37.3 | Beam | 300PLUS-300 | Steel I/Wide Flange | 146 | 256 | 47.5 | 4800 | 0.02 | 178.9
1486 | Story8 | B87 | 250UB37.3 | Beam | 300PLUS-300 | Steel I/Wide Flange | 146 | 256 | 47.5 | 7200 | 0.03 | 268.35
1487 | Story8 | B88 | 250UB37.3 | Beam | 300PLUS-300 | Steel I/Wide Flange | 146 | 256 | 47.5 | 4800 | 0.02 | 178.9
1488 | Story8 | B89 | 250UB37.3 | Beam | 300PLUS-300 | Steel I/Wide Flange | 146 | 256 | 47.5 | 7200 | 0.03 | 268.35
1489 | Story8 | B90 | 250UB37.3 | Beam | 300PLUS-300 | Steel I/Wide Flange | 146 | 256 | 47.5 | 4800 | 0.02 | 178.9
1490 | Story8 | B91 | 250UB37.3 | Beam | 300PLUS-300 | Steel I/Wide Flange | 146 | 256 | 47.5 | 4800 | 0.02 | 178.9
1491 | Story8 | B92 | 250UB37.3 | Beam | 300PLUS-300 | Steel I/Wide Flange | 146 | 256 | 47.5 | 7200 | 0.03 | 268.35
1492 | Story8 | B93 | 250UB37.3 | Beam | 300PLUS-300 | Steel I/Wide Flange | 146 | 256 | 47.5 | 4800 | 0.02 | 178.9
1493 | Story8 | B94 | 250UB37.3 | Beam | 300PLUS-300 | Steel I/Wide Flange | 146 | 256 | 47.5 | 7200 | 0.03 | 268.35
1494 | Story8 | B95 | 250UB37.3 | Beam | 300PLUS-300 | Steel I/Wide Flange | 146 | 256 | 47.5 | 4800 | 0.02 | 178.9
1495 | Story8 | B96 | 250UB37.3 | Beam | 300PLUS-300 | Steel I/Wide Flange | 146 | 256 | 47.5 | 7200 | 0.03 | 268.35
1496 | Story8 | B97 | 250UB37.3 | Beam | 300PLUS-300 | Steel I/Wide Flange | 146 | 256 | 47.5 | 4800 | 0.02 | 178.9
1497 | Story8 | B98 | 250UB37.3 | Beam | 300PLUS-300 | Steel I/Wide Flange | 146 | 256 | 47.5 | 7200 | 0.03 | 268.35
1498 | Story8 | B99 | 250UB37.3 | Beam | 300PLUS-300 | Steel I/Wide Flange | 146 | 256 | 47.5 | 4800 | 0.02 | 178.9
1499 | Story8 | B100 | 250UB37.3 | Beam | 300PLUS-300 | Steel I/Wide Flange | 146 | 256 | 47.5 | 7200 | 0.03 | 268.35
1500 | Story8 | B101 | 250UB37.3 | Beam | 300PLUS-300 | Steel I/Wide Flange | 146 | 256 | 47.5 | 4800 | 0.02 | 178.9
1501 | Story8 | B102 | 250UB37.3 | Beam | 300PLUS-300 | Steel I/Wide Flange | 146 | 256 | 47.5 | 7200 | 0.03 | 268.35
1502 | Story8 | B103 | 250UB37.3 | Beam | 300PLUS-300 | Steel I/Wide Flange | 146 | 256 | 47.5 | 4800 | 0.02 | 178.9
1503 | Story8 | B104 | 250UB37.3 | Beam | 300PLUS-300 | Steel I/Wide Flange | 146 | 256 | 47.5 | 7200 | 0.03 | 268.35
1504 | Story8 | B105 | 250UB37.3 | Beam | 300PLUS-300 | Steel I/Wide Flange | 146 | 256 | 47.5 | 4800 | 0.02 | 178.9
1505 | Story8 | B106 | 250UB37.3 | Beam | 300PLUS-300 | Steel I/Wide Flange | 146 | 256 | 47.5 | 7200 | 0.03 | 268.35
1506 | Story8 | B107 | 250UB37.3 | Beam | 300PLUS-300 | Steel I/Wide Flange | 146 | 256 | 47.5 | 7200 | 0.03 | 268.35
1507 | Story8 | B108 | 250UB37.3 | Beam | 300PLUS-300 | Steel I/Wide Flange | 146 | 256 | 47.5 | 7200 | 0.03 | 268.35
1508 | Story8 | B109 | 250UB37.3 | Beam | 300PLUS-300 | Steel I/Wide Flange | 146 | 256 | 47.5 | 7200 | 0.03 | 268.35
1509 | Story8 | B110 | 250UB37.3 | Beam | 300PLUS-300 | Steel I/Wide Flange | 146 | 256 | 47.5 | 7200 | 0.03 | 268.35
1510 | Story8 | B111 | 250UB37.3 | Beam | 300PLUS-300 | Steel I/Wide Flange | 146 | 256 | 47.5 | 7200 | 0.03 | 268.35
1511 | Story8 | B112 | 250UB37.3 | Beam | 300PLUS-300 | Steel I/Wide Flange | 146 | 256 | 47.5 | 7200 | 0.03 | 268.35
1512 | Story7 | B1 | 250UB37.3 | Beam | 300PLUS-300 | Steel I/Wide Flange | 146 | 256 | 47.5 | 4800 | 0.02 | 178.9
1513 | Story7 | B2 | 250UB37.3 | Beam | 300PLUS-300 | Steel I/Wide Flange | 146 | 256 | 47.5 | 7200 | 0.03 | 268.35
1514 | Story7 | B3 | 250UB37.3 | Beam | 300PLUS-300 | Steel I/Wide Flange | 146 | 256 | 47.5 | 4800 | 0.02 | 178.9
1515 | Story7 | B4 | 250UB37.3 | Beam | 300PLUS-300 | Steel I/Wide Flange | 146 | 256 | 47.5 | 7200 | 0.03 | 268.35
1516 | Story7 | B5 | 250UB37.3 | Beam | 300PLUS-300 | Steel I/Wide Flange | 146 | 256 | 47.5 | 4800 | 0.02 | 178.9
1517 | Story7 | B6 | 250UB37.3 | Beam | 300PLUS-300 | Steel I/Wide Flange | 146 | 256 | 47.5 | 7200 | 0.03 | 268.35
1518 | Story7 | B7 | 250UB37.3 | Beam | 300PLUS-300 | Steel I/Wide Flange | 146 | 256 | 47.5 | 4800 | 0.02 | 178.9
1519 | Story7 | B8 | 250UB37.3 | Beam | 300PLUS-300 | Steel I/Wide Flange | 146 | 256 | 47.5 | 7200 | 0.03 | 268.35
1520 | Story7 | B9 | 250UB37.3 | Beam | 300PLUS-300 | Steel I/Wide Flange | 146 | 256 | 47.5 | 4800 | 0.02 | 178.9
1521 | Story7 | B10 | 250UB37.3 | Beam | 300PLUS-300 | Steel I/Wide Flange | 146 | 256 | 47.5 | 7200 | 0.03 | 268.35
1522 | Story7 | B11 | 250UB37.3 | Beam | 300PLUS-300 | Steel I/Wide Flange | 146 | 256 | 47.5 | 4800 | 0.02 | 178.9
1523 | Story7 | B12 | 250UB37.3 | Beam | 300PLUS-300 | Steel I/Wide Flange | 146 | 256 | 47.5 | 7200 | 0.03 | 268.35
1524 | Story7 | B13 | 250UB37.3 | Beam | 300PLUS-300 | Steel I/Wide Flange | 146 | 256 | 47.5 | 4800 | 0.02 | 178.9
1525 | Story7 | B14 | 250UB37.3 | Beam | 300PLUS-300 | Steel I/Wide Flange | 146 | 256 | 47.5 | 7200 | 0.03 | 268.35
1526 | Story7 | B15 | 250UB37.3 | Beam | 300PLUS-300 | Steel I/Wide Flange | 146 | 256 | 47.5 | 4800 | 0.02 | 178.9
1527 | Story7 | B16 | 250UB37.3 | Beam | 300PLUS-300 | Steel I/Wide Flange | 146 | 256 | 47.5 | 4800 | 0.02 | 178.9
1528 | Story7 | B17 | 250UB37.3 | Beam | 300PLUS-300 | Steel I/Wide Flange | 146 | 256 | 47.5 | 7200 | 0.03 | 268.35
1529 | Story7 | B18 | 250UB37.3 | Beam | 300PLUS-300 | Steel I/Wide Flange | 146 | 256 | 47.5 | 4800 | 0.02 | 178.9
1530 | Story7 | B19 | 250UB37.3 | Beam | 300PLUS-300 | Steel I/Wide Flange | 146 | 256 | 47.5 | 7200 | 0.03 | 268.35
1531 | Story7 | B20 | 250UB37.3 | Beam | 300PLUS-300 | Steel I/Wide Flange | 146 | 256 | 47.5 | 4800 | 0.02 | 178.9
1532 | Story7 | B21 | 250UB37.3 | Beam | 300PLUS-300 | Steel I/Wide Flange | 146 | 256 | 47.5 | 7200 | 0.03 | 268.35
1533 | Story7 | B22 | 250UB37.3 | Beam | 300PLUS-300 | Steel I/Wide Flange | 146 | 256 | 47.5 | 4800 | 0.02 | 178.9
1534 | Story7 | B23 | 250UB37.3 | Beam | 300PLUS-300 | Steel I/Wide Flange | 146 | 256 | 47.5 | 7200 | 0.03 | 268.35
1535 | Story7 | B24 | 250UB37.3 | Beam | 300PLUS-300 | Steel I/Wide Flange | 146 | 256 | 47.5 | 4800 | 0.02 | 178.9
1536 | Story7 | B25 | 250UB37.3 | Beam | 300PLUS-300 | Steel I/Wide Flange | 146 | 256 | 47.5 | 7200 | 0.03 | 268.35
1537 | Story7 | B26 | 250UB37.3 | Beam | 300PLUS-300 | Steel I/Wide Flange | 146 | 256 | 47.5 | 4800 | 0.02 | 178.9
1538 | Story7 | B27 | 250UB37.3 | Beam | 300PLUS-300 | Steel I/Wide Flange | 146 | 256 | 47.5 | 7200 | 0.03 | 268.35
1539 | Story7 | B28 | 250UB37.3 | Beam | 300PLUS-300 | Steel I/Wide Flange | 146 | 256 | 47.5 | 4800 | 0.02 | 178.9
1540 | Story7 | B29 | 250UB37.3 | Beam | 300PLUS-300 | Steel I/Wide Flange | 146 | 256 | 47.5 | 7200 | 0.03 | 268.35
1541 | Story7 | B30 | 250UB37.3 | Beam | 300PLUS-300 | Steel I/Wide Flange | 146 | 256 | 47.5 | 4800 | 0.02 | 178.9
1542 | Story7 | B31 | 250UB37.3 | Beam | 300PLUS-300 | Steel I/Wide Flange | 146 | 256 | 47.5 | 4800 | 0.02 | 178.9
1543 | Story7 | B32 | 250UB37.3 | Beam | 300PLUS-300 | Steel I/Wide Flange | 146 | 256 | 47.5 | 7200 | 0.03 | 268.35
1544 | Story7 | B33 | 250UB37.3 | Beam | 300PLUS-300 | Steel I/Wide Flange | 146 | 256 | 47.5 | 4800 | 0.02 | 178.9
1545 | Story7 | B34 | 250UB37.3 | Beam | 300PLUS-300 | Steel I/Wide Flange | 146 | 256 | 47.5 | 7200 | 0.03 | 268.35
1546 | Story7 | B35 | 250UB37.3 | Beam | 300PLUS-300 | Steel I/Wide Flange | 146 | 256 | 47.5 | 4800 | 0.02 | 178.9
1547 | Story7 | B36 | 250UB37.3 | Beam | 300PLUS-300 | Steel I/Wide Flange | 146 | 256 | 47.5 | 7200 | 0.03 | 268.35
1548 | Story7 | B37 | 250UB37.3 | Beam | 300PLUS-300 | Steel I/Wide Flange | 146 | 256 | 47.5 | 4800 | 0.02 | 178.9
1549 | Story7 | B38 | 250UB37.3 | Beam | 300PLUS-300 | Steel I/Wide Flange | 146 | 256 | 47.5 | 7200 | 0.03 | 268.35
1550 | Story7 | B39 | 250UB37.3 | Beam | 300PLUS-300 | Steel I/Wide Flange | 146 | 256 | 47.5 | 4800 | 0.02 | 178.9
1551 | Story7 | B40 | 250UB37.3 | Beam | 300PLUS-300 | Steel I/Wide Flange | 146 | 256 | 47.5 | 7200 | 0.03 | 268.35
1552 | Story7 | B41 | 250UB37.3 | Beam | 300PLUS-300 | Steel I/Wide Flange | 146 | 256 | 47.5 | 4800 | 0.02 | 178.9
1553 | Story7 | B42 | 250UB37.3 | Beam | 300PLUS-300 | Steel I/Wide Flange | 146 | 256 | 47.5 | 7200 | 0.03 | 268.35
1554 | Story7 | B43 | 250UB37.3 | Beam | 300PLUS-300 | Steel I/Wide Flange | 146 | 256 | 47.5 | 4800 | 0.02 | 178.9
1555 | Story7 | B44 | 250UB37.3 | Beam | 300PLUS-300 | Steel I/Wide Flange | 146 | 256 | 47.5 | 7200 | 0.03 | 268.35
1556 | Story7 | B45 | 250UB37.3 | Beam | 300PLUS-300 | Steel I/Wide Flange | 146 | 256 | 47.5 | 4800 | 0.02 | 178.9
1557 | Story7 | B46 | 250UB37.3 | Beam | 300PLUS-300 | Steel I/Wide Flange | 146 | 256 | 47.5 | 4800 | 0.02 | 178.9
1558 | Story7 | B47 | 250UB37.3 | Beam | 300PLUS-300 | Steel I/Wide Flange | 146 | 256 | 47.5 | 7200 | 0.03 | 268.35
1559 | Story7 | B48 | 250UB37.3 | Beam | 300PLUS-300 | Steel I/Wide Flange | 146 | 256 | 47.5 | 4800 | 0.02 | 178.9
1560 | Story7 | B49 | 250UB37.3 | Beam | 300PLUS-300 | Steel I/Wide Flange | 146 | 256 | 47.5 | 7200 | 0.03 | 268.35
1561 | Story7 | B50 | 250UB37.3 | Beam | 300PLUS-300 | Steel I/Wide Flange | 146 | 256 | 47.5 | 4800 | 0.02 | 178.9
1562 | Story7 | B51 | 250UB37.3 | Beam | 300PLUS-300 | Steel I/Wide Flange | 146 | 256 | 47.5 | 7200 | 0.03 | 268.35
1563 | Story7 | B55 | 250UB37.3 | Beam | 300PLUS-300 | Steel I/Wide Flange | 146 | 256 | 47.5 | 7200 | 0.03 | 268.35
1564 | Story7 | B56 | 250UB37.3 | Beam | 300PLUS-300 | Steel I/Wide Flange | 146 | 256 | 47.5 | 4800 | 0.02 | 178.9
1565 | Story7 | B57 | 250UB37.3 | Beam | 300PLUS-300 | Steel I/Wide Flange | 146 | 256 | 47.5 | 7200 | 0.03 | 268.35
1566 | Story7 | B58 | 250UB37.3 | Beam | 300PLUS-300 | Steel I/Wide Flange | 146 | 256 | 47.5 | 4800 | 0.02 | 178.9
1567 | Story7 | B59 | 250UB37.3 | Beam | 300PLUS-300 | Steel I/Wide Flange | 146 | 256 | 47.5 | 7200 | 0.03 | 268.35
1568 | Story7 | B60 | 250UB37.3 | Beam | 300PLUS-300 | Steel I/Wide Flange | 146 | 256 | 47.5 | 4800 | 0.02 | 178.9
1569 | Story7 | B61 | 250UB37.3 | Beam | 300PLUS-300 | Steel I/Wide Flange | 146 | 256 | 47.5 | 4800 | 0.02 | 178.9
1570 | Story7 | B62 | 250UB37.3 | Beam | 300PLUS-300 | Steel I/Wide Flange | 146 | 256 | 47.5 | 7200 | 0.03 | 268.35
1571 | Story7 | B63 | 250UB37.3 | Beam | 300PLUS-300 | Steel I/Wide Flange | 146 | 256 | 47.5 | 4800 | 0.02 | 178.9
1572 | Story7 | B64 | 250UB37.3 | Beam | 300PLUS-300 | Steel I/Wide Flange | 146 | 256 | 47.5 | 7200 | 0.03 | 268.35
1573 | Story7 | B65 | 250UB37.3 | Beam | 300PLUS-300 | Steel I/Wide Flange | 146 | 256 | 47.5 | 4800 | 0.02 | 178.9
1574 | Story7 | B66 | 250UB37.3 | Beam | 300PLUS-300 | Steel I/Wide Flange | 146 | 256 | 47.5 | 7200 | 0.03 | 268.35
1575 | Story7 | B67 | 250UB37.3 | Beam | 300PLUS-300 | Steel I/Wide Flange | 146 | 256 | 47.5 | 4800 | 0.02 | 178.9
1576 | Story7 | B69 | 250UB37.3 | Beam | 300PLUS-300 | Steel I/Wide Flange | 146 | 256 | 47.5 | 4800 | 0.02 | 178.9
1577 | Story7 | B70 | 250UB37.3 | Beam | 300PLUS-300 | Steel I/Wide Flange | 146 | 256 | 47.5 | 7200 | 0.03 | 268.35
1578 | Story7 | B71 | 250UB37.3 | Beam | 300PLUS-300 | Steel I/Wide Flange | 146 | 256 | 47.5 | 4800 | 0.02 | 178.9
1579 | Story7 | B72 | 250UB37.3 | Beam | 300PLUS-300 | Steel I/Wide Flange | 146 | 256 | 47.5 | 7200 | 0.03 | 268.35
1580 | Story7 | B73 | 250UB37.3 | Beam | 300PLUS-300 | Steel I/Wide Flange | 146 | 256 | 47.5 | 4800 | 0.02 | 178.9
1581 | Story7 | B74 | 250UB37.3 | Beam | 300PLUS-300 | Steel I/Wide Flange | 146 | 256 | 47.5 | 7200 | 0.03 | 268.35
1582 | Story7 | B75 | 250UB37.3 | Beam | 300PLUS-300 | Steel I/Wide Flange | 146 | 256 | 47.5 | 4800 | 0.02 | 178.9
1583 | Story7 | B76 | 250UB37.3 | Beam | 300PLUS-300 | Steel I/Wide Flange | 146 | 256 | 47.5 | 4800 | 0.02 | 178.9
1584 | Story7 | B77 | 250UB37.3 | Beam | 300PLUS-300 | Steel I/Wide Flange | 146 | 256 | 47.5 | 7200 | 0.03 | 268.35
1585 | Story7 | B78 | 250UB37.3 | Beam | 300PLUS-300 | Steel I/Wide Flange | 146 | 256 | 47.5 | 4800 | 0.02 | 178.9
1586 | Story7 | B79 | 250UB37.3 | Beam | 300PLUS-300 | Steel I/Wide Flange | 146 | 256 | 47.5 | 7200 | 0.03 | 268.35
1587 | Story7 | B80 | 250UB37.3 | Beam | 300PLUS-300 | Steel I/Wide Flange | 146 | 256 | 47.5 | 4800 | 0.02 | 178.9
1588 | Story7 | B81 | 250UB37.3 | Beam | 300PLUS-300 | Steel I/Wide Flange | 146 | 256 | 47.5 | 7200 | 0.03 | 268.35
1589 | Story7 | B82 | 250UB37.3 | Beam | 300PLUS-300 | Steel I/Wide Flange | 146 | 256 | 47.5 | 4800 | 0.02 | 178.9
1590 | Story7 | B83 | 250UB37.3 | Beam | 300PLUS-300 | Steel I/Wide Flange | 146 | 256 | 47.5 | 7200 | 0.03 | 268.35
1591 | Story7 | B84 | 250UB37.3 | Beam | 300PLUS-300 | Steel I/Wide Flange | 146 | 256 | 47.5 | 4800 | 0.02 | 178.9
1592 | Story7 | B85 | 250UB37.3 | Beam | 300PLUS-300 | Steel I/Wide Flange | 146 | 256 | 47.5 | 7200 | 0.03 | 268.35
1593 | Story7 | B86 | 250UB37.3 | Beam | 300PLUS-300 | Steel I/Wide Flange | 146 | 256 | 47.5 | 4800 | 0.02 | 178.9
1594 | Story7 | B87 | 250UB37.3 | Beam | 300PLUS-300 | Steel I/Wide Flange | 146 | 256 | 47.5 | 7200 | 0.03 | 268.35
1595 | Story7 | B88 | 250UB37.3 | Beam | 300PLUS-300 | Steel I/Wide Flange | 146 | 256 | 47.5 | 4800 | 0.02 | 178.9
1596 | Story7 | B89 | 250UB37.3 | Beam | 300PLUS-300 | Steel I/Wide Flange | 146 | 256 | 47.5 | 7200 | 0.03 | 268.35
1597 | Story7 | B90 | 250UB37.3 | Beam | 300PLUS-300 | Steel I/Wide Flange | 146 | 256 | 47.5 | 4800 | 0.02 | 178.9
1598 | Story7 | B91 | 250UB37.3 | Beam | 300PLUS-300 | Steel I/Wide Flange | 146 | 256 | 47.5 | 4800 | 0.02 | 178.9
1599 | Story7 | B92 | 250UB37.3 | Beam | 300PLUS-300 | Steel I/Wide Flange | 146 | 256 | 47.5 | 7200 | 0.03 | 268.35
1600 | Story7 | B93 | 250UB37.3 | Beam | 300PLUS-300 | Steel I/Wide Flange | 146 | 256 | 47.5 | 4800 | 0.02 | 178.9
1601 | Story7 | B94 | 250UB37.3 | Beam | 300PLUS-300 | Steel I/Wide Flange | 146 | 256 | 47.5 | 7200 | 0.03 | 268.35
1602 | Story7 | B95 | 250UB37.3 | Beam | 300PLUS-300 | Steel I/Wide Flange | 146 | 256 | 47.5 | 4800 | 0.02 | 178.9
1603 | Story7 | B96 | 250UB37.3 | Beam | 300PLUS-300 | Steel I/Wide Flange | 146 | 256 | 47.5 | 7200 | 0.03 | 268.35
1604 | Story7 | B97 | 250UB37.3 | Beam | 300PLUS-300 | Steel I/Wide Flange | 146 | 256 | 47.5 | 4800 | 0.02 | 178.9
1605 | Story7 | B98 | 250UB37.3 | Beam | 300PLUS-300 | Steel I/Wide Flange | 146 | 256 | 47.5 | 7200 | 0.03 | 268.35
1606 | Story7 | B99 | 250UB37.3 | Beam | 300PLUS-300 | Steel I/Wide Flange | 146 | 256 | 47.5 | 4800 | 0.02 | 178.9
1607 | Story7 | B100 | 250UB37.3 | Beam | 300PLUS-300 | Steel I/Wide Flange | 146 | 256 | 47.5 | 7200 | 0.03 | 268.35
1608 | Story7 | B101 | 250UB37.3 | Beam | 300PLUS-300 | Steel I/Wide Flange | 146 | 256 | 47.5 | 4800 | 0.02 | 178.9
1609 | Story7 | B102 | 250UB37.3 | Beam | 300PLUS-300 | Steel I/Wide Flange | 146 | 256 | 47.5 | 7200 | 0.03 | 268.35
1610 | Story7 | B103 | 250UB37.3 | Beam | 300PLUS-300 | Steel I/Wide Flange | 146 | 256 | 47.5 | 4800 | 0.02 | 178.9
1611 | Story7 | B104 | 250UB37.3 | Beam | 300PLUS-300 | Steel I/Wide Flange | 146 | 256 | 47.5 | 7200 | 0.03 | 268.35
1612 | Story7 | B105 | 250UB37.3 | Beam | 300PLUS-300 | Steel I/Wide Flange | 146 | 256 | 47.5 | 4800 | 0.02 | 178.9
1613 | Story7 | B106 | 250UB37.3 | Beam | 300PLUS-300 | Steel I/Wide Flange | 146 | 256 | 47.5 | 7200 | 0.03 | 268.35
1614 | Story7 | B107 | 250UB37.3 | Beam | 300PLUS-300 | Steel I/Wide Flange | 146 | 256 | 47.5 | 7200 | 0.03 | 268.35
1615 | Story7 | B108 | 250UB37.3 | Beam | 300PLUS-300 | Steel I/Wide Flange | 146 | 256 | 47.5 | 7200 | 0.03 | 268.35
1616 | Story7 | B109 | 250UB37.3 | Beam | 300PLUS-300 | Steel I/Wide Flange | 146 | 256 | 47.5 | 7200 | 0.03 | 268.35
1617 | Story7 | B110 | 250UB37.3 | Beam | 300PLUS-300 | Steel I/Wide Flange | 146 | 256 | 47.5 | 7200 | 0.03 | 268.35
1618 | Story7 | B111 | 250UB37.3 | Beam | 300PLUS-300 | Steel I/Wide Flange | 146 | 256 | 47.5 | 7200 | 0.03 | 268.35
1619 | Story7 | B112 | 250UB37.3 | Beam | 300PLUS-300 | Steel I/Wide Flange | 146 | 256 | 47.5 | 7200 | 0.03 | 268.35
1620 | Story6 | B1 | 250UB37.3 | Beam | 300PLUS-300 | Steel I/Wide Flange | 146 | 256 | 47.5 | 4800 | 0.02 | 178.9
1621 | Story6 | B2 | 250UB37.3 | Beam | 300PLUS-300 | Steel I/Wide Flange | 146 | 256 | 47.5 | 7200 | 0.03 | 268.35
1622 | Story6 | B3 | 250UB37.3 | Beam | 300PLUS-300 | Steel I/Wide Flange | 146 | 256 | 47.5 | 4800 | 0.02 | 178.9
1623 | Story6 | B4 | 250UB37.3 | Beam | 300PLUS-300 | Steel I/Wide Flange | 146 | 256 | 47.5 | 7200 | 0.03 | 268.35
1624 | Story6 | B5 | 250UB37.3 | Beam | 300PLUS-300 | Steel I/Wide Flange | 146 | 256 | 47.5 | 4800 | 0.02 | 178.9
1625 | Story6 | B6 | 250UB37.3 | Beam | 300PLUS-300 | Steel I/Wide Flange | 146 | 256 | 47.5 | 7200 | 0.03 | 268.35
1626 | Story6 | B7 | 250UB37.3 | Beam | 300PLUS-300 | Steel I/Wide Flange | 146 | 256 | 47.5 | 4800 | 0.02 | 178.9
1627 | Story6 | B8 | 250UB37.3 | Beam | 300PLUS-300 | Steel I/Wide Flange | 146 | 256 | 47.5 | 7200 | 0.03 | 268.35
1628 | Story6 | B9 | 250UB37.3 | Beam | 300PLUS-300 | Steel I/Wide Flange | 146 | 256 | 47.5 | 4800 | 0.02 | 178.9
1629 | Story6 | B10 | 250UB37.3 | Beam | 300PLUS-300 | Steel I/Wide Flange | 146 | 256 | 47.5 | 7200 | 0.03 | 268.35
1630 | Story6 | B11 | 250UB37.3 | Beam | 300PLUS-300 | Steel I/Wide Flange | 146 | 256 | 47.5 | 4800 | 0.02 | 178.9
1631 | Story6 | B12 | 250UB37.3 | Beam | 300PLUS-300 | Steel I/Wide Flange | 146 | 256 | 47.5 | 7200 | 0.03 | 268.35
1632 | Story6 | B13 | 250UB37.3 | Beam | 300PLUS-300 | Steel I/Wide Flange | 146 | 256 | 47.5 | 4800 | 0.02 | 178.9
1633 | Story6 | B14 | 250UB37.3 | Beam | 300PLUS-300 | Steel I/Wide Flange | 146 | 256 | 47.5 | 7200 | 0.03 | 268.35
1634 | Story6 | B15 | 250UB37.3 | Beam | 300PLUS-300 | Steel I/Wide Flange | 146 | 256 | 47.5 | 4800 | 0.02 | 178.9
1635 | Story6 | B16 | 250UB37.3 | Beam | 300PLUS-300 | Steel I/Wide Flange | 146 | 256 | 47.5 | 4800 | 0.02 | 178.9
1636 | Story6 | B17 | 250UB37.3 | Beam | 300PLUS-300 | Steel I/Wide Flange | 146 | 256 | 47.5 | 7200 | 0.03 | 268.35
1637 | Story6 | B18 | 250UB37.3 | Beam | 300PLUS-300 | Steel I/Wide Flange | 146 | 256 | 47.5 | 4800 | 0.02 | 178.9
1638 | Story6 | B19 | 250UB37.3 | Beam | 300PLUS-300 | Steel I/Wide Flange | 146 | 256 | 47.5 | 7200 | 0.03 | 268.35
1639 | Story6 | B20 | 250UB37.3 | Beam | 300PLUS-300 | Steel I/Wide Flange | 146 | 256 | 47.5 | 4800 | 0.02 | 178.9
1640 | Story6 | B21 | 250UB37.3 | Beam | 300PLUS-300 | Steel I/Wide Flange | 146 | 256 | 47.5 | 7200 | 0.03 | 268.35
1641 | Story6 | B22 | 250UB37.3 | Beam | 300PLUS-300 | Steel I/Wide Flange | 146 | 256 | 47.5 | 4800 | 0.02 | 178.9
1642 | Story6 | B23 | 250UB37.3 | Beam | 300PLUS-300 | Steel I/Wide Flange | 146 | 256 | 47.5 | 7200 | 0.03 | 268.35
1643 | Story6 | B24 | 250UB37.3 | Beam | 300PLUS-300 | Steel I/Wide Flange | 146 | 256 | 47.5 | 4800 | 0.02 | 178.9
1644 | Story6 | B25 | 250UB37.3 | Beam | 300PLUS-300 | Steel I/Wide Flange | 146 | 256 | 47.5 | 7200 | 0.03 | 268.35
1645 | Story6 | B26 | 250UB37.3 | Beam | 300PLUS-300 | Steel I/Wide Flange | 146 | 256 | 47.5 | 4800 | 0.02 | 178.9
1646 | Story6 | B27 | 250UB37.3 | Beam | 300PLUS-300 | Steel I/Wide Flange | 146 | 256 | 47.5 | 7200 | 0.03 | 268.35
1647 | Story6 | B28 | 250UB37.3 | Beam | 300PLUS-300 | Steel I/Wide Flange | 146 | 256 | 47.5 | 4800 | 0.02 | 178.9
1648 | Story6 | B29 | 250UB37.3 | Beam | 300PLUS-300 | Steel I/Wide Flange | 146 | 256 | 47.5 | 7200 | 0.03 | 268.35
1649 | Story6 | B30 | 250UB37.3 | Beam | 300PLUS-300 | Steel I/Wide Flange | 146 | 256 | 47.5 | 4800 | 0.02 | 178.9
1650 | Story6 | B31 | 250UB37.3 | Beam | 300PLUS-300 | Steel I/Wide Flange | 146 | 256 | 47.5 | 4800 | 0.02 | 178.9
1651 | Story6 | B32 | 250UB37.3 | Beam | 300PLUS-300 | Steel I/Wide Flange | 146 | 256 | 47.5 | 7200 | 0.03 | 268.35
1652 | Story6 | B33 | 250UB37.3 | Beam | 300PLUS-300 | Steel I/Wide Flange | 146 | 256 | 47.5 | 4800 | 0.02 | 178.9
1653 | Story6 | B34 | 250UB37.3 | Beam | 300PLUS-300 | Steel I/Wide Flange | 146 | 256 | 47.5 | 7200 | 0.03 | 268.35
1654 | Story6 | B35 | 250UB37.3 | Beam | 300PLUS-300 | Steel I/Wide Flange | 146 | 256 | 47.5 | 4800 | 0.02 | 178.9
1655 | Story6 | B36 | 250UB37.3 | Beam | 300PLUS-300 | Steel I/Wide Flange | 146 | 256 | 47.5 | 7200 | 0.03 | 268.35
1656 | Story6 | B37 | 250UB37.3 | Beam | 300PLUS-300 | Steel I/Wide Flange | 146 | 256 | 47.5 | 4800 | 0.02 | 178.9
1657 | Story6 | B38 | 250UB37.3 | Beam | 300PLUS-300 | Steel I/Wide Flange | 146 | 256 | 47.5 | 7200 | 0.03 | 268.35
1658 | Story6 | B39 | 250UB37.3 | Beam | 300PLUS-300 | Steel I/Wide Flange | 146 | 256 | 47.5 | 4800 | 0.02 | 178.9
1659 | Story6 | B40 | 250UB37.3 | Beam | 300PLUS-300 | Steel I/Wide Flange | 146 | 256 | 47.5 | 7200 | 0.03 | 268.35
1660 | Story6 | B41 | 250UB37.3 | Beam | 300PLUS-300 | Steel I/Wide Flange | 146 | 256 | 47.5 | 4800 | 0.02 | 178.9
1661 | Story6 | B42 | 250UB37.3 | Beam | 300PLUS-300 | Steel I/Wide Flange | 146 | 256 | 47.5 | 7200 | 0.03 | 268.35
1662 | Story6 | B43 | 250UB37.3 | Beam | 300PLUS-300 | Steel I/Wide Flange | 146 | 256 | 47.5 | 4800 | 0.02 | 178.9
1663 | Story6 | B44 | 250UB37.3 | Beam | 300PLUS-300 | Steel I/Wide Flange | 146 | 256 | 47.5 | 7200 | 0.03 | 268.35
1664 | Story6 | B45 | 250UB37.3 | Beam | 300PLUS-300 | Steel I/Wide Flange | 146 | 256 | 47.5 | 4800 | 0.02 | 178.9
1665 | Story6 | B46 | 250UB37.3 | Beam | 300PLUS-300 | Steel I/Wide Flange | 146 | 256 | 47.5 | 4800 | 0.02 | 178.9
1666 | Story6 | B47 | 250UB37.3 | Beam | 300PLUS-300 | Steel I/Wide Flange | 146 | 256 | 47.5 | 7200 | 0.03 | 268.35
1667 | Story6 | B48 | 250UB37.3 | Beam | 300PLUS-300 | Steel I/Wide Flange | 146 | 256 | 47.5 | 4800 | 0.02 | 178.9
1668 | Story6 | B49 | 250UB37.3 | Beam | 300PLUS-300 | Steel I/Wide Flange | 146 | 256 | 47.5 | 7200 | 0.03 | 268.35
1669 | Story6 | B50 | 250UB37.3 | Beam | 300PLUS-300 | Steel I/Wide Flange | 146 | 256 | 47.5 | 4800 | 0.02 | 178.9
1670 | Story6 | B51 | 250UB37.3 | Beam | 300PLUS-300 | Steel I/Wide Flange | 146 | 256 | 47.5 | 7200 | 0.03 | 268.35
1671 | Story6 | B55 | 250UB37.3 | Beam | 300PLUS-300 | Steel I/Wide Flange | 146 | 256 | 47.5 | 7200 | 0.03 | 268.35
1672 | Story6 | B56 | 250UB37.3 | Beam | 300PLUS-300 | Steel I/Wide Flange | 146 | 256 | 47.5 | 4800 | 0.02 | 178.9
1673 | Story6 | B57 | 250UB37.3 | Beam | 300PLUS-300 | Steel I/Wide Flange | 146 | 256 | 47.5 | 7200 | 0.03 | 268.35
1674 | Story6 | B58 | 250UB37.3 | Beam | 300PLUS-300 | Steel I/Wide Flange | 146 | 256 | 47.5 | 4800 | 0.02 | 178.9
1675 | Story6 | B59 | 250UB37.3 | Beam | 300PLUS-300 | Steel I/Wide Flange | 146 | 256 | 47.5 | 7200 | 0.03 | 268.35
1676 | Story6 | B60 | 250UB37.3 | Beam | 300PLUS-300 | Steel I/Wide Flange | 146 | 256 | 47.5 | 4800 | 0.02 | 178.9
1677 | Story6 | B61 | 250UB37.3 | Beam | 300PLUS-300 | Steel I/Wide Flange | 146 | 256 | 47.5 | 4800 | 0.02 | 178.9
1678 | Story6 | B62 | 250UB37.3 | Beam | 300PLUS-300 | Steel I/Wide Flange | 146 | 256 | 47.5 | 7200 | 0.03 | 268.35
1679 | Story6 | B63 | 250UB37.3 | Beam | 300PLUS-300 | Steel I/Wide Flange | 146 | 256 | 47.5 | 4800 | 0.02 | 178.9
1680 | Story6 | B64 | 250UB37.3 | Beam | 300PLUS-300 | Steel I/Wide Flange | 146 | 256 | 47.5 | 7200 | 0.03 | 268.35
1681 | Story6 | B65 | 250UB37.3 | Beam | 300PLUS-300 | Steel I/Wide Flange | 146 | 256 | 47.5 | 4800 | 0.02 | 178.9
1682 | Story6 | B66 | 250UB37.3 | Beam | 300PLUS-300 | Steel I/Wide Flange | 146 | 256 | 47.5 | 7200 | 0.03 | 268.35
1683 | Story6 | B67 | 250UB37.3 | Beam | 300PLUS-300 | Steel I/Wide Flange | 146 | 256 | 47.5 | 4800 | 0.02 | 178.9
1684 | Story6 | B69 | 250UB37.3 | Beam | 300PLUS-300 | Steel I/Wide Flange | 146 | 256 | 47.5 | 4800 | 0.02 | 178.9
1685 | Story6 | B70 | 250UB37.3 | Beam | 300PLUS-300 | Steel I/Wide Flange | 146 | 256 | 47.5 | 7200 | 0.03 | 268.35
1686 | Story6 | B71 | 250UB37.3 | Beam | 300PLUS-300 | Steel I/Wide Flange | 146 | 256 | 47.5 | 4800 | 0.02 | 178.9
1687 | Story6 | B72 | 250UB37.3 | Beam | 300PLUS-300 | Steel I/Wide Flange | 146 | 256 | 47.5 | 7200 | 0.03 | 268.35
1688 | Story6 | B73 | 250UB37.3 | Beam | 300PLUS-300 | Steel I/Wide Flange | 146 | 256 | 47.5 | 4800 | 0.02 | 178.9
1689 | Story6 | B74 | 250UB37.3 | Beam | 300PLUS-300 | Steel I/Wide Flange | 146 | 256 | 47.5 | 7200 | 0.03 | 268.35
1690 | Story6 | B75 | 250UB37.3 | Beam | 300PLUS-300 | Steel I/Wide Flange | 146 | 256 | 47.5 | 4800 | 0.02 | 178.9
1691 | Story6 | B76 | 250UB37.3 | Beam | 300PLUS-300 | Steel I/Wide Flange | 146 | 256 | 47.5 | 4800 | 0.02 | 178.9
1692 | Story6 | B77 | 250UB37.3 | Beam | 300PLUS-300 | Steel I/Wide Flange | 146 | 256 | 47.5 | 7200 | 0.03 | 268.35
1693 | Story6 | B78 | 250UB37.3 | Beam | 300PLUS-300 | Steel I/Wide Flange | 146 | 256 | 47.5 | 4800 | 0.02 | 178.9
1694 | Story6 | B79 | 250UB37.3 | Beam | 300PLUS-300 | Steel I/Wide Flange | 146 | 256 | 47.5 | 7200 | 0.03 | 268.35
1695 | Story6 | B80 | 250UB37.3 | Beam | 300PLUS-300 | Steel I/Wide Flange | 146 | 256 | 47.5 | 4800 | 0.02 | 178.9
1696 | Story6 | B81 | 250UB37.3 | Beam | 300PLUS-300 | Steel I/Wide Flange | 146 | 256 | 47.5 | 7200 | 0.03 | 268.35
1697 | Story6 | B82 | 250UB37.3 | Beam | 300PLUS-300 | Steel I/Wide Flange | 146 | 256 | 47.5 | 4800 | 0.02 | 178.9
1698 | Story6 | B83 | 250UB37.3 | Beam | 300PLUS-300 | Steel I/Wide Flange | 146 | 256 | 47.5 | 7200 | 0.03 | 268.35
1699 | Story6 | B84 | 250UB37.3 | Beam | 300PLUS-300 | Steel I/Wide Flange | 146 | 256 | 47.5 | 4800 | 0.02 | 178.9
1700 | Story6 | B85 | 250UB37.3 | Beam | 300PLUS-300 | Steel I/Wide Flange | 146 | 256 | 47.5 | 7200 | 0.03 | 268.35
1701 | Story6 | B86 | 250UB37.3 | Beam | 300PLUS-300 | Steel I/Wide Flange | 146 | 256 | 47.5 | 4800 | 0.02 | 178.9
1702 | Story6 | B87 | 250UB37.3 | Beam | 300PLUS-300 | Steel I/Wide Flange | 146 | 256 | 47.5 | 7200 | 0.03 | 268.35
1703 | Story6 | B88 | 250UB37.3 | Beam | 300PLUS-300 | Steel I/Wide Flange | 146 | 256 | 47.5 | 4800 | 0.02 | 178.9
1704 | Story6 | B89 | 250UB37.3 | Beam | 300PLUS-300 | Steel I/Wide Flange | 146 | 256 | 47.5 | 7200 | 0.03 | 268.35
1705 | Story6 | B90 | 250UB37.3 | Beam | 300PLUS-300 | Steel I/Wide Flange | 146 | 256 | 47.5 | 4800 | 0.02 | 178.9
1706 | Story6 | B91 | 250UB37.3 | Beam | 300PLUS-300 | Steel I/Wide Flange | 146 | 256 | 47.5 | 4800 | 0.02 | 178.9
1707 | Story6 | B92 | 250UB37.3 | Beam | 300PLUS-300 | Steel I/Wide Flange | 146 | 256 | 47.5 | 7200 | 0.03 | 268.35
1708 | Story6 | B93 | 250UB37.3 | Beam | 300PLUS-300 | Steel I/Wide Flange | 146 | 256 | 47.5 | 4800 | 0.02 | 178.9
1709 | Story6 | B94 | 250UB37.3 | Beam | 300PLUS-300 | Steel I/Wide Flange | 146 | 256 | 47.5 | 7200 | 0.03 | 268.35
1710 | Story6 | B95 | 250UB37.3 | Beam | 300PLUS-300 | Steel I/Wide Flange | 146 | 256 | 47.5 | 4800 | 0.02 | 178.9
1711 | Story6 | B96 | 250UB37.3 | Beam | 300PLUS-300 | Steel I/Wide Flange | 146 | 256 | 47.5 | 7200 | 0.03 | 268.35
1712 | Story6 | B97 | 250UB37.3 | Beam | 300PLUS-300 | Steel I/Wide Flange | 146 | 256 | 47.5 | 4800 | 0.02 | 178.9
1713 | Story6 | B98 | 250UB37.3 | Beam | 300PLUS-300 | Steel I/Wide Flange | 146 | 256 | 47.5 | 7200 | 0.03 | 268.35
1714 | Story6 | B99 | 250UB37.3 | Beam | 300PLUS-300 | Steel I/Wide Flange | 146 | 256 | 47.5 | 4800 | 0.02 | 178.9
1715 | Story6 | B100 | 250UB37.3 | Beam | 300PLUS-300 | Steel I/Wide Flange | 146 | 256 | 47.5 | 7200 | 0.03 | 268.35
1716 | Story6 | B101 | 250UB37.3 | Beam | 300PLUS-300 | Steel I/Wide Flange | 146 | 256 | 47.5 | 4800 | 0.02 | 178.9
1717 | Story6 | B102 | 250UB37.3 | Beam | 300PLUS-300 | Steel I/Wide Flange | 146 | 256 | 47.5 | 7200 | 0.03 | 268.35
1718 | Story6 | B103 | 250UB37.3 | Beam | 300PLUS-300 | Steel I/Wide Flange | 146 | 256 | 47.5 | 4800 | 0.02 | 178.9
1719 | Story6 | B104 | 250UB37.3 | Beam | 300PLUS-300 | Steel I/Wide Flange | 146 | 256 | 47.5 | 7200 | 0.03 | 268.35
1720 | Story6 | B105 | 250UB37.3 | Beam | 300PLUS-300 | Steel I/Wide Flange | 146 | 256 | 47.5 | 4800 | 0.02 | 178.9
1721 | Story6 | B106 | 250UB37.3 | Beam | 300PLUS-300 | Steel I/Wide Flange | 146 | 256 | 47.5 | 7200 | 0.03 | 268.35
1722 | Story6 | B107 | 250UB37.3 | Beam | 300PLUS-300 | Steel I/Wide Flange | 146 | 256 | 47.5 | 7200 | 0.03 | 268.35
1723 | Story6 | B108 | 250UB37.3 | Beam | 300PLUS-300 | Steel I/Wide Flange | 146 | 256 | 47.5 | 7200 | 0.03 | 268.35
1724 | Story6 | B109 | 250UB37.3 | Beam | 300PLUS-300 | Steel I/Wide Flange | 146 | 256 | 47.5 | 7200 | 0.03 | 268.35
1725 | Story6 | B110 | 250UB37.3 | Beam | 300PLUS-300 | Steel I/Wide Flange | 146 | 256 | 47.5 | 7200 | 0.03 | 268.35
1726 | Story6 | B111 | 250UB37.3 | Beam | 300PLUS-300 | Steel I/Wide Flange | 146 | 256 | 47.5 | 7200 | 0.03 | 268.35
1727 | Story6 | B112 | 250UB37.3 | Beam | 300PLUS-300 | Steel I/Wide Flange | 146 | 256 | 47.5 | 7200 | 0.03 | 268.35
1728 | Story5 | B1 | 250UB37.3 | Beam | 300PLUS-300 | Steel I/Wide Flange | 146 | 256 | 47.5 | 4800 | 0.02 | 178.9
1729 | Story5 | B2 | 250UB37.3 | Beam | 300PLUS-300 | Steel I/Wide Flange | 146 | 256 | 47.5 | 7200 | 0.03 | 268.35
1730 | Story5 | B3 | 250UB37.3 | Beam | 300PLUS-300 | Steel I/Wide Flange | 146 | 256 | 47.5 | 4800 | 0.02 | 178.9
1731 | Story5 | B4 | 250UB37.3 | Beam | 300PLUS-300 | Steel I/Wide Flange | 146 | 256 | 47.5 | 7200 | 0.03 | 268.35
1732 | Story5 | B5 | 250UB37.3 | Beam | 300PLUS-300 | Steel I/Wide Flange | 146 | 256 | 47.5 | 4800 | 0.02 | 178.9
1733 | Story5 | B6 | 250UB37.3 | Beam | 300PLUS-300 | Steel I/Wide Flange | 146 | 256 | 47.5 | 7200 | 0.03 | 268.35
1734 | Story5 | B7 | 250UB37.3 | Beam | 300PLUS-300 | Steel I/Wide Flange | 146 | 256 | 47.5 | 4800 | 0.02 | 178.9
1735 | Story5 | B8 | 250UB37.3 | Beam | 300PLUS-300 | Steel I/Wide Flange | 146 | 256 | 47.5 | 7200 | 0.03 | 268.35
1736 | Story5 | B9 | 250UB37.3 | Beam | 300PLUS-300 | Steel I/Wide Flange | 146 | 256 | 47.5 | 4800 | 0.02 | 178.9
1737 | Story5 | B10 | 250UB37.3 | Beam | 300PLUS-300 | Steel I/Wide Flange | 146 | 256 | 47.5 | 7200 | 0.03 | 268.35
1738 | Story5 | B11 | 250UB37.3 | Beam | 300PLUS-300 | Steel I/Wide Flange | 146 | 256 | 47.5 | 4800 | 0.02 | 178.9
1739 | Story5 | B12 | 250UB37.3 | Beam | 300PLUS-300 | Steel I/Wide Flange | 146 | 256 | 47.5 | 7200 | 0.03 | 268.35
1740 | Story5 | B13 | 250UB37.3 | Beam | 300PLUS-300 | Steel I/Wide Flange | 146 | 256 | 47.5 | 4800 | 0.02 | 178.9
1741 | Story5 | B14 | 250UB37.3 | Beam | 300PLUS-300 | Steel I/Wide Flange | 146 | 256 | 47.5 | 7200 | 0.03 | 268.35
1742 | Story5 | B15 | 250UB37.3 | Beam | 300PLUS-300 | Steel I/Wide Flange | 146 | 256 | 47.5 | 4800 | 0.02 | 178.9
1743 | Story5 | B16 | 250UB37.3 | Beam | 300PLUS-300 | Steel I/Wide Flange | 146 | 256 | 47.5 | 4800 | 0.02 | 178.9
1744 | Story5 | B17 | 250UB37.3 | Beam | 300PLUS-300 | Steel I/Wide Flange | 146 | 256 | 47.5 | 7200 | 0.03 | 268.35
1745 | Story5 | B18 | 250UB37.3 | Beam | 300PLUS-300 | Steel I/Wide Flange | 146 | 256 | 47.5 | 4800 | 0.02 | 178.9
1746 | Story5 | B19 | 250UB37.3 | Beam | 300PLUS-300 | Steel I/Wide Flange | 146 | 256 | 47.5 | 7200 | 0.03 | 268.35
1747 | Story5 | B20 | 250UB37.3 | Beam | 300PLUS-300 | Steel I/Wide Flange | 146 | 256 | 47.5 | 4800 | 0.02 | 178.9
1748 | Story5 | B21 | 250UB37.3 | Beam | 300PLUS-300 | Steel I/Wide Flange | 146 | 256 | 47.5 | 7200 | 0.03 | 268.35
1749 | Story5 | B22 | 250UB37.3 | Beam | 300PLUS-300 | Steel I/Wide Flange | 146 | 256 | 47.5 | 4800 | 0.02 | 178.9
1750 | Story5 | B23 | 250UB37.3 | Beam | 300PLUS-300 | Steel I/Wide Flange | 146 | 256 | 47.5 | 7200 | 0.03 | 268.35
1751 | Story5 | B24 | 250UB37.3 | Beam | 300PLUS-300 | Steel I/Wide Flange | 146 | 256 | 47.5 | 4800 | 0.02 | 178.9
1752 | Story5 | B25 | 250UB37.3 | Beam | 300PLUS-300 | Steel I/Wide Flange | 146 | 256 | 47.5 | 7200 | 0.03 | 268.35
1753 | Story5 | B26 | 250UB37.3 | Beam | 300PLUS-300 | Steel I/Wide Flange | 146 | 256 | 47.5 | 4800 | 0.02 | 178.9
1754 | Story5 | B27 | 250UB37.3 | Beam | 300PLUS-300 | Steel I/Wide Flange | 146 | 256 | 47.5 | 7200 | 0.03 | 268.35
1755 | Story5 | B28 | 250UB37.3 | Beam | 300PLUS-300 | Steel I/Wide Flange | 146 | 256 | 47.5 | 4800 | 0.02 | 178.9
1756 | Story5 | B29 | 250UB37.3 | Beam | 300PLUS-300 | Steel I/Wide Flange | 146 | 256 | 47.5 | 7200 | 0.03 | 268.35
1757 | Story5 | B30 | 250UB37.3 | Beam | 300PLUS-300 | Steel I/Wide Flange | 146 | 256 | 47.5 | 4800 | 0.02 | 178.9
1758 | Story5 | B31 | 250UB37.3 | Beam | 300PLUS-300 | Steel I/Wide Flange | 146 | 256 | 47.5 | 4800 | 0.02 | 178.9
1759 | Story5 | B32 | 250UB37.3 | Beam | 300PLUS-300 | Steel I/Wide Flange | 146 | 256 | 47.5 | 7200 | 0.03 | 268.35
1760 | Story5 | B33 | 250UB37.3 | Beam | 300PLUS-300 | Steel I/Wide Flange | 146 | 256 | 47.5 | 4800 | 0.02 | 178.9
1761 | Story5 | B34 | 250UB37.3 | Beam | 300PLUS-300 | Steel I/Wide Flange | 146 | 256 | 47.5 | 7200 | 0.03 | 268.35
1762 | Story5 | B35 | 250UB37.3 | Beam | 300PLUS-300 | Steel I/Wide Flange | 146 | 256 | 47.5 | 4800 | 0.02 | 178.9
1763 | Story5 | B36 | 250UB37.3 | Beam | 300PLUS-300 | Steel I/Wide Flange | 146 | 256 | 47.5 | 7200 | 0.03 | 268.35
1764 | Story5 | B37 | 250UB37.3 | Beam | 300PLUS-300 | Steel I/Wide Flange | 146 | 256 | 47.5 | 4800 | 0.02 | 178.9
1765 | Story5 | B38 | 250UB37.3 | Beam | 300PLUS-300 | Steel I/Wide Flange | 146 | 256 | 47.5 | 7200 | 0.03 | 268.35
1766 | Story5 | B39 | 250UB37.3 | Beam | 300PLUS-300 | Steel I/Wide Flange | 146 | 256 | 47.5 | 4800 | 0.02 | 178.9
1767 | Story5 | B40 | 250UB37.3 | Beam | 300PLUS-300 | Steel I/Wide Flange | 146 | 256 | 47.5 | 7200 | 0.03 | 268.35
1768 | Story5 | B41 | 250UB37.3 | Beam | 300PLUS-300 | Steel I/Wide Flange | 146 | 256 | 47.5 | 4800 | 0.02 | 178.9
1769 | Story5 | B42 | 250UB37.3 | Beam | 300PLUS-300 | Steel I/Wide Flange | 146 | 256 | 47.5 | 7200 | 0.03 | 268.35
1770 | Story5 | B43 | 250UB37.3 | Beam | 300PLUS-300 | Steel I/Wide Flange | 146 | 256 | 47.5 | 4800 | 0.02 | 178.9
1771 | Story5 | B44 | 250UB37.3 | Beam | 300PLUS-300 | Steel I/Wide Flange | 146 | 256 | 47.5 | 7200 | 0.03 | 268.35
1772 | Story5 | B45 | 250UB37.3 | Beam | 300PLUS-300 | Steel I/Wide Flange | 146 | 256 | 47.5 | 4800 | 0.02 | 178.9
1773 | Story5 | B46 | 250UB37.3 | Beam | 300PLUS-300 | Steel I/Wide Flange | 146 | 256 | 47.5 | 4800 | 0.02 | 178.9
1774 | Story5 | B47 | 250UB37.3 | Beam | 300PLUS-300 | Steel I/Wide Flange | 146 | 256 | 47.5 | 7200 | 0.03 | 268.35
1775 | Story5 | B48 | 250UB37.3 | Beam | 300PLUS-300 | Steel I/Wide Flange | 146 | 256 | 47.5 | 4800 | 0.02 | 178.9
1776 | Story5 | B49 | 250UB37.3 | Beam | 300PLUS-300 | Steel I/Wide Flange | 146 | 256 | 47.5 | 7200 | 0.03 | 268.35
1777 | Story5 | B50 | 250UB37.3 | Beam | 300PLUS-300 | Steel I/Wide Flange | 146 | 256 | 47.5 | 4800 | 0.02 | 178.9
1778 | Story5 | B51 | 250UB37.3 | Beam | 300PLUS-300 | Steel I/Wide Flange | 146 | 256 | 47.5 | 7200 | 0.03 | 268.35
1779 | Story5 | B55 | 250UB37.3 | Beam | 300PLUS-300 | Steel I/Wide Flange | 146 | 256 | 47.5 | 7200 | 0.03 | 268.35
1780 | Story5 | B56 | 250UB37.3 | Beam | 300PLUS-300 | Steel I/Wide Flange | 146 | 256 | 47.5 | 4800 | 0.02 | 178.9
1781 | Story5 | B57 | 250UB37.3 | Beam | 300PLUS-300 | Steel I/Wide Flange | 146 | 256 | 47.5 | 7200 | 0.03 | 268.35
1782 | Story5 | B58 | 250UB37.3 | Beam | 300PLUS-300 | Steel I/Wide Flange | 146 | 256 | 47.5 | 4800 | 0.02 | 178.9
1783 | Story5 | B59 | 250UB37.3 | Beam | 300PLUS-300 | Steel I/Wide Flange | 146 | 256 | 47.5 | 7200 | 0.03 | 268.35
1784 | Story5 | B60 | 250UB37.3 | Beam | 300PLUS-300 | Steel I/Wide Flange | 146 | 256 | 47.5 | 4800 | 0.02 | 178.9
1785 | Story5 | B61 | 250UB37.3 | Beam | 300PLUS-300 | Steel I/Wide Flange | 146 | 256 | 47.5 | 4800 | 0.02 | 178.9
1786 | Story5 | B62 | 250UB37.3 | Beam | 300PLUS-300 | Steel I/Wide Flange | 146 | 256 | 47.5 | 7200 | 0.03 | 268.35
1787 | Story5 | B63 | 250UB37.3 | Beam | 300PLUS-300 | Steel I/Wide Flange | 146 | 256 | 47.5 | 4800 | 0.02 | 178.9
1788 | Story5 | B64 | 250UB37.3 | Beam | 300PLUS-300 | Steel I/Wide Flange | 146 | 256 | 47.5 | 7200 | 0.03 | 268.35
1789 | Story5 | B65 | 250UB37.3 | Beam | 300PLUS-300 | Steel I/Wide Flange | 146 | 256 | 47.5 | 4800 | 0.02 | 178.9
1790 | Story5 | B66 | 250UB37.3 | Beam | 300PLUS-300 | Steel I/Wide Flange | 146 | 256 | 47.5 | 7200 | 0.03 | 268.35
1791 | Story5 | B67 | 250UB37.3 | Beam | 300PLUS-300 | Steel I/Wide Flange | 146 | 256 | 47.5 | 4800 | 0.02 | 178.9
1792 | Story5 | B69 | 250UB37.3 | Beam | 300PLUS-300 | Steel I/Wide Flange | 146 | 256 | 47.5 | 4800 | 0.02 | 178.9
1793 | Story5 | B70 | 250UB37.3 | Beam | 300PLUS-300 | Steel I/Wide Flange | 146 | 256 | 47.5 | 7200 | 0.03 | 268.35
1794 | Story5 | B71 | 250UB37.3 | Beam | 300PLUS-300 | Steel I/Wide Flange | 146 | 256 | 47.5 | 4800 | 0.02 | 178.9
1795 | Story5 | B72 | 250UB37.3 | Beam | 300PLUS-300 | Steel I/Wide Flange | 146 | 256 | 47.5 | 7200 | 0.03 | 268.35
1796 | Story5 | B73 | 250UB37.3 | Beam | 300PLUS-300 | Steel I/Wide Flange | 146 | 256 | 47.5 | 4800 | 0.02 | 178.9
1797 | Story5 | B74 | 250UB37.3 | Beam | 300PLUS-300 | Steel I/Wide Flange | 146 | 256 | 47.5 | 7200 | 0.03 | 268.35
1798 | Story5 | B75 | 250UB37.3 | Beam | 300PLUS-300 | Steel I/Wide Flange | 146 | 256 | 47.5 | 4800 | 0.02 | 178.9
1799 | Story5 | B76 | 250UB37.3 | Beam | 300PLUS-300 | Steel I/Wide Flange | 146 | 256 | 47.5 | 4800 | 0.02 | 178.9
1800 | Story5 | B77 | 250UB37.3 | Beam | 300PLUS-300 | Steel I/Wide Flange | 146 | 256 | 47.5 | 7200 | 0.03 | 268.35
1801 | Story5 | B78 | 250UB37.3 | Beam | 300PLUS-300 | Steel I/Wide Flange | 146 | 256 | 47.5 | 4800 | 0.02 | 178.9
1802 | Story5 | B79 | 250UB37.3 | Beam | 300PLUS-300 | Steel I/Wide Flange | 146 | 256 | 47.5 | 7200 | 0.03 | 268.35
1803 | Story5 | B80 | 250UB37.3 | Beam | 300PLUS-300 | Steel I/Wide Flange | 146 | 256 | 47.5 | 4800 | 0.02 | 178.9
1804 | Story5 | B81 | 250UB37.3 | Beam | 300PLUS-300 | Steel I/Wide Flange | 146 | 256 | 47.5 | 7200 | 0.03 | 268.35
1805 | Story5 | B82 | 250UB37.3 | Beam | 300PLUS-300 | Steel I/Wide Flange | 146 | 256 | 47.5 | 4800 | 0.02 | 178.9
1806 | Story5 | B83 | 250UB37.3 | Beam | 300PLUS-300 | Steel I/Wide Flange | 146 | 256 | 47.5 | 7200 | 0.03 | 268.35
1807 | Story5 | B84 | 250UB37.3 | Beam | 300PLUS-300 | Steel I/Wide Flange | 146 | 256 | 47.5 | 4800 | 0.02 | 178.9
1808 | Story5 | B85 | 250UB37.3 | Beam | 300PLUS-300 | Steel I/Wide Flange | 146 | 256 | 47.5 | 7200 | 0.03 | 268.35
1809 | Story5 | B86 | 250UB37.3 | Beam | 300PLUS-300 | Steel I/Wide Flange | 146 | 256 | 47.5 | 4800 | 0.02 | 178.9
1810 | Story5 | B87 | 250UB37.3 | Beam | 300PLUS-300 | Steel I/Wide Flange | 146 | 256 | 47.5 | 7200 | 0.03 | 268.35
1811 | Story5 | B88 | 250UB37.3 | Beam | 300PLUS-300 | Steel I/Wide Flange | 146 | 256 | 47.5 | 4800 | 0.02 | 178.9
1812 | Story5 | B89 | 250UB37.3 | Beam | 300PLUS-300 | Steel I/Wide Flange | 146 | 256 | 47.5 | 7200 | 0.03 | 268.35
1813 | Story5 | B90 | 250UB37.3 | Beam | 300PLUS-300 | Steel I/Wide Flange | 146 | 256 | 47.5 | 4800 | 0.02 | 178.9
1814 | Story5 | B91 | 250UB37.3 | Beam | 300PLUS-300 | Steel I/Wide Flange | 146 | 256 | 47.5 | 4800 | 0.02 | 178.9
1815 | Story5 | B92 | 250UB37.3 | Beam | 300PLUS-300 | Steel I/Wide Flange | 146 | 256 | 47.5 | 7200 | 0.03 | 268.35
1816 | Story5 | B93 | 250UB37.3 | Beam | 300PLUS-300 | Steel I/Wide Flange | 146 | 256 | 47.5 | 4800 | 0.02 | 178.9
1817 | Story5 | B94 | 250UB37.3 | Beam | 300PLUS-300 | Steel I/Wide Flange | 146 | 256 | 47.5 | 7200 | 0.03 | 268.35
1818 | Story5 | B95 | 250UB37.3 | Beam | 300PLUS-300 | Steel I/Wide Flange | 146 | 256 | 47.5 | 4800 | 0.02 | 178.9
1819 | Story5 | B96 | 250UB37.3 | Beam | 300PLUS-300 | Steel I/Wide Flange | 146 | 256 | 47.5 | 7200 | 0.03 | 268.35
1820 | Story5 | B97 | 250UB37.3 | Beam | 300PLUS-300 | Steel I/Wide Flange | 146 | 256 | 47.5 | 4800 | 0.02 | 178.9
1821 | Story5 | B98 | 250UB37.3 | Beam | 300PLUS-300 | Steel I/Wide Flange | 146 | 256 | 47.5 | 7200 | 0.03 | 268.35
1822 | Story5 | B99 | 250UB37.3 | Beam | 300PLUS-300 | Steel I/Wide Flange | 146 | 256 | 47.5 | 4800 | 0.02 | 178.9
1823 | Story5 | B100 | 250UB37.3 | Beam | 300PLUS-300 | Steel I/Wide Flange | 146 | 256 | 47.5 | 7200 | 0.03 | 268.35
1824 | Story5 | B101 | 250UB37.3 | Beam | 300PLUS-300 | Steel I/Wide Flange | 146 | 256 | 47.5 | 4800 | 0.02 | 178.9
1825 | Story5 | B102 | 250UB37.3 | Beam | 300PLUS-300 | Steel I/Wide Flange | 146 | 256 | 47.5 | 7200 | 0.03 | 268.35
1826 | Story5 | B103 | 250UB37.3 | Beam | 300PLUS-300 | Steel I/Wide Flange | 146 | 256 | 47.5 | 4800 | 0.02 | 178.9
1827 | Story5 | B104 | 250UB37.3 | Beam | 300PLUS-300 | Steel I/Wide Flange | 146 | 256 | 47.5 | 7200 | 0.03 | 268.35
1828 | Story5 | B105 | 250UB37.3 | Beam | 300PLUS-300 | Steel I/Wide Flange | 146 | 256 | 47.5 | 4800 | 0.02 | 178.9
1829 | Story5 | B106 | 250UB37.3 | Beam | 300PLUS-300 | Steel I/Wide Flange | 146 | 256 | 47.5 | 7200 | 0.03 | 268.35
1830 | Story5 | B107 | 250UB37.3 | Beam | 300PLUS-300 | Steel I/Wide Flange | 146 | 256 | 47.5 | 7200 | 0.03 | 268.35
1831 | Story5 | B108 | 250UB37.3 | Beam | 300PLUS-300 | Steel I/Wide Flange | 146 | 256 | 47.5 | 7200 | 0.03 | 268.35
1832 | Story5 | B109 | 250UB37.3 | Beam | 300PLUS-300 | Steel I/Wide Flange | 146 | 256 | 47.5 | 7200 | 0.03 | 268.35
1833 | Story5 | B110 | 250UB37.3 | Beam | 300PLUS-300 | Steel I/Wide Flange | 146 | 256 | 47.5 | 7200 | 0.03 | 268.35
1834 | Story5 | B111 | 250UB37.3 | Beam | 300PLUS-300 | Steel I/Wide Flange | 146 | 256 | 47.5 | 7200 | 0.03 | 268.35
1835 | Story5 | B112 | 250UB37.3 | Beam | 300PLUS-300 | Steel I/Wide Flange | 146 | 256 | 47.5 | 7200 | 0.03 | 268.35
1836 | Story4 | B1 | 250UB37.3 | Beam | 300PLUS-300 | Steel I/Wide Flange | 146 | 256 | 47.5 | 4800 | 0.02 | 178.9
1837 | Story4 | B2 | 250UB37.3 | Beam | 300PLUS-300 | Steel I/Wide Flange | 146 | 256 | 47.5 | 7200 | 0.03 | 268.35
1838 | Story4 | B3 | 250UB37.3 | Beam | 300PLUS-300 | Steel I/Wide Flange | 146 | 256 | 47.5 | 4800 | 0.02 | 178.9
1839 | Story4 | B4 | 250UB37.3 | Beam | 300PLUS-300 | Steel I/Wide Flange | 146 | 256 | 47.5 | 7200 | 0.03 | 268.35
1840 | Story4 | B5 | 250UB37.3 | Beam | 300PLUS-300 | Steel I/Wide Flange | 146 | 256 | 47.5 | 4800 | 0.02 | 178.9
1841 | Story4 | B6 | 250UB37.3 | Beam | 300PLUS-300 | Steel I/Wide Flange | 146 | 256 | 47.5 | 7200 | 0.03 | 268.35
1842 | Story4 | B7 | 250UB37.3 | Beam | 300PLUS-300 | Steel I/Wide Flange | 146 | 256 | 47.5 | 4800 | 0.02 | 178.9
1843 | Story4 | B8 | 250UB37.3 | Beam | 300PLUS-300 | Steel I/Wide Flange | 146 | 256 | 47.5 | 7200 | 0.03 | 268.35
1844 | Story4 | B9 | 250UB37.3 | Beam | 300PLUS-300 | Steel I/Wide Flange | 146 | 256 | 47.5 | 4800 | 0.02 | 178.9
1845 | Story4 | B10 | 250UB37.3 | Beam | 300PLUS-300 | Steel I/Wide Flange | 146 | 256 | 47.5 | 7200 | 0.03 | 268.35
1846 | Story4 | B11 | 250UB37.3 | Beam | 300PLUS-300 | Steel I/Wide Flange | 146 | 256 | 47.5 | 4800 | 0.02 | 178.9
1847 | Story4 | B12 | 250UB37.3 | Beam | 300PLUS-300 | Steel I/Wide Flange | 146 | 256 | 47.5 | 7200 | 0.03 | 268.35
1848 | Story4 | B13 | 250UB37.3 | Beam | 300PLUS-300 | Steel I/Wide Flange | 146 | 256 | 47.5 | 4800 | 0.02 | 178.9
1849 | Story4 | B14 | 250UB37.3 | Beam | 300PLUS-300 | Steel I/Wide Flange | 146 | 256 | 47.5 | 7200 | 0.03 | 268.35
1850 | Story4 | B15 | 250UB37.3 | Beam | 300PLUS-300 | Steel I/Wide Flange | 146 | 256 | 47.5 | 4800 | 0.02 | 178.9
1851 | Story4 | B16 | 250UB37.3 | Beam | 300PLUS-300 | Steel I/Wide Flange | 146 | 256 | 47.5 | 4800 | 0.02 | 178.9
1852 | Story4 | B17 | 250UB37.3 | Beam | 300PLUS-300 | Steel I/Wide Flange | 146 | 256 | 47.5 | 7200 | 0.03 | 268.35
1853 | Story4 | B18 | 250UB37.3 | Beam | 300PLUS-300 | Steel I/Wide Flange | 146 | 256 | 47.5 | 4800 | 0.02 | 178.9
1854 | Story4 | B19 | 250UB37.3 | Beam | 300PLUS-300 | Steel I/Wide Flange | 146 | 256 | 47.5 | 7200 | 0.03 | 268.35
1855 | Story4 | B20 | 250UB37.3 | Beam | 300PLUS-300 | Steel I/Wide Flange | 146 | 256 | 47.5 | 4800 | 0.02 | 178.9
1856 | Story4 | B21 | 250UB37.3 | Beam | 300PLUS-300 | Steel I/Wide Flange | 146 | 256 | 47.5 | 7200 | 0.03 | 268.35
1857 | Story4 | B22 | 250UB37.3 | Beam | 300PLUS-300 | Steel I/Wide Flange | 146 | 256 | 47.5 | 4800 | 0.02 | 178.9
1858 | Story4 | B23 | 250UB37.3 | Beam | 300PLUS-300 | Steel I/Wide Flange | 146 | 256 | 47.5 | 7200 | 0.03 | 268.35
1859 | Story4 | B24 | 250UB37.3 | Beam | 300PLUS-300 | Steel I/Wide Flange | 146 | 256 | 47.5 | 4800 | 0.02 | 178.9
1860 | Story4 | B25 | 250UB37.3 | Beam | 300PLUS-300 | Steel I/Wide Flange | 146 | 256 | 47.5 | 7200 | 0.03 | 268.35
1861 | Story4 | B26 | 250UB37.3 | Beam | 300PLUS-300 | Steel I/Wide Flange | 146 | 256 | 47.5 | 4800 | 0.02 | 178.9
1862 | Story4 | B27 | 250UB37.3 | Beam | 300PLUS-300 | Steel I/Wide Flange | 146 | 256 | 47.5 | 7200 | 0.03 | 268.35
1863 | Story4 | B28 | 250UB37.3 | Beam | 300PLUS-300 | Steel I/Wide Flange | 146 | 256 | 47.5 | 4800 | 0.02 | 178.9
1864 | Story4 | B29 | 250UB37.3 | Beam | 300PLUS-300 | Steel I/Wide Flange | 146 | 256 | 47.5 | 7200 | 0.03 | 268.35
1865 | Story4 | B30 | 250UB37.3 | Beam | 300PLUS-300 | Steel I/Wide Flange | 146 | 256 | 47.5 | 4800 | 0.02 | 178.9
1866 | Story4 | B31 | 250UB37.3 | Beam | 300PLUS-300 | Steel I/Wide Flange | 146 | 256 | 47.5 | 4800 | 0.02 | 178.9
1867 | Story4 | B32 | 250UB37.3 | Beam | 300PLUS-300 | Steel I/Wide Flange | 146 | 256 | 47.5 | 7200 | 0.03 | 268.35
1868 | Story4 | B33 | 250UB37.3 | Beam | 300PLUS-300 | Steel I/Wide Flange | 146 | 256 | 47.5 | 4800 | 0.02 | 178.9
1869 | Story4 | B34 | 250UB37.3 | Beam | 300PLUS-300 | Steel I/Wide Flange | 146 | 256 | 47.5 | 7200 | 0.03 | 268.35
1870 | Story4 | B35 | 250UB37.3 | Beam | 300PLUS-300 | Steel I/Wide Flange | 146 | 256 | 47.5 | 4800 | 0.02 | 178.9
1871 | Story4 | B36 | 250UB37.3 | Beam | 300PLUS-300 | Steel I/Wide Flange | 146 | 256 | 47.5 | 7200 | 0.03 | 268.35
1872 | Story4 | B37 | 250UB37.3 | Beam | 300PLUS-300 | Steel I/Wide Flange | 146 | 256 | 47.5 | 4800 | 0.02 | 178.9
1873 | Story4 | B38 | 250UB37.3 | Beam | 300PLUS-300 | Steel I/Wide Flange | 146 | 256 | 47.5 | 7200 | 0.03 | 268.35
1874 | Story4 | B39 | 250UB37.3 | Beam | 300PLUS-300 | Steel I/Wide Flange | 146 | 256 | 47.5 | 4800 | 0.02 | 178.9
1875 | Story4 | B40 | 250UB37.3 | Beam | 300PLUS-300 | Steel I/Wide Flange | 146 | 256 | 47.5 | 7200 | 0.03 | 268.35
1876 | Story4 | B41 | 250UB37.3 | Beam | 300PLUS-300 | Steel I/Wide Flange | 146 | 256 | 47.5 | 4800 | 0.02 | 178.9
1877 | Story4 | B42 | 250UB37.3 | Beam | 300PLUS-300 | Steel I/Wide Flange | 146 | 256 | 47.5 | 7200 | 0.03 | 268.35
1878 | Story4 | B43 | 250UB37.3 | Beam | 300PLUS-300 | Steel I/Wide Flange | 146 | 256 | 47.5 | 4800 | 0.02 | 178.9
1879 | Story4 | B44 | 250UB37.3 | Beam | 300PLUS-300 | Steel I/Wide Flange | 146 | 256 | 47.5 | 7200 | 0.03 | 268.35
1880 | Story4 | B45 | 250UB37.3 | Beam | 300PLUS-300 | Steel I/Wide Flange | 146 | 256 | 47.5 | 4800 | 0.02 | 178.9
1881 | Story4 | B46 | 250UB37.3 | Beam | 300PLUS-300 | Steel I/Wide Flange | 146 | 256 | 47.5 | 4800 | 0.02 | 178.9
1882 | Story4 | B47 | 250UB37.3 | Beam | 300PLUS-300 | Steel I/Wide Flange | 146 | 256 | 47.5 | 7200 | 0.03 | 268.35
1883 | Story4 | B48 | 250UB37.3 | Beam | 300PLUS-300 | Steel I/Wide Flange | 146 | 256 | 47.5 | 4800 | 0.02 | 178.9
1884 | Story4 | B49 | 250UB37.3 | Beam | 300PLUS-300 | Steel I/Wide Flange | 146 | 256 | 47.5 | 7200 | 0.03 | 268.35
1885 | Story4 | B50 | 250UB37.3 | Beam | 300PLUS-300 | Steel I/Wide Flange | 146 | 256 | 47.5 | 4800 | 0.02 | 178.9
1886 | Story4 | B51 | 250UB37.3 | Beam | 300PLUS-300 | Steel I/Wide Flange | 146 | 256 | 47.5 | 7200 | 0.03 | 268.35
1887 | Story4 | B55 | 250UB37.3 | Beam | 300PLUS-300 | Steel I/Wide Flange | 146 | 256 | 47.5 | 7200 | 0.03 | 268.35
1888 | Story4 | B56 | 250UB37.3 | Beam | 300PLUS-300 | Steel I/Wide Flange | 146 | 256 | 47.5 | 4800 | 0.02 | 178.9
1889 | Story4 | B57 | 250UB37.3 | Beam | 300PLUS-300 | Steel I/Wide Flange | 146 | 256 | 47.5 | 7200 | 0.03 | 268.35
1890 | Story4 | B58 | 250UB37.3 | Beam | 300PLUS-300 | Steel I/Wide Flange | 146 | 256 | 47.5 | 4800 | 0.02 | 178.9
1891 | Story4 | B59 | 250UB37.3 | Beam | 300PLUS-300 | Steel I/Wide Flange | 146 | 256 | 47.5 | 7200 | 0.03 | 268.35
1892 | Story4 | B60 | 250UB37.3 | Beam | 300PLUS-300 | Steel I/Wide Flange | 146 | 256 | 47.5 | 4800 | 0.02 | 178.9
1893 | Story4 | B61 | 250UB37.3 | Beam | 300PLUS-300 | Steel I/Wide Flange | 146 | 256 | 47.5 | 4800 | 0.02 | 178.9
1894 | Story4 | B62 | 250UB37.3 | Beam | 300PLUS-300 | Steel I/Wide Flange | 146 | 256 | 47.5 | 7200 | 0.03 | 268.35
1895 | Story4 | B63 | 250UB37.3 | Beam | 300PLUS-300 | Steel I/Wide Flange | 146 | 256 | 47.5 | 4800 | 0.02 | 178.9
1896 | Story4 | B64 | 250UB37.3 | Beam | 300PLUS-300 | Steel I/Wide Flange | 146 | 256 | 47.5 | 7200 | 0.03 | 268.35
1897 | Story4 | B65 | 250UB37.3 | Beam | 300PLUS-300 | Steel I/Wide Flange | 146 | 256 | 47.5 | 4800 | 0.02 | 178.9
1898 | Story4 | B66 | 250UB37.3 | Beam | 300PLUS-300 | Steel I/Wide Flange | 146 | 256 | 47.5 | 7200 | 0.03 | 268.35
1899 | Story4 | B67 | 250UB37.3 | Beam | 300PLUS-300 | Steel I/Wide Flange | 146 | 256 | 47.5 | 4800 | 0.02 | 178.9
1900 | Story4 | B69 | 250UB37.3 | Beam | 300PLUS-300 | Steel I/Wide Flange | 146 | 256 | 47.5 | 4800 | 0.02 | 178.9
1901 | Story4 | B70 | 250UB37.3 | Beam | 300PLUS-300 | Steel I/Wide Flange | 146 | 256 | 47.5 | 7200 | 0.03 | 268.35
1902 | Story4 | B71 | 250UB37.3 | Beam | 300PLUS-300 | Steel I/Wide Flange | 146 | 256 | 47.5 | 4800 | 0.02 | 178.9
1903 | Story4 | B72 | 250UB37.3 | Beam | 300PLUS-300 | Steel I/Wide Flange | 146 | 256 | 47.5 | 7200 | 0.03 | 268.35
1904 | Story4 | B73 | 250UB37.3 | Beam | 300PLUS-300 | Steel I/Wide Flange | 146 | 256 | 47.5 | 4800 | 0.02 | 178.9
1905 | Story4 | B74 | 250UB37.3 | Beam | 300PLUS-300 | Steel I/Wide Flange | 146 | 256 | 47.5 | 7200 | 0.03 | 268.35
1906 | Story4 | B75 | 250UB37.3 | Beam | 300PLUS-300 | Steel I/Wide Flange | 146 | 256 | 47.5 | 4800 | 0.02 | 178.9
1907 | Story4 | B76 | 250UB37.3 | Beam | 300PLUS-300 | Steel I/Wide Flange | 146 | 256 | 47.5 | 4800 | 0.02 | 178.9
1908 | Story4 | B77 | 250UB37.3 | Beam | 300PLUS-300 | Steel I/Wide Flange | 146 | 256 | 47.5 | 7200 | 0.03 | 268.35
1909 | Story4 | B78 | 250UB37.3 | Beam | 300PLUS-300 | Steel I/Wide Flange | 146 | 256 | 47.5 | 4800 | 0.02 | 178.9
1910 | Story4 | B79 | 250UB37.3 | Beam | 300PLUS-300 | Steel I/Wide Flange | 146 | 256 | 47.5 | 7200 | 0.03 | 268.35
1911 | Story4 | B80 | 250UB37.3 | Beam | 300PLUS-300 | Steel I/Wide Flange | 146 | 256 | 47.5 | 4800 | 0.02 | 178.9
1912 | Story4 | B81 | 250UB37.3 | Beam | 300PLUS-300 | Steel I/Wide Flange | 146 | 256 | 47.5 | 7200 | 0.03 | 268.35
1913 | Story4 | B82 | 250UB37.3 | Beam | 300PLUS-300 | Steel I/Wide Flange | 146 | 256 | 47.5 | 4800 | 0.02 | 178.9
1914 | Story4 | B83 | 250UB37.3 | Beam | 300PLUS-300 | Steel I/Wide Flange | 146 | 256 | 47.5 | 7200 | 0.03 | 268.35
1915 | Story4 | B84 | 250UB37.3 | Beam | 300PLUS-300 | Steel I/Wide Flange | 146 | 256 | 47.5 | 4800 | 0.02 | 178.9
1916 | Story4 | B85 | 250UB37.3 | Beam | 300PLUS-300 | Steel I/Wide Flange | 146 | 256 | 47.5 | 7200 | 0.03 | 268.35
1917 | Story4 | B86 | 250UB37.3 | Beam | 300PLUS-300 | Steel I/Wide Flange | 146 | 256 | 47.5 | 4800 | 0.02 | 178.9
1918 | Story4 | B87 | 250UB37.3 | Beam | 300PLUS-300 | Steel I/Wide Flange | 146 | 256 | 47.5 | 7200 | 0.03 | 268.35
1919 | Story4 | B88 | 250UB37.3 | Beam | 300PLUS-300 | Steel I/Wide Flange | 146 | 256 | 47.5 | 4800 | 0.02 | 178.9
1920 | Story4 | B89 | 250UB37.3 | Beam | 300PLUS-300 | Steel I/Wide Flange | 146 | 256 | 47.5 | 7200 | 0.03 | 268.35
1921 | Story4 | B90 | 250UB37.3 | Beam | 300PLUS-300 | Steel I/Wide Flange | 146 | 256 | 47.5 | 4800 | 0.02 | 178.9
1922 | Story4 | B91 | 250UB37.3 | Beam | 300PLUS-300 | Steel I/Wide Flange | 146 | 256 | 47.5 | 4800 | 0.02 | 178.9
1923 | Story4 | B92 | 250UB37.3 | Beam | 300PLUS-300 | Steel I/Wide Flange | 146 | 256 | 47.5 | 7200 | 0.03 | 268.35
1924 | Story4 | B93 | 250UB37.3 | Beam | 300PLUS-300 | Steel I/Wide Flange | 146 | 256 | 47.5 | 4800 | 0.02 | 178.9
1925 | Story4 | B94 | 250UB37.3 | Beam | 300PLUS-300 | Steel I/Wide Flange | 146 | 256 | 47.5 | 7200 | 0.03 | 268.35
1926 | Story4 | B95 | 250UB37.3 | Beam | 300PLUS-300 | Steel I/Wide Flange | 146 | 256 | 47.5 | 4800 | 0.02 | 178.9
1927 | Story4 | B96 | 250UB37.3 | Beam | 300PLUS-300 | Steel I/Wide Flange | 146 | 256 | 47.5 | 7200 | 0.03 | 268.35
1928 | Story4 | B97 | 250UB37.3 | Beam | 300PLUS-300 | Steel I/Wide Flange | 146 | 256 | 47.5 | 4800 | 0.02 | 178.9
1929 | Story4 | B98 | 250UB37.3 | Beam | 300PLUS-300 | Steel I/Wide Flange | 146 | 256 | 47.5 | 7200 | 0.03 | 268.35
1930 | Story4 | B99 | 250UB37.3 | Beam | 300PLUS-300 | Steel I/Wide Flange | 146 | 256 | 47.5 | 4800 | 0.02 | 178.9
1931 | Story4 | B100 | 250UB37.3 | Beam | 300PLUS-300 | Steel I/Wide Flange | 146 | 256 | 47.5 | 7200 | 0.03 | 268.35
1932 | Story4 | B101 | 250UB37.3 | Beam | 300PLUS-300 | Steel I/Wide Flange | 146 | 256 | 47.5 | 4800 | 0.02 | 178.9
1933 | Story4 | B102 | 250UB37.3 | Beam | 300PLUS-300 | Steel I/Wide Flange | 146 | 256 | 47.5 | 7200 | 0.03 | 268.35
1934 | Story4 | B103 | 250UB37.3 | Beam | 300PLUS-300 | Steel I/Wide Flange | 146 | 256 | 47.5 | 4800 | 0.02 | 178.9
1935 | Story4 | B104 | 250UB37.3 | Beam | 300PLUS-300 | Steel I/Wide Flange | 146 | 256 | 47.5 | 7200 | 0.03 | 268.35
1936 | Story4 | B105 | 250UB37.3 | Beam | 300PLUS-300 | Steel I/Wide Flange | 146 | 256 | 47.5 | 4800 | 0.02 | 178.9
1937 | Story4 | B106 | 250UB37.3 | Beam | 300PLUS-300 | Steel I/Wide Flange | 146 | 256 | 47.5 | 7200 | 0.03 | 268.35
1938 | Story4 | B107 | 250UB37.3 | Beam | 300PLUS-300 | Steel I/Wide Flange | 146 | 256 | 47.5 | 7200 | 0.03 | 268.35
1939 | Story4 | B108 | 250UB37.3 | Beam | 300PLUS-300 | Steel I/Wide Flange | 146 | 256 | 47.5 | 7200 | 0.03 | 268.35
1940 | Story4 | B109 | 250UB37.3 | Beam | 300PLUS-300 | Steel I/Wide Flange | 146 | 256 | 47.5 | 7200 | 0.03 | 268.35
1941 | Story4 | B110 | 250UB37.3 | Beam | 300PLUS-300 | Steel I/Wide Flange | 146 | 256 | 47.5 | 7200 | 0.03 | 268.35
1942 | Story4 | B111 | 250UB37.3 | Beam | 300PLUS-300 | Steel I/Wide Flange | 146 | 256 | 47.5 | 7200 | 0.03 | 268.35
1943 | Story4 | B112 | 250UB37.3 | Beam | 300PLUS-300 | Steel I/Wide Flange | 146 | 256 | 47.5 | 7200 | 0.03 | 268.35
1944 | Story3 | B1 | 250UB37.3 | Beam | 300PLUS-300 | Steel I/Wide Flange | 146 | 256 | 47.5 | 4800 | 0.02 | 178.9
1945 | Story3 | B2 | 250UB37.3 | Beam | 300PLUS-300 | Steel I/Wide Flange | 146 | 256 | 47.5 | 7200 | 0.03 | 268.35
1946 | Story3 | B3 | 250UB37.3 | Beam | 300PLUS-300 | Steel I/Wide Flange | 146 | 256 | 47.5 | 4800 | 0.02 | 178.9
1947 | Story3 | B4 | 250UB37.3 | Beam | 300PLUS-300 | Steel I/Wide Flange | 146 | 256 | 47.5 | 7200 | 0.03 | 268.35
1948 | Story3 | B5 | 250UB37.3 | Beam | 300PLUS-300 | Steel I/Wide Flange | 146 | 256 | 47.5 | 4800 | 0.02 | 178.9
1949 | Story3 | B6 | 250UB37.3 | Beam | 300PLUS-300 | Steel I/Wide Flange | 146 | 256 | 47.5 | 7200 | 0.03 | 268.35
1950 | Story3 | B7 | 250UB37.3 | Beam | 300PLUS-300 | Steel I/Wide Flange | 146 | 256 | 47.5 | 4800 | 0.02 | 178.9
1951 | Story3 | B8 | 250UB37.3 | Beam | 300PLUS-300 | Steel I/Wide Flange | 146 | 256 | 47.5 | 7200 | 0.03 | 268.35
1952 | Story3 | B9 | 250UB37.3 | Beam | 300PLUS-300 | Steel I/Wide Flange | 146 | 256 | 47.5 | 4800 | 0.02 | 178.9
1953 | Story3 | B10 | 250UB37.3 | Beam | 300PLUS-300 | Steel I/Wide Flange | 146 | 256 | 47.5 | 7200 | 0.03 | 268.35
1954 | Story3 | B11 | 250UB37.3 | Beam | 300PLUS-300 | Steel I/Wide Flange | 146 | 256 | 47.5 | 4800 | 0.02 | 178.9
1955 | Story3 | B12 | 250UB37.3 | Beam | 300PLUS-300 | Steel I/Wide Flange | 146 | 256 | 47.5 | 7200 | 0.03 | 268.35
1956 | Story3 | B13 | 250UB37.3 | Beam | 300PLUS-300 | Steel I/Wide Flange | 146 | 256 | 47.5 | 4800 | 0.02 | 178.9
1957 | Story3 | B14 | 250UB37.3 | Beam | 300PLUS-300 | Steel I/Wide Flange | 146 | 256 | 47.5 | 7200 | 0.03 | 268.35
1958 | Story3 | B15 | 250UB37.3 | Beam | 300PLUS-300 | Steel I/Wide Flange | 146 | 256 | 47.5 | 4800 | 0.02 | 178.9
1959 | Story3 | B16 | 250UB37.3 | Beam | 300PLUS-300 | Steel I/Wide Flange | 146 | 256 | 47.5 | 4800 | 0.02 | 178.9
1960 | Story3 | B17 | 250UB37.3 | Beam | 300PLUS-300 | Steel I/Wide Flange | 146 | 256 | 47.5 | 7200 | 0.03 | 268.35
1961 | Story3 | B18 | 250UB37.3 | Beam | 300PLUS-300 | Steel I/Wide Flange | 146 | 256 | 47.5 | 4800 | 0.02 | 178.9
1962 | Story3 | B19 | 250UB37.3 | Beam | 300PLUS-300 | Steel I/Wide Flange | 146 | 256 | 47.5 | 7200 | 0.03 | 268.35
1963 | Story3 | B20 | 250UB37.3 | Beam | 300PLUS-300 | Steel I/Wide Flange | 146 | 256 | 47.5 | 4800 | 0.02 | 178.9
1964 | Story3 | B21 | 250UB37.3 | Beam | 300PLUS-300 | Steel I/Wide Flange | 146 | 256 | 47.5 | 7200 | 0.03 | 268.35
1965 | Story3 | B22 | 250UB37.3 | Beam | 300PLUS-300 | Steel I/Wide Flange | 146 | 256 | 47.5 | 4800 | 0.02 | 178.9
1966 | Story3 | B23 | 250UB37.3 | Beam | 300PLUS-300 | Steel I/Wide Flange | 146 | 256 | 47.5 | 7200 | 0.03 | 268.35
1967 | Story3 | B24 | 250UB37.3 | Beam | 300PLUS-300 | Steel I/Wide Flange | 146 | 256 | 47.5 | 4800 | 0.02 | 178.9
1968 | Story3 | B25 | 250UB37.3 | Beam | 300PLUS-300 | Steel I/Wide Flange | 146 | 256 | 47.5 | 7200 | 0.03 | 268.35
1969 | Story3 | B26 | 250UB37.3 | Beam | 300PLUS-300 | Steel I/Wide Flange | 146 | 256 | 47.5 | 4800 | 0.02 | 178.9
1970 | Story3 | B27 | 250UB37.3 | Beam | 300PLUS-300 | Steel I/Wide Flange | 146 | 256 | 47.5 | 7200 | 0.03 | 268.35
1971 | Story3 | B28 | 250UB37.3 | Beam | 300PLUS-300 | Steel I/Wide Flange | 146 | 256 | 47.5 | 4800 | 0.02 | 178.9
1972 | Story3 | B29 | 250UB37.3 | Beam | 300PLUS-300 | Steel I/Wide Flange | 146 | 256 | 47.5 | 7200 | 0.03 | 268.35
1973 | Story3 | B30 | 250UB37.3 | Beam | 300PLUS-300 | Steel I/Wide Flange | 146 | 256 | 47.5 | 4800 | 0.02 | 178.9
1974 | Story3 | B31 | 250UB37.3 | Beam | 300PLUS-300 | Steel I/Wide Flange | 146 | 256 | 47.5 | 4800 | 0.02 | 178.9
1975 | Story3 | B32 | 250UB37.3 | Beam | 300PLUS-300 | Steel I/Wide Flange | 146 | 256 | 47.5 | 7200 | 0.03 | 268.35
1976 | Story3 | B33 | 250UB37.3 | Beam | 300PLUS-300 | Steel I/Wide Flange | 146 | 256 | 47.5 | 4800 | 0.02 | 178.9
1977 | Story3 | B34 | 250UB37.3 | Beam | 300PLUS-300 | Steel I/Wide Flange | 146 | 256 | 47.5 | 7200 | 0.03 | 268.35
1978 | Story3 | B35 | 250UB37.3 | Beam | 300PLUS-300 | Steel I/Wide Flange | 146 | 256 | 47.5 | 4800 | 0.02 | 178.9
1979 | Story3 | B36 | 250UB37.3 | Beam | 300PLUS-300 | Steel I/Wide Flange | 146 | 256 | 47.5 | 7200 | 0.03 | 268.35
1980 | Story3 | B37 | 250UB37.3 | Beam | 300PLUS-300 | Steel I/Wide Flange | 146 | 256 | 47.5 | 4800 | 0.02 | 178.9
1981 | Story3 | B38 | 250UB37.3 | Beam | 300PLUS-300 | Steel I/Wide Flange | 146 | 256 | 47.5 | 7200 | 0.03 | 268.35
1982 | Story3 | B39 | 250UB37.3 | Beam | 300PLUS-300 | Steel I/Wide Flange | 146 | 256 | 47.5 | 4800 | 0.02 | 178.9
1983 | Story3 | B40 | 250UB37.3 | Beam | 300PLUS-300 | Steel I/Wide Flange | 146 | 256 | 47.5 | 7200 | 0.03 | 268.35
1984 | Story3 | B41 | 250UB37.3 | Beam | 300PLUS-300 | Steel I/Wide Flange | 146 | 256 | 47.5 | 4800 | 0.02 | 178.9
1985 | Story3 | B42 | 250UB37.3 | Beam | 300PLUS-300 | Steel I/Wide Flange | 146 | 256 | 47.5 | 7200 | 0.03 | 268.35
1986 | Story3 | B43 | 250UB37.3 | Beam | 300PLUS-300 | Steel I/Wide Flange | 146 | 256 | 47.5 | 4800 | 0.02 | 178.9
1987 | Story3 | B44 | 250UB37.3 | Beam | 300PLUS-300 | Steel I/Wide Flange | 146 | 256 | 47.5 | 7200 | 0.03 | 268.35
1988 | Story3 | B45 | 250UB37.3 | Beam | 300PLUS-300 | Steel I/Wide Flange | 146 | 256 | 47.5 | 4800 | 0.02 | 178.9
1989 | Story3 | B46 | 250UB37.3 | Beam | 300PLUS-300 | Steel I/Wide Flange | 146 | 256 | 47.5 | 4800 | 0.02 | 178.9
1990 | Story3 | B47 | 250UB37.3 | Beam | 300PLUS-300 | Steel I/Wide Flange | 146 | 256 | 47.5 | 7200 | 0.03 | 268.35
1991 | Story3 | B48 | 250UB37.3 | Beam | 300PLUS-300 | Steel I/Wide Flange | 146 | 256 | 47.5 | 4800 | 0.02 | 178.9
1992 | Story3 | B49 | 250UB37.3 | Beam | 300PLUS-300 | Steel I/Wide Flange | 146 | 256 | 47.5 | 7200 | 0.03 | 268.35
1993 | Story3 | B50 | 250UB37.3 | Beam | 300PLUS-300 | Steel I/Wide Flange | 146 | 256 | 47.5 | 4800 | 0.02 | 178.9
1994 | Story3 | B51 | 250UB37.3 | Beam | 300PLUS-300 | Steel I/Wide Flange | 146 | 256 | 47.5 | 7200 | 0.03 | 268.35
1995 | Story3 | B55 | 250UB37.3 | Beam | 300PLUS-300 | Steel I/Wide Flange | 146 | 256 | 47.5 | 7200 | 0.03 | 268.35
1996 | Story3 | B56 | 250UB37.3 | Beam | 300PLUS-300 | Steel I/Wide Flange | 146 | 256 | 47.5 | 4800 | 0.02 | 178.9
1997 | Story3 | B57 | 250UB37.3 | Beam | 300PLUS-300 | Steel I/Wide Flange | 146 | 256 | 47.5 | 7200 | 0.03 | 268.35
1998 | Story3 | B58 | 250UB37.3 | Beam | 300PLUS-300 | Steel I/Wide Flange | 146 | 256 | 47.5 | 4800 | 0.02 | 178.9
1999 | Story3 | B59 | 250UB37.3 | Beam | 300PLUS-300 | Steel I/Wide Flange | 146 | 256 | 47.5 | 7200 | 0.03 | 268.35
2000 | Story3 | B60 | 250UB37.3 | Beam | 300PLUS-300 | Steel I/Wide Flange | 146 | 256 | 47.5 | 4800 | 0.02 | 178.9
2001 | Story3 | B61 | 250UB37.3 | Beam | 300PLUS-300 | Steel I/Wide Flange | 146 | 256 | 47.5 | 4800 | 0.02 | 178.9
2002 | Story3 | B62 | 250UB37.3 | Beam | 300PLUS-300 | Steel I/Wide Flange | 146 | 256 | 47.5 | 7200 | 0.03 | 268.35
2003 | Story3 | B63 | 250UB37.3 | Beam | 300PLUS-300 | Steel I/Wide Flange | 146 | 256 | 47.5 | 4800 | 0.02 | 178.9
2004 | Story3 | B64 | 250UB37.3 | Beam | 300PLUS-300 | Steel I/Wide Flange | 146 | 256 | 47.5 | 7200 | 0.03 | 268.35
2005 | Story3 | B65 | 250UB37.3 | Beam | 300PLUS-300 | Steel I/Wide Flange | 146 | 256 | 47.5 | 4800 | 0.02 | 178.9
2006 | Story3 | B66 | 250UB37.3 | Beam | 300PLUS-300 | Steel I/Wide Flange | 146 | 256 | 47.5 | 7200 | 0.03 | 268.35
2007 | Story3 | B67 | 250UB37.3 | Beam | 300PLUS-300 | Steel I/Wide Flange | 146 | 256 | 47.5 | 4800 | 0.02 | 178.9
2008 | Story3 | B69 | 250UB37.3 | Beam | 300PLUS-300 | Steel I/Wide Flange | 146 | 256 | 47.5 | 4800 | 0.02 | 178.9
2009 | Story3 | B70 | 250UB37.3 | Beam | 300PLUS-300 | Steel I/Wide Flange | 146 | 256 | 47.5 | 7200 | 0.03 | 268.35
2010 | Story3 | B71 | 250UB37.3 | Beam | 300PLUS-300 | Steel I/Wide Flange | 146 | 256 | 47.5 | 4800 | 0.02 | 178.9
2011 | Story3 | B72 | 250UB37.3 | Beam | 300PLUS-300 | Steel I/Wide Flange | 146 | 256 | 47.5 | 7200 | 0.03 | 268.35
2012 | Story3 | B73 | 250UB37.3 | Beam | 300PLUS-300 | Steel I/Wide Flange | 146 | 256 | 47.5 | 4800 | 0.02 | 178.9
2013 | Story3 | B74 | 250UB37.3 | Beam | 300PLUS-300 | Steel I/Wide Flange | 146 | 256 | 47.5 | 7200 | 0.03 | 268.35
2014 | Story3 | B75 | 250UB37.3 | Beam | 300PLUS-300 | Steel I/Wide Flange | 146 | 256 | 47.5 | 4800 | 0.02 | 178.9
2015 | Story3 | B76 | 250UB37.3 | Beam | 300PLUS-300 | Steel I/Wide Flange | 146 | 256 | 47.5 | 4800 | 0.02 | 178.9
2016 | Story3 | B77 | 250UB37.3 | Beam | 300PLUS-300 | Steel I/Wide Flange | 146 | 256 | 47.5 | 7200 | 0.03 | 268.35
2017 | Story3 | B78 | 250UB37.3 | Beam | 300PLUS-300 | Steel I/Wide Flange | 146 | 256 | 47.5 | 4800 | 0.02 | 178.9
2018 | Story3 | B79 | 250UB37.3 | Beam | 300PLUS-300 | Steel I/Wide Flange | 146 | 256 | 47.5 | 7200 | 0.03 | 268.35
2019 | Story3 | B80 | 250UB37.3 | Beam | 300PLUS-300 | Steel I/Wide Flange | 146 | 256 | 47.5 | 4800 | 0.02 | 178.9
2020 | Story3 | B81 | 250UB37.3 | Beam | 300PLUS-300 | Steel I/Wide Flange | 146 | 256 | 47.5 | 7200 | 0.03 | 268.35
2021 | Story3 | B82 | 250UB37.3 | Beam | 300PLUS-300 | Steel I/Wide Flange | 146 | 256 | 47.5 | 4800 | 0.02 | 178.9
2022 | Story3 | B83 | 250UB37.3 | Beam | 300PLUS-300 | Steel I/Wide Flange | 146 | 256 | 47.5 | 7200 | 0.03 | 268.35
2023 | Story3 | B84 | 250UB37.3 | Beam | 300PLUS-300 | Steel I/Wide Flange | 146 | 256 | 47.5 | 4800 | 0.02 | 178.9
2024 | Story3 | B85 | 250UB37.3 | Beam | 300PLUS-300 | Steel I/Wide Flange | 146 | 256 | 47.5 | 7200 | 0.03 | 268.35
2025 | Story3 | B86 | 250UB37.3 | Beam | 300PLUS-300 | Steel I/Wide Flange | 146 | 256 | 47.5 | 4800 | 0.02 | 178.9
2026 | Story3 | B87 | 250UB37.3 | Beam | 300PLUS-300 | Steel I/Wide Flange | 146 | 256 | 47.5 | 7200 | 0.03 | 268.35
2027 | Story3 | B88 | 250UB37.3 | Beam | 300PLUS-300 | Steel I/Wide Flange | 146 | 256 | 47.5 | 4800 | 0.02 | 178.9
2028 | Story3 | B89 | 250UB37.3 | Beam | 300PLUS-300 | Steel I/Wide Flange | 146 | 256 | 47.5 | 7200 | 0.03 | 268.35
2029 | Story3 | B90 | 250UB37.3 | Beam | 300PLUS-300 | Steel I/Wide Flange | 146 | 256 | 47.5 | 4800 | 0.02 | 178.9
2030 | Story3 | B91 | 250UB37.3 | Beam | 300PLUS-300 | Steel I/Wide Flange | 146 | 256 | 47.5 | 4800 | 0.02 | 178.9
2031 | Story3 | B92 | 250UB37.3 | Beam | 300PLUS-300 | Steel I/Wide Flange | 146 | 256 | 47.5 | 7200 | 0.03 | 268.35
2032 | Story3 | B93 | 250UB37.3 | Beam | 300PLUS-300 | Steel I/Wide Flange | 146 | 256 | 47.5 | 4800 | 0.02 | 178.9
2033 | Story3 | B94 | 250UB37.3 | Beam | 300PLUS-300 | Steel I/Wide Flange | 146 | 256 | 47.5 | 7200 | 0.03 | 268.35
2034 | Story3 | B95 | 250UB37.3 | Beam | 300PLUS-300 | Steel I/Wide Flange | 146 | 256 | 47.5 | 4800 | 0.02 | 178.9
2035 | Story3 | B96 | 250UB37.3 | Beam | 300PLUS-300 | Steel I/Wide Flange | 146 | 256 | 47.5 | 7200 | 0.03 | 268.35
2036 | Story3 | B97 | 250UB37.3 | Beam | 300PLUS-300 | Steel I/Wide Flange | 146 | 256 | 47.5 | 4800 | 0.02 | 178.9
2037 | Story3 | B98 | 250UB37.3 | Beam | 300PLUS-300 | Steel I/Wide Flange | 146 | 256 | 47.5 | 7200 | 0.03 | 268.35
2038 | Story3 | B99 | 250UB37.3 | Beam | 300PLUS-300 | Steel I/Wide Flange | 146 | 256 | 47.5 | 4800 | 0.02 | 178.9
2039 | Story3 | B100 | 250UB37.3 | Beam | 300PLUS-300 | Steel I/Wide Flange | 146 | 256 | 47.5 | 7200 | 0.03 | 268.35
2040 | Story3 | B101 | 250UB37.3 | Beam | 300PLUS-300 | Steel I/Wide Flange | 146 | 256 | 47.5 | 4800 | 0.02 | 178.9
2041 | Story3 | B102 | 250UB37.3 | Beam | 300PLUS-300 | Steel I/Wide Flange | 146 | 256 | 47.5 | 7200 | 0.03 | 268.35
2042 | Story3 | B103 | 250UB37.3 | Beam | 300PLUS-300 | Steel I/Wide Flange | 146 | 256 | 47.5 | 4800 | 0.02 | 178.9
2043 | Story3 | B104 | 250UB37.3 | Beam | 300PLUS-300 | Steel I/Wide Flange | 146 | 256 | 47.5 | 7200 | 0.03 | 268.35
2044 | Story3 | B105 | 250UB37.3 | Beam | 300PLUS-300 | Steel I/Wide Flange | 146 | 256 | 47.5 | 4800 | 0.02 | 178.9
2045 | Story3 | B106 | 250UB37.3 | Beam | 300PLUS-300 | Steel I/Wide Flange | 146 | 256 | 47.5 | 7200 | 0.03 | 268.35
2046 | Story3 | B107 | 250UB37.3 | Beam | 300PLUS-300 | Steel I/Wide Flange | 146 | 256 | 47.5 | 7200 | 0.03 | 268.35
2047 | Story3 | B108 | 250UB37.3 | Beam | 300PLUS-300 | Steel I/Wide Flange | 146 | 256 | 47.5 | 7200 | 0.03 | 268.35
2048 | Story3 | B109 | 250UB37.3 | Beam | 300PLUS-300 | Steel I/Wide Flange | 146 | 256 | 47.5 | 7200 | 0.03 | 268.35
2049 | Story3 | B110 | 250UB37.3 | Beam | 300PLUS-300 | Steel I/Wide Flange | 146 | 256 | 47.5 | 7200 | 0.03 | 268.35
2050 | Story3 | B111 | 250UB37.3 | Beam | 300PLUS-300 | Steel I/Wide Flange | 146 | 256 | 47.5 | 7200 | 0.03 | 268.35
2051 | Story3 | B112 | 250UB37.3 | Beam | 300PLUS-300 | Steel I/Wide Flange | 146 | 256 | 47.5 | 7200 | 0.03 | 268.35
2052 | Story2 | B1 | 250UB37.3 | Beam | 300PLUS-300 | Steel I/Wide Flange | 146 | 256 | 47.5 | 4800 | 0.02 | 178.9
2053 | Story2 | B2 | 250UB37.3 | Beam | 300PLUS-300 | Steel I/Wide Flange | 146 | 256 | 47.5 | 7200 | 0.03 | 268.35
2054 | Story2 | B3 | 250UB37.3 | Beam | 300PLUS-300 | Steel I/Wide Flange | 146 | 256 | 47.5 | 4800 | 0.02 | 178.9
2055 | Story2 | B4 | 250UB37.3 | Beam | 300PLUS-300 | Steel I/Wide Flange | 146 | 256 | 47.5 | 7200 | 0.03 | 268.35
2056 | Story2 | B5 | 250UB37.3 | Beam | 300PLUS-300 | Steel I/Wide Flange | 146 | 256 | 47.5 | 4800 | 0.02 | 178.9
2057 | Story2 | B6 | 250UB37.3 | Beam | 300PLUS-300 | Steel I/Wide Flange | 146 | 256 | 47.5 | 7200 | 0.03 | 268.35
2058 | Story2 | B7 | 250UB37.3 | Beam | 300PLUS-300 | Steel I/Wide Flange | 146 | 256 | 47.5 | 4800 | 0.02 | 178.9
2059 | Story2 | B8 | 250UB37.3 | Beam | 300PLUS-300 | Steel I/Wide Flange | 146 | 256 | 47.5 | 7200 | 0.03 | 268.35
2060 | Story2 | B9 | 250UB37.3 | Beam | 300PLUS-300 | Steel I/Wide Flange | 146 | 256 | 47.5 | 4800 | 0.02 | 178.9
2061 | Story2 | B10 | 250UB37.3 | Beam | 300PLUS-300 | Steel I/Wide Flange | 146 | 256 | 47.5 | 7200 | 0.03 | 268.35
2062 | Story2 | B11 | 250UB37.3 | Beam | 300PLUS-300 | Steel I/Wide Flange | 146 | 256 | 47.5 | 4800 | 0.02 | 178.9
2063 | Story2 | B12 | 250UB37.3 | Beam | 300PLUS-300 | Steel I/Wide Flange | 146 | 256 | 47.5 | 7200 | 0.03 | 268.35
2064 | Story2 | B13 | 250UB37.3 | Beam | 300PLUS-300 | Steel I/Wide Flange | 146 | 256 | 47.5 | 4800 | 0.02 | 178.9
2065 | Story2 | B14 | 250UB37.3 | Beam | 300PLUS-300 | Steel I/Wide Flange | 146 | 256 | 47.5 | 7200 | 0.03 | 268.35
2066 | Story2 | B15 | 250UB37.3 | Beam | 300PLUS-300 | Steel I/Wide Flange | 146 | 256 | 47.5 | 4800 | 0.02 | 178.9
2067 | Story2 | B16 | 250UB37.3 | Beam | 300PLUS-300 | Steel I/Wide Flange | 146 | 256 | 47.5 | 4800 | 0.02 | 178.9
2068 | Story2 | B17 | 250UB37.3 | Beam | 300PLUS-300 | Steel I/Wide Flange | 146 | 256 | 47.5 | 7200 | 0.03 | 268.35
2069 | Story2 | B18 | 250UB37.3 | Beam | 300PLUS-300 | Steel I/Wide Flange | 146 | 256 | 47.5 | 4800 | 0.02 | 178.9
2070 | Story2 | B19 | 250UB37.3 | Beam | 300PLUS-300 | Steel I/Wide Flange | 146 | 256 | 47.5 | 7200 | 0.03 | 268.35
2071 | Story2 | B20 | 250UB37.3 | Beam | 300PLUS-300 | Steel I/Wide Flange | 146 | 256 | 47.5 | 4800 | 0.02 | 178.9
2072 | Story2 | B21 | 250UB37.3 | Beam | 300PLUS-300 | Steel I/Wide Flange | 146 | 256 | 47.5 | 7200 | 0.03 | 268.35
2073 | Story2 | B22 | 250UB37.3 | Beam | 300PLUS-300 | Steel I/Wide Flange | 146 | 256 | 47.5 | 4800 | 0.02 | 178.9
2074 | Story2 | B23 | 250UB37.3 | Beam | 300PLUS-300 | Steel I/Wide Flange | 146 | 256 | 47.5 | 7200 | 0.03 | 268.35
2075 | Story2 | B24 | 250UB37.3 | Beam | 300PLUS-300 | Steel I/Wide Flange | 146 | 256 | 47.5 | 4800 | 0.02 | 178.9
2076 | Story2 | B25 | 250UB37.3 | Beam | 300PLUS-300 | Steel I/Wide Flange | 146 | 256 | 47.5 | 7200 | 0.03 | 268.35
2077 | Story2 | B26 | 250UB37.3 | Beam | 300PLUS-300 | Steel I/Wide Flange | 146 | 256 | 47.5 | 4800 | 0.02 | 178.9
2078 | Story2 | B27 | 250UB37.3 | Beam | 300PLUS-300 | Steel I/Wide Flange | 146 | 256 | 47.5 | 7200 | 0.03 | 268.35
2079 | Story2 | B28 | 250UB37.3 | Beam | 300PLUS-300 | Steel I/Wide Flange | 146 | 256 | 47.5 | 4800 | 0.02 | 178.9
2080 | Story2 | B29 | 250UB37.3 | Beam | 300PLUS-300 | Steel I/Wide Flange | 146 | 256 | 47.5 | 7200 | 0.03 | 268.35
2081 | Story2 | B30 | 250UB37.3 | Beam | 300PLUS-300 | Steel I/Wide Flange | 146 | 256 | 47.5 | 4800 | 0.02 | 178.9
2082 | Story2 | B31 | 250UB37.3 | Beam | 300PLUS-300 | Steel I/Wide Flange | 146 | 256 | 47.5 | 4800 | 0.02 | 178.9
2083 | Story2 | B32 | 250UB37.3 | Beam | 300PLUS-300 | Steel I/Wide Flange | 146 | 256 | 47.5 | 7200 | 0.03 | 268.35
2084 | Story2 | B33 | 250UB37.3 | Beam | 300PLUS-300 | Steel I/Wide Flange | 146 | 256 | 47.5 | 4800 | 0.02 | 178.9
2085 | Story2 | B34 | 250UB37.3 | Beam | 300PLUS-300 | Steel I/Wide Flange | 146 | 256 | 47.5 | 7200 | 0.03 | 268.35
2086 | Story2 | B35 | 250UB37.3 | Beam | 300PLUS-300 | Steel I/Wide Flange | 146 | 256 | 47.5 | 4800 | 0.02 | 178.9
2087 | Story2 | B36 | 250UB37.3 | Beam | 300PLUS-300 | Steel I/Wide Flange | 146 | 256 | 47.5 | 7200 | 0.03 | 268.35
2088 | Story2 | B37 | 250UB37.3 | Beam | 300PLUS-300 | Steel I/Wide Flange | 146 | 256 | 47.5 | 4800 | 0.02 | 178.9
2089 | Story2 | B38 | 250UB37.3 | Beam | 300PLUS-300 | Steel I/Wide Flange | 146 | 256 | 47.5 | 7200 | 0.03 | 268.35
2090 | Story2 | B39 | 250UB37.3 | Beam | 300PLUS-300 | Steel I/Wide Flange | 146 | 256 | 47.5 | 4800 | 0.02 | 178.9
2091 | Story2 | B40 | 250UB37.3 | Beam | 300PLUS-300 | Steel I/Wide Flange | 146 | 256 | 47.5 | 7200 | 0.03 | 268.35
2092 | Story2 | B41 | 250UB37.3 | Beam | 300PLUS-300 | Steel I/Wide Flange | 146 | 256 | 47.5 | 4800 | 0.02 | 178.9
2093 | Story2 | B42 | 250UB37.3 | Beam | 300PLUS-300 | Steel I/Wide Flange | 146 | 256 | 47.5 | 7200 | 0.03 | 268.35
2094 | Story2 | B43 | 250UB37.3 | Beam | 300PLUS-300 | Steel I/Wide Flange | 146 | 256 | 47.5 | 4800 | 0.02 | 178.9
2095 | Story2 | B44 | 250UB37.3 | Beam | 300PLUS-300 | Steel I/Wide Flange | 146 | 256 | 47.5 | 7200 | 0.03 | 268.35
2096 | Story2 | B45 | 250UB37.3 | Beam | 300PLUS-300 | Steel I/Wide Flange | 146 | 256 | 47.5 | 4800 | 0.02 | 178.9
2097 | Story2 | B46 | 250UB37.3 | Beam | 300PLUS-300 | Steel I/Wide Flange | 146 | 256 | 47.5 | 4800 | 0.02 | 178.9
2098 | Story2 | B47 | 250UB37.3 | Beam | 300PLUS-300 | Steel I/Wide Flange | 146 | 256 | 47.5 | 7200 | 0.03 | 268.35
2099 | Story2 | B48 | 250UB37.3 | Beam | 300PLUS-300 | Steel I/Wide Flange | 146 | 256 | 47.5 | 4800 | 0.02 | 178.9
2100 | Story2 | B49 | 250UB37.3 | Beam | 300PLUS-300 | Steel I/Wide Flange | 146 | 256 | 47.5 | 7200 | 0.03 | 268.35
2101 | Story2 | B50 | 250UB37.3 | Beam | 300PLUS-300 | Steel I/Wide Flange | 146 | 256 | 47.5 | 4800 | 0.02 | 178.9
2102 | Story2 | B51 | 250UB37.3 | Beam | 300PLUS-300 | Steel I/Wide Flange | 146 | 256 | 47.5 | 7200 | 0.03 | 268.35
2103 | Story2 | B55 | 250UB37.3 | Beam | 300PLUS-300 | Steel I/Wide Flange | 146 | 256 | 47.5 | 7200 | 0.03 | 268.35
2104 | Story2 | B56 | 250UB37.3 | Beam | 300PLUS-300 | Steel I/Wide Flange | 146 | 256 | 47.5 | 4800 | 0.02 | 178.9
2105 | Story2 | B57 | 250UB37.3 | Beam | 300PLUS-300 | Steel I/Wide Flange | 146 | 256 | 47.5 | 7200 | 0.03 | 268.35
2106 | Story2 | B58 | 250UB37.3 | Beam | 300PLUS-300 | Steel I/Wide Flange | 146 | 256 | 47.5 | 4800 | 0.02 | 178.9
2107 | Story2 | B59 | 250UB37.3 | Beam | 300PLUS-300 | Steel I/Wide Flange | 146 | 256 | 47.5 | 7200 | 0.03 | 268.35
2108 | Story2 | B60 | 250UB37.3 | Beam | 300PLUS-300 | Steel I/Wide Flange | 146 | 256 | 47.5 | 4800 | 0.02 | 178.9
2109 | Story2 | B61 | 250UB37.3 | Beam | 300PLUS-300 | Steel I/Wide Flange | 146 | 256 | 47.5 | 4800 | 0.02 | 178.9
2110 | Story2 | B62 | 250UB37.3 | Beam | 300PLUS-300 | Steel I/Wide Flange | 146 | 256 | 47.5 | 7200 | 0.03 | 268.35
2111 | Story2 | B63 | 250UB37.3 | Beam | 300PLUS-300 | Steel I/Wide Flange | 146 | 256 | 47.5 | 4800 | 0.02 | 178.9
2112 | Story2 | B64 | 250UB37.3 | Beam | 300PLUS-300 | Steel I/Wide Flange | 146 | 256 | 47.5 | 7200 | 0.03 | 268.35
2113 | Story2 | B65 | 250UB37.3 | Beam | 300PLUS-300 | Steel I/Wide Flange | 146 | 256 | 47.5 | 4800 | 0.02 | 178.9
2114 | Story2 | B66 | 250UB37.3 | Beam | 300PLUS-300 | Steel I/Wide Flange | 146 | 256 | 47.5 | 7200 | 0.03 | 268.35
2115 | Story2 | B67 | 250UB37.3 | Beam | 300PLUS-300 | Steel I/Wide Flange | 146 | 256 | 47.5 | 4800 | 0.02 | 178.9
2116 | Story2 | B69 | 250UB37.3 | Beam | 300PLUS-300 | Steel I/Wide Flange | 146 | 256 | 47.5 | 4800 | 0.02 | 178.9
2117 | Story2 | B70 | 250UB37.3 | Beam | 300PLUS-300 | Steel I/Wide Flange | 146 | 256 | 47.5 | 7200 | 0.03 | 268.35
2118 | Story2 | B71 | 250UB37.3 | Beam | 300PLUS-300 | Steel I/Wide Flange | 146 | 256 | 47.5 | 4800 | 0.02 | 178.9
2119 | Story2 | B72 | 250UB37.3 | Beam | 300PLUS-300 | Steel I/Wide Flange | 146 | 256 | 47.5 | 7200 | 0.03 | 268.35
2120 | Story2 | B73 | 250UB37.3 | Beam | 300PLUS-300 | Steel I/Wide Flange | 146 | 256 | 47.5 | 4800 | 0.02 | 178.9
2121 | Story2 | B74 | 250UB37.3 | Beam | 300PLUS-300 | Steel I/Wide Flange | 146 | 256 | 47.5 | 7200 | 0.03 | 268.35
2122 | Story2 | B75 | 250UB37.3 | Beam | 300PLUS-300 | Steel I/Wide Flange | 146 | 256 | 47.5 | 4800 | 0.02 | 178.9
2123 | Story2 | B76 | 250UB37.3 | Beam | 300PLUS-300 | Steel I/Wide Flange | 146 | 256 | 47.5 | 4800 | 0.02 | 178.9
2124 | Story2 | B77 | 250UB37.3 | Beam | 300PLUS-300 | Steel I/Wide Flange | 146 | 256 | 47.5 | 7200 | 0.03 | 268.35
2125 | Story2 | B78 | 250UB37.3 | Beam | 300PLUS-300 | Steel I/Wide Flange | 146 | 256 | 47.5 | 4800 | 0.02 | 178.9
2126 | Story2 | B79 | 250UB37.3 | Beam | 300PLUS-300 | Steel I/Wide Flange | 146 | 256 | 47.5 | 7200 | 0.03 | 268.35
2127 | Story2 | B80 | 250UB37.3 | Beam | 300PLUS-300 | Steel I/Wide Flange | 146 | 256 | 47.5 | 4800 | 0.02 | 178.9
2128 | Story2 | B81 | 250UB37.3 | Beam | 300PLUS-300 | Steel I/Wide Flange | 146 | 256 | 47.5 | 7200 | 0.03 | 268.35
2129 | Story2 | B82 | 250UB37.3 | Beam | 300PLUS-300 | Steel I/Wide Flange | 146 | 256 | 47.5 | 4800 | 0.02 | 178.9
2130 | Story2 | B83 | 250UB37.3 | Beam | 300PLUS-300 | Steel I/Wide Flange | 146 | 256 | 47.5 | 7200 | 0.03 | 268.35
2131 | Story2 | B84 | 250UB37.3 | Beam | 300PLUS-300 | Steel I/Wide Flange | 146 | 256 | 47.5 | 4800 | 0.02 | 178.9
2132 | Story2 | B85 | 250UB37.3 | Beam | 300PLUS-300 | Steel I/Wide Flange | 146 | 256 | 47.5 | 7200 | 0.03 | 268.35
2133 | Story2 | B86 | 250UB37.3 | Beam | 300PLUS-300 | Steel I/Wide Flange | 146 | 256 | 47.5 | 4800 | 0.02 | 178.9
2134 | Story2 | B87 | 250UB37.3 | Beam | 300PLUS-300 | Steel I/Wide Flange | 146 | 256 | 47.5 | 7200 | 0.03 | 268.35
2135 | Story2 | B88 | 250UB37.3 | Beam | 300PLUS-300 | Steel I/Wide Flange | 146 | 256 | 47.5 | 4800 | 0.02 | 178.9
2136 | Story2 | B89 | 250UB37.3 | Beam | 300PLUS-300 | Steel I/Wide Flange | 146 | 256 | 47.5 | 7200 | 0.03 | 268.35
2137 | Story2 | B90 | 250UB37.3 | Beam | 300PLUS-300 | Steel I/Wide Flange | 146 | 256 | 47.5 | 4800 | 0.02 | 178.9
2138 | Story2 | B91 | 250UB37.3 | Beam | 300PLUS-300 | Steel I/Wide Flange | 146 | 256 | 47.5 | 4800 | 0.02 | 178.9
2139 | Story2 | B92 | 250UB37.3 | Beam | 300PLUS-300 | Steel I/Wide Flange | 146 | 256 | 47.5 | 7200 | 0.03 | 268.35
2140 | Story2 | B93 | 250UB37.3 | Beam | 300PLUS-300 | Steel I/Wide Flange | 146 | 256 | 47.5 | 4800 | 0.02 | 178.9
2141 | Story2 | B94 | 250UB37.3 | Beam | 300PLUS-300 | Steel I/Wide Flange | 146 | 256 | 47.5 | 7200 | 0.03 | 268.35
2142 | Story2 | B95 | 250UB37.3 | Beam | 300PLUS-300 | Steel I/Wide Flange | 146 | 256 | 47.5 | 4800 | 0.02 | 178.9
2143 | Story2 | B96 | 250UB37.3 | Beam | 300PLUS-300 | Steel I/Wide Flange | 146 | 256 | 47.5 | 7200 | 0.03 | 268.35
2144 | Story2 | B97 | 250UB37.3 | Beam | 300PLUS-300 | Steel I/Wide Flange | 146 | 256 | 47.5 | 4800 | 0.02 | 178.9
2145 | Story2 | B98 | 250UB37.3 | Beam | 300PLUS-300 | Steel I/Wide Flange | 146 | 256 | 47.5 | 7200 | 0.03 | 268.35
2146 | Story2 | B99 | 250UB37.3 | Beam | 300PLUS-300 | Steel I/Wide Flange | 146 | 256 | 47.5 | 4800 | 0.02 | 178.9
2147 | Story2 | B100 | 250UB37.3 | Beam | 300PLUS-300 | Steel I/Wide Flange | 146 | 256 | 47.5 | 7200 | 0.03 | 268.35
2148 | Story2 | B101 | 250UB37.3 | Beam | 300PLUS-300 | Steel I/Wide Flange | 146 | 256 | 47.5 | 4800 | 0.02 | 178.9
2149 | Story2 | B102 | 250UB37.3 | Beam | 300PLUS-300 | Steel I/Wide Flange | 146 | 256 | 47.5 | 7200 | 0.03 | 268.35
2150 | Story2 | B103 | 250UB37.3 | Beam | 300PLUS-300 | Steel I/Wide Flange | 146 | 256 | 47.5 | 4800 | 0.02 | 178.9
2151 | Story2 | B104 | 250UB37.3 | Beam | 300PLUS-300 | Steel I/Wide Flange | 146 | 256 | 47.5 | 7200 | 0.03 | 268.35
2152 | Story2 | B105 | 250UB37.3 | Beam | 300PLUS-300 | Steel I/Wide Flange | 146 | 256 | 47.5 | 4800 | 0.02 | 178.9
2153 | Story2 | B106 | 250UB37.3 | Beam | 300PLUS-300 | Steel I/Wide Flange | 146 | 256 | 47.5 | 7200 | 0.03 | 268.35
2154 | Story2 | B107 | 250UB37.3 | Beam | 300PLUS-300 | Steel I/Wide Flange | 146 | 256 | 47.5 | 7200 | 0.03 | 268.35
2155 | Story2 | B108 | 250UB37.3 | Beam | 300PLUS-300 | Steel I/Wide Flange | 146 | 256 | 47.5 | 7200 | 0.03 | 268.35
2156 | Story2 | B109 | 250UB37.3 | Beam | 300PLUS-300 | Steel I/Wide Flange | 146 | 256 | 47.5 | 7200 | 0.03 | 268.35
2157 | Story2 | B110 | 250UB37.3 | Beam | 300PLUS-300 | Steel I/Wide Flange | 146 | 256 | 47.5 | 7200 | 0.03 | 268.35
2158 | Story2 | B111 | 250UB37.3 | Beam | 300PLUS-300 | Steel I/Wide Flange | 146 | 256 | 47.5 | 7200 | 0.03 | 268.35
2159 | Story2 | B112 | 250UB37.3 | Beam | 300PLUS-300 | Steel I/Wide Flange | 146 | 256 | 47.5 | 7200 | 0.03 | 268.35
2160 | Story1 | B1 | 250UB37.3 | Beam | 300PLUS-300 | Steel I/Wide Flange | 146 | 256 | 47.5 | 4800 | 0.02 | 178.9
2161 | Story1 | B2 | 250UB37.3 | Beam | 300PLUS-300 | Steel I/Wide Flange | 146 | 256 | 47.5 | 7200 | 0.03 | 268.35
2162 | Story1 | B3 | 250UB37.3 | Beam | 300PLUS-300 | Steel I/Wide Flange | 146 | 256 | 47.5 | 4800 | 0.02 | 178.9
2163 | Story1 | B4 | 250UB37.3 | Beam | 300PLUS-300 | Steel I/Wide Flange | 146 | 256 | 47.5 | 7200 | 0.03 | 268.35
2164 | Story1 | B5 | 250UB37.3 | Beam | 300PLUS-300 | Steel I/Wide Flange | 146 | 256 | 47.5 | 4800 | 0.02 | 178.9
2165 | Story1 | B6 | 250UB37.3 | Beam | 300PLUS-300 | Steel I/Wide Flange | 146 | 256 | 47.5 | 7200 | 0.03 | 268.35
2166 | Story1 | B7 | 250UB37.3 | Beam | 300PLUS-300 | Steel I/Wide Flange | 146 | 256 | 47.5 | 4800 | 0.02 | 178.9
2167 | Story1 | B8 | 250UB37.3 | Beam | 300PLUS-300 | Steel I/Wide Flange | 146 | 256 | 47.5 | 7200 | 0.03 | 268.35
2168 | Story1 | B9 | 250UB37.3 | Beam | 300PLUS-300 | Steel I/Wide Flange | 146 | 256 | 47.5 | 4800 | 0.02 | 178.9
2169 | Story1 | B10 | 250UB37.3 | Beam | 300PLUS-300 | Steel I/Wide Flange | 146 | 256 | 47.5 | 7200 | 0.03 | 268.35
2170 | Story1 | B11 | 250UB37.3 | Beam | 300PLUS-300 | Steel I/Wide Flange | 146 | 256 | 47.5 | 4800 | 0.02 | 178.9
2171 | Story1 | B12 | 250UB37.3 | Beam | 300PLUS-300 | Steel I/Wide Flange | 146 | 256 | 47.5 | 7200 | 0.03 | 268.35
2172 | Story1 | B13 | 250UB37.3 | Beam | 300PLUS-300 | Steel I/Wide Flange | 146 | 256 | 47.5 | 4800 | 0.02 | 178.9
2173 | Story1 | B14 | 250UB37.3 | Beam | 300PLUS-300 | Steel I/Wide Flange | 146 | 256 | 47.5 | 7200 | 0.03 | 268.35
2174 | Story1 | B15 | 250UB37.3 | Beam | 300PLUS-300 | Steel I/Wide Flange | 146 | 256 | 47.5 | 4800 | 0.02 | 178.9
2175 | Story1 | B16 | 250UB37.3 | Beam | 300PLUS-300 | Steel I/Wide Flange | 146 | 256 | 47.5 | 4800 | 0.02 | 178.9
2176 | Story1 | B17 | 250UB37.3 | Beam | 300PLUS-300 | Steel I/Wide Flange | 146 | 256 | 47.5 | 7200 | 0.03 | 268.35
2177 | Story1 | B18 | 250UB37.3 | Beam | 300PLUS-300 | Steel I/Wide Flange | 146 | 256 | 47.5 | 4800 | 0.02 | 178.9
2178 | Story1 | B19 | 250UB37.3 | Beam | 300PLUS-300 | Steel I/Wide Flange | 146 | 256 | 47.5 | 7200 | 0.03 | 268.35
2179 | Story1 | B20 | 250UB37.3 | Beam | 300PLUS-300 | Steel I/Wide Flange | 146 | 256 | 47.5 | 4800 | 0.02 | 178.9
2180 | Story1 | B21 | 250UB37.3 | Beam | 300PLUS-300 | Steel I/Wide Flange | 146 | 256 | 47.5 | 7200 | 0.03 | 268.35
2181 | Story1 | B22 | 250UB37.3 | Beam | 300PLUS-300 | Steel I/Wide Flange | 146 | 256 | 47.5 | 4800 | 0.02 | 178.9
2182 | Story1 | B23 | 250UB37.3 | Beam | 300PLUS-300 | Steel I/Wide Flange | 146 | 256 | 47.5 | 7200 | 0.03 | 268.35
2183 | Story1 | B24 | 250UB37.3 | Beam | 300PLUS-300 | Steel I/Wide Flange | 146 | 256 | 47.5 | 4800 | 0.02 | 178.9
2184 | Story1 | B25 | 250UB37.3 | Beam | 300PLUS-300 | Steel I/Wide Flange | 146 | 256 | 47.5 | 7200 | 0.03 | 268.35
2185 | Story1 | B26 | 250UB37.3 | Beam | 300PLUS-300 | Steel I/Wide Flange | 146 | 256 | 47.5 | 4800 | 0.02 | 178.9
2186 | Story1 | B27 | 250UB37.3 | Beam | 300PLUS-300 | Steel I/Wide Flange | 146 | 256 | 47.5 | 7200 | 0.03 | 268.35
2187 | Story1 | B28 | 250UB37.3 | Beam | 300PLUS-300 | Steel I/Wide Flange | 146 | 256 | 47.5 | 4800 | 0.02 | 178.9
2188 | Story1 | B29 | 250UB37.3 | Beam | 300PLUS-300 | Steel I/Wide Flange | 146 | 256 | 47.5 | 7200 | 0.03 | 268.35
2189 | Story1 | B30 | 250UB37.3 | Beam | 300PLUS-300 | Steel I/Wide Flange | 146 | 256 | 47.5 | 4800 | 0.02 | 178.9
2190 | Story1 | B31 | 250UB37.3 | Beam | 300PLUS-300 | Steel I/Wide Flange | 146 | 256 | 47.5 | 4800 | 0.02 | 178.9
2191 | Story1 | B32 | 250UB37.3 | Beam | 300PLUS-300 | Steel I/Wide Flange | 146 | 256 | 47.5 | 7200 | 0.03 | 268.35
2192 | Story1 | B33 | 250UB37.3 | Beam | 300PLUS-300 | Steel I/Wide Flange | 146 | 256 | 47.5 | 4800 | 0.02 | 178.9
2193 | Story1 | B34 | 250UB37.3 | Beam | 300PLUS-300 | Steel I/Wide Flange | 146 | 256 | 47.5 | 7200 | 0.03 | 268.35
2194 | Story1 | B35 | 250UB37.3 | Beam | 300PLUS-300 | Steel I/Wide Flange | 146 | 256 | 47.5 | 4800 | 0.02 | 178.9
2195 | Story1 | B36 | 250UB37.3 | Beam | 300PLUS-300 | Steel I/Wide Flange | 146 | 256 | 47.5 | 7200 | 0.03 | 268.35
2196 | Story1 | B37 | 250UB37.3 | Beam | 300PLUS-300 | Steel I/Wide Flange | 146 | 256 | 47.5 | 4800 | 0.02 | 178.9
2197 | Story1 | B38 | 250UB37.3 | Beam | 300PLUS-300 | Steel I/Wide Flange | 146 | 256 | 47.5 | 7200 | 0.03 | 268.35
2198 | Story1 | B39 | 250UB37.3 | Beam | 300PLUS-300 | Steel I/Wide Flange | 146 | 256 | 47.5 | 4800 | 0.02 | 178.9
2199 | Story1 | B40 | 250UB37.3 | Beam | 300PLUS-300 | Steel I/Wide Flange | 146 | 256 | 47.5 | 7200 | 0.03 | 268.35
2200 | Story1 | B41 | 250UB37.3 | Beam | 300PLUS-300 | Steel I/Wide Flange | 146 | 256 | 47.5 | 4800 | 0.02 | 178.9
2201 | Story1 | B42 | 250UB37.3 | Beam | 300PLUS-300 | Steel I/Wide Flange | 146 | 256 | 47.5 | 7200 | 0.03 | 268.35
2202 | Story1 | B43 | 250UB37.3 | Beam | 300PLUS-300 | Steel I/Wide Flange | 146 | 256 | 47.5 | 4800 | 0.02 | 178.9
2203 | Story1 | B44 | 250UB37.3 | Beam | 300PLUS-300 | Steel I/Wide Flange | 146 | 256 | 47.5 | 7200 | 0.03 | 268.35
2204 | Story1 | B45 | 250UB37.3 | Beam | 300PLUS-300 | Steel I/Wide Flange | 146 | 256 | 47.5 | 4800 | 0.02 | 178.9
2205 | Story1 | B46 | 250UB37.3 | Beam | 300PLUS-300 | Steel I/Wide Flange | 146 | 256 | 47.5 | 4800 | 0.02 | 178.9
2206 | Story1 | B47 | 250UB37.3 | Beam | 300PLUS-300 | Steel I/Wide Flange | 146 | 256 | 47.5 | 7200 | 0.03 | 268.35
2207 | Story1 | B48 | 250UB37.3 | Beam | 300PLUS-300 | Steel I/Wide Flange | 146 | 256 | 47.5 | 4800 | 0.02 | 178.9
2208 | Story1 | B49 | 250UB37.3 | Beam | 300PLUS-300 | Steel I/Wide Flange | 146 | 256 | 47.5 | 7200 | 0.03 | 268.35
2209 | Story1 | B50 | 250UB37.3 | Beam | 300PLUS-300 | Steel I/Wide Flange | 146 | 256 | 47.5 | 4800 | 0.02 | 178.9
2210 | Story1 | B51 | 250UB37.3 | Beam | 300PLUS-300 | Steel I/Wide Flange | 146 | 256 | 47.5 | 7200 | 0.03 | 268.35
2211 | Story1 | B55 | 250UB37.3 | Beam | 300PLUS-300 | Steel I/Wide Flange | 146 | 256 | 47.5 | 7200 | 0.03 | 268.35
2212 | Story1 | B56 | 250UB37.3 | Beam | 300PLUS-300 | Steel I/Wide Flange | 146 | 256 | 47.5 | 4800 | 0.02 | 178.9
2213 | Story1 | B57 | 250UB37.3 | Beam | 300PLUS-300 | Steel I/Wide Flange | 146 | 256 | 47.5 | 7200 | 0.03 | 268.35
2214 | Story1 | B58 | 250UB37.3 | Beam | 300PLUS-300 | Steel I/Wide Flange | 146 | 256 | 47.5 | 4800 | 0.02 | 178.9
2215 | Story1 | B59 | 250UB37.3 | Beam | 300PLUS-300 | Steel I/Wide Flange | 146 | 256 | 47.5 | 7200 | 0.03 | 268.35
2216 | Story1 | B60 | 250UB37.3 | Beam | 300PLUS-300 | Steel I/Wide Flange | 146 | 256 | 47.5 | 4800 | 0.02 | 178.9
2217 | Story1 | B61 | 250UB37.3 | Beam | 300PLUS-300 | Steel I/Wide Flange | 146 | 256 | 47.5 | 4800 | 0.02 | 178.9
2218 | Story1 | B62 | 250UB37.3 | Beam | 300PLUS-300 | Steel I/Wide Flange | 146 | 256 | 47.5 | 7200 | 0.03 | 268.35
2219 | Story1 | B63 | 250UB37.3 | Beam | 300PLUS-300 | Steel I/Wide Flange | 146 | 256 | 47.5 | 4800 | 0.02 | 178.9
2220 | Story1 | B64 | 250UB37.3 | Beam | 300PLUS-300 | Steel I/Wide Flange | 146 | 256 | 47.5 | 7200 | 0.03 | 268.35
2221 | Story1 | B65 | 250UB37.3 | Beam | 300PLUS-300 | Steel I/Wide Flange | 146 | 256 | 47.5 | 4800 | 0.02 | 178.9
2222 | Story1 | B66 | 250UB37.3 | Beam | 300PLUS-300 | Steel I/Wide Flange | 146 | 256 | 47.5 | 7200 | 0.03 | 268.35
2223 | Story1 | B67 | 250UB37.3 | Beam | 300PLUS-300 | Steel I/Wide Flange | 146 | 256 | 47.5 | 4800 | 0.02 | 178.9
2224 | Story1 | B69 | 250UB37.3 | Beam | 300PLUS-300 | Steel I/Wide Flange | 146 | 256 | 47.5 | 4800 | 0.02 | 178.9
2225 | Story1 | B70 | 250UB37.3 | Beam | 300PLUS-300 | Steel I/Wide Flange | 146 | 256 | 47.5 | 7200 | 0.03 | 268.35
2226 | Story1 | B71 | 250UB37.3 | Beam | 300PLUS-300 | Steel I/Wide Flange | 146 | 256 | 47.5 | 4800 | 0.02 | 178.9
2227 | Story1 | B72 | 250UB37.3 | Beam | 300PLUS-300 | Steel I/Wide Flange | 146 | 256 | 47.5 | 7200 | 0.03 | 268.35
2228 | Story1 | B73 | 250UB37.3 | Beam | 300PLUS-300 | Steel I/Wide Flange | 146 | 256 | 47.5 | 4800 | 0.02 | 178.9
2229 | Story1 | B74 | 250UB37.3 | Beam | 300PLUS-300 | Steel I/Wide Flange | 146 | 256 | 47.5 | 7200 | 0.03 | 268.35
2230 | Story1 | B75 | 250UB37.3 | Beam | 300PLUS-300 | Steel I/Wide Flange | 146 | 256 | 47.5 | 4800 | 0.02 | 178.9
2231 | Story1 | B76 | 250UB37.3 | Beam | 300PLUS-300 | Steel I/Wide Flange | 146 | 256 | 47.5 | 4800 | 0.02 | 178.9
2232 | Story1 | B77 | 250UB37.3 | Beam | 300PLUS-300 | Steel I/Wide Flange | 146 | 256 | 47.5 | 7200 | 0.03 | 268.35
2233 | Story1 | B78 | 250UB37.3 | Beam | 300PLUS-300 | Steel I/Wide Flange | 146 | 256 | 47.5 | 4800 | 0.02 | 178.9
2234 | Story1 | B79 | 250UB37.3 | Beam | 300PLUS-300 | Steel I/Wide Flange | 146 | 256 | 47.5 | 7200 | 0.03 | 268.35
2235 | Story1 | B80 | 250UB37.3 | Beam | 300PLUS-300 | Steel I/Wide Flange | 146 | 256 | 47.5 | 4800 | 0.02 | 178.9
2236 | Story1 | B81 | 250UB37.3 | Beam | 300PLUS-300 | Steel I/Wide Flange | 146 | 256 | 47.5 | 7200 | 0.03 | 268.35
2237 | Story1 | B82 | 250UB37.3 | Beam | 300PLUS-300 | Steel I/Wide Flange | 146 | 256 | 47.5 | 4800 | 0.02 | 178.9
2238 | Story1 | B83 | 250UB37.3 | Beam | 300PLUS-300 | Steel I/Wide Flange | 146 | 256 | 47.5 | 7200 | 0.03 | 268.35
2239 | Story1 | B84 | 250UB37.3 | Beam | 300PLUS-300 | Steel I/Wide Flange | 146 | 256 | 47.5 | 4800 | 0.02 | 178.9
2240 | Story1 | B85 | 250UB37.3 | Beam | 300PLUS-300 | Steel I/Wide Flange | 146 | 256 | 47.5 | 7200 | 0.03 | 268.35
2241 | Story1 | B86 | 250UB37.3 | Beam | 300PLUS-300 | Steel I/Wide Flange | 146 | 256 | 47.5 | 4800 | 0.02 | 178.9
2242 | Story1 | B87 | 250UB37.3 | Beam | 300PLUS-300 | Steel I/Wide Flange | 146 | 256 | 47.5 | 7200 | 0.03 | 268.35
2243 | Story1 | B88 | 250UB37.3 | Beam | 300PLUS-300 | Steel I/Wide Flange | 146 | 256 | 47.5 | 4800 | 0.02 | 178.9
2244 | Story1 | B89 | 250UB37.3 | Beam | 300PLUS-300 | Steel I/Wide Flange | 146 | 256 | 47.5 | 7200 | 0.03 | 268.35
2245 | Story1 | B90 | 250UB37.3 | Beam | 300PLUS-300 | Steel I/Wide Flange | 146 | 256 | 47.5 | 4800 | 0.02 | 178.9
2246 | Story1 | B91 | 250UB37.3 | Beam | 300PLUS-300 | Steel I/Wide Flange | 146 | 256 | 47.5 | 4800 | 0.02 | 178.9
2247 | Story1 | B92 | 250UB37.3 | Beam | 300PLUS-300 | Steel I/Wide Flange | 146 | 256 | 47.5 | 7200 | 0.03 | 268.35
2248 | Story1 | B93 | 250UB37.3 | Beam | 300PLUS-300 | Steel I/Wide Flange | 146 | 256 | 47.5 | 4800 | 0.02 | 178.9
2249 | Story1 | B94 | 250UB37.3 | Beam | 300PLUS-300 | Steel I/Wide Flange | 146 | 256 | 47.5 | 7200 | 0.03 | 268.35
2250 | Story1 | B95 | 250UB37.3 | Beam | 300PLUS-300 | Steel I/Wide Flange | 146 | 256 | 47.5 | 4800 | 0.02 | 178.9
2251 | Story1 | B96 | 250UB37.3 | Beam | 300PLUS-300 | Steel I/Wide Flange | 146 | 256 | 47.5 | 7200 | 0.03 | 268.35
2252 | Story1 | B97 | 250UB37.3 | Beam | 300PLUS-300 | Steel I/Wide Flange | 146 | 256 | 47.5 | 4800 | 0.02 | 178.9
2253 | Story1 | B98 | 250UB37.3 | Beam | 300PLUS-300 | Steel I/Wide Flange | 146 | 256 | 47.5 | 7200 | 0.03 | 268.35
2254 | Story1 | B99 | 250UB37.3 | Beam | 300PLUS-300 | Steel I/Wide Flange | 146 | 256 | 47.5 | 4800 | 0.02 | 178.9
2255 | Story1 | B100 | 250UB37.3 | Beam | 300PLUS-300 | Steel I/Wide Flange | 146 | 256 | 47.5 | 7200 | 0.03 | 268.35
2256 | Story1 | B101 | 250UB37.3 | Beam | 300PLUS-300 | Steel I/Wide Flange | 146 | 256 | 47.5 | 4800 | 0.02 | 178.9
2257 | Story1 | B102 | 250UB37.3 | Beam | 300PLUS-300 | Steel I/Wide Flange | 146 | 256 | 47.5 | 7200 | 0.03 | 268.35
2258 | Story1 | B103 | 250UB37.3 | Beam | 300PLUS-300 | Steel I/Wide Flange | 146 | 256 | 47.5 | 4800 | 0.02 | 178.9
2259 | Story1 | B104 | 250UB37.3 | Beam | 300PLUS-300 | Steel I/Wide Flange | 146 | 256 | 47.5 | 7200 | 0.03 | 268.35
2260 | Story1 | B105 | 250UB37.3 | Beam | 300PLUS-300 | Steel I/Wide Flange | 146 | 256 | 47.5 | 4800 | 0.02 | 178.9
2261 | Story1 | B106 | 250UB37.3 | Beam | 300PLUS-300 | Steel I/Wide Flange | 146 | 256 | 47.5 | 7200 | 0.03 | 268.35
2262 | Story1 | B107 | 250UB37.3 | Beam | 300PLUS-300 | Steel I/Wide Flange | 146 | 256 | 47.5 | 7200 | 0.03 | 268.35
2263 | Story1 | B108 | 250UB37.3 | Beam | 300PLUS-300 | Steel I/Wide Flange | 146 | 256 | 47.5 | 7200 | 0.03 | 268.35
2264 | Story1 | B109 | 250UB37.3 | Beam | 300PLUS-300 | Steel I/Wide Flange | 146 | 256 | 47.5 | 7200 | 0.03 | 268.35
2265 | Story1 | B110 | 250UB37.3 | Beam | 300PLUS-300 | Steel I/Wide Flange | 146 | 256 | 47.5 | 7200 | 0.03 | 268.35
2266 | Story1 | B111 | 250UB37.3 | Beam | 300PLUS-300 | Steel I/Wide Flange | 146 | 256 | 47.5 | 7200 | 0.03 | 268.35
2267 | Story1 | B112 | 250UB37.3 | Beam | 300PLUS-300 | Steel I/Wide Flange | 146 | 256 | 47.5 | 7200 | 0.03 | 268.35

## Columns
| Story | Label | Section | Structural_Element_Type | Material | Cross_Section_Type | Width_(mm) | Depth_(mm) | Area_(cm^2) | Length_(mm) | Volume_(m^3) | Mass_(kg)
0 | Story21 | C1 | 200UC59.5 | Column | 300PLUS-300 | Steel I/Wide Flange | 205 | 210 | 76.2 | 3500 | 0.03 | 209.26
1 | Story21 | C2 | 200UC59.5 | Column | 300PLUS-300 | Steel I/Wide Flange | 205 | 210 | 76.2 | 3500 | 0.03 | 209.26
2 | Story21 | C3 | 200UC59.5 | Column | 300PLUS-300 | Steel I/Wide Flange | 205 | 210 | 76.2 | 3500 | 0.03 | 209.26
3 | Story21 | C4 | 200UC59.5 | Column | 300PLUS-300 | Steel I/Wide Flange | 205 | 210 | 76.2 | 3500 | 0.03 | 209.26
4 | Story21 | C5 | 200UC59.5 | Column | 300PLUS-300 | Steel I/Wide Flange | 205 | 210 | 76.2 | 3500 | 0.03 | 209.26
5 | Story21 | C6 | 200UC59.5 | Column | 300PLUS-300 | Steel I/Wide Flange | 205 | 210 | 76.2 | 3500 | 0.03 | 209.26
6 | Story21 | C7 | 200UC59.5 | Column | 300PLUS-300 | Steel I/Wide Flange | 205 | 210 | 76.2 | 3500 | 0.03 | 209.26
7 | Story21 | C8 | 200UC59.5 | Column | 300PLUS-300 | Steel I/Wide Flange | 205 | 210 | 76.2 | 3500 | 0.03 | 209.26
8 | Story21 | C9 | 200UC59.5 | Column | 300PLUS-300 | Steel I/Wide Flange | 205 | 210 | 76.2 | 3500 | 0.03 | 209.26
9 | Story21 | C10 | 200UC59.5 | Column | 300PLUS-300 | Steel I/Wide Flange | 205 | 210 | 76.2 | 3500 | 0.03 | 209.26
10 | Story21 | C11 | 200UC59.5 | Column | 300PLUS-300 | Steel I/Wide Flange | 205 | 210 | 76.2 | 3500 | 0.03 | 209.26
11 | Story21 | C12 | 200UC59.5 | Column | 300PLUS-300 | Steel I/Wide Flange | 205 | 210 | 76.2 | 3500 | 0.03 | 209.26
12 | Story21 | C13 | 200UC59.5 | Column | 300PLUS-300 | Steel I/Wide Flange | 205 | 210 | 76.2 | 3500 | 0.03 | 209.26
13 | Story21 | C14 | 200UC59.5 | Column | 300PLUS-300 | Steel I/Wide Flange | 205 | 210 | 76.2 | 3500 | 0.03 | 209.26
14 | Story21 | C15 | 200UC59.5 | Column | 300PLUS-300 | Steel I/Wide Flange | 205 | 210 | 76.2 | 3500 | 0.03 | 209.26
15 | Story21 | C16 | 200UC59.5 | Column | 300PLUS-300 | Steel I/Wide Flange | 205 | 210 | 76.2 | 3500 | 0.03 | 209.26
16 | Story21 | C17 | 200UC59.5 | Column | 300PLUS-300 | Steel I/Wide Flange | 205 | 210 | 76.2 | 3500 | 0.03 | 209.26
17 | Story21 | C18 | 200UC59.5 | Column | 300PLUS-300 | Steel I/Wide Flange | 205 | 210 | 76.2 | 3500 | 0.03 | 209.26
18 | Story21 | C19 | 200UC59.5 | Column | 300PLUS-300 | Steel I/Wide Flange | 205 | 210 | 76.2 | 3500 | 0.03 | 209.26
19 | Story21 | C20 | 200UC59.5 | Column | 300PLUS-300 | Steel I/Wide Flange | 205 | 210 | 76.2 | 3500 | 0.03 | 209.26
20 | Story21 | C21 | 200UC59.5 | Column | 300PLUS-300 | Steel I/Wide Flange | 205 | 210 | 76.2 | 3500 | 0.03 | 209.26
21 | Story21 | C22 | 200UC59.5 | Column | 300PLUS-300 | Steel I/Wide Flange | 205 | 210 | 76.2 | 3500 | 0.03 | 209.26
22 | Story21 | C23 | 200UC59.5 | Column | 300PLUS-300 | Steel I/Wide Flange | 205 | 210 | 76.2 | 3500 | 0.03 | 209.26
23 | Story21 | C24 | 200UC59.5 | Column | 300PLUS-300 | Steel I/Wide Flange | 205 | 210 | 76.2 | 3500 | 0.03 | 209.26
24 | Story21 | C25 | 200UC59.5 | Column | 300PLUS-300 | Steel I/Wide Flange | 205 | 210 | 76.2 | 3500 | 0.03 | 209.26
25 | Story21 | C26 | 200UC59.5 | Column | 300PLUS-300 | Steel I/Wide Flange | 205 | 210 | 76.2 | 3500 | 0.03 | 209.26
26 | Story21 | C27 | 200UC59.5 | Column | 300PLUS-300 | Steel I/Wide Flange | 205 | 210 | 76.2 | 3500 | 0.03 | 209.26
27 | Story21 | C30 | 200UC59.5 | Column | 300PLUS-300 | Steel I/Wide Flange | 205 | 210 | 76.2 | 3500 | 0.03 | 209.26
28 | Story21 | C31 | 200UC59.5 | Column | 300PLUS-300 | Steel I/Wide Flange | 205 | 210 | 76.2 | 3500 | 0.03 | 209.26
29 | Story21 | C32 | 200UC59.5 | Column | 300PLUS-300 | Steel I/Wide Flange | 205 | 210 | 76.2 | 3500 | 0.03 | 209.26
30 | Story21 | C33 | 200UC59.5 | Column | 300PLUS-300 | Steel I/Wide Flange | 205 | 210 | 76.2 | 3500 | 0.03 | 209.26
31 | Story21 | C34 | 200UC59.5 | Column | 300PLUS-300 | Steel I/Wide Flange | 205 | 210 | 76.2 | 3500 | 0.03 | 209.26
32 | Story21 | C35 | 200UC59.5 | Column | 300PLUS-300 | Steel I/Wide Flange | 205 | 210 | 76.2 | 3500 | 0.03 | 209.26
33 | Story21 | C38 | 200UC59.5 | Column | 300PLUS-300 | Steel I/Wide Flange | 205 | 210 | 76.2 | 3500 | 0.03 | 209.26
34 | Story21 | C39 | 200UC59.5 | Column | 300PLUS-300 | Steel I/Wide Flange | 205 | 210 | 76.2 | 3500 | 0.03 | 209.26
35 | Story21 | C40 | 200UC59.5 | Column | 300PLUS-300 | Steel I/Wide Flange | 205 | 210 | 76.2 | 3500 | 0.03 | 209.26
36 | Story21 | C41 | 200UC59.5 | Column | 300PLUS-300 | Steel I/Wide Flange | 205 | 210 | 76.2 | 3500 | 0.03 | 209.26
37 | Story21 | C42 | 200UC59.5 | Column | 300PLUS-300 | Steel I/Wide Flange | 205 | 210 | 76.2 | 3500 | 0.03 | 209.26
38 | Story21 | C43 | 200UC59.5 | Column | 300PLUS-300 | Steel I/Wide Flange | 205 | 210 | 76.2 | 3500 | 0.03 | 209.26
39 | Story21 | C44 | 200UC59.5 | Column | 300PLUS-300 | Steel I/Wide Flange | 205 | 210 | 76.2 | 3500 | 0.03 | 209.26
40 | Story21 | C45 | 200UC59.5 | Column | 300PLUS-300 | Steel I/Wide Flange | 205 | 210 | 76.2 | 3500 | 0.03 | 209.26
41 | Story21 | C46 | 200UC59.5 | Column | 300PLUS-300 | Steel I/Wide Flange | 205 | 210 | 76.2 | 3500 | 0.03 | 209.26
42 | Story21 | C47 | 200UC59.5 | Column | 300PLUS-300 | Steel I/Wide Flange | 205 | 210 | 76.2 | 3500 | 0.03 | 209.26
43 | Story21 | C48 | 200UC59.5 | Column | 300PLUS-300 | Steel I/Wide Flange | 205 | 210 | 76.2 | 3500 | 0.03 | 209.26
44 | Story21 | C49 | 200UC59.5 | Column | 300PLUS-300 | Steel I/Wide Flange | 205 | 210 | 76.2 | 3500 | 0.03 | 209.26
45 | Story21 | C50 | 200UC59.5 | Column | 300PLUS-300 | Steel I/Wide Flange | 205 | 210 | 76.2 | 3500 | 0.03 | 209.26
46 | Story21 | C51 | 200UC59.5 | Column | 300PLUS-300 | Steel I/Wide Flange | 205 | 210 | 76.2 | 3500 | 0.03 | 209.26
47 | Story21 | C52 | 200UC59.5 | Column | 300PLUS-300 | Steel I/Wide Flange | 205 | 210 | 76.2 | 3500 | 0.03 | 209.26
48 | Story21 | C53 | 200UC59.5 | Column | 300PLUS-300 | Steel I/Wide Flange | 205 | 210 | 76.2 | 3500 | 0.03 | 209.26
49 | Story21 | C54 | 200UC59.5 | Column | 300PLUS-300 | Steel I/Wide Flange | 205 | 210 | 76.2 | 3500 | 0.03 | 209.26
50 | Story21 | C55 | 200UC59.5 | Column | 300PLUS-300 | Steel I/Wide Flange | 205 | 210 | 76.2 | 3500 | 0.03 | 209.26
51 | Story21 | C56 | 200UC59.5 | Column | 300PLUS-300 | Steel I/Wide Flange | 205 | 210 | 76.2 | 3500 | 0.03 | 209.26
52 | Story21 | C57 | 200UC59.5 | Column | 300PLUS-300 | Steel I/Wide Flange | 205 | 210 | 76.2 | 3500 | 0.03 | 209.26
53 | Story21 | C58 | 200UC59.5 | Column | 300PLUS-300 | Steel I/Wide Flange | 205 | 210 | 76.2 | 3500 | 0.03 | 209.26
54 | Story21 | C59 | 200UC59.5 | Column | 300PLUS-300 | Steel I/Wide Flange | 205 | 210 | 76.2 | 3500 | 0.03 | 209.26
55 | Story21 | C60 | 200UC59.5 | Column | 300PLUS-300 | Steel I/Wide Flange | 205 | 210 | 76.2 | 3500 | 0.03 | 209.26
56 | Story21 | C61 | 200UC59.5 | Column | 300PLUS-300 | Steel I/Wide Flange | 205 | 210 | 76.2 | 3500 | 0.03 | 209.26
57 | Story21 | C62 | 200UC59.5 | Column | 300PLUS-300 | Steel I/Wide Flange | 205 | 210 | 76.2 | 3500 | 0.03 | 209.26
58 | Story21 | C63 | 200UC59.5 | Column | 300PLUS-300 | Steel I/Wide Flange | 205 | 210 | 76.2 | 3500 | 0.03 | 209.26
59 | Story21 | C64 | 200UC59.5 | Column | 300PLUS-300 | Steel I/Wide Flange | 205 | 210 | 76.2 | 3500 | 0.03 | 209.26
60 | Story20 | C1 | 200UC59.5 | Column | 300PLUS-300 | Steel I/Wide Flange | 205 | 210 | 76.2 | 3500 | 0.03 | 209.26
61 | Story20 | C2 | 200UC59.5 | Column | 300PLUS-300 | Steel I/Wide Flange | 205 | 210 | 76.2 | 3500 | 0.03 | 209.26
62 | Story20 | C3 | 200UC59.5 | Column | 300PLUS-300 | Steel I/Wide Flange | 205 | 210 | 76.2 | 3500 | 0.03 | 209.26
63 | Story20 | C4 | 200UC59.5 | Column | 300PLUS-300 | Steel I/Wide Flange | 205 | 210 | 76.2 | 3500 | 0.03 | 209.26
64 | Story20 | C5 | 200UC59.5 | Column | 300PLUS-300 | Steel I/Wide Flange | 205 | 210 | 76.2 | 3500 | 0.03 | 209.26
65 | Story20 | C6 | 200UC59.5 | Column | 300PLUS-300 | Steel I/Wide Flange | 205 | 210 | 76.2 | 3500 | 0.03 | 209.26
66 | Story20 | C7 | 200UC59.5 | Column | 300PLUS-300 | Steel I/Wide Flange | 205 | 210 | 76.2 | 3500 | 0.03 | 209.26
67 | Story20 | C8 | 200UC59.5 | Column | 300PLUS-300 | Steel I/Wide Flange | 205 | 210 | 76.2 | 3500 | 0.03 | 209.26
68 | Story20 | C9 | 200UC59.5 | Column | 300PLUS-300 | Steel I/Wide Flange | 205 | 210 | 76.2 | 3500 | 0.03 | 209.26
69 | Story20 | C10 | 200UC59.5 | Column | 300PLUS-300 | Steel I/Wide Flange | 205 | 210 | 76.2 | 3500 | 0.03 | 209.26
70 | Story20 | C11 | 200UC59.5 | Column | 300PLUS-300 | Steel I/Wide Flange | 205 | 210 | 76.2 | 3500 | 0.03 | 209.26
71 | Story20 | C12 | 200UC59.5 | Column | 300PLUS-300 | Steel I/Wide Flange | 205 | 210 | 76.2 | 3500 | 0.03 | 209.26
72 | Story20 | C13 | 200UC59.5 | Column | 300PLUS-300 | Steel I/Wide Flange | 205 | 210 | 76.2 | 3500 | 0.03 | 209.26
73 | Story20 | C14 | 200UC59.5 | Column | 300PLUS-300 | Steel I/Wide Flange | 205 | 210 | 76.2 | 3500 | 0.03 | 209.26
74 | Story20 | C15 | 200UC59.5 | Column | 300PLUS-300 | Steel I/Wide Flange | 205 | 210 | 76.2 | 3500 | 0.03 | 209.26
75 | Story20 | C16 | 200UC59.5 | Column | 300PLUS-300 | Steel I/Wide Flange | 205 | 210 | 76.2 | 3500 | 0.03 | 209.26
76 | Story20 | C17 | 200UC59.5 | Column | 300PLUS-300 | Steel I/Wide Flange | 205 | 210 | 76.2 | 3500 | 0.03 | 209.26
77 | Story20 | C18 | 200UC59.5 | Column | 300PLUS-300 | Steel I/Wide Flange | 205 | 210 | 76.2 | 3500 | 0.03 | 209.26
78 | Story20 | C19 | 200UC59.5 | Column | 300PLUS-300 | Steel I/Wide Flange | 205 | 210 | 76.2 | 3500 | 0.03 | 209.26
79 | Story20 | C20 | 200UC59.5 | Column | 300PLUS-300 | Steel I/Wide Flange | 205 | 210 | 76.2 | 3500 | 0.03 | 209.26
80 | Story20 | C21 | 200UC59.5 | Column | 300PLUS-300 | Steel I/Wide Flange | 205 | 210 | 76.2 | 3500 | 0.03 | 209.26
81 | Story20 | C22 | 200UC59.5 | Column | 300PLUS-300 | Steel I/Wide Flange | 205 | 210 | 76.2 | 3500 | 0.03 | 209.26
82 | Story20 | C23 | 200UC59.5 | Column | 300PLUS-300 | Steel I/Wide Flange | 205 | 210 | 76.2 | 3500 | 0.03 | 209.26
83 | Story20 | C24 | 200UC59.5 | Column | 300PLUS-300 | Steel I/Wide Flange | 205 | 210 | 76.2 | 3500 | 0.03 | 209.26
84 | Story20 | C25 | 200UC59.5 | Column | 300PLUS-300 | Steel I/Wide Flange | 205 | 210 | 76.2 | 3500 | 0.03 | 209.26
85 | Story20 | C26 | 200UC59.5 | Column | 300PLUS-300 | Steel I/Wide Flange | 205 | 210 | 76.2 | 3500 | 0.03 | 209.26
86 | Story20 | C27 | 200UC59.5 | Column | 300PLUS-300 | Steel I/Wide Flange | 205 | 210 | 76.2 | 3500 | 0.03 | 209.26
87 | Story20 | C30 | 200UC59.5 | Column | 300PLUS-300 | Steel I/Wide Flange | 205 | 210 | 76.2 | 3500 | 0.03 | 209.26
88 | Story20 | C31 | 200UC59.5 | Column | 300PLUS-300 | Steel I/Wide Flange | 205 | 210 | 76.2 | 3500 | 0.03 | 209.26
89 | Story20 | C32 | 200UC59.5 | Column | 300PLUS-300 | Steel I/Wide Flange | 205 | 210 | 76.2 | 3500 | 0.03 | 209.26
90 | Story20 | C33 | 200UC59.5 | Column | 300PLUS-300 | Steel I/Wide Flange | 205 | 210 | 76.2 | 3500 | 0.03 | 209.26
91 | Story20 | C34 | 200UC59.5 | Column | 300PLUS-300 | Steel I/Wide Flange | 205 | 210 | 76.2 | 3500 | 0.03 | 209.26
92 | Story20 | C35 | 200UC59.5 | Column | 300PLUS-300 | Steel I/Wide Flange | 205 | 210 | 76.2 | 3500 | 0.03 | 209.26
93 | Story20 | C38 | 200UC59.5 | Column | 300PLUS-300 | Steel I/Wide Flange | 205 | 210 | 76.2 | 3500 | 0.03 | 209.26
94 | Story20 | C39 | 200UC59.5 | Column | 300PLUS-300 | Steel I/Wide Flange | 205 | 210 | 76.2 | 3500 | 0.03 | 209.26
95 | Story20 | C40 | 200UC59.5 | Column | 300PLUS-300 | Steel I/Wide Flange | 205 | 210 | 76.2 | 3500 | 0.03 | 209.26
96 | Story20 | C41 | 200UC59.5 | Column | 300PLUS-300 | Steel I/Wide Flange | 205 | 210 | 76.2 | 3500 | 0.03 | 209.26
97 | Story20 | C42 | 200UC59.5 | Column | 300PLUS-300 | Steel I/Wide Flange | 205 | 210 | 76.2 | 3500 | 0.03 | 209.26
98 | Story20 | C43 | 200UC59.5 | Column | 300PLUS-300 | Steel I/Wide Flange | 205 | 210 | 76.2 | 3500 | 0.03 | 209.26
99 | Story20 | C44 | 200UC59.5 | Column | 300PLUS-300 | Steel I/Wide Flange | 205 | 210 | 76.2 | 3500 | 0.03 | 209.26
100 | Story20 | C45 | 200UC59.5 | Column | 300PLUS-300 | Steel I/Wide Flange | 205 | 210 | 76.2 | 3500 | 0.03 | 209.26
101 | Story20 | C46 | 200UC59.5 | Column | 300PLUS-300 | Steel I/Wide Flange | 205 | 210 | 76.2 | 3500 | 0.03 | 209.26
102 | Story20 | C47 | 200UC59.5 | Column | 300PLUS-300 | Steel I/Wide Flange | 205 | 210 | 76.2 | 3500 | 0.03 | 209.26
103 | Story20 | C48 | 200UC59.5 | Column | 300PLUS-300 | Steel I/Wide Flange | 205 | 210 | 76.2 | 3500 | 0.03 | 209.26
104 | Story20 | C49 | 200UC59.5 | Column | 300PLUS-300 | Steel I/Wide Flange | 205 | 210 | 76.2 | 3500 | 0.03 | 209.26
105 | Story20 | C50 | 200UC59.5 | Column | 300PLUS-300 | Steel I/Wide Flange | 205 | 210 | 76.2 | 3500 | 0.03 | 209.26
106 | Story20 | C51 | 200UC59.5 | Column | 300PLUS-300 | Steel I/Wide Flange | 205 | 210 | 76.2 | 3500 | 0.03 | 209.26
107 | Story20 | C52 | 200UC59.5 | Column | 300PLUS-300 | Steel I/Wide Flange | 205 | 210 | 76.2 | 3500 | 0.03 | 209.26
108 | Story20 | C53 | 200UC59.5 | Column | 300PLUS-300 | Steel I/Wide Flange | 205 | 210 | 76.2 | 3500 | 0.03 | 209.26
109 | Story20 | C54 | 200UC59.5 | Column | 300PLUS-300 | Steel I/Wide Flange | 205 | 210 | 76.2 | 3500 | 0.03 | 209.26
110 | Story20 | C55 | 200UC59.5 | Column | 300PLUS-300 | Steel I/Wide Flange | 205 | 210 | 76.2 | 3500 | 0.03 | 209.26
111 | Story20 | C56 | 200UC59.5 | Column | 300PLUS-300 | Steel I/Wide Flange | 205 | 210 | 76.2 | 3500 | 0.03 | 209.26
112 | Story20 | C57 | 200UC59.5 | Column | 300PLUS-300 | Steel I/Wide Flange | 205 | 210 | 76.2 | 3500 | 0.03 | 209.26
113 | Story20 | C58 | 200UC59.5 | Column | 300PLUS-300 | Steel I/Wide Flange | 205 | 210 | 76.2 | 3500 | 0.03 | 209.26
114 | Story20 | C59 | 200UC59.5 | Column | 300PLUS-300 | Steel I/Wide Flange | 205 | 210 | 76.2 | 3500 | 0.03 | 209.26
115 | Story20 | C60 | 200UC59.5 | Column | 300PLUS-300 | Steel I/Wide Flange | 205 | 210 | 76.2 | 3500 | 0.03 | 209.26
116 | Story20 | C61 | 200UC59.5 | Column | 300PLUS-300 | Steel I/Wide Flange | 205 | 210 | 76.2 | 3500 | 0.03 | 209.26
117 | Story20 | C62 | 200UC59.5 | Column | 300PLUS-300 | Steel I/Wide Flange | 205 | 210 | 76.2 | 3500 | 0.03 | 209.26
118 | Story20 | C63 | 200UC59.5 | Column | 300PLUS-300 | Steel I/Wide Flange | 205 | 210 | 76.2 | 3500 | 0.03 | 209.26
119 | Story20 | C64 | 200UC59.5 | Column | 300PLUS-300 | Steel I/Wide Flange | 205 | 210 | 76.2 | 3500 | 0.03 | 209.26
120 | Story19 | C1 | 200UC59.5 | Column | 300PLUS-300 | Steel I/Wide Flange | 205 | 210 | 76.2 | 3500 | 0.03 | 209.26
121 | Story19 | C2 | 200UC59.5 | Column | 300PLUS-300 | Steel I/Wide Flange | 205 | 210 | 76.2 | 3500 | 0.03 | 209.26
122 | Story19 | C3 | 200UC59.5 | Column | 300PLUS-300 | Steel I/Wide Flange | 205 | 210 | 76.2 | 3500 | 0.03 | 209.26
123 | Story19 | C4 | 200UC59.5 | Column | 300PLUS-300 | Steel I/Wide Flange | 205 | 210 | 76.2 | 3500 | 0.03 | 209.26
124 | Story19 | C5 | 200UC59.5 | Column | 300PLUS-300 | Steel I/Wide Flange | 205 | 210 | 76.2 | 3500 | 0.03 | 209.26
125 | Story19 | C6 | 200UC59.5 | Column | 300PLUS-300 | Steel I/Wide Flange | 205 | 210 | 76.2 | 3500 | 0.03 | 209.26
126 | Story19 | C7 | 200UC59.5 | Column | 300PLUS-300 | Steel I/Wide Flange | 205 | 210 | 76.2 | 3500 | 0.03 | 209.26
127 | Story19 | C8 | 200UC59.5 | Column | 300PLUS-300 | Steel I/Wide Flange | 205 | 210 | 76.2 | 3500 | 0.03 | 209.26
128 | Story19 | C9 | 200UC59.5 | Column | 300PLUS-300 | Steel I/Wide Flange | 205 | 210 | 76.2 | 3500 | 0.03 | 209.26
129 | Story19 | C10 | 200UC59.5 | Column | 300PLUS-300 | Steel I/Wide Flange | 205 | 210 | 76.2 | 3500 | 0.03 | 209.26
130 | Story19 | C11 | 200UC59.5 | Column | 300PLUS-300 | Steel I/Wide Flange | 205 | 210 | 76.2 | 3500 | 0.03 | 209.26
131 | Story19 | C12 | 200UC59.5 | Column | 300PLUS-300 | Steel I/Wide Flange | 205 | 210 | 76.2 | 3500 | 0.03 | 209.26
132 | Story19 | C13 | 200UC59.5 | Column | 300PLUS-300 | Steel I/Wide Flange | 205 | 210 | 76.2 | 3500 | 0.03 | 209.26
133 | Story19 | C14 | 200UC59.5 | Column | 300PLUS-300 | Steel I/Wide Flange | 205 | 210 | 76.2 | 3500 | 0.03 | 209.26
134 | Story19 | C15 | 200UC59.5 | Column | 300PLUS-300 | Steel I/Wide Flange | 205 | 210 | 76.2 | 3500 | 0.03 | 209.26
135 | Story19 | C16 | 200UC59.5 | Column | 300PLUS-300 | Steel I/Wide Flange | 205 | 210 | 76.2 | 3500 | 0.03 | 209.26
136 | Story19 | C17 | 200UC59.5 | Column | 300PLUS-300 | Steel I/Wide Flange | 205 | 210 | 76.2 | 3500 | 0.03 | 209.26
137 | Story19 | C18 | 200UC59.5 | Column | 300PLUS-300 | Steel I/Wide Flange | 205 | 210 | 76.2 | 3500 | 0.03 | 209.26
138 | Story19 | C19 | 200UC59.5 | Column | 300PLUS-300 | Steel I/Wide Flange | 205 | 210 | 76.2 | 3500 | 0.03 | 209.26
139 | Story19 | C20 | 200UC59.5 | Column | 300PLUS-300 | Steel I/Wide Flange | 205 | 210 | 76.2 | 3500 | 0.03 | 209.26
140 | Story19 | C21 | 200UC59.5 | Column | 300PLUS-300 | Steel I/Wide Flange | 205 | 210 | 76.2 | 3500 | 0.03 | 209.26
141 | Story19 | C22 | 200UC59.5 | Column | 300PLUS-300 | Steel I/Wide Flange | 205 | 210 | 76.2 | 3500 | 0.03 | 209.26
142 | Story19 | C23 | 200UC59.5 | Column | 300PLUS-300 | Steel I/Wide Flange | 205 | 210 | 76.2 | 3500 | 0.03 | 209.26
143 | Story19 | C24 | 200UC59.5 | Column | 300PLUS-300 | Steel I/Wide Flange | 205 | 210 | 76.2 | 3500 | 0.03 | 209.26
144 | Story19 | C25 | 200UC59.5 | Column | 300PLUS-300 | Steel I/Wide Flange | 205 | 210 | 76.2 | 3500 | 0.03 | 209.26
145 | Story19 | C26 | 200UC59.5 | Column | 300PLUS-300 | Steel I/Wide Flange | 205 | 210 | 76.2 | 3500 | 0.03 | 209.26
146 | Story19 | C27 | 200UC59.5 | Column | 300PLUS-300 | Steel I/Wide Flange | 205 | 210 | 76.2 | 3500 | 0.03 | 209.26
147 | Story19 | C30 | 200UC59.5 | Column | 300PLUS-300 | Steel I/Wide Flange | 205 | 210 | 76.2 | 3500 | 0.03 | 209.26
148 | Story19 | C31 | 200UC59.5 | Column | 300PLUS-300 | Steel I/Wide Flange | 205 | 210 | 76.2 | 3500 | 0.03 | 209.26
149 | Story19 | C32 | 200UC59.5 | Column | 300PLUS-300 | Steel I/Wide Flange | 205 | 210 | 76.2 | 3500 | 0.03 | 209.26
150 | Story19 | C33 | 200UC59.5 | Column | 300PLUS-300 | Steel I/Wide Flange | 205 | 210 | 76.2 | 3500 | 0.03 | 209.26
151 | Story19 | C34 | 200UC59.5 | Column | 300PLUS-300 | Steel I/Wide Flange | 205 | 210 | 76.2 | 3500 | 0.03 | 209.26
152 | Story19 | C35 | 200UC59.5 | Column | 300PLUS-300 | Steel I/Wide Flange | 205 | 210 | 76.2 | 3500 | 0.03 | 209.26
153 | Story19 | C38 | 200UC59.5 | Column | 300PLUS-300 | Steel I/Wide Flange | 205 | 210 | 76.2 | 3500 | 0.03 | 209.26
154 | Story19 | C39 | 200UC59.5 | Column | 300PLUS-300 | Steel I/Wide Flange | 205 | 210 | 76.2 | 3500 | 0.03 | 209.26
155 | Story19 | C40 | 200UC59.5 | Column | 300PLUS-300 | Steel I/Wide Flange | 205 | 210 | 76.2 | 3500 | 0.03 | 209.26
156 | Story19 | C41 | 200UC59.5 | Column | 300PLUS-300 | Steel I/Wide Flange | 205 | 210 | 76.2 | 3500 | 0.03 | 209.26
157 | Story19 | C42 | 200UC59.5 | Column | 300PLUS-300 | Steel I/Wide Flange | 205 | 210 | 76.2 | 3500 | 0.03 | 209.26
158 | Story19 | C43 | 200UC59.5 | Column | 300PLUS-300 | Steel I/Wide Flange | 205 | 210 | 76.2 | 3500 | 0.03 | 209.26
159 | Story19 | C44 | 200UC59.5 | Column | 300PLUS-300 | Steel I/Wide Flange | 205 | 210 | 76.2 | 3500 | 0.03 | 209.26
160 | Story19 | C45 | 200UC59.5 | Column | 300PLUS-300 | Steel I/Wide Flange | 205 | 210 | 76.2 | 3500 | 0.03 | 209.26
161 | Story19 | C46 | 200UC59.5 | Column | 300PLUS-300 | Steel I/Wide Flange | 205 | 210 | 76.2 | 3500 | 0.03 | 209.26
162 | Story19 | C47 | 200UC59.5 | Column | 300PLUS-300 | Steel I/Wide Flange | 205 | 210 | 76.2 | 3500 | 0.03 | 209.26
163 | Story19 | C48 | 200UC59.5 | Column | 300PLUS-300 | Steel I/Wide Flange | 205 | 210 | 76.2 | 3500 | 0.03 | 209.26
164 | Story19 | C49 | 200UC59.5 | Column | 300PLUS-300 | Steel I/Wide Flange | 205 | 210 | 76.2 | 3500 | 0.03 | 209.26
165 | Story19 | C50 | 200UC59.5 | Column | 300PLUS-300 | Steel I/Wide Flange | 205 | 210 | 76.2 | 3500 | 0.03 | 209.26
166 | Story19 | C51 | 200UC59.5 | Column | 300PLUS-300 | Steel I/Wide Flange | 205 | 210 | 76.2 | 3500 | 0.03 | 209.26
167 | Story19 | C52 | 200UC59.5 | Column | 300PLUS-300 | Steel I/Wide Flange | 205 | 210 | 76.2 | 3500 | 0.03 | 209.26
168 | Story19 | C53 | 200UC59.5 | Column | 300PLUS-300 | Steel I/Wide Flange | 205 | 210 | 76.2 | 3500 | 0.03 | 209.26
169 | Story19 | C54 | 200UC59.5 | Column | 300PLUS-300 | Steel I/Wide Flange | 205 | 210 | 76.2 | 3500 | 0.03 | 209.26
170 | Story19 | C55 | 200UC59.5 | Column | 300PLUS-300 | Steel I/Wide Flange | 205 | 210 | 76.2 | 3500 | 0.03 | 209.26
171 | Story19 | C56 | 200UC59.5 | Column | 300PLUS-300 | Steel I/Wide Flange | 205 | 210 | 76.2 | 3500 | 0.03 | 209.26
172 | Story19 | C57 | 200UC59.5 | Column | 300PLUS-300 | Steel I/Wide Flange | 205 | 210 | 76.2 | 3500 | 0.03 | 209.26
173 | Story19 | C58 | 200UC59.5 | Column | 300PLUS-300 | Steel I/Wide Flange | 205 | 210 | 76.2 | 3500 | 0.03 | 209.26
174 | Story19 | C59 | 200UC59.5 | Column | 300PLUS-300 | Steel I/Wide Flange | 205 | 210 | 76.2 | 3500 | 0.03 | 209.26
175 | Story19 | C60 | 200UC59.5 | Column | 300PLUS-300 | Steel I/Wide Flange | 205 | 210 | 76.2 | 3500 | 0.03 | 209.26
176 | Story19 | C61 | 200UC59.5 | Column | 300PLUS-300 | Steel I/Wide Flange | 205 | 210 | 76.2 | 3500 | 0.03 | 209.26
177 | Story19 | C62 | 200UC59.5 | Column | 300PLUS-300 | Steel I/Wide Flange | 205 | 210 | 76.2 | 3500 | 0.03 | 209.26
178 | Story19 | C63 | 200UC59.5 | Column | 300PLUS-300 | Steel I/Wide Flange | 205 | 210 | 76.2 | 3500 | 0.03 | 209.26
179 | Story19 | C64 | 200UC59.5 | Column | 300PLUS-300 | Steel I/Wide Flange | 205 | 210 | 76.2 | 3500 | 0.03 | 209.26
180 | Story18 | C1 | 250UC89.5 | Column | 300PLUS-300 | Steel I/Wide Flange | 256 | 260 | 114 | 3500 | 0.04 | 313.07
181 | Story18 | C2 | 250UC89.5 | Column | 300PLUS-300 | Steel I/Wide Flange | 256 | 260 | 114 | 3500 | 0.04 | 313.07
182 | Story18 | C3 | 250UC89.5 | Column | 300PLUS-300 | Steel I/Wide Flange | 256 | 260 | 114 | 3500 | 0.04 | 313.07
183 | Story18 | C4 | 250UC89.5 | Column | 300PLUS-300 | Steel I/Wide Flange | 256 | 260 | 114 | 3500 | 0.04 | 313.07
184 | Story18 | C5 | 250UC89.5 | Column | 300PLUS-300 | Steel I/Wide Flange | 256 | 260 | 114 | 3500 | 0.04 | 313.07
185 | Story18 | C6 | 250UC89.5 | Column | 300PLUS-300 | Steel I/Wide Flange | 256 | 260 | 114 | 3500 | 0.04 | 313.07
186 | Story18 | C7 | 250UC89.5 | Column | 300PLUS-300 | Steel I/Wide Flange | 256 | 260 | 114 | 3500 | 0.04 | 313.07
187 | Story18 | C8 | 250UC89.5 | Column | 300PLUS-300 | Steel I/Wide Flange | 256 | 260 | 114 | 3500 | 0.04 | 313.07
188 | Story18 | C9 | 250UC89.5 | Column | 300PLUS-300 | Steel I/Wide Flange | 256 | 260 | 114 | 3500 | 0.04 | 313.07
189 | Story18 | C10 | 250UC89.5 | Column | 300PLUS-300 | Steel I/Wide Flange | 256 | 260 | 114 | 3500 | 0.04 | 313.07
190 | Story18 | C11 | 250UC89.5 | Column | 300PLUS-300 | Steel I/Wide Flange | 256 | 260 | 114 | 3500 | 0.04 | 313.07
191 | Story18 | C12 | 250UC89.5 | Column | 300PLUS-300 | Steel I/Wide Flange | 256 | 260 | 114 | 3500 | 0.04 | 313.07
192 | Story18 | C13 | 250UC89.5 | Column | 300PLUS-300 | Steel I/Wide Flange | 256 | 260 | 114 | 3500 | 0.04 | 313.07
193 | Story18 | C14 | 250UC89.5 | Column | 300PLUS-300 | Steel I/Wide Flange | 256 | 260 | 114 | 3500 | 0.04 | 313.07
194 | Story18 | C15 | 250UC89.5 | Column | 300PLUS-300 | Steel I/Wide Flange | 256 | 260 | 114 | 3500 | 0.04 | 313.07
195 | Story18 | C16 | 250UC89.5 | Column | 300PLUS-300 | Steel I/Wide Flange | 256 | 260 | 114 | 3500 | 0.04 | 313.07
196 | Story18 | C17 | 250UC89.5 | Column | 300PLUS-300 | Steel I/Wide Flange | 256 | 260 | 114 | 3500 | 0.04 | 313.07
197 | Story18 | C18 | 250UC89.5 | Column | 300PLUS-300 | Steel I/Wide Flange | 256 | 260 | 114 | 3500 | 0.04 | 313.07
198 | Story18 | C19 | 250UC89.5 | Column | 300PLUS-300 | Steel I/Wide Flange | 256 | 260 | 114 | 3500 | 0.04 | 313.07
199 | Story18 | C20 | 250UC89.5 | Column | 300PLUS-300 | Steel I/Wide Flange | 256 | 260 | 114 | 3500 | 0.04 | 313.07
200 | Story18 | C21 | 250UC89.5 | Column | 300PLUS-300 | Steel I/Wide Flange | 256 | 260 | 114 | 3500 | 0.04 | 313.07
201 | Story18 | C22 | 250UC89.5 | Column | 300PLUS-300 | Steel I/Wide Flange | 256 | 260 | 114 | 3500 | 0.04 | 313.07
202 | Story18 | C23 | 250UC89.5 | Column | 300PLUS-300 | Steel I/Wide Flange | 256 | 260 | 114 | 3500 | 0.04 | 313.07
203 | Story18 | C24 | 250UC89.5 | Column | 300PLUS-300 | Steel I/Wide Flange | 256 | 260 | 114 | 3500 | 0.04 | 313.07
204 | Story18 | C25 | 250UC89.5 | Column | 300PLUS-300 | Steel I/Wide Flange | 256 | 260 | 114 | 3500 | 0.04 | 313.07
205 | Story18 | C26 | 250UC89.5 | Column | 300PLUS-300 | Steel I/Wide Flange | 256 | 260 | 114 | 3500 | 0.04 | 313.07
206 | Story18 | C27 | 250UC89.5 | Column | 300PLUS-300 | Steel I/Wide Flange | 256 | 260 | 114 | 3500 | 0.04 | 313.07
207 | Story18 | C30 | 250UC89.5 | Column | 300PLUS-300 | Steel I/Wide Flange | 256 | 260 | 114 | 3500 | 0.04 | 313.07
208 | Story18 | C31 | 250UC89.5 | Column | 300PLUS-300 | Steel I/Wide Flange | 256 | 260 | 114 | 3500 | 0.04 | 313.07
209 | Story18 | C32 | 250UC89.5 | Column | 300PLUS-300 | Steel I/Wide Flange | 256 | 260 | 114 | 3500 | 0.04 | 313.07
210 | Story18 | C33 | 250UC89.5 | Column | 300PLUS-300 | Steel I/Wide Flange | 256 | 260 | 114 | 3500 | 0.04 | 313.07
211 | Story18 | C34 | 250UC89.5 | Column | 300PLUS-300 | Steel I/Wide Flange | 256 | 260 | 114 | 3500 | 0.04 | 313.07
212 | Story18 | C35 | 250UC89.5 | Column | 300PLUS-300 | Steel I/Wide Flange | 256 | 260 | 114 | 3500 | 0.04 | 313.07
213 | Story18 | C38 | 250UC89.5 | Column | 300PLUS-300 | Steel I/Wide Flange | 256 | 260 | 114 | 3500 | 0.04 | 313.07
214 | Story18 | C39 | 250UC89.5 | Column | 300PLUS-300 | Steel I/Wide Flange | 256 | 260 | 114 | 3500 | 0.04 | 313.07
215 | Story18 | C40 | 250UC89.5 | Column | 300PLUS-300 | Steel I/Wide Flange | 256 | 260 | 114 | 3500 | 0.04 | 313.07
216 | Story18 | C41 | 250UC89.5 | Column | 300PLUS-300 | Steel I/Wide Flange | 256 | 260 | 114 | 3500 | 0.04 | 313.07
217 | Story18 | C42 | 250UC89.5 | Column | 300PLUS-300 | Steel I/Wide Flange | 256 | 260 | 114 | 3500 | 0.04 | 313.07
218 | Story18 | C43 | 250UC89.5 | Column | 300PLUS-300 | Steel I/Wide Flange | 256 | 260 | 114 | 3500 | 0.04 | 313.07
219 | Story18 | C44 | 250UC89.5 | Column | 300PLUS-300 | Steel I/Wide Flange | 256 | 260 | 114 | 3500 | 0.04 | 313.07
220 | Story18 | C45 | 250UC89.5 | Column | 300PLUS-300 | Steel I/Wide Flange | 256 | 260 | 114 | 3500 | 0.04 | 313.07
221 | Story18 | C46 | 250UC89.5 | Column | 300PLUS-300 | Steel I/Wide Flange | 256 | 260 | 114 | 3500 | 0.04 | 313.07
222 | Story18 | C47 | 250UC89.5 | Column | 300PLUS-300 | Steel I/Wide Flange | 256 | 260 | 114 | 3500 | 0.04 | 313.07
223 | Story18 | C48 | 250UC89.5 | Column | 300PLUS-300 | Steel I/Wide Flange | 256 | 260 | 114 | 3500 | 0.04 | 313.07
224 | Story18 | C49 | 250UC89.5 | Column | 300PLUS-300 | Steel I/Wide Flange | 256 | 260 | 114 | 3500 | 0.04 | 313.07
225 | Story18 | C50 | 250UC89.5 | Column | 300PLUS-300 | Steel I/Wide Flange | 256 | 260 | 114 | 3500 | 0.04 | 313.07
226 | Story18 | C51 | 250UC89.5 | Column | 300PLUS-300 | Steel I/Wide Flange | 256 | 260 | 114 | 3500 | 0.04 | 313.07
227 | Story18 | C52 | 250UC89.5 | Column | 300PLUS-300 | Steel I/Wide Flange | 256 | 260 | 114 | 3500 | 0.04 | 313.07
228 | Story18 | C53 | 250UC89.5 | Column | 300PLUS-300 | Steel I/Wide Flange | 256 | 260 | 114 | 3500 | 0.04 | 313.07
229 | Story18 | C54 | 250UC89.5 | Column | 300PLUS-300 | Steel I/Wide Flange | 256 | 260 | 114 | 3500 | 0.04 | 313.07
230 | Story18 | C55 | 250UC89.5 | Column | 300PLUS-300 | Steel I/Wide Flange | 256 | 260 | 114 | 3500 | 0.04 | 313.07
231 | Story18 | C56 | 250UC89.5 | Column | 300PLUS-300 | Steel I/Wide Flange | 256 | 260 | 114 | 3500 | 0.04 | 313.07
232 | Story18 | C57 | 250UC89.5 | Column | 300PLUS-300 | Steel I/Wide Flange | 256 | 260 | 114 | 3500 | 0.04 | 313.07
233 | Story18 | C58 | 250UC89.5 | Column | 300PLUS-300 | Steel I/Wide Flange | 256 | 260 | 114 | 3500 | 0.04 | 313.07
234 | Story18 | C59 | 250UC89.5 | Column | 300PLUS-300 | Steel I/Wide Flange | 256 | 260 | 114 | 3500 | 0.04 | 313.07
235 | Story18 | C60 | 250UC89.5 | Column | 300PLUS-300 | Steel I/Wide Flange | 256 | 260 | 114 | 3500 | 0.04 | 313.07
236 | Story18 | C61 | 250UC89.5 | Column | 300PLUS-300 | Steel I/Wide Flange | 256 | 260 | 114 | 3500 | 0.04 | 313.07
237 | Story18 | C62 | 250UC89.5 | Column | 300PLUS-300 | Steel I/Wide Flange | 256 | 260 | 114 | 3500 | 0.04 | 313.07
238 | Story18 | C63 | 250UC89.5 | Column | 300PLUS-300 | Steel I/Wide Flange | 256 | 260 | 114 | 3500 | 0.04 | 313.07
239 | Story18 | C64 | 250UC89.5 | Column | 300PLUS-300 | Steel I/Wide Flange | 256 | 260 | 114 | 3500 | 0.04 | 313.07
240 | Story17 | C1 | 250UC89.5 | Column | 300PLUS-300 | Steel I/Wide Flange | 256 | 260 | 114 | 3500 | 0.04 | 313.07
241 | Story17 | C2 | 250UC89.5 | Column | 300PLUS-300 | Steel I/Wide Flange | 256 | 260 | 114 | 3500 | 0.04 | 313.07
242 | Story17 | C3 | 250UC89.5 | Column | 300PLUS-300 | Steel I/Wide Flange | 256 | 260 | 114 | 3500 | 0.04 | 313.07
243 | Story17 | C4 | 250UC89.5 | Column | 300PLUS-300 | Steel I/Wide Flange | 256 | 260 | 114 | 3500 | 0.04 | 313.07
244 | Story17 | C5 | 250UC89.5 | Column | 300PLUS-300 | Steel I/Wide Flange | 256 | 260 | 114 | 3500 | 0.04 | 313.07
245 | Story17 | C6 | 250UC89.5 | Column | 300PLUS-300 | Steel I/Wide Flange | 256 | 260 | 114 | 3500 | 0.04 | 313.07
246 | Story17 | C7 | 250UC89.5 | Column | 300PLUS-300 | Steel I/Wide Flange | 256 | 260 | 114 | 3500 | 0.04 | 313.07
247 | Story17 | C8 | 250UC89.5 | Column | 300PLUS-300 | Steel I/Wide Flange | 256 | 260 | 114 | 3500 | 0.04 | 313.07
248 | Story17 | C9 | 250UC89.5 | Column | 300PLUS-300 | Steel I/Wide Flange | 256 | 260 | 114 | 3500 | 0.04 | 313.07
249 | Story17 | C10 | 250UC89.5 | Column | 300PLUS-300 | Steel I/Wide Flange | 256 | 260 | 114 | 3500 | 0.04 | 313.07
250 | Story17 | C11 | 250UC89.5 | Column | 300PLUS-300 | Steel I/Wide Flange | 256 | 260 | 114 | 3500 | 0.04 | 313.07
251 | Story17 | C12 | 250UC89.5 | Column | 300PLUS-300 | Steel I/Wide Flange | 256 | 260 | 114 | 3500 | 0.04 | 313.07
252 | Story17 | C13 | 250UC89.5 | Column | 300PLUS-300 | Steel I/Wide Flange | 256 | 260 | 114 | 3500 | 0.04 | 313.07
253 | Story17 | C14 | 250UC89.5 | Column | 300PLUS-300 | Steel I/Wide Flange | 256 | 260 | 114 | 3500 | 0.04 | 313.07
254 | Story17 | C15 | 250UC89.5 | Column | 300PLUS-300 | Steel I/Wide Flange | 256 | 260 | 114 | 3500 | 0.04 | 313.07
255 | Story17 | C16 | 250UC89.5 | Column | 300PLUS-300 | Steel I/Wide Flange | 256 | 260 | 114 | 3500 | 0.04 | 313.07
256 | Story17 | C17 | 250UC89.5 | Column | 300PLUS-300 | Steel I/Wide Flange | 256 | 260 | 114 | 3500 | 0.04 | 313.07
257 | Story17 | C18 | 250UC89.5 | Column | 300PLUS-300 | Steel I/Wide Flange | 256 | 260 | 114 | 3500 | 0.04 | 313.07
258 | Story17 | C19 | 250UC89.5 | Column | 300PLUS-300 | Steel I/Wide Flange | 256 | 260 | 114 | 3500 | 0.04 | 313.07
259 | Story17 | C20 | 250UC89.5 | Column | 300PLUS-300 | Steel I/Wide Flange | 256 | 260 | 114 | 3500 | 0.04 | 313.07
260 | Story17 | C21 | 250UC89.5 | Column | 300PLUS-300 | Steel I/Wide Flange | 256 | 260 | 114 | 3500 | 0.04 | 313.07
261 | Story17 | C22 | 250UC89.5 | Column | 300PLUS-300 | Steel I/Wide Flange | 256 | 260 | 114 | 3500 | 0.04 | 313.07
262 | Story17 | C23 | 250UC89.5 | Column | 300PLUS-300 | Steel I/Wide Flange | 256 | 260 | 114 | 3500 | 0.04 | 313.07
263 | Story17 | C24 | 250UC89.5 | Column | 300PLUS-300 | Steel I/Wide Flange | 256 | 260 | 114 | 3500 | 0.04 | 313.07
264 | Story17 | C25 | 250UC89.5 | Column | 300PLUS-300 | Steel I/Wide Flange | 256 | 260 | 114 | 3500 | 0.04 | 313.07
265 | Story17 | C26 | 250UC89.5 | Column | 300PLUS-300 | Steel I/Wide Flange | 256 | 260 | 114 | 3500 | 0.04 | 313.07
266 | Story17 | C27 | 250UC89.5 | Column | 300PLUS-300 | Steel I/Wide Flange | 256 | 260 | 114 | 3500 | 0.04 | 313.07
267 | Story17 | C30 | 250UC89.5 | Column | 300PLUS-300 | Steel I/Wide Flange | 256 | 260 | 114 | 3500 | 0.04 | 313.07
268 | Story17 | C31 | 250UC89.5 | Column | 300PLUS-300 | Steel I/Wide Flange | 256 | 260 | 114 | 3500 | 0.04 | 313.07
269 | Story17 | C32 | 250UC89.5 | Column | 300PLUS-300 | Steel I/Wide Flange | 256 | 260 | 114 | 3500 | 0.04 | 313.07
270 | Story17 | C33 | 250UC89.5 | Column | 300PLUS-300 | Steel I/Wide Flange | 256 | 260 | 114 | 3500 | 0.04 | 313.07
271 | Story17 | C34 | 250UC89.5 | Column | 300PLUS-300 | Steel I/Wide Flange | 256 | 260 | 114 | 3500 | 0.04 | 313.07
272 | Story17 | C35 | 250UC89.5 | Column | 300PLUS-300 | Steel I/Wide Flange | 256 | 260 | 114 | 3500 | 0.04 | 313.07
273 | Story17 | C38 | 250UC89.5 | Column | 300PLUS-300 | Steel I/Wide Flange | 256 | 260 | 114 | 3500 | 0.04 | 313.07
274 | Story17 | C39 | 250UC89.5 | Column | 300PLUS-300 | Steel I/Wide Flange | 256 | 260 | 114 | 3500 | 0.04 | 313.07
275 | Story17 | C40 | 250UC89.5 | Column | 300PLUS-300 | Steel I/Wide Flange | 256 | 260 | 114 | 3500 | 0.04 | 313.07
276 | Story17 | C41 | 250UC89.5 | Column | 300PLUS-300 | Steel I/Wide Flange | 256 | 260 | 114 | 3500 | 0.04 | 313.07
277 | Story17 | C42 | 250UC89.5 | Column | 300PLUS-300 | Steel I/Wide Flange | 256 | 260 | 114 | 3500 | 0.04 | 313.07
278 | Story17 | C43 | 250UC89.5 | Column | 300PLUS-300 | Steel I/Wide Flange | 256 | 260 | 114 | 3500 | 0.04 | 313.07
279 | Story17 | C44 | 250UC89.5 | Column | 300PLUS-300 | Steel I/Wide Flange | 256 | 260 | 114 | 3500 | 0.04 | 313.07
280 | Story17 | C45 | 250UC89.5 | Column | 300PLUS-300 | Steel I/Wide Flange | 256 | 260 | 114 | 3500 | 0.04 | 313.07
281 | Story17 | C46 | 250UC89.5 | Column | 300PLUS-300 | Steel I/Wide Flange | 256 | 260 | 114 | 3500 | 0.04 | 313.07
282 | Story17 | C47 | 250UC89.5 | Column | 300PLUS-300 | Steel I/Wide Flange | 256 | 260 | 114 | 3500 | 0.04 | 313.07
283 | Story17 | C48 | 250UC89.5 | Column | 300PLUS-300 | Steel I/Wide Flange | 256 | 260 | 114 | 3500 | 0.04 | 313.07
284 | Story17 | C49 | 250UC89.5 | Column | 300PLUS-300 | Steel I/Wide Flange | 256 | 260 | 114 | 3500 | 0.04 | 313.07
285 | Story17 | C50 | 250UC89.5 | Column | 300PLUS-300 | Steel I/Wide Flange | 256 | 260 | 114 | 3500 | 0.04 | 313.07
286 | Story17 | C51 | 250UC89.5 | Column | 300PLUS-300 | Steel I/Wide Flange | 256 | 260 | 114 | 3500 | 0.04 | 313.07
287 | Story17 | C52 | 250UC89.5 | Column | 300PLUS-300 | Steel I/Wide Flange | 256 | 260 | 114 | 3500 | 0.04 | 313.07
288 | Story17 | C53 | 250UC89.5 | Column | 300PLUS-300 | Steel I/Wide Flange | 256 | 260 | 114 | 3500 | 0.04 | 313.07
289 | Story17 | C54 | 250UC89.5 | Column | 300PLUS-300 | Steel I/Wide Flange | 256 | 260 | 114 | 3500 | 0.04 | 313.07
290 | Story17 | C55 | 250UC89.5 | Column | 300PLUS-300 | Steel I/Wide Flange | 256 | 260 | 114 | 3500 | 0.04 | 313.07
291 | Story17 | C56 | 250UC89.5 | Column | 300PLUS-300 | Steel I/Wide Flange | 256 | 260 | 114 | 3500 | 0.04 | 313.07
292 | Story17 | C57 | 250UC89.5 | Column | 300PLUS-300 | Steel I/Wide Flange | 256 | 260 | 114 | 3500 | 0.04 | 313.07
293 | Story17 | C58 | 250UC89.5 | Column | 300PLUS-300 | Steel I/Wide Flange | 256 | 260 | 114 | 3500 | 0.04 | 313.07
294 | Story17 | C59 | 250UC89.5 | Column | 300PLUS-300 | Steel I/Wide Flange | 256 | 260 | 114 | 3500 | 0.04 | 313.07
295 | Story17 | C60 | 250UC89.5 | Column | 300PLUS-300 | Steel I/Wide Flange | 256 | 260 | 114 | 3500 | 0.04 | 313.07
296 | Story17 | C61 | 250UC89.5 | Column | 300PLUS-300 | Steel I/Wide Flange | 256 | 260 | 114 | 3500 | 0.04 | 313.07
297 | Story17 | C62 | 250UC89.5 | Column | 300PLUS-300 | Steel I/Wide Flange | 256 | 260 | 114 | 3500 | 0.04 | 313.07
298 | Story17 | C63 | 250UC89.5 | Column | 300PLUS-300 | Steel I/Wide Flange | 256 | 260 | 114 | 3500 | 0.04 | 313.07
299 | Story17 | C64 | 250UC89.5 | Column | 300PLUS-300 | Steel I/Wide Flange | 256 | 260 | 114 | 3500 | 0.04 | 313.07
300 | Story16 | C1 | 250UC89.5 | Column | 300PLUS-300 | Steel I/Wide Flange | 256 | 260 | 114 | 3500 | 0.04 | 313.07
301 | Story16 | C2 | 250UC89.5 | Column | 300PLUS-300 | Steel I/Wide Flange | 256 | 260 | 114 | 3500 | 0.04 | 313.07
302 | Story16 | C3 | 250UC89.5 | Column | 300PLUS-300 | Steel I/Wide Flange | 256 | 260 | 114 | 3500 | 0.04 | 313.07
303 | Story16 | C4 | 250UC89.5 | Column | 300PLUS-300 | Steel I/Wide Flange | 256 | 260 | 114 | 3500 | 0.04 | 313.07
304 | Story16 | C5 | 250UC89.5 | Column | 300PLUS-300 | Steel I/Wide Flange | 256 | 260 | 114 | 3500 | 0.04 | 313.07
305 | Story16 | C6 | 250UC89.5 | Column | 300PLUS-300 | Steel I/Wide Flange | 256 | 260 | 114 | 3500 | 0.04 | 313.07
306 | Story16 | C7 | 250UC89.5 | Column | 300PLUS-300 | Steel I/Wide Flange | 256 | 260 | 114 | 3500 | 0.04 | 313.07
307 | Story16 | C8 | 250UC89.5 | Column | 300PLUS-300 | Steel I/Wide Flange | 256 | 260 | 114 | 3500 | 0.04 | 313.07
308 | Story16 | C9 | 250UC89.5 | Column | 300PLUS-300 | Steel I/Wide Flange | 256 | 260 | 114 | 3500 | 0.04 | 313.07
309 | Story16 | C10 | 250UC89.5 | Column | 300PLUS-300 | Steel I/Wide Flange | 256 | 260 | 114 | 3500 | 0.04 | 313.07
310 | Story16 | C11 | 250UC89.5 | Column | 300PLUS-300 | Steel I/Wide Flange | 256 | 260 | 114 | 3500 | 0.04 | 313.07
311 | Story16 | C12 | 250UC89.5 | Column | 300PLUS-300 | Steel I/Wide Flange | 256 | 260 | 114 | 3500 | 0.04 | 313.07
312 | Story16 | C13 | 250UC89.5 | Column | 300PLUS-300 | Steel I/Wide Flange | 256 | 260 | 114 | 3500 | 0.04 | 313.07
313 | Story16 | C14 | 250UC89.5 | Column | 300PLUS-300 | Steel I/Wide Flange | 256 | 260 | 114 | 3500 | 0.04 | 313.07
314 | Story16 | C15 | 250UC89.5 | Column | 300PLUS-300 | Steel I/Wide Flange | 256 | 260 | 114 | 3500 | 0.04 | 313.07
315 | Story16 | C16 | 250UC89.5 | Column | 300PLUS-300 | Steel I/Wide Flange | 256 | 260 | 114 | 3500 | 0.04 | 313.07
316 | Story16 | C17 | 250UC89.5 | Column | 300PLUS-300 | Steel I/Wide Flange | 256 | 260 | 114 | 3500 | 0.04 | 313.07
317 | Story16 | C18 | 250UC89.5 | Column | 300PLUS-300 | Steel I/Wide Flange | 256 | 260 | 114 | 3500 | 0.04 | 313.07
318 | Story16 | C19 | 250UC89.5 | Column | 300PLUS-300 | Steel I/Wide Flange | 256 | 260 | 114 | 3500 | 0.04 | 313.07
319 | Story16 | C20 | 250UC89.5 | Column | 300PLUS-300 | Steel I/Wide Flange | 256 | 260 | 114 | 3500 | 0.04 | 313.07
320 | Story16 | C21 | 250UC89.5 | Column | 300PLUS-300 | Steel I/Wide Flange | 256 | 260 | 114 | 3500 | 0.04 | 313.07
321 | Story16 | C22 | 250UC89.5 | Column | 300PLUS-300 | Steel I/Wide Flange | 256 | 260 | 114 | 3500 | 0.04 | 313.07
322 | Story16 | C23 | 250UC89.5 | Column | 300PLUS-300 | Steel I/Wide Flange | 256 | 260 | 114 | 3500 | 0.04 | 313.07
323 | Story16 | C24 | 250UC89.5 | Column | 300PLUS-300 | Steel I/Wide Flange | 256 | 260 | 114 | 3500 | 0.04 | 313.07
324 | Story16 | C25 | 250UC89.5 | Column | 300PLUS-300 | Steel I/Wide Flange | 256 | 260 | 114 | 3500 | 0.04 | 313.07
325 | Story16 | C26 | 250UC89.5 | Column | 300PLUS-300 | Steel I/Wide Flange | 256 | 260 | 114 | 3500 | 0.04 | 313.07
326 | Story16 | C27 | 250UC89.5 | Column | 300PLUS-300 | Steel I/Wide Flange | 256 | 260 | 114 | 3500 | 0.04 | 313.07
327 | Story16 | C30 | 250UC89.5 | Column | 300PLUS-300 | Steel I/Wide Flange | 256 | 260 | 114 | 3500 | 0.04 | 313.07
328 | Story16 | C31 | 250UC89.5 | Column | 300PLUS-300 | Steel I/Wide Flange | 256 | 260 | 114 | 3500 | 0.04 | 313.07
329 | Story16 | C32 | 250UC89.5 | Column | 300PLUS-300 | Steel I/Wide Flange | 256 | 260 | 114 | 3500 | 0.04 | 313.07
330 | Story16 | C33 | 250UC89.5 | Column | 300PLUS-300 | Steel I/Wide Flange | 256 | 260 | 114 | 3500 | 0.04 | 313.07
331 | Story16 | C34 | 250UC89.5 | Column | 300PLUS-300 | Steel I/Wide Flange | 256 | 260 | 114 | 3500 | 0.04 | 313.07
332 | Story16 | C35 | 250UC89.5 | Column | 300PLUS-300 | Steel I/Wide Flange | 256 | 260 | 114 | 3500 | 0.04 | 313.07
333 | Story16 | C38 | 250UC89.5 | Column | 300PLUS-300 | Steel I/Wide Flange | 256 | 260 | 114 | 3500 | 0.04 | 313.07
334 | Story16 | C39 | 250UC89.5 | Column | 300PLUS-300 | Steel I/Wide Flange | 256 | 260 | 114 | 3500 | 0.04 | 313.07
335 | Story16 | C40 | 250UC89.5 | Column | 300PLUS-300 | Steel I/Wide Flange | 256 | 260 | 114 | 3500 | 0.04 | 313.07
336 | Story16 | C41 | 250UC89.5 | Column | 300PLUS-300 | Steel I/Wide Flange | 256 | 260 | 114 | 3500 | 0.04 | 313.07
337 | Story16 | C42 | 250UC89.5 | Column | 300PLUS-300 | Steel I/Wide Flange | 256 | 260 | 114 | 3500 | 0.04 | 313.07
338 | Story16 | C43 | 250UC89.5 | Column | 300PLUS-300 | Steel I/Wide Flange | 256 | 260 | 114 | 3500 | 0.04 | 313.07
339 | Story16 | C44 | 250UC89.5 | Column | 300PLUS-300 | Steel I/Wide Flange | 256 | 260 | 114 | 3500 | 0.04 | 313.07
340 | Story16 | C45 | 250UC89.5 | Column | 300PLUS-300 | Steel I/Wide Flange | 256 | 260 | 114 | 3500 | 0.04 | 313.07
341 | Story16 | C46 | 250UC89.5 | Column | 300PLUS-300 | Steel I/Wide Flange | 256 | 260 | 114 | 3500 | 0.04 | 313.07
342 | Story16 | C47 | 250UC89.5 | Column | 300PLUS-300 | Steel I/Wide Flange | 256 | 260 | 114 | 3500 | 0.04 | 313.07
343 | Story16 | C48 | 250UC89.5 | Column | 300PLUS-300 | Steel I/Wide Flange | 256 | 260 | 114 | 3500 | 0.04 | 313.07
344 | Story16 | C49 | 250UC89.5 | Column | 300PLUS-300 | Steel I/Wide Flange | 256 | 260 | 114 | 3500 | 0.04 | 313.07
345 | Story16 | C50 | 250UC89.5 | Column | 300PLUS-300 | Steel I/Wide Flange | 256 | 260 | 114 | 3500 | 0.04 | 313.07
346 | Story16 | C51 | 250UC89.5 | Column | 300PLUS-300 | Steel I/Wide Flange | 256 | 260 | 114 | 3500 | 0.04 | 313.07
347 | Story16 | C52 | 250UC89.5 | Column | 300PLUS-300 | Steel I/Wide Flange | 256 | 260 | 114 | 3500 | 0.04 | 313.07
348 | Story16 | C53 | 250UC89.5 | Column | 300PLUS-300 | Steel I/Wide Flange | 256 | 260 | 114 | 3500 | 0.04 | 313.07
349 | Story16 | C54 | 250UC89.5 | Column | 300PLUS-300 | Steel I/Wide Flange | 256 | 260 | 114 | 3500 | 0.04 | 313.07
350 | Story16 | C55 | 250UC89.5 | Column | 300PLUS-300 | Steel I/Wide Flange | 256 | 260 | 114 | 3500 | 0.04 | 313.07
351 | Story16 | C56 | 250UC89.5 | Column | 300PLUS-300 | Steel I/Wide Flange | 256 | 260 | 114 | 3500 | 0.04 | 313.07
352 | Story16 | C57 | 250UC89.5 | Column | 300PLUS-300 | Steel I/Wide Flange | 256 | 260 | 114 | 3500 | 0.04 | 313.07
353 | Story16 | C58 | 250UC89.5 | Column | 300PLUS-300 | Steel I/Wide Flange | 256 | 260 | 114 | 3500 | 0.04 | 313.07
354 | Story16 | C59 | 250UC89.5 | Column | 300PLUS-300 | Steel I/Wide Flange | 256 | 260 | 114 | 3500 | 0.04 | 313.07
355 | Story16 | C60 | 250UC89.5 | Column | 300PLUS-300 | Steel I/Wide Flange | 256 | 260 | 114 | 3500 | 0.04 | 313.07
356 | Story16 | C61 | 250UC89.5 | Column | 300PLUS-300 | Steel I/Wide Flange | 256 | 260 | 114 | 3500 | 0.04 | 313.07
357 | Story16 | C62 | 250UC89.5 | Column | 300PLUS-300 | Steel I/Wide Flange | 256 | 260 | 114 | 3500 | 0.04 | 313.07
358 | Story16 | C63 | 250UC89.5 | Column | 300PLUS-300 | Steel I/Wide Flange | 256 | 260 | 114 | 3500 | 0.04 | 313.07
359 | Story16 | C64 | 250UC89.5 | Column | 300PLUS-300 | Steel I/Wide Flange | 256 | 260 | 114 | 3500 | 0.04 | 313.07
360 | Story15 | C1 | 250UC89.5 | Column | 300PLUS-300 | Steel I/Wide Flange | 256 | 260 | 114 | 3500 | 0.04 | 313.07
361 | Story15 | C2 | 250UC89.5 | Column | 300PLUS-300 | Steel I/Wide Flange | 256 | 260 | 114 | 3500 | 0.04 | 313.07
362 | Story15 | C3 | 250UC89.5 | Column | 300PLUS-300 | Steel I/Wide Flange | 256 | 260 | 114 | 3500 | 0.04 | 313.07
363 | Story15 | C4 | 250UC89.5 | Column | 300PLUS-300 | Steel I/Wide Flange | 256 | 260 | 114 | 3500 | 0.04 | 313.07
364 | Story15 | C5 | 250UC89.5 | Column | 300PLUS-300 | Steel I/Wide Flange | 256 | 260 | 114 | 3500 | 0.04 | 313.07
365 | Story15 | C6 | 250UC89.5 | Column | 300PLUS-300 | Steel I/Wide Flange | 256 | 260 | 114 | 3500 | 0.04 | 313.07
366 | Story15 | C7 | 250UC89.5 | Column | 300PLUS-300 | Steel I/Wide Flange | 256 | 260 | 114 | 3500 | 0.04 | 313.07
367 | Story15 | C8 | 250UC89.5 | Column | 300PLUS-300 | Steel I/Wide Flange | 256 | 260 | 114 | 3500 | 0.04 | 313.07
368 | Story15 | C9 | 250UC89.5 | Column | 300PLUS-300 | Steel I/Wide Flange | 256 | 260 | 114 | 3500 | 0.04 | 313.07
369 | Story15 | C10 | 250UC89.5 | Column | 300PLUS-300 | Steel I/Wide Flange | 256 | 260 | 114 | 3500 | 0.04 | 313.07
370 | Story15 | C11 | 250UC89.5 | Column | 300PLUS-300 | Steel I/Wide Flange | 256 | 260 | 114 | 3500 | 0.04 | 313.07
371 | Story15 | C12 | 250UC89.5 | Column | 300PLUS-300 | Steel I/Wide Flange | 256 | 260 | 114 | 3500 | 0.04 | 313.07
372 | Story15 | C13 | 250UC89.5 | Column | 300PLUS-300 | Steel I/Wide Flange | 256 | 260 | 114 | 3500 | 0.04 | 313.07
373 | Story15 | C14 | 250UC89.5 | Column | 300PLUS-300 | Steel I/Wide Flange | 256 | 260 | 114 | 3500 | 0.04 | 313.07
374 | Story15 | C15 | 250UC89.5 | Column | 300PLUS-300 | Steel I/Wide Flange | 256 | 260 | 114 | 3500 | 0.04 | 313.07
375 | Story15 | C16 | 250UC89.5 | Column | 300PLUS-300 | Steel I/Wide Flange | 256 | 260 | 114 | 3500 | 0.04 | 313.07
376 | Story15 | C17 | 250UC89.5 | Column | 300PLUS-300 | Steel I/Wide Flange | 256 | 260 | 114 | 3500 | 0.04 | 313.07
377 | Story15 | C18 | 250UC89.5 | Column | 300PLUS-300 | Steel I/Wide Flange | 256 | 260 | 114 | 3500 | 0.04 | 313.07
378 | Story15 | C19 | 250UC89.5 | Column | 300PLUS-300 | Steel I/Wide Flange | 256 | 260 | 114 | 3500 | 0.04 | 313.07
379 | Story15 | C20 | 250UC89.5 | Column | 300PLUS-300 | Steel I/Wide Flange | 256 | 260 | 114 | 3500 | 0.04 | 313.07
380 | Story15 | C21 | 250UC89.5 | Column | 300PLUS-300 | Steel I/Wide Flange | 256 | 260 | 114 | 3500 | 0.04 | 313.07
381 | Story15 | C22 | 250UC89.5 | Column | 300PLUS-300 | Steel I/Wide Flange | 256 | 260 | 114 | 3500 | 0.04 | 313.07
382 | Story15 | C23 | 250UC89.5 | Column | 300PLUS-300 | Steel I/Wide Flange | 256 | 260 | 114 | 3500 | 0.04 | 313.07
383 | Story15 | C24 | 250UC89.5 | Column | 300PLUS-300 | Steel I/Wide Flange | 256 | 260 | 114 | 3500 | 0.04 | 313.07
384 | Story15 | C25 | 250UC89.5 | Column | 300PLUS-300 | Steel I/Wide Flange | 256 | 260 | 114 | 3500 | 0.04 | 313.07
385 | Story15 | C26 | 250UC89.5 | Column | 300PLUS-300 | Steel I/Wide Flange | 256 | 260 | 114 | 3500 | 0.04 | 313.07
386 | Story15 | C27 | 250UC89.5 | Column | 300PLUS-300 | Steel I/Wide Flange | 256 | 260 | 114 | 3500 | 0.04 | 313.07
387 | Story15 | C30 | 250UC89.5 | Column | 300PLUS-300 | Steel I/Wide Flange | 256 | 260 | 114 | 3500 | 0.04 | 313.07
388 | Story15 | C31 | 250UC89.5 | Column | 300PLUS-300 | Steel I/Wide Flange | 256 | 260 | 114 | 3500 | 0.04 | 313.07
389 | Story15 | C32 | 250UC89.5 | Column | 300PLUS-300 | Steel I/Wide Flange | 256 | 260 | 114 | 3500 | 0.04 | 313.07
390 | Story15 | C33 | 250UC89.5 | Column | 300PLUS-300 | Steel I/Wide Flange | 256 | 260 | 114 | 3500 | 0.04 | 313.07
391 | Story15 | C34 | 250UC89.5 | Column | 300PLUS-300 | Steel I/Wide Flange | 256 | 260 | 114 | 3500 | 0.04 | 313.07
392 | Story15 | C35 | 250UC89.5 | Column | 300PLUS-300 | Steel I/Wide Flange | 256 | 260 | 114 | 3500 | 0.04 | 313.07
393 | Story15 | C38 | 250UC89.5 | Column | 300PLUS-300 | Steel I/Wide Flange | 256 | 260 | 114 | 3500 | 0.04 | 313.07
394 | Story15 | C39 | 250UC89.5 | Column | 300PLUS-300 | Steel I/Wide Flange | 256 | 260 | 114 | 3500 | 0.04 | 313.07
395 | Story15 | C40 | 250UC89.5 | Column | 300PLUS-300 | Steel I/Wide Flange | 256 | 260 | 114 | 3500 | 0.04 | 313.07
396 | Story15 | C41 | 250UC89.5 | Column | 300PLUS-300 | Steel I/Wide Flange | 256 | 260 | 114 | 3500 | 0.04 | 313.07
397 | Story15 | C42 | 250UC89.5 | Column | 300PLUS-300 | Steel I/Wide Flange | 256 | 260 | 114 | 3500 | 0.04 | 313.07
398 | Story15 | C43 | 250UC89.5 | Column | 300PLUS-300 | Steel I/Wide Flange | 256 | 260 | 114 | 3500 | 0.04 | 313.07
399 | Story15 | C44 | 250UC89.5 | Column | 300PLUS-300 | Steel I/Wide Flange | 256 | 260 | 114 | 3500 | 0.04 | 313.07
400 | Story15 | C45 | 250UC89.5 | Column | 300PLUS-300 | Steel I/Wide Flange | 256 | 260 | 114 | 3500 | 0.04 | 313.07
401 | Story15 | C46 | 250UC89.5 | Column | 300PLUS-300 | Steel I/Wide Flange | 256 | 260 | 114 | 3500 | 0.04 | 313.07
402 | Story15 | C47 | 250UC89.5 | Column | 300PLUS-300 | Steel I/Wide Flange | 256 | 260 | 114 | 3500 | 0.04 | 313.07
403 | Story15 | C48 | 250UC89.5 | Column | 300PLUS-300 | Steel I/Wide Flange | 256 | 260 | 114 | 3500 | 0.04 | 313.07
404 | Story15 | C49 | 250UC89.5 | Column | 300PLUS-300 | Steel I/Wide Flange | 256 | 260 | 114 | 3500 | 0.04 | 313.07
405 | Story15 | C50 | 250UC89.5 | Column | 300PLUS-300 | Steel I/Wide Flange | 256 | 260 | 114 | 3500 | 0.04 | 313.07
406 | Story15 | C51 | 250UC89.5 | Column | 300PLUS-300 | Steel I/Wide Flange | 256 | 260 | 114 | 3500 | 0.04 | 313.07
407 | Story15 | C52 | 250UC89.5 | Column | 300PLUS-300 | Steel I/Wide Flange | 256 | 260 | 114 | 3500 | 0.04 | 313.07
408 | Story15 | C53 | 250UC89.5 | Column | 300PLUS-300 | Steel I/Wide Flange | 256 | 260 | 114 | 3500 | 0.04 | 313.07
409 | Story15 | C54 | 250UC89.5 | Column | 300PLUS-300 | Steel I/Wide Flange | 256 | 260 | 114 | 3500 | 0.04 | 313.07
410 | Story15 | C55 | 250UC89.5 | Column | 300PLUS-300 | Steel I/Wide Flange | 256 | 260 | 114 | 3500 | 0.04 | 313.07
411 | Story15 | C56 | 250UC89.5 | Column | 300PLUS-300 | Steel I/Wide Flange | 256 | 260 | 114 | 3500 | 0.04 | 313.07
412 | Story15 | C57 | 250UC89.5 | Column | 300PLUS-300 | Steel I/Wide Flange | 256 | 260 | 114 | 3500 | 0.04 | 313.07
413 | Story15 | C58 | 250UC89.5 | Column | 300PLUS-300 | Steel I/Wide Flange | 256 | 260 | 114 | 3500 | 0.04 | 313.07
414 | Story15 | C59 | 250UC89.5 | Column | 300PLUS-300 | Steel I/Wide Flange | 256 | 260 | 114 | 3500 | 0.04 | 313.07
415 | Story15 | C60 | 250UC89.5 | Column | 300PLUS-300 | Steel I/Wide Flange | 256 | 260 | 114 | 3500 | 0.04 | 313.07
416 | Story15 | C61 | 250UC89.5 | Column | 300PLUS-300 | Steel I/Wide Flange | 256 | 260 | 114 | 3500 | 0.04 | 313.07
417 | Story15 | C62 | 250UC89.5 | Column | 300PLUS-300 | Steel I/Wide Flange | 256 | 260 | 114 | 3500 | 0.04 | 313.07
418 | Story15 | C63 | 250UC89.5 | Column | 300PLUS-300 | Steel I/Wide Flange | 256 | 260 | 114 | 3500 | 0.04 | 313.07
419 | Story15 | C64 | 250UC89.5 | Column | 300PLUS-300 | Steel I/Wide Flange | 256 | 260 | 114 | 3500 | 0.04 | 313.07
420 | Story14 | C1 | 310UC158 | Column | 300PLUS-300 | Steel I/Wide Flange | 311 | 327 | 201 | 3500 | 0.07 | 551.99
421 | Story14 | C2 | 310UC158 | Column | 300PLUS-300 | Steel I/Wide Flange | 311 | 327 | 201 | 3500 | 0.07 | 551.99
422 | Story14 | C3 | 310UC158 | Column | 300PLUS-300 | Steel I/Wide Flange | 311 | 327 | 201 | 3500 | 0.07 | 551.99
423 | Story14 | C4 | 310UC158 | Column | 300PLUS-300 | Steel I/Wide Flange | 311 | 327 | 201 | 3500 | 0.07 | 551.99
424 | Story14 | C5 | 310UC158 | Column | 300PLUS-300 | Steel I/Wide Flange | 311 | 327 | 201 | 3500 | 0.07 | 551.99
425 | Story14 | C6 | 310UC158 | Column | 300PLUS-300 | Steel I/Wide Flange | 311 | 327 | 201 | 3500 | 0.07 | 551.99
426 | Story14 | C7 | 310UC158 | Column | 300PLUS-300 | Steel I/Wide Flange | 311 | 327 | 201 | 3500 | 0.07 | 551.99
427 | Story14 | C8 | 310UC158 | Column | 300PLUS-300 | Steel I/Wide Flange | 311 | 327 | 201 | 3500 | 0.07 | 551.99
428 | Story14 | C9 | 310UC158 | Column | 300PLUS-300 | Steel I/Wide Flange | 311 | 327 | 201 | 3500 | 0.07 | 551.99
429 | Story14 | C10 | 310UC158 | Column | 300PLUS-300 | Steel I/Wide Flange | 311 | 327 | 201 | 3500 | 0.07 | 551.99
430 | Story14 | C11 | 310UC158 | Column | 300PLUS-300 | Steel I/Wide Flange | 311 | 327 | 201 | 3500 | 0.07 | 551.99
431 | Story14 | C12 | 310UC158 | Column | 300PLUS-300 | Steel I/Wide Flange | 311 | 327 | 201 | 3500 | 0.07 | 551.99
432 | Story14 | C13 | 310UC158 | Column | 300PLUS-300 | Steel I/Wide Flange | 311 | 327 | 201 | 3500 | 0.07 | 551.99
433 | Story14 | C14 | 310UC158 | Column | 300PLUS-300 | Steel I/Wide Flange | 311 | 327 | 201 | 3500 | 0.07 | 551.99
434 | Story14 | C15 | 310UC158 | Column | 300PLUS-300 | Steel I/Wide Flange | 311 | 327 | 201 | 3500 | 0.07 | 551.99
435 | Story14 | C16 | 310UC158 | Column | 300PLUS-300 | Steel I/Wide Flange | 311 | 327 | 201 | 3500 | 0.07 | 551.99
436 | Story14 | C17 | 310UC158 | Column | 300PLUS-300 | Steel I/Wide Flange | 311 | 327 | 201 | 3500 | 0.07 | 551.99
437 | Story14 | C18 | 310UC158 | Column | 300PLUS-300 | Steel I/Wide Flange | 311 | 327 | 201 | 3500 | 0.07 | 551.99
438 | Story14 | C19 | 310UC158 | Column | 300PLUS-300 | Steel I/Wide Flange | 311 | 327 | 201 | 3500 | 0.07 | 551.99
439 | Story14 | C20 | 310UC158 | Column | 300PLUS-300 | Steel I/Wide Flange | 311 | 327 | 201 | 3500 | 0.07 | 551.99
440 | Story14 | C21 | 310UC158 | Column | 300PLUS-300 | Steel I/Wide Flange | 311 | 327 | 201 | 3500 | 0.07 | 551.99
441 | Story14 | C22 | 310UC158 | Column | 300PLUS-300 | Steel I/Wide Flange | 311 | 327 | 201 | 3500 | 0.07 | 551.99
442 | Story14 | C23 | 310UC158 | Column | 300PLUS-300 | Steel I/Wide Flange | 311 | 327 | 201 | 3500 | 0.07 | 551.99
443 | Story14 | C24 | 310UC158 | Column | 300PLUS-300 | Steel I/Wide Flange | 311 | 327 | 201 | 3500 | 0.07 | 551.99
444 | Story14 | C25 | 310UC158 | Column | 300PLUS-300 | Steel I/Wide Flange | 311 | 327 | 201 | 3500 | 0.07 | 551.99
445 | Story14 | C26 | 310UC158 | Column | 300PLUS-300 | Steel I/Wide Flange | 311 | 327 | 201 | 3500 | 0.07 | 551.99
446 | Story14 | C27 | 310UC158 | Column | 300PLUS-300 | Steel I/Wide Flange | 311 | 327 | 201 | 3500 | 0.07 | 551.99
447 | Story14 | C30 | 310UC158 | Column | 300PLUS-300 | Steel I/Wide Flange | 311 | 327 | 201 | 3500 | 0.07 | 551.99
448 | Story14 | C31 | 310UC158 | Column | 300PLUS-300 | Steel I/Wide Flange | 311 | 327 | 201 | 3500 | 0.07 | 551.99
449 | Story14 | C32 | 310UC158 | Column | 300PLUS-300 | Steel I/Wide Flange | 311 | 327 | 201 | 3500 | 0.07 | 551.99
450 | Story14 | C33 | 310UC158 | Column | 300PLUS-300 | Steel I/Wide Flange | 311 | 327 | 201 | 3500 | 0.07 | 551.99
451 | Story14 | C34 | 310UC158 | Column | 300PLUS-300 | Steel I/Wide Flange | 311 | 327 | 201 | 3500 | 0.07 | 551.99
452 | Story14 | C35 | 310UC158 | Column | 300PLUS-300 | Steel I/Wide Flange | 311 | 327 | 201 | 3500 | 0.07 | 551.99
453 | Story14 | C38 | 310UC158 | Column | 300PLUS-300 | Steel I/Wide Flange | 311 | 327 | 201 | 3500 | 0.07 | 551.99
454 | Story14 | C39 | 310UC158 | Column | 300PLUS-300 | Steel I/Wide Flange | 311 | 327 | 201 | 3500 | 0.07 | 551.99
455 | Story14 | C40 | 310UC158 | Column | 300PLUS-300 | Steel I/Wide Flange | 311 | 327 | 201 | 3500 | 0.07 | 551.99
456 | Story14 | C41 | 310UC158 | Column | 300PLUS-300 | Steel I/Wide Flange | 311 | 327 | 201 | 3500 | 0.07 | 551.99
457 | Story14 | C42 | 310UC158 | Column | 300PLUS-300 | Steel I/Wide Flange | 311 | 327 | 201 | 3500 | 0.07 | 551.99
458 | Story14 | C43 | 310UC158 | Column | 300PLUS-300 | Steel I/Wide Flange | 311 | 327 | 201 | 3500 | 0.07 | 551.99
459 | Story14 | C44 | 310UC158 | Column | 300PLUS-300 | Steel I/Wide Flange | 311 | 327 | 201 | 3500 | 0.07 | 551.99
460 | Story14 | C45 | 310UC158 | Column | 300PLUS-300 | Steel I/Wide Flange | 311 | 327 | 201 | 3500 | 0.07 | 551.99
461 | Story14 | C46 | 310UC158 | Column | 300PLUS-300 | Steel I/Wide Flange | 311 | 327 | 201 | 3500 | 0.07 | 551.99
462 | Story14 | C47 | 310UC158 | Column | 300PLUS-300 | Steel I/Wide Flange | 311 | 327 | 201 | 3500 | 0.07 | 551.99
463 | Story14 | C48 | 310UC158 | Column | 300PLUS-300 | Steel I/Wide Flange | 311 | 327 | 201 | 3500 | 0.07 | 551.99
464 | Story14 | C49 | 310UC158 | Column | 300PLUS-300 | Steel I/Wide Flange | 311 | 327 | 201 | 3500 | 0.07 | 551.99
465 | Story14 | C50 | 310UC158 | Column | 300PLUS-300 | Steel I/Wide Flange | 311 | 327 | 201 | 3500 | 0.07 | 551.99
466 | Story14 | C51 | 310UC158 | Column | 300PLUS-300 | Steel I/Wide Flange | 311 | 327 | 201 | 3500 | 0.07 | 551.99
467 | Story14 | C52 | 310UC158 | Column | 300PLUS-300 | Steel I/Wide Flange | 311 | 327 | 201 | 3500 | 0.07 | 551.99
468 | Story14 | C53 | 310UC158 | Column | 300PLUS-300 | Steel I/Wide Flange | 311 | 327 | 201 | 3500 | 0.07 | 551.99
469 | Story14 | C54 | 310UC158 | Column | 300PLUS-300 | Steel I/Wide Flange | 311 | 327 | 201 | 3500 | 0.07 | 551.99
470 | Story14 | C55 | 310UC158 | Column | 300PLUS-300 | Steel I/Wide Flange | 311 | 327 | 201 | 3500 | 0.07 | 551.99
471 | Story14 | C56 | 310UC158 | Column | 300PLUS-300 | Steel I/Wide Flange | 311 | 327 | 201 | 3500 | 0.07 | 551.99
472 | Story14 | C57 | 310UC158 | Column | 300PLUS-300 | Steel I/Wide Flange | 311 | 327 | 201 | 3500 | 0.07 | 551.99
473 | Story14 | C58 | 310UC158 | Column | 300PLUS-300 | Steel I/Wide Flange | 311 | 327 | 201 | 3500 | 0.07 | 551.99
474 | Story14 | C59 | 310UC158 | Column | 300PLUS-300 | Steel I/Wide Flange | 311 | 327 | 201 | 3500 | 0.07 | 551.99
475 | Story14 | C60 | 310UC158 | Column | 300PLUS-300 | Steel I/Wide Flange | 311 | 327 | 201 | 3500 | 0.07 | 551.99
476 | Story14 | C61 | 310UC158 | Column | 300PLUS-300 | Steel I/Wide Flange | 311 | 327 | 201 | 3500 | 0.07 | 551.99
477 | Story14 | C62 | 310UC158 | Column | 300PLUS-300 | Steel I/Wide Flange | 311 | 327 | 201 | 3500 | 0.07 | 551.99
478 | Story14 | C63 | 310UC158 | Column | 300PLUS-300 | Steel I/Wide Flange | 311 | 327 | 201 | 3500 | 0.07 | 551.99
479 | Story14 | C64 | 310UC158 | Column | 300PLUS-300 | Steel I/Wide Flange | 311 | 327 | 201 | 3500 | 0.07 | 551.99
480 | Story13 | C1 | 310UC158 | Column | 300PLUS-300 | Steel I/Wide Flange | 311 | 327 | 201 | 3500 | 0.07 | 551.99
481 | Story13 | C2 | 310UC158 | Column | 300PLUS-300 | Steel I/Wide Flange | 311 | 327 | 201 | 3500 | 0.07 | 551.99
482 | Story13 | C3 | 310UC158 | Column | 300PLUS-300 | Steel I/Wide Flange | 311 | 327 | 201 | 3500 | 0.07 | 551.99
483 | Story13 | C4 | 310UC158 | Column | 300PLUS-300 | Steel I/Wide Flange | 311 | 327 | 201 | 3500 | 0.07 | 551.99
484 | Story13 | C5 | 310UC158 | Column | 300PLUS-300 | Steel I/Wide Flange | 311 | 327 | 201 | 3500 | 0.07 | 551.99
485 | Story13 | C6 | 310UC158 | Column | 300PLUS-300 | Steel I/Wide Flange | 311 | 327 | 201 | 3500 | 0.07 | 551.99
486 | Story13 | C7 | 310UC158 | Column | 300PLUS-300 | Steel I/Wide Flange | 311 | 327 | 201 | 3500 | 0.07 | 551.99
487 | Story13 | C8 | 310UC158 | Column | 300PLUS-300 | Steel I/Wide Flange | 311 | 327 | 201 | 3500 | 0.07 | 551.99
488 | Story13 | C9 | 310UC158 | Column | 300PLUS-300 | Steel I/Wide Flange | 311 | 327 | 201 | 3500 | 0.07 | 551.99
489 | Story13 | C10 | 310UC158 | Column | 300PLUS-300 | Steel I/Wide Flange | 311 | 327 | 201 | 3500 | 0.07 | 551.99
490 | Story13 | C11 | 310UC158 | Column | 300PLUS-300 | Steel I/Wide Flange | 311 | 327 | 201 | 3500 | 0.07 | 551.99
491 | Story13 | C12 | 310UC158 | Column | 300PLUS-300 | Steel I/Wide Flange | 311 | 327 | 201 | 3500 | 0.07 | 551.99
492 | Story13 | C13 | 310UC158 | Column | 300PLUS-300 | Steel I/Wide Flange | 311 | 327 | 201 | 3500 | 0.07 | 551.99
493 | Story13 | C14 | 310UC158 | Column | 300PLUS-300 | Steel I/Wide Flange | 311 | 327 | 201 | 3500 | 0.07 | 551.99
494 | Story13 | C15 | 310UC158 | Column | 300PLUS-300 | Steel I/Wide Flange | 311 | 327 | 201 | 3500 | 0.07 | 551.99
495 | Story13 | C16 | 310UC158 | Column | 300PLUS-300 | Steel I/Wide Flange | 311 | 327 | 201 | 3500 | 0.07 | 551.99
496 | Story13 | C17 | 310UC158 | Column | 300PLUS-300 | Steel I/Wide Flange | 311 | 327 | 201 | 3500 | 0.07 | 551.99
497 | Story13 | C18 | 310UC158 | Column | 300PLUS-300 | Steel I/Wide Flange | 311 | 327 | 201 | 3500 | 0.07 | 551.99
498 | Story13 | C19 | 310UC158 | Column | 300PLUS-300 | Steel I/Wide Flange | 311 | 327 | 201 | 3500 | 0.07 | 551.99
499 | Story13 | C20 | 310UC158 | Column | 300PLUS-300 | Steel I/Wide Flange | 311 | 327 | 201 | 3500 | 0.07 | 551.99
500 | Story13 | C21 | 310UC158 | Column | 300PLUS-300 | Steel I/Wide Flange | 311 | 327 | 201 | 3500 | 0.07 | 551.99
501 | Story13 | C22 | 310UC158 | Column | 300PLUS-300 | Steel I/Wide Flange | 311 | 327 | 201 | 3500 | 0.07 | 551.99
502 | Story13 | C23 | 310UC158 | Column | 300PLUS-300 | Steel I/Wide Flange | 311 | 327 | 201 | 3500 | 0.07 | 551.99
503 | Story13 | C24 | 310UC158 | Column | 300PLUS-300 | Steel I/Wide Flange | 311 | 327 | 201 | 3500 | 0.07 | 551.99
504 | Story13 | C25 | 310UC158 | Column | 300PLUS-300 | Steel I/Wide Flange | 311 | 327 | 201 | 3500 | 0.07 | 551.99
505 | Story13 | C26 | 310UC158 | Column | 300PLUS-300 | Steel I/Wide Flange | 311 | 327 | 201 | 3500 | 0.07 | 551.99
506 | Story13 | C27 | 310UC158 | Column | 300PLUS-300 | Steel I/Wide Flange | 311 | 327 | 201 | 3500 | 0.07 | 551.99
507 | Story13 | C30 | 310UC158 | Column | 300PLUS-300 | Steel I/Wide Flange | 311 | 327 | 201 | 3500 | 0.07 | 551.99
508 | Story13 | C31 | 310UC158 | Column | 300PLUS-300 | Steel I/Wide Flange | 311 | 327 | 201 | 3500 | 0.07 | 551.99
509 | Story13 | C32 | 310UC158 | Column | 300PLUS-300 | Steel I/Wide Flange | 311 | 327 | 201 | 3500 | 0.07 | 551.99
510 | Story13 | C33 | 310UC158 | Column | 300PLUS-300 | Steel I/Wide Flange | 311 | 327 | 201 | 3500 | 0.07 | 551.99
511 | Story13 | C34 | 310UC158 | Column | 300PLUS-300 | Steel I/Wide Flange | 311 | 327 | 201 | 3500 | 0.07 | 551.99
512 | Story13 | C35 | 310UC158 | Column | 300PLUS-300 | Steel I/Wide Flange | 311 | 327 | 201 | 3500 | 0.07 | 551.99
513 | Story13 | C38 | 310UC158 | Column | 300PLUS-300 | Steel I/Wide Flange | 311 | 327 | 201 | 3500 | 0.07 | 551.99
514 | Story13 | C39 | 310UC158 | Column | 300PLUS-300 | Steel I/Wide Flange | 311 | 327 | 201 | 3500 | 0.07 | 551.99
515 | Story13 | C40 | 310UC158 | Column | 300PLUS-300 | Steel I/Wide Flange | 311 | 327 | 201 | 3500 | 0.07 | 551.99
516 | Story13 | C41 | 310UC158 | Column | 300PLUS-300 | Steel I/Wide Flange | 311 | 327 | 201 | 3500 | 0.07 | 551.99
517 | Story13 | C42 | 310UC158 | Column | 300PLUS-300 | Steel I/Wide Flange | 311 | 327 | 201 | 3500 | 0.07 | 551.99
518 | Story13 | C43 | 310UC158 | Column | 300PLUS-300 | Steel I/Wide Flange | 311 | 327 | 201 | 3500 | 0.07 | 551.99
519 | Story13 | C44 | 310UC158 | Column | 300PLUS-300 | Steel I/Wide Flange | 311 | 327 | 201 | 3500 | 0.07 | 551.99
520 | Story13 | C45 | 310UC158 | Column | 300PLUS-300 | Steel I/Wide Flange | 311 | 327 | 201 | 3500 | 0.07 | 551.99
521 | Story13 | C46 | 310UC158 | Column | 300PLUS-300 | Steel I/Wide Flange | 311 | 327 | 201 | 3500 | 0.07 | 551.99
522 | Story13 | C47 | 310UC158 | Column | 300PLUS-300 | Steel I/Wide Flange | 311 | 327 | 201 | 3500 | 0.07 | 551.99
523 | Story13 | C48 | 310UC158 | Column | 300PLUS-300 | Steel I/Wide Flange | 311 | 327 | 201 | 3500 | 0.07 | 551.99
524 | Story13 | C49 | 310UC158 | Column | 300PLUS-300 | Steel I/Wide Flange | 311 | 327 | 201 | 3500 | 0.07 | 551.99
525 | Story13 | C50 | 310UC158 | Column | 300PLUS-300 | Steel I/Wide Flange | 311 | 327 | 201 | 3500 | 0.07 | 551.99
526 | Story13 | C51 | 310UC158 | Column | 300PLUS-300 | Steel I/Wide Flange | 311 | 327 | 201 | 3500 | 0.07 | 551.99
527 | Story13 | C52 | 310UC158 | Column | 300PLUS-300 | Steel I/Wide Flange | 311 | 327 | 201 | 3500 | 0.07 | 551.99
528 | Story13 | C53 | 310UC158 | Column | 300PLUS-300 | Steel I/Wide Flange | 311 | 327 | 201 | 3500 | 0.07 | 551.99
529 | Story13 | C54 | 310UC158 | Column | 300PLUS-300 | Steel I/Wide Flange | 311 | 327 | 201 | 3500 | 0.07 | 551.99
530 | Story13 | C55 | 310UC158 | Column | 300PLUS-300 | Steel I/Wide Flange | 311 | 327 | 201 | 3500 | 0.07 | 551.99
531 | Story13 | C56 | 310UC158 | Column | 300PLUS-300 | Steel I/Wide Flange | 311 | 327 | 201 | 3500 | 0.07 | 551.99
532 | Story13 | C57 | 310UC158 | Column | 300PLUS-300 | Steel I/Wide Flange | 311 | 327 | 201 | 3500 | 0.07 | 551.99
533 | Story13 | C58 | 310UC158 | Column | 300PLUS-300 | Steel I/Wide Flange | 311 | 327 | 201 | 3500 | 0.07 | 551.99
534 | Story13 | C59 | 310UC158 | Column | 300PLUS-300 | Steel I/Wide Flange | 311 | 327 | 201 | 3500 | 0.07 | 551.99
535 | Story13 | C60 | 310UC158 | Column | 300PLUS-300 | Steel I/Wide Flange | 311 | 327 | 201 | 3500 | 0.07 | 551.99
536 | Story13 | C61 | 310UC158 | Column | 300PLUS-300 | Steel I/Wide Flange | 311 | 327 | 201 | 3500 | 0.07 | 551.99
537 | Story13 | C62 | 310UC158 | Column | 300PLUS-300 | Steel I/Wide Flange | 311 | 327 | 201 | 3500 | 0.07 | 551.99
538 | Story13 | C63 | 310UC158 | Column | 300PLUS-300 | Steel I/Wide Flange | 311 | 327 | 201 | 3500 | 0.07 | 551.99
539 | Story13 | C64 | 310UC158 | Column | 300PLUS-300 | Steel I/Wide Flange | 311 | 327 | 201 | 3500 | 0.07 | 551.99
540 | Story12 | C1 | 350WC280 | Column | 300PLUS-300 | Steel I/Wide Flange | 350 | 355 | 357 | 3500 | 0.12 | 980.4
541 | Story12 | C2 | 350WC280 | Column | 300PLUS-300 | Steel I/Wide Flange | 350 | 355 | 357 | 3500 | 0.12 | 980.4
542 | Story12 | C3 | 350WC280 | Column | 300PLUS-300 | Steel I/Wide Flange | 350 | 355 | 357 | 3500 | 0.12 | 980.4
543 | Story12 | C4 | 350WC280 | Column | 300PLUS-300 | Steel I/Wide Flange | 350 | 355 | 357 | 3500 | 0.12 | 980.4
544 | Story12 | C5 | 350WC280 | Column | 300PLUS-300 | Steel I/Wide Flange | 350 | 355 | 357 | 3500 | 0.12 | 980.4
545 | Story12 | C6 | 350WC280 | Column | 300PLUS-300 | Steel I/Wide Flange | 350 | 355 | 357 | 3500 | 0.12 | 980.4
546 | Story12 | C7 | 350WC280 | Column | 300PLUS-300 | Steel I/Wide Flange | 350 | 355 | 357 | 3500 | 0.12 | 980.4
547 | Story12 | C8 | 350WC280 | Column | 300PLUS-300 | Steel I/Wide Flange | 350 | 355 | 357 | 3500 | 0.12 | 980.4
548 | Story12 | C9 | 350WC280 | Column | 300PLUS-300 | Steel I/Wide Flange | 350 | 355 | 357 | 3500 | 0.12 | 980.4
549 | Story12 | C10 | 350WC280 | Column | 300PLUS-300 | Steel I/Wide Flange | 350 | 355 | 357 | 3500 | 0.12 | 980.4
550 | Story12 | C11 | 350WC280 | Column | 300PLUS-300 | Steel I/Wide Flange | 350 | 355 | 357 | 3500 | 0.12 | 980.4
551 | Story12 | C12 | 350WC280 | Column | 300PLUS-300 | Steel I/Wide Flange | 350 | 355 | 357 | 3500 | 0.12 | 980.4
552 | Story12 | C13 | 350WC280 | Column | 300PLUS-300 | Steel I/Wide Flange | 350 | 355 | 357 | 3500 | 0.12 | 980.4
553 | Story12 | C14 | 350WC280 | Column | 300PLUS-300 | Steel I/Wide Flange | 350 | 355 | 357 | 3500 | 0.12 | 980.4
554 | Story12 | C15 | 350WC280 | Column | 300PLUS-300 | Steel I/Wide Flange | 350 | 355 | 357 | 3500 | 0.12 | 980.4
555 | Story12 | C16 | 350WC280 | Column | 300PLUS-300 | Steel I/Wide Flange | 350 | 355 | 357 | 3500 | 0.12 | 980.4
556 | Story12 | C17 | 350WC280 | Column | 300PLUS-300 | Steel I/Wide Flange | 350 | 355 | 357 | 3500 | 0.12 | 980.4
557 | Story12 | C18 | 350WC280 | Column | 300PLUS-300 | Steel I/Wide Flange | 350 | 355 | 357 | 3500 | 0.12 | 980.4
558 | Story12 | C19 | 350WC280 | Column | 300PLUS-300 | Steel I/Wide Flange | 350 | 355 | 357 | 3500 | 0.12 | 980.4
559 | Story12 | C20 | 350WC280 | Column | 300PLUS-300 | Steel I/Wide Flange | 350 | 355 | 357 | 3500 | 0.12 | 980.4
560 | Story12 | C21 | 350WC280 | Column | 300PLUS-300 | Steel I/Wide Flange | 350 | 355 | 357 | 3500 | 0.12 | 980.4
561 | Story12 | C22 | 350WC280 | Column | 300PLUS-300 | Steel I/Wide Flange | 350 | 355 | 357 | 3500 | 0.12 | 980.4
562 | Story12 | C23 | 350WC280 | Column | 300PLUS-300 | Steel I/Wide Flange | 350 | 355 | 357 | 3500 | 0.12 | 980.4
563 | Story12 | C24 | 350WC280 | Column | 300PLUS-300 | Steel I/Wide Flange | 350 | 355 | 357 | 3500 | 0.12 | 980.4
564 | Story12 | C25 | 350WC280 | Column | 300PLUS-300 | Steel I/Wide Flange | 350 | 355 | 357 | 3500 | 0.12 | 980.4
565 | Story12 | C26 | 350WC280 | Column | 300PLUS-300 | Steel I/Wide Flange | 350 | 355 | 357 | 3500 | 0.12 | 980.4
566 | Story12 | C27 | 350WC280 | Column | 300PLUS-300 | Steel I/Wide Flange | 350 | 355 | 357 | 3500 | 0.12 | 980.4
567 | Story12 | C30 | 350WC280 | Column | 300PLUS-300 | Steel I/Wide Flange | 350 | 355 | 357 | 3500 | 0.12 | 980.4
568 | Story12 | C31 | 350WC280 | Column | 300PLUS-300 | Steel I/Wide Flange | 350 | 355 | 357 | 3500 | 0.12 | 980.4
569 | Story12 | C32 | 350WC280 | Column | 300PLUS-300 | Steel I/Wide Flange | 350 | 355 | 357 | 3500 | 0.12 | 980.4
570 | Story12 | C33 | 350WC280 | Column | 300PLUS-300 | Steel I/Wide Flange | 350 | 355 | 357 | 3500 | 0.12 | 980.4
571 | Story12 | C34 | 350WC280 | Column | 300PLUS-300 | Steel I/Wide Flange | 350 | 355 | 357 | 3500 | 0.12 | 980.4
572 | Story12 | C35 | 350WC280 | Column | 300PLUS-300 | Steel I/Wide Flange | 350 | 355 | 357 | 3500 | 0.12 | 980.4
573 | Story12 | C38 | 350WC280 | Column | 300PLUS-300 | Steel I/Wide Flange | 350 | 355 | 357 | 3500 | 0.12 | 980.4
574 | Story12 | C39 | 350WC280 | Column | 300PLUS-300 | Steel I/Wide Flange | 350 | 355 | 357 | 3500 | 0.12 | 980.4
575 | Story12 | C40 | 350WC280 | Column | 300PLUS-300 | Steel I/Wide Flange | 350 | 355 | 357 | 3500 | 0.12 | 980.4
576 | Story12 | C41 | 350WC280 | Column | 300PLUS-300 | Steel I/Wide Flange | 350 | 355 | 357 | 3500 | 0.12 | 980.4
577 | Story12 | C42 | 350WC280 | Column | 300PLUS-300 | Steel I/Wide Flange | 350 | 355 | 357 | 3500 | 0.12 | 980.4
578 | Story12 | C43 | 350WC280 | Column | 300PLUS-300 | Steel I/Wide Flange | 350 | 355 | 357 | 3500 | 0.12 | 980.4
579 | Story12 | C44 | 350WC280 | Column | 300PLUS-300 | Steel I/Wide Flange | 350 | 355 | 357 | 3500 | 0.12 | 980.4
580 | Story12 | C45 | 350WC280 | Column | 300PLUS-300 | Steel I/Wide Flange | 350 | 355 | 357 | 3500 | 0.12 | 980.4
581 | Story12 | C46 | 350WC280 | Column | 300PLUS-300 | Steel I/Wide Flange | 350 | 355 | 357 | 3500 | 0.12 | 980.4
582 | Story12 | C47 | 350WC280 | Column | 300PLUS-300 | Steel I/Wide Flange | 350 | 355 | 357 | 3500 | 0.12 | 980.4
583 | Story12 | C48 | 350WC280 | Column | 300PLUS-300 | Steel I/Wide Flange | 350 | 355 | 357 | 3500 | 0.12 | 980.4
584 | Story12 | C49 | 350WC280 | Column | 300PLUS-300 | Steel I/Wide Flange | 350 | 355 | 357 | 3500 | 0.12 | 980.4
585 | Story12 | C50 | 350WC280 | Column | 300PLUS-300 | Steel I/Wide Flange | 350 | 355 | 357 | 3500 | 0.12 | 980.4
586 | Story12 | C51 | 350WC280 | Column | 300PLUS-300 | Steel I/Wide Flange | 350 | 355 | 357 | 3500 | 0.12 | 980.4
587 | Story12 | C52 | 350WC280 | Column | 300PLUS-300 | Steel I/Wide Flange | 350 | 355 | 357 | 3500 | 0.12 | 980.4
588 | Story12 | C53 | 350WC280 | Column | 300PLUS-300 | Steel I/Wide Flange | 350 | 355 | 357 | 3500 | 0.12 | 980.4
589 | Story12 | C54 | 350WC280 | Column | 300PLUS-300 | Steel I/Wide Flange | 350 | 355 | 357 | 3500 | 0.12 | 980.4
590 | Story12 | C55 | 350WC280 | Column | 300PLUS-300 | Steel I/Wide Flange | 350 | 355 | 357 | 3500 | 0.12 | 980.4
591 | Story12 | C56 | 350WC280 | Column | 300PLUS-300 | Steel I/Wide Flange | 350 | 355 | 357 | 3500 | 0.12 | 980.4
592 | Story12 | C57 | 350WC280 | Column | 300PLUS-300 | Steel I/Wide Flange | 350 | 355 | 357 | 3500 | 0.12 | 980.4
593 | Story12 | C58 | 350WC280 | Column | 300PLUS-300 | Steel I/Wide Flange | 350 | 355 | 357 | 3500 | 0.12 | 980.4
594 | Story12 | C59 | 350WC280 | Column | 300PLUS-300 | Steel I/Wide Flange | 350 | 355 | 357 | 3500 | 0.12 | 980.4
595 | Story12 | C60 | 350WC280 | Column | 300PLUS-300 | Steel I/Wide Flange | 350 | 355 | 357 | 3500 | 0.12 | 980.4
596 | Story12 | C61 | 350WC280 | Column | 300PLUS-300 | Steel I/Wide Flange | 350 | 355 | 357 | 3500 | 0.12 | 980.4
597 | Story12 | C62 | 350WC280 | Column | 300PLUS-300 | Steel I/Wide Flange | 350 | 355 | 357 | 3500 | 0.12 | 980.4
598 | Story12 | C63 | 350WC280 | Column | 300PLUS-300 | Steel I/Wide Flange | 350 | 355 | 357 | 3500 | 0.12 | 980.4
599 | Story12 | C64 | 350WC280 | Column | 300PLUS-300 | Steel I/Wide Flange | 350 | 355 | 357 | 3500 | 0.12 | 980.4
600 | Story11 | C1 | 350WC280 | Column | 300PLUS-300 | Steel I/Wide Flange | 350 | 355 | 357 | 3500 | 0.12 | 980.4
601 | Story11 | C2 | 350WC280 | Column | 300PLUS-300 | Steel I/Wide Flange | 350 | 355 | 357 | 3500 | 0.12 | 980.4
602 | Story11 | C3 | 350WC280 | Column | 300PLUS-300 | Steel I/Wide Flange | 350 | 355 | 357 | 3500 | 0.12 | 980.4
603 | Story11 | C4 | 350WC280 | Column | 300PLUS-300 | Steel I/Wide Flange | 350 | 355 | 357 | 3500 | 0.12 | 980.4
604 | Story11 | C5 | 350WC280 | Column | 300PLUS-300 | Steel I/Wide Flange | 350 | 355 | 357 | 3500 | 0.12 | 980.4
605 | Story11 | C6 | 350WC280 | Column | 300PLUS-300 | Steel I/Wide Flange | 350 | 355 | 357 | 3500 | 0.12 | 980.4
606 | Story11 | C7 | 350WC280 | Column | 300PLUS-300 | Steel I/Wide Flange | 350 | 355 | 357 | 3500 | 0.12 | 980.4
607 | Story11 | C8 | 350WC280 | Column | 300PLUS-300 | Steel I/Wide Flange | 350 | 355 | 357 | 3500 | 0.12 | 980.4
608 | Story11 | C9 | 350WC280 | Column | 300PLUS-300 | Steel I/Wide Flange | 350 | 355 | 357 | 3500 | 0.12 | 980.4
609 | Story11 | C10 | 350WC280 | Column | 300PLUS-300 | Steel I/Wide Flange | 350 | 355 | 357 | 3500 | 0.12 | 980.4
610 | Story11 | C11 | 350WC280 | Column | 300PLUS-300 | Steel I/Wide Flange | 350 | 355 | 357 | 3500 | 0.12 | 980.4
611 | Story11 | C12 | 350WC280 | Column | 300PLUS-300 | Steel I/Wide Flange | 350 | 355 | 357 | 3500 | 0.12 | 980.4
612 | Story11 | C13 | 350WC280 | Column | 300PLUS-300 | Steel I/Wide Flange | 350 | 355 | 357 | 3500 | 0.12 | 980.4
613 | Story11 | C14 | 350WC280 | Column | 300PLUS-300 | Steel I/Wide Flange | 350 | 355 | 357 | 3500 | 0.12 | 980.4
614 | Story11 | C15 | 350WC280 | Column | 300PLUS-300 | Steel I/Wide Flange | 350 | 355 | 357 | 3500 | 0.12 | 980.4
615 | Story11 | C16 | 350WC280 | Column | 300PLUS-300 | Steel I/Wide Flange | 350 | 355 | 357 | 3500 | 0.12 | 980.4
616 | Story11 | C17 | 350WC280 | Column | 300PLUS-300 | Steel I/Wide Flange | 350 | 355 | 357 | 3500 | 0.12 | 980.4
617 | Story11 | C18 | 350WC280 | Column | 300PLUS-300 | Steel I/Wide Flange | 350 | 355 | 357 | 3500 | 0.12 | 980.4
618 | Story11 | C19 | 350WC280 | Column | 300PLUS-300 | Steel I/Wide Flange | 350 | 355 | 357 | 3500 | 0.12 | 980.4
619 | Story11 | C20 | 350WC280 | Column | 300PLUS-300 | Steel I/Wide Flange | 350 | 355 | 357 | 3500 | 0.12 | 980.4
620 | Story11 | C21 | 350WC280 | Column | 300PLUS-300 | Steel I/Wide Flange | 350 | 355 | 357 | 3500 | 0.12 | 980.4
621 | Story11 | C22 | 350WC280 | Column | 300PLUS-300 | Steel I/Wide Flange | 350 | 355 | 357 | 3500 | 0.12 | 980.4
622 | Story11 | C23 | 350WC280 | Column | 300PLUS-300 | Steel I/Wide Flange | 350 | 355 | 357 | 3500 | 0.12 | 980.4
623 | Story11 | C24 | 350WC280 | Column | 300PLUS-300 | Steel I/Wide Flange | 350 | 355 | 357 | 3500 | 0.12 | 980.4
624 | Story11 | C25 | 350WC280 | Column | 300PLUS-300 | Steel I/Wide Flange | 350 | 355 | 357 | 3500 | 0.12 | 980.4
625 | Story11 | C26 | 350WC280 | Column | 300PLUS-300 | Steel I/Wide Flange | 350 | 355 | 357 | 3500 | 0.12 | 980.4
626 | Story11 | C27 | 350WC280 | Column | 300PLUS-300 | Steel I/Wide Flange | 350 | 355 | 357 | 3500 | 0.12 | 980.4
627 | Story11 | C30 | 350WC280 | Column | 300PLUS-300 | Steel I/Wide Flange | 350 | 355 | 357 | 3500 | 0.12 | 980.4
628 | Story11 | C31 | 350WC280 | Column | 300PLUS-300 | Steel I/Wide Flange | 350 | 355 | 357 | 3500 | 0.12 | 980.4
629 | Story11 | C32 | 350WC280 | Column | 300PLUS-300 | Steel I/Wide Flange | 350 | 355 | 357 | 3500 | 0.12 | 980.4
630 | Story11 | C33 | 350WC280 | Column | 300PLUS-300 | Steel I/Wide Flange | 350 | 355 | 357 | 3500 | 0.12 | 980.4
631 | Story11 | C34 | 350WC280 | Column | 300PLUS-300 | Steel I/Wide Flange | 350 | 355 | 357 | 3500 | 0.12 | 980.4
632 | Story11 | C35 | 350WC280 | Column | 300PLUS-300 | Steel I/Wide Flange | 350 | 355 | 357 | 3500 | 0.12 | 980.4
633 | Story11 | C38 | 350WC280 | Column | 300PLUS-300 | Steel I/Wide Flange | 350 | 355 | 357 | 3500 | 0.12 | 980.4
634 | Story11 | C39 | 350WC280 | Column | 300PLUS-300 | Steel I/Wide Flange | 350 | 355 | 357 | 3500 | 0.12 | 980.4
635 | Story11 | C40 | 350WC280 | Column | 300PLUS-300 | Steel I/Wide Flange | 350 | 355 | 357 | 3500 | 0.12 | 980.4
636 | Story11 | C41 | 350WC280 | Column | 300PLUS-300 | Steel I/Wide Flange | 350 | 355 | 357 | 3500 | 0.12 | 980.4
637 | Story11 | C42 | 350WC280 | Column | 300PLUS-300 | Steel I/Wide Flange | 350 | 355 | 357 | 3500 | 0.12 | 980.4
638 | Story11 | C43 | 350WC280 | Column | 300PLUS-300 | Steel I/Wide Flange | 350 | 355 | 357 | 3500 | 0.12 | 980.4
639 | Story11 | C44 | 350WC280 | Column | 300PLUS-300 | Steel I/Wide Flange | 350 | 355 | 357 | 3500 | 0.12 | 980.4
640 | Story11 | C45 | 350WC280 | Column | 300PLUS-300 | Steel I/Wide Flange | 350 | 355 | 357 | 3500 | 0.12 | 980.4
641 | Story11 | C46 | 350WC280 | Column | 300PLUS-300 | Steel I/Wide Flange | 350 | 355 | 357 | 3500 | 0.12 | 980.4
642 | Story11 | C47 | 350WC280 | Column | 300PLUS-300 | Steel I/Wide Flange | 350 | 355 | 357 | 3500 | 0.12 | 980.4
643 | Story11 | C48 | 350WC280 | Column | 300PLUS-300 | Steel I/Wide Flange | 350 | 355 | 357 | 3500 | 0.12 | 980.4
644 | Story11 | C49 | 350WC280 | Column | 300PLUS-300 | Steel I/Wide Flange | 350 | 355 | 357 | 3500 | 0.12 | 980.4
645 | Story11 | C50 | 350WC280 | Column | 300PLUS-300 | Steel I/Wide Flange | 350 | 355 | 357 | 3500 | 0.12 | 980.4
646 | Story11 | C51 | 350WC280 | Column | 300PLUS-300 | Steel I/Wide Flange | 350 | 355 | 357 | 3500 | 0.12 | 980.4
647 | Story11 | C52 | 350WC280 | Column | 300PLUS-300 | Steel I/Wide Flange | 350 | 355 | 357 | 3500 | 0.12 | 980.4
648 | Story11 | C53 | 350WC280 | Column | 300PLUS-300 | Steel I/Wide Flange | 350 | 355 | 357 | 3500 | 0.12 | 980.4
649 | Story11 | C54 | 350WC280 | Column | 300PLUS-300 | Steel I/Wide Flange | 350 | 355 | 357 | 3500 | 0.12 | 980.4
650 | Story11 | C55 | 350WC280 | Column | 300PLUS-300 | Steel I/Wide Flange | 350 | 355 | 357 | 3500 | 0.12 | 980.4
651 | Story11 | C56 | 350WC280 | Column | 300PLUS-300 | Steel I/Wide Flange | 350 | 355 | 357 | 3500 | 0.12 | 980.4
652 | Story11 | C57 | 350WC280 | Column | 300PLUS-300 | Steel I/Wide Flange | 350 | 355 | 357 | 3500 | 0.12 | 980.4
653 | Story11 | C58 | 350WC280 | Column | 300PLUS-300 | Steel I/Wide Flange | 350 | 355 | 357 | 3500 | 0.12 | 980.4
654 | Story11 | C59 | 350WC280 | Column | 300PLUS-300 | Steel I/Wide Flange | 350 | 355 | 357 | 3500 | 0.12 | 980.4
655 | Story11 | C60 | 350WC280 | Column | 300PLUS-300 | Steel I/Wide Flange | 350 | 355 | 357 | 3500 | 0.12 | 980.4
656 | Story11 | C61 | 350WC280 | Column | 300PLUS-300 | Steel I/Wide Flange | 350 | 355 | 357 | 3500 | 0.12 | 980.4
657 | Story11 | C62 | 350WC280 | Column | 300PLUS-300 | Steel I/Wide Flange | 350 | 355 | 357 | 3500 | 0.12 | 980.4
658 | Story11 | C63 | 350WC280 | Column | 300PLUS-300 | Steel I/Wide Flange | 350 | 355 | 357 | 3500 | 0.12 | 980.4
659 | Story11 | C64 | 350WC280 | Column | 300PLUS-300 | Steel I/Wide Flange | 350 | 355 | 357 | 3500 | 0.12 | 980.4
660 | Story10 | C1 | 350WC280 | Column | 300PLUS-300 | Steel I/Wide Flange | 350 | 355 | 357 | 3500 | 0.12 | 980.4
661 | Story10 | C2 | 350WC280 | Column | 300PLUS-300 | Steel I/Wide Flange | 350 | 355 | 357 | 3500 | 0.12 | 980.4
662 | Story10 | C3 | 350WC280 | Column | 300PLUS-300 | Steel I/Wide Flange | 350 | 355 | 357 | 3500 | 0.12 | 980.4
663 | Story10 | C4 | 350WC280 | Column | 300PLUS-300 | Steel I/Wide Flange | 350 | 355 | 357 | 3500 | 0.12 | 980.4
664 | Story10 | C5 | 350WC280 | Column | 300PLUS-300 | Steel I/Wide Flange | 350 | 355 | 357 | 3500 | 0.12 | 980.4
665 | Story10 | C6 | 350WC280 | Column | 300PLUS-300 | Steel I/Wide Flange | 350 | 355 | 357 | 3500 | 0.12 | 980.4
666 | Story10 | C7 | 350WC280 | Column | 300PLUS-300 | Steel I/Wide Flange | 350 | 355 | 357 | 3500 | 0.12 | 980.4
667 | Story10 | C8 | 350WC280 | Column | 300PLUS-300 | Steel I/Wide Flange | 350 | 355 | 357 | 3500 | 0.12 | 980.4
668 | Story10 | C9 | 350WC280 | Column | 300PLUS-300 | Steel I/Wide Flange | 350 | 355 | 357 | 3500 | 0.12 | 980.4
669 | Story10 | C10 | 350WC280 | Column | 300PLUS-300 | Steel I/Wide Flange | 350 | 355 | 357 | 3500 | 0.12 | 980.4
670 | Story10 | C11 | 350WC280 | Column | 300PLUS-300 | Steel I/Wide Flange | 350 | 355 | 357 | 3500 | 0.12 | 980.4
671 | Story10 | C12 | 350WC280 | Column | 300PLUS-300 | Steel I/Wide Flange | 350 | 355 | 357 | 3500 | 0.12 | 980.4
672 | Story10 | C13 | 350WC280 | Column | 300PLUS-300 | Steel I/Wide Flange | 350 | 355 | 357 | 3500 | 0.12 | 980.4
673 | Story10 | C14 | 350WC280 | Column | 300PLUS-300 | Steel I/Wide Flange | 350 | 355 | 357 | 3500 | 0.12 | 980.4
674 | Story10 | C15 | 350WC280 | Column | 300PLUS-300 | Steel I/Wide Flange | 350 | 355 | 357 | 3500 | 0.12 | 980.4
675 | Story10 | C16 | 350WC280 | Column | 300PLUS-300 | Steel I/Wide Flange | 350 | 355 | 357 | 3500 | 0.12 | 980.4
676 | Story10 | C17 | 350WC280 | Column | 300PLUS-300 | Steel I/Wide Flange | 350 | 355 | 357 | 3500 | 0.12 | 980.4
677 | Story10 | C18 | 350WC280 | Column | 300PLUS-300 | Steel I/Wide Flange | 350 | 355 | 357 | 3500 | 0.12 | 980.4
678 | Story10 | C19 | 350WC280 | Column | 300PLUS-300 | Steel I/Wide Flange | 350 | 355 | 357 | 3500 | 0.12 | 980.4
679 | Story10 | C20 | 350WC280 | Column | 300PLUS-300 | Steel I/Wide Flange | 350 | 355 | 357 | 3500 | 0.12 | 980.4
680 | Story10 | C21 | 350WC280 | Column | 300PLUS-300 | Steel I/Wide Flange | 350 | 355 | 357 | 3500 | 0.12 | 980.4
681 | Story10 | C22 | 350WC280 | Column | 300PLUS-300 | Steel I/Wide Flange | 350 | 355 | 357 | 3500 | 0.12 | 980.4
682 | Story10 | C23 | 350WC280 | Column | 300PLUS-300 | Steel I/Wide Flange | 350 | 355 | 357 | 3500 | 0.12 | 980.4
683 | Story10 | C24 | 350WC280 | Column | 300PLUS-300 | Steel I/Wide Flange | 350 | 355 | 357 | 3500 | 0.12 | 980.4
684 | Story10 | C25 | 350WC280 | Column | 300PLUS-300 | Steel I/Wide Flange | 350 | 355 | 357 | 3500 | 0.12 | 980.4
685 | Story10 | C26 | 350WC280 | Column | 300PLUS-300 | Steel I/Wide Flange | 350 | 355 | 357 | 3500 | 0.12 | 980.4
686 | Story10 | C27 | 350WC280 | Column | 300PLUS-300 | Steel I/Wide Flange | 350 | 355 | 357 | 3500 | 0.12 | 980.4
687 | Story10 | C30 | 350WC280 | Column | 300PLUS-300 | Steel I/Wide Flange | 350 | 355 | 357 | 3500 | 0.12 | 980.4
688 | Story10 | C31 | 350WC280 | Column | 300PLUS-300 | Steel I/Wide Flange | 350 | 355 | 357 | 3500 | 0.12 | 980.4
689 | Story10 | C32 | 350WC280 | Column | 300PLUS-300 | Steel I/Wide Flange | 350 | 355 | 357 | 3500 | 0.12 | 980.4
690 | Story10 | C33 | 350WC280 | Column | 300PLUS-300 | Steel I/Wide Flange | 350 | 355 | 357 | 3500 | 0.12 | 980.4
691 | Story10 | C34 | 350WC280 | Column | 300PLUS-300 | Steel I/Wide Flange | 350 | 355 | 357 | 3500 | 0.12 | 980.4
692 | Story10 | C35 | 350WC280 | Column | 300PLUS-300 | Steel I/Wide Flange | 350 | 355 | 357 | 3500 | 0.12 | 980.4
693 | Story10 | C38 | 350WC280 | Column | 300PLUS-300 | Steel I/Wide Flange | 350 | 355 | 357 | 3500 | 0.12 | 980.4
694 | Story10 | C39 | 350WC280 | Column | 300PLUS-300 | Steel I/Wide Flange | 350 | 355 | 357 | 3500 | 0.12 | 980.4
695 | Story10 | C40 | 350WC280 | Column | 300PLUS-300 | Steel I/Wide Flange | 350 | 355 | 357 | 3500 | 0.12 | 980.4
696 | Story10 | C41 | 350WC280 | Column | 300PLUS-300 | Steel I/Wide Flange | 350 | 355 | 357 | 3500 | 0.12 | 980.4
697 | Story10 | C42 | 350WC280 | Column | 300PLUS-300 | Steel I/Wide Flange | 350 | 355 | 357 | 3500 | 0.12 | 980.4
698 | Story10 | C43 | 350WC280 | Column | 300PLUS-300 | Steel I/Wide Flange | 350 | 355 | 357 | 3500 | 0.12 | 980.4
699 | Story10 | C44 | 350WC280 | Column | 300PLUS-300 | Steel I/Wide Flange | 350 | 355 | 357 | 3500 | 0.12 | 980.4
700 | Story10 | C45 | 350WC280 | Column | 300PLUS-300 | Steel I/Wide Flange | 350 | 355 | 357 | 3500 | 0.12 | 980.4
701 | Story10 | C46 | 350WC280 | Column | 300PLUS-300 | Steel I/Wide Flange | 350 | 355 | 357 | 3500 | 0.12 | 980.4
702 | Story10 | C47 | 350WC280 | Column | 300PLUS-300 | Steel I/Wide Flange | 350 | 355 | 357 | 3500 | 0.12 | 980.4
703 | Story10 | C48 | 350WC280 | Column | 300PLUS-300 | Steel I/Wide Flange | 350 | 355 | 357 | 3500 | 0.12 | 980.4
704 | Story10 | C49 | 350WC280 | Column | 300PLUS-300 | Steel I/Wide Flange | 350 | 355 | 357 | 3500 | 0.12 | 980.4
705 | Story10 | C50 | 350WC280 | Column | 300PLUS-300 | Steel I/Wide Flange | 350 | 355 | 357 | 3500 | 0.12 | 980.4
706 | Story10 | C51 | 350WC280 | Column | 300PLUS-300 | Steel I/Wide Flange | 350 | 355 | 357 | 3500 | 0.12 | 980.4
707 | Story10 | C52 | 350WC280 | Column | 300PLUS-300 | Steel I/Wide Flange | 350 | 355 | 357 | 3500 | 0.12 | 980.4
708 | Story10 | C53 | 350WC280 | Column | 300PLUS-300 | Steel I/Wide Flange | 350 | 355 | 357 | 3500 | 0.12 | 980.4
709 | Story10 | C54 | 350WC280 | Column | 300PLUS-300 | Steel I/Wide Flange | 350 | 355 | 357 | 3500 | 0.12 | 980.4
710 | Story10 | C55 | 350WC280 | Column | 300PLUS-300 | Steel I/Wide Flange | 350 | 355 | 357 | 3500 | 0.12 | 980.4
711 | Story10 | C56 | 350WC280 | Column | 300PLUS-300 | Steel I/Wide Flange | 350 | 355 | 357 | 3500 | 0.12 | 980.4
712 | Story10 | C57 | 350WC280 | Column | 300PLUS-300 | Steel I/Wide Flange | 350 | 355 | 357 | 3500 | 0.12 | 980.4
713 | Story10 | C58 | 350WC280 | Column | 300PLUS-300 | Steel I/Wide Flange | 350 | 355 | 357 | 3500 | 0.12 | 980.4
714 | Story10 | C59 | 350WC280 | Column | 300PLUS-300 | Steel I/Wide Flange | 350 | 355 | 357 | 3500 | 0.12 | 980.4
715 | Story10 | C60 | 350WC280 | Column | 300PLUS-300 | Steel I/Wide Flange | 350 | 355 | 357 | 3500 | 0.12 | 980.4
716 | Story10 | C61 | 350WC280 | Column | 300PLUS-300 | Steel I/Wide Flange | 350 | 355 | 357 | 3500 | 0.12 | 980.4
717 | Story10 | C62 | 350WC280 | Column | 300PLUS-300 | Steel I/Wide Flange | 350 | 355 | 357 | 3500 | 0.12 | 980.4
718 | Story10 | C63 | 350WC280 | Column | 300PLUS-300 | Steel I/Wide Flange | 350 | 355 | 357 | 3500 | 0.12 | 980.4
719 | Story10 | C64 | 350WC280 | Column | 300PLUS-300 | Steel I/Wide Flange | 350 | 355 | 357 | 3500 | 0.12 | 980.4
720 | Story9 | C1 | 350WC280 | Column | 300PLUS-300 | Steel I/Wide Flange | 350 | 355 | 357 | 3500 | 0.12 | 980.4
721 | Story9 | C2 | 350WC280 | Column | 300PLUS-300 | Steel I/Wide Flange | 350 | 355 | 357 | 3500 | 0.12 | 980.4
722 | Story9 | C3 | 350WC280 | Column | 300PLUS-300 | Steel I/Wide Flange | 350 | 355 | 357 | 3500 | 0.12 | 980.4
723 | Story9 | C4 | 350WC280 | Column | 300PLUS-300 | Steel I/Wide Flange | 350 | 355 | 357 | 3500 | 0.12 | 980.4
724 | Story9 | C5 | 350WC280 | Column | 300PLUS-300 | Steel I/Wide Flange | 350 | 355 | 357 | 3500 | 0.12 | 980.4
725 | Story9 | C6 | 350WC280 | Column | 300PLUS-300 | Steel I/Wide Flange | 350 | 355 | 357 | 3500 | 0.12 | 980.4
726 | Story9 | C7 | 350WC280 | Column | 300PLUS-300 | Steel I/Wide Flange | 350 | 355 | 357 | 3500 | 0.12 | 980.4
727 | Story9 | C8 | 350WC280 | Column | 300PLUS-300 | Steel I/Wide Flange | 350 | 355 | 357 | 3500 | 0.12 | 980.4
728 | Story9 | C9 | 350WC280 | Column | 300PLUS-300 | Steel I/Wide Flange | 350 | 355 | 357 | 3500 | 0.12 | 980.4
729 | Story9 | C10 | 350WC280 | Column | 300PLUS-300 | Steel I/Wide Flange | 350 | 355 | 357 | 3500 | 0.12 | 980.4
730 | Story9 | C11 | 350WC280 | Column | 300PLUS-300 | Steel I/Wide Flange | 350 | 355 | 357 | 3500 | 0.12 | 980.4
731 | Story9 | C12 | 350WC280 | Column | 300PLUS-300 | Steel I/Wide Flange | 350 | 355 | 357 | 3500 | 0.12 | 980.4
732 | Story9 | C13 | 350WC280 | Column | 300PLUS-300 | Steel I/Wide Flange | 350 | 355 | 357 | 3500 | 0.12 | 980.4
733 | Story9 | C14 | 350WC280 | Column | 300PLUS-300 | Steel I/Wide Flange | 350 | 355 | 357 | 3500 | 0.12 | 980.4
734 | Story9 | C15 | 350WC280 | Column | 300PLUS-300 | Steel I/Wide Flange | 350 | 355 | 357 | 3500 | 0.12 | 980.4
735 | Story9 | C16 | 350WC280 | Column | 300PLUS-300 | Steel I/Wide Flange | 350 | 355 | 357 | 3500 | 0.12 | 980.4
736 | Story9 | C17 | 350WC280 | Column | 300PLUS-300 | Steel I/Wide Flange | 350 | 355 | 357 | 3500 | 0.12 | 980.4
737 | Story9 | C18 | 350WC280 | Column | 300PLUS-300 | Steel I/Wide Flange | 350 | 355 | 357 | 3500 | 0.12 | 980.4
738 | Story9 | C19 | 350WC280 | Column | 300PLUS-300 | Steel I/Wide Flange | 350 | 355 | 357 | 3500 | 0.12 | 980.4
739 | Story9 | C20 | 350WC280 | Column | 300PLUS-300 | Steel I/Wide Flange | 350 | 355 | 357 | 3500 | 0.12 | 980.4
740 | Story9 | C21 | 350WC280 | Column | 300PLUS-300 | Steel I/Wide Flange | 350 | 355 | 357 | 3500 | 0.12 | 980.4
741 | Story9 | C22 | 350WC280 | Column | 300PLUS-300 | Steel I/Wide Flange | 350 | 355 | 357 | 3500 | 0.12 | 980.4
742 | Story9 | C23 | 350WC280 | Column | 300PLUS-300 | Steel I/Wide Flange | 350 | 355 | 357 | 3500 | 0.12 | 980.4
743 | Story9 | C24 | 350WC280 | Column | 300PLUS-300 | Steel I/Wide Flange | 350 | 355 | 357 | 3500 | 0.12 | 980.4
744 | Story9 | C25 | 350WC280 | Column | 300PLUS-300 | Steel I/Wide Flange | 350 | 355 | 357 | 3500 | 0.12 | 980.4
745 | Story9 | C26 | 350WC280 | Column | 300PLUS-300 | Steel I/Wide Flange | 350 | 355 | 357 | 3500 | 0.12 | 980.4
746 | Story9 | C27 | 350WC280 | Column | 300PLUS-300 | Steel I/Wide Flange | 350 | 355 | 357 | 3500 | 0.12 | 980.4
747 | Story9 | C30 | 350WC280 | Column | 300PLUS-300 | Steel I/Wide Flange | 350 | 355 | 357 | 3500 | 0.12 | 980.4
748 | Story9 | C31 | 350WC280 | Column | 300PLUS-300 | Steel I/Wide Flange | 350 | 355 | 357 | 3500 | 0.12 | 980.4
749 | Story9 | C32 | 350WC280 | Column | 300PLUS-300 | Steel I/Wide Flange | 350 | 355 | 357 | 3500 | 0.12 | 980.4
750 | Story9 | C33 | 350WC280 | Column | 300PLUS-300 | Steel I/Wide Flange | 350 | 355 | 357 | 3500 | 0.12 | 980.4
751 | Story9 | C34 | 350WC280 | Column | 300PLUS-300 | Steel I/Wide Flange | 350 | 355 | 357 | 3500 | 0.12 | 980.4
752 | Story9 | C35 | 350WC280 | Column | 300PLUS-300 | Steel I/Wide Flange | 350 | 355 | 357 | 3500 | 0.12 | 980.4
753 | Story9 | C38 | 350WC280 | Column | 300PLUS-300 | Steel I/Wide Flange | 350 | 355 | 357 | 3500 | 0.12 | 980.4
754 | Story9 | C39 | 350WC280 | Column | 300PLUS-300 | Steel I/Wide Flange | 350 | 355 | 357 | 3500 | 0.12 | 980.4
755 | Story9 | C40 | 350WC280 | Column | 300PLUS-300 | Steel I/Wide Flange | 350 | 355 | 357 | 3500 | 0.12 | 980.4
756 | Story9 | C41 | 350WC280 | Column | 300PLUS-300 | Steel I/Wide Flange | 350 | 355 | 357 | 3500 | 0.12 | 980.4
757 | Story9 | C42 | 350WC280 | Column | 300PLUS-300 | Steel I/Wide Flange | 350 | 355 | 357 | 3500 | 0.12 | 980.4
758 | Story9 | C43 | 350WC280 | Column | 300PLUS-300 | Steel I/Wide Flange | 350 | 355 | 357 | 3500 | 0.12 | 980.4
759 | Story9 | C44 | 350WC280 | Column | 300PLUS-300 | Steel I/Wide Flange | 350 | 355 | 357 | 3500 | 0.12 | 980.4
760 | Story9 | C45 | 350WC280 | Column | 300PLUS-300 | Steel I/Wide Flange | 350 | 355 | 357 | 3500 | 0.12 | 980.4
761 | Story9 | C46 | 350WC280 | Column | 300PLUS-300 | Steel I/Wide Flange | 350 | 355 | 357 | 3500 | 0.12 | 980.4
762 | Story9 | C47 | 350WC280 | Column | 300PLUS-300 | Steel I/Wide Flange | 350 | 355 | 357 | 3500 | 0.12 | 980.4
763 | Story9 | C48 | 350WC280 | Column | 300PLUS-300 | Steel I/Wide Flange | 350 | 355 | 357 | 3500 | 0.12 | 980.4
764 | Story9 | C49 | 350WC280 | Column | 300PLUS-300 | Steel I/Wide Flange | 350 | 355 | 357 | 3500 | 0.12 | 980.4
765 | Story9 | C50 | 350WC280 | Column | 300PLUS-300 | Steel I/Wide Flange | 350 | 355 | 357 | 3500 | 0.12 | 980.4
766 | Story9 | C51 | 350WC280 | Column | 300PLUS-300 | Steel I/Wide Flange | 350 | 355 | 357 | 3500 | 0.12 | 980.4
767 | Story9 | C52 | 350WC280 | Column | 300PLUS-300 | Steel I/Wide Flange | 350 | 355 | 357 | 3500 | 0.12 | 980.4
768 | Story9 | C53 | 350WC280 | Column | 300PLUS-300 | Steel I/Wide Flange | 350 | 355 | 357 | 3500 | 0.12 | 980.4
769 | Story9 | C54 | 350WC280 | Column | 300PLUS-300 | Steel I/Wide Flange | 350 | 355 | 357 | 3500 | 0.12 | 980.4
770 | Story9 | C55 | 350WC280 | Column | 300PLUS-300 | Steel I/Wide Flange | 350 | 355 | 357 | 3500 | 0.12 | 980.4
771 | Story9 | C56 | 350WC280 | Column | 300PLUS-300 | Steel I/Wide Flange | 350 | 355 | 357 | 3500 | 0.12 | 980.4
772 | Story9 | C57 | 350WC280 | Column | 300PLUS-300 | Steel I/Wide Flange | 350 | 355 | 357 | 3500 | 0.12 | 980.4
773 | Story9 | C58 | 350WC280 | Column | 300PLUS-300 | Steel I/Wide Flange | 350 | 355 | 357 | 3500 | 0.12 | 980.4
774 | Story9 | C59 | 350WC280 | Column | 300PLUS-300 | Steel I/Wide Flange | 350 | 355 | 357 | 3500 | 0.12 | 980.4
775 | Story9 | C60 | 350WC280 | Column | 300PLUS-300 | Steel I/Wide Flange | 350 | 355 | 357 | 3500 | 0.12 | 980.4
776 | Story9 | C61 | 350WC280 | Column | 300PLUS-300 | Steel I/Wide Flange | 350 | 355 | 357 | 3500 | 0.12 | 980.4
777 | Story9 | C62 | 350WC280 | Column | 300PLUS-300 | Steel I/Wide Flange | 350 | 355 | 357 | 3500 | 0.12 | 980.4
778 | Story9 | C63 | 350WC280 | Column | 300PLUS-300 | Steel I/Wide Flange | 350 | 355 | 357 | 3500 | 0.12 | 980.4
779 | Story9 | C64 | 350WC280 | Column | 300PLUS-300 | Steel I/Wide Flange | 350 | 355 | 357 | 3500 | 0.12 | 980.4
780 | Story8 | C1 | 350WC280 | Column | 300PLUS-300 | Steel I/Wide Flange | 350 | 355 | 357 | 3500 | 0.12 | 980.4
781 | Story8 | C2 | 350WC280 | Column | 300PLUS-300 | Steel I/Wide Flange | 350 | 355 | 357 | 3500 | 0.12 | 980.4
782 | Story8 | C3 | 350WC280 | Column | 300PLUS-300 | Steel I/Wide Flange | 350 | 355 | 357 | 3500 | 0.12 | 980.4
783 | Story8 | C4 | 350WC280 | Column | 300PLUS-300 | Steel I/Wide Flange | 350 | 355 | 357 | 3500 | 0.12 | 980.4
784 | Story8 | C5 | 350WC280 | Column | 300PLUS-300 | Steel I/Wide Flange | 350 | 355 | 357 | 3500 | 0.12 | 980.4
785 | Story8 | C6 | 350WC280 | Column | 300PLUS-300 | Steel I/Wide Flange | 350 | 355 | 357 | 3500 | 0.12 | 980.4
786 | Story8 | C7 | 350WC280 | Column | 300PLUS-300 | Steel I/Wide Flange | 350 | 355 | 357 | 3500 | 0.12 | 980.4
787 | Story8 | C8 | 350WC280 | Column | 300PLUS-300 | Steel I/Wide Flange | 350 | 355 | 357 | 3500 | 0.12 | 980.4
788 | Story8 | C9 | 350WC280 | Column | 300PLUS-300 | Steel I/Wide Flange | 350 | 355 | 357 | 3500 | 0.12 | 980.4
789 | Story8 | C10 | 350WC280 | Column | 300PLUS-300 | Steel I/Wide Flange | 350 | 355 | 357 | 3500 | 0.12 | 980.4
790 | Story8 | C11 | 350WC280 | Column | 300PLUS-300 | Steel I/Wide Flange | 350 | 355 | 357 | 3500 | 0.12 | 980.4
791 | Story8 | C12 | 350WC280 | Column | 300PLUS-300 | Steel I/Wide Flange | 350 | 355 | 357 | 3500 | 0.12 | 980.4
792 | Story8 | C13 | 350WC280 | Column | 300PLUS-300 | Steel I/Wide Flange | 350 | 355 | 357 | 3500 | 0.12 | 980.4
793 | Story8 | C14 | 350WC280 | Column | 300PLUS-300 | Steel I/Wide Flange | 350 | 355 | 357 | 3500 | 0.12 | 980.4
794 | Story8 | C15 | 350WC280 | Column | 300PLUS-300 | Steel I/Wide Flange | 350 | 355 | 357 | 3500 | 0.12 | 980.4
795 | Story8 | C16 | 350WC280 | Column | 300PLUS-300 | Steel I/Wide Flange | 350 | 355 | 357 | 3500 | 0.12 | 980.4
796 | Story8 | C17 | 350WC280 | Column | 300PLUS-300 | Steel I/Wide Flange | 350 | 355 | 357 | 3500 | 0.12 | 980.4
797 | Story8 | C18 | 350WC280 | Column | 300PLUS-300 | Steel I/Wide Flange | 350 | 355 | 357 | 3500 | 0.12 | 980.4
798 | Story8 | C19 | 350WC280 | Column | 300PLUS-300 | Steel I/Wide Flange | 350 | 355 | 357 | 3500 | 0.12 | 980.4
799 | Story8 | C20 | 350WC280 | Column | 300PLUS-300 | Steel I/Wide Flange | 350 | 355 | 357 | 3500 | 0.12 | 980.4
800 | Story8 | C21 | 350WC280 | Column | 300PLUS-300 | Steel I/Wide Flange | 350 | 355 | 357 | 3500 | 0.12 | 980.4
801 | Story8 | C22 | 350WC280 | Column | 300PLUS-300 | Steel I/Wide Flange | 350 | 355 | 357 | 3500 | 0.12 | 980.4
802 | Story8 | C23 | 350WC280 | Column | 300PLUS-300 | Steel I/Wide Flange | 350 | 355 | 357 | 3500 | 0.12 | 980.4
803 | Story8 | C24 | 350WC280 | Column | 300PLUS-300 | Steel I/Wide Flange | 350 | 355 | 357 | 3500 | 0.12 | 980.4
804 | Story8 | C25 | 350WC280 | Column | 300PLUS-300 | Steel I/Wide Flange | 350 | 355 | 357 | 3500 | 0.12 | 980.4
805 | Story8 | C26 | 350WC280 | Column | 300PLUS-300 | Steel I/Wide Flange | 350 | 355 | 357 | 3500 | 0.12 | 980.4
806 | Story8 | C27 | 350WC280 | Column | 300PLUS-300 | Steel I/Wide Flange | 350 | 355 | 357 | 3500 | 0.12 | 980.4
807 | Story8 | C30 | 350WC280 | Column | 300PLUS-300 | Steel I/Wide Flange | 350 | 355 | 357 | 3500 | 0.12 | 980.4
808 | Story8 | C31 | 350WC280 | Column | 300PLUS-300 | Steel I/Wide Flange | 350 | 355 | 357 | 3500 | 0.12 | 980.4
809 | Story8 | C32 | 350WC280 | Column | 300PLUS-300 | Steel I/Wide Flange | 350 | 355 | 357 | 3500 | 0.12 | 980.4
810 | Story8 | C33 | 350WC280 | Column | 300PLUS-300 | Steel I/Wide Flange | 350 | 355 | 357 | 3500 | 0.12 | 980.4
811 | Story8 | C34 | 350WC280 | Column | 300PLUS-300 | Steel I/Wide Flange | 350 | 355 | 357 | 3500 | 0.12 | 980.4
812 | Story8 | C35 | 350WC280 | Column | 300PLUS-300 | Steel I/Wide Flange | 350 | 355 | 357 | 3500 | 0.12 | 980.4
813 | Story8 | C38 | 350WC280 | Column | 300PLUS-300 | Steel I/Wide Flange | 350 | 355 | 357 | 3500 | 0.12 | 980.4
814 | Story8 | C39 | 350WC280 | Column | 300PLUS-300 | Steel I/Wide Flange | 350 | 355 | 357 | 3500 | 0.12 | 980.4
815 | Story8 | C40 | 350WC280 | Column | 300PLUS-300 | Steel I/Wide Flange | 350 | 355 | 357 | 3500 | 0.12 | 980.4
816 | Story8 | C41 | 350WC280 | Column | 300PLUS-300 | Steel I/Wide Flange | 350 | 355 | 357 | 3500 | 0.12 | 980.4
817 | Story8 | C42 | 350WC280 | Column | 300PLUS-300 | Steel I/Wide Flange | 350 | 355 | 357 | 3500 | 0.12 | 980.4
818 | Story8 | C43 | 350WC280 | Column | 300PLUS-300 | Steel I/Wide Flange | 350 | 355 | 357 | 3500 | 0.12 | 980.4
819 | Story8 | C44 | 350WC280 | Column | 300PLUS-300 | Steel I/Wide Flange | 350 | 355 | 357 | 3500 | 0.12 | 980.4
820 | Story8 | C45 | 350WC280 | Column | 300PLUS-300 | Steel I/Wide Flange | 350 | 355 | 357 | 3500 | 0.12 | 980.4
821 | Story8 | C46 | 350WC280 | Column | 300PLUS-300 | Steel I/Wide Flange | 350 | 355 | 357 | 3500 | 0.12 | 980.4
822 | Story8 | C47 | 350WC280 | Column | 300PLUS-300 | Steel I/Wide Flange | 350 | 355 | 357 | 3500 | 0.12 | 980.4
823 | Story8 | C48 | 350WC280 | Column | 300PLUS-300 | Steel I/Wide Flange | 350 | 355 | 357 | 3500 | 0.12 | 980.4
824 | Story8 | C49 | 350WC280 | Column | 300PLUS-300 | Steel I/Wide Flange | 350 | 355 | 357 | 3500 | 0.12 | 980.4
825 | Story8 | C50 | 350WC280 | Column | 300PLUS-300 | Steel I/Wide Flange | 350 | 355 | 357 | 3500 | 0.12 | 980.4
826 | Story8 | C51 | 350WC280 | Column | 300PLUS-300 | Steel I/Wide Flange | 350 | 355 | 357 | 3500 | 0.12 | 980.4
827 | Story8 | C52 | 350WC280 | Column | 300PLUS-300 | Steel I/Wide Flange | 350 | 355 | 357 | 3500 | 0.12 | 980.4
828 | Story8 | C53 | 350WC280 | Column | 300PLUS-300 | Steel I/Wide Flange | 350 | 355 | 357 | 3500 | 0.12 | 980.4
829 | Story8 | C54 | 350WC280 | Column | 300PLUS-300 | Steel I/Wide Flange | 350 | 355 | 357 | 3500 | 0.12 | 980.4
830 | Story8 | C55 | 350WC280 | Column | 300PLUS-300 | Steel I/Wide Flange | 350 | 355 | 357 | 3500 | 0.12 | 980.4
831 | Story8 | C56 | 350WC280 | Column | 300PLUS-300 | Steel I/Wide Flange | 350 | 355 | 357 | 3500 | 0.12 | 980.4
832 | Story8 | C57 | 350WC280 | Column | 300PLUS-300 | Steel I/Wide Flange | 350 | 355 | 357 | 3500 | 0.12 | 980.4
833 | Story8 | C58 | 350WC280 | Column | 300PLUS-300 | Steel I/Wide Flange | 350 | 355 | 357 | 3500 | 0.12 | 980.4
834 | Story8 | C59 | 350WC280 | Column | 300PLUS-300 | Steel I/Wide Flange | 350 | 355 | 357 | 3500 | 0.12 | 980.4
835 | Story8 | C60 | 350WC280 | Column | 300PLUS-300 | Steel I/Wide Flange | 350 | 355 | 357 | 3500 | 0.12 | 980.4
836 | Story8 | C61 | 350WC280 | Column | 300PLUS-300 | Steel I/Wide Flange | 350 | 355 | 357 | 3500 | 0.12 | 980.4
837 | Story8 | C62 | 350WC280 | Column | 300PLUS-300 | Steel I/Wide Flange | 350 | 355 | 357 | 3500 | 0.12 | 980.4
838 | Story8 | C63 | 350WC280 | Column | 300PLUS-300 | Steel I/Wide Flange | 350 | 355 | 357 | 3500 | 0.12 | 980.4
839 | Story8 | C64 | 350WC280 | Column | 300PLUS-300 | Steel I/Wide Flange | 350 | 355 | 357 | 3500 | 0.12 | 980.4
840 | Story7 | C1 | 350WC280 | Column | 300PLUS-300 | Steel I/Wide Flange | 350 | 355 | 357 | 3500 | 0.12 | 980.4
841 | Story7 | C2 | 350WC280 | Column | 300PLUS-300 | Steel I/Wide Flange | 350 | 355 | 357 | 3500 | 0.12 | 980.4
842 | Story7 | C3 | 350WC280 | Column | 300PLUS-300 | Steel I/Wide Flange | 350 | 355 | 357 | 3500 | 0.12 | 980.4
843 | Story7 | C4 | 350WC280 | Column | 300PLUS-300 | Steel I/Wide Flange | 350 | 355 | 357 | 3500 | 0.12 | 980.4
844 | Story7 | C5 | 350WC280 | Column | 300PLUS-300 | Steel I/Wide Flange | 350 | 355 | 357 | 3500 | 0.12 | 980.4
845 | Story7 | C6 | 350WC280 | Column | 300PLUS-300 | Steel I/Wide Flange | 350 | 355 | 357 | 3500 | 0.12 | 980.4
846 | Story7 | C7 | 350WC280 | Column | 300PLUS-300 | Steel I/Wide Flange | 350 | 355 | 357 | 3500 | 0.12 | 980.4
847 | Story7 | C8 | 350WC280 | Column | 300PLUS-300 | Steel I/Wide Flange | 350 | 355 | 357 | 3500 | 0.12 | 980.4
848 | Story7 | C9 | 350WC280 | Column | 300PLUS-300 | Steel I/Wide Flange | 350 | 355 | 357 | 3500 | 0.12 | 980.4
849 | Story7 | C10 | 350WC280 | Column | 300PLUS-300 | Steel I/Wide Flange | 350 | 355 | 357 | 3500 | 0.12 | 980.4
850 | Story7 | C11 | 350WC280 | Column | 300PLUS-300 | Steel I/Wide Flange | 350 | 355 | 357 | 3500 | 0.12 | 980.4
851 | Story7 | C12 | 350WC280 | Column | 300PLUS-300 | Steel I/Wide Flange | 350 | 355 | 357 | 3500 | 0.12 | 980.4
852 | Story7 | C13 | 350WC280 | Column | 300PLUS-300 | Steel I/Wide Flange | 350 | 355 | 357 | 3500 | 0.12 | 980.4
853 | Story7 | C14 | 350WC280 | Column | 300PLUS-300 | Steel I/Wide Flange | 350 | 355 | 357 | 3500 | 0.12 | 980.4
854 | Story7 | C15 | 350WC280 | Column | 300PLUS-300 | Steel I/Wide Flange | 350 | 355 | 357 | 3500 | 0.12 | 980.4
855 | Story7 | C16 | 350WC280 | Column | 300PLUS-300 | Steel I/Wide Flange | 350 | 355 | 357 | 3500 | 0.12 | 980.4
856 | Story7 | C17 | 350WC280 | Column | 300PLUS-300 | Steel I/Wide Flange | 350 | 355 | 357 | 3500 | 0.12 | 980.4
857 | Story7 | C18 | 350WC280 | Column | 300PLUS-300 | Steel I/Wide Flange | 350 | 355 | 357 | 3500 | 0.12 | 980.4
858 | Story7 | C19 | 350WC280 | Column | 300PLUS-300 | Steel I/Wide Flange | 350 | 355 | 357 | 3500 | 0.12 | 980.4
859 | Story7 | C20 | 350WC280 | Column | 300PLUS-300 | Steel I/Wide Flange | 350 | 355 | 357 | 3500 | 0.12 | 980.4
860 | Story7 | C21 | 350WC280 | Column | 300PLUS-300 | Steel I/Wide Flange | 350 | 355 | 357 | 3500 | 0.12 | 980.4
861 | Story7 | C22 | 350WC280 | Column | 300PLUS-300 | Steel I/Wide Flange | 350 | 355 | 357 | 3500 | 0.12 | 980.4
862 | Story7 | C23 | 350WC280 | Column | 300PLUS-300 | Steel I/Wide Flange | 350 | 355 | 357 | 3500 | 0.12 | 980.4
863 | Story7 | C24 | 350WC280 | Column | 300PLUS-300 | Steel I/Wide Flange | 350 | 355 | 357 | 3500 | 0.12 | 980.4
864 | Story7 | C25 | 350WC280 | Column | 300PLUS-300 | Steel I/Wide Flange | 350 | 355 | 357 | 3500 | 0.12 | 980.4
865 | Story7 | C26 | 350WC280 | Column | 300PLUS-300 | Steel I/Wide Flange | 350 | 355 | 357 | 3500 | 0.12 | 980.4
866 | Story7 | C27 | 350WC280 | Column | 300PLUS-300 | Steel I/Wide Flange | 350 | 355 | 357 | 3500 | 0.12 | 980.4
867 | Story7 | C30 | 350WC280 | Column | 300PLUS-300 | Steel I/Wide Flange | 350 | 355 | 357 | 3500 | 0.12 | 980.4
868 | Story7 | C31 | 350WC280 | Column | 300PLUS-300 | Steel I/Wide Flange | 350 | 355 | 357 | 3500 | 0.12 | 980.4
869 | Story7 | C32 | 350WC280 | Column | 300PLUS-300 | Steel I/Wide Flange | 350 | 355 | 357 | 3500 | 0.12 | 980.4
870 | Story7 | C33 | 350WC280 | Column | 300PLUS-300 | Steel I/Wide Flange | 350 | 355 | 357 | 3500 | 0.12 | 980.4
871 | Story7 | C34 | 350WC280 | Column | 300PLUS-300 | Steel I/Wide Flange | 350 | 355 | 357 | 3500 | 0.12 | 980.4
872 | Story7 | C35 | 350WC280 | Column | 300PLUS-300 | Steel I/Wide Flange | 350 | 355 | 357 | 3500 | 0.12 | 980.4
873 | Story7 | C38 | 350WC280 | Column | 300PLUS-300 | Steel I/Wide Flange | 350 | 355 | 357 | 3500 | 0.12 | 980.4
874 | Story7 | C39 | 350WC280 | Column | 300PLUS-300 | Steel I/Wide Flange | 350 | 355 | 357 | 3500 | 0.12 | 980.4
875 | Story7 | C40 | 350WC280 | Column | 300PLUS-300 | Steel I/Wide Flange | 350 | 355 | 357 | 3500 | 0.12 | 980.4
876 | Story7 | C41 | 350WC280 | Column | 300PLUS-300 | Steel I/Wide Flange | 350 | 355 | 357 | 3500 | 0.12 | 980.4
877 | Story7 | C42 | 350WC280 | Column | 300PLUS-300 | Steel I/Wide Flange | 350 | 355 | 357 | 3500 | 0.12 | 980.4
878 | Story7 | C43 | 350WC280 | Column | 300PLUS-300 | Steel I/Wide Flange | 350 | 355 | 357 | 3500 | 0.12 | 980.4
879 | Story7 | C44 | 350WC280 | Column | 300PLUS-300 | Steel I/Wide Flange | 350 | 355 | 357 | 3500 | 0.12 | 980.4
880 | Story7 | C45 | 350WC280 | Column | 300PLUS-300 | Steel I/Wide Flange | 350 | 355 | 357 | 3500 | 0.12 | 980.4
881 | Story7 | C46 | 350WC280 | Column | 300PLUS-300 | Steel I/Wide Flange | 350 | 355 | 357 | 3500 | 0.12 | 980.4
882 | Story7 | C47 | 350WC280 | Column | 300PLUS-300 | Steel I/Wide Flange | 350 | 355 | 357 | 3500 | 0.12 | 980.4
883 | Story7 | C48 | 350WC280 | Column | 300PLUS-300 | Steel I/Wide Flange | 350 | 355 | 357 | 3500 | 0.12 | 980.4
884 | Story7 | C49 | 350WC280 | Column | 300PLUS-300 | Steel I/Wide Flange | 350 | 355 | 357 | 3500 | 0.12 | 980.4
885 | Story7 | C50 | 350WC280 | Column | 300PLUS-300 | Steel I/Wide Flange | 350 | 355 | 357 | 3500 | 0.12 | 980.4
886 | Story7 | C51 | 350WC280 | Column | 300PLUS-300 | Steel I/Wide Flange | 350 | 355 | 357 | 3500 | 0.12 | 980.4
887 | Story7 | C52 | 350WC280 | Column | 300PLUS-300 | Steel I/Wide Flange | 350 | 355 | 357 | 3500 | 0.12 | 980.4
888 | Story7 | C53 | 350WC280 | Column | 300PLUS-300 | Steel I/Wide Flange | 350 | 355 | 357 | 3500 | 0.12 | 980.4
889 | Story7 | C54 | 350WC280 | Column | 300PLUS-300 | Steel I/Wide Flange | 350 | 355 | 357 | 3500 | 0.12 | 980.4
890 | Story7 | C55 | 350WC280 | Column | 300PLUS-300 | Steel I/Wide Flange | 350 | 355 | 357 | 3500 | 0.12 | 980.4
891 | Story7 | C56 | 350WC280 | Column | 300PLUS-300 | Steel I/Wide Flange | 350 | 355 | 357 | 3500 | 0.12 | 980.4
892 | Story7 | C57 | 350WC280 | Column | 300PLUS-300 | Steel I/Wide Flange | 350 | 355 | 357 | 3500 | 0.12 | 980.4
893 | Story7 | C58 | 350WC280 | Column | 300PLUS-300 | Steel I/Wide Flange | 350 | 355 | 357 | 3500 | 0.12 | 980.4
894 | Story7 | C59 | 350WC280 | Column | 300PLUS-300 | Steel I/Wide Flange | 350 | 355 | 357 | 3500 | 0.12 | 980.4
895 | Story7 | C60 | 350WC280 | Column | 300PLUS-300 | Steel I/Wide Flange | 350 | 355 | 357 | 3500 | 0.12 | 980.4
896 | Story7 | C61 | 350WC280 | Column | 300PLUS-300 | Steel I/Wide Flange | 350 | 355 | 357 | 3500 | 0.12 | 980.4
897 | Story7 | C62 | 350WC280 | Column | 300PLUS-300 | Steel I/Wide Flange | 350 | 355 | 357 | 3500 | 0.12 | 980.4
898 | Story7 | C63 | 350WC280 | Column | 300PLUS-300 | Steel I/Wide Flange | 350 | 355 | 357 | 3500 | 0.12 | 980.4
899 | Story7 | C64 | 350WC280 | Column | 300PLUS-300 | Steel I/Wide Flange | 350 | 355 | 357 | 3500 | 0.12 | 980.4
900 | Story6 | C1 | 400WC361 | Column | 300PLUS-300 | Steel I/Wide Flange | 400 | 430 | 460 | 3500 | 0.16 | 1263.27
901 | Story6 | C2 | 400WC361 | Column | 300PLUS-300 | Steel I/Wide Flange | 400 | 430 | 460 | 3500 | 0.16 | 1263.27
902 | Story6 | C3 | 400WC361 | Column | 300PLUS-300 | Steel I/Wide Flange | 400 | 430 | 460 | 3500 | 0.16 | 1263.27
903 | Story6 | C4 | 400WC361 | Column | 300PLUS-300 | Steel I/Wide Flange | 400 | 430 | 460 | 3500 | 0.16 | 1263.27
904 | Story6 | C5 | 400WC361 | Column | 300PLUS-300 | Steel I/Wide Flange | 400 | 430 | 460 | 3500 | 0.16 | 1263.27
905 | Story6 | C6 | 400WC361 | Column | 300PLUS-300 | Steel I/Wide Flange | 400 | 430 | 460 | 3500 | 0.16 | 1263.27
906 | Story6 | C7 | 400WC361 | Column | 300PLUS-300 | Steel I/Wide Flange | 400 | 430 | 460 | 3500 | 0.16 | 1263.27
907 | Story6 | C8 | 400WC361 | Column | 300PLUS-300 | Steel I/Wide Flange | 400 | 430 | 460 | 3500 | 0.16 | 1263.27
908 | Story6 | C9 | 400WC361 | Column | 300PLUS-300 | Steel I/Wide Flange | 400 | 430 | 460 | 3500 | 0.16 | 1263.27
909 | Story6 | C10 | 400WC361 | Column | 300PLUS-300 | Steel I/Wide Flange | 400 | 430 | 460 | 3500 | 0.16 | 1263.27
910 | Story6 | C11 | 400WC361 | Column | 300PLUS-300 | Steel I/Wide Flange | 400 | 430 | 460 | 3500 | 0.16 | 1263.27
911 | Story6 | C12 | 400WC361 | Column | 300PLUS-300 | Steel I/Wide Flange | 400 | 430 | 460 | 3500 | 0.16 | 1263.27
912 | Story6 | C13 | 400WC361 | Column | 300PLUS-300 | Steel I/Wide Flange | 400 | 430 | 460 | 3500 | 0.16 | 1263.27
913 | Story6 | C14 | 400WC361 | Column | 300PLUS-300 | Steel I/Wide Flange | 400 | 430 | 460 | 3500 | 0.16 | 1263.27
914 | Story6 | C15 | 400WC361 | Column | 300PLUS-300 | Steel I/Wide Flange | 400 | 430 | 460 | 3500 | 0.16 | 1263.27
915 | Story6 | C16 | 400WC361 | Column | 300PLUS-300 | Steel I/Wide Flange | 400 | 430 | 460 | 3500 | 0.16 | 1263.27
916 | Story6 | C17 | 400WC361 | Column | 300PLUS-300 | Steel I/Wide Flange | 400 | 430 | 460 | 3500 | 0.16 | 1263.27
917 | Story6 | C18 | 400WC361 | Column | 300PLUS-300 | Steel I/Wide Flange | 400 | 430 | 460 | 3500 | 0.16 | 1263.27
918 | Story6 | C19 | 400WC361 | Column | 300PLUS-300 | Steel I/Wide Flange | 400 | 430 | 460 | 3500 | 0.16 | 1263.27
919 | Story6 | C20 | 400WC361 | Column | 300PLUS-300 | Steel I/Wide Flange | 400 | 430 | 460 | 3500 | 0.16 | 1263.27
920 | Story6 | C21 | 400WC361 | Column | 300PLUS-300 | Steel I/Wide Flange | 400 | 430 | 460 | 3500 | 0.16 | 1263.27
921 | Story6 | C22 | 400WC361 | Column | 300PLUS-300 | Steel I/Wide Flange | 400 | 430 | 460 | 3500 | 0.16 | 1263.27
922 | Story6 | C23 | 400WC361 | Column | 300PLUS-300 | Steel I/Wide Flange | 400 | 430 | 460 | 3500 | 0.16 | 1263.27
923 | Story6 | C24 | 400WC361 | Column | 300PLUS-300 | Steel I/Wide Flange | 400 | 430 | 460 | 3500 | 0.16 | 1263.27
924 | Story6 | C25 | 400WC361 | Column | 300PLUS-300 | Steel I/Wide Flange | 400 | 430 | 460 | 3500 | 0.16 | 1263.27
925 | Story6 | C26 | 400WC361 | Column | 300PLUS-300 | Steel I/Wide Flange | 400 | 430 | 460 | 3500 | 0.16 | 1263.27
926 | Story6 | C27 | 400WC361 | Column | 300PLUS-300 | Steel I/Wide Flange | 400 | 430 | 460 | 3500 | 0.16 | 1263.27
927 | Story6 | C30 | 400WC361 | Column | 300PLUS-300 | Steel I/Wide Flange | 400 | 430 | 460 | 3500 | 0.16 | 1263.27
928 | Story6 | C31 | 400WC361 | Column | 300PLUS-300 | Steel I/Wide Flange | 400 | 430 | 460 | 3500 | 0.16 | 1263.27
929 | Story6 | C32 | 400WC361 | Column | 300PLUS-300 | Steel I/Wide Flange | 400 | 430 | 460 | 3500 | 0.16 | 1263.27
930 | Story6 | C33 | 400WC361 | Column | 300PLUS-300 | Steel I/Wide Flange | 400 | 430 | 460 | 3500 | 0.16 | 1263.27
931 | Story6 | C34 | 400WC361 | Column | 300PLUS-300 | Steel I/Wide Flange | 400 | 430 | 460 | 3500 | 0.16 | 1263.27
932 | Story6 | C35 | 400WC361 | Column | 300PLUS-300 | Steel I/Wide Flange | 400 | 430 | 460 | 3500 | 0.16 | 1263.27
933 | Story6 | C38 | 400WC361 | Column | 300PLUS-300 | Steel I/Wide Flange | 400 | 430 | 460 | 3500 | 0.16 | 1263.27
934 | Story6 | C39 | 400WC361 | Column | 300PLUS-300 | Steel I/Wide Flange | 400 | 430 | 460 | 3500 | 0.16 | 1263.27
935 | Story6 | C40 | 400WC361 | Column | 300PLUS-300 | Steel I/Wide Flange | 400 | 430 | 460 | 3500 | 0.16 | 1263.27
936 | Story6 | C41 | 400WC361 | Column | 300PLUS-300 | Steel I/Wide Flange | 400 | 430 | 460 | 3500 | 0.16 | 1263.27
937 | Story6 | C42 | 400WC361 | Column | 300PLUS-300 | Steel I/Wide Flange | 400 | 430 | 460 | 3500 | 0.16 | 1263.27
938 | Story6 | C43 | 400WC361 | Column | 300PLUS-300 | Steel I/Wide Flange | 400 | 430 | 460 | 3500 | 0.16 | 1263.27
939 | Story6 | C44 | 400WC361 | Column | 300PLUS-300 | Steel I/Wide Flange | 400 | 430 | 460 | 3500 | 0.16 | 1263.27
940 | Story6 | C45 | 400WC361 | Column | 300PLUS-300 | Steel I/Wide Flange | 400 | 430 | 460 | 3500 | 0.16 | 1263.27
941 | Story6 | C46 | 400WC361 | Column | 300PLUS-300 | Steel I/Wide Flange | 400 | 430 | 460 | 3500 | 0.16 | 1263.27
942 | Story6 | C47 | 400WC361 | Column | 300PLUS-300 | Steel I/Wide Flange | 400 | 430 | 460 | 3500 | 0.16 | 1263.27
943 | Story6 | C48 | 400WC361 | Column | 300PLUS-300 | Steel I/Wide Flange | 400 | 430 | 460 | 3500 | 0.16 | 1263.27
944 | Story6 | C49 | 400WC361 | Column | 300PLUS-300 | Steel I/Wide Flange | 400 | 430 | 460 | 3500 | 0.16 | 1263.27
945 | Story6 | C50 | 400WC361 | Column | 300PLUS-300 | Steel I/Wide Flange | 400 | 430 | 460 | 3500 | 0.16 | 1263.27
946 | Story6 | C51 | 400WC361 | Column | 300PLUS-300 | Steel I/Wide Flange | 400 | 430 | 460 | 3500 | 0.16 | 1263.27
947 | Story6 | C52 | 400WC361 | Column | 300PLUS-300 | Steel I/Wide Flange | 400 | 430 | 460 | 3500 | 0.16 | 1263.27
948 | Story6 | C53 | 400WC361 | Column | 300PLUS-300 | Steel I/Wide Flange | 400 | 430 | 460 | 3500 | 0.16 | 1263.27
949 | Story6 | C54 | 400WC361 | Column | 300PLUS-300 | Steel I/Wide Flange | 400 | 430 | 460 | 3500 | 0.16 | 1263.27
950 | Story6 | C55 | 400WC361 | Column | 300PLUS-300 | Steel I/Wide Flange | 400 | 430 | 460 | 3500 | 0.16 | 1263.27
951 | Story6 | C56 | 400WC361 | Column | 300PLUS-300 | Steel I/Wide Flange | 400 | 430 | 460 | 3500 | 0.16 | 1263.27
952 | Story6 | C57 | 400WC361 | Column | 300PLUS-300 | Steel I/Wide Flange | 400 | 430 | 460 | 3500 | 0.16 | 1263.27
953 | Story6 | C58 | 400WC361 | Column | 300PLUS-300 | Steel I/Wide Flange | 400 | 430 | 460 | 3500 | 0.16 | 1263.27
954 | Story6 | C59 | 400WC361 | Column | 300PLUS-300 | Steel I/Wide Flange | 400 | 430 | 460 | 3500 | 0.16 | 1263.27
955 | Story6 | C60 | 400WC361 | Column | 300PLUS-300 | Steel I/Wide Flange | 400 | 430 | 460 | 3500 | 0.16 | 1263.27
956 | Story6 | C61 | 400WC361 | Column | 300PLUS-300 | Steel I/Wide Flange | 400 | 430 | 460 | 3500 | 0.16 | 1263.27
957 | Story6 | C62 | 400WC361 | Column | 300PLUS-300 | Steel I/Wide Flange | 400 | 430 | 460 | 3500 | 0.16 | 1263.27
958 | Story6 | C63 | 400WC361 | Column | 300PLUS-300 | Steel I/Wide Flange | 400 | 430 | 460 | 3500 | 0.16 | 1263.27
959 | Story6 | C64 | 400WC361 | Column | 300PLUS-300 | Steel I/Wide Flange | 400 | 430 | 460 | 3500 | 0.16 | 1263.27
960 | Story5 | C1 | 400WC361 | Column | 300PLUS-300 | Steel I/Wide Flange | 400 | 430 | 460 | 3500 | 0.16 | 1263.27
961 | Story5 | C2 | 400WC361 | Column | 300PLUS-300 | Steel I/Wide Flange | 400 | 430 | 460 | 3500 | 0.16 | 1263.27
962 | Story5 | C3 | 400WC361 | Column | 300PLUS-300 | Steel I/Wide Flange | 400 | 430 | 460 | 3500 | 0.16 | 1263.27
963 | Story5 | C4 | 400WC361 | Column | 300PLUS-300 | Steel I/Wide Flange | 400 | 430 | 460 | 3500 | 0.16 | 1263.27
964 | Story5 | C5 | 400WC361 | Column | 300PLUS-300 | Steel I/Wide Flange | 400 | 430 | 460 | 3500 | 0.16 | 1263.27
965 | Story5 | C6 | 400WC361 | Column | 300PLUS-300 | Steel I/Wide Flange | 400 | 430 | 460 | 3500 | 0.16 | 1263.27
966 | Story5 | C7 | 400WC361 | Column | 300PLUS-300 | Steel I/Wide Flange | 400 | 430 | 460 | 3500 | 0.16 | 1263.27
967 | Story5 | C8 | 400WC361 | Column | 300PLUS-300 | Steel I/Wide Flange | 400 | 430 | 460 | 3500 | 0.16 | 1263.27
968 | Story5 | C9 | 400WC361 | Column | 300PLUS-300 | Steel I/Wide Flange | 400 | 430 | 460 | 3500 | 0.16 | 1263.27
969 | Story5 | C10 | 400WC361 | Column | 300PLUS-300 | Steel I/Wide Flange | 400 | 430 | 460 | 3500 | 0.16 | 1263.27
970 | Story5 | C11 | 400WC361 | Column | 300PLUS-300 | Steel I/Wide Flange | 400 | 430 | 460 | 3500 | 0.16 | 1263.27
971 | Story5 | C12 | 400WC361 | Column | 300PLUS-300 | Steel I/Wide Flange | 400 | 430 | 460 | 3500 | 0.16 | 1263.27
972 | Story5 | C13 | 400WC361 | Column | 300PLUS-300 | Steel I/Wide Flange | 400 | 430 | 460 | 3500 | 0.16 | 1263.27
973 | Story5 | C14 | 400WC361 | Column | 300PLUS-300 | Steel I/Wide Flange | 400 | 430 | 460 | 3500 | 0.16 | 1263.27
974 | Story5 | C15 | 400WC361 | Column | 300PLUS-300 | Steel I/Wide Flange | 400 | 430 | 460 | 3500 | 0.16 | 1263.27
975 | Story5 | C16 | 400WC361 | Column | 300PLUS-300 | Steel I/Wide Flange | 400 | 430 | 460 | 3500 | 0.16 | 1263.27
976 | Story5 | C17 | 400WC361 | Column | 300PLUS-300 | Steel I/Wide Flange | 400 | 430 | 460 | 3500 | 0.16 | 1263.27
977 | Story5 | C18 | 400WC361 | Column | 300PLUS-300 | Steel I/Wide Flange | 400 | 430 | 460 | 3500 | 0.16 | 1263.27
978 | Story5 | C19 | 400WC361 | Column | 300PLUS-300 | Steel I/Wide Flange | 400 | 430 | 460 | 3500 | 0.16 | 1263.27
979 | Story5 | C20 | 400WC361 | Column | 300PLUS-300 | Steel I/Wide Flange | 400 | 430 | 460 | 3500 | 0.16 | 1263.27
980 | Story5 | C21 | 400WC361 | Column | 300PLUS-300 | Steel I/Wide Flange | 400 | 430 | 460 | 3500 | 0.16 | 1263.27
981 | Story5 | C22 | 400WC361 | Column | 300PLUS-300 | Steel I/Wide Flange | 400 | 430 | 460 | 3500 | 0.16 | 1263.27
982 | Story5 | C23 | 400WC361 | Column | 300PLUS-300 | Steel I/Wide Flange | 400 | 430 | 460 | 3500 | 0.16 | 1263.27
983 | Story5 | C24 | 400WC361 | Column | 300PLUS-300 | Steel I/Wide Flange | 400 | 430 | 460 | 3500 | 0.16 | 1263.27
984 | Story5 | C25 | 400WC361 | Column | 300PLUS-300 | Steel I/Wide Flange | 400 | 430 | 460 | 3500 | 0.16 | 1263.27
985 | Story5 | C26 | 400WC361 | Column | 300PLUS-300 | Steel I/Wide Flange | 400 | 430 | 460 | 3500 | 0.16 | 1263.27
986 | Story5 | C27 | 400WC361 | Column | 300PLUS-300 | Steel I/Wide Flange | 400 | 430 | 460 | 3500 | 0.16 | 1263.27
987 | Story5 | C30 | 400WC361 | Column | 300PLUS-300 | Steel I/Wide Flange | 400 | 430 | 460 | 3500 | 0.16 | 1263.27
988 | Story5 | C31 | 400WC361 | Column | 300PLUS-300 | Steel I/Wide Flange | 400 | 430 | 460 | 3500 | 0.16 | 1263.27
989 | Story5 | C32 | 400WC361 | Column | 300PLUS-300 | Steel I/Wide Flange | 400 | 430 | 460 | 3500 | 0.16 | 1263.27
990 | Story5 | C33 | 400WC361 | Column | 300PLUS-300 | Steel I/Wide Flange | 400 | 430 | 460 | 3500 | 0.16 | 1263.27
991 | Story5 | C34 | 400WC361 | Column | 300PLUS-300 | Steel I/Wide Flange | 400 | 430 | 460 | 3500 | 0.16 | 1263.27
992 | Story5 | C35 | 400WC361 | Column | 300PLUS-300 | Steel I/Wide Flange | 400 | 430 | 460 | 3500 | 0.16 | 1263.27
993 | Story5 | C38 | 400WC361 | Column | 300PLUS-300 | Steel I/Wide Flange | 400 | 430 | 460 | 3500 | 0.16 | 1263.27
994 | Story5 | C39 | 400WC361 | Column | 300PLUS-300 | Steel I/Wide Flange | 400 | 430 | 460 | 3500 | 0.16 | 1263.27
995 | Story5 | C40 | 400WC361 | Column | 300PLUS-300 | Steel I/Wide Flange | 400 | 430 | 460 | 3500 | 0.16 | 1263.27
996 | Story5 | C41 | 400WC361 | Column | 300PLUS-300 | Steel I/Wide Flange | 400 | 430 | 460 | 3500 | 0.16 | 1263.27
997 | Story5 | C42 | 400WC361 | Column | 300PLUS-300 | Steel I/Wide Flange | 400 | 430 | 460 | 3500 | 0.16 | 1263.27
998 | Story5 | C43 | 400WC361 | Column | 300PLUS-300 | Steel I/Wide Flange | 400 | 430 | 460 | 3500 | 0.16 | 1263.27
999 | Story5 | C44 | 400WC361 | Column | 300PLUS-300 | Steel I/Wide Flange | 400 | 430 | 460 | 3500 | 0.16 | 1263.27
1000 | Story5 | C45 | 400WC361 | Column | 300PLUS-300 | Steel I/Wide Flange | 400 | 430 | 460 | 3500 | 0.16 | 1263.27
1001 | Story5 | C46 | 400WC361 | Column | 300PLUS-300 | Steel I/Wide Flange | 400 | 430 | 460 | 3500 | 0.16 | 1263.27
1002 | Story5 | C47 | 400WC361 | Column | 300PLUS-300 | Steel I/Wide Flange | 400 | 430 | 460 | 3500 | 0.16 | 1263.27
1003 | Story5 | C48 | 400WC361 | Column | 300PLUS-300 | Steel I/Wide Flange | 400 | 430 | 460 | 3500 | 0.16 | 1263.27
1004 | Story5 | C49 | 400WC361 | Column | 300PLUS-300 | Steel I/Wide Flange | 400 | 430 | 460 | 3500 | 0.16 | 1263.27
1005 | Story5 | C50 | 400WC361 | Column | 300PLUS-300 | Steel I/Wide Flange | 400 | 430 | 460 | 3500 | 0.16 | 1263.27
1006 | Story5 | C51 | 400WC361 | Column | 300PLUS-300 | Steel I/Wide Flange | 400 | 430 | 460 | 3500 | 0.16 | 1263.27
1007 | Story5 | C52 | 400WC361 | Column | 300PLUS-300 | Steel I/Wide Flange | 400 | 430 | 460 | 3500 | 0.16 | 1263.27
1008 | Story5 | C53 | 400WC361 | Column | 300PLUS-300 | Steel I/Wide Flange | 400 | 430 | 460 | 3500 | 0.16 | 1263.27
1009 | Story5 | C54 | 400WC361 | Column | 300PLUS-300 | Steel I/Wide Flange | 400 | 430 | 460 | 3500 | 0.16 | 1263.27
1010 | Story5 | C55 | 400WC361 | Column | 300PLUS-300 | Steel I/Wide Flange | 400 | 430 | 460 | 3500 | 0.16 | 1263.27
1011 | Story5 | C56 | 400WC361 | Column | 300PLUS-300 | Steel I/Wide Flange | 400 | 430 | 460 | 3500 | 0.16 | 1263.27
1012 | Story5 | C57 | 400WC361 | Column | 300PLUS-300 | Steel I/Wide Flange | 400 | 430 | 460 | 3500 | 0.16 | 1263.27
1013 | Story5 | C58 | 400WC361 | Column | 300PLUS-300 | Steel I/Wide Flange | 400 | 430 | 460 | 3500 | 0.16 | 1263.27
1014 | Story5 | C59 | 400WC361 | Column | 300PLUS-300 | Steel I/Wide Flange | 400 | 430 | 460 | 3500 | 0.16 | 1263.27
1015 | Story5 | C60 | 400WC361 | Column | 300PLUS-300 | Steel I/Wide Flange | 400 | 430 | 460 | 3500 | 0.16 | 1263.27
1016 | Story5 | C61 | 400WC361 | Column | 300PLUS-300 | Steel I/Wide Flange | 400 | 430 | 460 | 3500 | 0.16 | 1263.27
1017 | Story5 | C62 | 400WC361 | Column | 300PLUS-300 | Steel I/Wide Flange | 400 | 430 | 460 | 3500 | 0.16 | 1263.27
1018 | Story5 | C63 | 400WC361 | Column | 300PLUS-300 | Steel I/Wide Flange | 400 | 430 | 460 | 3500 | 0.16 | 1263.27
1019 | Story5 | C64 | 400WC361 | Column | 300PLUS-300 | Steel I/Wide Flange | 400 | 430 | 460 | 3500 | 0.16 | 1263.27
1020 | Story4 | C1 | 500WC440 | Column | 300PLUS-300 | Steel I/Wide Flange | 500 | 480 | 560 | 3500 | 0.2 | 1537.89
1021 | Story4 | C2 | 500WC440 | Column | 300PLUS-300 | Steel I/Wide Flange | 500 | 480 | 560 | 3500 | 0.2 | 1537.89
1022 | Story4 | C3 | 500WC440 | Column | 300PLUS-300 | Steel I/Wide Flange | 500 | 480 | 560 | 3500 | 0.2 | 1537.89
1023 | Story4 | C4 | 500WC440 | Column | 300PLUS-300 | Steel I/Wide Flange | 500 | 480 | 560 | 3500 | 0.2 | 1537.89
1024 | Story4 | C5 | 500WC440 | Column | 300PLUS-300 | Steel I/Wide Flange | 500 | 480 | 560 | 3500 | 0.2 | 1537.89
1025 | Story4 | C6 | 500WC440 | Column | 300PLUS-300 | Steel I/Wide Flange | 500 | 480 | 560 | 3500 | 0.2 | 1537.89
1026 | Story4 | C7 | 500WC440 | Column | 300PLUS-300 | Steel I/Wide Flange | 500 | 480 | 560 | 3500 | 0.2 | 1537.89
1027 | Story4 | C8 | 500WC440 | Column | 300PLUS-300 | Steel I/Wide Flange | 500 | 480 | 560 | 3500 | 0.2 | 1537.89
1028 | Story4 | C9 | 500WC440 | Column | 300PLUS-300 | Steel I/Wide Flange | 500 | 480 | 560 | 3500 | 0.2 | 1537.89
1029 | Story4 | C10 | 500WC440 | Column | 300PLUS-300 | Steel I/Wide Flange | 500 | 480 | 560 | 3500 | 0.2 | 1537.89
1030 | Story4 | C11 | 500WC440 | Column | 300PLUS-300 | Steel I/Wide Flange | 500 | 480 | 560 | 3500 | 0.2 | 1537.89
1031 | Story4 | C12 | 500WC440 | Column | 300PLUS-300 | Steel I/Wide Flange | 500 | 480 | 560 | 3500 | 0.2 | 1537.89
1032 | Story4 | C13 | 500WC440 | Column | 300PLUS-300 | Steel I/Wide Flange | 500 | 480 | 560 | 3500 | 0.2 | 1537.89
1033 | Story4 | C14 | 500WC440 | Column | 300PLUS-300 | Steel I/Wide Flange | 500 | 480 | 560 | 3500 | 0.2 | 1537.89
1034 | Story4 | C15 | 500WC440 | Column | 300PLUS-300 | Steel I/Wide Flange | 500 | 480 | 560 | 3500 | 0.2 | 1537.89
1035 | Story4 | C16 | 500WC440 | Column | 300PLUS-300 | Steel I/Wide Flange | 500 | 480 | 560 | 3500 | 0.2 | 1537.89
1036 | Story4 | C17 | 500WC440 | Column | 300PLUS-300 | Steel I/Wide Flange | 500 | 480 | 560 | 3500 | 0.2 | 1537.89
1037 | Story4 | C18 | 500WC440 | Column | 300PLUS-300 | Steel I/Wide Flange | 500 | 480 | 560 | 3500 | 0.2 | 1537.89
1038 | Story4 | C19 | 500WC440 | Column | 300PLUS-300 | Steel I/Wide Flange | 500 | 480 | 560 | 3500 | 0.2 | 1537.89
1039 | Story4 | C20 | 500WC440 | Column | 300PLUS-300 | Steel I/Wide Flange | 500 | 480 | 560 | 3500 | 0.2 | 1537.89
1040 | Story4 | C21 | 500WC440 | Column | 300PLUS-300 | Steel I/Wide Flange | 500 | 480 | 560 | 3500 | 0.2 | 1537.89
1041 | Story4 | C22 | 500WC440 | Column | 300PLUS-300 | Steel I/Wide Flange | 500 | 480 | 560 | 3500 | 0.2 | 1537.89
1042 | Story4 | C23 | 500WC440 | Column | 300PLUS-300 | Steel I/Wide Flange | 500 | 480 | 560 | 3500 | 0.2 | 1537.89
1043 | Story4 | C24 | 500WC440 | Column | 300PLUS-300 | Steel I/Wide Flange | 500 | 480 | 560 | 3500 | 0.2 | 1537.89
1044 | Story4 | C25 | 500WC440 | Column | 300PLUS-300 | Steel I/Wide Flange | 500 | 480 | 560 | 3500 | 0.2 | 1537.89
1045 | Story4 | C26 | 500WC440 | Column | 300PLUS-300 | Steel I/Wide Flange | 500 | 480 | 560 | 3500 | 0.2 | 1537.89
1046 | Story4 | C27 | 500WC440 | Column | 300PLUS-300 | Steel I/Wide Flange | 500 | 480 | 560 | 3500 | 0.2 | 1537.89
1047 | Story4 | C30 | 500WC440 | Column | 300PLUS-300 | Steel I/Wide Flange | 500 | 480 | 560 | 3500 | 0.2 | 1537.89
1048 | Story4 | C31 | 500WC440 | Column | 300PLUS-300 | Steel I/Wide Flange | 500 | 480 | 560 | 3500 | 0.2 | 1537.89
1049 | Story4 | C32 | 500WC440 | Column | 300PLUS-300 | Steel I/Wide Flange | 500 | 480 | 560 | 3500 | 0.2 | 1537.89
1050 | Story4 | C33 | 500WC440 | Column | 300PLUS-300 | Steel I/Wide Flange | 500 | 480 | 560 | 3500 | 0.2 | 1537.89
1051 | Story4 | C34 | 500WC440 | Column | 300PLUS-300 | Steel I/Wide Flange | 500 | 480 | 560 | 3500 | 0.2 | 1537.89
1052 | Story4 | C35 | 500WC440 | Column | 300PLUS-300 | Steel I/Wide Flange | 500 | 480 | 560 | 3500 | 0.2 | 1537.89
1053 | Story4 | C38 | 500WC440 | Column | 300PLUS-300 | Steel I/Wide Flange | 500 | 480 | 560 | 3500 | 0.2 | 1537.89
1054 | Story4 | C39 | 500WC440 | Column | 300PLUS-300 | Steel I/Wide Flange | 500 | 480 | 560 | 3500 | 0.2 | 1537.89
1055 | Story4 | C40 | 500WC440 | Column | 300PLUS-300 | Steel I/Wide Flange | 500 | 480 | 560 | 3500 | 0.2 | 1537.89
1056 | Story4 | C41 | 500WC440 | Column | 300PLUS-300 | Steel I/Wide Flange | 500 | 480 | 560 | 3500 | 0.2 | 1537.89
1057 | Story4 | C42 | 500WC440 | Column | 300PLUS-300 | Steel I/Wide Flange | 500 | 480 | 560 | 3500 | 0.2 | 1537.89
1058 | Story4 | C43 | 500WC440 | Column | 300PLUS-300 | Steel I/Wide Flange | 500 | 480 | 560 | 3500 | 0.2 | 1537.89
1059 | Story4 | C44 | 500WC440 | Column | 300PLUS-300 | Steel I/Wide Flange | 500 | 480 | 560 | 3500 | 0.2 | 1537.89
1060 | Story4 | C45 | 500WC440 | Column | 300PLUS-300 | Steel I/Wide Flange | 500 | 480 | 560 | 3500 | 0.2 | 1537.89
1061 | Story4 | C46 | 500WC440 | Column | 300PLUS-300 | Steel I/Wide Flange | 500 | 480 | 560 | 3500 | 0.2 | 1537.89
1062 | Story4 | C47 | 500WC440 | Column | 300PLUS-300 | Steel I/Wide Flange | 500 | 480 | 560 | 3500 | 0.2 | 1537.89
1063 | Story4 | C48 | 500WC440 | Column | 300PLUS-300 | Steel I/Wide Flange | 500 | 480 | 560 | 3500 | 0.2 | 1537.89
1064 | Story4 | C49 | 500WC440 | Column | 300PLUS-300 | Steel I/Wide Flange | 500 | 480 | 560 | 3500 | 0.2 | 1537.89
1065 | Story4 | C50 | 500WC440 | Column | 300PLUS-300 | Steel I/Wide Flange | 500 | 480 | 560 | 3500 | 0.2 | 1537.89
1066 | Story4 | C51 | 500WC440 | Column | 300PLUS-300 | Steel I/Wide Flange | 500 | 480 | 560 | 3500 | 0.2 | 1537.89
1067 | Story4 | C52 | 500WC440 | Column | 300PLUS-300 | Steel I/Wide Flange | 500 | 480 | 560 | 3500 | 0.2 | 1537.89
1068 | Story4 | C53 | 500WC440 | Column | 300PLUS-300 | Steel I/Wide Flange | 500 | 480 | 560 | 3500 | 0.2 | 1537.89
1069 | Story4 | C54 | 500WC440 | Column | 300PLUS-300 | Steel I/Wide Flange | 500 | 480 | 560 | 3500 | 0.2 | 1537.89
1070 | Story4 | C55 | 500WC440 | Column | 300PLUS-300 | Steel I/Wide Flange | 500 | 480 | 560 | 3500 | 0.2 | 1537.89
1071 | Story4 | C56 | 500WC440 | Column | 300PLUS-300 | Steel I/Wide Flange | 500 | 480 | 560 | 3500 | 0.2 | 1537.89
1072 | Story4 | C57 | 500WC440 | Column | 300PLUS-300 | Steel I/Wide Flange | 500 | 480 | 560 | 3500 | 0.2 | 1537.89
1073 | Story4 | C58 | 500WC440 | Column | 300PLUS-300 | Steel I/Wide Flange | 500 | 480 | 560 | 3500 | 0.2 | 1537.89
1074 | Story4 | C59 | 500WC440 | Column | 300PLUS-300 | Steel I/Wide Flange | 500 | 480 | 560 | 3500 | 0.2 | 1537.89
1075 | Story4 | C60 | 500WC440 | Column | 300PLUS-300 | Steel I/Wide Flange | 500 | 480 | 560 | 3500 | 0.2 | 1537.89
1076 | Story4 | C61 | 500WC440 | Column | 300PLUS-300 | Steel I/Wide Flange | 500 | 480 | 560 | 3500 | 0.2 | 1537.89
1077 | Story4 | C62 | 500WC440 | Column | 300PLUS-300 | Steel I/Wide Flange | 500 | 480 | 560 | 3500 | 0.2 | 1537.89
1078 | Story4 | C63 | 500WC440 | Column | 300PLUS-300 | Steel I/Wide Flange | 500 | 480 | 560 | 3500 | 0.2 | 1537.89
1079 | Story4 | C64 | 500WC440 | Column | 300PLUS-300 | Steel I/Wide Flange | 500 | 480 | 560 | 3500 | 0.2 | 1537.89
1080 | Story3 | C1 | 500WC440 | Column | 300PLUS-300 | Steel I/Wide Flange | 500 | 480 | 560 | 3500 | 0.2 | 1537.89
1081 | Story3 | C2 | 500WC440 | Column | 300PLUS-300 | Steel I/Wide Flange | 500 | 480 | 560 | 3500 | 0.2 | 1537.89
1082 | Story3 | C3 | 500WC440 | Column | 300PLUS-300 | Steel I/Wide Flange | 500 | 480 | 560 | 3500 | 0.2 | 1537.89
1083 | Story3 | C4 | 500WC440 | Column | 300PLUS-300 | Steel I/Wide Flange | 500 | 480 | 560 | 3500 | 0.2 | 1537.89
1084 | Story3 | C5 | 500WC440 | Column | 300PLUS-300 | Steel I/Wide Flange | 500 | 480 | 560 | 3500 | 0.2 | 1537.89
1085 | Story3 | C6 | 500WC440 | Column | 300PLUS-300 | Steel I/Wide Flange | 500 | 480 | 560 | 3500 | 0.2 | 1537.89
1086 | Story3 | C7 | 500WC440 | Column | 300PLUS-300 | Steel I/Wide Flange | 500 | 480 | 560 | 3500 | 0.2 | 1537.89
1087 | Story3 | C8 | 500WC440 | Column | 300PLUS-300 | Steel I/Wide Flange | 500 | 480 | 560 | 3500 | 0.2 | 1537.89
1088 | Story3 | C9 | 500WC440 | Column | 300PLUS-300 | Steel I/Wide Flange | 500 | 480 | 560 | 3500 | 0.2 | 1537.89
1089 | Story3 | C10 | 500WC440 | Column | 300PLUS-300 | Steel I/Wide Flange | 500 | 480 | 560 | 3500 | 0.2 | 1537.89
1090 | Story3 | C11 | 500WC440 | Column | 300PLUS-300 | Steel I/Wide Flange | 500 | 480 | 560 | 3500 | 0.2 | 1537.89
1091 | Story3 | C12 | 500WC440 | Column | 300PLUS-300 | Steel I/Wide Flange | 500 | 480 | 560 | 3500 | 0.2 | 1537.89
1092 | Story3 | C13 | 500WC440 | Column | 300PLUS-300 | Steel I/Wide Flange | 500 | 480 | 560 | 3500 | 0.2 | 1537.89
1093 | Story3 | C14 | 500WC440 | Column | 300PLUS-300 | Steel I/Wide Flange | 500 | 480 | 560 | 3500 | 0.2 | 1537.89
1094 | Story3 | C15 | 500WC440 | Column | 300PLUS-300 | Steel I/Wide Flange | 500 | 480 | 560 | 3500 | 0.2 | 1537.89
1095 | Story3 | C16 | 500WC440 | Column | 300PLUS-300 | Steel I/Wide Flange | 500 | 480 | 560 | 3500 | 0.2 | 1537.89
1096 | Story3 | C17 | 500WC440 | Column | 300PLUS-300 | Steel I/Wide Flange | 500 | 480 | 560 | 3500 | 0.2 | 1537.89
1097 | Story3 | C18 | 500WC440 | Column | 300PLUS-300 | Steel I/Wide Flange | 500 | 480 | 560 | 3500 | 0.2 | 1537.89
1098 | Story3 | C19 | 500WC440 | Column | 300PLUS-300 | Steel I/Wide Flange | 500 | 480 | 560 | 3500 | 0.2 | 1537.89
1099 | Story3 | C20 | 500WC440 | Column | 300PLUS-300 | Steel I/Wide Flange | 500 | 480 | 560 | 3500 | 0.2 | 1537.89
1100 | Story3 | C21 | 500WC440 | Column | 300PLUS-300 | Steel I/Wide Flange | 500 | 480 | 560 | 3500 | 0.2 | 1537.89
1101 | Story3 | C22 | 500WC440 | Column | 300PLUS-300 | Steel I/Wide Flange | 500 | 480 | 560 | 3500 | 0.2 | 1537.89
1102 | Story3 | C23 | 500WC440 | Column | 300PLUS-300 | Steel I/Wide Flange | 500 | 480 | 560 | 3500 | 0.2 | 1537.89
1103 | Story3 | C24 | 500WC440 | Column | 300PLUS-300 | Steel I/Wide Flange | 500 | 480 | 560 | 3500 | 0.2 | 1537.89
1104 | Story3 | C25 | 500WC440 | Column | 300PLUS-300 | Steel I/Wide Flange | 500 | 480 | 560 | 3500 | 0.2 | 1537.89
1105 | Story3 | C26 | 500WC440 | Column | 300PLUS-300 | Steel I/Wide Flange | 500 | 480 | 560 | 3500 | 0.2 | 1537.89
1106 | Story3 | C27 | 500WC440 | Column | 300PLUS-300 | Steel I/Wide Flange | 500 | 480 | 560 | 3500 | 0.2 | 1537.89
1107 | Story3 | C30 | 500WC440 | Column | 300PLUS-300 | Steel I/Wide Flange | 500 | 480 | 560 | 3500 | 0.2 | 1537.89
1108 | Story3 | C31 | 500WC440 | Column | 300PLUS-300 | Steel I/Wide Flange | 500 | 480 | 560 | 3500 | 0.2 | 1537.89
1109 | Story3 | C32 | 500WC440 | Column | 300PLUS-300 | Steel I/Wide Flange | 500 | 480 | 560 | 3500 | 0.2 | 1537.89
1110 | Story3 | C33 | 500WC440 | Column | 300PLUS-300 | Steel I/Wide Flange | 500 | 480 | 560 | 3500 | 0.2 | 1537.89
1111 | Story3 | C34 | 500WC440 | Column | 300PLUS-300 | Steel I/Wide Flange | 500 | 480 | 560 | 3500 | 0.2 | 1537.89
1112 | Story3 | C35 | 500WC440 | Column | 300PLUS-300 | Steel I/Wide Flange | 500 | 480 | 560 | 3500 | 0.2 | 1537.89
1113 | Story3 | C38 | 500WC440 | Column | 300PLUS-300 | Steel I/Wide Flange | 500 | 480 | 560 | 3500 | 0.2 | 1537.89
1114 | Story3 | C39 | 500WC440 | Column | 300PLUS-300 | Steel I/Wide Flange | 500 | 480 | 560 | 3500 | 0.2 | 1537.89
1115 | Story3 | C40 | 500WC440 | Column | 300PLUS-300 | Steel I/Wide Flange | 500 | 480 | 560 | 3500 | 0.2 | 1537.89
1116 | Story3 | C41 | 500WC440 | Column | 300PLUS-300 | Steel I/Wide Flange | 500 | 480 | 560 | 3500 | 0.2 | 1537.89
1117 | Story3 | C42 | 500WC440 | Column | 300PLUS-300 | Steel I/Wide Flange | 500 | 480 | 560 | 3500 | 0.2 | 1537.89
1118 | Story3 | C43 | 500WC440 | Column | 300PLUS-300 | Steel I/Wide Flange | 500 | 480 | 560 | 3500 | 0.2 | 1537.89
1119 | Story3 | C44 | 500WC440 | Column | 300PLUS-300 | Steel I/Wide Flange | 500 | 480 | 560 | 3500 | 0.2 | 1537.89
1120 | Story3 | C45 | 500WC440 | Column | 300PLUS-300 | Steel I/Wide Flange | 500 | 480 | 560 | 3500 | 0.2 | 1537.89
1121 | Story3 | C46 | 500WC440 | Column | 300PLUS-300 | Steel I/Wide Flange | 500 | 480 | 560 | 3500 | 0.2 | 1537.89
1122 | Story3 | C47 | 500WC440 | Column | 300PLUS-300 | Steel I/Wide Flange | 500 | 480 | 560 | 3500 | 0.2 | 1537.89
1123 | Story3 | C48 | 500WC440 | Column | 300PLUS-300 | Steel I/Wide Flange | 500 | 480 | 560 | 3500 | 0.2 | 1537.89
1124 | Story3 | C49 | 500WC440 | Column | 300PLUS-300 | Steel I/Wide Flange | 500 | 480 | 560 | 3500 | 0.2 | 1537.89
1125 | Story3 | C50 | 500WC440 | Column | 300PLUS-300 | Steel I/Wide Flange | 500 | 480 | 560 | 3500 | 0.2 | 1537.89
1126 | Story3 | C51 | 500WC440 | Column | 300PLUS-300 | Steel I/Wide Flange | 500 | 480 | 560 | 3500 | 0.2 | 1537.89
1127 | Story3 | C52 | 500WC440 | Column | 300PLUS-300 | Steel I/Wide Flange | 500 | 480 | 560 | 3500 | 0.2 | 1537.89
1128 | Story3 | C53 | 500WC440 | Column | 300PLUS-300 | Steel I/Wide Flange | 500 | 480 | 560 | 3500 | 0.2 | 1537.89
1129 | Story3 | C54 | 500WC440 | Column | 300PLUS-300 | Steel I/Wide Flange | 500 | 480 | 560 | 3500 | 0.2 | 1537.89
1130 | Story3 | C55 | 500WC440 | Column | 300PLUS-300 | Steel I/Wide Flange | 500 | 480 | 560 | 3500 | 0.2 | 1537.89
1131 | Story3 | C56 | 500WC440 | Column | 300PLUS-300 | Steel I/Wide Flange | 500 | 480 | 560 | 3500 | 0.2 | 1537.89
1132 | Story3 | C57 | 500WC440 | Column | 300PLUS-300 | Steel I/Wide Flange | 500 | 480 | 560 | 3500 | 0.2 | 1537.89
1133 | Story3 | C58 | 500WC440 | Column | 300PLUS-300 | Steel I/Wide Flange | 500 | 480 | 560 | 3500 | 0.2 | 1537.89
1134 | Story3 | C59 | 500WC440 | Column | 300PLUS-300 | Steel I/Wide Flange | 500 | 480 | 560 | 3500 | 0.2 | 1537.89
1135 | Story3 | C60 | 500WC440 | Column | 300PLUS-300 | Steel I/Wide Flange | 500 | 480 | 560 | 3500 | 0.2 | 1537.89
1136 | Story3 | C61 | 500WC440 | Column | 300PLUS-300 | Steel I/Wide Flange | 500 | 480 | 560 | 3500 | 0.2 | 1537.89
1137 | Story3 | C62 | 500WC440 | Column | 300PLUS-300 | Steel I/Wide Flange | 500 | 480 | 560 | 3500 | 0.2 | 1537.89
1138 | Story3 | C63 | 500WC440 | Column | 300PLUS-300 | Steel I/Wide Flange | 500 | 480 | 560 | 3500 | 0.2 | 1537.89
1139 | Story3 | C64 | 500WC440 | Column | 300PLUS-300 | Steel I/Wide Flange | 500 | 480 | 560 | 3500 | 0.2 | 1537.89
1140 | Story2 | C1 | 700HCBC479 | Column | 300PLUS-300 | Steel I/Wide Flange | 700 | 700 | 1094.5 | 3500 | 0.38 | 3005.75
1141 | Story2 | C2 | 700HCBC479 | Column | 300PLUS-300 | Steel I/Wide Flange | 700 | 700 | 1094.5 | 3500 | 0.38 | 3005.75
1142 | Story2 | C3 | 700HCBC479 | Column | 300PLUS-300 | Steel I/Wide Flange | 700 | 700 | 1094.5 | 3500 | 0.38 | 3005.75
1143 | Story2 | C4 | 700HCBC479 | Column | 300PLUS-300 | Steel I/Wide Flange | 700 | 700 | 1094.5 | 3500 | 0.38 | 3005.75
1144 | Story2 | C5 | 700HCBC479 | Column | 300PLUS-300 | Steel I/Wide Flange | 700 | 700 | 1094.5 | 3500 | 0.38 | 3005.75
1145 | Story2 | C6 | 700HCBC479 | Column | 300PLUS-300 | Steel I/Wide Flange | 700 | 700 | 1094.5 | 3500 | 0.38 | 3005.75
1146 | Story2 | C7 | 700HCBC479 | Column | 300PLUS-300 | Steel I/Wide Flange | 700 | 700 | 1094.5 | 3500 | 0.38 | 3005.75
1147 | Story2 | C8 | 700HCBC479 | Column | 300PLUS-300 | Steel I/Wide Flange | 700 | 700 | 1094.5 | 3500 | 0.38 | 3005.75
1148 | Story2 | C9 | 700HCBC479 | Column | 300PLUS-300 | Steel I/Wide Flange | 700 | 700 | 1094.5 | 3500 | 0.38 | 3005.75
1149 | Story2 | C10 | 700HCBC479 | Column | 300PLUS-300 | Steel I/Wide Flange | 700 | 700 | 1094.5 | 3500 | 0.38 | 3005.75
1150 | Story2 | C11 | 700HCBC479 | Column | 300PLUS-300 | Steel I/Wide Flange | 700 | 700 | 1094.5 | 3500 | 0.38 | 3005.75
1151 | Story2 | C12 | 700HCBC479 | Column | 300PLUS-300 | Steel I/Wide Flange | 700 | 700 | 1094.5 | 3500 | 0.38 | 3005.75
1152 | Story2 | C13 | 700HCBC479 | Column | 300PLUS-300 | Steel I/Wide Flange | 700 | 700 | 1094.5 | 3500 | 0.38 | 3005.75
1153 | Story2 | C14 | 700HCBC479 | Column | 300PLUS-300 | Steel I/Wide Flange | 700 | 700 | 1094.5 | 3500 | 0.38 | 3005.75
1154 | Story2 | C15 | 700HCBC479 | Column | 300PLUS-300 | Steel I/Wide Flange | 700 | 700 | 1094.5 | 3500 | 0.38 | 3005.75
1155 | Story2 | C16 | 700HCBC479 | Column | 300PLUS-300 | Steel I/Wide Flange | 700 | 700 | 1094.5 | 3500 | 0.38 | 3005.75
1156 | Story2 | C17 | 700HCBC479 | Column | 300PLUS-300 | Steel I/Wide Flange | 700 | 700 | 1094.5 | 3500 | 0.38 | 3005.75
1157 | Story2 | C18 | 700HCBC479 | Column | 300PLUS-300 | Steel I/Wide Flange | 700 | 700 | 1094.5 | 3500 | 0.38 | 3005.75
1158 | Story2 | C19 | 700HCBC479 | Column | 300PLUS-300 | Steel I/Wide Flange | 700 | 700 | 1094.5 | 3500 | 0.38 | 3005.75
1159 | Story2 | C20 | 700HCBC479 | Column | 300PLUS-300 | Steel I/Wide Flange | 700 | 700 | 1094.5 | 3500 | 0.38 | 3005.75
1160 | Story2 | C21 | 700HCBC479 | Column | 300PLUS-300 | Steel I/Wide Flange | 700 | 700 | 1094.5 | 3500 | 0.38 | 3005.75
1161 | Story2 | C22 | 700HCBC479 | Column | 300PLUS-300 | Steel I/Wide Flange | 700 | 700 | 1094.5 | 3500 | 0.38 | 3005.75
1162 | Story2 | C23 | 700HCBC479 | Column | 300PLUS-300 | Steel I/Wide Flange | 700 | 700 | 1094.5 | 3500 | 0.38 | 3005.75
1163 | Story2 | C24 | 700HCBC479 | Column | 300PLUS-300 | Steel I/Wide Flange | 700 | 700 | 1094.5 | 3500 | 0.38 | 3005.75
1164 | Story2 | C25 | 700HCBC479 | Column | 300PLUS-300 | Steel I/Wide Flange | 700 | 700 | 1094.5 | 3500 | 0.38 | 3005.75
1165 | Story2 | C26 | 700HCBC479 | Column | 300PLUS-300 | Steel I/Wide Flange | 700 | 700 | 1094.5 | 3500 | 0.38 | 3005.75
1166 | Story2 | C27 | 700HCBC479 | Column | 300PLUS-300 | Steel I/Wide Flange | 700 | 700 | 1094.5 | 3500 | 0.38 | 3005.75
1167 | Story2 | C30 | 700HCBC479 | Column | 300PLUS-300 | Steel I/Wide Flange | 700 | 700 | 1094.5 | 3500 | 0.38 | 3005.75
1168 | Story2 | C31 | 700HCBC479 | Column | 300PLUS-300 | Steel I/Wide Flange | 700 | 700 | 1094.5 | 3500 | 0.38 | 3005.75
1169 | Story2 | C32 | 700HCBC479 | Column | 300PLUS-300 | Steel I/Wide Flange | 700 | 700 | 1094.5 | 3500 | 0.38 | 3005.75
1170 | Story2 | C33 | 700HCBC479 | Column | 300PLUS-300 | Steel I/Wide Flange | 700 | 700 | 1094.5 | 3500 | 0.38 | 3005.75
1171 | Story2 | C34 | 700HCBC479 | Column | 300PLUS-300 | Steel I/Wide Flange | 700 | 700 | 1094.5 | 3500 | 0.38 | 3005.75
1172 | Story2 | C35 | 700HCBC479 | Column | 300PLUS-300 | Steel I/Wide Flange | 700 | 700 | 1094.5 | 3500 | 0.38 | 3005.75
1173 | Story2 | C38 | 700HCBC479 | Column | 300PLUS-300 | Steel I/Wide Flange | 700 | 700 | 1094.5 | 3500 | 0.38 | 3005.75
1174 | Story2 | C39 | 700HCBC479 | Column | 300PLUS-300 | Steel I/Wide Flange | 700 | 700 | 1094.5 | 3500 | 0.38 | 3005.75
1175 | Story2 | C40 | 700HCBC479 | Column | 300PLUS-300 | Steel I/Wide Flange | 700 | 700 | 1094.5 | 3500 | 0.38 | 3005.75
1176 | Story2 | C41 | 700HCBC479 | Column | 300PLUS-300 | Steel I/Wide Flange | 700 | 700 | 1094.5 | 3500 | 0.38 | 3005.75
1177 | Story2 | C42 | 700HCBC479 | Column | 300PLUS-300 | Steel I/Wide Flange | 700 | 700 | 1094.5 | 3500 | 0.38 | 3005.75
1178 | Story2 | C43 | 700HCBC479 | Column | 300PLUS-300 | Steel I/Wide Flange | 700 | 700 | 1094.5 | 3500 | 0.38 | 3005.75
1179 | Story2 | C44 | 700HCBC479 | Column | 300PLUS-300 | Steel I/Wide Flange | 700 | 700 | 1094.5 | 3500 | 0.38 | 3005.75
1180 | Story2 | C45 | 700HCBC479 | Column | 300PLUS-300 | Steel I/Wide Flange | 700 | 700 | 1094.5 | 3500 | 0.38 | 3005.75
1181 | Story2 | C46 | 700HCBC479 | Column | 300PLUS-300 | Steel I/Wide Flange | 700 | 700 | 1094.5 | 3500 | 0.38 | 3005.75
1182 | Story2 | C47 | 700HCBC479 | Column | 300PLUS-300 | Steel I/Wide Flange | 700 | 700 | 1094.5 | 3500 | 0.38 | 3005.75
1183 | Story2 | C48 | 700HCBC479 | Column | 300PLUS-300 | Steel I/Wide Flange | 700 | 700 | 1094.5 | 3500 | 0.38 | 3005.75
1184 | Story2 | C49 | 700HCBC479 | Column | 300PLUS-300 | Steel I/Wide Flange | 700 | 700 | 1094.5 | 3500 | 0.38 | 3005.75
1185 | Story2 | C50 | 700HCBC479 | Column | 300PLUS-300 | Steel I/Wide Flange | 700 | 700 | 1094.5 | 3500 | 0.38 | 3005.75
1186 | Story2 | C51 | 700HCBC479 | Column | 300PLUS-300 | Steel I/Wide Flange | 700 | 700 | 1094.5 | 3500 | 0.38 | 3005.75
1187 | Story2 | C52 | 700HCBC479 | Column | 300PLUS-300 | Steel I/Wide Flange | 700 | 700 | 1094.5 | 3500 | 0.38 | 3005.75
1188 | Story2 | C53 | 700HCBC479 | Column | 300PLUS-300 | Steel I/Wide Flange | 700 | 700 | 1094.5 | 3500 | 0.38 | 3005.75
1189 | Story2 | C54 | 700HCBC479 | Column | 300PLUS-300 | Steel I/Wide Flange | 700 | 700 | 1094.5 | 3500 | 0.38 | 3005.75
1190 | Story2 | C55 | 700HCBC479 | Column | 300PLUS-300 | Steel I/Wide Flange | 700 | 700 | 1094.5 | 3500 | 0.38 | 3005.75
1191 | Story2 | C56 | 700HCBC479 | Column | 300PLUS-300 | Steel I/Wide Flange | 700 | 700 | 1094.5 | 3500 | 0.38 | 3005.75
1192 | Story2 | C57 | 700HCBC479 | Column | 300PLUS-300 | Steel I/Wide Flange | 700 | 700 | 1094.5 | 3500 | 0.38 | 3005.75
1193 | Story2 | C58 | 700HCBC479 | Column | 300PLUS-300 | Steel I/Wide Flange | 700 | 700 | 1094.5 | 3500 | 0.38 | 3005.75
1194 | Story2 | C59 | 700HCBC479 | Column | 300PLUS-300 | Steel I/Wide Flange | 700 | 700 | 1094.5 | 3500 | 0.38 | 3005.75
1195 | Story2 | C60 | 700HCBC479 | Column | 300PLUS-300 | Steel I/Wide Flange | 700 | 700 | 1094.5 | 3500 | 0.38 | 3005.75
1196 | Story2 | C61 | 700HCBC479 | Column | 300PLUS-300 | Steel I/Wide Flange | 700 | 700 | 1094.5 | 3500 | 0.38 | 3005.75
1197 | Story2 | C62 | 700HCBC479 | Column | 300PLUS-300 | Steel I/Wide Flange | 700 | 700 | 1094.5 | 3500 | 0.38 | 3005.75
1198 | Story2 | C63 | 700HCBC479 | Column | 300PLUS-300 | Steel I/Wide Flange | 700 | 700 | 1094.5 | 3500 | 0.38 | 3005.75
1199 | Story2 | C64 | 700HCBC479 | Column | 300PLUS-300 | Steel I/Wide Flange | 700 | 700 | 1094.5 | 3500 | 0.38 | 3005.75
1200 | Story1 | C1 | 700HCBC479 | Column | 300PLUS-300 | Steel I/Wide Flange | 700 | 700 | 1094.5 | 3500 | 0.38 | 3005.75
1201 | Story1 | C2 | 700HCBC479 | Column | 300PLUS-300 | Steel I/Wide Flange | 700 | 700 | 1094.5 | 3500 | 0.38 | 3005.75
1202 | Story1 | C3 | 700HCBC479 | Column | 300PLUS-300 | Steel I/Wide Flange | 700 | 700 | 1094.5 | 3500 | 0.38 | 3005.75
1203 | Story1 | C4 | 700HCBC479 | Column | 300PLUS-300 | Steel I/Wide Flange | 700 | 700 | 1094.5 | 3500 | 0.38 | 3005.75
1204 | Story1 | C5 | 700HCBC479 | Column | 300PLUS-300 | Steel I/Wide Flange | 700 | 700 | 1094.5 | 3500 | 0.38 | 3005.75
1205 | Story1 | C6 | 700HCBC479 | Column | 300PLUS-300 | Steel I/Wide Flange | 700 | 700 | 1094.5 | 3500 | 0.38 | 3005.75
1206 | Story1 | C7 | 700HCBC479 | Column | 300PLUS-300 | Steel I/Wide Flange | 700 | 700 | 1094.5 | 3500 | 0.38 | 3005.75
1207 | Story1 | C8 | 700HCBC479 | Column | 300PLUS-300 | Steel I/Wide Flange | 700 | 700 | 1094.5 | 3500 | 0.38 | 3005.75
1208 | Story1 | C9 | 700HCBC479 | Column | 300PLUS-300 | Steel I/Wide Flange | 700 | 700 | 1094.5 | 3500 | 0.38 | 3005.75
1209 | Story1 | C10 | 700HCBC479 | Column | 300PLUS-300 | Steel I/Wide Flange | 700 | 700 | 1094.5 | 3500 | 0.38 | 3005.75
1210 | Story1 | C11 | 700HCBC479 | Column | 300PLUS-300 | Steel I/Wide Flange | 700 | 700 | 1094.5 | 3500 | 0.38 | 3005.75
1211 | Story1 | C12 | 700HCBC479 | Column | 300PLUS-300 | Steel I/Wide Flange | 700 | 700 | 1094.5 | 3500 | 0.38 | 3005.75
1212 | Story1 | C13 | 700HCBC479 | Column | 300PLUS-300 | Steel I/Wide Flange | 700 | 700 | 1094.5 | 3500 | 0.38 | 3005.75
1213 | Story1 | C14 | 700HCBC479 | Column | 300PLUS-300 | Steel I/Wide Flange | 700 | 700 | 1094.5 | 3500 | 0.38 | 3005.75
1214 | Story1 | C15 | 700HCBC479 | Column | 300PLUS-300 | Steel I/Wide Flange | 700 | 700 | 1094.5 | 3500 | 0.38 | 3005.75
1215 | Story1 | C16 | 700HCBC479 | Column | 300PLUS-300 | Steel I/Wide Flange | 700 | 700 | 1094.5 | 3500 | 0.38 | 3005.75
1216 | Story1 | C17 | 700HCBC479 | Column | 300PLUS-300 | Steel I/Wide Flange | 700 | 700 | 1094.5 | 3500 | 0.38 | 3005.75
1217 | Story1 | C18 | 700HCBC479 | Column | 300PLUS-300 | Steel I/Wide Flange | 700 | 700 | 1094.5 | 3500 | 0.38 | 3005.75
1218 | Story1 | C19 | 700HCBC479 | Column | 300PLUS-300 | Steel I/Wide Flange | 700 | 700 | 1094.5 | 3500 | 0.38 | 3005.75
1219 | Story1 | C20 | 700HCBC479 | Column | 300PLUS-300 | Steel I/Wide Flange | 700 | 700 | 1094.5 | 3500 | 0.38 | 3005.75
1220 | Story1 | C21 | 700HCBC479 | Column | 300PLUS-300 | Steel I/Wide Flange | 700 | 700 | 1094.5 | 3500 | 0.38 | 3005.75
1221 | Story1 | C22 | 700HCBC479 | Column | 300PLUS-300 | Steel I/Wide Flange | 700 | 700 | 1094.5 | 3500 | 0.38 | 3005.75
1222 | Story1 | C23 | 700HCBC479 | Column | 300PLUS-300 | Steel I/Wide Flange | 700 | 700 | 1094.5 | 3500 | 0.38 | 3005.75
1223 | Story1 | C24 | 700HCBC479 | Column | 300PLUS-300 | Steel I/Wide Flange | 700 | 700 | 1094.5 | 3500 | 0.38 | 3005.75
1224 | Story1 | C25 | 700HCBC479 | Column | 300PLUS-300 | Steel I/Wide Flange | 700 | 700 | 1094.5 | 3500 | 0.38 | 3005.75
1225 | Story1 | C26 | 700HCBC479 | Column | 300PLUS-300 | Steel I/Wide Flange | 700 | 700 | 1094.5 | 3500 | 0.38 | 3005.75
1226 | Story1 | C27 | 700HCBC479 | Column | 300PLUS-300 | Steel I/Wide Flange | 700 | 700 | 1094.5 | 3500 | 0.38 | 3005.75
1227 | Story1 | C30 | 700HCBC479 | Column | 300PLUS-300 | Steel I/Wide Flange | 700 | 700 | 1094.5 | 3500 | 0.38 | 3005.75
1228 | Story1 | C31 | 700HCBC479 | Column | 300PLUS-300 | Steel I/Wide Flange | 700 | 700 | 1094.5 | 3500 | 0.38 | 3005.75
1229 | Story1 | C32 | 700HCBC479 | Column | 300PLUS-300 | Steel I/Wide Flange | 700 | 700 | 1094.5 | 3500 | 0.38 | 3005.75
1230 | Story1 | C33 | 700HCBC479 | Column | 300PLUS-300 | Steel I/Wide Flange | 700 | 700 | 1094.5 | 3500 | 0.38 | 3005.75
1231 | Story1 | C34 | 700HCBC479 | Column | 300PLUS-300 | Steel I/Wide Flange | 700 | 700 | 1094.5 | 3500 | 0.38 | 3005.75
1232 | Story1 | C35 | 700HCBC479 | Column | 300PLUS-300 | Steel I/Wide Flange | 700 | 700 | 1094.5 | 3500 | 0.38 | 3005.75
1233 | Story1 | C38 | 700HCBC479 | Column | 300PLUS-300 | Steel I/Wide Flange | 700 | 700 | 1094.5 | 3500 | 0.38 | 3005.75
1234 | Story1 | C39 | 700HCBC479 | Column | 300PLUS-300 | Steel I/Wide Flange | 700 | 700 | 1094.5 | 3500 | 0.38 | 3005.75
1235 | Story1 | C40 | 700HCBC479 | Column | 300PLUS-300 | Steel I/Wide Flange | 700 | 700 | 1094.5 | 3500 | 0.38 | 3005.75
1236 | Story1 | C41 | 700HCBC479 | Column | 300PLUS-300 | Steel I/Wide Flange | 700 | 700 | 1094.5 | 3500 | 0.38 | 3005.75
1237 | Story1 | C42 | 700HCBC479 | Column | 300PLUS-300 | Steel I/Wide Flange | 700 | 700 | 1094.5 | 3500 | 0.38 | 3005.75
1238 | Story1 | C43 | 700HCBC479 | Column | 300PLUS-300 | Steel I/Wide Flange | 700 | 700 | 1094.5 | 3500 | 0.38 | 3005.75
1239 | Story1 | C44 | 700HCBC479 | Column | 300PLUS-300 | Steel I/Wide Flange | 700 | 700 | 1094.5 | 3500 | 0.38 | 3005.75
1240 | Story1 | C45 | 700HCBC479 | Column | 300PLUS-300 | Steel I/Wide Flange | 700 | 700 | 1094.5 | 3500 | 0.38 | 3005.75
1241 | Story1 | C46 | 700HCBC479 | Column | 300PLUS-300 | Steel I/Wide Flange | 700 | 700 | 1094.5 | 3500 | 0.38 | 3005.75
1242 | Story1 | C47 | 700HCBC479 | Column | 300PLUS-300 | Steel I/Wide Flange | 700 | 700 | 1094.5 | 3500 | 0.38 | 3005.75
1243 | Story1 | C48 | 700HCBC479 | Column | 300PLUS-300 | Steel I/Wide Flange | 700 | 700 | 1094.5 | 3500 | 0.38 | 3005.75
1244 | Story1 | C49 | 700HCBC479 | Column | 300PLUS-300 | Steel I/Wide Flange | 700 | 700 | 1094.5 | 3500 | 0.38 | 3005.75
1245 | Story1 | C50 | 700HCBC479 | Column | 300PLUS-300 | Steel I/Wide Flange | 700 | 700 | 1094.5 | 3500 | 0.38 | 3005.75
1246 | Story1 | C51 | 700HCBC479 | Column | 300PLUS-300 | Steel I/Wide Flange | 700 | 700 | 1094.5 | 3500 | 0.38 | 3005.75
1247 | Story1 | C52 | 700HCBC479 | Column | 300PLUS-300 | Steel I/Wide Flange | 700 | 700 | 1094.5 | 3500 | 0.38 | 3005.75
1248 | Story1 | C53 | 700HCBC479 | Column | 300PLUS-300 | Steel I/Wide Flange | 700 | 700 | 1094.5 | 3500 | 0.38 | 3005.75
1249 | Story1 | C54 | 700HCBC479 | Column | 300PLUS-300 | Steel I/Wide Flange | 700 | 700 | 1094.5 | 3500 | 0.38 | 3005.75
1250 | Story1 | C55 | 700HCBC479 | Column | 300PLUS-300 | Steel I/Wide Flange | 700 | 700 | 1094.5 | 3500 | 0.38 | 3005.75
1251 | Story1 | C56 | 700HCBC479 | Column | 300PLUS-300 | Steel I/Wide Flange | 700 | 700 | 1094.5 | 3500 | 0.38 | 3005.75
1252 | Story1 | C57 | 700HCBC479 | Column | 300PLUS-300 | Steel I/Wide Flange | 700 | 700 | 1094.5 | 3500 | 0.38 | 3005.75
1253 | Story1 | C58 | 700HCBC479 | Column | 300PLUS-300 | Steel I/Wide Flange | 700 | 700 | 1094.5 | 3500 | 0.38 | 3005.75
1254 | Story1 | C59 | 700HCBC479 | Column | 300PLUS-300 | Steel I/Wide Flange | 700 | 700 | 1094.5 | 3500 | 0.38 | 3005.75
1255 | Story1 | C60 | 700HCBC479 | Column | 300PLUS-300 | Steel I/Wide Flange | 700 | 700 | 1094.5 | 3500 | 0.38 | 3005.75
1256 | Story1 | C61 | 700HCBC479 | Column | 300PLUS-300 | Steel I/Wide Flange | 700 | 700 | 1094.5 | 3500 | 0.38 | 3005.75
1257 | Story1 | C62 | 700HCBC479 | Column | 300PLUS-300 | Steel I/Wide Flange | 700 | 700 | 1094.5 | 3500 | 0.38 | 3005.75
1258 | Story1 | C63 | 700HCBC479 | Column | 300PLUS-300 | Steel I/Wide Flange | 700 | 700 | 1094.5 | 3500 | 0.38 | 3005.75
1259 | Story1 | C64 | 700HCBC479 | Column | 300PLUS-300 | Steel I/Wide Flange | 700 | 700 | 1094.5 | 3500 | 0.38 | 3005.75

## Braces
| Story | Label | Section | Structural_Element_Type | Material | Cross_Section_Type | Width_(mm) | Depth_(mm) | Area_(cm^2) | Length_(mm) | Volume_(m^3) | Mass_(kg)
0 | Story21 | D17 | 600HCC667 | Brace | 300PLUS-300 | Steel I/Wide Flange | 600 | 600 | 850 | 30680.4 | 2.61 | 20462.03
1 | Story21 | D18 | 400WC361 | Brace | 300PLUS-300 | Steel I/Wide Flange | 400 | 430 | 460 | 24258.8 | 1.12 | 8755.8
2 | Story21 | D19 | 500HCC485 | Brace | 300PLUS-300 | Steel I/Wide Flange | 490 | 500 | 618 | 30680.4 | 1.9 | 14877.1
3 | Story21 | D20 | 500HCC485 | Brace | 300PLUS-300 | Steel I/Wide Flange | 490 | 500 | 618 | 30680.4 | 1.9 | 14877.1
4 | Story21 | D21 | 600HCC667 | Brace | 300PLUS-300 | Steel I/Wide Flange | 600 | 600 | 850 | 30680.4 | 2.61 | 20462.03
5 | Story21 | D22 | 400WC361 | Brace | 300PLUS-300 | Steel I/Wide Flange | 400 | 430 | 460 | 24258.8 | 1.12 | 8755.8
6 | Story21 | D23 | 500WC440 | Brace | 300PLUS-300 | Steel I/Wide Flange | 500 | 480 | 560 | 24258.8 | 1.36 | 10659.24
7 | Story21 | D24 | 500WC440 | Brace | 300PLUS-300 | Steel I/Wide Flange | 500 | 480 | 560 | 24258.8 | 1.36 | 10659.24
8 | Story21 | D25 | 500WC440 | Brace | 300PLUS-300 | Steel I/Wide Flange | 500 | 480 | 560 | 24258.8 | 1.36 | 10659.24
9 | Story21 | D26 | 500WC440 | Brace | 300PLUS-300 | Steel I/Wide Flange | 500 | 480 | 560 | 24258.8 | 1.36 | 10659.24
10 | Story21 | D27 | 400WC361 | Brace | 300PLUS-300 | Steel I/Wide Flange | 400 | 430 | 460 | 24258.8 | 1.12 | 8755.8
11 | Story21 | D28 | 600HCC667 | Brace | 300PLUS-300 | Steel I/Wide Flange | 600 | 600 | 850 | 30680.4 | 2.61 | 20462.03
12 | Story21 | D29 | 500HCC485 | Brace | 300PLUS-300 | Steel I/Wide Flange | 490 | 500 | 618 | 30680.4 | 1.9 | 14877.1
13 | Story21 | D30 | 500HCC485 | Brace | 300PLUS-300 | Steel I/Wide Flange | 490 | 500 | 618 | 30680.4 | 1.9 | 14877.1
14 | Story21 | D31 | 400WC361 | Brace | 300PLUS-300 | Steel I/Wide Flange | 400 | 430 | 460 | 24258.8 | 1.12 | 8755.8
15 | Story21 | D32 | 600HCC667 | Brace | 300PLUS-300 | Steel I/Wide Flange | 600 | 600 | 850 | 30680.4 | 2.61 | 20462.03
16 | Story16 | D17 | 700HCBC479 | Brace | 300PLUS-300 | Steel I/Wide Flange | 700 | 700 | 1094.5 | 30680.4 | 3.36 | 26347.88
17 | Story16 | D18 | 500HCC485 | Brace | 300PLUS-300 | Steel I/Wide Flange | 490 | 500 | 618 | 24258.8 | 1.5 | 11763.23
18 | Story16 | D19 | 600HCC667 | Brace | 300PLUS-300 | Steel I/Wide Flange | 600 | 600 | 850 | 30680.4 | 2.61 | 20462.03
19 | Story16 | D20 | 600HCC667 | Brace | 300PLUS-300 | Steel I/Wide Flange | 600 | 600 | 850 | 30680.4 | 2.61 | 20462.03
20 | Story16 | D21 | 700HCBC479 | Brace | 300PLUS-300 | Steel I/Wide Flange | 700 | 700 | 1094.5 | 30680.4 | 3.36 | 26347.88
21 | Story16 | D22 | 500HCC485 | Brace | 300PLUS-300 | Steel I/Wide Flange | 490 | 500 | 618 | 24258.8 | 1.5 | 11763.23
22 | Story16 | D23 | 500HCC485 | Brace | 300PLUS-300 | Steel I/Wide Flange | 490 | 500 | 618 | 24258.8 | 1.5 | 11763.23
23 | Story16 | D24 | 500HCC485 | Brace | 300PLUS-300 | Steel I/Wide Flange | 490 | 500 | 618 | 24258.8 | 1.5 | 11763.23
24 | Story16 | D25 | 500HCC485 | Brace | 300PLUS-300 | Steel I/Wide Flange | 490 | 500 | 618 | 24258.8 | 1.5 | 11763.23
25 | Story16 | D26 | 500HCC485 | Brace | 300PLUS-300 | Steel I/Wide Flange | 490 | 500 | 618 | 24258.8 | 1.5 | 11763.23
26 | Story16 | D27 | 500HCC485 | Brace | 300PLUS-300 | Steel I/Wide Flange | 490 | 500 | 618 | 24258.8 | 1.5 | 11763.23
27 | Story16 | D28 | 700HCBC479 | Brace | 300PLUS-300 | Steel I/Wide Flange | 700 | 700 | 1094.5 | 30680.4 | 3.36 | 26347.88
28 | Story16 | D29 | 600HCC667 | Brace | 300PLUS-300 | Steel I/Wide Flange | 600 | 600 | 850 | 30680.4 | 2.61 | 20462.03
29 | Story16 | D30 | 600HCC667 | Brace | 300PLUS-300 | Steel I/Wide Flange | 600 | 600 | 850 | 30680.4 | 2.61 | 20462.03
30 | Story16 | D31 | 500HCC485 | Brace | 300PLUS-300 | Steel I/Wide Flange | 490 | 500 | 618 | 24258.8 | 1.5 | 11763.23
31 | Story16 | D32 | 700HCBC479 | Brace | 300PLUS-300 | Steel I/Wide Flange | 700 | 700 | 1094.5 | 30680.4 | 3.36 | 26347.88
32 | Story11 | D17 | 700HCBC479 | Brace | 300PLUS-300 | Steel I/Wide Flange | 700 | 700 | 1094.5 | 30680.4 | 3.36 | 26347.88
33 | Story11 | D18 | 600HCC667 | Brace | 300PLUS-300 | Steel I/Wide Flange | 600 | 600 | 850 | 24258.8 | 2.06 | 16179.2
34 | Story11 | D19 | 700HCBC479 | Brace | 300PLUS-300 | Steel I/Wide Flange | 700 | 700 | 1094.5 | 30680.4 | 3.36 | 26347.88
35 | Story11 | D20 | 700HCBC479 | Brace | 300PLUS-300 | Steel I/Wide Flange | 700 | 700 | 1094.5 | 30680.4 | 3.36 | 26347.88
36 | Story11 | D21 | 700HCBC479 | Brace | 300PLUS-300 | Steel I/Wide Flange | 700 | 700 | 1094.5 | 30680.4 | 3.36 | 26347.88
37 | Story11 | D22 | 600HCC667 | Brace | 300PLUS-300 | Steel I/Wide Flange | 600 | 600 | 850 | 24258.8 | 2.06 | 16179.2
38 | Story11 | D23 | 600HCC667 | Brace | 300PLUS-300 | Steel I/Wide Flange | 600 | 600 | 850 | 24258.8 | 2.06 | 16179.2
39 | Story11 | D24 | 600HCC667 | Brace | 300PLUS-300 | Steel I/Wide Flange | 600 | 600 | 850 | 24258.8 | 2.06 | 16179.2
40 | Story11 | D25 | 600HCC667 | Brace | 300PLUS-300 | Steel I/Wide Flange | 600 | 600 | 850 | 24258.8 | 2.06 | 16179.2
41 | Story11 | D26 | 600HCC667 | Brace | 300PLUS-300 | Steel I/Wide Flange | 600 | 600 | 850 | 24258.8 | 2.06 | 16179.2
42 | Story11 | D27 | 600HCC667 | Brace | 300PLUS-300 | Steel I/Wide Flange | 600 | 600 | 850 | 24258.8 | 2.06 | 16179.2
43 | Story11 | D28 | 700HCBC479 | Brace | 300PLUS-300 | Steel I/Wide Flange | 700 | 700 | 1094.5 | 30680.4 | 3.36 | 26347.88
44 | Story11 | D29 | 700HCBC479 | Brace | 300PLUS-300 | Steel I/Wide Flange | 700 | 700 | 1094.5 | 30680.4 | 3.36 | 26347.88
45 | Story11 | D30 | 700HCBC479 | Brace | 300PLUS-300 | Steel I/Wide Flange | 700 | 700 | 1094.5 | 30680.4 | 3.36 | 26347.88
46 | Story11 | D31 | 600HCC667 | Brace | 300PLUS-300 | Steel I/Wide Flange | 600 | 600 | 850 | 24258.8 | 2.06 | 16179.2
47 | Story11 | D32 | 700HCBC479 | Brace | 300PLUS-300 | Steel I/Wide Flange | 700 | 700 | 1094.5 | 30680.4 | 3.36 | 26347.88
48 | Story6 | D1 | 800HCBC510 | Brace | 300PLUS-300 | Steel I/Wide Flange | 800 | 800 | 1368 | 32803 | 4.49 | 35210.2
49 | Story6 | D2 | 700HCBC479 | Brace | 300PLUS-300 | Steel I/Wide Flange | 700 | 700 | 1094.5 | 26893.1 | 2.94 | 23095.4
50 | Story6 | D3 | 700HCBC479 | Brace | 300PLUS-300 | Steel I/Wide Flange | 700 | 700 | 1094.5 | 32803 | 3.59 | 28170.73
51 | Story6 | D4 | 700HCBC479 | Brace | 300PLUS-300 | Steel I/Wide Flange | 700 | 700 | 1094.5 | 32803 | 3.59 | 28170.73
52 | Story6 | D5 | 800HCBC510 | Brace | 300PLUS-300 | Steel I/Wide Flange | 800 | 800 | 1368 | 32803 | 4.49 | 35210.2
53 | Story6 | D6 | 700HCBC479 | Brace | 300PLUS-300 | Steel I/Wide Flange | 700 | 700 | 1094.5 | 26893.1 | 2.94 | 23095.4
54 | Story6 | D7 | 700HCBC479 | Brace | 300PLUS-300 | Steel I/Wide Flange | 700 | 700 | 1094.5 | 26893.1 | 2.94 | 23095.4
55 | Story6 | D8 | 700HCBC479 | Brace | 300PLUS-300 | Steel I/Wide Flange | 700 | 700 | 1094.5 | 26893.1 | 2.94 | 23095.4
56 | Story6 | D9 | 700HCBC479 | Brace | 300PLUS-300 | Steel I/Wide Flange | 700 | 700 | 1094.5 | 26893.1 | 2.94 | 23095.4
57 | Story6 | D10 | 700HCBC479 | Brace | 300PLUS-300 | Steel I/Wide Flange | 700 | 700 | 1094.5 | 26893.1 | 2.94 | 23095.4
58 | Story6 | D11 | 700HCBC479 | Brace | 300PLUS-300 | Steel I/Wide Flange | 700 | 700 | 1094.5 | 26893.1 | 2.94 | 23095.4
59 | Story6 | D12 | 800HCBC510 | Brace | 300PLUS-300 | Steel I/Wide Flange | 800 | 800 | 1368 | 32803 | 4.49 | 35210.2
60 | Story6 | D13 | 700HCBC479 | Brace | 300PLUS-300 | Steel I/Wide Flange | 700 | 700 | 1094.5 | 32803 | 3.59 | 28170.73
61 | Story6 | D14 | 700HCBC479 | Brace | 300PLUS-300 | Steel I/Wide Flange | 700 | 700 | 1094.5 | 32803 | 3.59 | 28170.73
62 | Story6 | D15 | 700HCBC479 | Brace | 300PLUS-300 | Steel I/Wide Flange | 700 | 700 | 1094.5 | 26893.1 | 2.94 | 23095.4
63 | Story6 | D16 | 800HCBC510 | Brace | 300PLUS-300 | Steel I/Wide Flange | 800 | 800 | 1368 | 32803 | 4.49 | 35210.2

## Walls
| Story | Label | Section | Structural_Element_Type | Material | Width_(mm) | Depth_(mm) | Area_(cm^2) | Length_(mm) | Volume_(m^3) | Mass_(kg) | Long._Rebar_Material | Long._Rebar_Volume_(mm^3) | Long._Rebar_Mass_(kg) | Tran._Rebar_Material | Tran._Rebar_Volume_(mm^3) | Tran._Rebar_Mass_(kg)
0 | Story1 | P1 | RC Wall - 150 mm | Wall | 40MPa | 7200 | 150 | 10800 | 3500 | 3.78 | 9247.71 | G300E | 9450000 | 74.15 | G300E | 9450000 | 74.15
1 | Story1 | P2 | RC Wall - 150 mm | Wall | 40MPa | 7200 | 150 | 10800 | 3500 | 3.78 | 9247.71 | G300E | 9450000 | 74.15 | G300E | 9450000 | 74.15
2 | Story1 | P3 | RC Wall - 150 mm | Wall | 40MPa | 4800 | 150 | 7200 | 3500 | 2.52 | 6165.14 | G300E | 6300000 | 49.43 | G300E | 6300000 | 49.43
3 | Story1 | P4 | RC Wall - 150 mm | Wall | 40MPa | 4800 | 150 | 7200 | 3500 | 2.52 | 6165.14 | G300E | 6300000 | 49.43 | G300E | 6300000 | 49.43
4 | Story10 | P1 | RC Wall - 150 mm | Wall | 40MPa | 7200 | 150 | 10800 | 3500 | 3.78 | 9247.71 | G300E | 9450000 | 74.15 | G300E | 9450000 | 74.15
5 | Story10 | P2 | RC Wall - 150 mm | Wall | 40MPa | 7200 | 150 | 10800 | 3500 | 3.78 | 9247.71 | G300E | 9450000 | 74.15 | G300E | 9450000 | 74.15
6 | Story10 | P3 | RC Wall - 150 mm | Wall | 40MPa | 4800 | 150 | 7200 | 3500 | 2.52 | 6165.14 | G300E | 6300000 | 49.43 | G300E | 6300000 | 49.43
7 | Story10 | P4 | RC Wall - 150 mm | Wall | 40MPa | 4800 | 150 | 7200 | 3500 | 2.52 | 6165.14 | G300E | 6300000 | 49.43 | G300E | 6300000 | 49.43
8 | Story11 | P1 | RC Wall - 150 mm | Wall | 40MPa | 7200 | 150 | 10800 | 3500 | 3.78 | 9247.71 | G300E | 9450000 | 74.15 | G300E | 9450000 | 74.15
9 | Story11 | P2 | RC Wall - 150 mm | Wall | 40MPa | 7200 | 150 | 10800 | 3500 | 3.78 | 9247.71 | G300E | 9450000 | 74.15 | G300E | 9450000 | 74.15
10 | Story11 | P3 | RC Wall - 150 mm | Wall | 40MPa | 4800 | 150 | 7200 | 3500 | 2.52 | 6165.14 | G300E | 6300000 | 49.43 | G300E | 6300000 | 49.43
11 | Story11 | P4 | RC Wall - 150 mm | Wall | 40MPa | 4800 | 150 | 7200 | 3500 | 2.52 | 6165.14 | G300E | 6300000 | 49.43 | G300E | 6300000 | 49.43
12 | Story12 | P1 | RC Wall - 150 mm | Wall | 40MPa | 7200 | 150 | 10800 | 3500 | 3.78 | 9247.71 | G300E | 9450000 | 74.15 | G300E | 9450000 | 74.15
13 | Story12 | P2 | RC Wall - 150 mm | Wall | 40MPa | 7200 | 150 | 10800 | 3500 | 3.78 | 9247.71 | G300E | 9450000 | 74.15 | G300E | 9450000 | 74.15
14 | Story12 | P3 | RC Wall - 150 mm | Wall | 40MPa | 4800 | 150 | 7200 | 3500 | 2.52 | 6165.14 | G300E | 6300000 | 49.43 | G300E | 6300000 | 49.43
15 | Story12 | P4 | RC Wall - 150 mm | Wall | 40MPa | 4800 | 150 | 7200 | 3500 | 2.52 | 6165.14 | G300E | 6300000 | 49.43 | G300E | 6300000 | 49.43
16 | Story13 | P1 | RC Wall - 150 mm | Wall | 40MPa | 7200 | 150 | 10800 | 3500 | 3.78 | 9247.71 | G300E | 9450000 | 74.15 | G300E | 9450000 | 74.15
17 | Story13 | P2 | RC Wall - 150 mm | Wall | 40MPa | 7200 | 150 | 10800 | 3500 | 3.78 | 9247.71 | G300E | 9450000 | 74.15 | G300E | 9450000 | 74.15
18 | Story13 | P3 | RC Wall - 150 mm | Wall | 40MPa | 4800 | 150 | 7200 | 3500 | 2.52 | 6165.14 | G300E | 6300000 | 49.43 | G300E | 6300000 | 49.43
19 | Story13 | P4 | RC Wall - 150 mm | Wall | 40MPa | 4800 | 150 | 7200 | 3500 | 2.52 | 6165.14 | G300E | 6300000 | 49.43 | G300E | 6300000 | 49.43
20 | Story14 | P1 | RC Wall - 150 mm | Wall | 40MPa | 7200 | 150 | 10800 | 3500 | 3.78 | 9247.71 | G300E | 9450000 | 74.15 | G300E | 9450000 | 74.15
21 | Story14 | P2 | RC Wall - 150 mm | Wall | 40MPa | 7200 | 150 | 10800 | 3500 | 3.78 | 9247.71 | G300E | 9450000 | 74.15 | G300E | 9450000 | 74.15
22 | Story14 | P3 | RC Wall - 150 mm | Wall | 40MPa | 4800 | 150 | 7200 | 3500 | 2.52 | 6165.14 | G300E | 6300000 | 49.43 | G300E | 6300000 | 49.43
23 | Story14 | P4 | RC Wall - 150 mm | Wall | 40MPa | 4800 | 150 | 7200 | 3500 | 2.52 | 6165.14 | G300E | 6300000 | 49.43 | G300E | 6300000 | 49.43
24 | Story15 | P1 | RC Wall - 150 mm | Wall | 40MPa | 7200 | 150 | 10800 | 3500 | 3.78 | 9247.71 | G300E | 9450000 | 74.15 | G300E | 9450000 | 74.15
25 | Story15 | P2 | RC Wall - 150 mm | Wall | 40MPa | 7200 | 150 | 10800 | 3500 | 3.78 | 9247.71 | G300E | 9450000 | 74.15 | G300E | 9450000 | 74.15
26 | Story15 | P3 | RC Wall - 150 mm | Wall | 40MPa | 4800 | 150 | 7200 | 3500 | 2.52 | 6165.14 | G300E | 6300000 | 49.43 | G300E | 6300000 | 49.43
27 | Story15 | P4 | RC Wall - 150 mm | Wall | 40MPa | 4800 | 150 | 7200 | 3500 | 2.52 | 6165.14 | G300E | 6300000 | 49.43 | G300E | 6300000 | 49.43
28 | Story16 | P1 | RC Wall - 150 mm | Wall | 40MPa | 7200 | 150 | 10800 | 3500 | 3.78 | 9247.71 | G300E | 9450000 | 74.15 | G300E | 9450000 | 74.15
29 | Story16 | P2 | RC Wall - 150 mm | Wall | 40MPa | 7200 | 150 | 10800 | 3500 | 3.78 | 9247.71 | G300E | 9450000 | 74.15 | G300E | 9450000 | 74.15
30 | Story16 | P3 | RC Wall - 150 mm | Wall | 40MPa | 4800 | 150 | 7200 | 3500 | 2.52 | 6165.14 | G300E | 6300000 | 49.43 | G300E | 6300000 | 49.43
31 | Story16 | P4 | RC Wall - 150 mm | Wall | 40MPa | 4800 | 150 | 7200 | 3500 | 2.52 | 6165.14 | G300E | 6300000 | 49.43 | G300E | 6300000 | 49.43
32 | Story17 | P1 | RC Wall - 150 mm | Wall | 40MPa | 7200 | 150 | 10800 | 3500 | 3.78 | 9247.71 | G300E | 9450000 | 74.15 | G300E | 9450000 | 74.15
33 | Story17 | P2 | RC Wall - 150 mm | Wall | 40MPa | 7200 | 150 | 10800 | 3500 | 3.78 | 9247.71 | G300E | 9450000 | 74.15 | G300E | 9450000 | 74.15
34 | Story17 | P3 | RC Wall - 150 mm | Wall | 40MPa | 4800 | 150 | 7200 | 3500 | 2.52 | 6165.14 | G300E | 6300000 | 49.43 | G300E | 6300000 | 49.43
35 | Story17 | P4 | RC Wall - 150 mm | Wall | 40MPa | 4800 | 150 | 7200 | 3500 | 2.52 | 6165.14 | G300E | 6300000 | 49.43 | G300E | 6300000 | 49.43
36 | Story18 | P1 | RC Wall - 150 mm | Wall | 40MPa | 7200 | 150 | 10800 | 3500 | 3.78 | 9247.71 | G300E | 9450000 | 74.15 | G300E | 9450000 | 74.15
37 | Story18 | P2 | RC Wall - 150 mm | Wall | 40MPa | 7200 | 150 | 10800 | 3500 | 3.78 | 9247.71 | G300E | 9450000 | 74.15 | G300E | 9450000 | 74.15
38 | Story18 | P3 | RC Wall - 150 mm | Wall | 40MPa | 4800 | 150 | 7200 | 3500 | 2.52 | 6165.14 | G300E | 6300000 | 49.43 | G300E | 6300000 | 49.43
39 | Story18 | P4 | RC Wall - 150 mm | Wall | 40MPa | 4800 | 150 | 7200 | 3500 | 2.52 | 6165.14 | G300E | 6300000 | 49.43 | G300E | 6300000 | 49.43
40 | Story19 | P1 | RC Wall - 150 mm | Wall | 40MPa | 7200 | 150 | 10800 | 3500 | 3.78 | 9247.71 | G300E | 9450000 | 74.15 | G300E | 9450000 | 74.15
41 | Story19 | P2 | RC Wall - 150 mm | Wall | 40MPa | 7200 | 150 | 10800 | 3500 | 3.78 | 9247.71 | G300E | 9450000 | 74.15 | G300E | 9450000 | 74.15
42 | Story19 | P3 | RC Wall - 150 mm | Wall | 40MPa | 4800 | 150 | 7200 | 3500 | 2.52 | 6165.14 | G300E | 6300000 | 49.43 | G300E | 6300000 | 49.43
43 | Story19 | P4 | RC Wall - 150 mm | Wall | 40MPa | 4800 | 150 | 7200 | 3500 | 2.52 | 6165.14 | G300E | 6300000 | 49.43 | G300E | 6300000 | 49.43
44 | Story2 | P1 | RC Wall - 150 mm | Wall | 40MPa | 7200 | 150 | 10800 | 3500 | 3.78 | 9247.71 | G300E | 9450000 | 74.15 | G300E | 9450000 | 74.15
45 | Story2 | P2 | RC Wall - 150 mm | Wall | 40MPa | 7200 | 150 | 10800 | 3500 | 3.78 | 9247.71 | G300E | 9450000 | 74.15 | G300E | 9450000 | 74.15
46 | Story2 | P3 | RC Wall - 150 mm | Wall | 40MPa | 4800 | 150 | 7200 | 3500 | 2.52 | 6165.14 | G300E | 6300000 | 49.43 | G300E | 6300000 | 49.43
47 | Story2 | P4 | RC Wall - 150 mm | Wall | 40MPa | 4800 | 150 | 7200 | 3500 | 2.52 | 6165.14 | G300E | 6300000 | 49.43 | G300E | 6300000 | 49.43
48 | Story20 | P1 | RC Wall - 150 mm | Wall | 40MPa | 7200 | 150 | 10800 | 3500 | 3.78 | 9247.71 | G300E | 9450000 | 74.15 | G300E | 9450000 | 74.15
49 | Story20 | P2 | RC Wall - 150 mm | Wall | 40MPa | 7200 | 150 | 10800 | 3500 | 3.78 | 9247.71 | G300E | 9450000 | 74.15 | G300E | 9450000 | 74.15
50 | Story20 | P3 | RC Wall - 150 mm | Wall | 40MPa | 4800 | 150 | 7200 | 3500 | 2.52 | 6165.14 | G300E | 6300000 | 49.43 | G300E | 6300000 | 49.43
51 | Story20 | P4 | RC Wall - 150 mm | Wall | 40MPa | 4800 | 150 | 7200 | 3500 | 2.52 | 6165.14 | G300E | 6300000 | 49.43 | G300E | 6300000 | 49.43
52 | Story21 | P1 | RC Wall - 150 mm | Wall | 40MPa | 7200 | 150 | 10800 | 3500 | 3.78 | 9247.71 | G300E | 9450000 | 74.15 | G300E | 9450000 | 74.15
53 | Story21 | P2 | RC Wall - 150 mm | Wall | 40MPa | 7200 | 150 | 10800 | 3500 | 3.78 | 9247.71 | G300E | 9450000 | 74.15 | G300E | 9450000 | 74.15
54 | Story21 | P3 | RC Wall - 150 mm | Wall | 40MPa | 4800 | 150 | 7200 | 3500 | 2.52 | 6165.14 | G300E | 6300000 | 49.43 | G300E | 6300000 | 49.43
55 | Story21 | P4 | RC Wall - 150 mm | Wall | 40MPa | 4800 | 150 | 7200 | 3500 | 2.52 | 6165.14 | G300E | 6300000 | 49.43 | G300E | 6300000 | 49.43
56 | Story3 | P1 | RC Wall - 150 mm | Wall | 40MPa | 7200 | 150 | 10800 | 3500 | 3.78 | 9247.71 | G300E | 9450000 | 74.15 | G300E | 9450000 | 74.15
57 | Story3 | P2 | RC Wall - 150 mm | Wall | 40MPa | 7200 | 150 | 10800 | 3500 | 3.78 | 9247.71 | G300E | 9450000 | 74.15 | G300E | 9450000 | 74.15
58 | Story3 | P3 | RC Wall - 150 mm | Wall | 40MPa | 4800 | 150 | 7200 | 3500 | 2.52 | 6165.14 | G300E | 6300000 | 49.43 | G300E | 6300000 | 49.43
59 | Story3 | P4 | RC Wall - 150 mm | Wall | 40MPa | 4800 | 150 | 7200 | 3500 | 2.52 | 6165.14 | G300E | 6300000 | 49.43 | G300E | 6300000 | 49.43
60 | Story4 | P1 | RC Wall - 150 mm | Wall | 40MPa | 7200 | 150 | 10800 | 3500 | 3.78 | 9247.71 | G300E | 9450000 | 74.15 | G300E | 9450000 | 74.15
61 | Story4 | P2 | RC Wall - 150 mm | Wall | 40MPa | 7200 | 150 | 10800 | 3500 | 3.78 | 9247.71 | G300E | 9450000 | 74.15 | G300E | 9450000 | 74.15
62 | Story4 | P3 | RC Wall - 150 mm | Wall | 40MPa | 4800 | 150 | 7200 | 3500 | 2.52 | 6165.14 | G300E | 6300000 | 49.43 | G300E | 6300000 | 49.43
63 | Story4 | P4 | RC Wall - 150 mm | Wall | 40MPa | 4800 | 150 | 7200 | 3500 | 2.52 | 6165.14 | G300E | 6300000 | 49.43 | G300E | 6300000 | 49.43
64 | Story5 | P1 | RC Wall - 150 mm | Wall | 40MPa | 7200 | 150 | 10800 | 3500 | 3.78 | 9247.71 | G300E | 9450000 | 74.15 | G300E | 9450000 | 74.15
65 | Story5 | P2 | RC Wall - 150 mm | Wall | 40MPa | 7200 | 150 | 10800 | 3500 | 3.78 | 9247.71 | G300E | 9450000 | 74.15 | G300E | 9450000 | 74.15
66 | Story5 | P3 | RC Wall - 150 mm | Wall | 40MPa | 4800 | 150 | 7200 | 3500 | 2.52 | 6165.14 | G300E | 6300000 | 49.43 | G300E | 6300000 | 49.43
67 | Story5 | P4 | RC Wall - 150 mm | Wall | 40MPa | 4800 | 150 | 7200 | 3500 | 2.52 | 6165.14 | G300E | 6300000 | 49.43 | G300E | 6300000 | 49.43
68 | Story6 | P1 | RC Wall - 150 mm | Wall | 40MPa | 7200 | 150 | 10800 | 3500 | 3.78 | 9247.71 | G300E | 9450000 | 74.15 | G300E | 9450000 | 74.15
69 | Story6 | P2 | RC Wall - 150 mm | Wall | 40MPa | 7200 | 150 | 10800 | 3500 | 3.78 | 9247.71 | G300E | 9450000 | 74.15 | G300E | 9450000 | 74.15
70 | Story6 | P3 | RC Wall - 150 mm | Wall | 40MPa | 4800 | 150 | 7200 | 3500 | 2.52 | 6165.14 | G300E | 6300000 | 49.43 | G300E | 6300000 | 49.43
71 | Story6 | P4 | RC Wall - 150 mm | Wall | 40MPa | 4800 | 150 | 7200 | 3500 | 2.52 | 6165.14 | G300E | 6300000 | 49.43 | G300E | 6300000 | 49.43
72 | Story7 | P1 | RC Wall - 150 mm | Wall | 40MPa | 7200 | 150 | 10800 | 3500 | 3.78 | 9247.71 | G300E | 9450000 | 74.15 | G300E | 9450000 | 74.15
73 | Story7 | P2 | RC Wall - 150 mm | Wall | 40MPa | 7200 | 150 | 10800 | 3500 | 3.78 | 9247.71 | G300E | 9450000 | 74.15 | G300E | 9450000 | 74.15
74 | Story7 | P3 | RC Wall - 150 mm | Wall | 40MPa | 4800 | 150 | 7200 | 3500 | 2.52 | 6165.14 | G300E | 6300000 | 49.43 | G300E | 6300000 | 49.43
75 | Story7 | P4 | RC Wall - 150 mm | Wall | 40MPa | 4800 | 150 | 7200 | 3500 | 2.52 | 6165.14 | G300E | 6300000 | 49.43 | G300E | 6300000 | 49.43
76 | Story8 | P1 | RC Wall - 150 mm | Wall | 40MPa | 7200 | 150 | 10800 | 3500 | 3.78 | 9247.71 | G300E | 9450000 | 74.15 | G300E | 9450000 | 74.15
77 | Story8 | P2 | RC Wall - 150 mm | Wall | 40MPa | 7200 | 150 | 10800 | 3500 | 3.78 | 9247.71 | G300E | 9450000 | 74.15 | G300E | 9450000 | 74.15
78 | Story8 | P3 | RC Wall - 150 mm | Wall | 40MPa | 4800 | 150 | 7200 | 3500 | 2.52 | 6165.14 | G300E | 6300000 | 49.43 | G300E | 6300000 | 49.43
79 | Story8 | P4 | RC Wall - 150 mm | Wall | 40MPa | 4800 | 150 | 7200 | 3500 | 2.52 | 6165.14 | G300E | 6300000 | 49.43 | G300E | 6300000 | 49.43
80 | Story9 | P1 | RC Wall - 150 mm | Wall | 40MPa | 7200 | 150 | 10800 | 3500 | 3.78 | 9247.71 | G300E | 9450000 | 74.15 | G300E | 9450000 | 74.15
81 | Story9 | P2 | RC Wall - 150 mm | Wall | 40MPa | 7200 | 150 | 10800 | 3500 | 3.78 | 9247.71 | G300E | 9450000 | 74.15 | G300E | 9450000 | 74.15
82 | Story9 | P3 | RC Wall - 150 mm | Wall | 40MPa | 4800 | 150 | 7200 | 3500 | 2.52 | 6165.14 | G300E | 6300000 | 49.43 | G300E | 6300000 | 49.43
83 | Story9 | P4 | RC Wall - 150 mm | Wall | 40MPa | 4800 | 150 | 7200 | 3500 | 2.52 | 6165.14 | G300E | 6300000 | 49.43 | G300E | 6300000 | 49.43

## Slabs
| Story | Label | Section | Structural_Element_Type | Material | Length_(mm) | Width_(mm) | Depth_(mm) | Area_(cm^2) | Volume_(m^3) | Mass_(kg) | Long._Rebar_Material | Long._Rebar_Volume_(mm^3) | Long._Rebar_Mass_(kg) | Tran._Rebar_Material | Tran._Rebar_Volume_(mm^3) | Tran._Rebar_Mass_(kg)
0 | Story1 | F1 | Slab1 | Slab | 32MPa | 33600 | 50400 | 170 | 57120 | 287.88 | 704305.32 | G300E | 2125212623.58 | 16675.21 | G300E | 0 | 0
1 | Story10 | F1 | Slab1 | Slab | 32MPa | 33600 | 50400 | 170 | 57120 | 287.88 | 704305.32 | G300E | 2155669622.45 | 16914.18 | G300E | 0 | 0
2 | Story11 | F1 | Slab1 | Slab | 32MPa | 33600 | 50400 | 170 | 57120 | 287.88 | 704305.32 | G300E | 2175528839.13 | 17070.01 | G300E | 0 | 0
3 | Story12 | F1 | Slab1 | Slab | 32MPa | 33600 | 50400 | 170 | 57120 | 287.88 | 704305.32 | G300E | 2173765728.31 | 17056.17 | G300E | 0 | 0
4 | Story13 | F1 | Slab1 | Slab | 32MPa | 33600 | 50400 | 170 | 57120 | 287.88 | 704305.32 | G300E | 2154714110.67 | 16906.69 | G300E | 0 | 0
5 | Story14 | F1 | Slab1 | Slab | 32MPa | 33600 | 50400 | 170 | 57120 | 287.88 | 704305.32 | G300E | 2202584275.86 | 17282.29 | G300E | 0 | 0
6 | Story15 | F1 | Slab1 | Slab | 32MPa | 33600 | 50400 | 170 | 57120 | 287.88 | 704305.32 | G300E | 2166339454.69 | 16997.9 | G300E | 0 | 0
7 | Story16 | F1 | Slab1 | Slab | 32MPa | 33600 | 50400 | 170 | 57120 | 287.88 | 704305.32 | G300E | 2166770246.03 | 17001.28 | G300E | 0 | 0
8 | Story17 | F1 | Slab1 | Slab | 32MPa | 33600 | 50400 | 170 | 57120 | 287.88 | 704305.32 | G300E | 2179308044.27 | 17099.66 | G300E | 0 | 0
9 | Story18 | F1 | Slab1 | Slab | 32MPa | 33600 | 50400 | 170 | 57120 | 287.88 | 704305.32 | G300E | 2223404568.4 | 17445.66 | G300E | 0 | 0
10 | Story19 | F1 | Slab1 | Slab | 32MPa | 33600 | 50400 | 170 | 57120 | 287.88 | 704305.32 | G300E | 2198709188.13 | 17251.89 | G300E | 0 | 0
11 | Story2 | F1 | Slab1 | Slab | 32MPa | 33600 | 50400 | 170 | 57120 | 287.88 | 704305.32 | G300E | 2138725050.84 | 16781.23 | G300E | 0 | 0
12 | Story20 | F1 | Slab1 | Slab | 32MPa | 33600 | 50400 | 170 | 57120 | 287.88 | 704305.32 | G300E | 2189007949.32 | 17175.77 | G300E | 0 | 0
13 | Story21 | F1 | Slab1 | Slab | 32MPa | 33600 | 50400 | 170 | 57120 | 287.88 | 704305.32 | G300E | 4366082671.37 | 34257.9 | G300E | 0 | 0
14 | Story3 | F1 | Slab1 | Slab | 32MPa | 33600 | 50400 | 170 | 57120 | 287.88 | 704305.32 | G300E | 2163209845.07 | 16973.35 | G300E | 0 | 0
15 | Story4 | F1 | Slab1 | Slab | 32MPa | 33600 | 50400 | 170 | 57120 | 287.88 | 704305.32 | G300E | 2182897195.19 | 17127.82 | G300E | 0 | 0
16 | Story5 | F1 | Slab1 | Slab | 32MPa | 33600 | 50400 | 170 | 57120 | 287.88 | 704305.32 | G300E | 2081701216.36 | 16333.8 | G300E | 0 | 0
17 | Story6 | F1 | Slab1 | Slab | 32MPa | 33600 | 50400 | 170 | 57120 | 287.88 | 704305.32 | G300E | 2109136653.73 | 16549.07 | G300E | 0 | 0
18 | Story7 | F1 | Slab1 | Slab | 32MPa | 33600 | 50400 | 170 | 57120 | 287.88 | 704305.32 | G300E | 2122518372.41 | 16654.07 | G300E | 0 | 0
19 | Story8 | F1 | Slab1 | Slab | 32MPa | 33600 | 50400 | 170 | 57120 | 287.88 | 704305.32 | G300E | 2135484941.14 | 16755.81 | G300E | 0 | 0
20 | Story9 | F1 | Slab1 | Slab | 32MPa | 33600 | 50400 | 170 | 57120 | 287.88 | 704305.32 | G300E | 2147585279.23 | 16850.75 | G300E | 0 | 0

## Materials by Element Type
Material | Structural_Element_Type | Width_(mm) | Depth_(mm) | Area_(cm^2) | Length_(mm) | Volume_(m^3) | Mass_(kg)
300PLUS-300 | Beam | 361336 | 722208 | 135011.6 | 13608000 | 80.3 | 635612.7
| Brace | 39080 | 39240 | 56836 | 1796109.6 | 163.04 | 1278865.72
| Column | 453660 | 460440 | 447456 | 4410000 | 155.4 | 1228815.6
32MPa | Slab | 1058400 | 3570 | 1199520 | 705600 | 6045.48 | 14790411.72
40MPa | Wall | 504000 | 12600 | 756000 | 294000 | 264.6 | 647339.7
G300E | Slab_Long_Rebar | 0 | 0 | 0 | 0 | 47.5584 | 373160.51
| Slab_Tran_Rebar | 0 | 0 | 0 | 0 | 0 | 0
| Wall_Long_Rebar | 0 | 0 | 0 | 0 | 0.6615 | 5190.36
| Wall_Tran_Rebar | 0 | 0 | 0 | 0 | 0.6615 | 5190.36

## Total Embodied Flows
| Embodied_Energy_(MJ) | Embodied_Water_(L) | Embodied_GHG_(kgCO2e)
Total | 152299165.461 | 160740428.631 | 12545982.521

## Total Embodied Flows per NFA
| Embodied_Energy_(MJ) | Embodied_Water_(L) | Embodied_GHG_(kgCO2e)
Total/NFA | 4371.8299 | 4614.1409 | 360.1392

## Embodied Flows By Element Type
Structural_Element_Type | Embodied_Energy_(MJ) | Embodied_Water_(L) | Embodied_GHG_(kgCO2e)
Beam | 24661772.76 | 23581231.17 | 1843276.83
Brace | 49619989.936 | 47445918.212 | 3708710.588
Column | 47678045.28 | 45589058.76 | 3563565.24
Slab | 29235357.245 | 42526574.593 | 3298556.751
Wall | 1104000.24 | 1597645.896 | 131873.112