## Index
Data Item Description | Worksheet Hyperlink
Beams | Click here to access worksheet
Columns | Click here to access worksheet
Walls | Click here to access worksheet
Slabs | Click here to access worksheet
Materials by Element Type | Click here to access worksheet
Total Embodied Flows | Click here to access worksheet
Total Embodied Flows per NFA | Click here to access worksheet
Embodied Flows By Element Type | Click here to access worksheet
© James Helal 2021

## Beams
| Story | Label | Section | Structural_Element_Type | Material | Cross_Section_Type | Width_(mm) | Depth_(mm) | Area_(cm^2) | Length_(mm) | Volume_(m^3) | Mass_(kg) | Long._Rebar_Material | Long._Rebar_Volume_(mm^3) | Long._Rebar_Mass_(kg) | Tran._Rebar_Material | Tran._Rebar_Volume_(mm^3) | Tran._Rebar_Mass_(kg)
0 | Story1 | B1 | 32 MPa RC Beam (37.5 cm x 25 cm) | Beam | 32MPa | Concrete Rectangular | 250 | 375 | 937.5 | 6837.5 | 0.64 | 1568.23 | G300E | 2266346.35 | 17.78 | G300E | 2169306.92 | 17.02
1 | Story1 | B10 | 32 MPa RC Beam (37.5 cm x 25 cm) | Beam | 32MPa | Concrete Rectangular | 250 | 375 | 937.5 | 6837.5 | 0.64 | 1568.23 | G300E | 3019041.15 | 23.69 | G300E | 1846593.3 | 14.49
2 | Story1 | B100 | 32 MPa RC Beam (37.5 cm x 25 cm) | Beam | 32MPa | Concrete Rectangular | 250 | 375 | 937.5 | 6837.5 | 0.64 | 1568.23 | G300E | 4250749.43 | 33.35 | G300E | 414505.18 | 3.25
3 | Story1 | B101 | 32 MPa RC Beam (37.5 cm x 25 cm) | Beam | 32MPa | Concrete Rectangular | 250 | 375 | 937.5 | 6837.5 | 0.64 | 1568.23 | G300E | 4672809.66 | 36.66 | G300E | 915243.27 | 7.18
4 | Story1 | B102 | 32 MPa RC Beam (37.5 cm x 25 cm) | Beam | 32MPa | Concrete Rectangular | 250 | 375 | 937.5 | 6837.5 | 0.64 | 1568.23 | G300E | 4343677.27 | 34.08 | G300E | 413638.06 | 3.25
5 | Story1 | B103 | 32 MPa RC Beam (37.5 cm x 25 cm) | Beam | 32MPa | Concrete Rectangular | 250 | 375 | 937.5 | 6837.5 | 0.64 | 1568.23 | G300E | 4220291.48 | 33.11 | G300E | 2066284.73 | 16.21
6 | Story1 | B104 | 32 MPa RC Beam (37.5 cm x 25 cm) | Beam | 32MPa | Concrete Rectangular | 250 | 375 | 937.5 | 6837.5 | 0.64 | 1568.23 | G300E | 4208792.05 | 33.02 | G300E | 1790919.18 | 14.05
7 | Story1 | B105 | 32 MPa RC Beam (37.5 cm x 25 cm) | Beam | 32MPa | Concrete Rectangular | 250 | 375 | 937.5 | 6837.5 | 0.64 | 1568.23 | G300E | 2344122.92 | 18.39 | G300E | 2264070.04 | 17.76
8 | Story1 | B106 | 32 MPa RC Beam (37.5 cm x 25 cm) | Beam | 32MPa | Concrete Rectangular | 250 | 375 | 937.5 | 6837.5 | 0.64 | 1568.23 | G300E | 2266346.35 | 17.78 | G300E | 2169306.92 | 17.02
9 | Story1 | B107 | 32 MPa RC Beam (37.5 cm x 25 cm) | Beam | 32MPa | Concrete Rectangular | 250 | 375 | 937.5 | 6837.5 | 0.64 | 1568.23 | G300E | 3282932.39 | 25.76 | G300E | 2333923.13 | 18.31
10 | Story1 | B108 | 32 MPa RC Beam (37.5 cm x 25 cm) | Beam | 32MPa | Concrete Rectangular | 250 | 375 | 937.5 | 6837.5 | 0.64 | 1568.23 | G300E | 3344392.19 | 26.24 | G300E | 1846593.3 | 14.49
11 | Story1 | B109 | 32 MPa RC Beam (37.5 cm x 25 cm) | Beam | 32MPa | Concrete Rectangular | 250 | 375 | 937.5 | 6837.5 | 0.64 | 1568.23 | G300E | 3235380.68 | 25.39 | G300E | 2332990.74 | 18.31
12 | Story1 | B11 | 32 MPa RC Beam (37.5 cm x 25 cm) | Beam | 32MPa | Concrete Rectangular | 250 | 375 | 937.5 | 6837.5 | 0.64 | 1568.23 | G300E | 4673742.05 | 36.67 | G300E | 915322.53 | 7.18
13 | Story1 | B110 | 32 MPa RC Beam (37.5 cm x 25 cm) | Beam | 32MPa | Concrete Rectangular | 250 | 375 | 937.5 | 6837.5 | 0.64 | 1568.23 | G300E | 3019041.15 | 23.69 | G300E | 1846593.3 | 14.49
14 | Story1 | B111 | 32 MPa RC Beam (37.5 cm x 25 cm) | Beam | 32MPa | Concrete Rectangular | 250 | 375 | 937.5 | 6837.5 | 0.64 | 1568.23 | G300E | 3282310.8 | 25.75 | G300E | 2332990.74 | 18.31
15 | Story1 | B112 | 32 MPa RC Beam (37.5 cm x 25 cm) | Beam | 32MPa | Concrete Rectangular | 250 | 375 | 937.5 | 6837.5 | 0.64 | 1568.23 | G300E | 2349820.83 | 18.44 | G300E | 2264070.04 | 17.76
16 | Story1 | B12 | 32 MPa RC Beam (37.5 cm x 25 cm) | Beam | 32MPa | Concrete Rectangular | 250 | 375 | 937.5 | 6837.5 | 0.64 | 1568.23 | G300E | 3282932.39 | 25.76 | G300E | 2333923.13 | 18.31
17 | Story1 | B13 | 32 MPa RC Beam (37.5 cm x 25 cm) | Beam | 32MPa | Concrete Rectangular | 250 | 375 | 937.5 | 6837.5 | 0.64 | 1568.23 | G300E | 4253857.39 | 33.38 | G300E | 2068633.18 | 16.23
18 | Story1 | B14 | 32 MPa RC Beam (37.5 cm x 25 cm) | Beam | 32MPa | Concrete Rectangular | 250 | 375 | 937.5 | 6837.5 | 0.64 | 1568.23 | G300E | 2266346.35 | 17.78 | G300E | 2169306.92 | 17.02
19 | Story1 | B15 | 32 MPa RC Beam (37.5 cm x 25 cm) | Beam | 32MPa | Concrete Rectangular | 250 | 375 | 937.5 | 6837.5 | 0.64 | 1568.23 | G300E | 2266346.35 | 17.78 | G300E | 2169306.92 | 17.02
20 | Story1 | B16 | 32 MPa RC Beam (37.5 cm x 25 cm) | Beam | 32MPa | Concrete Rectangular | 250 | 375 | 937.5 | 6837.5 | 0.64 | 1568.23 | G300E | 3282932.39 | 25.76 | G300E | 2333923.13 | 18.31
21 | Story1 | B17 | 32 MPa RC Beam (37.5 cm x 25 cm) | Beam | 32MPa | Concrete Rectangular | 250 | 375 | 937.5 | 6837.5 | 0.64 | 1568.23 | G300E | 4253857.39 | 33.38 | G300E | 2068633.18 | 16.23
22 | Story1 | B18 | 32 MPa RC Beam (37.5 cm x 25 cm) | Beam | 32MPa | Concrete Rectangular | 250 | 375 | 937.5 | 6837.5 | 0.64 | 1568.23 | G300E | 4380040.34 | 34.37 | G300E | 420575.01 | 3.3
23 | Story1 | B19 | 32 MPa RC Beam (37.5 cm x 25 cm) | Beam | 32MPa | Concrete Rectangular | 250 | 375 | 937.5 | 6837.5 | 0.64 | 1568.23 | G300E | 4380040.34 | 34.37 | G300E | 420575.01 | 3.3
24 | Story1 | B2 | 32 MPa RC Beam (37.5 cm x 25 cm) | Beam | 32MPa | Concrete Rectangular | 250 | 375 | 937.5 | 6837.5 | 0.64 | 1568.23 | G300E | 2266346.35 | 17.78 | G300E | 2169306.92 | 17.02
25 | Story1 | B20 | 32 MPa RC Beam (37.5 cm x 25 cm) | Beam | 32MPa | Concrete Rectangular | 250 | 375 | 937.5 | 6837.5 | 0.64 | 1568.23 | G300E | 4210967.61 | 33.04 | G300E | 412532.02 | 3.24
26 | Story1 | B21 | 32 MPa RC Beam (37.5 cm x 25 cm) | Beam | 32MPa | Concrete Rectangular | 250 | 375 | 937.5 | 6837.5 | 0.64 | 1568.23 | G300E | 4251060.23 | 33.36 | G300E | 414527.32 | 3.25
27 | Story1 | B22 | 32 MPa RC Beam (37.5 cm x 25 cm) | Beam | 32MPa | Concrete Rectangular | 250 | 375 | 937.5 | 6837.5 | 0.64 | 1568.23 | G300E | 4259762.5 | 33.42 | G300E | 415472.53 | 3.26
28 | Story1 | B23 | 32 MPa RC Beam (37.5 cm x 25 cm) | Beam | 32MPa | Concrete Rectangular | 250 | 375 | 937.5 | 6837.5 | 0.64 | 1568.23 | G300E | 4338082.95 | 34.04 | G300E | 418444.51 | 3.28
29 | Story1 | B24 | 32 MPa RC Beam (37.5 cm x 25 cm) | Beam | 32MPa | Concrete Rectangular | 250 | 375 | 937.5 | 6837.5 | 0.64 | 1568.23 | G300E | 4260073.3 | 33.43 | G300E | 415483.02 | 3.26
30 | Story1 | B25 | 32 MPa RC Beam (37.5 cm x 25 cm) | Beam | 32MPa | Concrete Rectangular | 250 | 375 | 937.5 | 6837.5 | 0.64 | 1568.23 | G300E | 4251060.23 | 33.36 | G300E | 414528.49 | 3.25
31 | Story1 | B26 | 32 MPa RC Beam (37.5 cm x 25 cm) | Beam | 32MPa | Concrete Rectangular | 250 | 375 | 937.5 | 6837.5 | 0.64 | 1568.23 | G300E | 4210967.61 | 33.04 | G300E | 412535.51 | 3.24
32 | Story1 | B27 | 32 MPa RC Beam (37.5 cm x 25 cm) | Beam | 32MPa | Concrete Rectangular | 250 | 375 | 937.5 | 6837.5 | 0.64 | 1568.23 | G300E | 4380040.34 | 34.37 | G300E | 420575.01 | 3.3
33 | Story1 | B28 | 32 MPa RC Beam (37.5 cm x 25 cm) | Beam | 32MPa | Concrete Rectangular | 250 | 375 | 937.5 | 6837.5 | 0.64 | 1568.23 | G300E | 4380040.34 | 34.37 | G300E | 420575.01 | 3.3
34 | Story1 | B29 | 32 MPa RC Beam (37.5 cm x 25 cm) | Beam | 32MPa | Concrete Rectangular | 250 | 375 | 937.5 | 6837.5 | 0.64 | 1568.23 | G300E | 4253857.39 | 33.38 | G300E | 2068633.18 | 16.23
35 | Story1 | B3 | 32 MPa RC Beam (37.5 cm x 25 cm) | Beam | 32MPa | Concrete Rectangular | 250 | 375 | 937.5 | 6837.5 | 0.64 | 1568.23 | G300E | 4253857.39 | 33.38 | G300E | 2068633.18 | 16.23
36 | Story1 | B30 | 32 MPa RC Beam (37.5 cm x 25 cm) | Beam | 32MPa | Concrete Rectangular | 250 | 375 | 937.5 | 6837.5 | 0.64 | 1568.23 | G300E | 3282932.39 | 25.76 | G300E | 2333923.13 | 18.31
37 | Story1 | B31 | 32 MPa RC Beam (37.5 cm x 25 cm) | Beam | 32MPa | Concrete Rectangular | 250 | 375 | 937.5 | 6837.5 | 0.64 | 1568.23 | G300E | 3344392.19 | 26.24 | G300E | 1846593.3 | 14.49
38 | Story1 | B32 | 32 MPa RC Beam (37.5 cm x 25 cm) | Beam | 32MPa | Concrete Rectangular | 250 | 375 | 937.5 | 6837.5 | 0.64 | 1568.23 | G300E | 4673742.05 | 36.67 | G300E | 915323.69 | 7.18
39 | Story1 | B33 | 32 MPa RC Beam (37.5 cm x 25 cm) | Beam | 32MPa | Concrete Rectangular | 250 | 375 | 937.5 | 6837.5 | 0.64 | 1568.23 | G300E | 4251060.23 | 33.36 | G300E | 414527.32 | 3.25
40 | Story1 | B34 | 32 MPa RC Beam (37.5 cm x 25 cm) | Beam | 32MPa | Concrete Rectangular | 250 | 375 | 937.5 | 6837.5 | 0.64 | 1568.23 | G300E | 4210656.82 | 33.04 | G300E | 412530.85 | 3.24
41 | Story1 | B35 | 32 MPa RC Beam (37.5 cm x 25 cm) | Beam | 32MPa | Concrete Rectangular | 250 | 375 | 937.5 | 6837.5 | 0.64 | 1568.23 | G300E | 4289909.66 | 33.66 | G300E | 416607.71 | 3.27
42 | Story1 | B36 | 32 MPa RC Beam (37.5 cm x 25 cm) | Beam | 32MPa | Concrete Rectangular | 250 | 375 | 937.5 | 6837.5 | 0.64 | 1568.23 | G300E | 4289909.66 | 33.66 | G300E | 416610.04 | 3.27
43 | Story1 | B37 | 32 MPa RC Beam (37.5 cm x 25 cm) | Beam | 32MPa | Concrete Rectangular | 250 | 375 | 937.5 | 7200 | 0.68 | 1651.38 | G300E | 4574191.3 | 35.89 | G300E | 2554831.57 | 20.05
44 | Story1 | B38 | 32 MPa RC Beam (37.5 cm x 25 cm) | Beam | 32MPa | Concrete Rectangular | 250 | 375 | 937.5 | 6837.5 | 0.64 | 1568.23 | G300E | 4040962.5 | 31.71 | G300E | 1232153.24 | 9.67
45 | Story1 | B39 | 32 MPa RC Beam (37.5 cm x 25 cm) | Beam | 32MPa | Concrete Rectangular | 250 | 375 | 937.5 | 7200 | 0.68 | 1651.38 | G300E | 4577634.78 | 35.92 | G300E | 2554831.57 | 20.05
46 | Story1 | B4 | 32 MPa RC Beam (37.5 cm x 25 cm) | Beam | 32MPa | Concrete Rectangular | 250 | 375 | 937.5 | 6837.5 | 0.64 | 1568.23 | G300E | 3282932.39 | 25.76 | G300E | 2333923.13 | 18.31
47 | Story1 | B40 | 32 MPa RC Beam (37.5 cm x 25 cm) | Beam | 32MPa | Concrete Rectangular | 250 | 375 | 937.5 | 6837.5 | 0.64 | 1568.23 | G300E | 4289909.66 | 33.66 | G300E | 416590.23 | 3.27
48 | Story1 | B41 | 32 MPa RC Beam (37.5 cm x 25 cm) | Beam | 32MPa | Concrete Rectangular | 250 | 375 | 937.5 | 6837.5 | 0.64 | 1568.23 | G300E | 4289909.66 | 33.66 | G300E | 416589.06 | 3.27
49 | Story1 | B42 | 32 MPa RC Beam (37.5 cm x 25 cm) | Beam | 32MPa | Concrete Rectangular | 250 | 375 | 937.5 | 6837.5 | 0.64 | 1568.23 | G300E | 4210967.61 | 33.04 | G300E | 412533.18 | 3.24
50 | Story1 | B43 | 32 MPa RC Beam (37.5 cm x 25 cm) | Beam | 32MPa | Concrete Rectangular | 250 | 375 | 937.5 | 6837.5 | 0.64 | 1568.23 | G300E | 4251060.23 | 33.36 | G300E | 414524.99 | 3.25
51 | Story1 | B44 | 32 MPa RC Beam (37.5 cm x 25 cm) | Beam | 32MPa | Concrete Rectangular | 250 | 375 | 937.5 | 6837.5 | 0.64 | 1568.23 | G300E | 4673742.05 | 36.67 | G300E | 915324.86 | 7.18
52 | Story1 | B45 | 32 MPa RC Beam (37.5 cm x 25 cm) | Beam | 32MPa | Concrete Rectangular | 250 | 375 | 937.5 | 6837.5 | 0.64 | 1568.23 | G300E | 3344107.29 | 26.24 | G300E | 1846593.3 | 14.49
53 | Story1 | B46 | 32 MPa RC Beam (37.5 cm x 25 cm) | Beam | 32MPa | Concrete Rectangular | 250 | 375 | 937.5 | 6837.5 | 0.64 | 1568.23 | G300E | 3236002.27 | 25.39 | G300E | 2332990.74 | 18.31
54 | Story1 | B47 | 32 MPa RC Beam (37.5 cm x 25 cm) | Beam | 32MPa | Concrete Rectangular | 250 | 375 | 937.5 | 6837.5 | 0.64 | 1568.23 | G300E | 4497210.23 | 35.29 | G300E | 900608.31 | 7.07
55 | Story1 | B48 | 32 MPa RC Beam (37.5 cm x 25 cm) | Beam | 32MPa | Concrete Rectangular | 250 | 375 | 937.5 | 6837.5 | 0.64 | 1568.23 | G300E | 4338082.95 | 34.04 | G300E | 418441.01 | 3.28
56 | Story1 | B49 | 32 MPa RC Beam (37.5 cm x 25 cm) | Beam | 32MPa | Concrete Rectangular | 250 | 375 | 937.5 | 6837.5 | 0.64 | 1568.23 | G300E | 4259762.5 | 33.42 | G300E | 415467.87 | 3.26
57 | Story1 | B5 | 32 MPa RC Beam (37.5 cm x 25 cm) | Beam | 32MPa | Concrete Rectangular | 250 | 375 | 937.5 | 6837.5 | 0.64 | 1568.23 | G300E | 4673742.05 | 36.67 | G300E | 915323.69 | 7.18
58 | Story1 | B50 | 32 MPa RC Beam (37.5 cm x 25 cm) | Beam | 32MPa | Concrete Rectangular | 250 | 375 | 937.5 | 6837.5 | 0.64 | 1568.23 | G300E | 4041584.09 | 31.71 | G300E | 1232153.24 | 9.67
59 | Story1 | B51 | 32 MPa RC Beam (37.5 cm x 25 cm) | Beam | 32MPa | Concrete Rectangular | 250 | 375 | 937.5 | 7200 | 0.68 | 1651.38 | G300E | 4575443.48 | 35.9 | G300E | 2554831.57 | 20.05
60 | Story1 | B55 | 32 MPa RC Beam (37.5 cm x 25 cm) | Beam | 32MPa | Concrete Rectangular | 250 | 375 | 937.5 | 6837.5 | 0.64 | 1568.23 | G300E | 4345974.46 | 34.1 | G300E | 2294803.98 | 18.01
61 | Story1 | B56 | 32 MPa RC Beam (37.5 cm x 25 cm) | Beam | 32MPa | Concrete Rectangular | 250 | 375 | 937.5 | 6837.5 | 0.64 | 1568.23 | G300E | 4041584.09 | 31.71 | G300E | 1232153.24 | 9.67
62 | Story1 | B57 | 32 MPa RC Beam (37.5 cm x 25 cm) | Beam | 32MPa | Concrete Rectangular | 250 | 375 | 937.5 | 6837.5 | 0.64 | 1568.23 | G300E | 4259762.5 | 33.42 | G300E | 415474.86 | 3.26
63 | Story1 | B58 | 32 MPa RC Beam (37.5 cm x 25 cm) | Beam | 32MPa | Concrete Rectangular | 250 | 375 | 937.5 | 6837.5 | 0.64 | 1568.23 | G300E | 4338082.95 | 34.04 | G300E | 418457.33 | 3.28
64 | Story1 | B59 | 32 MPa RC Beam (37.5 cm x 25 cm) | Beam | 32MPa | Concrete Rectangular | 250 | 375 | 937.5 | 6837.5 | 0.64 | 1568.23 | G300E | 4497210.23 | 35.29 | G300E | 900607.14 | 7.07
65 | Story1 | B6 | 32 MPa RC Beam (37.5 cm x 25 cm) | Beam | 32MPa | Concrete Rectangular | 250 | 375 | 937.5 | 6837.5 | 0.64 | 1568.23 | G300E | 3344392.19 | 26.24 | G300E | 1846593.3 | 14.49
66 | Story1 | B60 | 32 MPa RC Beam (37.5 cm x 25 cm) | Beam | 32MPa | Concrete Rectangular | 250 | 375 | 937.5 | 6837.5 | 0.64 | 1568.23 | G300E | 3235380.68 | 25.39 | G300E | 2332990.74 | 18.31
67 | Story1 | B61 | 32 MPa RC Beam (37.5 cm x 25 cm) | Beam | 32MPa | Concrete Rectangular | 250 | 375 | 937.5 | 6837.5 | 0.64 | 1568.23 | G300E | 3019041.15 | 23.69 | G300E | 1846593.3 | 14.49
68 | Story1 | B62 | 32 MPa RC Beam (37.5 cm x 25 cm) | Beam | 32MPa | Concrete Rectangular | 250 | 375 | 937.5 | 6837.5 | 0.64 | 1568.23 | G300E | 4497210.23 | 35.29 | G300E | 900608.31 | 7.07
69 | Story1 | B63 | 32 MPa RC Beam (37.5 cm x 25 cm) | Beam | 32MPa | Concrete Rectangular | 250 | 375 | 937.5 | 6837.5 | 0.64 | 1568.23 | G300E | 4251060.23 | 33.36 | G300E | 414526.16 | 3.25
70 | Story1 | B64 | 32 MPa RC Beam (37.5 cm x 25 cm) | Beam | 32MPa | Concrete Rectangular | 250 | 375 | 937.5 | 6837.5 | 0.64 | 1568.23 | G300E | 4259762.5 | 33.42 | G300E | 415467.87 | 3.26
71 | Story1 | B65 | 32 MPa RC Beam (37.5 cm x 25 cm) | Beam | 32MPa | Concrete Rectangular | 250 | 375 | 937.5 | 6837.5 | 0.64 | 1568.23 | G300E | 4289909.66 | 33.66 | G300E | 416608.88 | 3.27
72 | Story1 | B66 | 32 MPa RC Beam (37.5 cm x 25 cm) | Beam | 32MPa | Concrete Rectangular | 250 | 375 | 937.5 | 7200 | 0.68 | 1651.38 | G300E | 4575443.48 | 35.9 | G300E | 2554831.57 | 20.05
73 | Story1 | B67 | 32 MPa RC Beam (37.5 cm x 25 cm) | Beam | 32MPa | Concrete Rectangular | 250 | 375 | 937.5 | 6837.5 | 0.64 | 1568.23 | G300E | 4343893.48 | 34.08 | G300E | 2426202.89 | 19.04
74 | Story1 | B69 | 32 MPa RC Beam (37.5 cm x 25 cm) | Beam | 32MPa | Concrete Rectangular | 250 | 375 | 937.5 | 6837.5 | 0.64 | 1568.23 | G300E | 4289788.04 | 33.66 | G300E | 2262288.32 | 17.75
75 | Story1 | B7 | 32 MPa RC Beam (37.5 cm x 25 cm) | Beam | 32MPa | Concrete Rectangular | 250 | 375 | 937.5 | 6837.5 | 0.64 | 1568.23 | G300E | 4497210.23 | 35.29 | G300E | 900607.14 | 7.07
76 | Story1 | B70 | 32 MPa RC Beam (37.5 cm x 25 cm) | Beam | 32MPa | Concrete Rectangular | 250 | 375 | 937.5 | 6837.5 | 0.64 | 1568.23 | G300E | 4277599.46 | 33.56 | G300E | 2163405.07 | 16.97
77 | Story1 | B71 | 32 MPa RC Beam (37.5 cm x 25 cm) | Beam | 32MPa | Concrete Rectangular | 250 | 375 | 937.5 | 6837.5 | 0.64 | 1568.23 | G300E | 4257897.73 | 33.41 | G300E | 413045.99 | 3.24
78 | Story1 | B72 | 32 MPa RC Beam (37.5 cm x 25 cm) | Beam | 32MPa | Concrete Rectangular | 250 | 375 | 937.5 | 6837.5 | 0.64 | 1568.23 | G300E | 4258830.11 | 33.42 | G300E | 415467.87 | 3.26
79 | Story1 | B73 | 32 MPa RC Beam (37.5 cm x 25 cm) | Beam | 32MPa | Concrete Rectangular | 250 | 375 | 937.5 | 6837.5 | 0.64 | 1568.23 | G300E | 4250127.84 | 33.35 | G300E | 414451.57 | 3.25
80 | Story1 | B74 | 32 MPa RC Beam (37.5 cm x 25 cm) | Beam | 32MPa | Concrete Rectangular | 250 | 375 | 937.5 | 6837.5 | 0.64 | 1568.23 | G300E | 4497831.82 | 35.29 | G300E | 900623.46 | 7.07
81 | Story1 | B75 | 32 MPa RC Beam (37.5 cm x 25 cm) | Beam | 32MPa | Concrete Rectangular | 250 | 375 | 937.5 | 6837.5 | 0.64 | 1568.23 | G300E | 3019041.15 | 23.69 | G300E | 1846593.3 | 14.49
82 | Story1 | B76 | 32 MPa RC Beam (37.5 cm x 25 cm) | Beam | 32MPa | Concrete Rectangular | 250 | 375 | 937.5 | 6837.5 | 0.64 | 1568.23 | G300E | 3282932.39 | 25.76 | G300E | 2333923.13 | 18.31
83 | Story1 | B77 | 32 MPa RC Beam (37.5 cm x 25 cm) | Beam | 32MPa | Concrete Rectangular | 250 | 375 | 937.5 | 6837.5 | 0.64 | 1568.23 | G300E | 4673742.05 | 36.67 | G300E | 915323.69 | 7.18
84 | Story1 | B78 | 32 MPa RC Beam (37.5 cm x 25 cm) | Beam | 32MPa | Concrete Rectangular | 250 | 375 | 937.5 | 6837.5 | 0.64 | 1568.23 | G300E | 4380040.34 | 34.37 | G300E | 420573.85 | 3.3
85 | Story1 | B79 | 32 MPa RC Beam (37.5 cm x 25 cm) | Beam | 32MPa | Concrete Rectangular | 250 | 375 | 937.5 | 6837.5 | 0.64 | 1568.23 | G300E | 4210656.82 | 33.04 | G300E | 412530.85 | 3.24
86 | Story1 | B8 | 32 MPa RC Beam (37.5 cm x 25 cm) | Beam | 32MPa | Concrete Rectangular | 250 | 375 | 937.5 | 6837.5 | 0.64 | 1568.23 | G300E | 3236002.27 | 25.39 | G300E | 2332990.74 | 18.31
87 | Story1 | B80 | 32 MPa RC Beam (37.5 cm x 25 cm) | Beam | 32MPa | Concrete Rectangular | 250 | 375 | 937.5 | 6837.5 | 0.64 | 1568.23 | G300E | 4210967.61 | 33.04 | G300E | 412532.02 | 3.24
88 | Story1 | B81 | 32 MPa RC Beam (37.5 cm x 25 cm) | Beam | 32MPa | Concrete Rectangular | 250 | 375 | 937.5 | 6837.5 | 0.64 | 1568.23 | G300E | 4289909.66 | 33.66 | G300E | 416614.7 | 3.27
89 | Story1 | B82 | 32 MPa RC Beam (37.5 cm x 25 cm) | Beam | 32MPa | Concrete Rectangular | 250 | 375 | 937.5 | 6837.5 | 0.64 | 1568.23 | G300E | 4260073.3 | 33.43 | G300E | 415485.35 | 3.26
90 | Story1 | B83 | 32 MPa RC Beam (37.5 cm x 25 cm) | Beam | 32MPa | Concrete Rectangular | 250 | 375 | 937.5 | 6837.5 | 0.64 | 1568.23 | G300E | 4040962.5 | 31.71 | G300E | 1232153.24 | 9.67
91 | Story1 | B84 | 32 MPa RC Beam (37.5 cm x 25 cm) | Beam | 32MPa | Concrete Rectangular | 250 | 375 | 937.5 | 6837.5 | 0.64 | 1568.23 | G300E | 4259451.7 | 33.42 | G300E | 415439.9 | 3.26
92 | Story1 | B85 | 32 MPa RC Beam (37.5 cm x 25 cm) | Beam | 32MPa | Concrete Rectangular | 250 | 375 | 937.5 | 6837.5 | 0.64 | 1568.23 | G300E | 4255100.57 | 33.39 | G300E | 412763.95 | 3.24
93 | Story1 | B86 | 32 MPa RC Beam (37.5 cm x 25 cm) | Beam | 32MPa | Concrete Rectangular | 250 | 375 | 937.5 | 6837.5 | 0.64 | 1568.23 | G300E | 4187347.16 | 32.86 | G300E | 409931.82 | 3.22
94 | Story1 | B87 | 32 MPa RC Beam (37.5 cm x 25 cm) | Beam | 32MPa | Concrete Rectangular | 250 | 375 | 937.5 | 6837.5 | 0.64 | 1568.23 | G300E | 4179266.48 | 32.79 | G300E | 409667.26 | 3.21
95 | Story1 | B88 | 32 MPa RC Beam (37.5 cm x 25 cm) | Beam | 32MPa | Concrete Rectangular | 250 | 375 | 937.5 | 6837.5 | 0.64 | 1568.23 | G300E | 4347096.02 | 34.11 | G300E | 413913.11 | 3.25
96 | Story1 | B89 | 32 MPa RC Beam (37.5 cm x 25 cm) | Beam | 32MPa | Concrete Rectangular | 250 | 375 | 937.5 | 6837.5 | 0.64 | 1568.23 | G300E | 4673742.05 | 36.67 | G300E | 915286.4 | 7.18
97 | Story1 | B9 | 32 MPa RC Beam (37.5 cm x 25 cm) | Beam | 32MPa | Concrete Rectangular | 250 | 375 | 937.5 | 6837.5 | 0.64 | 1568.23 | G300E | 4497210.23 | 35.29 | G300E | 900607.14 | 7.07
98 | Story1 | B90 | 32 MPa RC Beam (37.5 cm x 25 cm) | Beam | 32MPa | Concrete Rectangular | 250 | 375 | 937.5 | 6837.5 | 0.64 | 1568.23 | G300E | 3282621.59 | 25.76 | G300E | 2332990.74 | 18.31
99 | Story1 | B91 | 32 MPa RC Beam (37.5 cm x 25 cm) | Beam | 32MPa | Concrete Rectangular | 250 | 375 | 937.5 | 6837.5 | 0.64 | 1568.23 | G300E | 2266346.35 | 17.78 | G300E | 2169306.92 | 17.02
100 | Story1 | B92 | 32 MPa RC Beam (37.5 cm x 25 cm) | Beam | 32MPa | Concrete Rectangular | 250 | 375 | 937.5 | 6837.5 | 0.64 | 1568.23 | G300E | 4253857.39 | 33.38 | G300E | 2068633.18 | 16.23
101 | Story1 | B93 | 32 MPa RC Beam (37.5 cm x 25 cm) | Beam | 32MPa | Concrete Rectangular | 250 | 375 | 937.5 | 6837.5 | 0.64 | 1568.23 | G300E | 4253857.39 | 33.38 | G300E | 2068633.18 | 16.23
102 | Story1 | B94 | 32 MPa RC Beam (37.5 cm x 25 cm) | Beam | 32MPa | Concrete Rectangular | 250 | 375 | 937.5 | 6837.5 | 0.64 | 1568.23 | G300E | 4380040.34 | 34.37 | G300E | 420575.01 | 3.3
103 | Story1 | B95 | 32 MPa RC Beam (37.5 cm x 25 cm) | Beam | 32MPa | Concrete Rectangular | 250 | 375 | 937.5 | 6837.5 | 0.64 | 1568.23 | G300E | 4673742.05 | 36.67 | G300E | 915323.69 | 7.18
104 | Story1 | B96 | 32 MPa RC Beam (37.5 cm x 25 cm) | Beam | 32MPa | Concrete Rectangular | 250 | 375 | 937.5 | 6837.5 | 0.64 | 1568.23 | G300E | 4251060.23 | 33.36 | G300E | 414524.99 | 3.25
105 | Story1 | B97 | 32 MPa RC Beam (37.5 cm x 25 cm) | Beam | 32MPa | Concrete Rectangular | 250 | 375 | 937.5 | 6837.5 | 0.64 | 1568.23 | G300E | 4497210.23 | 35.29 | G300E | 900605.97 | 7.07
106 | Story1 | B98 | 32 MPa RC Beam (37.5 cm x 25 cm) | Beam | 32MPa | Concrete Rectangular | 250 | 375 | 937.5 | 6837.5 | 0.64 | 1568.23 | G300E | 4338082.95 | 34.04 | G300E | 418459.66 | 3.28
107 | Story1 | B99 | 32 MPa RC Beam (37.5 cm x 25 cm) | Beam | 32MPa | Concrete Rectangular | 250 | 375 | 937.5 | 6837.5 | 0.64 | 1568.23 | G300E | 4497831.82 | 35.29 | G300E | 900623.46 | 7.07
108 | Story10 | B1 | 32 MPa RC Beam (47.5 cm x 25 cm) | Beam | 32MPa | Concrete Rectangular | 250 | 475 | 1187.5 | 6912.5 | 0.82 | 2008.22 | G300E | 2974178.26 | 23.34 | G300E | 3395506.93 | 26.64
109 | Story10 | B10 | 32 MPa RC Beam (47.5 cm x 25 cm) | Beam | 32MPa | Concrete Rectangular | 250 | 475 | 1187.5 | 6912.5 | 0.82 | 2008.22 | G300E | 3027374.46 | 23.75 | G300E | 3604462.64 | 28.28
110 | Story10 | B100 | 32 MPa RC Beam (47.5 cm x 25 cm) | Beam | 32MPa | Concrete Rectangular | 250 | 475 | 1187.5 | 6912.5 | 0.82 | 2008.22 | G300E | 4420229.55 | 34.68 | G300E | 1606718.09 | 12.61
111 | Story10 | B101 | 32 MPa RC Beam (47.5 cm x 25 cm) | Beam | 32MPa | Concrete Rectangular | 250 | 475 | 1187.5 | 6912.5 | 0.82 | 2008.22 | G300E | 4880853.41 | 38.3 | G300E | 1700457.25 | 13.34
112 | Story10 | B102 | 32 MPa RC Beam (47.5 cm x 25 cm) | Beam | 32MPa | Concrete Rectangular | 250 | 475 | 1187.5 | 6912.5 | 0.82 | 2008.22 | G300E | 4700814.2 | 36.88 | G300E | 1611947.71 | 12.65
113 | Story10 | B103 | 32 MPa RC Beam (47.5 cm x 25 cm) | Beam | 32MPa | Concrete Rectangular | 250 | 475 | 1187.5 | 6912.5 | 0.82 | 2008.22 | G300E | 4551881.25 | 35.72 | G300E | 2294030.64 | 18
114 | Story10 | B104 | 32 MPa RC Beam (47.5 cm x 25 cm) | Beam | 32MPa | Concrete Rectangular | 250 | 475 | 1187.5 | 6912.5 | 0.82 | 2008.22 | G300E | 4547168.18 | 35.68 | G300E | 2293515.73 | 18
115 | Story10 | B105 | 32 MPa RC Beam (47.5 cm x 25 cm) | Beam | 32MPa | Concrete Rectangular | 250 | 475 | 1187.5 | 6912.5 | 0.82 | 2008.22 | G300E | 2967265.76 | 23.28 | G300E | 3395506.93 | 26.64
116 | Story10 | B106 | 32 MPa RC Beam (47.5 cm x 25 cm) | Beam | 32MPa | Concrete Rectangular | 250 | 475 | 1187.5 | 6912.5 | 0.82 | 2008.22 | G300E | 2974178.26 | 23.34 | G300E | 3395506.93 | 26.64
117 | Story10 | B107 | 32 MPa RC Beam (47.5 cm x 25 cm) | Beam | 32MPa | Concrete Rectangular | 250 | 475 | 1187.5 | 6912.5 | 0.82 | 2008.22 | G300E | 3568106.82 | 28 | G300E | 3264147.07 | 25.61
118 | Story10 | B108 | 32 MPa RC Beam (47.5 cm x 25 cm) | Beam | 32MPa | Concrete Rectangular | 250 | 475 | 1187.5 | 6912.5 | 0.82 | 2008.22 | G300E | 3109122.28 | 24.4 | G300E | 3604462.64 | 28.28
119 | Story10 | B109 | 32 MPa RC Beam (47.5 cm x 25 cm) | Beam | 32MPa | Concrete Rectangular | 250 | 475 | 1187.5 | 6912.5 | 0.82 | 2008.22 | G300E | 3639117.05 | 28.55 | G300E | 2938316.96 | 23.06
120 | Story10 | B11 | 32 MPa RC Beam (47.5 cm x 25 cm) | Beam | 32MPa | Concrete Rectangular | 250 | 475 | 1187.5 | 6912.5 | 0.82 | 2008.22 | G300E | 4881481.82 | 38.3 | G300E | 1700596.05 | 13.34
121 | Story10 | B110 | 32 MPa RC Beam (47.5 cm x 25 cm) | Beam | 32MPa | Concrete Rectangular | 250 | 475 | 1187.5 | 6912.5 | 0.82 | 2008.22 | G300E | 3027374.46 | 23.75 | G300E | 3604462.64 | 28.28
122 | Story10 | B111 | 32 MPa RC Beam (47.5 cm x 25 cm) | Beam | 32MPa | Concrete Rectangular | 250 | 475 | 1187.5 | 6912.5 | 0.82 | 2008.22 | G300E | 3567164.2 | 27.99 | G300E | 3264147.07 | 25.61
123 | Story10 | B112 | 32 MPa RC Beam (47.5 cm x 25 cm) | Beam | 32MPa | Concrete Rectangular | 250 | 475 | 1187.5 | 6912.5 | 0.82 | 2008.22 | G300E | 2967265.76 | 23.28 | G300E | 3395506.93 | 26.64
124 | Story10 | B12 | 32 MPa RC Beam (47.5 cm x 25 cm) | Beam | 32MPa | Concrete Rectangular | 250 | 475 | 1187.5 | 6912.5 | 0.82 | 2008.22 | G300E | 3568106.82 | 28 | G300E | 3264147.07 | 25.61
125 | Story10 | B13 | 32 MPa RC Beam (47.5 cm x 25 cm) | Beam | 32MPa | Concrete Rectangular | 250 | 475 | 1187.5 | 6912.5 | 0.82 | 2008.22 | G300E | 4569790.91 | 35.86 | G300E | 2294278.39 | 18
126 | Story10 | B14 | 32 MPa RC Beam (47.5 cm x 25 cm) | Beam | 32MPa | Concrete Rectangular | 250 | 475 | 1187.5 | 6912.5 | 0.82 | 2008.22 | G300E | 2971473.37 | 23.32 | G300E | 3395506.93 | 26.64
127 | Story10 | B15 | 32 MPa RC Beam (47.5 cm x 25 cm) | Beam | 32MPa | Concrete Rectangular | 250 | 475 | 1187.5 | 6912.5 | 0.82 | 2008.22 | G300E | 2974178.26 | 23.34 | G300E | 3395506.93 | 26.64
128 | Story10 | B16 | 32 MPa RC Beam (47.5 cm x 25 cm) | Beam | 32MPa | Concrete Rectangular | 250 | 475 | 1187.5 | 6912.5 | 0.82 | 2008.22 | G300E | 3568106.82 | 28 | G300E | 3264147.07 | 25.61
129 | Story10 | B17 | 32 MPa RC Beam (47.5 cm x 25 cm) | Beam | 32MPa | Concrete Rectangular | 250 | 475 | 1187.5 | 6912.5 | 0.82 | 2008.22 | G300E | 4569790.91 | 35.86 | G300E | 2294278.39 | 18
130 | Story10 | B18 | 32 MPa RC Beam (47.5 cm x 25 cm) | Beam | 32MPa | Concrete Rectangular | 250 | 475 | 1187.5 | 6912.5 | 0.82 | 2008.22 | G300E | 4732548.86 | 37.13 | G300E | 1620641.36 | 12.72
131 | Story10 | B19 | 32 MPa RC Beam (47.5 cm x 25 cm) | Beam | 32MPa | Concrete Rectangular | 250 | 475 | 1187.5 | 6912.5 | 0.82 | 2008.22 | G300E | 4732548.86 | 37.13 | G300E | 1620639.87 | 12.72
132 | Story10 | B2 | 32 MPa RC Beam (47.5 cm x 25 cm) | Beam | 32MPa | Concrete Rectangular | 250 | 475 | 1187.5 | 6912.5 | 0.82 | 2008.22 | G300E | 2974178.26 | 23.34 | G300E | 3395506.93 | 26.64
133 | Story10 | B20 | 32 MPa RC Beam (47.5 cm x 25 cm) | Beam | 32MPa | Concrete Rectangular | 250 | 475 | 1187.5 | 6912.5 | 0.82 | 2008.22 | G300E | 4818640.91 | 37.81 | G300E | 629672.27 | 4.94
134 | Story10 | B21 | 32 MPa RC Beam (47.5 cm x 25 cm) | Beam | 32MPa | Concrete Rectangular | 250 | 475 | 1187.5 | 6912.5 | 0.82 | 2008.22 | G300E | 4421172.16 | 34.69 | G300E | 1606718.09 | 12.61
135 | Story10 | B22 | 32 MPa RC Beam (47.5 cm x 25 cm) | Beam | 32MPa | Concrete Rectangular | 250 | 475 | 1187.5 | 6912.5 | 0.82 | 2008.22 | G300E | 4987054.55 | 39.13 | G300E | 648946.05 | 5.09
136 | Story10 | B23 | 32 MPa RC Beam (47.5 cm x 25 cm) | Beam | 32MPa | Concrete Rectangular | 250 | 475 | 1187.5 | 6912.5 | 0.82 | 2008.22 | G300E | 4565392.05 | 35.82 | G300E | 1609158.28 | 12.63
137 | Story10 | B24 | 32 MPa RC Beam (47.5 cm x 25 cm) | Beam | 32MPa | Concrete Rectangular | 250 | 475 | 1187.5 | 6912.5 | 0.82 | 2008.22 | G300E | 4987368.75 | 39.13 | G300E | 648953.51 | 5.09
138 | Story10 | B25 | 32 MPa RC Beam (47.5 cm x 25 cm) | Beam | 32MPa | Concrete Rectangular | 250 | 475 | 1187.5 | 6912.5 | 0.82 | 2008.22 | G300E | 4421172.16 | 34.69 | G300E | 1606718.09 | 12.61
139 | Story10 | B26 | 32 MPa RC Beam (47.5 cm x 25 cm) | Beam | 32MPa | Concrete Rectangular | 250 | 475 | 1187.5 | 6912.5 | 0.82 | 2008.22 | G300E | 4818640.91 | 37.81 | G300E | 629672.27 | 4.94
140 | Story10 | B27 | 32 MPa RC Beam (47.5 cm x 25 cm) | Beam | 32MPa | Concrete Rectangular | 250 | 475 | 1187.5 | 6912.5 | 0.82 | 2008.22 | G300E | 4732548.86 | 37.13 | G300E | 1620641.36 | 12.72
141 | Story10 | B28 | 32 MPa RC Beam (47.5 cm x 25 cm) | Beam | 32MPa | Concrete Rectangular | 250 | 475 | 1187.5 | 6912.5 | 0.82 | 2008.22 | G300E | 4732548.86 | 37.13 | G300E | 1620641.36 | 12.72
142 | Story10 | B29 | 32 MPa RC Beam (47.5 cm x 25 cm) | Beam | 32MPa | Concrete Rectangular | 250 | 475 | 1187.5 | 6912.5 | 0.82 | 2008.22 | G300E | 4569790.91 | 35.86 | G300E | 2294281.37 | 18
143 | Story10 | B3 | 32 MPa RC Beam (47.5 cm x 25 cm) | Beam | 32MPa | Concrete Rectangular | 250 | 475 | 1187.5 | 6912.5 | 0.82 | 2008.22 | G300E | 4569790.91 | 35.86 | G300E | 2294278.39 | 18
144 | Story10 | B30 | 32 MPa RC Beam (47.5 cm x 25 cm) | Beam | 32MPa | Concrete Rectangular | 250 | 475 | 1187.5 | 6912.5 | 0.82 | 2008.22 | G300E | 3568106.82 | 28 | G300E | 3264147.07 | 25.61
145 | Story10 | B31 | 32 MPa RC Beam (47.5 cm x 25 cm) | Beam | 32MPa | Concrete Rectangular | 250 | 475 | 1187.5 | 6912.5 | 0.82 | 2008.22 | G300E | 3109122.28 | 24.4 | G300E | 3604462.64 | 28.28
146 | Story10 | B32 | 32 MPa RC Beam (47.5 cm x 25 cm) | Beam | 32MPa | Concrete Rectangular | 250 | 475 | 1187.5 | 6912.5 | 0.82 | 2008.22 | G300E | 4881481.82 | 38.3 | G300E | 1700600.52 | 13.34
147 | Story10 | B33 | 32 MPa RC Beam (47.5 cm x 25 cm) | Beam | 32MPa | Concrete Rectangular | 250 | 475 | 1187.5 | 6912.5 | 0.82 | 2008.22 | G300E | 4421172.16 | 34.69 | G300E | 1606718.09 | 12.61
148 | Story10 | B34 | 32 MPa RC Beam (47.5 cm x 25 cm) | Beam | 32MPa | Concrete Rectangular | 250 | 475 | 1187.5 | 6912.5 | 0.82 | 2008.22 | G300E | 4818640.91 | 37.81 | G300E | 629672.27 | 4.94
149 | Story10 | B35 | 32 MPa RC Beam (47.5 cm x 25 cm) | Beam | 32MPa | Concrete Rectangular | 250 | 475 | 1187.5 | 6912.5 | 0.82 | 2008.22 | G300E | 4653997.73 | 36.52 | G300E | 2276273.21 | 17.86
150 | Story10 | B36 | 32 MPa RC Beam (47.5 cm x 25 cm) | Beam | 32MPa | Concrete Rectangular | 250 | 475 | 1187.5 | 6912.5 | 0.82 | 2008.22 | G300E | 4653997.73 | 36.52 | G300E | 2276276.2 | 17.86
151 | Story10 | B37 | 32 MPa RC Beam (47.5 cm x 25 cm) | Beam | 32MPa | Concrete Rectangular | 250 | 475 | 1187.5 | 7200 | 0.86 | 2091.74 | G300E | 5328313.04 | 41.81 | G300E | 3726269.92 | 29.24
152 | Story10 | B38 | 32 MPa RC Beam (47.5 cm x 25 cm) | Beam | 32MPa | Concrete Rectangular | 250 | 475 | 1187.5 | 6912.5 | 0.82 | 2008.22 | G300E | 4134931.82 | 32.44 | G300E | 2936431.73 | 23.04
153 | Story10 | B39 | 32 MPa RC Beam (47.5 cm x 25 cm) | Beam | 32MPa | Concrete Rectangular | 250 | 475 | 1187.5 | 7200 | 0.86 | 2091.74 | G300E | 5330504.35 | 41.83 | G300E | 3726353.19 | 29.24
154 | Story10 | B4 | 32 MPa RC Beam (47.5 cm x 25 cm) | Beam | 32MPa | Concrete Rectangular | 250 | 475 | 1187.5 | 6912.5 | 0.82 | 2008.22 | G300E | 3568106.82 | 28 | G300E | 3264147.07 | 25.61
155 | Story10 | B40 | 32 MPa RC Beam (47.5 cm x 25 cm) | Beam | 32MPa | Concrete Rectangular | 250 | 475 | 1187.5 | 6912.5 | 0.82 | 2008.22 | G300E | 4653683.52 | 36.51 | G300E | 2276268.73 | 17.86
156 | Story10 | B41 | 32 MPa RC Beam (47.5 cm x 25 cm) | Beam | 32MPa | Concrete Rectangular | 250 | 475 | 1187.5 | 6912.5 | 0.82 | 2008.22 | G300E | 4653997.73 | 36.52 | G300E | 2276288.14 | 17.86
157 | Story10 | B42 | 32 MPa RC Beam (47.5 cm x 25 cm) | Beam | 32MPa | Concrete Rectangular | 250 | 475 | 1187.5 | 6912.5 | 0.82 | 2008.22 | G300E | 4818640.91 | 37.81 | G300E | 629675.26 | 4.94
158 | Story10 | B43 | 32 MPa RC Beam (47.5 cm x 25 cm) | Beam | 32MPa | Concrete Rectangular | 250 | 475 | 1187.5 | 6912.5 | 0.82 | 2008.22 | G300E | 4421172.16 | 34.69 | G300E | 1606718.09 | 12.61
159 | Story10 | B44 | 32 MPa RC Beam (47.5 cm x 25 cm) | Beam | 32MPa | Concrete Rectangular | 250 | 475 | 1187.5 | 6912.5 | 0.82 | 2008.22 | G300E | 4881796.02 | 38.3 | G300E | 1700605 | 13.34
160 | Story10 | B45 | 32 MPa RC Beam (47.5 cm x 25 cm) | Beam | 32MPa | Concrete Rectangular | 250 | 475 | 1187.5 | 6912.5 | 0.82 | 2008.22 | G300E | 3109122.28 | 24.4 | G300E | 3604462.64 | 28.28
161 | Story10 | B46 | 32 MPa RC Beam (47.5 cm x 25 cm) | Beam | 32MPa | Concrete Rectangular | 250 | 475 | 1187.5 | 6912.5 | 0.82 | 2008.22 | G300E | 3639117.05 | 28.55 | G300E | 2938316.96 | 23.06
162 | Story10 | B47 | 32 MPa RC Beam (47.5 cm x 25 cm) | Beam | 32MPa | Concrete Rectangular | 250 | 475 | 1187.5 | 6912.5 | 0.82 | 2008.22 | G300E | 4646456.82 | 36.46 | G300E | 2284437.03 | 17.92
163 | Story10 | B48 | 32 MPa RC Beam (47.5 cm x 25 cm) | Beam | 32MPa | Concrete Rectangular | 250 | 475 | 1187.5 | 6912.5 | 0.82 | 2008.22 | G300E | 4565392.05 | 35.82 | G300E | 1609158.28 | 12.63
164 | Story10 | B49 | 32 MPa RC Beam (47.5 cm x 25 cm) | Beam | 32MPa | Concrete Rectangular | 250 | 475 | 1187.5 | 6912.5 | 0.82 | 2008.22 | G300E | 4987368.75 | 39.13 | G300E | 648943.06 | 5.09
165 | Story10 | B5 | 32 MPa RC Beam (47.5 cm x 25 cm) | Beam | 32MPa | Concrete Rectangular | 250 | 475 | 1187.5 | 6912.5 | 0.82 | 2008.22 | G300E | 4881481.82 | 38.3 | G300E | 1700600.52 | 13.34
166 | Story10 | B50 | 32 MPa RC Beam (47.5 cm x 25 cm) | Beam | 32MPa | Concrete Rectangular | 250 | 475 | 1187.5 | 6912.5 | 0.82 | 2008.22 | G300E | 4134931.82 | 32.44 | G300E | 2936431.73 | 23.04
167 | Story10 | B51 | 32 MPa RC Beam (47.5 cm x 25 cm) | Beam | 32MPa | Concrete Rectangular | 250 | 475 | 1187.5 | 7200 | 0.86 | 2091.74 | G300E | 5329878.26 | 41.82 | G300E | 3726287.77 | 29.24
168 | Story10 | B55 | 32 MPa RC Beam (47.5 cm x 25 cm) | Beam | 32MPa | Concrete Rectangular | 250 | 475 | 1187.5 | 6912.5 | 0.82 | 2008.22 | G300E | 5116452.17 | 40.15 | G300E | 3418524.66 | 26.82
169 | Story10 | B56 | 32 MPa RC Beam (47.5 cm x 25 cm) | Beam | 32MPa | Concrete Rectangular | 250 | 475 | 1187.5 | 6912.5 | 0.82 | 2008.22 | G300E | 4135560.23 | 32.45 | G300E | 2936431.73 | 23.04
170 | Story10 | B57 | 32 MPa RC Beam (47.5 cm x 25 cm) | Beam | 32MPa | Concrete Rectangular | 250 | 475 | 1187.5 | 6912.5 | 0.82 | 2008.22 | G300E | 4987054.55 | 39.13 | G300E | 648914.71 | 5.09
171 | Story10 | B58 | 32 MPa RC Beam (47.5 cm x 25 cm) | Beam | 32MPa | Concrete Rectangular | 250 | 475 | 1187.5 | 6912.5 | 0.82 | 2008.22 | G300E | 4565392.05 | 35.82 | G300E | 1609156.79 | 12.63
172 | Story10 | B59 | 32 MPa RC Beam (47.5 cm x 25 cm) | Beam | 32MPa | Concrete Rectangular | 250 | 475 | 1187.5 | 6912.5 | 0.82 | 2008.22 | G300E | 4646456.82 | 36.46 | G300E | 2284438.52 | 17.92
173 | Story10 | B6 | 32 MPa RC Beam (47.5 cm x 25 cm) | Beam | 32MPa | Concrete Rectangular | 250 | 475 | 1187.5 | 6912.5 | 0.82 | 2008.22 | G300E | 3109122.28 | 24.4 | G300E | 3604462.64 | 28.28
174 | Story10 | B60 | 32 MPa RC Beam (47.5 cm x 25 cm) | Beam | 32MPa | Concrete Rectangular | 250 | 475 | 1187.5 | 6912.5 | 0.82 | 2008.22 | G300E | 3639117.05 | 28.55 | G300E | 2938316.96 | 23.06
175 | Story10 | B61 | 32 MPa RC Beam (47.5 cm x 25 cm) | Beam | 32MPa | Concrete Rectangular | 250 | 475 | 1187.5 | 6912.5 | 0.82 | 2008.22 | G300E | 3027374.46 | 23.75 | G300E | 3604462.64 | 28.28
176 | Story10 | B62 | 32 MPa RC Beam (47.5 cm x 25 cm) | Beam | 32MPa | Concrete Rectangular | 250 | 475 | 1187.5 | 6912.5 | 0.82 | 2008.22 | G300E | 4646456.82 | 36.46 | G300E | 2284437.03 | 17.92
177 | Story10 | B63 | 32 MPa RC Beam (47.5 cm x 25 cm) | Beam | 32MPa | Concrete Rectangular | 250 | 475 | 1187.5 | 6912.5 | 0.82 | 2008.22 | G300E | 4421172.16 | 34.69 | G300E | 1606718.09 | 12.61
178 | Story10 | B64 | 32 MPa RC Beam (47.5 cm x 25 cm) | Beam | 32MPa | Concrete Rectangular | 250 | 475 | 1187.5 | 6912.5 | 0.82 | 2008.22 | G300E | 4987054.55 | 39.13 | G300E | 648941.57 | 5.09
179 | Story10 | B65 | 32 MPa RC Beam (47.5 cm x 25 cm) | Beam | 32MPa | Concrete Rectangular | 250 | 475 | 1187.5 | 6912.5 | 0.82 | 2008.22 | G300E | 4653997.73 | 36.52 | G300E | 2276271.72 | 17.86
180 | Story10 | B66 | 32 MPa RC Beam (47.5 cm x 25 cm) | Beam | 32MPa | Concrete Rectangular | 250 | 475 | 1187.5 | 7200 | 0.86 | 2091.74 | G300E | 5329878.26 | 41.82 | G300E | 3726290.74 | 29.24
181 | Story10 | B67 | 32 MPa RC Beam (47.5 cm x 25 cm) | Beam | 32MPa | Concrete Rectangular | 250 | 475 | 1187.5 | 6912.5 | 0.82 | 2008.22 | G300E | 5115250 | 40.14 | G300E | 3577477.89 | 28.07
182 | Story10 | B69 | 32 MPa RC Beam (47.5 cm x 25 cm) | Beam | 32MPa | Concrete Rectangular | 250 | 475 | 1187.5 | 6912.5 | 0.82 | 2008.22 | G300E | 4984513.59 | 39.11 | G300E | 3562060.01 | 27.95
183 | Story10 | B7 | 32 MPa RC Beam (47.5 cm x 25 cm) | Beam | 32MPa | Concrete Rectangular | 250 | 475 | 1187.5 | 6912.5 | 0.82 | 2008.22 | G300E | 4646456.82 | 36.46 | G300E | 2284437.03 | 17.92
184 | Story10 | B70 | 32 MPa RC Beam (47.5 cm x 25 cm) | Beam | 32MPa | Concrete Rectangular | 250 | 475 | 1187.5 | 6912.5 | 0.82 | 2008.22 | G300E | 4974295.11 | 39.03 | G300E | 3562060.01 | 27.95
185 | Story10 | B71 | 32 MPa RC Beam (47.5 cm x 25 cm) | Beam | 32MPa | Concrete Rectangular | 250 | 475 | 1187.5 | 6912.5 | 0.82 | 2008.22 | G300E | 4629489.77 | 36.32 | G300E | 2276413.5 | 17.86
186 | Story10 | B72 | 32 MPa RC Beam (47.5 cm x 25 cm) | Beam | 32MPa | Concrete Rectangular | 250 | 475 | 1187.5 | 6912.5 | 0.82 | 2008.22 | G300E | 4987054.55 | 39.13 | G300E | 648953.51 | 5.09
187 | Story10 | B73 | 32 MPa RC Beam (47.5 cm x 25 cm) | Beam | 32MPa | Concrete Rectangular | 250 | 475 | 1187.5 | 6912.5 | 0.82 | 2008.22 | G300E | 4420229.55 | 34.68 | G300E | 1606718.09 | 12.61
188 | Story10 | B74 | 32 MPa RC Beam (47.5 cm x 25 cm) | Beam | 32MPa | Concrete Rectangular | 250 | 475 | 1187.5 | 6912.5 | 0.82 | 2008.22 | G300E | 4646771.02 | 36.46 | G300E | 2284434.05 | 17.92
189 | Story10 | B75 | 32 MPa RC Beam (47.5 cm x 25 cm) | Beam | 32MPa | Concrete Rectangular | 250 | 475 | 1187.5 | 6912.5 | 0.82 | 2008.22 | G300E | 3027374.46 | 23.75 | G300E | 3604462.64 | 28.28
190 | Story10 | B76 | 32 MPa RC Beam (47.5 cm x 25 cm) | Beam | 32MPa | Concrete Rectangular | 250 | 475 | 1187.5 | 6912.5 | 0.82 | 2008.22 | G300E | 3568106.82 | 28 | G300E | 3264147.07 | 25.61
191 | Story10 | B77 | 32 MPa RC Beam (47.5 cm x 25 cm) | Beam | 32MPa | Concrete Rectangular | 250 | 475 | 1187.5 | 6912.5 | 0.82 | 2008.22 | G300E | 4881481.82 | 38.3 | G300E | 1700596.05 | 13.34
192 | Story10 | B78 | 32 MPa RC Beam (47.5 cm x 25 cm) | Beam | 32MPa | Concrete Rectangular | 250 | 475 | 1187.5 | 6912.5 | 0.82 | 2008.22 | G300E | 4732548.86 | 37.13 | G300E | 1620641.36 | 12.72
193 | Story10 | B79 | 32 MPa RC Beam (47.5 cm x 25 cm) | Beam | 32MPa | Concrete Rectangular | 250 | 475 | 1187.5 | 6912.5 | 0.82 | 2008.22 | G300E | 4818640.91 | 37.81 | G300E | 629672.27 | 4.94
194 | Story10 | B8 | 32 MPa RC Beam (47.5 cm x 25 cm) | Beam | 32MPa | Concrete Rectangular | 250 | 475 | 1187.5 | 6912.5 | 0.82 | 2008.22 | G300E | 3639117.05 | 28.55 | G300E | 2938316.96 | 23.06
195 | Story10 | B80 | 32 MPa RC Beam (47.5 cm x 25 cm) | Beam | 32MPa | Concrete Rectangular | 250 | 475 | 1187.5 | 6912.5 | 0.82 | 2008.22 | G300E | 4818640.91 | 37.81 | G300E | 629673.76 | 4.94
196 | Story10 | B81 | 32 MPa RC Beam (47.5 cm x 25 cm) | Beam | 32MPa | Concrete Rectangular | 250 | 475 | 1187.5 | 6912.5 | 0.82 | 2008.22 | G300E | 4653997.73 | 36.52 | G300E | 2276298.58 | 17.86
197 | Story10 | B82 | 32 MPa RC Beam (47.5 cm x 25 cm) | Beam | 32MPa | Concrete Rectangular | 250 | 475 | 1187.5 | 6912.5 | 0.82 | 2008.22 | G300E | 4987054.55 | 39.13 | G300E | 648917.69 | 5.09
198 | Story10 | B83 | 32 MPa RC Beam (47.5 cm x 25 cm) | Beam | 32MPa | Concrete Rectangular | 250 | 475 | 1187.5 | 6912.5 | 0.82 | 2008.22 | G300E | 4135246.02 | 32.45 | G300E | 2936431.73 | 23.04
199 | Story10 | B84 | 32 MPa RC Beam (47.5 cm x 25 cm) | Beam | 32MPa | Concrete Rectangular | 250 | 475 | 1187.5 | 6912.5 | 0.82 | 2008.22 | G300E | 4986740.34 | 39.13 | G300E | 648905.75 | 5.09
200 | Story10 | B85 | 32 MPa RC Beam (47.5 cm x 25 cm) | Beam | 32MPa | Concrete Rectangular | 250 | 475 | 1187.5 | 6912.5 | 0.82 | 2008.22 | G300E | 4627290.34 | 36.31 | G300E | 2276135.9 | 17.86
201 | Story10 | B86 | 32 MPa RC Beam (47.5 cm x 25 cm) | Beam | 32MPa | Concrete Rectangular | 250 | 475 | 1187.5 | 6912.5 | 0.82 | 2008.22 | G300E | 4797903.41 | 37.65 | G300E | 623759.1 | 4.89
202 | Story10 | B87 | 32 MPa RC Beam (47.5 cm x 25 cm) | Beam | 32MPa | Concrete Rectangular | 250 | 475 | 1187.5 | 6912.5 | 0.82 | 2008.22 | G300E | 4791933.52 | 37.6 | G300E | 623242.7 | 4.89
203 | Story10 | B88 | 32 MPa RC Beam (47.5 cm x 25 cm) | Beam | 32MPa | Concrete Rectangular | 250 | 475 | 1187.5 | 6912.5 | 0.82 | 2008.22 | G300E | 4704270.45 | 36.91 | G300E | 1612244.71 | 12.65
204 | Story10 | B89 | 32 MPa RC Beam (47.5 cm x 25 cm) | Beam | 32MPa | Concrete Rectangular | 250 | 475 | 1187.5 | 6912.5 | 0.82 | 2008.22 | G300E | 4881167.61 | 38.3 | G300E | 1700454.26 | 13.34
205 | Story10 | B9 | 32 MPa RC Beam (47.5 cm x 25 cm) | Beam | 32MPa | Concrete Rectangular | 250 | 475 | 1187.5 | 6912.5 | 0.82 | 2008.22 | G300E | 4646456.82 | 36.46 | G300E | 2284437.03 | 17.92
206 | Story10 | B90 | 32 MPa RC Beam (47.5 cm x 25 cm) | Beam | 32MPa | Concrete Rectangular | 250 | 475 | 1187.5 | 6912.5 | 0.82 | 2008.22 | G300E | 3566850 | 27.99 | G300E | 3264147.07 | 25.61
207 | Story10 | B91 | 32 MPa RC Beam (47.5 cm x 25 cm) | Beam | 32MPa | Concrete Rectangular | 250 | 475 | 1187.5 | 6912.5 | 0.82 | 2008.22 | G300E | 2971473.37 | 23.32 | G300E | 3395506.93 | 26.64
208 | Story10 | B92 | 32 MPa RC Beam (47.5 cm x 25 cm) | Beam | 32MPa | Concrete Rectangular | 250 | 475 | 1187.5 | 6912.5 | 0.82 | 2008.22 | G300E | 4569790.91 | 35.86 | G300E | 2294278.39 | 18
209 | Story10 | B93 | 32 MPa RC Beam (47.5 cm x 25 cm) | Beam | 32MPa | Concrete Rectangular | 250 | 475 | 1187.5 | 6912.5 | 0.82 | 2008.22 | G300E | 4569790.91 | 35.86 | G300E | 2294281.37 | 18
210 | Story10 | B94 | 32 MPa RC Beam (47.5 cm x 25 cm) | Beam | 32MPa | Concrete Rectangular | 250 | 475 | 1187.5 | 6912.5 | 0.82 | 2008.22 | G300E | 4732548.86 | 37.13 | G300E | 1620641.36 | 12.72
211 | Story10 | B95 | 32 MPa RC Beam (47.5 cm x 25 cm) | Beam | 32MPa | Concrete Rectangular | 250 | 475 | 1187.5 | 6912.5 | 0.82 | 2008.22 | G300E | 4881796.02 | 38.3 | G300E | 1700603.51 | 13.34
212 | Story10 | B96 | 32 MPa RC Beam (47.5 cm x 25 cm) | Beam | 32MPa | Concrete Rectangular | 250 | 475 | 1187.5 | 6912.5 | 0.82 | 2008.22 | G300E | 4421172.16 | 34.69 | G300E | 1606718.09 | 12.61
213 | Story10 | B97 | 32 MPa RC Beam (47.5 cm x 25 cm) | Beam | 32MPa | Concrete Rectangular | 250 | 475 | 1187.5 | 6912.5 | 0.82 | 2008.22 | G300E | 4646456.82 | 36.46 | G300E | 2284438.52 | 17.92
214 | Story10 | B98 | 32 MPa RC Beam (47.5 cm x 25 cm) | Beam | 32MPa | Concrete Rectangular | 250 | 475 | 1187.5 | 6912.5 | 0.82 | 2008.22 | G300E | 4565392.05 | 35.82 | G300E | 1609155.3 | 12.63
215 | Story10 | B99 | 32 MPa RC Beam (47.5 cm x 25 cm) | Beam | 32MPa | Concrete Rectangular | 250 | 475 | 1187.5 | 6912.5 | 0.82 | 2008.22 | G300E | 4646771.02 | 36.46 | G300E | 2284435.54 | 17.92
216 | Story11 | B1 | 32 MPa RC Beam (50 cm x 25 cm) | Beam | 32MPa | Concrete Rectangular | 250 | 500 | 1250 | 6937.5 | 0.87 | 2121.56 | G300E | 3601823.86 | 28.26 | G300E | 3725024.4 | 29.23
217 | Story11 | B10 | 32 MPa RC Beam (50 cm x 25 cm) | Beam | 32MPa | Concrete Rectangular | 250 | 500 | 1250 | 6937.5 | 0.87 | 2121.56 | G300E | 3431539.77 | 26.93 | G300E | 3051771.56 | 23.95
218 | Story11 | B100 | 32 MPa RC Beam (50 cm x 25 cm) | Beam | 32MPa | Concrete Rectangular | 250 | 500 | 1250 | 6937.5 | 0.87 | 2121.56 | G300E | 4452298.3 | 34.93 | G300E | 1686345.43 | 13.23
219 | Story11 | B101 | 32 MPa RC Beam (50 cm x 25 cm) | Beam | 32MPa | Concrete Rectangular | 250 | 500 | 1250 | 6937.5 | 0.87 | 2121.56 | G300E | 4942968.75 | 38.78 | G300E | 755950.99 | 5.93
220 | Story11 | B102 | 32 MPa RC Beam (50 cm x 25 cm) | Beam | 32MPa | Concrete Rectangular | 250 | 500 | 1250 | 6937.5 | 0.87 | 2121.56 | G300E | 4491400.57 | 35.24 | G300E | 1686345.43 | 13.23
221 | Story11 | B103 | 32 MPa RC Beam (50 cm x 25 cm) | Beam | 32MPa | Concrete Rectangular | 250 | 500 | 1250 | 6937.5 | 0.87 | 2121.56 | G300E | 4949906.25 | 38.84 | G300E | 743409.89 | 5.83
222 | Story11 | B104 | 32 MPa RC Beam (50 cm x 25 cm) | Beam | 32MPa | Concrete Rectangular | 250 | 500 | 1250 | 6937.5 | 0.87 | 2121.56 | G300E | 4947383.52 | 38.82 | G300E | 1264192.24 | 9.92
223 | Story11 | B105 | 32 MPa RC Beam (50 cm x 25 cm) | Beam | 32MPa | Concrete Rectangular | 250 | 500 | 1250 | 6937.5 | 0.87 | 2121.56 | G300E | 3575335.23 | 28.05 | G300E | 3722186.34 | 29.21
224 | Story11 | B106 | 32 MPa RC Beam (50 cm x 25 cm) | Beam | 32MPa | Concrete Rectangular | 250 | 500 | 1250 | 6937.5 | 0.87 | 2121.56 | G300E | 3601823.86 | 28.26 | G300E | 3725024.4 | 29.23
225 | Story11 | B107 | 32 MPa RC Beam (50 cm x 25 cm) | Beam | 32MPa | Concrete Rectangular | 250 | 500 | 1250 | 6937.5 | 0.87 | 2121.56 | G300E | 3486409.09 | 27.36 | G300E | 3048933.49 | 23.92
226 | Story11 | B108 | 32 MPa RC Beam (50 cm x 25 cm) | Beam | 32MPa | Concrete Rectangular | 250 | 500 | 1250 | 6937.5 | 0.87 | 2121.56 | G300E | 3431539.77 | 26.93 | G300E | 3051771.56 | 23.95
227 | Story11 | B109 | 32 MPa RC Beam (50 cm x 25 cm) | Beam | 32MPa | Concrete Rectangular | 250 | 500 | 1250 | 6937.5 | 0.87 | 2121.56 | G300E | 3239181.82 | 25.42 | G300E | 2606399.83 | 20.45
228 | Story11 | B11 | 32 MPa RC Beam (50 cm x 25 cm) | Beam | 32MPa | Concrete Rectangular | 250 | 500 | 1250 | 6937.5 | 0.87 | 2121.56 | G300E | 4943914.77 | 38.79 | G300E | 756078.71 | 5.93
229 | Story11 | B110 | 32 MPa RC Beam (50 cm x 25 cm) | Beam | 32MPa | Concrete Rectangular | 250 | 500 | 1250 | 6937.5 | 0.87 | 2121.56 | G300E | 3431539.77 | 26.93 | G300E | 3051771.56 | 23.95
230 | Story11 | B111 | 32 MPa RC Beam (50 cm x 25 cm) | Beam | 32MPa | Concrete Rectangular | 250 | 500 | 1250 | 6937.5 | 0.87 | 2121.56 | G300E | 3485147.73 | 27.35 | G300E | 3047987.47 | 23.92
231 | Story11 | B112 | 32 MPa RC Beam (50 cm x 25 cm) | Beam | 32MPa | Concrete Rectangular | 250 | 500 | 1250 | 6937.5 | 0.87 | 2121.56 | G300E | 3572812.5 | 28.03 | G300E | 3723132.36 | 29.21
232 | Story11 | B12 | 32 MPa RC Beam (50 cm x 25 cm) | Beam | 32MPa | Concrete Rectangular | 250 | 500 | 1250 | 6937.5 | 0.87 | 2121.56 | G300E | 3486409.09 | 27.36 | G300E | 3048933.49 | 23.92
233 | Story11 | B13 | 32 MPa RC Beam (50 cm x 25 cm) | Beam | 32MPa | Concrete Rectangular | 250 | 500 | 1250 | 6937.5 | 0.87 | 2121.56 | G300E | 4965357.95 | 38.96 | G300E | 1264763.01 | 9.92
234 | Story11 | B14 | 32 MPa RC Beam (50 cm x 25 cm) | Beam | 32MPa | Concrete Rectangular | 250 | 500 | 1250 | 6937.5 | 0.87 | 2121.56 | G300E | 3601823.86 | 28.26 | G300E | 3723132.36 | 29.21
235 | Story11 | B15 | 32 MPa RC Beam (50 cm x 25 cm) | Beam | 32MPa | Concrete Rectangular | 250 | 500 | 1250 | 6937.5 | 0.87 | 2121.56 | G300E | 3601823.86 | 28.26 | G300E | 3723132.36 | 29.21
236 | Story11 | B16 | 32 MPa RC Beam (50 cm x 25 cm) | Beam | 32MPa | Concrete Rectangular | 250 | 500 | 1250 | 6937.5 | 0.87 | 2121.56 | G300E | 3486409.09 | 27.36 | G300E | 3048933.49 | 23.92
237 | Story11 | B17 | 32 MPa RC Beam (50 cm x 25 cm) | Beam | 32MPa | Concrete Rectangular | 250 | 500 | 1250 | 6937.5 | 0.87 | 2121.56 | G300E | 4965357.95 | 38.96 | G300E | 1264761.43 | 9.92
238 | Story11 | B18 | 32 MPa RC Beam (50 cm x 25 cm) | Beam | 32MPa | Concrete Rectangular | 250 | 500 | 1250 | 6937.5 | 0.87 | 2121.56 | G300E | 4522303.98 | 35.48 | G300E | 1690224.12 | 13.26
239 | Story11 | B19 | 32 MPa RC Beam (50 cm x 25 cm) | Beam | 32MPa | Concrete Rectangular | 250 | 500 | 1250 | 6937.5 | 0.87 | 2121.56 | G300E | 4522303.98 | 35.48 | G300E | 1690224.12 | 13.26
240 | Story11 | B2 | 32 MPa RC Beam (50 cm x 25 cm) | Beam | 32MPa | Concrete Rectangular | 250 | 500 | 1250 | 6937.5 | 0.87 | 2121.56 | G300E | 3601823.86 | 28.26 | G300E | 3723132.36 | 29.21
241 | Story11 | B20 | 32 MPa RC Beam (50 cm x 25 cm) | Beam | 32MPa | Concrete Rectangular | 250 | 500 | 1250 | 6937.5 | 0.87 | 2121.56 | G300E | 4666414.77 | 36.61 | G300E | 651691.41 | 5.11
242 | Story11 | B21 | 32 MPa RC Beam (50 cm x 25 cm) | Beam | 32MPa | Concrete Rectangular | 250 | 500 | 1250 | 6937.5 | 0.87 | 2121.56 | G300E | 4453875 | 34.95 | G300E | 1686345.43 | 13.23
243 | Story11 | B22 | 32 MPa RC Beam (50 cm x 25 cm) | Beam | 32MPa | Concrete Rectangular | 250 | 500 | 1250 | 6937.5 | 0.87 | 2121.56 | G300E | 4867917.61 | 38.2 | G300E | 671576.8 | 5.27
244 | Story11 | B23 | 32 MPa RC Beam (50 cm x 25 cm) | Beam | 32MPa | Concrete Rectangular | 250 | 500 | 1250 | 6937.5 | 0.87 | 2121.56 | G300E | 4210431.82 | 33.04 | G300E | 1686345.43 | 13.23
245 | Story11 | B24 | 32 MPa RC Beam (50 cm x 25 cm) | Beam | 32MPa | Concrete Rectangular | 250 | 500 | 1250 | 6937.5 | 0.87 | 2121.56 | G300E | 4868232.95 | 38.2 | G300E | 671587.84 | 5.27
246 | Story11 | B25 | 32 MPa RC Beam (50 cm x 25 cm) | Beam | 32MPa | Concrete Rectangular | 250 | 500 | 1250 | 6937.5 | 0.87 | 2121.56 | G300E | 4453875 | 34.95 | G300E | 1686345.43 | 13.23
247 | Story11 | B26 | 32 MPa RC Beam (50 cm x 25 cm) | Beam | 32MPa | Concrete Rectangular | 250 | 500 | 1250 | 6937.5 | 0.87 | 2121.56 | G300E | 4666414.77 | 36.61 | G300E | 651692.98 | 5.11
248 | Story11 | B27 | 32 MPa RC Beam (50 cm x 25 cm) | Beam | 32MPa | Concrete Rectangular | 250 | 500 | 1250 | 6937.5 | 0.87 | 2121.56 | G300E | 4522303.98 | 35.48 | G300E | 1690225.7 | 13.26
249 | Story11 | B28 | 32 MPa RC Beam (50 cm x 25 cm) | Beam | 32MPa | Concrete Rectangular | 250 | 500 | 1250 | 6937.5 | 0.87 | 2121.56 | G300E | 4522303.98 | 35.48 | G300E | 1690224.12 | 13.26
250 | Story11 | B29 | 32 MPa RC Beam (50 cm x 25 cm) | Beam | 32MPa | Concrete Rectangular | 250 | 500 | 1250 | 6937.5 | 0.87 | 2121.56 | G300E | 4965357.95 | 38.96 | G300E | 1264766.16 | 9.92
251 | Story11 | B3 | 32 MPa RC Beam (50 cm x 25 cm) | Beam | 32MPa | Concrete Rectangular | 250 | 500 | 1250 | 6937.5 | 0.87 | 2121.56 | G300E | 4965357.95 | 38.96 | G300E | 1264761.43 | 9.92
252 | Story11 | B30 | 32 MPa RC Beam (50 cm x 25 cm) | Beam | 32MPa | Concrete Rectangular | 250 | 500 | 1250 | 6937.5 | 0.87 | 2121.56 | G300E | 3486409.09 | 27.36 | G300E | 3048933.49 | 23.92
253 | Story11 | B31 | 32 MPa RC Beam (50 cm x 25 cm) | Beam | 32MPa | Concrete Rectangular | 250 | 500 | 1250 | 6937.5 | 0.87 | 2121.56 | G300E | 3431539.77 | 26.93 | G300E | 3051771.56 | 23.95
254 | Story11 | B32 | 32 MPa RC Beam (50 cm x 25 cm) | Beam | 32MPa | Concrete Rectangular | 250 | 500 | 1250 | 6937.5 | 0.87 | 2121.56 | G300E | 4943914.77 | 38.79 | G300E | 756081.86 | 5.93
255 | Story11 | B33 | 32 MPa RC Beam (50 cm x 25 cm) | Beam | 32MPa | Concrete Rectangular | 250 | 500 | 1250 | 6937.5 | 0.87 | 2121.56 | G300E | 4453875 | 34.95 | G300E | 1686345.43 | 13.23
256 | Story11 | B34 | 32 MPa RC Beam (50 cm x 25 cm) | Beam | 32MPa | Concrete Rectangular | 250 | 500 | 1250 | 6937.5 | 0.87 | 2121.56 | G300E | 4666414.77 | 36.61 | G300E | 651691.41 | 5.11
257 | Story11 | B35 | 32 MPa RC Beam (50 cm x 25 cm) | Beam | 32MPa | Concrete Rectangular | 250 | 500 | 1250 | 6937.5 | 0.87 | 2121.56 | G300E | 4514420.45 | 35.42 | G300E | 2381489.23 | 18.69
258 | Story11 | B36 | 32 MPa RC Beam (50 cm x 25 cm) | Beam | 32MPa | Concrete Rectangular | 250 | 500 | 1250 | 6937.5 | 0.87 | 2121.56 | G300E | 4514420.45 | 35.42 | G300E | 2381492.39 | 18.69
259 | Story11 | B37 | 32 MPa RC Beam (50 cm x 25 cm) | Beam | 32MPa | Concrete Rectangular | 250 | 500 | 1250 | 7200 | 0.9 | 2201.83 | G300E | 5169600 | 40.56 | G300E | 3713013.39 | 29.13
260 | Story11 | B38 | 32 MPa RC Beam (50 cm x 25 cm) | Beam | 32MPa | Concrete Rectangular | 250 | 500 | 1250 | 6937.5 | 0.87 | 2121.56 | G300E | 4000099.43 | 31.39 | G300E | 3076368.15 | 24.14
261 | Story11 | B39 | 32 MPa RC Beam (50 cm x 25 cm) | Beam | 32MPa | Concrete Rectangular | 250 | 500 | 1250 | 7200 | 0.9 | 2201.83 | G300E | 5171165.22 | 40.57 | G300E | 3713118.26 | 29.13
262 | Story11 | B4 | 32 MPa RC Beam (50 cm x 25 cm) | Beam | 32MPa | Concrete Rectangular | 250 | 500 | 1250 | 6937.5 | 0.87 | 2121.56 | G300E | 3486409.09 | 27.36 | G300E | 3048933.49 | 23.92
263 | Story11 | B40 | 32 MPa RC Beam (50 cm x 25 cm) | Beam | 32MPa | Concrete Rectangular | 250 | 500 | 1250 | 6937.5 | 0.87 | 2121.56 | G300E | 4514420.45 | 35.42 | G300E | 2381482.93 | 18.69
264 | Story11 | B41 | 32 MPa RC Beam (50 cm x 25 cm) | Beam | 32MPa | Concrete Rectangular | 250 | 500 | 1250 | 6937.5 | 0.87 | 2121.56 | G300E | 4514735.8 | 35.42 | G300E | 2381501.85 | 18.69
265 | Story11 | B42 | 32 MPa RC Beam (50 cm x 25 cm) | Beam | 32MPa | Concrete Rectangular | 250 | 500 | 1250 | 6937.5 | 0.87 | 2121.56 | G300E | 4666414.77 | 36.61 | G300E | 651694.56 | 5.11
266 | Story11 | B43 | 32 MPa RC Beam (50 cm x 25 cm) | Beam | 32MPa | Concrete Rectangular | 250 | 500 | 1250 | 6937.5 | 0.87 | 2121.56 | G300E | 4453875 | 34.95 | G300E | 1686345.43 | 13.23
267 | Story11 | B44 | 32 MPa RC Beam (50 cm x 25 cm) | Beam | 32MPa | Concrete Rectangular | 250 | 500 | 1250 | 6937.5 | 0.87 | 2121.56 | G300E | 4944230.11 | 38.79 | G300E | 756088.17 | 5.93
268 | Story11 | B45 | 32 MPa RC Beam (50 cm x 25 cm) | Beam | 32MPa | Concrete Rectangular | 250 | 500 | 1250 | 6937.5 | 0.87 | 2121.56 | G300E | 3431539.77 | 26.93 | G300E | 3051771.56 | 23.95
269 | Story11 | B46 | 32 MPa RC Beam (50 cm x 25 cm) | Beam | 32MPa | Concrete Rectangular | 250 | 500 | 1250 | 6937.5 | 0.87 | 2121.56 | G300E | 3239181.82 | 25.42 | G300E | 2606399.83 | 20.45
270 | Story11 | B47 | 32 MPa RC Beam (50 cm x 25 cm) | Beam | 32MPa | Concrete Rectangular | 250 | 500 | 1250 | 6937.5 | 0.87 | 2121.56 | G300E | 4598931.82 | 36.08 | G300E | 2430455.37 | 19.07
271 | Story11 | B48 | 32 MPa RC Beam (50 cm x 25 cm) | Beam | 32MPa | Concrete Rectangular | 250 | 500 | 1250 | 6937.5 | 0.87 | 2121.56 | G300E | 4210431.82 | 33.04 | G300E | 1686345.43 | 13.23
272 | Story11 | B49 | 32 MPa RC Beam (50 cm x 25 cm) | Beam | 32MPa | Concrete Rectangular | 250 | 500 | 1250 | 6937.5 | 0.87 | 2121.56 | G300E | 4867917.61 | 38.2 | G300E | 671573.65 | 5.27
273 | Story11 | B5 | 32 MPa RC Beam (50 cm x 25 cm) | Beam | 32MPa | Concrete Rectangular | 250 | 500 | 1250 | 6937.5 | 0.87 | 2121.56 | G300E | 4943914.77 | 38.79 | G300E | 756081.86 | 5.93
274 | Story11 | B50 | 32 MPa RC Beam (50 cm x 25 cm) | Beam | 32MPa | Concrete Rectangular | 250 | 500 | 1250 | 6937.5 | 0.87 | 2121.56 | G300E | 4000414.77 | 31.39 | G300E | 3076368.15 | 24.14
275 | Story11 | B51 | 32 MPa RC Beam (50 cm x 25 cm) | Beam | 32MPa | Concrete Rectangular | 250 | 500 | 1250 | 7200 | 0.9 | 2201.83 | G300E | 5169600 | 40.56 | G300E | 3713035.3 | 29.13
276 | Story11 | B55 | 32 MPa RC Beam (50 cm x 25 cm) | Beam | 32MPa | Concrete Rectangular | 250 | 500 | 1250 | 6937.5 | 0.87 | 2121.56 | G300E | 4980823.37 | 39.08 | G300E | 3577685.34 | 28.07
277 | Story11 | B56 | 32 MPa RC Beam (50 cm x 25 cm) | Beam | 32MPa | Concrete Rectangular | 250 | 500 | 1250 | 6937.5 | 0.87 | 2121.56 | G300E | 4001045.45 | 31.39 | G300E | 3076368.15 | 24.14
278 | Story11 | B57 | 32 MPa RC Beam (50 cm x 25 cm) | Beam | 32MPa | Concrete Rectangular | 250 | 500 | 1250 | 6937.5 | 0.87 | 2121.56 | G300E | 4867917.61 | 38.2 | G300E | 671543.69 | 5.27
279 | Story11 | B58 | 32 MPa RC Beam (50 cm x 25 cm) | Beam | 32MPa | Concrete Rectangular | 250 | 500 | 1250 | 6937.5 | 0.87 | 2121.56 | G300E | 4210747.16 | 33.04 | G300E | 1686345.43 | 13.23
280 | Story11 | B59 | 32 MPa RC Beam (50 cm x 25 cm) | Beam | 32MPa | Concrete Rectangular | 250 | 500 | 1250 | 6937.5 | 0.87 | 2121.56 | G300E | 4598931.82 | 36.08 | G300E | 2430461.68 | 19.07
281 | Story11 | B6 | 32 MPa RC Beam (50 cm x 25 cm) | Beam | 32MPa | Concrete Rectangular | 250 | 500 | 1250 | 6937.5 | 0.87 | 2121.56 | G300E | 3431539.77 | 26.93 | G300E | 3051771.56 | 23.95
282 | Story11 | B60 | 32 MPa RC Beam (50 cm x 25 cm) | Beam | 32MPa | Concrete Rectangular | 250 | 500 | 1250 | 6937.5 | 0.87 | 2121.56 | G300E | 3239181.82 | 25.42 | G300E | 2606399.83 | 20.45
283 | Story11 | B61 | 32 MPa RC Beam (50 cm x 25 cm) | Beam | 32MPa | Concrete Rectangular | 250 | 500 | 1250 | 6937.5 | 0.87 | 2121.56 | G300E | 3431539.77 | 26.93 | G300E | 3051771.56 | 23.95
284 | Story11 | B62 | 32 MPa RC Beam (50 cm x 25 cm) | Beam | 32MPa | Concrete Rectangular | 250 | 500 | 1250 | 6937.5 | 0.87 | 2121.56 | G300E | 4598931.82 | 36.08 | G300E | 2430452.22 | 19.07
285 | Story11 | B63 | 32 MPa RC Beam (50 cm x 25 cm) | Beam | 32MPa | Concrete Rectangular | 250 | 500 | 1250 | 6937.5 | 0.87 | 2121.56 | G300E | 4453875 | 34.95 | G300E | 1686345.43 | 13.23
286 | Story11 | B64 | 32 MPa RC Beam (50 cm x 25 cm) | Beam | 32MPa | Concrete Rectangular | 250 | 500 | 1250 | 6937.5 | 0.87 | 2121.56 | G300E | 4867917.61 | 38.2 | G300E | 671573.65 | 5.27
287 | Story11 | B65 | 32 MPa RC Beam (50 cm x 25 cm) | Beam | 32MPa | Concrete Rectangular | 250 | 500 | 1250 | 6937.5 | 0.87 | 2121.56 | G300E | 4514420.45 | 35.42 | G300E | 2381487.66 | 18.69
288 | Story11 | B66 | 32 MPa RC Beam (50 cm x 25 cm) | Beam | 32MPa | Concrete Rectangular | 250 | 500 | 1250 | 7200 | 0.9 | 2201.83 | G300E | 5169600 | 40.56 | G300E | 3713038.43 | 29.13
289 | Story11 | B67 | 32 MPa RC Beam (50 cm x 25 cm) | Beam | 32MPa | Concrete Rectangular | 250 | 500 | 1250 | 6937.5 | 0.87 | 2121.56 | G300E | 4980220.11 | 39.08 | G300E | 3577641.6 | 28.07
290 | Story11 | B69 | 32 MPa RC Beam (50 cm x 25 cm) | Beam | 32MPa | Concrete Rectangular | 250 | 500 | 1250 | 6937.5 | 0.87 | 2121.56 | G300E | 4846899.46 | 38.03 | G300E | 3563418.22 | 27.96
291 | Story11 | B7 | 32 MPa RC Beam (50 cm x 25 cm) | Beam | 32MPa | Concrete Rectangular | 250 | 500 | 1250 | 6937.5 | 0.87 | 2121.56 | G300E | 4598931.82 | 36.08 | G300E | 2430455.37 | 19.07
292 | Story11 | B70 | 32 MPa RC Beam (50 cm x 25 cm) | Beam | 32MPa | Concrete Rectangular | 250 | 500 | 1250 | 6937.5 | 0.87 | 2121.56 | G300E | 4837247.28 | 37.95 | G300E | 3607406.49 | 28.31
293 | Story11 | B71 | 32 MPa RC Beam (50 cm x 25 cm) | Beam | 32MPa | Concrete Rectangular | 250 | 500 | 1250 | 6937.5 | 0.87 | 2121.56 | G300E | 4488877.84 | 35.22 | G300E | 2381620.1 | 18.69
294 | Story11 | B72 | 32 MPa RC Beam (50 cm x 25 cm) | Beam | 32MPa | Concrete Rectangular | 250 | 500 | 1250 | 6937.5 | 0.87 | 2121.56 | G300E | 4867602.27 | 38.19 | G300E | 671589.42 | 5.27
295 | Story11 | B73 | 32 MPa RC Beam (50 cm x 25 cm) | Beam | 32MPa | Concrete Rectangular | 250 | 500 | 1250 | 6937.5 | 0.87 | 2121.56 | G300E | 4451982.95 | 34.93 | G300E | 1686345.43 | 13.23
296 | Story11 | B74 | 32 MPa RC Beam (50 cm x 25 cm) | Beam | 32MPa | Concrete Rectangular | 250 | 500 | 1250 | 6937.5 | 0.87 | 2121.56 | G300E | 4598931.82 | 36.08 | G300E | 2430430.14 | 19.07
297 | Story11 | B75 | 32 MPa RC Beam (50 cm x 25 cm) | Beam | 32MPa | Concrete Rectangular | 250 | 500 | 1250 | 6937.5 | 0.87 | 2121.56 | G300E | 3431539.77 | 26.93 | G300E | 3051771.56 | 23.95
298 | Story11 | B76 | 32 MPa RC Beam (50 cm x 25 cm) | Beam | 32MPa | Concrete Rectangular | 250 | 500 | 1250 | 6937.5 | 0.87 | 2121.56 | G300E | 3486409.09 | 27.36 | G300E | 3048933.49 | 23.92
299 | Story11 | B77 | 32 MPa RC Beam (50 cm x 25 cm) | Beam | 32MPa | Concrete Rectangular | 250 | 500 | 1250 | 6937.5 | 0.87 | 2121.56 | G300E | 4943914.77 | 38.79 | G300E | 756078.71 | 5.93
300 | Story11 | B78 | 32 MPa RC Beam (50 cm x 25 cm) | Beam | 32MPa | Concrete Rectangular | 250 | 500 | 1250 | 6937.5 | 0.87 | 2121.56 | G300E | 4522303.98 | 35.48 | G300E | 1690225.7 | 13.26
301 | Story11 | B79 | 32 MPa RC Beam (50 cm x 25 cm) | Beam | 32MPa | Concrete Rectangular | 250 | 500 | 1250 | 6937.5 | 0.87 | 2121.56 | G300E | 4666414.77 | 36.61 | G300E | 651691.41 | 5.11
302 | Story11 | B8 | 32 MPa RC Beam (50 cm x 25 cm) | Beam | 32MPa | Concrete Rectangular | 250 | 500 | 1250 | 6937.5 | 0.87 | 2121.56 | G300E | 3239181.82 | 25.42 | G300E | 2606399.83 | 20.45
303 | Story11 | B80 | 32 MPa RC Beam (50 cm x 25 cm) | Beam | 32MPa | Concrete Rectangular | 250 | 500 | 1250 | 6937.5 | 0.87 | 2121.56 | G300E | 4666414.77 | 36.61 | G300E | 651691.41 | 5.11
304 | Story11 | B81 | 32 MPa RC Beam (50 cm x 25 cm) | Beam | 32MPa | Concrete Rectangular | 250 | 500 | 1250 | 6937.5 | 0.87 | 2121.56 | G300E | 4515366.48 | 35.43 | G300E | 2381514.46 | 18.69
305 | Story11 | B82 | 32 MPa RC Beam (50 cm x 25 cm) | Beam | 32MPa | Concrete Rectangular | 250 | 500 | 1250 | 6937.5 | 0.87 | 2121.56 | G300E | 4867917.61 | 38.2 | G300E | 671546.85 | 5.27
306 | Story11 | B83 | 32 MPa RC Beam (50 cm x 25 cm) | Beam | 32MPa | Concrete Rectangular | 250 | 500 | 1250 | 6937.5 | 0.87 | 2121.56 | G300E | 4000414.77 | 31.39 | G300E | 3076368.15 | 24.14
307 | Story11 | B84 | 32 MPa RC Beam (50 cm x 25 cm) | Beam | 32MPa | Concrete Rectangular | 250 | 500 | 1250 | 6937.5 | 0.87 | 2121.56 | G300E | 4867602.27 | 38.19 | G300E | 671545.27 | 5.27
308 | Story11 | B85 | 32 MPa RC Beam (50 cm x 25 cm) | Beam | 32MPa | Concrete Rectangular | 250 | 500 | 1250 | 6937.5 | 0.87 | 2121.56 | G300E | 4487931.82 | 35.21 | G300E | 2381356.79 | 18.69
309 | Story11 | B86 | 32 MPa RC Beam (50 cm x 25 cm) | Beam | 32MPa | Concrete Rectangular | 250 | 500 | 1250 | 6937.5 | 0.87 | 2121.56 | G300E | 4644656.25 | 36.44 | G300E | 650319.67 | 5.1
310 | Story11 | B87 | 32 MPa RC Beam (50 cm x 25 cm) | Beam | 32MPa | Concrete Rectangular | 250 | 500 | 1250 | 6937.5 | 0.87 | 2121.56 | G300E | 4638664.77 | 36.4 | G300E | 650089.47 | 5.1
311 | Story11 | B88 | 32 MPa RC Beam (50 cm x 25 cm) | Beam | 32MPa | Concrete Rectangular | 250 | 500 | 1250 | 6937.5 | 0.87 | 2121.56 | G300E | 4494238.64 | 35.26 | G300E | 1686345.43 | 13.23
312 | Story11 | B89 | 32 MPa RC Beam (50 cm x 25 cm) | Beam | 32MPa | Concrete Rectangular | 250 | 500 | 1250 | 6937.5 | 0.87 | 2121.56 | G300E | 4942968.75 | 38.78 | G300E | 755952.57 | 5.93
313 | Story11 | B9 | 32 MPa RC Beam (50 cm x 25 cm) | Beam | 32MPa | Concrete Rectangular | 250 | 500 | 1250 | 6937.5 | 0.87 | 2121.56 | G300E | 4598931.82 | 36.08 | G300E | 2430453.79 | 19.07
314 | Story11 | B90 | 32 MPa RC Beam (50 cm x 25 cm) | Beam | 32MPa | Concrete Rectangular | 250 | 500 | 1250 | 6937.5 | 0.87 | 2121.56 | G300E | 3484832.39 | 27.34 | G300E | 3047987.47 | 23.92
315 | Story11 | B91 | 32 MPa RC Beam (50 cm x 25 cm) | Beam | 32MPa | Concrete Rectangular | 250 | 500 | 1250 | 6937.5 | 0.87 | 2121.56 | G300E | 3601823.86 | 28.26 | G300E | 3725024.4 | 29.23
316 | Story11 | B92 | 32 MPa RC Beam (50 cm x 25 cm) | Beam | 32MPa | Concrete Rectangular | 250 | 500 | 1250 | 6937.5 | 0.87 | 2121.56 | G300E | 4965357.95 | 38.96 | G300E | 1264761.43 | 9.92
317 | Story11 | B93 | 32 MPa RC Beam (50 cm x 25 cm) | Beam | 32MPa | Concrete Rectangular | 250 | 500 | 1250 | 6937.5 | 0.87 | 2121.56 | G300E | 4965357.95 | 38.96 | G300E | 1264766.16 | 9.92
318 | Story11 | B94 | 32 MPa RC Beam (50 cm x 25 cm) | Beam | 32MPa | Concrete Rectangular | 250 | 500 | 1250 | 6937.5 | 0.87 | 2121.56 | G300E | 4522303.98 | 35.48 | G300E | 1690224.12 | 13.26
319 | Story11 | B95 | 32 MPa RC Beam (50 cm x 25 cm) | Beam | 32MPa | Concrete Rectangular | 250 | 500 | 1250 | 6937.5 | 0.87 | 2121.56 | G300E | 4944230.11 | 38.79 | G300E | 756089.74 | 5.93
320 | Story11 | B96 | 32 MPa RC Beam (50 cm x 25 cm) | Beam | 32MPa | Concrete Rectangular | 250 | 500 | 1250 | 6937.5 | 0.87 | 2121.56 | G300E | 4453875 | 34.95 | G300E | 1686345.43 | 13.23
321 | Story11 | B97 | 32 MPa RC Beam (50 cm x 25 cm) | Beam | 32MPa | Concrete Rectangular | 250 | 500 | 1250 | 6937.5 | 0.87 | 2121.56 | G300E | 4599247.16 | 36.09 | G300E | 2430461.68 | 19.07
322 | Story11 | B98 | 32 MPa RC Beam (50 cm x 25 cm) | Beam | 32MPa | Concrete Rectangular | 250 | 500 | 1250 | 6937.5 | 0.87 | 2121.56 | G300E | 4210116.48 | 33.03 | G300E | 1686345.43 | 13.23
323 | Story11 | B99 | 32 MPa RC Beam (50 cm x 25 cm) | Beam | 32MPa | Concrete Rectangular | 250 | 500 | 1250 | 6937.5 | 0.87 | 2121.56 | G300E | 4598931.82 | 36.08 | G300E | 2430428.57 | 19.07
324 | Story12 | B1 | 32 MPa RC Beam (50 cm x 25 cm) | Beam | 32MPa | Concrete Rectangular | 250 | 500 | 1250 | 6937.5 | 0.87 | 2121.56 | G300E | 2869711.96 | 22.52 | G300E | 3685628.32 | 28.92
325 | Story12 | B10 | 32 MPa RC Beam (50 cm x 25 cm) | Beam | 32MPa | Concrete Rectangular | 250 | 500 | 1250 | 6937.5 | 0.87 | 2121.56 | G300E | 3074519.02 | 24.12 | G300E | 4007116.59 | 31.44
326 | Story12 | B100 | 32 MPa RC Beam (50 cm x 25 cm) | Beam | 32MPa | Concrete Rectangular | 250 | 500 | 1250 | 6937.5 | 0.87 | 2121.56 | G300E | 4277284.09 | 33.56 | G300E | 1686345.43 | 13.23
327 | Story12 | B101 | 32 MPa RC Beam (50 cm x 25 cm) | Beam | 32MPa | Concrete Rectangular | 250 | 500 | 1250 | 6937.5 | 0.87 | 2121.56 | G300E | 4729167.61 | 37.11 | G300E | 1769451.95 | 13.88
328 | Story12 | B102 | 32 MPa RC Beam (50 cm x 25 cm) | Beam | 32MPa | Concrete Rectangular | 250 | 500 | 1250 | 6937.5 | 0.87 | 2121.56 | G300E | 4560144.89 | 35.78 | G300E | 1686345.43 | 13.23
329 | Story12 | B103 | 32 MPa RC Beam (50 cm x 25 cm) | Beam | 32MPa | Concrete Rectangular | 250 | 500 | 1250 | 6937.5 | 0.87 | 2121.56 | G300E | 4423602.27 | 34.71 | G300E | 3093625.18 | 24.27
330 | Story12 | B104 | 32 MPa RC Beam (50 cm x 25 cm) | Beam | 32MPa | Concrete Rectangular | 250 | 500 | 1250 | 6937.5 | 0.87 | 2121.56 | G300E | 4418872.16 | 34.67 | G300E | 3093134.83 | 24.27
331 | Story12 | B105 | 32 MPa RC Beam (50 cm x 25 cm) | Beam | 32MPa | Concrete Rectangular | 250 | 500 | 1250 | 6937.5 | 0.87 | 2121.56 | G300E | 2966233.7 | 23.27 | G300E | 3685628.32 | 28.92
332 | Story12 | B106 | 32 MPa RC Beam (50 cm x 25 cm) | Beam | 32MPa | Concrete Rectangular | 250 | 500 | 1250 | 6937.5 | 0.87 | 2121.56 | G300E | 2869711.96 | 22.52 | G300E | 3685628.32 | 28.92
333 | Story12 | B107 | 32 MPa RC Beam (50 cm x 25 cm) | Beam | 32MPa | Concrete Rectangular | 250 | 500 | 1250 | 6937.5 | 0.87 | 2121.56 | G300E | 3417664.77 | 26.82 | G300E | 3392655.09 | 26.62
334 | Story12 | B108 | 32 MPa RC Beam (50 cm x 25 cm) | Beam | 32MPa | Concrete Rectangular | 250 | 500 | 1250 | 6937.5 | 0.87 | 2121.56 | G300E | 3121875 | 24.5 | G300E | 4007719.85 | 31.45
335 | Story12 | B109 | 32 MPa RC Beam (50 cm x 25 cm) | Beam | 32MPa | Concrete Rectangular | 250 | 500 | 1250 | 6937.5 | 0.87 | 2121.56 | G300E | 3577857.95 | 28.07 | G300E | 3057447.7 | 23.99
336 | Story12 | B11 | 32 MPa RC Beam (50 cm x 25 cm) | Beam | 32MPa | Concrete Rectangular | 250 | 500 | 1250 | 6937.5 | 0.87 | 2121.56 | G300E | 4730744.32 | 37.12 | G300E | 1769593.85 | 13.88
337 | Story12 | B110 | 32 MPa RC Beam (50 cm x 25 cm) | Beam | 32MPa | Concrete Rectangular | 250 | 500 | 1250 | 6937.5 | 0.87 | 2121.56 | G300E | 3074519.02 | 24.12 | G300E | 4006814.96 | 31.44
338 | Story12 | B111 | 32 MPa RC Beam (50 cm x 25 cm) | Beam | 32MPa | Concrete Rectangular | 250 | 500 | 1250 | 6937.5 | 0.87 | 2121.56 | G300E | 3417034.09 | 26.81 | G300E | 3392655.09 | 26.62
339 | Story12 | B112 | 32 MPa RC Beam (50 cm x 25 cm) | Beam | 32MPa | Concrete Rectangular | 250 | 500 | 1250 | 6937.5 | 0.87 | 2121.56 | G300E | 2974076.09 | 23.34 | G300E | 3685628.32 | 28.92
340 | Story12 | B12 | 32 MPa RC Beam (50 cm x 25 cm) | Beam | 32MPa | Concrete Rectangular | 250 | 500 | 1250 | 6937.5 | 0.87 | 2121.56 | G300E | 3417664.77 | 26.82 | G300E | 3392655.09 | 26.62
341 | Story12 | B13 | 32 MPa RC Beam (50 cm x 25 cm) | Beam | 32MPa | Concrete Rectangular | 250 | 500 | 1250 | 6937.5 | 0.87 | 2121.56 | G300E | 4338775.57 | 34.04 | G300E | 3093852.23 | 24.28
342 | Story12 | B14 | 32 MPa RC Beam (50 cm x 25 cm) | Beam | 32MPa | Concrete Rectangular | 250 | 500 | 1250 | 6937.5 | 0.87 | 2121.56 | G300E | 2869711.96 | 22.52 | G300E | 3685628.32 | 28.92
343 | Story12 | B15 | 32 MPa RC Beam (50 cm x 25 cm) | Beam | 32MPa | Concrete Rectangular | 250 | 500 | 1250 | 6937.5 | 0.87 | 2121.56 | G300E | 2869711.96 | 22.52 | G300E | 3685628.32 | 28.92
344 | Story12 | B16 | 32 MPa RC Beam (50 cm x 25 cm) | Beam | 32MPa | Concrete Rectangular | 250 | 500 | 1250 | 6937.5 | 0.87 | 2121.56 | G300E | 3417664.77 | 26.82 | G300E | 3392655.09 | 26.62
345 | Story12 | B17 | 32 MPa RC Beam (50 cm x 25 cm) | Beam | 32MPa | Concrete Rectangular | 250 | 500 | 1250 | 6937.5 | 0.87 | 2121.56 | G300E | 4338775.57 | 34.04 | G300E | 3093852.23 | 24.28
346 | Story12 | B18 | 32 MPa RC Beam (50 cm x 25 cm) | Beam | 32MPa | Concrete Rectangular | 250 | 500 | 1250 | 6937.5 | 0.87 | 2121.56 | G300E | 4591363.64 | 36.03 | G300E | 1691438.18 | 13.27
347 | Story12 | B19 | 32 MPa RC Beam (50 cm x 25 cm) | Beam | 32MPa | Concrete Rectangular | 250 | 500 | 1250 | 6937.5 | 0.87 | 2121.56 | G300E | 4591363.64 | 36.03 | G300E | 1691438.18 | 13.27
348 | Story12 | B2 | 32 MPa RC Beam (50 cm x 25 cm) | Beam | 32MPa | Concrete Rectangular | 250 | 500 | 1250 | 6937.5 | 0.87 | 2121.56 | G300E | 2869711.96 | 22.52 | G300E | 3685628.32 | 28.92
349 | Story12 | B20 | 32 MPa RC Beam (50 cm x 25 cm) | Beam | 32MPa | Concrete Rectangular | 250 | 500 | 1250 | 6937.5 | 0.87 | 2121.56 | G300E | 4714977.27 | 37 | G300E | 655396.66 | 5.14
350 | Story12 | B21 | 32 MPa RC Beam (50 cm x 25 cm) | Beam | 32MPa | Concrete Rectangular | 250 | 500 | 1250 | 6937.5 | 0.87 | 2121.56 | G300E | 4278230.11 | 33.57 | G300E | 1686345.43 | 13.23
351 | Story12 | B22 | 32 MPa RC Beam (50 cm x 25 cm) | Beam | 32MPa | Concrete Rectangular | 250 | 500 | 1250 | 6937.5 | 0.87 | 2121.56 | G300E | 4892198.86 | 38.39 | G300E | 674183.1 | 5.29
352 | Story12 | B23 | 32 MPa RC Beam (50 cm x 25 cm) | Beam | 32MPa | Concrete Rectangular | 250 | 500 | 1250 | 6937.5 | 0.87 | 2121.56 | G300E | 4410357.95 | 34.61 | G300E | 1686345.43 | 13.23
353 | Story12 | B24 | 32 MPa RC Beam (50 cm x 25 cm) | Beam | 32MPa | Concrete Rectangular | 250 | 500 | 1250 | 6937.5 | 0.87 | 2121.56 | G300E | 4892198.86 | 38.39 | G300E | 674194.13 | 5.29
354 | Story12 | B25 | 32 MPa RC Beam (50 cm x 25 cm) | Beam | 32MPa | Concrete Rectangular | 250 | 500 | 1250 | 6937.5 | 0.87 | 2121.56 | G300E | 4278230.11 | 33.57 | G300E | 1686345.43 | 13.23
355 | Story12 | B26 | 32 MPa RC Beam (50 cm x 25 cm) | Beam | 32MPa | Concrete Rectangular | 250 | 500 | 1250 | 6937.5 | 0.87 | 2121.56 | G300E | 4714977.27 | 37 | G300E | 655396.66 | 5.14
356 | Story12 | B27 | 32 MPa RC Beam (50 cm x 25 cm) | Beam | 32MPa | Concrete Rectangular | 250 | 500 | 1250 | 6937.5 | 0.87 | 2121.56 | G300E | 4591363.64 | 36.03 | G300E | 1691439.76 | 13.27
357 | Story12 | B28 | 32 MPa RC Beam (50 cm x 25 cm) | Beam | 32MPa | Concrete Rectangular | 250 | 500 | 1250 | 6937.5 | 0.87 | 2121.56 | G300E | 4591363.64 | 36.03 | G300E | 1691438.18 | 13.27
358 | Story12 | B29 | 32 MPa RC Beam (50 cm x 25 cm) | Beam | 32MPa | Concrete Rectangular | 250 | 500 | 1250 | 6937.5 | 0.87 | 2121.56 | G300E | 4338775.57 | 34.04 | G300E | 3093855.38 | 24.28
359 | Story12 | B3 | 32 MPa RC Beam (50 cm x 25 cm) | Beam | 32MPa | Concrete Rectangular | 250 | 500 | 1250 | 6937.5 | 0.87 | 2121.56 | G300E | 4338775.57 | 34.04 | G300E | 3093852.23 | 24.28
360 | Story12 | B30 | 32 MPa RC Beam (50 cm x 25 cm) | Beam | 32MPa | Concrete Rectangular | 250 | 500 | 1250 | 6937.5 | 0.87 | 2121.56 | G300E | 3417664.77 | 26.82 | G300E | 3392655.09 | 26.62
361 | Story12 | B31 | 32 MPa RC Beam (50 cm x 25 cm) | Beam | 32MPa | Concrete Rectangular | 250 | 500 | 1250 | 6937.5 | 0.87 | 2121.56 | G300E | 3121573.37 | 24.49 | G300E | 4007719.85 | 31.45
362 | Story12 | B32 | 32 MPa RC Beam (50 cm x 25 cm) | Beam | 32MPa | Concrete Rectangular | 250 | 500 | 1250 | 6937.5 | 0.87 | 2121.56 | G300E | 4730744.32 | 37.12 | G300E | 1769595.43 | 13.88
363 | Story12 | B33 | 32 MPa RC Beam (50 cm x 25 cm) | Beam | 32MPa | Concrete Rectangular | 250 | 500 | 1250 | 6937.5 | 0.87 | 2121.56 | G300E | 4278230.11 | 33.57 | G300E | 1686345.43 | 13.23
364 | Story12 | B34 | 32 MPa RC Beam (50 cm x 25 cm) | Beam | 32MPa | Concrete Rectangular | 250 | 500 | 1250 | 6937.5 | 0.87 | 2121.56 | G300E | 4714977.27 | 37 | G300E | 655396.66 | 5.14
365 | Story12 | B35 | 32 MPa RC Beam (50 cm x 25 cm) | Beam | 32MPa | Concrete Rectangular | 250 | 500 | 1250 | 6937.5 | 0.87 | 2121.56 | G300E | 4498338.07 | 35.3 | G300E | 2381356.79 | 18.69
366 | Story12 | B36 | 32 MPa RC Beam (50 cm x 25 cm) | Beam | 32MPa | Concrete Rectangular | 250 | 500 | 1250 | 6937.5 | 0.87 | 2121.56 | G300E | 4498338.07 | 35.3 | G300E | 2381356.79 | 18.69
367 | Story12 | B37 | 32 MPa RC Beam (50 cm x 25 cm) | Beam | 32MPa | Concrete Rectangular | 250 | 500 | 1250 | 7200 | 0.9 | 2201.83 | G300E | 5240034.78 | 41.12 | G300E | 3888427.3 | 30.51
368 | Story12 | B38 | 32 MPa RC Beam (50 cm x 25 cm) | Beam | 32MPa | Concrete Rectangular | 250 | 500 | 1250 | 6937.5 | 0.87 | 2121.56 | G300E | 3975818.18 | 31.2 | G300E | 3076368.15 | 24.14
369 | Story12 | B39 | 32 MPa RC Beam (50 cm x 25 cm) | Beam | 32MPa | Concrete Rectangular | 250 | 500 | 1250 | 7200 | 0.9 | 2201.83 | G300E | 5241600 | 41.13 | G300E | 3888510.26 | 30.51
370 | Story12 | B4 | 32 MPa RC Beam (50 cm x 25 cm) | Beam | 32MPa | Concrete Rectangular | 250 | 500 | 1250 | 6937.5 | 0.87 | 2121.56 | G300E | 3417664.77 | 26.82 | G300E | 3392655.09 | 26.62
371 | Story12 | B40 | 32 MPa RC Beam (50 cm x 25 cm) | Beam | 32MPa | Concrete Rectangular | 250 | 500 | 1250 | 6937.5 | 0.87 | 2121.56 | G300E | 4498338.07 | 35.3 | G300E | 2381356.79 | 18.69
372 | Story12 | B41 | 32 MPa RC Beam (50 cm x 25 cm) | Beam | 32MPa | Concrete Rectangular | 250 | 500 | 1250 | 6937.5 | 0.87 | 2121.56 | G300E | 4498338.07 | 35.3 | G300E | 2381356.79 | 18.69
373 | Story12 | B42 | 32 MPa RC Beam (50 cm x 25 cm) | Beam | 32MPa | Concrete Rectangular | 250 | 500 | 1250 | 6937.5 | 0.87 | 2121.56 | G300E | 4714977.27 | 37 | G300E | 655398.24 | 5.14
374 | Story12 | B43 | 32 MPa RC Beam (50 cm x 25 cm) | Beam | 32MPa | Concrete Rectangular | 250 | 500 | 1250 | 6937.5 | 0.87 | 2121.56 | G300E | 4278545.45 | 33.57 | G300E | 1686345.43 | 13.23
375 | Story12 | B44 | 32 MPa RC Beam (50 cm x 25 cm) | Beam | 32MPa | Concrete Rectangular | 250 | 500 | 1250 | 6937.5 | 0.87 | 2121.56 | G300E | 4730744.32 | 37.12 | G300E | 1769600.16 | 13.88
376 | Story12 | B45 | 32 MPa RC Beam (50 cm x 25 cm) | Beam | 32MPa | Concrete Rectangular | 250 | 500 | 1250 | 6937.5 | 0.87 | 2121.56 | G300E | 3121875 | 24.5 | G300E | 4007116.59 | 31.44
377 | Story12 | B46 | 32 MPa RC Beam (50 cm x 25 cm) | Beam | 32MPa | Concrete Rectangular | 250 | 500 | 1250 | 6937.5 | 0.87 | 2121.56 | G300E | 3577857.95 | 28.07 | G300E | 3057447.7 | 23.99
378 | Story12 | B47 | 32 MPa RC Beam (50 cm x 25 cm) | Beam | 32MPa | Concrete Rectangular | 250 | 500 | 1250 | 6937.5 | 0.87 | 2121.56 | G300E | 4527980.11 | 35.53 | G300E | 2390118.54 | 18.75
379 | Story12 | B48 | 32 MPa RC Beam (50 cm x 25 cm) | Beam | 32MPa | Concrete Rectangular | 250 | 500 | 1250 | 6937.5 | 0.87 | 2121.56 | G300E | 4410357.95 | 34.61 | G300E | 1686345.43 | 13.23
380 | Story12 | B49 | 32 MPa RC Beam (50 cm x 25 cm) | Beam | 32MPa | Concrete Rectangular | 250 | 500 | 1250 | 6937.5 | 0.87 | 2121.56 | G300E | 4892198.86 | 38.39 | G300E | 674183.1 | 5.29
381 | Story12 | B5 | 32 MPa RC Beam (50 cm x 25 cm) | Beam | 32MPa | Concrete Rectangular | 250 | 500 | 1250 | 6937.5 | 0.87 | 2121.56 | G300E | 4730744.32 | 37.12 | G300E | 1769595.43 | 13.88
382 | Story12 | B50 | 32 MPa RC Beam (50 cm x 25 cm) | Beam | 32MPa | Concrete Rectangular | 250 | 500 | 1250 | 6937.5 | 0.87 | 2121.56 | G300E | 3975818.18 | 31.2 | G300E | 3076368.15 | 24.14
383 | Story12 | B51 | 32 MPa RC Beam (50 cm x 25 cm) | Beam | 32MPa | Concrete Rectangular | 250 | 500 | 1250 | 7200 | 0.9 | 2201.83 | G300E | 5240973.91 | 41.12 | G300E | 3888446.09 | 30.51
384 | Story12 | B55 | 32 MPa RC Beam (50 cm x 25 cm) | Beam | 32MPa | Concrete Rectangular | 250 | 500 | 1250 | 6937.5 | 0.87 | 2121.56 | G300E | 5049293.48 | 39.62 | G300E | 3746696.41 | 29.4
385 | Story12 | B56 | 32 MPa RC Beam (50 cm x 25 cm) | Beam | 32MPa | Concrete Rectangular | 250 | 500 | 1250 | 6937.5 | 0.87 | 2121.56 | G300E | 3976133.52 | 31.2 | G300E | 3076368.15 | 24.14
386 | Story12 | B57 | 32 MPa RC Beam (50 cm x 25 cm) | Beam | 32MPa | Concrete Rectangular | 250 | 500 | 1250 | 6937.5 | 0.87 | 2121.56 | G300E | 4892198.86 | 38.39 | G300E | 674149.99 | 5.29
387 | Story12 | B58 | 32 MPa RC Beam (50 cm x 25 cm) | Beam | 32MPa | Concrete Rectangular | 250 | 500 | 1250 | 6937.5 | 0.87 | 2121.56 | G300E | 4410673.3 | 34.61 | G300E | 1686345.43 | 13.23
388 | Story12 | B59 | 32 MPa RC Beam (50 cm x 25 cm) | Beam | 32MPa | Concrete Rectangular | 250 | 500 | 1250 | 6937.5 | 0.87 | 2121.56 | G300E | 4527980.11 | 35.53 | G300E | 2390120.11 | 18.75
389 | Story12 | B6 | 32 MPa RC Beam (50 cm x 25 cm) | Beam | 32MPa | Concrete Rectangular | 250 | 500 | 1250 | 6937.5 | 0.87 | 2121.56 | G300E | 3121573.37 | 24.49 | G300E | 4007116.59 | 31.44
390 | Story12 | B60 | 32 MPa RC Beam (50 cm x 25 cm) | Beam | 32MPa | Concrete Rectangular | 250 | 500 | 1250 | 6937.5 | 0.87 | 2121.56 | G300E | 3577857.95 | 28.07 | G300E | 3057447.7 | 23.99
391 | Story12 | B61 | 32 MPa RC Beam (50 cm x 25 cm) | Beam | 32MPa | Concrete Rectangular | 250 | 500 | 1250 | 6937.5 | 0.87 | 2121.56 | G300E | 3074519.02 | 24.12 | G300E | 4007719.85 | 31.45
392 | Story12 | B62 | 32 MPa RC Beam (50 cm x 25 cm) | Beam | 32MPa | Concrete Rectangular | 250 | 500 | 1250 | 6937.5 | 0.87 | 2121.56 | G300E | 4527980.11 | 35.53 | G300E | 2390116.96 | 18.75
393 | Story12 | B63 | 32 MPa RC Beam (50 cm x 25 cm) | Beam | 32MPa | Concrete Rectangular | 250 | 500 | 1250 | 6937.5 | 0.87 | 2121.56 | G300E | 4278230.11 | 33.57 | G300E | 1686345.43 | 13.23
394 | Story12 | B64 | 32 MPa RC Beam (50 cm x 25 cm) | Beam | 32MPa | Concrete Rectangular | 250 | 500 | 1250 | 6937.5 | 0.87 | 2121.56 | G300E | 4892198.86 | 38.39 | G300E | 674179.94 | 5.29
395 | Story12 | B65 | 32 MPa RC Beam (50 cm x 25 cm) | Beam | 32MPa | Concrete Rectangular | 250 | 500 | 1250 | 6937.5 | 0.87 | 2121.56 | G300E | 4498338.07 | 35.3 | G300E | 2381356.79 | 18.69
396 | Story12 | B66 | 32 MPa RC Beam (50 cm x 25 cm) | Beam | 32MPa | Concrete Rectangular | 250 | 500 | 1250 | 7200 | 0.9 | 2201.83 | G300E | 5240973.91 | 41.12 | G300E | 3888447.65 | 30.51
397 | Story12 | B67 | 32 MPa RC Beam (50 cm x 25 cm) | Beam | 32MPa | Concrete Rectangular | 250 | 500 | 1250 | 6937.5 | 0.87 | 2121.56 | G300E | 5047483.7 | 39.6 | G300E | 3746661.73 | 29.4
398 | Story12 | B69 | 32 MPa RC Beam (50 cm x 25 cm) | Beam | 32MPa | Concrete Rectangular | 250 | 500 | 1250 | 6937.5 | 0.87 | 2121.56 | G300E | 4912654.89 | 38.55 | G300E | 3729616.59 | 29.26
399 | Story12 | B7 | 32 MPa RC Beam (50 cm x 25 cm) | Beam | 32MPa | Concrete Rectangular | 250 | 500 | 1250 | 6937.5 | 0.87 | 2121.56 | G300E | 4527980.11 | 35.53 | G300E | 2390118.54 | 18.75
400 | Story12 | B70 | 32 MPa RC Beam (50 cm x 25 cm) | Beam | 32MPa | Concrete Rectangular | 250 | 500 | 1250 | 6937.5 | 0.87 | 2121.56 | G300E | 4901494.57 | 38.46 | G300E | 3729616.59 | 29.26
401 | Story12 | B71 | 32 MPa RC Beam (50 cm x 25 cm) | Beam | 32MPa | Concrete Rectangular | 250 | 500 | 1250 | 6937.5 | 0.87 | 2121.56 | G300E | 4473426.14 | 35.1 | G300E | 2381356.79 | 18.69
402 | Story12 | B72 | 32 MPa RC Beam (50 cm x 25 cm) | Beam | 32MPa | Concrete Rectangular | 250 | 500 | 1250 | 6937.5 | 0.87 | 2121.56 | G300E | 4891883.52 | 38.38 | G300E | 674194.13 | 5.29
403 | Story12 | B73 | 32 MPa RC Beam (50 cm x 25 cm) | Beam | 32MPa | Concrete Rectangular | 250 | 500 | 1250 | 6937.5 | 0.87 | 2121.56 | G300E | 4276968.75 | 33.56 | G300E | 1686345.43 | 13.23
404 | Story12 | B74 | 32 MPa RC Beam (50 cm x 25 cm) | Beam | 32MPa | Concrete Rectangular | 250 | 500 | 1250 | 6937.5 | 0.87 | 2121.56 | G300E | 4527980.11 | 35.53 | G300E | 2390115.38 | 18.75
405 | Story12 | B75 | 32 MPa RC Beam (50 cm x 25 cm) | Beam | 32MPa | Concrete Rectangular | 250 | 500 | 1250 | 6937.5 | 0.87 | 2121.56 | G300E | 3074519.02 | 24.12 | G300E | 4006211.7 | 31.43
406 | Story12 | B76 | 32 MPa RC Beam (50 cm x 25 cm) | Beam | 32MPa | Concrete Rectangular | 250 | 500 | 1250 | 6937.5 | 0.87 | 2121.56 | G300E | 3417664.77 | 26.82 | G300E | 3392655.09 | 26.62
407 | Story12 | B77 | 32 MPa RC Beam (50 cm x 25 cm) | Beam | 32MPa | Concrete Rectangular | 250 | 500 | 1250 | 6937.5 | 0.87 | 2121.56 | G300E | 4730744.32 | 37.12 | G300E | 1769593.85 | 13.88
408 | Story12 | B78 | 32 MPa RC Beam (50 cm x 25 cm) | Beam | 32MPa | Concrete Rectangular | 250 | 500 | 1250 | 6937.5 | 0.87 | 2121.56 | G300E | 4591363.64 | 36.03 | G300E | 1691439.76 | 13.27
409 | Story12 | B79 | 32 MPa RC Beam (50 cm x 25 cm) | Beam | 32MPa | Concrete Rectangular | 250 | 500 | 1250 | 6937.5 | 0.87 | 2121.56 | G300E | 4714977.27 | 37 | G300E | 655396.66 | 5.14
410 | Story12 | B8 | 32 MPa RC Beam (50 cm x 25 cm) | Beam | 32MPa | Concrete Rectangular | 250 | 500 | 1250 | 6937.5 | 0.87 | 2121.56 | G300E | 3577857.95 | 28.07 | G300E | 3057447.7 | 23.99
411 | Story12 | B80 | 32 MPa RC Beam (50 cm x 25 cm) | Beam | 32MPa | Concrete Rectangular | 250 | 500 | 1250 | 6937.5 | 0.87 | 2121.56 | G300E | 4714977.27 | 37 | G300E | 655395.09 | 5.14
412 | Story12 | B81 | 32 MPa RC Beam (50 cm x 25 cm) | Beam | 32MPa | Concrete Rectangular | 250 | 500 | 1250 | 6937.5 | 0.87 | 2121.56 | G300E | 4498968.75 | 35.3 | G300E | 2381356.79 | 18.69
413 | Story12 | B82 | 32 MPa RC Beam (50 cm x 25 cm) | Beam | 32MPa | Concrete Rectangular | 250 | 500 | 1250 | 6937.5 | 0.87 | 2121.56 | G300E | 4892198.86 | 38.39 | G300E | 674151.56 | 5.29
414 | Story12 | B83 | 32 MPa RC Beam (50 cm x 25 cm) | Beam | 32MPa | Concrete Rectangular | 250 | 500 | 1250 | 6937.5 | 0.87 | 2121.56 | G300E | 3975187.5 | 31.19 | G300E | 3076368.15 | 24.14
415 | Story12 | B84 | 32 MPa RC Beam (50 cm x 25 cm) | Beam | 32MPa | Concrete Rectangular | 250 | 500 | 1250 | 6937.5 | 0.87 | 2121.56 | G300E | 4892198.86 | 38.39 | G300E | 674153.14 | 5.29
416 | Story12 | B85 | 32 MPa RC Beam (50 cm x 25 cm) | Beam | 32MPa | Concrete Rectangular | 250 | 500 | 1250 | 6937.5 | 0.87 | 2121.56 | G300E | 4472164.77 | 35.09 | G300E | 2381356.79 | 18.69
417 | Story12 | B86 | 32 MPa RC Beam (50 cm x 25 cm) | Beam | 32MPa | Concrete Rectangular | 250 | 500 | 1250 | 6937.5 | 0.87 | 2121.56 | G300E | 4692903.41 | 36.82 | G300E | 653067.87 | 5.12
418 | Story12 | B87 | 32 MPa RC Beam (50 cm x 25 cm) | Beam | 32MPa | Concrete Rectangular | 250 | 500 | 1250 | 6937.5 | 0.87 | 2121.56 | G300E | 4686596.59 | 36.77 | G300E | 652571.21 | 5.12
419 | Story12 | B88 | 32 MPa RC Beam (50 cm x 25 cm) | Beam | 32MPa | Concrete Rectangular | 250 | 500 | 1250 | 6937.5 | 0.87 | 2121.56 | G300E | 4562352.27 | 35.8 | G300E | 1686345.43 | 13.23
420 | Story12 | B89 | 32 MPa RC Beam (50 cm x 25 cm) | Beam | 32MPa | Concrete Rectangular | 250 | 500 | 1250 | 6937.5 | 0.87 | 2121.56 | G300E | 4729167.61 | 37.11 | G300E | 1769448.79 | 13.88
421 | Story12 | B9 | 32 MPa RC Beam (50 cm x 25 cm) | Beam | 32MPa | Concrete Rectangular | 250 | 500 | 1250 | 6937.5 | 0.87 | 2121.56 | G300E | 4527980.11 | 35.53 | G300E | 2390118.54 | 18.75
422 | Story12 | B90 | 32 MPa RC Beam (50 cm x 25 cm) | Beam | 32MPa | Concrete Rectangular | 250 | 500 | 1250 | 6937.5 | 0.87 | 2121.56 | G300E | 3416718.75 | 26.81 | G300E | 3392655.09 | 26.62
423 | Story12 | B91 | 32 MPa RC Beam (50 cm x 25 cm) | Beam | 32MPa | Concrete Rectangular | 250 | 500 | 1250 | 6937.5 | 0.87 | 2121.56 | G300E | 2869711.96 | 22.52 | G300E | 3685628.32 | 28.92
424 | Story12 | B92 | 32 MPa RC Beam (50 cm x 25 cm) | Beam | 32MPa | Concrete Rectangular | 250 | 500 | 1250 | 6937.5 | 0.87 | 2121.56 | G300E | 4338775.57 | 34.04 | G300E | 3093852.23 | 24.28
425 | Story12 | B93 | 32 MPa RC Beam (50 cm x 25 cm) | Beam | 32MPa | Concrete Rectangular | 250 | 500 | 1250 | 6937.5 | 0.87 | 2121.56 | G300E | 4338775.57 | 34.04 | G300E | 3093855.38 | 24.28
426 | Story12 | B94 | 32 MPa RC Beam (50 cm x 25 cm) | Beam | 32MPa | Concrete Rectangular | 250 | 500 | 1250 | 6937.5 | 0.87 | 2121.56 | G300E | 4591363.64 | 36.03 | G300E | 1691438.18 | 13.27
427 | Story12 | B95 | 32 MPa RC Beam (50 cm x 25 cm) | Beam | 32MPa | Concrete Rectangular | 250 | 500 | 1250 | 6937.5 | 0.87 | 2121.56 | G300E | 4730744.32 | 37.12 | G300E | 1769600.16 | 13.88
428 | Story12 | B96 | 32 MPa RC Beam (50 cm x 25 cm) | Beam | 32MPa | Concrete Rectangular | 250 | 500 | 1250 | 6937.5 | 0.87 | 2121.56 | G300E | 4278545.45 | 33.57 | G300E | 1686345.43 | 13.23
429 | Story12 | B97 | 32 MPa RC Beam (50 cm x 25 cm) | Beam | 32MPa | Concrete Rectangular | 250 | 500 | 1250 | 6937.5 | 0.87 | 2121.56 | G300E | 4527980.11 | 35.53 | G300E | 2390120.11 | 18.75
430 | Story12 | B98 | 32 MPa RC Beam (50 cm x 25 cm) | Beam | 32MPa | Concrete Rectangular | 250 | 500 | 1250 | 6937.5 | 0.87 | 2121.56 | G300E | 4410673.3 | 34.61 | G300E | 1686345.43 | 13.23
431 | Story12 | B99 | 32 MPa RC Beam (50 cm x 25 cm) | Beam | 32MPa | Concrete Rectangular | 250 | 500 | 1250 | 6937.5 | 0.87 | 2121.56 | G300E | 4527980.11 | 35.53 | G300E | 2390115.38 | 18.75
432 | Story13 | B1 | 32 MPa RC Beam (60 cm x 25 cm) | Beam | 32MPa | Concrete Rectangular | 250 | 600 | 1500 | 6962.5 | 1.04 | 2555.05 | G300E | 3694239.2 | 28.99 | G300E | 4415499.77 | 34.65
433 | Story13 | B10 | 32 MPa RC Beam (60 cm x 25 cm) | Beam | 32MPa | Concrete Rectangular | 250 | 600 | 1500 | 6962.5 | 1.04 | 2555.05 | G300E | 3819990.76 | 29.97 | G300E | 4459036.26 | 34.99
434 | Story13 | B100 | 32 MPa RC Beam (60 cm x 25 cm) | Beam | 32MPa | Concrete Rectangular | 250 | 600 | 1500 | 6962.5 | 1.04 | 2555.05 | G300E | 4325927.84 | 33.94 | G300E | 1988752.04 | 15.6
435 | Story13 | B101 | 32 MPa RC Beam (60 cm x 25 cm) | Beam | 32MPa | Concrete Rectangular | 250 | 600 | 1500 | 6962.5 | 1.04 | 2555.05 | G300E | 4220224.43 | 33.11 | G300E | 1695062.4 | 13.3
436 | Story13 | B102 | 32 MPa RC Beam (60 cm x 25 cm) | Beam | 32MPa | Concrete Rectangular | 250 | 600 | 1500 | 6962.5 | 1.04 | 2555.05 | G300E | 4293647.16 | 33.69 | G300E | 2797667.95 | 21.95
437 | Story13 | B103 | 32 MPa RC Beam (60 cm x 25 cm) | Beam | 32MPa | Concrete Rectangular | 250 | 600 | 1500 | 6962.5 | 1.04 | 2555.05 | G300E | 4382260.8 | 34.38 | G300E | 3876628.85 | 30.42
438 | Story13 | B104 | 32 MPa RC Beam (60 cm x 25 cm) | Beam | 32MPa | Concrete Rectangular | 250 | 600 | 1500 | 6962.5 | 1.04 | 2555.05 | G300E | 4380045.45 | 34.37 | G300E | 3820969.36 | 29.98
439 | Story13 | B105 | 32 MPa RC Beam (60 cm x 25 cm) | Beam | 32MPa | Concrete Rectangular | 250 | 600 | 1500 | 6962.5 | 1.04 | 2555.05 | G300E | 3679364.77 | 28.87 | G300E | 4415499.77 | 34.65
440 | Story13 | B106 | 32 MPa RC Beam (60 cm x 25 cm) | Beam | 32MPa | Concrete Rectangular | 250 | 600 | 1500 | 6962.5 | 1.04 | 2555.05 | G300E | 3694239.2 | 28.99 | G300E | 4415499.77 | 34.65
441 | Story13 | B107 | 32 MPa RC Beam (60 cm x 25 cm) | Beam | 32MPa | Concrete Rectangular | 250 | 600 | 1500 | 6962.5 | 1.04 | 2555.05 | G300E | 3537858.15 | 27.76 | G300E | 4205053.34 | 32.99
442 | Story13 | B108 | 32 MPa RC Beam (60 cm x 25 cm) | Beam | 32MPa | Concrete Rectangular | 250 | 600 | 1500 | 6962.5 | 1.04 | 2555.05 | G300E | 3661366.85 | 28.73 | G300E | 4459036.26 | 34.99
443 | Story13 | B109 | 32 MPa RC Beam (60 cm x 25 cm) | Beam | 32MPa | Concrete Rectangular | 250 | 600 | 1500 | 6962.5 | 1.04 | 2555.05 | G300E | 3635690.91 | 28.53 | G300E | 3593291.82 | 28.19
444 | Story13 | B11 | 32 MPa RC Beam (60 cm x 25 cm) | Beam | 32MPa | Concrete Rectangular | 250 | 600 | 1500 | 6962.5 | 1.04 | 2555.05 | G300E | 4221806.82 | 33.13 | G300E | 1695062.4 | 13.3
445 | Story13 | B110 | 32 MPa RC Beam (60 cm x 25 cm) | Beam | 32MPa | Concrete Rectangular | 250 | 600 | 1500 | 6962.5 | 1.04 | 2555.05 | G300E | 3819990.76 | 29.97 | G300E | 4459036.26 | 34.99
446 | Story13 | B111 | 32 MPa RC Beam (60 cm x 25 cm) | Beam | 32MPa | Concrete Rectangular | 250 | 600 | 1500 | 6962.5 | 1.04 | 2555.05 | G300E | 3537858.15 | 27.76 | G300E | 4205053.34 | 32.99
447 | Story13 | B112 | 32 MPa RC Beam (60 cm x 25 cm) | Beam | 32MPa | Concrete Rectangular | 250 | 600 | 1500 | 6962.5 | 1.04 | 2555.05 | G300E | 3677465.91 | 28.85 | G300E | 4415499.77 | 34.65
448 | Story13 | B12 | 32 MPa RC Beam (60 cm x 25 cm) | Beam | 32MPa | Concrete Rectangular | 250 | 600 | 1500 | 6962.5 | 1.04 | 2555.05 | G300E | 3537858.15 | 27.76 | G300E | 4205053.34 | 32.99
449 | Story13 | B13 | 32 MPa RC Beam (60 cm x 25 cm) | Beam | 32MPa | Concrete Rectangular | 250 | 600 | 1500 | 6962.5 | 1.04 | 2555.05 | G300E | 4387640.91 | 34.43 | G300E | 3821109.88 | 29.98
450 | Story13 | B14 | 32 MPa RC Beam (60 cm x 25 cm) | Beam | 32MPa | Concrete Rectangular | 250 | 600 | 1500 | 6962.5 | 1.04 | 2555.05 | G300E | 3694239.2 | 28.99 | G300E | 4415499.77 | 34.65
451 | Story13 | B15 | 32 MPa RC Beam (60 cm x 25 cm) | Beam | 32MPa | Concrete Rectangular | 250 | 600 | 1500 | 6962.5 | 1.04 | 2555.05 | G300E | 3694239.2 | 28.99 | G300E | 4415499.77 | 34.65
452 | Story13 | B16 | 32 MPa RC Beam (60 cm x 25 cm) | Beam | 32MPa | Concrete Rectangular | 250 | 600 | 1500 | 6962.5 | 1.04 | 2555.05 | G300E | 3537858.15 | 27.76 | G300E | 4205053.34 | 32.99
453 | Story13 | B17 | 32 MPa RC Beam (60 cm x 25 cm) | Beam | 32MPa | Concrete Rectangular | 250 | 600 | 1500 | 6962.5 | 1.04 | 2555.05 | G300E | 4387640.91 | 34.43 | G300E | 3821109.88 | 29.98
454 | Story13 | B18 | 32 MPa RC Beam (60 cm x 25 cm) | Beam | 32MPa | Concrete Rectangular | 250 | 600 | 1500 | 6962.5 | 1.04 | 2555.05 | G300E | 4313268.75 | 33.84 | G300E | 2797667.95 | 21.95
455 | Story13 | B19 | 32 MPa RC Beam (60 cm x 25 cm) | Beam | 32MPa | Concrete Rectangular | 250 | 600 | 1500 | 6962.5 | 1.04 | 2555.05 | G300E | 4313268.75 | 33.84 | G300E | 2797667.95 | 21.95
456 | Story13 | B2 | 32 MPa RC Beam (60 cm x 25 cm) | Beam | 32MPa | Concrete Rectangular | 250 | 600 | 1500 | 6962.5 | 1.04 | 2555.05 | G300E | 3694239.2 | 28.99 | G300E | 4415499.77 | 34.65
457 | Story13 | B20 | 32 MPa RC Beam (60 cm x 25 cm) | Beam | 32MPa | Concrete Rectangular | 250 | 600 | 1500 | 6962.5 | 1.04 | 2555.05 | G300E | 4702852.27 | 36.9 | G300E | 778423.96 | 6.11
458 | Story13 | B21 | 32 MPa RC Beam (60 cm x 25 cm) | Beam | 32MPa | Concrete Rectangular | 250 | 600 | 1500 | 6962.5 | 1.04 | 2555.05 | G300E | 4326244.32 | 33.95 | G300E | 1988752.04 | 15.6
459 | Story13 | B22 | 32 MPa RC Beam (60 cm x 25 cm) | Beam | 32MPa | Concrete Rectangular | 250 | 600 | 1500 | 6962.5 | 1.04 | 2555.05 | G300E | 4820581.82 | 37.82 | G300E | 790422.88 | 6.2
460 | Story13 | B23 | 32 MPa RC Beam (60 cm x 25 cm) | Beam | 32MPa | Concrete Rectangular | 250 | 600 | 1500 | 6962.5 | 1.04 | 2555.05 | G300E | 4412959.09 | 34.63 | G300E | 1988752.04 | 15.6
461 | Story13 | B24 | 32 MPa RC Beam (60 cm x 25 cm) | Beam | 32MPa | Concrete Rectangular | 250 | 600 | 1500 | 6962.5 | 1.04 | 2555.05 | G300E | 4820581.82 | 37.82 | G300E | 790432.37 | 6.2
462 | Story13 | B25 | 32 MPa RC Beam (60 cm x 25 cm) | Beam | 32MPa | Concrete Rectangular | 250 | 600 | 1500 | 6962.5 | 1.04 | 2555.05 | G300E | 4326244.32 | 33.95 | G300E | 1988752.04 | 15.6
463 | Story13 | B26 | 32 MPa RC Beam (60 cm x 25 cm) | Beam | 32MPa | Concrete Rectangular | 250 | 600 | 1500 | 6962.5 | 1.04 | 2555.05 | G300E | 4703168.75 | 36.9 | G300E | 778423.96 | 6.11
464 | Story13 | B27 | 32 MPa RC Beam (60 cm x 25 cm) | Beam | 32MPa | Concrete Rectangular | 250 | 600 | 1500 | 6962.5 | 1.04 | 2555.05 | G300E | 4313268.75 | 33.84 | G300E | 2797667.95 | 21.95
465 | Story13 | B28 | 32 MPa RC Beam (60 cm x 25 cm) | Beam | 32MPa | Concrete Rectangular | 250 | 600 | 1500 | 6962.5 | 1.04 | 2555.05 | G300E | 4313268.75 | 33.84 | G300E | 2797667.95 | 21.95
466 | Story13 | B29 | 32 MPa RC Beam (60 cm x 25 cm) | Beam | 32MPa | Concrete Rectangular | 250 | 600 | 1500 | 6962.5 | 1.04 | 2555.05 | G300E | 4387640.91 | 34.43 | G300E | 3821109.88 | 29.98
467 | Story13 | B3 | 32 MPa RC Beam (60 cm x 25 cm) | Beam | 32MPa | Concrete Rectangular | 250 | 600 | 1500 | 6962.5 | 1.04 | 2555.05 | G300E | 4387640.91 | 34.43 | G300E | 3821109.88 | 29.98
468 | Story13 | B30 | 32 MPa RC Beam (60 cm x 25 cm) | Beam | 32MPa | Concrete Rectangular | 250 | 600 | 1500 | 6962.5 | 1.04 | 2555.05 | G300E | 3537858.15 | 27.76 | G300E | 4205053.34 | 32.99
469 | Story13 | B31 | 32 MPa RC Beam (60 cm x 25 cm) | Beam | 32MPa | Concrete Rectangular | 250 | 600 | 1500 | 6962.5 | 1.04 | 2555.05 | G300E | 3661366.85 | 28.73 | G300E | 4459036.26 | 34.99
470 | Story13 | B32 | 32 MPa RC Beam (60 cm x 25 cm) | Beam | 32MPa | Concrete Rectangular | 250 | 600 | 1500 | 6962.5 | 1.04 | 2555.05 | G300E | 4221806.82 | 33.13 | G300E | 1695062.4 | 13.3
471 | Story13 | B33 | 32 MPa RC Beam (60 cm x 25 cm) | Beam | 32MPa | Concrete Rectangular | 250 | 600 | 1500 | 6962.5 | 1.04 | 2555.05 | G300E | 4326244.32 | 33.95 | G300E | 1988752.04 | 15.6
472 | Story13 | B34 | 32 MPa RC Beam (60 cm x 25 cm) | Beam | 32MPa | Concrete Rectangular | 250 | 600 | 1500 | 6962.5 | 1.04 | 2555.05 | G300E | 4702852.27 | 36.9 | G300E | 778423.96 | 6.11
473 | Story13 | B35 | 32 MPa RC Beam (60 cm x 25 cm) | Beam | 32MPa | Concrete Rectangular | 250 | 600 | 1500 | 6962.5 | 1.04 | 2555.05 | G300E | 4488280.68 | 35.22 | G300E | 3202125.91 | 25.13
474 | Story13 | B36 | 32 MPa RC Beam (60 cm x 25 cm) | Beam | 32MPa | Concrete Rectangular | 250 | 600 | 1500 | 6962.5 | 1.04 | 2555.05 | G300E | 4488280.68 | 35.22 | G300E | 3202125.91 | 25.13
475 | Story13 | B37 | 32 MPa RC Beam (60 cm x 25 cm) | Beam | 32MPa | Concrete Rectangular | 250 | 600 | 1500 | 7200 | 1.08 | 2642.2 | G300E | 5254747.83 | 41.23 | G300E | 4548931.83 | 35.69
476 | Story13 | B38 | 32 MPa RC Beam (60 cm x 25 cm) | Beam | 32MPa | Concrete Rectangular | 250 | 600 | 1500 | 6962.5 | 1.04 | 2555.05 | G300E | 4218325.57 | 33.1 | G300E | 3606583.86 | 28.3
477 | Story13 | B39 | 32 MPa RC Beam (60 cm x 25 cm) | Beam | 32MPa | Concrete Rectangular | 250 | 600 | 1500 | 7200 | 1.08 | 2642.2 | G300E | 5258191.3 | 41.26 | G300E | 4549142.19 | 35.69
478 | Story13 | B4 | 32 MPa RC Beam (60 cm x 25 cm) | Beam | 32MPa | Concrete Rectangular | 250 | 600 | 1500 | 6962.5 | 1.04 | 2555.05 | G300E | 3537858.15 | 27.76 | G300E | 4205053.34 | 32.99
479 | Story13 | B40 | 32 MPa RC Beam (60 cm x 25 cm) | Beam | 32MPa | Concrete Rectangular | 250 | 600 | 1500 | 6962.5 | 1.04 | 2555.05 | G300E | 4488280.68 | 35.22 | G300E | 3202125.91 | 25.13
480 | Story13 | B41 | 32 MPa RC Beam (60 cm x 25 cm) | Beam | 32MPa | Concrete Rectangular | 250 | 600 | 1500 | 6962.5 | 1.04 | 2555.05 | G300E | 4488280.68 | 35.22 | G300E | 3202125.91 | 25.13
481 | Story13 | B42 | 32 MPa RC Beam (60 cm x 25 cm) | Beam | 32MPa | Concrete Rectangular | 250 | 600 | 1500 | 6962.5 | 1.04 | 2555.05 | G300E | 4703168.75 | 36.9 | G300E | 778423.96 | 6.11
482 | Story13 | B43 | 32 MPa RC Beam (60 cm x 25 cm) | Beam | 32MPa | Concrete Rectangular | 250 | 600 | 1500 | 6962.5 | 1.04 | 2555.05 | G300E | 4326877.27 | 33.95 | G300E | 1988752.04 | 15.6
483 | Story13 | B44 | 32 MPa RC Beam (60 cm x 25 cm) | Beam | 32MPa | Concrete Rectangular | 250 | 600 | 1500 | 6962.5 | 1.04 | 2555.05 | G300E | 4221806.82 | 33.13 | G300E | 1695062.4 | 13.3
484 | Story13 | B45 | 32 MPa RC Beam (60 cm x 25 cm) | Beam | 32MPa | Concrete Rectangular | 250 | 600 | 1500 | 6962.5 | 1.04 | 2555.05 | G300E | 3661366.85 | 28.73 | G300E | 4459036.26 | 34.99
485 | Story13 | B46 | 32 MPa RC Beam (60 cm x 25 cm) | Beam | 32MPa | Concrete Rectangular | 250 | 600 | 1500 | 6962.5 | 1.04 | 2555.05 | G300E | 3635690.91 | 28.53 | G300E | 3593291.82 | 28.19
486 | Story13 | B47 | 32 MPa RC Beam (60 cm x 25 cm) | Beam | 32MPa | Concrete Rectangular | 250 | 600 | 1500 | 6962.5 | 1.04 | 2555.05 | G300E | 4705700.57 | 36.92 | G300E | 859680.13 | 6.75
487 | Story13 | B48 | 32 MPa RC Beam (60 cm x 25 cm) | Beam | 32MPa | Concrete Rectangular | 250 | 600 | 1500 | 6962.5 | 1.04 | 2555.05 | G300E | 4412959.09 | 34.63 | G300E | 1988752.04 | 15.6
488 | Story13 | B49 | 32 MPa RC Beam (60 cm x 25 cm) | Beam | 32MPa | Concrete Rectangular | 250 | 600 | 1500 | 6962.5 | 1.04 | 2555.05 | G300E | 4820581.82 | 37.82 | G300E | 790419.08 | 6.2
489 | Story13 | B5 | 32 MPa RC Beam (60 cm x 25 cm) | Beam | 32MPa | Concrete Rectangular | 250 | 600 | 1500 | 6962.5 | 1.04 | 2555.05 | G300E | 4221806.82 | 33.13 | G300E | 1695062.4 | 13.3
490 | Story13 | B50 | 32 MPa RC Beam (60 cm x 25 cm) | Beam | 32MPa | Concrete Rectangular | 250 | 600 | 1500 | 6962.5 | 1.04 | 2555.05 | G300E | 4218642.05 | 33.1 | G300E | 3606583.86 | 28.3
491 | Story13 | B51 | 32 MPa RC Beam (60 cm x 25 cm) | Beam | 32MPa | Concrete Rectangular | 250 | 600 | 1500 | 7200 | 1.08 | 2642.2 | G300E | 5256000 | 41.24 | G300E | 4548990.05 | 35.69
492 | Story13 | B55 | 32 MPa RC Beam (60 cm x 25 cm) | Beam | 32MPa | Concrete Rectangular | 250 | 600 | 1500 | 6962.5 | 1.04 | 2555.05 | G300E | 5082322.28 | 39.88 | G300E | 4205556.45 | 33
493 | Story13 | B56 | 32 MPa RC Beam (60 cm x 25 cm) | Beam | 32MPa | Concrete Rectangular | 250 | 600 | 1500 | 6962.5 | 1.04 | 2555.05 | G300E | 4219275 | 33.11 | G300E | 3606583.86 | 28.3
494 | Story13 | B57 | 32 MPa RC Beam (60 cm x 25 cm) | Beam | 32MPa | Concrete Rectangular | 250 | 600 | 1500 | 6962.5 | 1.04 | 2555.05 | G300E | 4819948.86 | 37.82 | G300E | 790381.1 | 6.2
495 | Story13 | B58 | 32 MPa RC Beam (60 cm x 25 cm) | Beam | 32MPa | Concrete Rectangular | 250 | 600 | 1500 | 6962.5 | 1.04 | 2555.05 | G300E | 4412009.66 | 34.62 | G300E | 1988752.04 | 15.6
496 | Story13 | B59 | 32 MPa RC Beam (60 cm x 25 cm) | Beam | 32MPa | Concrete Rectangular | 250 | 600 | 1500 | 6962.5 | 1.04 | 2555.05 | G300E | 4706017.05 | 36.93 | G300E | 859685.83 | 6.75
497 | Story13 | B6 | 32 MPa RC Beam (60 cm x 25 cm) | Beam | 32MPa | Concrete Rectangular | 250 | 600 | 1500 | 6962.5 | 1.04 | 2555.05 | G300E | 3661366.85 | 28.73 | G300E | 4459036.26 | 34.99
498 | Story13 | B60 | 32 MPa RC Beam (60 cm x 25 cm) | Beam | 32MPa | Concrete Rectangular | 250 | 600 | 1500 | 6962.5 | 1.04 | 2555.05 | G300E | 3635690.91 | 28.53 | G300E | 3593291.82 | 28.19
499 | Story13 | B61 | 32 MPa RC Beam (60 cm x 25 cm) | Beam | 32MPa | Concrete Rectangular | 250 | 600 | 1500 | 6962.5 | 1.04 | 2555.05 | G300E | 3819990.76 | 29.97 | G300E | 4459036.26 | 34.99
500 | Story13 | B62 | 32 MPa RC Beam (60 cm x 25 cm) | Beam | 32MPa | Concrete Rectangular | 250 | 600 | 1500 | 6962.5 | 1.04 | 2555.05 | G300E | 4705700.57 | 36.92 | G300E | 859680.13 | 6.75
501 | Story13 | B63 | 32 MPa RC Beam (60 cm x 25 cm) | Beam | 32MPa | Concrete Rectangular | 250 | 600 | 1500 | 6962.5 | 1.04 | 2555.05 | G300E | 4326244.32 | 33.95 | G300E | 1988752.04 | 15.6
502 | Story13 | B64 | 32 MPa RC Beam (60 cm x 25 cm) | Beam | 32MPa | Concrete Rectangular | 250 | 600 | 1500 | 6962.5 | 1.04 | 2555.05 | G300E | 4820581.82 | 37.82 | G300E | 790419.08 | 6.2
503 | Story13 | B65 | 32 MPa RC Beam (60 cm x 25 cm) | Beam | 32MPa | Concrete Rectangular | 250 | 600 | 1500 | 6962.5 | 1.04 | 2555.05 | G300E | 4488280.68 | 35.22 | G300E | 3202125.91 | 25.13
504 | Story13 | B66 | 32 MPa RC Beam (60 cm x 25 cm) | Beam | 32MPa | Concrete Rectangular | 250 | 600 | 1500 | 7200 | 1.08 | 2642.2 | G300E | 5256000 | 41.24 | G300E | 4548997.57 | 35.69
505 | Story13 | B67 | 32 MPa RC Beam (60 cm x 25 cm) | Beam | 32MPa | Concrete Rectangular | 250 | 600 | 1500 | 6962.5 | 1.04 | 2555.05 | G300E | 5081111.41 | 39.87 | G300E | 4398883.89 | 34.52
506 | Story13 | B69 | 32 MPa RC Beam (60 cm x 25 cm) | Beam | 32MPa | Concrete Rectangular | 250 | 600 | 1500 | 6962.5 | 1.04 | 2555.05 | G300E | 5057802.17 | 39.69 | G300E | 4191903.29 | 32.89
507 | Story13 | B7 | 32 MPa RC Beam (60 cm x 25 cm) | Beam | 32MPa | Concrete Rectangular | 250 | 600 | 1500 | 6962.5 | 1.04 | 2555.05 | G300E | 4705700.57 | 36.92 | G300E | 859680.13 | 6.75
508 | Story13 | B70 | 32 MPa RC Beam (60 cm x 25 cm) | Beam | 32MPa | Concrete Rectangular | 250 | 600 | 1500 | 6962.5 | 1.04 | 2555.05 | G300E | 5049023.37 | 39.62 | G300E | 3417576.42 | 26.82
509 | Story13 | B71 | 32 MPa RC Beam (60 cm x 25 cm) | Beam | 32MPa | Concrete Rectangular | 250 | 600 | 1500 | 6962.5 | 1.04 | 2555.05 | G300E | 4472456.82 | 35.09 | G300E | 3202125.91 | 25.13
510 | Story13 | B72 | 32 MPa RC Beam (60 cm x 25 cm) | Beam | 32MPa | Concrete Rectangular | 250 | 600 | 1500 | 6962.5 | 1.04 | 2555.05 | G300E | 4820265.34 | 37.82 | G300E | 790445.66 | 6.2
511 | Story13 | B73 | 32 MPa RC Beam (60 cm x 25 cm) | Beam | 32MPa | Concrete Rectangular | 250 | 600 | 1500 | 6962.5 | 1.04 | 2555.05 | G300E | 4325927.84 | 33.94 | G300E | 1988752.04 | 15.6
512 | Story13 | B74 | 32 MPa RC Beam (60 cm x 25 cm) | Beam | 32MPa | Concrete Rectangular | 250 | 600 | 1500 | 6962.5 | 1.04 | 2555.05 | G300E | 4705700.57 | 36.92 | G300E | 859647.85 | 6.75
513 | Story13 | B75 | 32 MPa RC Beam (60 cm x 25 cm) | Beam | 32MPa | Concrete Rectangular | 250 | 600 | 1500 | 6962.5 | 1.04 | 2555.05 | G300E | 3819990.76 | 29.97 | G300E | 4459036.26 | 34.99
514 | Story13 | B76 | 32 MPa RC Beam (60 cm x 25 cm) | Beam | 32MPa | Concrete Rectangular | 250 | 600 | 1500 | 6962.5 | 1.04 | 2555.05 | G300E | 3537858.15 | 27.76 | G300E | 4205053.34 | 32.99
515 | Story13 | B77 | 32 MPa RC Beam (60 cm x 25 cm) | Beam | 32MPa | Concrete Rectangular | 250 | 600 | 1500 | 6962.5 | 1.04 | 2555.05 | G300E | 4221806.82 | 33.13 | G300E | 1695062.4 | 13.3
516 | Story13 | B78 | 32 MPa RC Beam (60 cm x 25 cm) | Beam | 32MPa | Concrete Rectangular | 250 | 600 | 1500 | 6962.5 | 1.04 | 2555.05 | G300E | 4313268.75 | 33.84 | G300E | 2797667.95 | 21.95
517 | Story13 | B79 | 32 MPa RC Beam (60 cm x 25 cm) | Beam | 32MPa | Concrete Rectangular | 250 | 600 | 1500 | 6962.5 | 1.04 | 2555.05 | G300E | 4702852.27 | 36.9 | G300E | 778423.96 | 6.11
518 | Story13 | B8 | 32 MPa RC Beam (60 cm x 25 cm) | Beam | 32MPa | Concrete Rectangular | 250 | 600 | 1500 | 6962.5 | 1.04 | 2555.05 | G300E | 3635690.91 | 28.53 | G300E | 3593291.82 | 28.19
519 | Story13 | B80 | 32 MPa RC Beam (60 cm x 25 cm) | Beam | 32MPa | Concrete Rectangular | 250 | 600 | 1500 | 6962.5 | 1.04 | 2555.05 | G300E | 4703168.75 | 36.9 | G300E | 778423.96 | 6.11
520 | Story13 | B81 | 32 MPa RC Beam (60 cm x 25 cm) | Beam | 32MPa | Concrete Rectangular | 250 | 600 | 1500 | 6962.5 | 1.04 | 2555.05 | G300E | 4488597.16 | 35.22 | G300E | 3202125.91 | 25.13
521 | Story13 | B82 | 32 MPa RC Beam (60 cm x 25 cm) | Beam | 32MPa | Concrete Rectangular | 250 | 600 | 1500 | 6962.5 | 1.04 | 2555.05 | G300E | 4819948.86 | 37.82 | G300E | 790386.8 | 6.2
522 | Story13 | B83 | 32 MPa RC Beam (60 cm x 25 cm) | Beam | 32MPa | Concrete Rectangular | 250 | 600 | 1500 | 6962.5 | 1.04 | 2555.05 | G300E | 4218642.05 | 33.1 | G300E | 3606583.86 | 28.3
523 | Story13 | B84 | 32 MPa RC Beam (60 cm x 25 cm) | Beam | 32MPa | Concrete Rectangular | 250 | 600 | 1500 | 6962.5 | 1.04 | 2555.05 | G300E | 4820898.3 | 37.83 | G300E | 790424.77 | 6.2
524 | Story13 | B85 | 32 MPa RC Beam (60 cm x 25 cm) | Beam | 32MPa | Concrete Rectangular | 250 | 600 | 1500 | 6962.5 | 1.04 | 2555.05 | G300E | 4470557.95 | 35.08 | G300E | 3202125.91 | 25.13
525 | Story13 | B86 | 32 MPa RC Beam (60 cm x 25 cm) | Beam | 32MPa | Concrete Rectangular | 250 | 600 | 1500 | 6962.5 | 1.04 | 2555.05 | G300E | 4688610.8 | 36.79 | G300E | 778363.19 | 6.11
526 | Story13 | B87 | 32 MPa RC Beam (60 cm x 25 cm) | Beam | 32MPa | Concrete Rectangular | 250 | 600 | 1500 | 6962.5 | 1.04 | 2555.05 | G300E | 4684496.59 | 36.76 | G300E | 777934.05 | 6.1
527 | Story13 | B88 | 32 MPa RC Beam (60 cm x 25 cm) | Beam | 32MPa | Concrete Rectangular | 250 | 600 | 1500 | 6962.5 | 1.04 | 2555.05 | G300E | 4295229.55 | 33.7 | G300E | 3606583.86 | 28.3
528 | Story13 | B89 | 32 MPa RC Beam (60 cm x 25 cm) | Beam | 32MPa | Concrete Rectangular | 250 | 600 | 1500 | 6962.5 | 1.04 | 2555.05 | G300E | 4220224.43 | 33.11 | G300E | 1695062.4 | 13.3
529 | Story13 | B9 | 32 MPa RC Beam (60 cm x 25 cm) | Beam | 32MPa | Concrete Rectangular | 250 | 600 | 1500 | 6962.5 | 1.04 | 2555.05 | G300E | 4705700.57 | 36.92 | G300E | 859680.13 | 6.75
530 | Story13 | B90 | 32 MPa RC Beam (60 cm x 25 cm) | Beam | 32MPa | Concrete Rectangular | 250 | 600 | 1500 | 6962.5 | 1.04 | 2555.05 | G300E | 3537858.15 | 27.76 | G300E | 4205053.34 | 32.99
531 | Story13 | B91 | 32 MPa RC Beam (60 cm x 25 cm) | Beam | 32MPa | Concrete Rectangular | 250 | 600 | 1500 | 6962.5 | 1.04 | 2555.05 | G300E | 3694239.2 | 28.99 | G300E | 4415499.77 | 34.65
532 | Story13 | B92 | 32 MPa RC Beam (60 cm x 25 cm) | Beam | 32MPa | Concrete Rectangular | 250 | 600 | 1500 | 6962.5 | 1.04 | 2555.05 | G300E | 4387640.91 | 34.43 | G300E | 3821109.88 | 29.98
533 | Story13 | B93 | 32 MPa RC Beam (60 cm x 25 cm) | Beam | 32MPa | Concrete Rectangular | 250 | 600 | 1500 | 6962.5 | 1.04 | 2555.05 | G300E | 4387640.91 | 34.43 | G300E | 3821109.88 | 29.98
534 | Story13 | B94 | 32 MPa RC Beam (60 cm x 25 cm) | Beam | 32MPa | Concrete Rectangular | 250 | 600 | 1500 | 6962.5 | 1.04 | 2555.05 | G300E | 4313268.75 | 33.84 | G300E | 2797667.95 | 21.95
535 | Story13 | B95 | 32 MPa RC Beam (60 cm x 25 cm) | Beam | 32MPa | Concrete Rectangular | 250 | 600 | 1500 | 6962.5 | 1.04 | 2555.05 | G300E | 4221806.82 | 33.13 | G300E | 1695062.4 | 13.3
536 | Story13 | B96 | 32 MPa RC Beam (60 cm x 25 cm) | Beam | 32MPa | Concrete Rectangular | 250 | 600 | 1500 | 6962.5 | 1.04 | 2555.05 | G300E | 4326877.27 | 33.95 | G300E | 1988752.04 | 15.6
537 | Story13 | B97 | 32 MPa RC Beam (60 cm x 25 cm) | Beam | 32MPa | Concrete Rectangular | 250 | 600 | 1500 | 6962.5 | 1.04 | 2555.05 | G300E | 4706017.05 | 36.93 | G300E | 859687.73 | 6.75
538 | Story13 | B98 | 32 MPa RC Beam (60 cm x 25 cm) | Beam | 32MPa | Concrete Rectangular | 250 | 600 | 1500 | 6962.5 | 1.04 | 2555.05 | G300E | 4411693.18 | 34.62 | G300E | 1988752.04 | 15.6
539 | Story13 | B99 | 32 MPa RC Beam (60 cm x 25 cm) | Beam | 32MPa | Concrete Rectangular | 250 | 600 | 1500 | 6962.5 | 1.04 | 2555.05 | G300E | 4705700.57 | 36.92 | G300E | 859647.85 | 6.75
540 | Story14 | B1 | 32 MPa RC Beam (60 cm x 25 cm) | Beam | 32MPa | Concrete Rectangular | 250 | 600 | 1500 | 6962.5 | 1.04 | 2555.05 | G300E | 3707531.25 | 29.09 | G300E | 4415499.77 | 34.65
541 | Story14 | B10 | 32 MPa RC Beam (60 cm x 25 cm) | Beam | 32MPa | Concrete Rectangular | 250 | 600 | 1500 | 6962.5 | 1.04 | 2555.05 | G300E | 3580844.02 | 28.1 | G300E | 4849541.69 | 38.05
542 | Story14 | B100 | 32 MPa RC Beam (60 cm x 25 cm) | Beam | 32MPa | Concrete Rectangular | 250 | 600 | 1500 | 6962.5 | 1.04 | 2555.05 | G300E | 4326877.27 | 33.95 | G300E | 1988752.04 | 15.6
543 | Story14 | B101 | 32 MPa RC Beam (60 cm x 25 cm) | Beam | 32MPa | Concrete Rectangular | 250 | 600 | 1500 | 6962.5 | 1.04 | 2555.05 | G300E | 4375931.25 | 34.34 | G300E | 1750446.56 | 13.73
544 | Story14 | B102 | 32 MPa RC Beam (60 cm x 25 cm) | Beam | 32MPa | Concrete Rectangular | 250 | 600 | 1500 | 6962.5 | 1.04 | 2555.05 | G300E | 4281621.02 | 33.6 | G300E | 2797667.95 | 21.95
545 | Story14 | B103 | 32 MPa RC Beam (60 cm x 25 cm) | Beam | 32MPa | Concrete Rectangular | 250 | 600 | 1500 | 6962.5 | 1.04 | 2555.05 | G300E | 4356309.66 | 34.18 | G300E | 3818314.75 | 29.96
546 | Story14 | B104 | 32 MPa RC Beam (60 cm x 25 cm) | Beam | 32MPa | Concrete Rectangular | 250 | 600 | 1500 | 6962.5 | 1.04 | 2555.05 | G300E | 4355676.7 | 34.18 | G300E | 3818198.92 | 29.96
547 | Story14 | B105 | 32 MPa RC Beam (60 cm x 25 cm) | Beam | 32MPa | Concrete Rectangular | 250 | 600 | 1500 | 6962.5 | 1.04 | 2555.05 | G300E | 3693606.25 | 28.98 | G300E | 4415499.77 | 34.65
548 | Story14 | B106 | 32 MPa RC Beam (60 cm x 25 cm) | Beam | 32MPa | Concrete Rectangular | 250 | 600 | 1500 | 6962.5 | 1.04 | 2555.05 | G300E | 3707531.25 | 29.09 | G300E | 4415499.77 | 34.65
549 | Story14 | B107 | 32 MPa RC Beam (60 cm x 25 cm) | Beam | 32MPa | Concrete Rectangular | 250 | 600 | 1500 | 6962.5 | 1.04 | 2555.05 | G300E | 3784875.54 | 29.7 | G300E | 4190522.9 | 32.88
550 | Story14 | B108 | 32 MPa RC Beam (60 cm x 25 cm) | Beam | 32MPa | Concrete Rectangular | 250 | 600 | 1500 | 6962.5 | 1.04 | 2555.05 | G300E | 3397700 | 26.66 | G300E | 4849541.69 | 38.05
551 | Story14 | B109 | 32 MPa RC Beam (60 cm x 25 cm) | Beam | 32MPa | Concrete Rectangular | 250 | 600 | 1500 | 6962.5 | 1.04 | 2555.05 | G300E | 3639488.64 | 28.56 | G300E | 3606583.86 | 28.3
552 | Story14 | B11 | 32 MPa RC Beam (60 cm x 25 cm) | Beam | 32MPa | Concrete Rectangular | 250 | 600 | 1500 | 6962.5 | 1.04 | 2555.05 | G300E | 4376880.68 | 34.34 | G300E | 1750446.56 | 13.73
553 | Story14 | B110 | 32 MPa RC Beam (60 cm x 25 cm) | Beam | 32MPa | Concrete Rectangular | 250 | 600 | 1500 | 6962.5 | 1.04 | 2555.05 | G300E | 3580844.02 | 28.1 | G300E | 4849541.69 | 38.05
554 | Story14 | B111 | 32 MPa RC Beam (60 cm x 25 cm) | Beam | 32MPa | Concrete Rectangular | 250 | 600 | 1500 | 6962.5 | 1.04 | 2555.05 | G300E | 3784572.83 | 29.7 | G300E | 4189312.03 | 32.87
555 | Story14 | B112 | 32 MPa RC Beam (60 cm x 25 cm) | Beam | 32MPa | Concrete Rectangular | 250 | 600 | 1500 | 6962.5 | 1.04 | 2555.05 | G300E | 3691390.91 | 28.96 | G300E | 4415499.77 | 34.65
556 | Story14 | B12 | 32 MPa RC Beam (60 cm x 25 cm) | Beam | 32MPa | Concrete Rectangular | 250 | 600 | 1500 | 6962.5 | 1.04 | 2555.05 | G300E | 3784875.54 | 29.7 | G300E | 4189312.03 | 32.87
557 | Story14 | B13 | 32 MPa RC Beam (60 cm x 25 cm) | Beam | 32MPa | Concrete Rectangular | 250 | 600 | 1500 | 6962.5 | 1.04 | 2555.05 | G300E | 4361373.3 | 34.22 | G300E | 3818229.3 | 29.96
558 | Story14 | B14 | 32 MPa RC Beam (60 cm x 25 cm) | Beam | 32MPa | Concrete Rectangular | 250 | 600 | 1500 | 6962.5 | 1.04 | 2555.05 | G300E | 3707531.25 | 29.09 | G300E | 4415499.77 | 34.65
559 | Story14 | B15 | 32 MPa RC Beam (60 cm x 25 cm) | Beam | 32MPa | Concrete Rectangular | 250 | 600 | 1500 | 6962.5 | 1.04 | 2555.05 | G300E | 3707531.25 | 29.09 | G300E | 4415499.77 | 34.65
560 | Story14 | B16 | 32 MPa RC Beam (60 cm x 25 cm) | Beam | 32MPa | Concrete Rectangular | 250 | 600 | 1500 | 6962.5 | 1.04 | 2555.05 | G300E | 3784875.54 | 29.7 | G300E | 4190522.9 | 32.88
561 | Story14 | B17 | 32 MPa RC Beam (60 cm x 25 cm) | Beam | 32MPa | Concrete Rectangular | 250 | 600 | 1500 | 6962.5 | 1.04 | 2555.05 | G300E | 4361373.3 | 34.22 | G300E | 3818229.3 | 29.96
562 | Story14 | B18 | 32 MPa RC Beam (60 cm x 25 cm) | Beam | 32MPa | Concrete Rectangular | 250 | 600 | 1500 | 6962.5 | 1.04 | 2555.05 | G300E | 4300609.66 | 33.74 | G300E | 2797667.95 | 21.95
563 | Story14 | B19 | 32 MPa RC Beam (60 cm x 25 cm) | Beam | 32MPa | Concrete Rectangular | 250 | 600 | 1500 | 6962.5 | 1.04 | 2555.05 | G300E | 4300609.66 | 33.74 | G300E | 2797667.95 | 21.95
564 | Story14 | B2 | 32 MPa RC Beam (60 cm x 25 cm) | Beam | 32MPa | Concrete Rectangular | 250 | 600 | 1500 | 6962.5 | 1.04 | 2555.05 | G300E | 3707531.25 | 29.09 | G300E | 4415499.77 | 34.65
565 | Story14 | B20 | 32 MPa RC Beam (60 cm x 25 cm) | Beam | 32MPa | Concrete Rectangular | 250 | 600 | 1500 | 6962.5 | 1.04 | 2555.05 | G300E | 4714245.45 | 36.99 | G300E | 778065.07 | 6.1
566 | Story14 | B21 | 32 MPa RC Beam (60 cm x 25 cm) | Beam | 32MPa | Concrete Rectangular | 250 | 600 | 1500 | 6962.5 | 1.04 | 2555.05 | G300E | 4327510.23 | 33.96 | G300E | 1988752.04 | 15.6
567 | Story14 | B22 | 32 MPa RC Beam (60 cm x 25 cm) | Beam | 32MPa | Concrete Rectangular | 250 | 600 | 1500 | 6962.5 | 1.04 | 2555.05 | G300E | 4835772.73 | 37.94 | G300E | 790791.26 | 6.2
568 | Story14 | B23 | 32 MPa RC Beam (60 cm x 25 cm) | Beam | 32MPa | Concrete Rectangular | 250 | 600 | 1500 | 6962.5 | 1.04 | 2555.05 | G300E | 4414857.95 | 34.64 | G300E | 1988752.04 | 15.6
569 | Story14 | B24 | 32 MPa RC Beam (60 cm x 25 cm) | Beam | 32MPa | Concrete Rectangular | 250 | 600 | 1500 | 6962.5 | 1.04 | 2555.05 | G300E | 4835772.73 | 37.94 | G300E | 790800.75 | 6.2
570 | Story14 | B25 | 32 MPa RC Beam (60 cm x 25 cm) | Beam | 32MPa | Concrete Rectangular | 250 | 600 | 1500 | 6962.5 | 1.04 | 2555.05 | G300E | 4327510.23 | 33.96 | G300E | 1988752.04 | 15.6
571 | Story14 | B26 | 32 MPa RC Beam (60 cm x 25 cm) | Beam | 32MPa | Concrete Rectangular | 250 | 600 | 1500 | 6962.5 | 1.04 | 2555.05 | G300E | 4714245.45 | 36.99 | G300E | 778065.07 | 6.1
572 | Story14 | B27 | 32 MPa RC Beam (60 cm x 25 cm) | Beam | 32MPa | Concrete Rectangular | 250 | 600 | 1500 | 6962.5 | 1.04 | 2555.05 | G300E | 4300609.66 | 33.74 | G300E | 2797667.95 | 21.95
573 | Story14 | B28 | 32 MPa RC Beam (60 cm x 25 cm) | Beam | 32MPa | Concrete Rectangular | 250 | 600 | 1500 | 6962.5 | 1.04 | 2555.05 | G300E | 4300609.66 | 33.74 | G300E | 2797667.95 | 21.95
574 | Story14 | B29 | 32 MPa RC Beam (60 cm x 25 cm) | Beam | 32MPa | Concrete Rectangular | 250 | 600 | 1500 | 6962.5 | 1.04 | 2555.05 | G300E | 4361373.3 | 34.22 | G300E | 3818231.2 | 29.96
575 | Story14 | B3 | 32 MPa RC Beam (60 cm x 25 cm) | Beam | 32MPa | Concrete Rectangular | 250 | 600 | 1500 | 6962.5 | 1.04 | 2555.05 | G300E | 4361373.3 | 34.22 | G300E | 3818231.2 | 29.96
576 | Story14 | B30 | 32 MPa RC Beam (60 cm x 25 cm) | Beam | 32MPa | Concrete Rectangular | 250 | 600 | 1500 | 6962.5 | 1.04 | 2555.05 | G300E | 3784875.54 | 29.7 | G300E | 4189312.03 | 32.87
577 | Story14 | B31 | 32 MPa RC Beam (60 cm x 25 cm) | Beam | 32MPa | Concrete Rectangular | 250 | 600 | 1500 | 6962.5 | 1.04 | 2555.05 | G300E | 3397700 | 26.66 | G300E | 4849541.69 | 38.05
578 | Story14 | B32 | 32 MPa RC Beam (60 cm x 25 cm) | Beam | 32MPa | Concrete Rectangular | 250 | 600 | 1500 | 6962.5 | 1.04 | 2555.05 | G300E | 4376880.68 | 34.34 | G300E | 1750446.56 | 13.73
579 | Story14 | B33 | 32 MPa RC Beam (60 cm x 25 cm) | Beam | 32MPa | Concrete Rectangular | 250 | 600 | 1500 | 6962.5 | 1.04 | 2555.05 | G300E | 4327510.23 | 33.96 | G300E | 1988752.04 | 15.6
580 | Story14 | B34 | 32 MPa RC Beam (60 cm x 25 cm) | Beam | 32MPa | Concrete Rectangular | 250 | 600 | 1500 | 6962.5 | 1.04 | 2555.05 | G300E | 4714245.45 | 36.99 | G300E | 778065.07 | 6.1
581 | Story14 | B35 | 32 MPa RC Beam (60 cm x 25 cm) | Beam | 32MPa | Concrete Rectangular | 250 | 600 | 1500 | 6962.5 | 1.04 | 2555.05 | G300E | 4475621.59 | 35.12 | G300E | 4415499.77 | 34.65
582 | Story14 | B36 | 32 MPa RC Beam (60 cm x 25 cm) | Beam | 32MPa | Concrete Rectangular | 250 | 600 | 1500 | 6962.5 | 1.04 | 2555.05 | G300E | 4475621.59 | 35.12 | G300E | 4415499.77 | 34.65
583 | Story14 | B37 | 32 MPa RC Beam (60 cm x 25 cm) | Beam | 32MPa | Concrete Rectangular | 250 | 600 | 1500 | 7200 | 1.08 | 2642.2 | G300E | 5332695.65 | 41.84 | G300E | 4698127.72 | 36.86
584 | Story14 | B38 | 32 MPa RC Beam (60 cm x 25 cm) | Beam | 32MPa | Concrete Rectangular | 250 | 600 | 1500 | 6962.5 | 1.04 | 2555.05 | G300E | 4195222.73 | 32.92 | G300E | 3606583.86 | 28.3
585 | Story14 | B39 | 32 MPa RC Beam (60 cm x 25 cm) | Beam | 32MPa | Concrete Rectangular | 250 | 600 | 1500 | 7200 | 1.08 | 2642.2 | G300E | 5335826.09 | 41.87 | G300E | 4698321.18 | 36.86
586 | Story14 | B4 | 32 MPa RC Beam (60 cm x 25 cm) | Beam | 32MPa | Concrete Rectangular | 250 | 600 | 1500 | 6962.5 | 1.04 | 2555.05 | G300E | 3784875.54 | 29.7 | G300E | 4189312.03 | 32.87
587 | Story14 | B40 | 32 MPa RC Beam (60 cm x 25 cm) | Beam | 32MPa | Concrete Rectangular | 250 | 600 | 1500 | 6962.5 | 1.04 | 2555.05 | G300E | 4475305.11 | 35.11 | G300E | 4415499.77 | 34.65
588 | Story14 | B41 | 32 MPa RC Beam (60 cm x 25 cm) | Beam | 32MPa | Concrete Rectangular | 250 | 600 | 1500 | 6962.5 | 1.04 | 2555.05 | G300E | 4474988.64 | 35.11 | G300E | 4415499.77 | 34.65
589 | Story14 | B42 | 32 MPa RC Beam (60 cm x 25 cm) | Beam | 32MPa | Concrete Rectangular | 250 | 600 | 1500 | 6962.5 | 1.04 | 2555.05 | G300E | 4714245.45 | 36.99 | G300E | 778066.97 | 6.11
590 | Story14 | B43 | 32 MPa RC Beam (60 cm x 25 cm) | Beam | 32MPa | Concrete Rectangular | 250 | 600 | 1500 | 6962.5 | 1.04 | 2555.05 | G300E | 4327510.23 | 33.96 | G300E | 1988752.04 | 15.6
591 | Story14 | B44 | 32 MPa RC Beam (60 cm x 25 cm) | Beam | 32MPa | Concrete Rectangular | 250 | 600 | 1500 | 6962.5 | 1.04 | 2555.05 | G300E | 4376880.68 | 34.34 | G300E | 1750446.56 | 13.73
592 | Story14 | B45 | 32 MPa RC Beam (60 cm x 25 cm) | Beam | 32MPa | Concrete Rectangular | 250 | 600 | 1500 | 6962.5 | 1.04 | 2555.05 | G300E | 3397700 | 26.66 | G300E | 4849541.69 | 38.05
593 | Story14 | B46 | 32 MPa RC Beam (60 cm x 25 cm) | Beam | 32MPa | Concrete Rectangular | 250 | 600 | 1500 | 6962.5 | 1.04 | 2555.05 | G300E | 3639488.64 | 28.56 | G300E | 3606583.86 | 28.3
594 | Story14 | B47 | 32 MPa RC Beam (60 cm x 25 cm) | Beam | 32MPa | Concrete Rectangular | 250 | 600 | 1500 | 6962.5 | 1.04 | 2555.05 | G300E | 4702219.32 | 36.9 | G300E | 855117.16 | 6.71
595 | Story14 | B48 | 32 MPa RC Beam (60 cm x 25 cm) | Beam | 32MPa | Concrete Rectangular | 250 | 600 | 1500 | 6962.5 | 1.04 | 2555.05 | G300E | 4414857.95 | 34.64 | G300E | 1988752.04 | 15.6
596 | Story14 | B49 | 32 MPa RC Beam (60 cm x 25 cm) | Beam | 32MPa | Concrete Rectangular | 250 | 600 | 1500 | 6962.5 | 1.04 | 2555.05 | G300E | 4835772.73 | 37.94 | G300E | 790789.36 | 6.2
597 | Story14 | B5 | 32 MPa RC Beam (60 cm x 25 cm) | Beam | 32MPa | Concrete Rectangular | 250 | 600 | 1500 | 6962.5 | 1.04 | 2555.05 | G300E | 4376880.68 | 34.34 | G300E | 1750446.56 | 13.73
598 | Story14 | B50 | 32 MPa RC Beam (60 cm x 25 cm) | Beam | 32MPa | Concrete Rectangular | 250 | 600 | 1500 | 6962.5 | 1.04 | 2555.05 | G300E | 4195222.73 | 32.92 | G300E | 3606583.86 | 28.3
599 | Story14 | B51 | 32 MPa RC Beam (60 cm x 25 cm) | Beam | 32MPa | Concrete Rectangular | 250 | 600 | 1500 | 7200 | 1.08 | 2642.2 | G300E | 5333634.78 | 41.85 | G300E | 4698180.31 | 36.86
600 | Story14 | B55 | 32 MPa RC Beam (60 cm x 25 cm) | Beam | 32MPa | Concrete Rectangular | 250 | 600 | 1500 | 6962.5 | 1.04 | 2555.05 | G300E | 5157698.91 | 40.47 | G300E | 4543258.29 | 35.65
601 | Story14 | B56 | 32 MPa RC Beam (60 cm x 25 cm) | Beam | 32MPa | Concrete Rectangular | 250 | 600 | 1500 | 6962.5 | 1.04 | 2555.05 | G300E | 4195855.68 | 32.92 | G300E | 3606583.86 | 28.3
602 | Story14 | B57 | 32 MPa RC Beam (60 cm x 25 cm) | Beam | 32MPa | Concrete Rectangular | 250 | 600 | 1500 | 6962.5 | 1.04 | 2555.05 | G300E | 4834823.3 | 37.94 | G300E | 790751.38 | 6.2
603 | Story14 | B58 | 32 MPa RC Beam (60 cm x 25 cm) | Beam | 32MPa | Concrete Rectangular | 250 | 600 | 1500 | 6962.5 | 1.04 | 2555.05 | G300E | 4414857.95 | 34.64 | G300E | 1988752.04 | 15.6
604 | Story14 | B59 | 32 MPa RC Beam (60 cm x 25 cm) | Beam | 32MPa | Concrete Rectangular | 250 | 600 | 1500 | 6962.5 | 1.04 | 2555.05 | G300E | 4702852.27 | 36.9 | G300E | 855120.96 | 6.71
605 | Story14 | B6 | 32 MPa RC Beam (60 cm x 25 cm) | Beam | 32MPa | Concrete Rectangular | 250 | 600 | 1500 | 6962.5 | 1.04 | 2555.05 | G300E | 3397700 | 26.66 | G300E | 4849541.69 | 38.05
606 | Story14 | B60 | 32 MPa RC Beam (60 cm x 25 cm) | Beam | 32MPa | Concrete Rectangular | 250 | 600 | 1500 | 6962.5 | 1.04 | 2555.05 | G300E | 3639488.64 | 28.56 | G300E | 3606583.86 | 28.3
607 | Story14 | B61 | 32 MPa RC Beam (60 cm x 25 cm) | Beam | 32MPa | Concrete Rectangular | 250 | 600 | 1500 | 6962.5 | 1.04 | 2555.05 | G300E | 3580844.02 | 28.1 | G300E | 4849541.69 | 38.05
608 | Story14 | B62 | 32 MPa RC Beam (60 cm x 25 cm) | Beam | 32MPa | Concrete Rectangular | 250 | 600 | 1500 | 6962.5 | 1.04 | 2555.05 | G300E | 4702219.32 | 36.9 | G300E | 855115.26 | 6.71
609 | Story14 | B63 | 32 MPa RC Beam (60 cm x 25 cm) | Beam | 32MPa | Concrete Rectangular | 250 | 600 | 1500 | 6962.5 | 1.04 | 2555.05 | G300E | 4327510.23 | 33.96 | G300E | 1988752.04 | 15.6
610 | Story14 | B64 | 32 MPa RC Beam (60 cm x 25 cm) | Beam | 32MPa | Concrete Rectangular | 250 | 600 | 1500 | 6962.5 | 1.04 | 2555.05 | G300E | 4835772.73 | 37.94 | G300E | 790789.36 | 6.2
611 | Story14 | B65 | 32 MPa RC Beam (60 cm x 25 cm) | Beam | 32MPa | Concrete Rectangular | 250 | 600 | 1500 | 6962.5 | 1.04 | 2555.05 | G300E | 4475621.59 | 35.12 | G300E | 4415499.77 | 34.65
612 | Story14 | B66 | 32 MPa RC Beam (60 cm x 25 cm) | Beam | 32MPa | Concrete Rectangular | 250 | 600 | 1500 | 7200 | 1.08 | 2642.2 | G300E | 5333634.78 | 41.85 | G300E | 4698189.7 | 36.86
613 | Story14 | B67 | 32 MPa RC Beam (60 cm x 25 cm) | Beam | 32MPa | Concrete Rectangular | 250 | 600 | 1500 | 6962.5 | 1.04 | 2555.05 | G300E | 5156488.04 | 40.46 | G300E | 4543158.39 | 35.65
614 | Story14 | B69 | 32 MPa RC Beam (60 cm x 25 cm) | Beam | 32MPa | Concrete Rectangular | 250 | 600 | 1500 | 6962.5 | 1.04 | 2555.05 | G300E | 5131665.22 | 40.26 | G300E | 4527418.3 | 35.52
615 | Story14 | B7 | 32 MPa RC Beam (60 cm x 25 cm) | Beam | 32MPa | Concrete Rectangular | 250 | 600 | 1500 | 6962.5 | 1.04 | 2555.05 | G300E | 4702219.32 | 36.9 | G300E | 855117.16 | 6.71
616 | Story14 | B70 | 32 MPa RC Beam (60 cm x 25 cm) | Beam | 32MPa | Concrete Rectangular | 250 | 600 | 1500 | 6962.5 | 1.04 | 2555.05 | G300E | 5121978.26 | 40.19 | G300E | 3806049.41 | 29.86
617 | Story14 | B71 | 32 MPa RC Beam (60 cm x 25 cm) | Beam | 32MPa | Concrete Rectangular | 250 | 600 | 1500 | 6962.5 | 1.04 | 2555.05 | G300E | 4460114.2 | 35 | G300E | 4213270.79 | 33.06
618 | Story14 | B72 | 32 MPa RC Beam (60 cm x 25 cm) | Beam | 32MPa | Concrete Rectangular | 250 | 600 | 1500 | 6962.5 | 1.04 | 2555.05 | G300E | 4835456.25 | 37.94 | G300E | 790814.04 | 6.21
619 | Story14 | B73 | 32 MPa RC Beam (60 cm x 25 cm) | Beam | 32MPa | Concrete Rectangular | 250 | 600 | 1500 | 6962.5 | 1.04 | 2555.05 | G300E | 4326877.27 | 33.95 | G300E | 1988752.04 | 15.6
620 | Story14 | B74 | 32 MPa RC Beam (60 cm x 25 cm) | Beam | 32MPa | Concrete Rectangular | 250 | 600 | 1500 | 6962.5 | 1.04 | 2555.05 | G300E | 4701902.84 | 36.89 | G300E | 855082.98 | 6.71
621 | Story14 | B75 | 32 MPa RC Beam (60 cm x 25 cm) | Beam | 32MPa | Concrete Rectangular | 250 | 600 | 1500 | 6962.5 | 1.04 | 2555.05 | G300E | 3580844.02 | 28.1 | G300E | 4849541.69 | 38.05
622 | Story14 | B76 | 32 MPa RC Beam (60 cm x 25 cm) | Beam | 32MPa | Concrete Rectangular | 250 | 600 | 1500 | 6962.5 | 1.04 | 2555.05 | G300E | 3784875.54 | 29.7 | G300E | 4190522.9 | 32.88
623 | Story14 | B77 | 32 MPa RC Beam (60 cm x 25 cm) | Beam | 32MPa | Concrete Rectangular | 250 | 600 | 1500 | 6962.5 | 1.04 | 2555.05 | G300E | 4376880.68 | 34.34 | G300E | 1750446.56 | 13.73
624 | Story14 | B78 | 32 MPa RC Beam (60 cm x 25 cm) | Beam | 32MPa | Concrete Rectangular | 250 | 600 | 1500 | 6962.5 | 1.04 | 2555.05 | G300E | 4300609.66 | 33.74 | G300E | 2797667.95 | 21.95
625 | Story14 | B79 | 32 MPa RC Beam (60 cm x 25 cm) | Beam | 32MPa | Concrete Rectangular | 250 | 600 | 1500 | 6962.5 | 1.04 | 2555.05 | G300E | 4714245.45 | 36.99 | G300E | 778065.07 | 6.1
626 | Story14 | B8 | 32 MPa RC Beam (60 cm x 25 cm) | Beam | 32MPa | Concrete Rectangular | 250 | 600 | 1500 | 6962.5 | 1.04 | 2555.05 | G300E | 3639488.64 | 28.56 | G300E | 3606583.86 | 28.3
627 | Story14 | B80 | 32 MPa RC Beam (60 cm x 25 cm) | Beam | 32MPa | Concrete Rectangular | 250 | 600 | 1500 | 6962.5 | 1.04 | 2555.05 | G300E | 4714245.45 | 36.99 | G300E | 778066.97 | 6.11
628 | Story14 | B81 | 32 MPa RC Beam (60 cm x 25 cm) | Beam | 32MPa | Concrete Rectangular | 250 | 600 | 1500 | 6962.5 | 1.04 | 2555.05 | G300E | 4475621.59 | 35.12 | G300E | 4415499.77 | 34.65
629 | Story14 | B82 | 32 MPa RC Beam (60 cm x 25 cm) | Beam | 32MPa | Concrete Rectangular | 250 | 600 | 1500 | 6962.5 | 1.04 | 2555.05 | G300E | 4834823.3 | 37.94 | G300E | 790753.28 | 6.2
630 | Story14 | B83 | 32 MPa RC Beam (60 cm x 25 cm) | Beam | 32MPa | Concrete Rectangular | 250 | 600 | 1500 | 6962.5 | 1.04 | 2555.05 | G300E | 4195855.68 | 32.92 | G300E | 3606583.86 | 28.3
631 | Story14 | B84 | 32 MPa RC Beam (60 cm x 25 cm) | Beam | 32MPa | Concrete Rectangular | 250 | 600 | 1500 | 6962.5 | 1.04 | 2555.05 | G300E | 4835456.25 | 37.94 | G300E | 790795.05 | 6.2
632 | Story14 | B85 | 32 MPa RC Beam (60 cm x 25 cm) | Beam | 32MPa | Concrete Rectangular | 250 | 600 | 1500 | 6962.5 | 1.04 | 2555.05 | G300E | 4458848.3 | 34.99 | G300E | 4213270.79 | 33.06
633 | Story14 | B86 | 32 MPa RC Beam (60 cm x 25 cm) | Beam | 32MPa | Concrete Rectangular | 250 | 600 | 1500 | 6962.5 | 1.04 | 2555.05 | G300E | 4699054.55 | 36.87 | G300E | 778010 | 6.1
634 | Story14 | B87 | 32 MPa RC Beam (60 cm x 25 cm) | Beam | 32MPa | Concrete Rectangular | 250 | 600 | 1500 | 6962.5 | 1.04 | 2555.05 | G300E | 4694307.39 | 36.83 | G300E | 777588.46 | 6.1
635 | Story14 | B88 | 32 MPa RC Beam (60 cm x 25 cm) | Beam | 32MPa | Concrete Rectangular | 250 | 600 | 1500 | 6962.5 | 1.04 | 2555.05 | G300E | 4282253.98 | 33.6 | G300E | 2797667.95 | 21.95
636 | Story14 | B89 | 32 MPa RC Beam (60 cm x 25 cm) | Beam | 32MPa | Concrete Rectangular | 250 | 600 | 1500 | 6962.5 | 1.04 | 2555.05 | G300E | 4375931.25 | 34.34 | G300E | 1750446.56 | 13.73
637 | Story14 | B9 | 32 MPa RC Beam (60 cm x 25 cm) | Beam | 32MPa | Concrete Rectangular | 250 | 600 | 1500 | 6962.5 | 1.04 | 2555.05 | G300E | 4702219.32 | 36.9 | G300E | 855117.16 | 6.71
638 | Story14 | B90 | 32 MPa RC Beam (60 cm x 25 cm) | Beam | 32MPa | Concrete Rectangular | 250 | 600 | 1500 | 6962.5 | 1.04 | 2555.05 | G300E | 3784572.83 | 29.7 | G300E | 4189312.03 | 32.87
639 | Story14 | B91 | 32 MPa RC Beam (60 cm x 25 cm) | Beam | 32MPa | Concrete Rectangular | 250 | 600 | 1500 | 6962.5 | 1.04 | 2555.05 | G300E | 3707531.25 | 29.09 | G300E | 4415499.77 | 34.65
640 | Story14 | B92 | 32 MPa RC Beam (60 cm x 25 cm) | Beam | 32MPa | Concrete Rectangular | 250 | 600 | 1500 | 6962.5 | 1.04 | 2555.05 | G300E | 4361373.3 | 34.22 | G300E | 3818231.2 | 29.96
641 | Story14 | B93 | 32 MPa RC Beam (60 cm x 25 cm) | Beam | 32MPa | Concrete Rectangular | 250 | 600 | 1500 | 6962.5 | 1.04 | 2555.05 | G300E | 4361373.3 | 34.22 | G300E | 3818229.3 | 29.96
642 | Story14 | B94 | 32 MPa RC Beam (60 cm x 25 cm) | Beam | 32MPa | Concrete Rectangular | 250 | 600 | 1500 | 6962.5 | 1.04 | 2555.05 | G300E | 4300609.66 | 33.74 | G300E | 2797667.95 | 21.95
643 | Story14 | B95 | 32 MPa RC Beam (60 cm x 25 cm) | Beam | 32MPa | Concrete Rectangular | 250 | 600 | 1500 | 6962.5 | 1.04 | 2555.05 | G300E | 4376880.68 | 34.34 | G300E | 1750446.56 | 13.73
644 | Story14 | B96 | 32 MPa RC Beam (60 cm x 25 cm) | Beam | 32MPa | Concrete Rectangular | 250 | 600 | 1500 | 6962.5 | 1.04 | 2555.05 | G300E | 4327510.23 | 33.96 | G300E | 1988752.04 | 15.6
645 | Story14 | B97 | 32 MPa RC Beam (60 cm x 25 cm) | Beam | 32MPa | Concrete Rectangular | 250 | 600 | 1500 | 6962.5 | 1.04 | 2555.05 | G300E | 4702852.27 | 36.9 | G300E | 855122.86 | 6.71
646 | Story14 | B98 | 32 MPa RC Beam (60 cm x 25 cm) | Beam | 32MPa | Concrete Rectangular | 250 | 600 | 1500 | 6962.5 | 1.04 | 2555.05 | G300E | 4414857.95 | 34.64 | G300E | 1988752.04 | 15.6
647 | Story14 | B99 | 32 MPa RC Beam (60 cm x 25 cm) | Beam | 32MPa | Concrete Rectangular | 250 | 600 | 1500 | 6962.5 | 1.04 | 2555.05 | G300E | 4701902.84 | 36.89 | G300E | 855084.88 | 6.71
648 | Story15 | B1 | 32 MPa RC Beam (60 cm x 25 cm) | Beam | 32MPa | Concrete Rectangular | 250 | 600 | 1500 | 6987.5 | 1.05 | 2564.22 | G300E | 3321492.93 | 26.06 | G300E | 3637759.34 | 28.54
649 | Story15 | B10 | 32 MPa RC Beam (60 cm x 25 cm) | Beam | 32MPa | Concrete Rectangular | 250 | 600 | 1500 | 6987.5 | 1.05 | 2564.22 | G300E | 3269846.2 | 25.66 | G300E | 5147061.77 | 40.39
650 | Story15 | B100 | 32 MPa RC Beam (60 cm x 25 cm) | Beam | 32MPa | Concrete Rectangular | 250 | 600 | 1500 | 6987.5 | 1.05 | 2564.22 | G300E | 4115319.89 | 32.29 | G300E | 1995892.98 | 15.66
651 | Story15 | B101 | 32 MPa RC Beam (60 cm x 25 cm) | Beam | 32MPa | Concrete Rectangular | 250 | 600 | 1500 | 6987.5 | 1.05 | 2564.22 | G300E | 4404665.91 | 34.56 | G300E | 821884.36 | 6.45
652 | Story15 | B102 | 32 MPa RC Beam (60 cm x 25 cm) | Beam | 32MPa | Concrete Rectangular | 250 | 600 | 1500 | 6987.5 | 1.05 | 2564.22 | G300E | 4354482.95 | 34.17 | G300E | 1995892.98 | 15.66
653 | Story15 | B103 | 32 MPa RC Beam (60 cm x 25 cm) | Beam | 32MPa | Concrete Rectangular | 250 | 600 | 1500 | 6987.5 | 1.05 | 2564.22 | G300E | 4246494.32 | 33.32 | G300E | 2808997.87 | 22.04
654 | Story15 | B104 | 32 MPa RC Beam (60 cm x 25 cm) | Beam | 32MPa | Concrete Rectangular | 250 | 600 | 1500 | 6987.5 | 1.05 | 2564.22 | G300E | 4244271.02 | 33.3 | G300E | 2808704.39 | 22.04
655 | Story15 | B105 | 32 MPa RC Beam (60 cm x 25 cm) | Beam | 32MPa | Concrete Rectangular | 250 | 600 | 1500 | 6987.5 | 1.05 | 2564.22 | G300E | 3206958.7 | 25.16 | G300E | 3637759.34 | 28.54
656 | Story15 | B106 | 32 MPa RC Beam (60 cm x 25 cm) | Beam | 32MPa | Concrete Rectangular | 250 | 600 | 1500 | 6987.5 | 1.05 | 2564.22 | G300E | 3321492.93 | 26.06 | G300E | 3637759.34 | 28.54
657 | Story15 | B107 | 32 MPa RC Beam (60 cm x 25 cm) | Beam | 32MPa | Concrete Rectangular | 250 | 600 | 1500 | 6987.5 | 1.05 | 2564.22 | G300E | 3452460.23 | 27.09 | G300E | 4214106.62 | 33.07
658 | Story15 | B108 | 32 MPa RC Beam (60 cm x 25 cm) | Beam | 32MPa | Concrete Rectangular | 250 | 600 | 1500 | 6987.5 | 1.05 | 2564.22 | G300E | 3269846.2 | 25.66 | G300E | 5147061.77 | 40.39
659 | Story15 | B109 | 32 MPa RC Beam (60 cm x 25 cm) | Beam | 32MPa | Concrete Rectangular | 250 | 600 | 1500 | 6987.5 | 1.05 | 2564.22 | G300E | 3400371.59 | 26.68 | G300E | 3590948.67 | 28.18
660 | Story15 | B11 | 32 MPa RC Beam (60 cm x 25 cm) | Beam | 32MPa | Concrete Rectangular | 250 | 600 | 1500 | 6987.5 | 1.05 | 2564.22 | G300E | 4405618.75 | 34.57 | G300E | 822033 | 6.45
661 | Story15 | B110 | 32 MPa RC Beam (60 cm x 25 cm) | Beam | 32MPa | Concrete Rectangular | 250 | 600 | 1500 | 6987.5 | 1.05 | 2564.22 | G300E | 3269846.2 | 25.66 | G300E | 5146150.35 | 40.38
662 | Story15 | B111 | 32 MPa RC Beam (60 cm x 25 cm) | Beam | 32MPa | Concrete Rectangular | 250 | 600 | 1500 | 6987.5 | 1.05 | 2564.22 | G300E | 3451189.77 | 27.08 | G300E | 4214106.62 | 33.07
663 | Story15 | B112 | 32 MPa RC Beam (60 cm x 25 cm) | Beam | 32MPa | Concrete Rectangular | 250 | 600 | 1500 | 6987.5 | 1.05 | 2564.22 | G300E | 3206958.7 | 25.16 | G300E | 3637759.34 | 28.54
664 | Story15 | B12 | 32 MPa RC Beam (60 cm x 25 cm) | Beam | 32MPa | Concrete Rectangular | 250 | 600 | 1500 | 6987.5 | 1.05 | 2564.22 | G300E | 3452460.23 | 27.09 | G300E | 4214106.62 | 33.07
665 | Story15 | B13 | 32 MPa RC Beam (60 cm x 25 cm) | Beam | 32MPa | Concrete Rectangular | 250 | 600 | 1500 | 6987.5 | 1.05 | 2564.22 | G300E | 4140093.75 | 32.48 | G300E | 2809068.38 | 22.04
666 | Story15 | B14 | 32 MPa RC Beam (60 cm x 25 cm) | Beam | 32MPa | Concrete Rectangular | 250 | 600 | 1500 | 6987.5 | 1.05 | 2564.22 | G300E | 3321492.93 | 26.06 | G300E | 3637759.34 | 28.54
667 | Story15 | B15 | 32 MPa RC Beam (60 cm x 25 cm) | Beam | 32MPa | Concrete Rectangular | 250 | 600 | 1500 | 6987.5 | 1.05 | 2564.22 | G300E | 3321492.93 | 26.06 | G300E | 3637759.34 | 28.54
668 | Story15 | B16 | 32 MPa RC Beam (60 cm x 25 cm) | Beam | 32MPa | Concrete Rectangular | 250 | 600 | 1500 | 6987.5 | 1.05 | 2564.22 | G300E | 3452460.23 | 27.09 | G300E | 4214106.62 | 33.07
669 | Story15 | B17 | 32 MPa RC Beam (60 cm x 25 cm) | Beam | 32MPa | Concrete Rectangular | 250 | 600 | 1500 | 6987.5 | 1.05 | 2564.22 | G300E | 4140093.75 | 32.48 | G300E | 2809068.38 | 22.04
670 | Story15 | B18 | 32 MPa RC Beam (60 cm x 25 cm) | Beam | 32MPa | Concrete Rectangular | 250 | 600 | 1500 | 6987.5 | 1.05 | 2564.22 | G300E | 4377033.52 | 34.34 | G300E | 1995892.98 | 15.66
671 | Story15 | B19 | 32 MPa RC Beam (60 cm x 25 cm) | Beam | 32MPa | Concrete Rectangular | 250 | 600 | 1500 | 6987.5 | 1.05 | 2564.22 | G300E | 4377033.52 | 34.34 | G300E | 1995892.98 | 15.66
672 | Story15 | B2 | 32 MPa RC Beam (60 cm x 25 cm) | Beam | 32MPa | Concrete Rectangular | 250 | 600 | 1500 | 6987.5 | 1.05 | 2564.22 | G300E | 3321492.93 | 26.06 | G300E | 3637759.34 | 28.54
673 | Story15 | B20 | 32 MPa RC Beam (60 cm x 25 cm) | Beam | 32MPa | Concrete Rectangular | 250 | 600 | 1500 | 6987.5 | 1.05 | 2564.22 | G300E | 4525676.7 | 35.51 | G300E | 778162.3 | 6.11
674 | Story15 | B21 | 32 MPa RC Beam (60 cm x 25 cm) | Beam | 32MPa | Concrete Rectangular | 250 | 600 | 1500 | 6987.5 | 1.05 | 2564.22 | G300E | 4115955.11 | 32.3 | G300E | 1995892.98 | 15.66
675 | Story15 | B22 | 32 MPa RC Beam (60 cm x 25 cm) | Beam | 32MPa | Concrete Rectangular | 250 | 600 | 1500 | 6987.5 | 1.05 | 2564.22 | G300E | 4665109.09 | 36.6 | G300E | 784500.6 | 6.16
676 | Story15 | B23 | 32 MPa RC Beam (60 cm x 25 cm) | Beam | 32MPa | Concrete Rectangular | 250 | 600 | 1500 | 6987.5 | 1.05 | 2564.22 | G300E | 4229343.18 | 33.18 | G300E | 1995892.98 | 15.66
677 | Story15 | B24 | 32 MPa RC Beam (60 cm x 25 cm) | Beam | 32MPa | Concrete Rectangular | 250 | 600 | 1500 | 6987.5 | 1.05 | 2564.22 | G300E | 4665109.09 | 36.6 | G300E | 784508.22 | 6.16
678 | Story15 | B25 | 32 MPa RC Beam (60 cm x 25 cm) | Beam | 32MPa | Concrete Rectangular | 250 | 600 | 1500 | 6987.5 | 1.05 | 2564.22 | G300E | 4115955.11 | 32.3 | G300E | 1995892.98 | 15.66
679 | Story15 | B26 | 32 MPa RC Beam (60 cm x 25 cm) | Beam | 32MPa | Concrete Rectangular | 250 | 600 | 1500 | 6987.5 | 1.05 | 2564.22 | G300E | 4525676.7 | 35.51 | G300E | 778162.3 | 6.11
680 | Story15 | B27 | 32 MPa RC Beam (60 cm x 25 cm) | Beam | 32MPa | Concrete Rectangular | 250 | 600 | 1500 | 6987.5 | 1.05 | 2564.22 | G300E | 4377033.52 | 34.34 | G300E | 1995892.98 | 15.66
681 | Story15 | B28 | 32 MPa RC Beam (60 cm x 25 cm) | Beam | 32MPa | Concrete Rectangular | 250 | 600 | 1500 | 6987.5 | 1.05 | 2564.22 | G300E | 4377033.52 | 34.34 | G300E | 1995892.98 | 15.66
682 | Story15 | B29 | 32 MPa RC Beam (60 cm x 25 cm) | Beam | 32MPa | Concrete Rectangular | 250 | 600 | 1500 | 6987.5 | 1.05 | 2564.22 | G300E | 4140093.75 | 32.48 | G300E | 2809070.28 | 22.04
683 | Story15 | B3 | 32 MPa RC Beam (60 cm x 25 cm) | Beam | 32MPa | Concrete Rectangular | 250 | 600 | 1500 | 6987.5 | 1.05 | 2564.22 | G300E | 4140093.75 | 32.48 | G300E | 2809068.38 | 22.04
684 | Story15 | B30 | 32 MPa RC Beam (60 cm x 25 cm) | Beam | 32MPa | Concrete Rectangular | 250 | 600 | 1500 | 6987.5 | 1.05 | 2564.22 | G300E | 3452460.23 | 27.09 | G300E | 4214106.62 | 33.07
685 | Story15 | B31 | 32 MPa RC Beam (60 cm x 25 cm) | Beam | 32MPa | Concrete Rectangular | 250 | 600 | 1500 | 6987.5 | 1.05 | 2564.22 | G300E | 3269846.2 | 25.66 | G300E | 5147061.77 | 40.39
686 | Story15 | B32 | 32 MPa RC Beam (60 cm x 25 cm) | Beam | 32MPa | Concrete Rectangular | 250 | 600 | 1500 | 6987.5 | 1.05 | 2564.22 | G300E | 4405618.75 | 34.57 | G300E | 822033 | 6.45
687 | Story15 | B33 | 32 MPa RC Beam (60 cm x 25 cm) | Beam | 32MPa | Concrete Rectangular | 250 | 600 | 1500 | 6987.5 | 1.05 | 2564.22 | G300E | 4115955.11 | 32.3 | G300E | 1995892.98 | 15.66
688 | Story15 | B34 | 32 MPa RC Beam (60 cm x 25 cm) | Beam | 32MPa | Concrete Rectangular | 250 | 600 | 1500 | 6987.5 | 1.05 | 2564.22 | G300E | 4525676.7 | 35.51 | G300E | 778162.3 | 6.11
689 | Story15 | B35 | 32 MPa RC Beam (60 cm x 25 cm) | Beam | 32MPa | Concrete Rectangular | 250 | 600 | 1500 | 6987.5 | 1.05 | 2564.22 | G300E | 4304617.61 | 33.78 | G300E | 4431354.35 | 34.77
690 | Story15 | B36 | 32 MPa RC Beam (60 cm x 25 cm) | Beam | 32MPa | Concrete Rectangular | 250 | 600 | 1500 | 6987.5 | 1.05 | 2564.22 | G300E | 4304617.61 | 33.78 | G300E | 4431354.35 | 34.77
691 | Story15 | B37 | 32 MPa RC Beam (60 cm x 25 cm) | Beam | 32MPa | Concrete Rectangular | 250 | 600 | 1500 | 7200 | 1.08 | 2642.2 | G300E | 4930747.83 | 38.69 | G300E | 4690053.08 | 36.8
692 | Story15 | B38 | 32 MPa RC Beam (60 cm x 25 cm) | Beam | 32MPa | Concrete Rectangular | 250 | 600 | 1500 | 6987.5 | 1.05 | 2564.22 | G300E | 3820574.43 | 29.98 | G300E | 3619533.89 | 28.4
693 | Story15 | B39 | 32 MPa RC Beam (60 cm x 25 cm) | Beam | 32MPa | Concrete Rectangular | 250 | 600 | 1500 | 7200 | 1.08 | 2642.2 | G300E | 4932939.13 | 38.71 | G300E | 4690237.15 | 36.8
694 | Story15 | B4 | 32 MPa RC Beam (60 cm x 25 cm) | Beam | 32MPa | Concrete Rectangular | 250 | 600 | 1500 | 6987.5 | 1.05 | 2564.22 | G300E | 3452460.23 | 27.09 | G300E | 4214106.62 | 33.07
695 | Story15 | B40 | 32 MPa RC Beam (60 cm x 25 cm) | Beam | 32MPa | Concrete Rectangular | 250 | 600 | 1500 | 6987.5 | 1.05 | 2564.22 | G300E | 4304300 | 33.77 | G300E | 4431354.35 | 34.77
696 | Story15 | B41 | 32 MPa RC Beam (60 cm x 25 cm) | Beam | 32MPa | Concrete Rectangular | 250 | 600 | 1500 | 6987.5 | 1.05 | 2564.22 | G300E | 4304617.61 | 33.78 | G300E | 4431354.35 | 34.77
697 | Story15 | B42 | 32 MPa RC Beam (60 cm x 25 cm) | Beam | 32MPa | Concrete Rectangular | 250 | 600 | 1500 | 6987.5 | 1.05 | 2564.22 | G300E | 4525676.7 | 35.51 | G300E | 778162.3 | 6.11
698 | Story15 | B43 | 32 MPa RC Beam (60 cm x 25 cm) | Beam | 32MPa | Concrete Rectangular | 250 | 600 | 1500 | 6987.5 | 1.05 | 2564.22 | G300E | 4115955.11 | 32.3 | G300E | 1995892.98 | 15.66
699 | Story15 | B44 | 32 MPa RC Beam (60 cm x 25 cm) | Beam | 32MPa | Concrete Rectangular | 250 | 600 | 1500 | 6987.5 | 1.05 | 2564.22 | G300E | 4405618.75 | 34.57 | G300E | 822038.72 | 6.45
700 | Story15 | B45 | 32 MPa RC Beam (60 cm x 25 cm) | Beam | 32MPa | Concrete Rectangular | 250 | 600 | 1500 | 6987.5 | 1.05 | 2564.22 | G300E | 3269846.2 | 25.66 | G300E | 5147061.77 | 40.39
701 | Story15 | B46 | 32 MPa RC Beam (60 cm x 25 cm) | Beam | 32MPa | Concrete Rectangular | 250 | 600 | 1500 | 6987.5 | 1.05 | 2564.22 | G300E | 3400371.59 | 26.68 | G300E | 3590948.67 | 28.18
702 | Story15 | B47 | 32 MPa RC Beam (60 cm x 25 cm) | Beam | 32MPa | Concrete Rectangular | 250 | 600 | 1500 | 6987.5 | 1.05 | 2564.22 | G300E | 4280161.36 | 33.58 | G300E | 2254431.12 | 17.69
703 | Story15 | B48 | 32 MPa RC Beam (60 cm x 25 cm) | Beam | 32MPa | Concrete Rectangular | 250 | 600 | 1500 | 6987.5 | 1.05 | 2564.22 | G300E | 4229343.18 | 33.18 | G300E | 1995892.98 | 15.66
704 | Story15 | B49 | 32 MPa RC Beam (60 cm x 25 cm) | Beam | 32MPa | Concrete Rectangular | 250 | 600 | 1500 | 6987.5 | 1.05 | 2564.22 | G300E | 4665109.09 | 36.6 | G300E | 784496.79 | 6.16
705 | Story15 | B5 | 32 MPa RC Beam (60 cm x 25 cm) | Beam | 32MPa | Concrete Rectangular | 250 | 600 | 1500 | 6987.5 | 1.05 | 2564.22 | G300E | 4405618.75 | 34.57 | G300E | 822033 | 6.45
706 | Story15 | B50 | 32 MPa RC Beam (60 cm x 25 cm) | Beam | 32MPa | Concrete Rectangular | 250 | 600 | 1500 | 6987.5 | 1.05 | 2564.22 | G300E | 3820892.05 | 29.98 | G300E | 3619533.89 | 28.4
707 | Story15 | B51 | 32 MPa RC Beam (60 cm x 25 cm) | Beam | 32MPa | Concrete Rectangular | 250 | 600 | 1500 | 7200 | 1.08 | 2642.2 | G300E | 4930747.83 | 38.69 | G300E | 4690105.67 | 36.8
708 | Story15 | B55 | 32 MPa RC Beam (60 cm x 25 cm) | Beam | 32MPa | Concrete Rectangular | 250 | 600 | 1500 | 6987.5 | 1.05 | 2564.22 | G300E | 4784918.48 | 37.54 | G300E | 4551735.27 | 35.71
709 | Story15 | B56 | 32 MPa RC Beam (60 cm x 25 cm) | Beam | 32MPa | Concrete Rectangular | 250 | 600 | 1500 | 6987.5 | 1.05 | 2564.22 | G300E | 3821209.66 | 29.98 | G300E | 3619533.89 | 28.4
710 | Story15 | B57 | 32 MPa RC Beam (60 cm x 25 cm) | Beam | 32MPa | Concrete Rectangular | 250 | 600 | 1500 | 6987.5 | 1.05 | 2564.22 | G300E | 4664791.48 | 36.6 | G300E | 784473.92 | 6.16
711 | Story15 | B58 | 32 MPa RC Beam (60 cm x 25 cm) | Beam | 32MPa | Concrete Rectangular | 250 | 600 | 1500 | 6987.5 | 1.05 | 2564.22 | G300E | 4229343.18 | 33.18 | G300E | 1995892.98 | 15.66
712 | Story15 | B59 | 32 MPa RC Beam (60 cm x 25 cm) | Beam | 32MPa | Concrete Rectangular | 250 | 600 | 1500 | 6987.5 | 1.05 | 2564.22 | G300E | 4280478.98 | 33.59 | G300E | 2254431.12 | 17.69
713 | Story15 | B6 | 32 MPa RC Beam (60 cm x 25 cm) | Beam | 32MPa | Concrete Rectangular | 250 | 600 | 1500 | 6987.5 | 1.05 | 2564.22 | G300E | 3269846.2 | 25.66 | G300E | 5147061.77 | 40.39
714 | Story15 | B60 | 32 MPa RC Beam (60 cm x 25 cm) | Beam | 32MPa | Concrete Rectangular | 250 | 600 | 1500 | 6987.5 | 1.05 | 2564.22 | G300E | 3400371.59 | 26.68 | G300E | 3590948.67 | 28.18
715 | Story15 | B61 | 32 MPa RC Beam (60 cm x 25 cm) | Beam | 32MPa | Concrete Rectangular | 250 | 600 | 1500 | 6987.5 | 1.05 | 2564.22 | G300E | 3269846.2 | 25.66 | G300E | 5147061.77 | 40.39
716 | Story15 | B62 | 32 MPa RC Beam (60 cm x 25 cm) | Beam | 32MPa | Concrete Rectangular | 250 | 600 | 1500 | 6987.5 | 1.05 | 2564.22 | G300E | 4280161.36 | 33.58 | G300E | 2254431.12 | 17.69
717 | Story15 | B63 | 32 MPa RC Beam (60 cm x 25 cm) | Beam | 32MPa | Concrete Rectangular | 250 | 600 | 1500 | 6987.5 | 1.05 | 2564.22 | G300E | 4115955.11 | 32.3 | G300E | 1995892.98 | 15.66
718 | Story15 | B64 | 32 MPa RC Beam (60 cm x 25 cm) | Beam | 32MPa | Concrete Rectangular | 250 | 600 | 1500 | 6987.5 | 1.05 | 2564.22 | G300E | 4665109.09 | 36.6 | G300E | 784496.79 | 6.16
719 | Story15 | B65 | 32 MPa RC Beam (60 cm x 25 cm) | Beam | 32MPa | Concrete Rectangular | 250 | 600 | 1500 | 6987.5 | 1.05 | 2564.22 | G300E | 4304617.61 | 33.78 | G300E | 4431354.35 | 34.77
720 | Story15 | B66 | 32 MPa RC Beam (60 cm x 25 cm) | Beam | 32MPa | Concrete Rectangular | 250 | 600 | 1500 | 7200 | 1.08 | 2642.2 | G300E | 4930747.83 | 38.69 | G300E | 4690113.18 | 36.8
721 | Story15 | B67 | 32 MPa RC Beam (60 cm x 25 cm) | Beam | 32MPa | Concrete Rectangular | 250 | 600 | 1500 | 6987.5 | 1.05 | 2564.22 | G300E | 4784310.87 | 37.54 | G300E | 4551636.84 | 35.71
722 | Story15 | B69 | 32 MPa RC Beam (60 cm x 25 cm) | Beam | 32MPa | Concrete Rectangular | 250 | 600 | 1500 | 6987.5 | 1.05 | 2564.22 | G300E | 4756968.48 | 37.32 | G300E | 4539248.92 | 35.62
723 | Story15 | B7 | 32 MPa RC Beam (60 cm x 25 cm) | Beam | 32MPa | Concrete Rectangular | 250 | 600 | 1500 | 6987.5 | 1.05 | 2564.22 | G300E | 4280161.36 | 33.58 | G300E | 2254431.12 | 17.69
724 | Story15 | B70 | 32 MPa RC Beam (60 cm x 25 cm) | Beam | 32MPa | Concrete Rectangular | 250 | 600 | 1500 | 6987.5 | 1.05 | 2564.22 | G300E | 4747550.54 | 37.25 | G300E | 3762626.57 | 29.52
725 | Story15 | B71 | 32 MPa RC Beam (60 cm x 25 cm) | Beam | 32MPa | Concrete Rectangular | 250 | 600 | 1500 | 6987.5 | 1.05 | 2564.22 | G300E | 4285560.8 | 33.63 | G300E | 4228399.23 | 33.18
726 | Story15 | B72 | 32 MPa RC Beam (60 cm x 25 cm) | Beam | 32MPa | Concrete Rectangular | 250 | 600 | 1500 | 6987.5 | 1.05 | 2564.22 | G300E | 4665109.09 | 36.6 | G300E | 784571.11 | 6.16
727 | Story15 | B73 | 32 MPa RC Beam (60 cm x 25 cm) | Beam | 32MPa | Concrete Rectangular | 250 | 600 | 1500 | 6987.5 | 1.05 | 2564.22 | G300E | 4115319.89 | 32.29 | G300E | 1995892.98 | 15.66
728 | Story15 | B74 | 32 MPa RC Beam (60 cm x 25 cm) | Beam | 32MPa | Concrete Rectangular | 250 | 600 | 1500 | 6987.5 | 1.05 | 2564.22 | G300E | 4280161.36 | 33.58 | G300E | 2254431.12 | 17.69
729 | Story15 | B75 | 32 MPa RC Beam (60 cm x 25 cm) | Beam | 32MPa | Concrete Rectangular | 250 | 600 | 1500 | 6987.5 | 1.05 | 2564.22 | G300E | 3269846.2 | 25.66 | G300E | 5146150.35 | 40.38
730 | Story15 | B76 | 32 MPa RC Beam (60 cm x 25 cm) | Beam | 32MPa | Concrete Rectangular | 250 | 600 | 1500 | 6987.5 | 1.05 | 2564.22 | G300E | 3452460.23 | 27.09 | G300E | 4214106.62 | 33.07
731 | Story15 | B77 | 32 MPa RC Beam (60 cm x 25 cm) | Beam | 32MPa | Concrete Rectangular | 250 | 600 | 1500 | 6987.5 | 1.05 | 2564.22 | G300E | 4405618.75 | 34.57 | G300E | 822033 | 6.45
732 | Story15 | B78 | 32 MPa RC Beam (60 cm x 25 cm) | Beam | 32MPa | Concrete Rectangular | 250 | 600 | 1500 | 6987.5 | 1.05 | 2564.22 | G300E | 4377033.52 | 34.34 | G300E | 1995892.98 | 15.66
733 | Story15 | B79 | 32 MPa RC Beam (60 cm x 25 cm) | Beam | 32MPa | Concrete Rectangular | 250 | 600 | 1500 | 6987.5 | 1.05 | 2564.22 | G300E | 4525676.7 | 35.51 | G300E | 778162.3 | 6.11
734 | Story15 | B8 | 32 MPa RC Beam (60 cm x 25 cm) | Beam | 32MPa | Concrete Rectangular | 250 | 600 | 1500 | 6987.5 | 1.05 | 2564.22 | G300E | 3400371.59 | 26.68 | G300E | 3590948.67 | 28.18
735 | Story15 | B80 | 32 MPa RC Beam (60 cm x 25 cm) | Beam | 32MPa | Concrete Rectangular | 250 | 600 | 1500 | 6987.5 | 1.05 | 2564.22 | G300E | 4525676.7 | 35.51 | G300E | 778162.3 | 6.11
736 | Story15 | B81 | 32 MPa RC Beam (60 cm x 25 cm) | Beam | 32MPa | Concrete Rectangular | 250 | 600 | 1500 | 6987.5 | 1.05 | 2564.22 | G300E | 4304617.61 | 33.78 | G300E | 4431354.35 | 34.77
737 | Story15 | B82 | 32 MPa RC Beam (60 cm x 25 cm) | Beam | 32MPa | Concrete Rectangular | 250 | 600 | 1500 | 6987.5 | 1.05 | 2564.22 | G300E | 4664791.48 | 36.6 | G300E | 784477.73 | 6.16
738 | Story15 | B83 | 32 MPa RC Beam (60 cm x 25 cm) | Beam | 32MPa | Concrete Rectangular | 250 | 600 | 1500 | 6987.5 | 1.05 | 2564.22 | G300E | 3820892.05 | 29.98 | G300E | 3619533.89 | 28.4
739 | Story15 | B84 | 32 MPa RC Beam (60 cm x 25 cm) | Beam | 32MPa | Concrete Rectangular | 250 | 600 | 1500 | 6987.5 | 1.05 | 2564.22 | G300E | 4664791.48 | 36.6 | G300E | 784548.24 | 6.16
740 | Story15 | B85 | 32 MPa RC Beam (60 cm x 25 cm) | Beam | 32MPa | Concrete Rectangular | 250 | 600 | 1500 | 6987.5 | 1.05 | 2564.22 | G300E | 4283972.73 | 33.61 | G300E | 4228399.23 | 33.18
741 | Story15 | B86 | 32 MPa RC Beam (60 cm x 25 cm) | Beam | 32MPa | Concrete Rectangular | 250 | 600 | 1500 | 6987.5 | 1.05 | 2564.22 | G300E | 4508843.18 | 35.38 | G300E | 778162.3 | 6.11
742 | Story15 | B87 | 32 MPa RC Beam (60 cm x 25 cm) | Beam | 32MPa | Concrete Rectangular | 250 | 600 | 1500 | 6987.5 | 1.05 | 2564.22 | G300E | 4503761.36 | 35.34 | G300E | 778162.3 | 6.11
743 | Story15 | B88 | 32 MPa RC Beam (60 cm x 25 cm) | Beam | 32MPa | Concrete Rectangular | 250 | 600 | 1500 | 6987.5 | 1.05 | 2564.22 | G300E | 4356388.64 | 34.18 | G300E | 1995892.98 | 15.66
744 | Story15 | B89 | 32 MPa RC Beam (60 cm x 25 cm) | Beam | 32MPa | Concrete Rectangular | 250 | 600 | 1500 | 6987.5 | 1.05 | 2564.22 | G300E | 4404983.52 | 34.56 | G300E | 821886.27 | 6.45
745 | Story15 | B9 | 32 MPa RC Beam (60 cm x 25 cm) | Beam | 32MPa | Concrete Rectangular | 250 | 600 | 1500 | 6987.5 | 1.05 | 2564.22 | G300E | 4280478.98 | 33.59 | G300E | 2254431.12 | 17.69
746 | Story15 | B90 | 32 MPa RC Beam (60 cm x 25 cm) | Beam | 32MPa | Concrete Rectangular | 250 | 600 | 1500 | 6987.5 | 1.05 | 2564.22 | G300E | 3451189.77 | 27.08 | G300E | 4214106.62 | 33.07
747 | Story15 | B91 | 32 MPa RC Beam (60 cm x 25 cm) | Beam | 32MPa | Concrete Rectangular | 250 | 600 | 1500 | 6987.5 | 1.05 | 2564.22 | G300E | 3321492.93 | 26.06 | G300E | 3637759.34 | 28.54
748 | Story15 | B92 | 32 MPa RC Beam (60 cm x 25 cm) | Beam | 32MPa | Concrete Rectangular | 250 | 600 | 1500 | 6987.5 | 1.05 | 2564.22 | G300E | 4140093.75 | 32.48 | G300E | 2809068.38 | 22.04
749 | Story15 | B93 | 32 MPa RC Beam (60 cm x 25 cm) | Beam | 32MPa | Concrete Rectangular | 250 | 600 | 1500 | 6987.5 | 1.05 | 2564.22 | G300E | 4140093.75 | 32.48 | G300E | 2809070.28 | 22.04
750 | Story15 | B94 | 32 MPa RC Beam (60 cm x 25 cm) | Beam | 32MPa | Concrete Rectangular | 250 | 600 | 1500 | 6987.5 | 1.05 | 2564.22 | G300E | 4377033.52 | 34.34 | G300E | 1995892.98 | 15.66
751 | Story15 | B95 | 32 MPa RC Beam (60 cm x 25 cm) | Beam | 32MPa | Concrete Rectangular | 250 | 600 | 1500 | 6987.5 | 1.05 | 2564.22 | G300E | 4405618.75 | 34.57 | G300E | 822038.72 | 6.45
752 | Story15 | B96 | 32 MPa RC Beam (60 cm x 25 cm) | Beam | 32MPa | Concrete Rectangular | 250 | 600 | 1500 | 6987.5 | 1.05 | 2564.22 | G300E | 4115955.11 | 32.3 | G300E | 1995892.98 | 15.66
753 | Story15 | B97 | 32 MPa RC Beam (60 cm x 25 cm) | Beam | 32MPa | Concrete Rectangular | 250 | 600 | 1500 | 6987.5 | 1.05 | 2564.22 | G300E | 4280478.98 | 33.59 | G300E | 2254431.12 | 17.69
754 | Story15 | B98 | 32 MPa RC Beam (60 cm x 25 cm) | Beam | 32MPa | Concrete Rectangular | 250 | 600 | 1500 | 6987.5 | 1.05 | 2564.22 | G300E | 4229343.18 | 33.18 | G300E | 1995892.98 | 15.66
755 | Story15 | B99 | 32 MPa RC Beam (60 cm x 25 cm) | Beam | 32MPa | Concrete Rectangular | 250 | 600 | 1500 | 6987.5 | 1.05 | 2564.22 | G300E | 4280161.36 | 33.58 | G300E | 2254431.12 | 17.69
756 | Story16 | B1 | 32 MPa RC Beam (60 cm x 25 cm) | Beam | 32MPa | Concrete Rectangular | 250 | 600 | 1500 | 6987.5 | 1.05 | 2564.22 | G300E | 3601738.64 | 28.26 | G300E | 4397052.08 | 34.5
757 | Story16 | B10 | 32 MPa RC Beam (60 cm x 25 cm) | Beam | 32MPa | Concrete Rectangular | 250 | 600 | 1500 | 6987.5 | 1.05 | 2564.22 | G300E | 3395925 | 26.65 | G300E | 3619533.89 | 28.4
758 | Story16 | B100 | 32 MPa RC Beam (60 cm x 25 cm) | Beam | 32MPa | Concrete Rectangular | 250 | 600 | 1500 | 6987.5 | 1.05 | 2564.22 | G300E | 4286513.64 | 33.63 | G300E | 1995892.98 | 15.66
759 | Story16 | B101 | 32 MPa RC Beam (60 cm x 25 cm) | Beam | 32MPa | Concrete Rectangular | 250 | 600 | 1500 | 6987.5 | 1.05 | 2564.22 | G300E | 4638747.16 | 36.4 | G300E | 848133.22 | 6.65
760 | Story16 | B102 | 32 MPa RC Beam (60 cm x 25 cm) | Beam | 32MPa | Concrete Rectangular | 250 | 600 | 1500 | 6987.5 | 1.05 | 2564.22 | G300E | 4320180.68 | 33.9 | G300E | 1995892.98 | 15.66
761 | Story16 | B103 | 32 MPa RC Beam (60 cm x 25 cm) | Beam | 32MPa | Concrete Rectangular | 250 | 600 | 1500 | 6987.5 | 1.05 | 2564.22 | G300E | 4620643.18 | 36.26 | G300E | 1435774.98 | 11.27
762 | Story16 | B104 | 32 MPa RC Beam (60 cm x 25 cm) | Beam | 32MPa | Concrete Rectangular | 250 | 600 | 1500 | 6987.5 | 1.05 | 2564.22 | G300E | 4617784.66 | 36.23 | G300E | 1435308.09 | 11.26
763 | Story16 | B105 | 32 MPa RC Beam (60 cm x 25 cm) | Beam | 32MPa | Concrete Rectangular | 250 | 600 | 1500 | 6987.5 | 1.05 | 2564.22 | G300E | 3582364.2 | 28.11 | G300E | 4397052.08 | 34.5
764 | Story16 | B106 | 32 MPa RC Beam (60 cm x 25 cm) | Beam | 32MPa | Concrete Rectangular | 250 | 600 | 1500 | 6987.5 | 1.05 | 2564.22 | G300E | 3601738.64 | 28.26 | G300E | 4397052.08 | 34.5
765 | Story16 | B107 | 32 MPa RC Beam (60 cm x 25 cm) | Beam | 32MPa | Concrete Rectangular | 250 | 600 | 1500 | 6987.5 | 1.05 | 2564.22 | G300E | 3611267.05 | 28.34 | G300E | 3619533.89 | 28.4
766 | Story16 | B108 | 32 MPa RC Beam (60 cm x 25 cm) | Beam | 32MPa | Concrete Rectangular | 250 | 600 | 1500 | 6987.5 | 1.05 | 2564.22 | G300E | 3395925 | 26.65 | G300E | 3619533.89 | 28.4
767 | Story16 | B109 | 32 MPa RC Beam (60 cm x 25 cm) | Beam | 32MPa | Concrete Rectangular | 250 | 600 | 1500 | 6987.5 | 1.05 | 2564.22 | G300E | 3352729.55 | 26.31 | G300E | 4818837.9 | 37.81
768 | Story16 | B11 | 32 MPa RC Beam (60 cm x 25 cm) | Beam | 32MPa | Concrete Rectangular | 250 | 600 | 1500 | 6987.5 | 1.05 | 2564.22 | G300E | 4639700 | 36.4 | G300E | 848262.81 | 6.66
769 | Story16 | B110 | 32 MPa RC Beam (60 cm x 25 cm) | Beam | 32MPa | Concrete Rectangular | 250 | 600 | 1500 | 6987.5 | 1.05 | 2564.22 | G300E | 3395925 | 26.65 | G300E | 3619533.89 | 28.4
770 | Story16 | B111 | 32 MPa RC Beam (60 cm x 25 cm) | Beam | 32MPa | Concrete Rectangular | 250 | 600 | 1500 | 6987.5 | 1.05 | 2564.22 | G300E | 3610631.82 | 28.33 | G300E | 3619533.89 | 28.4
771 | Story16 | B112 | 32 MPa RC Beam (60 cm x 25 cm) | Beam | 32MPa | Concrete Rectangular | 250 | 600 | 1500 | 6987.5 | 1.05 | 2564.22 | G300E | 3580458.52 | 28.09 | G300E | 4398004.92 | 34.51
772 | Story16 | B12 | 32 MPa RC Beam (60 cm x 25 cm) | Beam | 32MPa | Concrete Rectangular | 250 | 600 | 1500 | 6987.5 | 1.05 | 2564.22 | G300E | 3611267.05 | 28.34 | G300E | 3619533.89 | 28.4
773 | Story16 | B13 | 32 MPa RC Beam (60 cm x 25 cm) | Beam | 32MPa | Concrete Rectangular | 250 | 600 | 1500 | 6987.5 | 1.05 | 2564.22 | G300E | 4514242.61 | 35.42 | G300E | 1435879.8 | 11.27
774 | Story16 | B14 | 32 MPa RC Beam (60 cm x 25 cm) | Beam | 32MPa | Concrete Rectangular | 250 | 600 | 1500 | 6987.5 | 1.05 | 2564.22 | G300E | 3601738.64 | 28.26 | G300E | 4397052.08 | 34.5
775 | Story16 | B15 | 32 MPa RC Beam (60 cm x 25 cm) | Beam | 32MPa | Concrete Rectangular | 250 | 600 | 1500 | 6987.5 | 1.05 | 2564.22 | G300E | 3601738.64 | 28.26 | G300E | 4397052.08 | 34.5
776 | Story16 | B16 | 32 MPa RC Beam (60 cm x 25 cm) | Beam | 32MPa | Concrete Rectangular | 250 | 600 | 1500 | 6987.5 | 1.05 | 2564.22 | G300E | 3611267.05 | 28.34 | G300E | 3619533.89 | 28.4
777 | Story16 | B17 | 32 MPa RC Beam (60 cm x 25 cm) | Beam | 32MPa | Concrete Rectangular | 250 | 600 | 1500 | 6987.5 | 1.05 | 2564.22 | G300E | 4514242.61 | 35.42 | G300E | 1435879.8 | 11.27
778 | Story16 | B18 | 32 MPa RC Beam (60 cm x 25 cm) | Beam | 32MPa | Concrete Rectangular | 250 | 600 | 1500 | 6987.5 | 1.05 | 2564.22 | G300E | 4342413.64 | 34.07 | G300E | 1995892.98 | 15.66
779 | Story16 | B19 | 32 MPa RC Beam (60 cm x 25 cm) | Beam | 32MPa | Concrete Rectangular | 250 | 600 | 1500 | 6987.5 | 1.05 | 2564.22 | G300E | 4342413.64 | 34.07 | G300E | 1995892.98 | 15.66
780 | Story16 | B2 | 32 MPa RC Beam (60 cm x 25 cm) | Beam | 32MPa | Concrete Rectangular | 250 | 600 | 1500 | 6987.5 | 1.05 | 2564.22 | G300E | 3601738.64 | 28.26 | G300E | 4397052.08 | 34.5
781 | Story16 | B20 | 32 MPa RC Beam (60 cm x 25 cm) | Beam | 32MPa | Concrete Rectangular | 250 | 600 | 1500 | 6987.5 | 1.05 | 2564.22 | G300E | 4492962.5 | 35.25 | G300E | 778162.3 | 6.11
782 | Story16 | B21 | 32 MPa RC Beam (60 cm x 25 cm) | Beam | 32MPa | Concrete Rectangular | 250 | 600 | 1500 | 6987.5 | 1.05 | 2564.22 | G300E | 4286831.25 | 33.64 | G300E | 1995892.98 | 15.66
783 | Story16 | B22 | 32 MPa RC Beam (60 cm x 25 cm) | Beam | 32MPa | Concrete Rectangular | 250 | 600 | 1500 | 6987.5 | 1.05 | 2564.22 | G300E | 4661615.34 | 36.58 | G300E | 782259.52 | 6.14
784 | Story16 | B23 | 32 MPa RC Beam (60 cm x 25 cm) | Beam | 32MPa | Concrete Rectangular | 250 | 600 | 1500 | 6987.5 | 1.05 | 2564.22 | G300E | 4060372.73 | 31.86 | G300E | 1995892.98 | 15.66
785 | Story16 | B24 | 32 MPa RC Beam (60 cm x 25 cm) | Beam | 32MPa | Concrete Rectangular | 250 | 600 | 1500 | 6987.5 | 1.05 | 2564.22 | G300E | 4661615.34 | 36.58 | G300E | 782267.14 | 6.14
786 | Story16 | B25 | 32 MPa RC Beam (60 cm x 25 cm) | Beam | 32MPa | Concrete Rectangular | 250 | 600 | 1500 | 6987.5 | 1.05 | 2564.22 | G300E | 4286831.25 | 33.64 | G300E | 1995892.98 | 15.66
787 | Story16 | B26 | 32 MPa RC Beam (60 cm x 25 cm) | Beam | 32MPa | Concrete Rectangular | 250 | 600 | 1500 | 6987.5 | 1.05 | 2564.22 | G300E | 4492962.5 | 35.25 | G300E | 778162.3 | 6.11
788 | Story16 | B27 | 32 MPa RC Beam (60 cm x 25 cm) | Beam | 32MPa | Concrete Rectangular | 250 | 600 | 1500 | 6987.5 | 1.05 | 2564.22 | G300E | 4342413.64 | 34.07 | G300E | 1995892.98 | 15.66
789 | Story16 | B28 | 32 MPa RC Beam (60 cm x 25 cm) | Beam | 32MPa | Concrete Rectangular | 250 | 600 | 1500 | 6987.5 | 1.05 | 2564.22 | G300E | 4342413.64 | 34.07 | G300E | 1995892.98 | 15.66
790 | Story16 | B29 | 32 MPa RC Beam (60 cm x 25 cm) | Beam | 32MPa | Concrete Rectangular | 250 | 600 | 1500 | 6987.5 | 1.05 | 2564.22 | G300E | 4514242.61 | 35.42 | G300E | 1435883.61 | 11.27
791 | Story16 | B3 | 32 MPa RC Beam (60 cm x 25 cm) | Beam | 32MPa | Concrete Rectangular | 250 | 600 | 1500 | 6987.5 | 1.05 | 2564.22 | G300E | 4514242.61 | 35.42 | G300E | 1435879.8 | 11.27
792 | Story16 | B30 | 32 MPa RC Beam (60 cm x 25 cm) | Beam | 32MPa | Concrete Rectangular | 250 | 600 | 1500 | 6987.5 | 1.05 | 2564.22 | G300E | 3611267.05 | 28.34 | G300E | 3619533.89 | 28.4
793 | Story16 | B31 | 32 MPa RC Beam (60 cm x 25 cm) | Beam | 32MPa | Concrete Rectangular | 250 | 600 | 1500 | 6987.5 | 1.05 | 2564.22 | G300E | 3395925 | 26.65 | G300E | 3619533.89 | 28.4
794 | Story16 | B32 | 32 MPa RC Beam (60 cm x 25 cm) | Beam | 32MPa | Concrete Rectangular | 250 | 600 | 1500 | 6987.5 | 1.05 | 2564.22 | G300E | 4639700 | 36.4 | G300E | 848262.81 | 6.66
795 | Story16 | B33 | 32 MPa RC Beam (60 cm x 25 cm) | Beam | 32MPa | Concrete Rectangular | 250 | 600 | 1500 | 6987.5 | 1.05 | 2564.22 | G300E | 4286831.25 | 33.64 | G300E | 1995892.98 | 15.66
796 | Story16 | B34 | 32 MPa RC Beam (60 cm x 25 cm) | Beam | 32MPa | Concrete Rectangular | 250 | 600 | 1500 | 6987.5 | 1.05 | 2564.22 | G300E | 4492962.5 | 35.25 | G300E | 778162.3 | 6.11
797 | Story16 | B35 | 32 MPa RC Beam (60 cm x 25 cm) | Beam | 32MPa | Concrete Rectangular | 250 | 600 | 1500 | 6987.5 | 1.05 | 2564.22 | G300E | 4293501.14 | 33.69 | G300E | 4431354.35 | 34.77
798 | Story16 | B36 | 32 MPa RC Beam (60 cm x 25 cm) | Beam | 32MPa | Concrete Rectangular | 250 | 600 | 1500 | 6987.5 | 1.05 | 2564.22 | G300E | 4293501.14 | 33.69 | G300E | 4431354.35 | 34.77
799 | Story16 | B37 | 32 MPa RC Beam (60 cm x 25 cm) | Beam | 32MPa | Concrete Rectangular | 250 | 600 | 1500 | 7200 | 1.08 | 2642.2 | G300E | 4994608.7 | 39.19 | G300E | 4693302.47 | 36.83
800 | Story16 | B38 | 32 MPa RC Beam (60 cm x 25 cm) | Beam | 32MPa | Concrete Rectangular | 250 | 600 | 1500 | 6987.5 | 1.05 | 2564.22 | G300E | 3798659.09 | 29.81 | G300E | 3619533.89 | 28.4
801 | Story16 | B39 | 32 MPa RC Beam (60 cm x 25 cm) | Beam | 32MPa | Concrete Rectangular | 250 | 600 | 1500 | 7200 | 1.08 | 2642.2 | G300E | 4996800 | 39.21 | G300E | 4693479.03 | 36.83
802 | Story16 | B4 | 32 MPa RC Beam (60 cm x 25 cm) | Beam | 32MPa | Concrete Rectangular | 250 | 600 | 1500 | 6987.5 | 1.05 | 2564.22 | G300E | 3611267.05 | 28.34 | G300E | 3619533.89 | 28.4
803 | Story16 | B40 | 32 MPa RC Beam (60 cm x 25 cm) | Beam | 32MPa | Concrete Rectangular | 250 | 600 | 1500 | 6987.5 | 1.05 | 2564.22 | G300E | 4293501.14 | 33.69 | G300E | 4431354.35 | 34.77
804 | Story16 | B41 | 32 MPa RC Beam (60 cm x 25 cm) | Beam | 32MPa | Concrete Rectangular | 250 | 600 | 1500 | 6987.5 | 1.05 | 2564.22 | G300E | 4293501.14 | 33.69 | G300E | 4431354.35 | 34.77
805 | Story16 | B42 | 32 MPa RC Beam (60 cm x 25 cm) | Beam | 32MPa | Concrete Rectangular | 250 | 600 | 1500 | 6987.5 | 1.05 | 2564.22 | G300E | 4493280.11 | 35.26 | G300E | 778162.3 | 6.11
806 | Story16 | B43 | 32 MPa RC Beam (60 cm x 25 cm) | Beam | 32MPa | Concrete Rectangular | 250 | 600 | 1500 | 6987.5 | 1.05 | 2564.22 | G300E | 4287148.86 | 33.64 | G300E | 1995892.98 | 15.66
807 | Story16 | B44 | 32 MPa RC Beam (60 cm x 25 cm) | Beam | 32MPa | Concrete Rectangular | 250 | 600 | 1500 | 6987.5 | 1.05 | 2564.22 | G300E | 4639700 | 36.4 | G300E | 848270.43 | 6.66
808 | Story16 | B45 | 32 MPa RC Beam (60 cm x 25 cm) | Beam | 32MPa | Concrete Rectangular | 250 | 600 | 1500 | 6987.5 | 1.05 | 2564.22 | G300E | 3395925 | 26.65 | G300E | 3619533.89 | 28.4
809 | Story16 | B46 | 32 MPa RC Beam (60 cm x 25 cm) | Beam | 32MPa | Concrete Rectangular | 250 | 600 | 1500 | 6987.5 | 1.05 | 2564.22 | G300E | 3352729.55 | 26.31 | G300E | 4818837.9 | 37.81
810 | Story16 | B47 | 32 MPa RC Beam (60 cm x 25 cm) | Beam | 32MPa | Concrete Rectangular | 250 | 600 | 1500 | 6987.5 | 1.05 | 2564.22 | G300E | 4203616.48 | 32.98 | G300E | 2212105.93 | 17.36
811 | Story16 | B48 | 32 MPa RC Beam (60 cm x 25 cm) | Beam | 32MPa | Concrete Rectangular | 250 | 600 | 1500 | 6987.5 | 1.05 | 2564.22 | G300E | 4060372.73 | 31.86 | G300E | 1995892.98 | 15.66
812 | Story16 | B49 | 32 MPa RC Beam (60 cm x 25 cm) | Beam | 32MPa | Concrete Rectangular | 250 | 600 | 1500 | 6987.5 | 1.05 | 2564.22 | G300E | 4661615.34 | 36.58 | G300E | 782255.71 | 6.14
813 | Story16 | B5 | 32 MPa RC Beam (60 cm x 25 cm) | Beam | 32MPa | Concrete Rectangular | 250 | 600 | 1500 | 6987.5 | 1.05 | 2564.22 | G300E | 4639700 | 36.4 | G300E | 848262.81 | 6.66
814 | Story16 | B50 | 32 MPa RC Beam (60 cm x 25 cm) | Beam | 32MPa | Concrete Rectangular | 250 | 600 | 1500 | 6987.5 | 1.05 | 2564.22 | G300E | 3798659.09 | 29.81 | G300E | 3619533.89 | 28.4
815 | Story16 | B51 | 32 MPa RC Beam (60 cm x 25 cm) | Beam | 32MPa | Concrete Rectangular | 250 | 600 | 1500 | 7200 | 1.08 | 2642.2 | G300E | 4994921.74 | 39.19 | G300E | 4693351.3 | 36.83
816 | Story16 | B55 | 32 MPa RC Beam (60 cm x 25 cm) | Beam | 32MPa | Concrete Rectangular | 250 | 600 | 1500 | 6987.5 | 1.05 | 2564.22 | G300E | 4847198.37 | 38.03 | G300E | 4554883.29 | 35.74
817 | Story16 | B56 | 32 MPa RC Beam (60 cm x 25 cm) | Beam | 32MPa | Concrete Rectangular | 250 | 600 | 1500 | 6987.5 | 1.05 | 2564.22 | G300E | 3798659.09 | 29.81 | G300E | 3619533.89 | 28.4
818 | Story16 | B57 | 32 MPa RC Beam (60 cm x 25 cm) | Beam | 32MPa | Concrete Rectangular | 250 | 600 | 1500 | 6987.5 | 1.05 | 2564.22 | G300E | 4661297.73 | 36.57 | G300E | 782234.74 | 6.14
819 | Story16 | B58 | 32 MPa RC Beam (60 cm x 25 cm) | Beam | 32MPa | Concrete Rectangular | 250 | 600 | 1500 | 6987.5 | 1.05 | 2564.22 | G300E | 4060690.34 | 31.86 | G300E | 1995892.98 | 15.66
820 | Story16 | B59 | 32 MPa RC Beam (60 cm x 25 cm) | Beam | 32MPa | Concrete Rectangular | 250 | 600 | 1500 | 6987.5 | 1.05 | 2564.22 | G300E | 4203616.48 | 32.98 | G300E | 2212109.74 | 17.36
821 | Story16 | B6 | 32 MPa RC Beam (60 cm x 25 cm) | Beam | 32MPa | Concrete Rectangular | 250 | 600 | 1500 | 6987.5 | 1.05 | 2564.22 | G300E | 3395925 | 26.65 | G300E | 3619533.89 | 28.4
822 | Story16 | B60 | 32 MPa RC Beam (60 cm x 25 cm) | Beam | 32MPa | Concrete Rectangular | 250 | 600 | 1500 | 6987.5 | 1.05 | 2564.22 | G300E | 3352729.55 | 26.31 | G300E | 4818837.9 | 37.81
823 | Story16 | B61 | 32 MPa RC Beam (60 cm x 25 cm) | Beam | 32MPa | Concrete Rectangular | 250 | 600 | 1500 | 6987.5 | 1.05 | 2564.22 | G300E | 3395925 | 26.65 | G300E | 3619533.89 | 28.4
824 | Story16 | B62 | 32 MPa RC Beam (60 cm x 25 cm) | Beam | 32MPa | Concrete Rectangular | 250 | 600 | 1500 | 6987.5 | 1.05 | 2564.22 | G300E | 4203616.48 | 32.98 | G300E | 2212105.93 | 17.36
825 | Story16 | B63 | 32 MPa RC Beam (60 cm x 25 cm) | Beam | 32MPa | Concrete Rectangular | 250 | 600 | 1500 | 6987.5 | 1.05 | 2564.22 | G300E | 4286831.25 | 33.64 | G300E | 1995892.98 | 15.66
826 | Story16 | B64 | 32 MPa RC Beam (60 cm x 25 cm) | Beam | 32MPa | Concrete Rectangular | 250 | 600 | 1500 | 6987.5 | 1.05 | 2564.22 | G300E | 4661615.34 | 36.58 | G300E | 782255.71 | 6.14
827 | Story16 | B65 | 32 MPa RC Beam (60 cm x 25 cm) | Beam | 32MPa | Concrete Rectangular | 250 | 600 | 1500 | 6987.5 | 1.05 | 2564.22 | G300E | 4293501.14 | 33.69 | G300E | 4431354.35 | 34.77
828 | Story16 | B66 | 32 MPa RC Beam (60 cm x 25 cm) | Beam | 32MPa | Concrete Rectangular | 250 | 600 | 1500 | 7200 | 1.08 | 2642.2 | G300E | 4994921.74 | 39.19 | G300E | 4693358.82 | 36.83
829 | Story16 | B67 | 32 MPa RC Beam (60 cm x 25 cm) | Beam | 32MPa | Concrete Rectangular | 250 | 600 | 1500 | 6987.5 | 1.05 | 2564.22 | G300E | 4846590.76 | 38.03 | G300E | 4554790.33 | 35.74
830 | Story16 | B69 | 32 MPa RC Beam (60 cm x 25 cm) | Beam | 32MPa | Concrete Rectangular | 250 | 600 | 1500 | 6987.5 | 1.05 | 2564.22 | G300E | 4817425.54 | 37.8 | G300E | 4487409.56 | 35.21
831 | Story16 | B7 | 32 MPa RC Beam (60 cm x 25 cm) | Beam | 32MPa | Concrete Rectangular | 250 | 600 | 1500 | 6987.5 | 1.05 | 2564.22 | G300E | 4203616.48 | 32.98 | G300E | 2212105.93 | 17.36
832 | Story16 | B70 | 32 MPa RC Beam (60 cm x 25 cm) | Beam | 32MPa | Concrete Rectangular | 250 | 600 | 1500 | 6987.5 | 1.05 | 2564.22 | G300E | 4807703.8 | 37.72 | G300E | 3763430.44 | 29.53
833 | Story16 | B71 | 32 MPa RC Beam (60 cm x 25 cm) | Beam | 32MPa | Concrete Rectangular | 250 | 600 | 1500 | 6987.5 | 1.05 | 2564.22 | G300E | 4274444.32 | 33.54 | G300E | 4431354.35 | 34.77
834 | Story16 | B72 | 32 MPa RC Beam (60 cm x 25 cm) | Beam | 32MPa | Concrete Rectangular | 250 | 600 | 1500 | 6987.5 | 1.05 | 2564.22 | G300E | 4661297.73 | 36.57 | G300E | 782324.31 | 6.14
835 | Story16 | B73 | 32 MPa RC Beam (60 cm x 25 cm) | Beam | 32MPa | Concrete Rectangular | 250 | 600 | 1500 | 6987.5 | 1.05 | 2564.22 | G300E | 4286513.64 | 33.63 | G300E | 1995892.98 | 15.66
836 | Story16 | B74 | 32 MPa RC Beam (60 cm x 25 cm) | Beam | 32MPa | Concrete Rectangular | 250 | 600 | 1500 | 6987.5 | 1.05 | 2564.22 | G300E | 4203298.86 | 32.98 | G300E | 2212081.15 | 17.36
837 | Story16 | B75 | 32 MPa RC Beam (60 cm x 25 cm) | Beam | 32MPa | Concrete Rectangular | 250 | 600 | 1500 | 6987.5 | 1.05 | 2564.22 | G300E | 3395925 | 26.65 | G300E | 3619533.89 | 28.4
838 | Story16 | B76 | 32 MPa RC Beam (60 cm x 25 cm) | Beam | 32MPa | Concrete Rectangular | 250 | 600 | 1500 | 6987.5 | 1.05 | 2564.22 | G300E | 3611267.05 | 28.34 | G300E | 3619533.89 | 28.4
839 | Story16 | B77 | 32 MPa RC Beam (60 cm x 25 cm) | Beam | 32MPa | Concrete Rectangular | 250 | 600 | 1500 | 6987.5 | 1.05 | 2564.22 | G300E | 4639700 | 36.4 | G300E | 848260.9 | 6.66
840 | Story16 | B78 | 32 MPa RC Beam (60 cm x 25 cm) | Beam | 32MPa | Concrete Rectangular | 250 | 600 | 1500 | 6987.5 | 1.05 | 2564.22 | G300E | 4342413.64 | 34.07 | G300E | 1995892.98 | 15.66
841 | Story16 | B79 | 32 MPa RC Beam (60 cm x 25 cm) | Beam | 32MPa | Concrete Rectangular | 250 | 600 | 1500 | 6987.5 | 1.05 | 2564.22 | G300E | 4492962.5 | 35.25 | G300E | 778162.3 | 6.11
842 | Story16 | B8 | 32 MPa RC Beam (60 cm x 25 cm) | Beam | 32MPa | Concrete Rectangular | 250 | 600 | 1500 | 6987.5 | 1.05 | 2564.22 | G300E | 3352729.55 | 26.31 | G300E | 4818837.9 | 37.81
843 | Story16 | B80 | 32 MPa RC Beam (60 cm x 25 cm) | Beam | 32MPa | Concrete Rectangular | 250 | 600 | 1500 | 6987.5 | 1.05 | 2564.22 | G300E | 4492962.5 | 35.25 | G300E | 778162.3 | 6.11
844 | Story16 | B81 | 32 MPa RC Beam (60 cm x 25 cm) | Beam | 32MPa | Concrete Rectangular | 250 | 600 | 1500 | 6987.5 | 1.05 | 2564.22 | G300E | 4293818.75 | 33.69 | G300E | 4431354.35 | 34.77
845 | Story16 | B82 | 32 MPa RC Beam (60 cm x 25 cm) | Beam | 32MPa | Concrete Rectangular | 250 | 600 | 1500 | 6987.5 | 1.05 | 2564.22 | G300E | 4661297.73 | 36.57 | G300E | 782238.56 | 6.14
846 | Story16 | B83 | 32 MPa RC Beam (60 cm x 25 cm) | Beam | 32MPa | Concrete Rectangular | 250 | 600 | 1500 | 6987.5 | 1.05 | 2564.22 | G300E | 3798659.09 | 29.81 | G300E | 3619533.89 | 28.4
847 | Story16 | B84 | 32 MPa RC Beam (60 cm x 25 cm) | Beam | 32MPa | Concrete Rectangular | 250 | 600 | 1500 | 6987.5 | 1.05 | 2564.22 | G300E | 4661615.34 | 36.58 | G300E | 782301.44 | 6.14
848 | Story16 | B85 | 32 MPa RC Beam (60 cm x 25 cm) | Beam | 32MPa | Concrete Rectangular | 250 | 600 | 1500 | 6987.5 | 1.05 | 2564.22 | G300E | 4273491.48 | 33.53 | G300E | 4431354.35 | 34.77
849 | Story16 | B86 | 32 MPa RC Beam (60 cm x 25 cm) | Beam | 32MPa | Concrete Rectangular | 250 | 600 | 1500 | 6987.5 | 1.05 | 2564.22 | G300E | 4475493.75 | 35.12 | G300E | 778162.3 | 6.11
850 | Story16 | B87 | 32 MPa RC Beam (60 cm x 25 cm) | Beam | 32MPa | Concrete Rectangular | 250 | 600 | 1500 | 6987.5 | 1.05 | 2564.22 | G300E | 4471047.16 | 35.08 | G300E | 778162.3 | 6.11
851 | Story16 | B88 | 32 MPa RC Beam (60 cm x 25 cm) | Beam | 32MPa | Concrete Rectangular | 250 | 600 | 1500 | 6987.5 | 1.05 | 2564.22 | G300E | 4321768.75 | 33.91 | G300E | 1995892.98 | 15.66
852 | Story16 | B89 | 32 MPa RC Beam (60 cm x 25 cm) | Beam | 32MPa | Concrete Rectangular | 250 | 600 | 1500 | 6987.5 | 1.05 | 2564.22 | G300E | 4639064.77 | 36.4 | G300E | 848137.03 | 6.65
853 | Story16 | B9 | 32 MPa RC Beam (60 cm x 25 cm) | Beam | 32MPa | Concrete Rectangular | 250 | 600 | 1500 | 6987.5 | 1.05 | 2564.22 | G300E | 4203616.48 | 32.98 | G300E | 2212105.93 | 17.36
854 | Story16 | B90 | 32 MPa RC Beam (60 cm x 25 cm) | Beam | 32MPa | Concrete Rectangular | 250 | 600 | 1500 | 6987.5 | 1.05 | 2564.22 | G300E | 3610631.82 | 28.33 | G300E | 3619533.89 | 28.4
855 | Story16 | B91 | 32 MPa RC Beam (60 cm x 25 cm) | Beam | 32MPa | Concrete Rectangular | 250 | 600 | 1500 | 6987.5 | 1.05 | 2564.22 | G300E | 3601738.64 | 28.26 | G300E | 4397052.08 | 34.5
856 | Story16 | B92 | 32 MPa RC Beam (60 cm x 25 cm) | Beam | 32MPa | Concrete Rectangular | 250 | 600 | 1500 | 6987.5 | 1.05 | 2564.22 | G300E | 4514242.61 | 35.42 | G300E | 1435879.8 | 11.27
857 | Story16 | B93 | 32 MPa RC Beam (60 cm x 25 cm) | Beam | 32MPa | Concrete Rectangular | 250 | 600 | 1500 | 6987.5 | 1.05 | 2564.22 | G300E | 4514242.61 | 35.42 | G300E | 1435883.61 | 11.27
858 | Story16 | B94 | 32 MPa RC Beam (60 cm x 25 cm) | Beam | 32MPa | Concrete Rectangular | 250 | 600 | 1500 | 6987.5 | 1.05 | 2564.22 | G300E | 4342413.64 | 34.07 | G300E | 1995892.98 | 15.66
859 | Story16 | B95 | 32 MPa RC Beam (60 cm x 25 cm) | Beam | 32MPa | Concrete Rectangular | 250 | 600 | 1500 | 6987.5 | 1.05 | 2564.22 | G300E | 4639700 | 36.4 | G300E | 848270.43 | 6.66
860 | Story16 | B96 | 32 MPa RC Beam (60 cm x 25 cm) | Beam | 32MPa | Concrete Rectangular | 250 | 600 | 1500 | 6987.5 | 1.05 | 2564.22 | G300E | 4287148.86 | 33.64 | G300E | 1995892.98 | 15.66
861 | Story16 | B97 | 32 MPa RC Beam (60 cm x 25 cm) | Beam | 32MPa | Concrete Rectangular | 250 | 600 | 1500 | 6987.5 | 1.05 | 2564.22 | G300E | 4203616.48 | 32.98 | G300E | 2212113.55 | 17.36
862 | Story16 | B98 | 32 MPa RC Beam (60 cm x 25 cm) | Beam | 32MPa | Concrete Rectangular | 250 | 600 | 1500 | 6987.5 | 1.05 | 2564.22 | G300E | 4060690.34 | 31.86 | G300E | 1995892.98 | 15.66
863 | Story16 | B99 | 32 MPa RC Beam (60 cm x 25 cm) | Beam | 32MPa | Concrete Rectangular | 250 | 600 | 1500 | 6987.5 | 1.05 | 2564.22 | G300E | 4203298.86 | 32.98 | G300E | 2212081.15 | 17.36
864 | Story17 | B1 | 32 MPa RC Beam (60 cm x 40 cm) | Beam | 32MPa | Concrete Rectangular | 400 | 600 | 2400 | 7012.5 | 1.68 | 4117.43 | G300E | 5092197 | 39.96 | G300E | 6424575.93 | 50.41
865 | Story17 | B10 | 32 MPa RC Beam (60 cm x 40 cm) | Beam | 32MPa | Concrete Rectangular | 400 | 600 | 2400 | 7012.5 | 1.68 | 4117.43 | G300E | 5412528 | 42.47 | G300E | 6424575.93 | 50.41
866 | Story17 | B100 | 32 MPa RC Beam (60 cm x 40 cm) | Beam | 32MPa | Concrete Rectangular | 400 | 600 | 2400 | 7012.5 | 1.68 | 4117.43 | G300E | 5230156.25 | 41.04 | G300E | 1309009.35 | 10.27
867 | Story17 | B101 | 32 MPa RC Beam (60 cm x 40 cm) | Beam | 32MPa | Concrete Rectangular | 400 | 600 | 2400 | 7012.5 | 1.68 | 4117.43 | G300E | 5402839.06 | 42.39 | G300E | 1227196.27 | 9.63
868 | Story17 | B102 | 32 MPa RC Beam (60 cm x 40 cm) | Beam | 32MPa | Concrete Rectangular | 400 | 600 | 2400 | 7012.5 | 1.68 | 4117.43 | G300E | 5387060.94 | 42.27 | G300E | 1309009.35 | 10.27
869 | Story17 | B103 | 32 MPa RC Beam (60 cm x 40 cm) | Beam | 32MPa | Concrete Rectangular | 400 | 600 | 2400 | 7012.5 | 1.68 | 4117.43 | G300E | 5310215.62 | 41.67 | G300E | 2421657.01 | 19
870 | Story17 | B104 | 32 MPa RC Beam (60 cm x 40 cm) | Beam | 32MPa | Concrete Rectangular | 400 | 600 | 2400 | 7012.5 | 1.68 | 4117.43 | G300E | 5307585.94 | 41.65 | G300E | 2503470.1 | 19.64
871 | Story17 | B105 | 32 MPa RC Beam (60 cm x 40 cm) | Beam | 32MPa | Concrete Rectangular | 400 | 600 | 2400 | 7012.5 | 1.68 | 4117.43 | G300E | 5091355.5 | 39.95 | G300E | 6581657.05 | 51.64
872 | Story17 | B106 | 32 MPa RC Beam (60 cm x 40 cm) | Beam | 32MPa | Concrete Rectangular | 400 | 600 | 2400 | 7012.5 | 1.68 | 4117.43 | G300E | 5092197 | 39.96 | G300E | 6424575.93 | 50.41
873 | Story17 | B107 | 32 MPa RC Beam (60 cm x 40 cm) | Beam | 32MPa | Concrete Rectangular | 400 | 600 | 2400 | 7012.5 | 1.68 | 4117.43 | G300E | 4938553.12 | 38.75 | G300E | 5301457.01 | 41.6
874 | Story17 | B108 | 32 MPa RC Beam (60 cm x 40 cm) | Beam | 32MPa | Concrete Rectangular | 400 | 600 | 2400 | 7012.5 | 1.68 | 4117.43 | G300E | 5412528 | 42.47 | G300E | 6424575.93 | 50.41
875 | Story17 | B109 | 32 MPa RC Beam (60 cm x 40 cm) | Beam | 32MPa | Concrete Rectangular | 400 | 600 | 2400 | 7012.5 | 1.68 | 4117.43 | G300E | 4933293.75 | 38.71 | G300E | 6741357.01 | 52.9
876 | Story17 | B11 | 32 MPa RC Beam (60 cm x 40 cm) | Beam | 32MPa | Concrete Rectangular | 400 | 600 | 2400 | 7012.5 | 1.68 | 4117.43 | G300E | 5404007.81 | 42.4 | G300E | 1227196.27 | 9.63
877 | Story17 | B110 | 32 MPa RC Beam (60 cm x 40 cm) | Beam | 32MPa | Concrete Rectangular | 400 | 600 | 2400 | 7012.5 | 1.68 | 4117.43 | G300E | 5412528 | 42.47 | G300E | 6424575.93 | 50.41
878 | Story17 | B111 | 32 MPa RC Beam (60 cm x 40 cm) | Beam | 32MPa | Concrete Rectangular | 400 | 600 | 2400 | 7012.5 | 1.68 | 4117.43 | G300E | 4938553.12 | 38.75 | G300E | 5301457.01 | 41.6
879 | Story17 | B112 | 32 MPa RC Beam (60 cm x 40 cm) | Beam | 32MPa | Concrete Rectangular | 400 | 600 | 2400 | 7012.5 | 1.68 | 4117.43 | G300E | 5100051 | 40.02 | G300E | 6503116.49 | 51.03
880 | Story17 | B12 | 32 MPa RC Beam (60 cm x 40 cm) | Beam | 32MPa | Concrete Rectangular | 400 | 600 | 2400 | 7012.5 | 1.68 | 4117.43 | G300E | 4938553.12 | 38.75 | G300E | 5301457.01 | 41.6
881 | Story17 | B13 | 32 MPa RC Beam (60 cm x 40 cm) | Beam | 32MPa | Concrete Rectangular | 400 | 600 | 2400 | 7012.5 | 1.68 | 4117.43 | G300E | 5315475 | 41.71 | G300E | 2503470.1 | 19.64
882 | Story17 | B14 | 32 MPa RC Beam (60 cm x 40 cm) | Beam | 32MPa | Concrete Rectangular | 400 | 600 | 2400 | 7012.5 | 1.68 | 4117.43 | G300E | 5092197 | 39.96 | G300E | 6424575.93 | 50.41
883 | Story17 | B15 | 32 MPa RC Beam (60 cm x 40 cm) | Beam | 32MPa | Concrete Rectangular | 400 | 600 | 2400 | 7012.5 | 1.68 | 4117.43 | G300E | 5092197 | 39.96 | G300E | 6424575.93 | 50.41
884 | Story17 | B16 | 32 MPa RC Beam (60 cm x 40 cm) | Beam | 32MPa | Concrete Rectangular | 400 | 600 | 2400 | 7012.5 | 1.68 | 4117.43 | G300E | 4938553.12 | 38.75 | G300E | 5301457.01 | 41.6
885 | Story17 | B17 | 32 MPa RC Beam (60 cm x 40 cm) | Beam | 32MPa | Concrete Rectangular | 400 | 600 | 2400 | 7012.5 | 1.68 | 4117.43 | G300E | 5315475 | 41.71 | G300E | 2503470.1 | 19.64
886 | Story17 | B18 | 32 MPa RC Beam (60 cm x 40 cm) | Beam | 32MPa | Concrete Rectangular | 400 | 600 | 2400 | 7012.5 | 1.68 | 4117.43 | G300E | 5403131.25 | 42.39 | G300E | 1309009.35 | 10.27
887 | Story17 | B19 | 32 MPa RC Beam (60 cm x 40 cm) | Beam | 32MPa | Concrete Rectangular | 400 | 600 | 2400 | 7012.5 | 1.68 | 4117.43 | G300E | 5403131.25 | 42.39 | G300E | 1309009.35 | 10.27
888 | Story17 | B2 | 32 MPa RC Beam (60 cm x 40 cm) | Beam | 32MPa | Concrete Rectangular | 400 | 600 | 2400 | 7012.5 | 1.68 | 4117.43 | G300E | 5092197 | 39.96 | G300E | 6424575.93 | 50.41
889 | Story17 | B20 | 32 MPa RC Beam (60 cm x 40 cm) | Beam | 32MPa | Concrete Rectangular | 400 | 600 | 2400 | 7012.5 | 1.68 | 4117.43 | G300E | 5536953.12 | 43.44 | G300E | 1309009.35 | 10.27
890 | Story17 | B21 | 32 MPa RC Beam (60 cm x 40 cm) | Beam | 32MPa | Concrete Rectangular | 400 | 600 | 2400 | 7012.5 | 1.68 | 4117.43 | G300E | 5229864.06 | 41.04 | G300E | 1309009.35 | 10.27
891 | Story17 | B22 | 32 MPa RC Beam (60 cm x 40 cm) | Beam | 32MPa | Concrete Rectangular | 400 | 600 | 2400 | 7012.5 | 1.68 | 4117.43 | G300E | 5799337.5 | 45.5 | G300E | 1309009.35 | 10.27
892 | Story17 | B23 | 32 MPa RC Beam (60 cm x 40 cm) | Beam | 32MPa | Concrete Rectangular | 400 | 600 | 2400 | 7012.5 | 1.68 | 4117.43 | G300E | 5291515.62 | 41.52 | G300E | 1309009.35 | 10.27
893 | Story17 | B24 | 32 MPa RC Beam (60 cm x 40 cm) | Beam | 32MPa | Concrete Rectangular | 400 | 600 | 2400 | 7012.5 | 1.68 | 4117.43 | G300E | 5799337.5 | 45.5 | G300E | 1309009.35 | 10.27
894 | Story17 | B25 | 32 MPa RC Beam (60 cm x 40 cm) | Beam | 32MPa | Concrete Rectangular | 400 | 600 | 2400 | 7012.5 | 1.68 | 4117.43 | G300E | 5229864.06 | 41.04 | G300E | 1309009.35 | 10.27
895 | Story17 | B26 | 32 MPa RC Beam (60 cm x 40 cm) | Beam | 32MPa | Concrete Rectangular | 400 | 600 | 2400 | 7012.5 | 1.68 | 4117.43 | G300E | 5536953.12 | 43.44 | G300E | 1309009.35 | 10.27
896 | Story17 | B27 | 32 MPa RC Beam (60 cm x 40 cm) | Beam | 32MPa | Concrete Rectangular | 400 | 600 | 2400 | 7012.5 | 1.68 | 4117.43 | G300E | 5403131.25 | 42.39 | G300E | 1309009.35 | 10.27
897 | Story17 | B28 | 32 MPa RC Beam (60 cm x 40 cm) | Beam | 32MPa | Concrete Rectangular | 400 | 600 | 2400 | 7012.5 | 1.68 | 4117.43 | G300E | 5403131.25 | 42.39 | G300E | 1309009.35 | 10.27
898 | Story17 | B29 | 32 MPa RC Beam (60 cm x 40 cm) | Beam | 32MPa | Concrete Rectangular | 400 | 600 | 2400 | 7012.5 | 1.68 | 4117.43 | G300E | 5315475 | 41.71 | G300E | 2503470.1 | 19.64
899 | Story17 | B3 | 32 MPa RC Beam (60 cm x 40 cm) | Beam | 32MPa | Concrete Rectangular | 400 | 600 | 2400 | 7012.5 | 1.68 | 4117.43 | G300E | 5315475 | 41.71 | G300E | 2503470.1 | 19.64
900 | Story17 | B30 | 32 MPa RC Beam (60 cm x 40 cm) | Beam | 32MPa | Concrete Rectangular | 400 | 600 | 2400 | 7012.5 | 1.68 | 4117.43 | G300E | 4938553.12 | 38.75 | G300E | 5301457.01 | 41.6
901 | Story17 | B31 | 32 MPa RC Beam (60 cm x 40 cm) | Beam | 32MPa | Concrete Rectangular | 400 | 600 | 2400 | 7012.5 | 1.68 | 4117.43 | G300E | 5412528 | 42.47 | G300E | 6424575.93 | 50.41
902 | Story17 | B32 | 32 MPa RC Beam (60 cm x 40 cm) | Beam | 32MPa | Concrete Rectangular | 400 | 600 | 2400 | 7012.5 | 1.68 | 4117.43 | G300E | 5404007.81 | 42.4 | G300E | 1227196.27 | 9.63
903 | Story17 | B33 | 32 MPa RC Beam (60 cm x 40 cm) | Beam | 32MPa | Concrete Rectangular | 400 | 600 | 2400 | 7012.5 | 1.68 | 4117.43 | G300E | 5229864.06 | 41.04 | G300E | 1309009.35 | 10.27
904 | Story17 | B34 | 32 MPa RC Beam (60 cm x 40 cm) | Beam | 32MPa | Concrete Rectangular | 400 | 600 | 2400 | 7012.5 | 1.68 | 4117.43 | G300E | 5536953.12 | 43.44 | G300E | 1309009.35 | 10.27
905 | Story17 | B35 | 32 MPa RC Beam (60 cm x 40 cm) | Beam | 32MPa | Concrete Rectangular | 400 | 600 | 2400 | 7012.5 | 1.68 | 4117.43 | G300E | 5417448.44 | 42.51 | G300E | 1309009.35 | 10.27
906 | Story17 | B36 | 32 MPa RC Beam (60 cm x 40 cm) | Beam | 32MPa | Concrete Rectangular | 400 | 600 | 2400 | 7012.5 | 1.68 | 4117.43 | G300E | 5417448.44 | 42.51 | G300E | 1309009.35 | 10.27
907 | Story17 | B37 | 32 MPa RC Beam (60 cm x 40 cm) | Beam | 32MPa | Concrete Rectangular | 400 | 600 | 2400 | 7200 | 1.73 | 4227.52 | G300E | 6249000 | 49.03 | G300E | 2654408.4 | 20.83
908 | Story17 | B38 | 32 MPa RC Beam (60 cm x 40 cm) | Beam | 32MPa | Concrete Rectangular | 400 | 600 | 2400 | 7012.5 | 1.68 | 4117.43 | G300E | 5415987.5 | 42.5 | G300E | 4188809.35 | 32.87
909 | Story17 | B39 | 32 MPa RC Beam (60 cm x 40 cm) | Beam | 32MPa | Concrete Rectangular | 400 | 600 | 2400 | 7200 | 1.73 | 4227.52 | G300E | 6252600 | 49.06 | G300E | 2654408.4 | 20.83
910 | Story17 | B4 | 32 MPa RC Beam (60 cm x 40 cm) | Beam | 32MPa | Concrete Rectangular | 400 | 600 | 2400 | 7012.5 | 1.68 | 4117.43 | G300E | 4938553.12 | 38.75 | G300E | 5301457.01 | 41.6
911 | Story17 | B40 | 32 MPa RC Beam (60 cm x 40 cm) | Beam | 32MPa | Concrete Rectangular | 400 | 600 | 2400 | 7012.5 | 1.68 | 4117.43 | G300E | 5417448.44 | 42.51 | G300E | 1309009.35 | 10.27
912 | Story17 | B41 | 32 MPa RC Beam (60 cm x 40 cm) | Beam | 32MPa | Concrete Rectangular | 400 | 600 | 2400 | 7012.5 | 1.68 | 4117.43 | G300E | 5417448.44 | 42.51 | G300E | 1309009.35 | 10.27
913 | Story17 | B42 | 32 MPa RC Beam (60 cm x 40 cm) | Beam | 32MPa | Concrete Rectangular | 400 | 600 | 2400 | 7012.5 | 1.68 | 4117.43 | G300E | 5536953.12 | 43.44 | G300E | 1309009.35 | 10.27
914 | Story17 | B43 | 32 MPa RC Beam (60 cm x 40 cm) | Beam | 32MPa | Concrete Rectangular | 400 | 600 | 2400 | 7012.5 | 1.68 | 4117.43 | G300E | 5229864.06 | 41.04 | G300E | 1309009.35 | 10.27
915 | Story17 | B44 | 32 MPa RC Beam (60 cm x 40 cm) | Beam | 32MPa | Concrete Rectangular | 400 | 600 | 2400 | 7012.5 | 1.68 | 4117.43 | G300E | 5404007.81 | 42.4 | G300E | 1227196.27 | 9.63
916 | Story17 | B45 | 32 MPa RC Beam (60 cm x 40 cm) | Beam | 32MPa | Concrete Rectangular | 400 | 600 | 2400 | 7012.5 | 1.68 | 4117.43 | G300E | 5412528 | 42.47 | G300E | 6424575.93 | 50.41
917 | Story17 | B46 | 32 MPa RC Beam (60 cm x 40 cm) | Beam | 32MPa | Concrete Rectangular | 400 | 600 | 2400 | 7012.5 | 1.68 | 4117.43 | G300E | 4933293.75 | 38.71 | G300E | 6741357.01 | 52.9
918 | Story17 | B47 | 32 MPa RC Beam (60 cm x 40 cm) | Beam | 32MPa | Concrete Rectangular | 400 | 600 | 2400 | 7012.5 | 1.68 | 4117.43 | G300E | 5484943.75 | 43.04 | G300E | 2503470.1 | 19.64
919 | Story17 | B48 | 32 MPa RC Beam (60 cm x 40 cm) | Beam | 32MPa | Concrete Rectangular | 400 | 600 | 2400 | 7012.5 | 1.68 | 4117.43 | G300E | 5291515.62 | 41.52 | G300E | 1309009.35 | 10.27
920 | Story17 | B49 | 32 MPa RC Beam (60 cm x 40 cm) | Beam | 32MPa | Concrete Rectangular | 400 | 600 | 2400 | 7012.5 | 1.68 | 4117.43 | G300E | 5799337.5 | 45.5 | G300E | 1309009.35 | 10.27
921 | Story17 | B5 | 32 MPa RC Beam (60 cm x 40 cm) | Beam | 32MPa | Concrete Rectangular | 400 | 600 | 2400 | 7012.5 | 1.68 | 4117.43 | G300E | 5404007.81 | 42.4 | G300E | 1227196.27 | 9.63
922 | Story17 | B50 | 32 MPa RC Beam (60 cm x 40 cm) | Beam | 32MPa | Concrete Rectangular | 400 | 600 | 2400 | 7012.5 | 1.68 | 4117.43 | G300E | 5416571.88 | 42.5 | G300E | 4188809.35 | 32.87
923 | Story17 | B51 | 32 MPa RC Beam (60 cm x 40 cm) | Beam | 32MPa | Concrete Rectangular | 400 | 600 | 2400 | 7200 | 1.73 | 4227.52 | G300E | 6250200 | 49.04 | G300E | 2654408.4 | 20.83
924 | Story17 | B55 | 32 MPa RC Beam (60 cm x 40 cm) | Beam | 32MPa | Concrete Rectangular | 400 | 600 | 2400 | 7012.5 | 1.68 | 4117.43 | G300E | 6087142.19 | 47.76 | G300E | 2585283.18 | 20.29
925 | Story17 | B56 | 32 MPa RC Beam (60 cm x 40 cm) | Beam | 32MPa | Concrete Rectangular | 400 | 600 | 2400 | 7012.5 | 1.68 | 4117.43 | G300E | 5416864.06 | 42.5 | G300E | 4188809.35 | 32.87
926 | Story17 | B57 | 32 MPa RC Beam (60 cm x 40 cm) | Beam | 32MPa | Concrete Rectangular | 400 | 600 | 2400 | 7012.5 | 1.68 | 4117.43 | G300E | 5799337.5 | 45.5 | G300E | 1309009.35 | 10.27
927 | Story17 | B58 | 32 MPa RC Beam (60 cm x 40 cm) | Beam | 32MPa | Concrete Rectangular | 400 | 600 | 2400 | 7012.5 | 1.68 | 4117.43 | G300E | 5290931.25 | 41.51 | G300E | 1309009.35 | 10.27
928 | Story17 | B59 | 32 MPa RC Beam (60 cm x 40 cm) | Beam | 32MPa | Concrete Rectangular | 400 | 600 | 2400 | 7012.5 | 1.68 | 4117.43 | G300E | 5484943.75 | 43.04 | G300E | 2503470.1 | 19.64
929 | Story17 | B6 | 32 MPa RC Beam (60 cm x 40 cm) | Beam | 32MPa | Concrete Rectangular | 400 | 600 | 2400 | 7012.5 | 1.68 | 4117.43 | G300E | 5412528 | 42.47 | G300E | 6424575.93 | 50.41
930 | Story17 | B60 | 32 MPa RC Beam (60 cm x 40 cm) | Beam | 32MPa | Concrete Rectangular | 400 | 600 | 2400 | 7012.5 | 1.68 | 4117.43 | G300E | 4933293.75 | 38.71 | G300E | 6741357.01 | 52.9
931 | Story17 | B61 | 32 MPa RC Beam (60 cm x 40 cm) | Beam | 32MPa | Concrete Rectangular | 400 | 600 | 2400 | 7012.5 | 1.68 | 4117.43 | G300E | 5412528 | 42.47 | G300E | 6424575.93 | 50.41
932 | Story17 | B62 | 32 MPa RC Beam (60 cm x 40 cm) | Beam | 32MPa | Concrete Rectangular | 400 | 600 | 2400 | 7012.5 | 1.68 | 4117.43 | G300E | 5484943.75 | 43.04 | G300E | 2503470.1 | 19.64
933 | Story17 | B63 | 32 MPa RC Beam (60 cm x 40 cm) | Beam | 32MPa | Concrete Rectangular | 400 | 600 | 2400 | 7012.5 | 1.68 | 4117.43 | G300E | 5229864.06 | 41.04 | G300E | 1309009.35 | 10.27
934 | Story17 | B64 | 32 MPa RC Beam (60 cm x 40 cm) | Beam | 32MPa | Concrete Rectangular | 400 | 600 | 2400 | 7012.5 | 1.68 | 4117.43 | G300E | 5799337.5 | 45.5 | G300E | 1309009.35 | 10.27
935 | Story17 | B65 | 32 MPa RC Beam (60 cm x 40 cm) | Beam | 32MPa | Concrete Rectangular | 400 | 600 | 2400 | 7012.5 | 1.68 | 4117.43 | G300E | 5417448.44 | 42.51 | G300E | 1309009.35 | 10.27
936 | Story17 | B66 | 32 MPa RC Beam (60 cm x 40 cm) | Beam | 32MPa | Concrete Rectangular | 400 | 600 | 2400 | 7200 | 1.73 | 4227.52 | G300E | 6250200 | 49.04 | G300E | 2654408.4 | 20.83
937 | Story17 | B67 | 32 MPa RC Beam (60 cm x 40 cm) | Beam | 32MPa | Concrete Rectangular | 400 | 600 | 2400 | 7012.5 | 1.68 | 4117.43 | G300E | 6085389.06 | 47.75 | G300E | 2585283.18 | 20.29
938 | Story17 | B69 | 32 MPa RC Beam (60 cm x 40 cm) | Beam | 32MPa | Concrete Rectangular | 400 | 600 | 2400 | 7012.5 | 1.68 | 4117.43 | G300E | 6071656.25 | 47.64 | G300E | 2503470.1 | 19.64
939 | Story17 | B7 | 32 MPa RC Beam (60 cm x 40 cm) | Beam | 32MPa | Concrete Rectangular | 400 | 600 | 2400 | 7012.5 | 1.68 | 4117.43 | G300E | 5484943.75 | 43.04 | G300E | 2503470.1 | 19.64
940 | Story17 | B70 | 32 MPa RC Beam (60 cm x 40 cm) | Beam | 32MPa | Concrete Rectangular | 400 | 600 | 2400 | 7012.5 | 1.68 | 4117.43 | G300E | 6242585.94 | 48.98 | G300E | 2585283.18 | 20.29
941 | Story17 | B71 | 32 MPa RC Beam (60 cm x 40 cm) | Beam | 32MPa | Concrete Rectangular | 400 | 600 | 2400 | 7012.5 | 1.68 | 4117.43 | G300E | 5406929.69 | 42.42 | G300E | 1309009.35 | 10.27
942 | Story17 | B72 | 32 MPa RC Beam (60 cm x 40 cm) | Beam | 32MPa | Concrete Rectangular | 400 | 600 | 2400 | 7012.5 | 1.68 | 4117.43 | G300E | 5799337.5 | 45.5 | G300E | 1309009.35 | 10.27
943 | Story17 | B73 | 32 MPa RC Beam (60 cm x 40 cm) | Beam | 32MPa | Concrete Rectangular | 400 | 600 | 2400 | 7012.5 | 1.68 | 4117.43 | G300E | 5229864.06 | 41.04 | G300E | 1309009.35 | 10.27
944 | Story17 | B74 | 32 MPa RC Beam (60 cm x 40 cm) | Beam | 32MPa | Concrete Rectangular | 400 | 600 | 2400 | 7012.5 | 1.68 | 4117.43 | G300E | 5484651.56 | 43.03 | G300E | 2503470.1 | 19.64
945 | Story17 | B75 | 32 MPa RC Beam (60 cm x 40 cm) | Beam | 32MPa | Concrete Rectangular | 400 | 600 | 2400 | 7012.5 | 1.68 | 4117.43 | G300E | 5412528 | 42.47 | G300E | 6424575.93 | 50.41
946 | Story17 | B76 | 32 MPa RC Beam (60 cm x 40 cm) | Beam | 32MPa | Concrete Rectangular | 400 | 600 | 2400 | 7012.5 | 1.68 | 4117.43 | G300E | 4938553.12 | 38.75 | G300E | 5301457.01 | 41.6
947 | Story17 | B77 | 32 MPa RC Beam (60 cm x 40 cm) | Beam | 32MPa | Concrete Rectangular | 400 | 600 | 2400 | 7012.5 | 1.68 | 4117.43 | G300E | 5404007.81 | 42.4 | G300E | 1227196.27 | 9.63
948 | Story17 | B78 | 32 MPa RC Beam (60 cm x 40 cm) | Beam | 32MPa | Concrete Rectangular | 400 | 600 | 2400 | 7012.5 | 1.68 | 4117.43 | G300E | 5403131.25 | 42.39 | G300E | 1309009.35 | 10.27
949 | Story17 | B79 | 32 MPa RC Beam (60 cm x 40 cm) | Beam | 32MPa | Concrete Rectangular | 400 | 600 | 2400 | 7012.5 | 1.68 | 4117.43 | G300E | 5536953.12 | 43.44 | G300E | 1309009.35 | 10.27
950 | Story17 | B8 | 32 MPa RC Beam (60 cm x 40 cm) | Beam | 32MPa | Concrete Rectangular | 400 | 600 | 2400 | 7012.5 | 1.68 | 4117.43 | G300E | 4933293.75 | 38.71 | G300E | 6741357.01 | 52.9
951 | Story17 | B80 | 32 MPa RC Beam (60 cm x 40 cm) | Beam | 32MPa | Concrete Rectangular | 400 | 600 | 2400 | 7012.5 | 1.68 | 4117.43 | G300E | 5536953.12 | 43.44 | G300E | 1309009.35 | 10.27
952 | Story17 | B81 | 32 MPa RC Beam (60 cm x 40 cm) | Beam | 32MPa | Concrete Rectangular | 400 | 600 | 2400 | 7012.5 | 1.68 | 4117.43 | G300E | 5417448.44 | 42.51 | G300E | 1309009.35 | 10.27
953 | Story17 | B82 | 32 MPa RC Beam (60 cm x 40 cm) | Beam | 32MPa | Concrete Rectangular | 400 | 600 | 2400 | 7012.5 | 1.68 | 4117.43 | G300E | 5799337.5 | 45.5 | G300E | 1309009.35 | 10.27
954 | Story17 | B83 | 32 MPa RC Beam (60 cm x 40 cm) | Beam | 32MPa | Concrete Rectangular | 400 | 600 | 2400 | 7012.5 | 1.68 | 4117.43 | G300E | 5416864.06 | 42.5 | G300E | 4188809.35 | 32.87
955 | Story17 | B84 | 32 MPa RC Beam (60 cm x 40 cm) | Beam | 32MPa | Concrete Rectangular | 400 | 600 | 2400 | 7012.5 | 1.68 | 4117.43 | G300E | 5799045.31 | 45.5 | G300E | 1309009.35 | 10.27
956 | Story17 | B85 | 32 MPa RC Beam (60 cm x 40 cm) | Beam | 32MPa | Concrete Rectangular | 400 | 600 | 2400 | 7012.5 | 1.68 | 4117.43 | G300E | 5406053.13 | 42.42 | G300E | 1309009.35 | 10.27
957 | Story17 | B86 | 32 MPa RC Beam (60 cm x 40 cm) | Beam | 32MPa | Concrete Rectangular | 400 | 600 | 2400 | 7012.5 | 1.68 | 4117.43 | G300E | 5522635.94 | 43.33 | G300E | 1309009.35 | 10.27
958 | Story17 | B87 | 32 MPa RC Beam (60 cm x 40 cm) | Beam | 32MPa | Concrete Rectangular | 400 | 600 | 2400 | 7012.5 | 1.68 | 4117.43 | G300E | 5517668.75 | 43.29 | G300E | 1309009.35 | 10.27
959 | Story17 | B88 | 32 MPa RC Beam (60 cm x 40 cm) | Beam | 32MPa | Concrete Rectangular | 400 | 600 | 2400 | 7012.5 | 1.68 | 4117.43 | G300E | 5388814.06 | 42.28 | G300E | 1309009.35 | 10.27
960 | Story17 | B89 | 32 MPa RC Beam (60 cm x 40 cm) | Beam | 32MPa | Concrete Rectangular | 400 | 600 | 2400 | 7012.5 | 1.68 | 4117.43 | G300E | 5403423.44 | 42.4 | G300E | 1227196.27 | 9.63
961 | Story17 | B9 | 32 MPa RC Beam (60 cm x 40 cm) | Beam | 32MPa | Concrete Rectangular | 400 | 600 | 2400 | 7012.5 | 1.68 | 4117.43 | G300E | 5484943.75 | 43.04 | G300E | 2503470.1 | 19.64
962 | Story17 | B90 | 32 MPa RC Beam (60 cm x 40 cm) | Beam | 32MPa | Concrete Rectangular | 400 | 600 | 2400 | 7012.5 | 1.68 | 4117.43 | G300E | 4938260.94 | 38.75 | G300E | 5301457.01 | 41.6
963 | Story17 | B91 | 32 MPa RC Beam (60 cm x 40 cm) | Beam | 32MPa | Concrete Rectangular | 400 | 600 | 2400 | 7012.5 | 1.68 | 4117.43 | G300E | 5092197 | 39.96 | G300E | 6424575.93 | 50.41
964 | Story17 | B92 | 32 MPa RC Beam (60 cm x 40 cm) | Beam | 32MPa | Concrete Rectangular | 400 | 600 | 2400 | 7012.5 | 1.68 | 4117.43 | G300E | 5315475 | 41.71 | G300E | 2503470.1 | 19.64
965 | Story17 | B93 | 32 MPa RC Beam (60 cm x 40 cm) | Beam | 32MPa | Concrete Rectangular | 400 | 600 | 2400 | 7012.5 | 1.68 | 4117.43 | G300E | 5315475 | 41.71 | G300E | 2503470.1 | 19.64
966 | Story17 | B94 | 32 MPa RC Beam (60 cm x 40 cm) | Beam | 32MPa | Concrete Rectangular | 400 | 600 | 2400 | 7012.5 | 1.68 | 4117.43 | G300E | 5403131.25 | 42.39 | G300E | 1309009.35 | 10.27
967 | Story17 | B95 | 32 MPa RC Beam (60 cm x 40 cm) | Beam | 32MPa | Concrete Rectangular | 400 | 600 | 2400 | 7012.5 | 1.68 | 4117.43 | G300E | 5404007.81 | 42.4 | G300E | 1227196.27 | 9.63
968 | Story17 | B96 | 32 MPa RC Beam (60 cm x 40 cm) | Beam | 32MPa | Concrete Rectangular | 400 | 600 | 2400 | 7012.5 | 1.68 | 4117.43 | G300E | 5229864.06 | 41.04 | G300E | 1309009.35 | 10.27
969 | Story17 | B97 | 32 MPa RC Beam (60 cm x 40 cm) | Beam | 32MPa | Concrete Rectangular | 400 | 600 | 2400 | 7012.5 | 1.68 | 4117.43 | G300E | 5484943.75 | 43.04 | G300E | 2503470.1 | 19.64
970 | Story17 | B98 | 32 MPa RC Beam (60 cm x 40 cm) | Beam | 32MPa | Concrete Rectangular | 400 | 600 | 2400 | 7012.5 | 1.68 | 4117.43 | G300E | 5290931.25 | 41.51 | G300E | 1309009.35 | 10.27
971 | Story17 | B99 | 32 MPa RC Beam (60 cm x 40 cm) | Beam | 32MPa | Concrete Rectangular | 400 | 600 | 2400 | 7012.5 | 1.68 | 4117.43 | G300E | 5484651.56 | 43.03 | G300E | 2503470.1 | 19.64
972 | Story18 | B1 | 32 MPa RC Beam (60 cm x 40 cm) | Beam | 32MPa | Concrete Rectangular | 400 | 600 | 2400 | 7012.5 | 1.68 | 4117.43 | G300E | 4791875 | 37.6 | G300E | 5383270.1 | 42.24
973 | Story18 | B10 | 32 MPa RC Beam (60 cm x 40 cm) | Beam | 32MPa | Concrete Rectangular | 400 | 600 | 2400 | 7012.5 | 1.68 | 4117.43 | G300E | 5820936 | 45.67 | G300E | 6895819.29 | 54.11
974 | Story18 | B100 | 32 MPa RC Beam (60 cm x 40 cm) | Beam | 32MPa | Concrete Rectangular | 400 | 600 | 2400 | 7012.5 | 1.68 | 4117.43 | G300E | 5243889.06 | 41.15 | G300E | 1309009.35 | 10.27
975 | Story18 | B101 | 32 MPa RC Beam (60 cm x 40 cm) | Beam | 32MPa | Concrete Rectangular | 400 | 600 | 2400 | 7012.5 | 1.68 | 4117.43 | G300E | 5324825 | 41.78 | G300E | 981757.01 | 7.7
976 | Story18 | B102 | 32 MPa RC Beam (60 cm x 40 cm) | Beam | 32MPa | Concrete Rectangular | 400 | 600 | 2400 | 7012.5 | 1.68 | 4117.43 | G300E | 5179607.81 | 40.64 | G300E | 2748909.35 | 21.57
977 | Story18 | B103 | 32 MPa RC Beam (60 cm x 40 cm) | Beam | 32MPa | Concrete Rectangular | 400 | 600 | 2400 | 7012.5 | 1.68 | 4117.43 | G300E | 5329207.81 | 41.81 | G300E | 2503470.1 | 19.64
978 | Story18 | B104 | 32 MPa RC Beam (60 cm x 40 cm) | Beam | 32MPa | Concrete Rectangular | 400 | 600 | 2400 | 7012.5 | 1.68 | 4117.43 | G300E | 5327746.88 | 41.8 | G300E | 2503470.1 | 19.64
979 | Story18 | B105 | 32 MPa RC Beam (60 cm x 40 cm) | Beam | 32MPa | Concrete Rectangular | 400 | 600 | 2400 | 7012.5 | 1.68 | 4117.43 | G300E | 4791875 | 37.6 | G300E | 5465083.18 | 42.88
980 | Story18 | B106 | 32 MPa RC Beam (60 cm x 40 cm) | Beam | 32MPa | Concrete Rectangular | 400 | 600 | 2400 | 7012.5 | 1.68 | 4117.43 | G300E | 4791875 | 37.6 | G300E | 5383270.1 | 42.24
981 | Story18 | B107 | 32 MPa RC Beam (60 cm x 40 cm) | Beam | 32MPa | Concrete Rectangular | 400 | 600 | 2400 | 7012.5 | 1.68 | 4117.43 | G300E | 5074245 | 39.81 | G300E | 6267494.8 | 49.18
982 | Story18 | B108 | 32 MPa RC Beam (60 cm x 40 cm) | Beam | 32MPa | Concrete Rectangular | 400 | 600 | 2400 | 7012.5 | 1.68 | 4117.43 | G300E | 5651794.5 | 44.35 | G300E | 6895819.29 | 54.11
983 | Story18 | B109 | 32 MPa RC Beam (60 cm x 40 cm) | Beam | 32MPa | Concrete Rectangular | 400 | 600 | 2400 | 7012.5 | 1.68 | 4117.43 | G300E | 4942643.75 | 38.78 | G300E | 3861557.01 | 30.3
984 | Story18 | B11 | 32 MPa RC Beam (60 cm x 40 cm) | Beam | 32MPa | Concrete Rectangular | 400 | 600 | 2400 | 7012.5 | 1.68 | 4117.43 | G300E | 5325993.75 | 41.79 | G300E | 981757.01 | 7.7
985 | Story18 | B110 | 32 MPa RC Beam (60 cm x 40 cm) | Beam | 32MPa | Concrete Rectangular | 400 | 600 | 2400 | 7012.5 | 1.68 | 4117.43 | G300E | 5820936 | 45.67 | G300E | 6895819.29 | 54.11
986 | Story18 | B111 | 32 MPa RC Beam (60 cm x 40 cm) | Beam | 32MPa | Concrete Rectangular | 400 | 600 | 2400 | 7012.5 | 1.68 | 4117.43 | G300E | 5074245 | 39.81 | G300E | 6267494.8 | 49.18
987 | Story18 | B112 | 32 MPa RC Beam (60 cm x 40 cm) | Beam | 32MPa | Concrete Rectangular | 400 | 600 | 2400 | 7012.5 | 1.68 | 4117.43 | G300E | 4790414.06 | 37.59 | G300E | 5465083.18 | 42.88
988 | Story18 | B12 | 32 MPa RC Beam (60 cm x 40 cm) | Beam | 32MPa | Concrete Rectangular | 400 | 600 | 2400 | 7012.5 | 1.68 | 4117.43 | G300E | 5074245 | 39.81 | G300E | 6267494.8 | 49.18
989 | Story18 | B13 | 32 MPa RC Beam (60 cm x 40 cm) | Beam | 32MPa | Concrete Rectangular | 400 | 600 | 2400 | 7012.5 | 1.68 | 4117.43 | G300E | 5329207.81 | 41.81 | G300E | 3943370.1 | 30.94
990 | Story18 | B14 | 32 MPa RC Beam (60 cm x 40 cm) | Beam | 32MPa | Concrete Rectangular | 400 | 600 | 2400 | 7012.5 | 1.68 | 4117.43 | G300E | 4791875 | 37.6 | G300E | 5383270.1 | 42.24
991 | Story18 | B15 | 32 MPa RC Beam (60 cm x 40 cm) | Beam | 32MPa | Concrete Rectangular | 400 | 600 | 2400 | 7012.5 | 1.68 | 4117.43 | G300E | 4791875 | 37.6 | G300E | 5383270.1 | 42.24
992 | Story18 | B16 | 32 MPa RC Beam (60 cm x 40 cm) | Beam | 32MPa | Concrete Rectangular | 400 | 600 | 2400 | 7012.5 | 1.68 | 4117.43 | G300E | 5074245 | 39.81 | G300E | 6267494.8 | 49.18
993 | Story18 | B17 | 32 MPa RC Beam (60 cm x 40 cm) | Beam | 32MPa | Concrete Rectangular | 400 | 600 | 2400 | 7012.5 | 1.68 | 4117.43 | G300E | 5329207.81 | 41.81 | G300E | 3943370.1 | 30.94
994 | Story18 | B18 | 32 MPa RC Beam (60 cm x 40 cm) | Beam | 32MPa | Concrete Rectangular | 400 | 600 | 2400 | 7012.5 | 1.68 | 4117.43 | G300E | 5191003.12 | 40.73 | G300E | 2748909.35 | 21.57
995 | Story18 | B19 | 32 MPa RC Beam (60 cm x 40 cm) | Beam | 32MPa | Concrete Rectangular | 400 | 600 | 2400 | 7012.5 | 1.68 | 4117.43 | G300E | 5191003.12 | 40.73 | G300E | 2748909.35 | 21.57
996 | Story18 | B2 | 32 MPa RC Beam (60 cm x 40 cm) | Beam | 32MPa | Concrete Rectangular | 400 | 600 | 2400 | 7012.5 | 1.68 | 4117.43 | G300E | 4791875 | 37.6 | G300E | 5383270.1 | 42.24
997 | Story18 | B20 | 32 MPa RC Beam (60 cm x 40 cm) | Beam | 32MPa | Concrete Rectangular | 400 | 600 | 2400 | 7012.5 | 1.68 | 4117.43 | G300E | 5739439.06 | 45.03 | G300E | 1309009.35 | 10.27
998 | Story18 | B21 | 32 MPa RC Beam (60 cm x 40 cm) | Beam | 32MPa | Concrete Rectangular | 400 | 600 | 2400 | 7012.5 | 1.68 | 4117.43 | G300E | 5244181.25 | 41.15 | G300E | 1309009.35 | 10.27
999 | Story18 | B22 | 32 MPa RC Beam (60 cm x 40 cm) | Beam | 32MPa | Concrete Rectangular | 400 | 600 | 2400 | 7012.5 | 1.68 | 4117.43 | G300E | 5455432.81 | 42.81 | G300E | 1309009.35 | 10.27
1000 | Story18 | B23 | 32 MPa RC Beam (60 cm x 40 cm) | Beam | 32MPa | Concrete Rectangular | 400 | 600 | 2400 | 7012.5 | 1.68 | 4117.43 | G300E | 5350829.69 | 41.98 | G300E | 1309009.35 | 10.27
1001 | Story18 | B24 | 32 MPa RC Beam (60 cm x 40 cm) | Beam | 32MPa | Concrete Rectangular | 400 | 600 | 2400 | 7012.5 | 1.68 | 4117.43 | G300E | 5455432.81 | 42.81 | G300E | 1309009.35 | 10.27
1002 | Story18 | B25 | 32 MPa RC Beam (60 cm x 40 cm) | Beam | 32MPa | Concrete Rectangular | 400 | 600 | 2400 | 7012.5 | 1.68 | 4117.43 | G300E | 5244181.25 | 41.15 | G300E | 1309009.35 | 10.27
1003 | Story18 | B26 | 32 MPa RC Beam (60 cm x 40 cm) | Beam | 32MPa | Concrete Rectangular | 400 | 600 | 2400 | 7012.5 | 1.68 | 4117.43 | G300E | 5739439.06 | 45.03 | G300E | 1309009.35 | 10.27
1004 | Story18 | B27 | 32 MPa RC Beam (60 cm x 40 cm) | Beam | 32MPa | Concrete Rectangular | 400 | 600 | 2400 | 7012.5 | 1.68 | 4117.43 | G300E | 5191003.12 | 40.73 | G300E | 2748909.35 | 21.57
1005 | Story18 | B28 | 32 MPa RC Beam (60 cm x 40 cm) | Beam | 32MPa | Concrete Rectangular | 400 | 600 | 2400 | 7012.5 | 1.68 | 4117.43 | G300E | 5191003.12 | 40.73 | G300E | 2748909.35 | 21.57
1006 | Story18 | B29 | 32 MPa RC Beam (60 cm x 40 cm) | Beam | 32MPa | Concrete Rectangular | 400 | 600 | 2400 | 7012.5 | 1.68 | 4117.43 | G300E | 5329207.81 | 41.81 | G300E | 3943370.1 | 30.94
1007 | Story18 | B3 | 32 MPa RC Beam (60 cm x 40 cm) | Beam | 32MPa | Concrete Rectangular | 400 | 600 | 2400 | 7012.5 | 1.68 | 4117.43 | G300E | 5329207.81 | 41.81 | G300E | 3943370.1 | 30.94
1008 | Story18 | B30 | 32 MPa RC Beam (60 cm x 40 cm) | Beam | 32MPa | Concrete Rectangular | 400 | 600 | 2400 | 7012.5 | 1.68 | 4117.43 | G300E | 5074245 | 39.81 | G300E | 6267494.8 | 49.18
1009 | Story18 | B31 | 32 MPa RC Beam (60 cm x 40 cm) | Beam | 32MPa | Concrete Rectangular | 400 | 600 | 2400 | 7012.5 | 1.68 | 4117.43 | G300E | 5651794.5 | 44.35 | G300E | 6895819.29 | 54.11
1010 | Story18 | B32 | 32 MPa RC Beam (60 cm x 40 cm) | Beam | 32MPa | Concrete Rectangular | 400 | 600 | 2400 | 7012.5 | 1.68 | 4117.43 | G300E | 5325993.75 | 41.79 | G300E | 981757.01 | 7.7
1011 | Story18 | B33 | 32 MPa RC Beam (60 cm x 40 cm) | Beam | 32MPa | Concrete Rectangular | 400 | 600 | 2400 | 7012.5 | 1.68 | 4117.43 | G300E | 5244181.25 | 41.15 | G300E | 1309009.35 | 10.27
1012 | Story18 | B34 | 32 MPa RC Beam (60 cm x 40 cm) | Beam | 32MPa | Concrete Rectangular | 400 | 600 | 2400 | 7012.5 | 1.68 | 4117.43 | G300E | 5739439.06 | 45.03 | G300E | 1309009.35 | 10.27
1013 | Story18 | B35 | 32 MPa RC Beam (60 cm x 40 cm) | Beam | 32MPa | Concrete Rectangular | 400 | 600 | 2400 | 7012.5 | 1.68 | 4117.43 | G300E | 5415987.5 | 42.5 | G300E | 1309009.35 | 10.27
1014 | Story18 | B36 | 32 MPa RC Beam (60 cm x 40 cm) | Beam | 32MPa | Concrete Rectangular | 400 | 600 | 2400 | 7012.5 | 1.68 | 4117.43 | G300E | 5416279.69 | 42.5 | G300E | 1309009.35 | 10.27
1015 | Story18 | B37 | 32 MPa RC Beam (60 cm x 40 cm) | Beam | 32MPa | Concrete Rectangular | 400 | 600 | 2400 | 7200 | 1.73 | 4227.52 | G300E | 6494400 | 50.96 | G300E | 2654408.4 | 20.83
1016 | Story18 | B38 | 32 MPa RC Beam (60 cm x 40 cm) | Beam | 32MPa | Concrete Rectangular | 400 | 600 | 2400 | 7012.5 | 1.68 | 4117.43 | G300E | 5408390.62 | 42.44 | G300E | 4025183.18 | 31.58
1017 | Story18 | B39 | 32 MPa RC Beam (60 cm x 40 cm) | Beam | 32MPa | Concrete Rectangular | 400 | 600 | 2400 | 7200 | 1.73 | 4227.52 | G300E | 6497100 | 50.98 | G300E | 2654408.4 | 20.83
1018 | Story18 | B4 | 32 MPa RC Beam (60 cm x 40 cm) | Beam | 32MPa | Concrete Rectangular | 400 | 600 | 2400 | 7012.5 | 1.68 | 4117.43 | G300E | 5074245 | 39.81 | G300E | 6267494.8 | 49.18
1019 | Story18 | B40 | 32 MPa RC Beam (60 cm x 40 cm) | Beam | 32MPa | Concrete Rectangular | 400 | 600 | 2400 | 7012.5 | 1.68 | 4117.43 | G300E | 5415987.5 | 42.5 | G300E | 1309009.35 | 10.27
1020 | Story18 | B41 | 32 MPa RC Beam (60 cm x 40 cm) | Beam | 32MPa | Concrete Rectangular | 400 | 600 | 2400 | 7012.5 | 1.68 | 4117.43 | G300E | 5416279.69 | 42.5 | G300E | 1309009.35 | 10.27
1021 | Story18 | B42 | 32 MPa RC Beam (60 cm x 40 cm) | Beam | 32MPa | Concrete Rectangular | 400 | 600 | 2400 | 7012.5 | 1.68 | 4117.43 | G300E | 5739439.06 | 45.03 | G300E | 1309009.35 | 10.27
1022 | Story18 | B43 | 32 MPa RC Beam (60 cm x 40 cm) | Beam | 32MPa | Concrete Rectangular | 400 | 600 | 2400 | 7012.5 | 1.68 | 4117.43 | G300E | 5244181.25 | 41.15 | G300E | 1309009.35 | 10.27
1023 | Story18 | B44 | 32 MPa RC Beam (60 cm x 40 cm) | Beam | 32MPa | Concrete Rectangular | 400 | 600 | 2400 | 7012.5 | 1.68 | 4117.43 | G300E | 5325993.75 | 41.79 | G300E | 981757.01 | 7.7
1024 | Story18 | B45 | 32 MPa RC Beam (60 cm x 40 cm) | Beam | 32MPa | Concrete Rectangular | 400 | 600 | 2400 | 7012.5 | 1.68 | 4117.43 | G300E | 5651794.5 | 44.35 | G300E | 6895819.29 | 54.11
1025 | Story18 | B46 | 32 MPa RC Beam (60 cm x 40 cm) | Beam | 32MPa | Concrete Rectangular | 400 | 600 | 2400 | 7012.5 | 1.68 | 4117.43 | G300E | 4942643.75 | 38.78 | G300E | 3861557.01 | 30.3
1026 | Story18 | B47 | 32 MPa RC Beam (60 cm x 40 cm) | Beam | 32MPa | Concrete Rectangular | 400 | 600 | 2400 | 7012.5 | 1.68 | 4117.43 | G300E | 5465075 | 42.88 | G300E | 1309009.35 | 10.27
1027 | Story18 | B48 | 32 MPa RC Beam (60 cm x 40 cm) | Beam | 32MPa | Concrete Rectangular | 400 | 600 | 2400 | 7012.5 | 1.68 | 4117.43 | G300E | 5350537.5 | 41.98 | G300E | 1309009.35 | 10.27
1028 | Story18 | B49 | 32 MPa RC Beam (60 cm x 40 cm) | Beam | 32MPa | Concrete Rectangular | 400 | 600 | 2400 | 7012.5 | 1.68 | 4117.43 | G300E | 5455432.81 | 42.81 | G300E | 1309009.35 | 10.27
1029 | Story18 | B5 | 32 MPa RC Beam (60 cm x 40 cm) | Beam | 32MPa | Concrete Rectangular | 400 | 600 | 2400 | 7012.5 | 1.68 | 4117.43 | G300E | 5325993.75 | 41.79 | G300E | 981757.01 | 7.7
1030 | Story18 | B50 | 32 MPa RC Beam (60 cm x 40 cm) | Beam | 32MPa | Concrete Rectangular | 400 | 600 | 2400 | 7012.5 | 1.68 | 4117.43 | G300E | 5408390.62 | 42.44 | G300E | 4025183.18 | 31.58
1031 | Story18 | B51 | 32 MPa RC Beam (60 cm x 40 cm) | Beam | 32MPa | Concrete Rectangular | 400 | 600 | 2400 | 7200 | 1.73 | 4227.52 | G300E | 6494700 | 50.96 | G300E | 2654408.4 | 20.83
1032 | Story18 | B55 | 32 MPa RC Beam (60 cm x 40 cm) | Beam | 32MPa | Concrete Rectangular | 400 | 600 | 2400 | 7012.5 | 1.68 | 4117.43 | G300E | 6325567.19 | 49.63 | G300E | 2585283.18 | 20.29
1033 | Story18 | B56 | 32 MPa RC Beam (60 cm x 40 cm) | Beam | 32MPa | Concrete Rectangular | 400 | 600 | 2400 | 7012.5 | 1.68 | 4117.43 | G300E | 5408682.81 | 42.44 | G300E | 4106996.27 | 32.23
1034 | Story18 | B57 | 32 MPa RC Beam (60 cm x 40 cm) | Beam | 32MPa | Concrete Rectangular | 400 | 600 | 2400 | 7012.5 | 1.68 | 4117.43 | G300E | 5455140.62 | 42.8 | G300E | 1309009.35 | 10.27
1035 | Story18 | B58 | 32 MPa RC Beam (60 cm x 40 cm) | Beam | 32MPa | Concrete Rectangular | 400 | 600 | 2400 | 7012.5 | 1.68 | 4117.43 | G300E | 5350537.5 | 41.98 | G300E | 1309009.35 | 10.27
1036 | Story18 | B59 | 32 MPa RC Beam (60 cm x 40 cm) | Beam | 32MPa | Concrete Rectangular | 400 | 600 | 2400 | 7012.5 | 1.68 | 4117.43 | G300E | 5465075 | 42.88 | G300E | 1309009.35 | 10.27
1037 | Story18 | B6 | 32 MPa RC Beam (60 cm x 40 cm) | Beam | 32MPa | Concrete Rectangular | 400 | 600 | 2400 | 7012.5 | 1.68 | 4117.43 | G300E | 5651794.5 | 44.35 | G300E | 6895819.29 | 54.11
1038 | Story18 | B60 | 32 MPa RC Beam (60 cm x 40 cm) | Beam | 32MPa | Concrete Rectangular | 400 | 600 | 2400 | 7012.5 | 1.68 | 4117.43 | G300E | 4942643.75 | 38.78 | G300E | 3861557.01 | 30.3
1039 | Story18 | B61 | 32 MPa RC Beam (60 cm x 40 cm) | Beam | 32MPa | Concrete Rectangular | 400 | 600 | 2400 | 7012.5 | 1.68 | 4117.43 | G300E | 5820936 | 45.67 | G300E | 6895819.29 | 54.11
1040 | Story18 | B62 | 32 MPa RC Beam (60 cm x 40 cm) | Beam | 32MPa | Concrete Rectangular | 400 | 600 | 2400 | 7012.5 | 1.68 | 4117.43 | G300E | 5465075 | 42.88 | G300E | 1309009.35 | 10.27
1041 | Story18 | B63 | 32 MPa RC Beam (60 cm x 40 cm) | Beam | 32MPa | Concrete Rectangular | 400 | 600 | 2400 | 7012.5 | 1.68 | 4117.43 | G300E | 5244181.25 | 41.15 | G300E | 1309009.35 | 10.27
1042 | Story18 | B64 | 32 MPa RC Beam (60 cm x 40 cm) | Beam | 32MPa | Concrete Rectangular | 400 | 600 | 2400 | 7012.5 | 1.68 | 4117.43 | G300E | 5455432.81 | 42.81 | G300E | 1309009.35 | 10.27
1043 | Story18 | B65 | 32 MPa RC Beam (60 cm x 40 cm) | Beam | 32MPa | Concrete Rectangular | 400 | 600 | 2400 | 7012.5 | 1.68 | 4117.43 | G300E | 5416279.69 | 42.5 | G300E | 1309009.35 | 10.27
1044 | Story18 | B66 | 32 MPa RC Beam (60 cm x 40 cm) | Beam | 32MPa | Concrete Rectangular | 400 | 600 | 2400 | 7200 | 1.73 | 4227.52 | G300E | 6494700 | 50.96 | G300E | 2654408.4 | 20.83
1045 | Story18 | B67 | 32 MPa RC Beam (60 cm x 40 cm) | Beam | 32MPa | Concrete Rectangular | 400 | 600 | 2400 | 7012.5 | 1.68 | 4117.43 | G300E | 6324690.63 | 49.63 | G300E | 2585283.18 | 20.29
1046 | Story18 | B69 | 32 MPa RC Beam (60 cm x 40 cm) | Beam | 32MPa | Concrete Rectangular | 400 | 600 | 2400 | 7012.5 | 1.68 | 4117.43 | G300E | 6309789.06 | 49.51 | G300E | 2585283.18 | 20.29
1047 | Story18 | B7 | 32 MPa RC Beam (60 cm x 40 cm) | Beam | 32MPa | Concrete Rectangular | 400 | 600 | 2400 | 7012.5 | 1.68 | 4117.43 | G300E | 5465075 | 42.88 | G300E | 1309009.35 | 10.27
1048 | Story18 | B70 | 32 MPa RC Beam (60 cm x 40 cm) | Beam | 32MPa | Concrete Rectangular | 400 | 600 | 2400 | 7012.5 | 1.68 | 4117.43 | G300E | 6303945.31 | 49.46 | G300E | 2585283.18 | 20.29
1049 | Story18 | B71 | 32 MPa RC Beam (60 cm x 40 cm) | Beam | 32MPa | Concrete Rectangular | 400 | 600 | 2400 | 7012.5 | 1.68 | 4117.43 | G300E | 5405760.94 | 42.42 | G300E | 1309009.35 | 10.27
1050 | Story18 | B72 | 32 MPa RC Beam (60 cm x 40 cm) | Beam | 32MPa | Concrete Rectangular | 400 | 600 | 2400 | 7012.5 | 1.68 | 4117.43 | G300E | 5455140.63 | 42.8 | G300E | 1309009.35 | 10.27
1051 | Story18 | B73 | 32 MPa RC Beam (60 cm x 40 cm) | Beam | 32MPa | Concrete Rectangular | 400 | 600 | 2400 | 7012.5 | 1.68 | 4117.43 | G300E | 5243889.06 | 41.15 | G300E | 1309009.35 | 10.27
1052 | Story18 | B74 | 32 MPa RC Beam (60 cm x 40 cm) | Beam | 32MPa | Concrete Rectangular | 400 | 600 | 2400 | 7012.5 | 1.68 | 4117.43 | G300E | 5465075 | 42.88 | G300E | 1309009.35 | 10.27
1053 | Story18 | B75 | 32 MPa RC Beam (60 cm x 40 cm) | Beam | 32MPa | Concrete Rectangular | 400 | 600 | 2400 | 7012.5 | 1.68 | 4117.43 | G300E | 5820936 | 45.67 | G300E | 6895819.29 | 54.11
1054 | Story18 | B76 | 32 MPa RC Beam (60 cm x 40 cm) | Beam | 32MPa | Concrete Rectangular | 400 | 600 | 2400 | 7012.5 | 1.68 | 4117.43 | G300E | 5074245 | 39.81 | G300E | 6267494.8 | 49.18
1055 | Story18 | B77 | 32 MPa RC Beam (60 cm x 40 cm) | Beam | 32MPa | Concrete Rectangular | 400 | 600 | 2400 | 7012.5 | 1.68 | 4117.43 | G300E | 5325993.75 | 41.79 | G300E | 981757.01 | 7.7
1056 | Story18 | B78 | 32 MPa RC Beam (60 cm x 40 cm) | Beam | 32MPa | Concrete Rectangular | 400 | 600 | 2400 | 7012.5 | 1.68 | 4117.43 | G300E | 5191003.12 | 40.73 | G300E | 2748909.35 | 21.57
1057 | Story18 | B79 | 32 MPa RC Beam (60 cm x 40 cm) | Beam | 32MPa | Concrete Rectangular | 400 | 600 | 2400 | 7012.5 | 1.68 | 4117.43 | G300E | 5739439.06 | 45.03 | G300E | 1309009.35 | 10.27
1058 | Story18 | B8 | 32 MPa RC Beam (60 cm x 40 cm) | Beam | 32MPa | Concrete Rectangular | 400 | 600 | 2400 | 7012.5 | 1.68 | 4117.43 | G300E | 4942643.75 | 38.78 | G300E | 3861557.01 | 30.3
1059 | Story18 | B80 | 32 MPa RC Beam (60 cm x 40 cm) | Beam | 32MPa | Concrete Rectangular | 400 | 600 | 2400 | 7012.5 | 1.68 | 4117.43 | G300E | 5739439.06 | 45.03 | G300E | 1309009.35 | 10.27
1060 | Story18 | B81 | 32 MPa RC Beam (60 cm x 40 cm) | Beam | 32MPa | Concrete Rectangular | 400 | 600 | 2400 | 7012.5 | 1.68 | 4117.43 | G300E | 5416279.69 | 42.5 | G300E | 1309009.35 | 10.27
1061 | Story18 | B82 | 32 MPa RC Beam (60 cm x 40 cm) | Beam | 32MPa | Concrete Rectangular | 400 | 600 | 2400 | 7012.5 | 1.68 | 4117.43 | G300E | 5455140.62 | 42.8 | G300E | 1309009.35 | 10.27
1062 | Story18 | B83 | 32 MPa RC Beam (60 cm x 40 cm) | Beam | 32MPa | Concrete Rectangular | 400 | 600 | 2400 | 7012.5 | 1.68 | 4117.43 | G300E | 5408682.81 | 42.44 | G300E | 4106996.27 | 32.23
1063 | Story18 | B84 | 32 MPa RC Beam (60 cm x 40 cm) | Beam | 32MPa | Concrete Rectangular | 400 | 600 | 2400 | 7012.5 | 1.68 | 4117.43 | G300E | 5455432.81 | 42.81 | G300E | 1309009.35 | 10.27
1064 | Story18 | B85 | 32 MPa RC Beam (60 cm x 40 cm) | Beam | 32MPa | Concrete Rectangular | 400 | 600 | 2400 | 7012.5 | 1.68 | 4117.43 | G300E | 5405176.56 | 42.41 | G300E | 1309009.35 | 10.27
1065 | Story18 | B86 | 32 MPa RC Beam (60 cm x 40 cm) | Beam | 32MPa | Concrete Rectangular | 400 | 600 | 2400 | 7012.5 | 1.68 | 4117.43 | G300E | 5722200 | 44.9 | G300E | 1309009.35 | 10.27
1066 | Story18 | B87 | 32 MPa RC Beam (60 cm x 40 cm) | Beam | 32MPa | Concrete Rectangular | 400 | 600 | 2400 | 7012.5 | 1.68 | 4117.43 | G300E | 5716940.62 | 44.86 | G300E | 1309009.35 | 10.27
1067 | Story18 | B88 | 32 MPa RC Beam (60 cm x 40 cm) | Beam | 32MPa | Concrete Rectangular | 400 | 600 | 2400 | 7012.5 | 1.68 | 4117.43 | G300E | 5181360.94 | 40.65 | G300E | 2748909.35 | 21.57
1068 | Story18 | B89 | 32 MPa RC Beam (60 cm x 40 cm) | Beam | 32MPa | Concrete Rectangular | 400 | 600 | 2400 | 7012.5 | 1.68 | 4117.43 | G300E | 5324825 | 41.78 | G300E | 981757.01 | 7.7
1069 | Story18 | B9 | 32 MPa RC Beam (60 cm x 40 cm) | Beam | 32MPa | Concrete Rectangular | 400 | 600 | 2400 | 7012.5 | 1.68 | 4117.43 | G300E | 5465075 | 42.88 | G300E | 1309009.35 | 10.27
1070 | Story18 | B90 | 32 MPa RC Beam (60 cm x 40 cm) | Beam | 32MPa | Concrete Rectangular | 400 | 600 | 2400 | 7012.5 | 1.68 | 4117.43 | G300E | 5074245 | 39.81 | G300E | 6267494.8 | 49.18
1071 | Story18 | B91 | 32 MPa RC Beam (60 cm x 40 cm) | Beam | 32MPa | Concrete Rectangular | 400 | 600 | 2400 | 7012.5 | 1.68 | 4117.43 | G300E | 4791875 | 37.6 | G300E | 5383270.1 | 42.24
1072 | Story18 | B92 | 32 MPa RC Beam (60 cm x 40 cm) | Beam | 32MPa | Concrete Rectangular | 400 | 600 | 2400 | 7012.5 | 1.68 | 4117.43 | G300E | 5329207.81 | 41.81 | G300E | 3943370.1 | 30.94
1073 | Story18 | B93 | 32 MPa RC Beam (60 cm x 40 cm) | Beam | 32MPa | Concrete Rectangular | 400 | 600 | 2400 | 7012.5 | 1.68 | 4117.43 | G300E | 5329207.81 | 41.81 | G300E | 3943370.1 | 30.94
1074 | Story18 | B94 | 32 MPa RC Beam (60 cm x 40 cm) | Beam | 32MPa | Concrete Rectangular | 400 | 600 | 2400 | 7012.5 | 1.68 | 4117.43 | G300E | 5190710.94 | 40.73 | G300E | 2748909.35 | 21.57
1075 | Story18 | B95 | 32 MPa RC Beam (60 cm x 40 cm) | Beam | 32MPa | Concrete Rectangular | 400 | 600 | 2400 | 7012.5 | 1.68 | 4117.43 | G300E | 5325993.75 | 41.79 | G300E | 981757.01 | 7.7
1076 | Story18 | B96 | 32 MPa RC Beam (60 cm x 40 cm) | Beam | 32MPa | Concrete Rectangular | 400 | 600 | 2400 | 7012.5 | 1.68 | 4117.43 | G300E | 5244181.25 | 41.15 | G300E | 1309009.35 | 10.27
1077 | Story18 | B97 | 32 MPa RC Beam (60 cm x 40 cm) | Beam | 32MPa | Concrete Rectangular | 400 | 600 | 2400 | 7012.5 | 1.68 | 4117.43 | G300E | 5465075 | 42.88 | G300E | 1309009.35 | 10.27
1078 | Story18 | B98 | 32 MPa RC Beam (60 cm x 40 cm) | Beam | 32MPa | Concrete Rectangular | 400 | 600 | 2400 | 7012.5 | 1.68 | 4117.43 | G300E | 5350537.5 | 41.98 | G300E | 1309009.35 | 10.27
1079 | Story18 | B99 | 32 MPa RC Beam (60 cm x 40 cm) | Beam | 32MPa | Concrete Rectangular | 400 | 600 | 2400 | 7012.5 | 1.68 | 4117.43 | G300E | 5465075 | 42.88 | G300E | 1309009.35 | 10.27
1080 | Story19 | B1 | 32 MPa RC Beam (60 cm x 40 cm) | Beam | 32MPa | Concrete Rectangular | 400 | 600 | 2400 | 7025 | 1.69 | 4124.77 | G300E | 4814759.38 | 37.78 | G300E | 5392865.94 | 42.31
1081 | Story19 | B10 | 32 MPa RC Beam (60 cm x 40 cm) | Beam | 32MPa | Concrete Rectangular | 400 | 600 | 2400 | 7025 | 1.69 | 4124.77 | G300E | 5422176 | 42.54 | G300E | 6672069.62 | 52.35
1082 | Story19 | B100 | 32 MPa RC Beam (60 cm x 40 cm) | Beam | 32MPa | Concrete Rectangular | 400 | 600 | 2400 | 7025 | 1.69 | 4124.77 | G300E | 5270798.96 | 41.36 | G300E | 1311342.7 | 10.29
1083 | Story19 | B101 | 32 MPa RC Beam (60 cm x 40 cm) | Beam | 32MPa | Concrete Rectangular | 400 | 600 | 2400 | 7025 | 1.69 | 4124.77 | G300E | 5350415.62 | 41.98 | G300E | 983507.02 | 7.72
1084 | Story19 | B102 | 32 MPa RC Beam (60 cm x 40 cm) | Beam | 32MPa | Concrete Rectangular | 400 | 600 | 2400 | 7025 | 1.69 | 4124.77 | G300E | 5197329.17 | 40.78 | G300E | 2753809.37 | 21.61
1085 | Story19 | B103 | 32 MPa RC Beam (60 cm x 40 cm) | Beam | 32MPa | Concrete Rectangular | 400 | 600 | 2400 | 7025 | 1.69 | 4124.77 | G300E | 5145519.79 | 40.37 | G300E | 3950399.28 | 31
1086 | Story19 | B104 | 32 MPa RC Beam (60 cm x 40 cm) | Beam | 32MPa | Concrete Rectangular | 400 | 600 | 2400 | 7025 | 1.69 | 4124.77 | G300E | 5143470.83 | 40.36 | G300E | 4032358.2 | 31.64
1087 | Story19 | B105 | 32 MPa RC Beam (60 cm x 40 cm) | Beam | 32MPa | Concrete Rectangular | 400 | 600 | 2400 | 7025 | 1.69 | 4124.77 | G300E | 4814759.38 | 37.78 | G300E | 5392865.94 | 42.31
1088 | Story19 | B106 | 32 MPa RC Beam (60 cm x 40 cm) | Beam | 32MPa | Concrete Rectangular | 400 | 600 | 2400 | 7025 | 1.69 | 4124.77 | G300E | 4814759.38 | 37.78 | G300E | 5392865.94 | 42.31
1089 | Story19 | B107 | 32 MPa RC Beam (60 cm x 40 cm) | Beam | 32MPa | Concrete Rectangular | 400 | 600 | 2400 | 7025 | 1.69 | 4124.77 | G300E | 5761062 | 45.2 | G300E | 6436027.93 | 50.5
1090 | Story19 | B108 | 32 MPa RC Beam (60 cm x 40 cm) | Beam | 32MPa | Concrete Rectangular | 400 | 600 | 2400 | 7025 | 1.69 | 4124.77 | G300E | 5252733 | 41.21 | G300E | 6672069.62 | 52.35
1091 | Story19 | B109 | 32 MPa RC Beam (60 cm x 40 cm) | Beam | 32MPa | Concrete Rectangular | 400 | 600 | 2400 | 7025 | 1.69 | 4124.77 | G300E | 4957893.75 | 38.9 | G300E | 3868440.36 | 30.35
1092 | Story19 | B11 | 32 MPa RC Beam (60 cm x 40 cm) | Beam | 32MPa | Concrete Rectangular | 400 | 600 | 2400 | 7025 | 1.69 | 4124.77 | G300E | 5351586.46 | 41.99 | G300E | 983507.02 | 7.72
1093 | Story19 | B110 | 32 MPa RC Beam (60 cm x 40 cm) | Beam | 32MPa | Concrete Rectangular | 400 | 600 | 2400 | 7025 | 1.69 | 4124.77 | G300E | 5422176 | 42.54 | G300E | 6672069.62 | 52.35
1094 | Story19 | B111 | 32 MPa RC Beam (60 cm x 40 cm) | Beam | 32MPa | Concrete Rectangular | 400 | 600 | 2400 | 7025 | 1.69 | 4124.77 | G300E | 5761062 | 45.2 | G300E | 6436027.93 | 50.5
1095 | Story19 | B112 | 32 MPa RC Beam (60 cm x 40 cm) | Beam | 32MPa | Concrete Rectangular | 400 | 600 | 2400 | 7025 | 1.69 | 4124.77 | G300E | 4813003.12 | 37.76 | G300E | 5392865.94 | 42.31
1096 | Story19 | B12 | 32 MPa RC Beam (60 cm x 40 cm) | Beam | 32MPa | Concrete Rectangular | 400 | 600 | 2400 | 7025 | 1.69 | 4124.77 | G300E | 5761062 | 45.2 | G300E | 6436027.93 | 50.5
1097 | Story19 | B13 | 32 MPa RC Beam (60 cm x 40 cm) | Beam | 32MPa | Concrete Rectangular | 400 | 600 | 2400 | 7025 | 1.69 | 4124.77 | G300E | 5145519.79 | 40.37 | G300E | 3950399.28 | 31
1098 | Story19 | B14 | 32 MPa RC Beam (60 cm x 40 cm) | Beam | 32MPa | Concrete Rectangular | 400 | 600 | 2400 | 7025 | 1.69 | 4124.77 | G300E | 4814759.38 | 37.78 | G300E | 5392865.94 | 42.31
1099 | Story19 | B15 | 32 MPa RC Beam (60 cm x 40 cm) | Beam | 32MPa | Concrete Rectangular | 400 | 600 | 2400 | 7025 | 1.69 | 4124.77 | G300E | 4814759.38 | 37.78 | G300E | 5392865.94 | 42.31
1100 | Story19 | B16 | 32 MPa RC Beam (60 cm x 40 cm) | Beam | 32MPa | Concrete Rectangular | 400 | 600 | 2400 | 7025 | 1.69 | 4124.77 | G300E | 5761062 | 45.2 | G300E | 6436027.93 | 50.5
1101 | Story19 | B17 | 32 MPa RC Beam (60 cm x 40 cm) | Beam | 32MPa | Concrete Rectangular | 400 | 600 | 2400 | 7025 | 1.69 | 4124.77 | G300E | 5145519.79 | 40.37 | G300E | 3950399.28 | 31
1102 | Story19 | B18 | 32 MPa RC Beam (60 cm x 40 cm) | Beam | 32MPa | Concrete Rectangular | 400 | 600 | 2400 | 7025 | 1.69 | 4124.77 | G300E | 5209622.92 | 40.88 | G300E | 2753809.37 | 21.61
1103 | Story19 | B19 | 32 MPa RC Beam (60 cm x 40 cm) | Beam | 32MPa | Concrete Rectangular | 400 | 600 | 2400 | 7025 | 1.69 | 4124.77 | G300E | 5209622.92 | 40.88 | G300E | 2753809.37 | 21.61
1104 | Story19 | B2 | 32 MPa RC Beam (60 cm x 40 cm) | Beam | 32MPa | Concrete Rectangular | 400 | 600 | 2400 | 7025 | 1.69 | 4124.77 | G300E | 4814759.38 | 37.78 | G300E | 5392865.94 | 42.31
1105 | Story19 | B20 | 32 MPa RC Beam (60 cm x 40 cm) | Beam | 32MPa | Concrete Rectangular | 400 | 600 | 2400 | 7025 | 1.69 | 4124.77 | G300E | 5770452.08 | 45.28 | G300E | 1311342.7 | 10.29
1106 | Story19 | B21 | 32 MPa RC Beam (60 cm x 40 cm) | Beam | 32MPa | Concrete Rectangular | 400 | 600 | 2400 | 7025 | 1.69 | 4124.77 | G300E | 5271091.67 | 41.36 | G300E | 1311342.7 | 10.29
1107 | Story19 | B22 | 32 MPa RC Beam (60 cm x 40 cm) | Beam | 32MPa | Concrete Rectangular | 400 | 600 | 2400 | 7025 | 1.69 | 4124.77 | G300E | 5484476.04 | 43.03 | G300E | 1311342.7 | 10.29
1108 | Story19 | B23 | 32 MPa RC Beam (60 cm x 40 cm) | Beam | 32MPa | Concrete Rectangular | 400 | 600 | 2400 | 7025 | 1.69 | 4124.77 | G300E | 5394029.17 | 42.32 | G300E | 1311342.7 | 10.29
1109 | Story19 | B24 | 32 MPa RC Beam (60 cm x 40 cm) | Beam | 32MPa | Concrete Rectangular | 400 | 600 | 2400 | 7025 | 1.69 | 4124.77 | G300E | 5484476.04 | 43.03 | G300E | 1311342.7 | 10.29
1110 | Story19 | B25 | 32 MPa RC Beam (60 cm x 40 cm) | Beam | 32MPa | Concrete Rectangular | 400 | 600 | 2400 | 7025 | 1.69 | 4124.77 | G300E | 5271091.67 | 41.36 | G300E | 1311342.7 | 10.29
1111 | Story19 | B26 | 32 MPa RC Beam (60 cm x 40 cm) | Beam | 32MPa | Concrete Rectangular | 400 | 600 | 2400 | 7025 | 1.69 | 4124.77 | G300E | 5770452.08 | 45.28 | G300E | 1311342.7 | 10.29
1112 | Story19 | B27 | 32 MPa RC Beam (60 cm x 40 cm) | Beam | 32MPa | Concrete Rectangular | 400 | 600 | 2400 | 7025 | 1.69 | 4124.77 | G300E | 5209330.21 | 40.87 | G300E | 2753809.37 | 21.61
1113 | Story19 | B28 | 32 MPa RC Beam (60 cm x 40 cm) | Beam | 32MPa | Concrete Rectangular | 400 | 600 | 2400 | 7025 | 1.69 | 4124.77 | G300E | 5209622.92 | 40.88 | G300E | 2753809.37 | 21.61
1114 | Story19 | B29 | 32 MPa RC Beam (60 cm x 40 cm) | Beam | 32MPa | Concrete Rectangular | 400 | 600 | 2400 | 7025 | 1.69 | 4124.77 | G300E | 5145519.79 | 40.37 | G300E | 3950399.28 | 31
1115 | Story19 | B3 | 32 MPa RC Beam (60 cm x 40 cm) | Beam | 32MPa | Concrete Rectangular | 400 | 600 | 2400 | 7025 | 1.69 | 4124.77 | G300E | 5145519.79 | 40.37 | G300E | 3950399.28 | 31
1116 | Story19 | B30 | 32 MPa RC Beam (60 cm x 40 cm) | Beam | 32MPa | Concrete Rectangular | 400 | 600 | 2400 | 7025 | 1.69 | 4124.77 | G300E | 5761062 | 45.2 | G300E | 6436027.93 | 50.5
1117 | Story19 | B31 | 32 MPa RC Beam (60 cm x 40 cm) | Beam | 32MPa | Concrete Rectangular | 400 | 600 | 2400 | 7025 | 1.69 | 4124.77 | G300E | 5252733 | 41.21 | G300E | 6672069.62 | 52.35
1118 | Story19 | B32 | 32 MPa RC Beam (60 cm x 40 cm) | Beam | 32MPa | Concrete Rectangular | 400 | 600 | 2400 | 7025 | 1.69 | 4124.77 | G300E | 5351586.46 | 41.99 | G300E | 983507.02 | 7.72
1119 | Story19 | B33 | 32 MPa RC Beam (60 cm x 40 cm) | Beam | 32MPa | Concrete Rectangular | 400 | 600 | 2400 | 7025 | 1.69 | 4124.77 | G300E | 5271091.67 | 41.36 | G300E | 1311342.7 | 10.29
1120 | Story19 | B34 | 32 MPa RC Beam (60 cm x 40 cm) | Beam | 32MPa | Concrete Rectangular | 400 | 600 | 2400 | 7025 | 1.69 | 4124.77 | G300E | 5770452.08 | 45.28 | G300E | 1311342.7 | 10.29
1121 | Story19 | B35 | 32 MPa RC Beam (60 cm x 40 cm) | Beam | 32MPa | Concrete Rectangular | 400 | 600 | 2400 | 7025 | 1.69 | 4124.77 | G300E | 5431788.54 | 42.62 | G300E | 1311342.7 | 10.29
1122 | Story19 | B36 | 32 MPa RC Beam (60 cm x 40 cm) | Beam | 32MPa | Concrete Rectangular | 400 | 600 | 2400 | 7025 | 1.69 | 4124.77 | G300E | 5431788.54 | 42.62 | G300E | 1311342.7 | 10.29
1123 | Story19 | B37 | 32 MPa RC Beam (60 cm x 40 cm) | Beam | 32MPa | Concrete Rectangular | 400 | 600 | 2400 | 7200 | 1.73 | 4227.52 | G300E | 6543600 | 51.34 | G300E | 2654408.4 | 20.83
1124 | Story19 | B38 | 32 MPa RC Beam (60 cm x 40 cm) | Beam | 32MPa | Concrete Rectangular | 400 | 600 | 2400 | 7025 | 1.69 | 4124.77 | G300E | 5424470.83 | 42.56 | G300E | 4032358.2 | 31.64
1125 | Story19 | B39 | 32 MPa RC Beam (60 cm x 40 cm) | Beam | 32MPa | Concrete Rectangular | 400 | 600 | 2400 | 7200 | 1.73 | 4227.52 | G300E | 6546900 | 51.37 | G300E | 2654408.4 | 20.83
1126 | Story19 | B4 | 32 MPa RC Beam (60 cm x 40 cm) | Beam | 32MPa | Concrete Rectangular | 400 | 600 | 2400 | 7025 | 1.69 | 4124.77 | G300E | 5761062 | 45.2 | G300E | 6436027.93 | 50.5
1127 | Story19 | B40 | 32 MPa RC Beam (60 cm x 40 cm) | Beam | 32MPa | Concrete Rectangular | 400 | 600 | 2400 | 7025 | 1.69 | 4124.77 | G300E | 5431788.54 | 42.62 | G300E | 1311342.7 | 10.29
1128 | Story19 | B41 | 32 MPa RC Beam (60 cm x 40 cm) | Beam | 32MPa | Concrete Rectangular | 400 | 600 | 2400 | 7025 | 1.69 | 4124.77 | G300E | 5432081.25 | 42.62 | G300E | 1311342.7 | 10.29
1129 | Story19 | B42 | 32 MPa RC Beam (60 cm x 40 cm) | Beam | 32MPa | Concrete Rectangular | 400 | 600 | 2400 | 7025 | 1.69 | 4124.77 | G300E | 5770452.08 | 45.28 | G300E | 1311342.7 | 10.29
1130 | Story19 | B43 | 32 MPa RC Beam (60 cm x 40 cm) | Beam | 32MPa | Concrete Rectangular | 400 | 600 | 2400 | 7025 | 1.69 | 4124.77 | G300E | 5271091.67 | 41.36 | G300E | 1311342.7 | 10.29
1131 | Story19 | B44 | 32 MPa RC Beam (60 cm x 40 cm) | Beam | 32MPa | Concrete Rectangular | 400 | 600 | 2400 | 7025 | 1.69 | 4124.77 | G300E | 5351586.46 | 41.99 | G300E | 983507.02 | 7.72
1132 | Story19 | B45 | 32 MPa RC Beam (60 cm x 40 cm) | Beam | 32MPa | Concrete Rectangular | 400 | 600 | 2400 | 7025 | 1.69 | 4124.77 | G300E | 5252733 | 41.21 | G300E | 6672069.62 | 52.35
1133 | Story19 | B46 | 32 MPa RC Beam (60 cm x 40 cm) | Beam | 32MPa | Concrete Rectangular | 400 | 600 | 2400 | 7025 | 1.69 | 4124.77 | G300E | 4957893.75 | 38.9 | G300E | 3868440.36 | 30.35
1134 | Story19 | B47 | 32 MPa RC Beam (60 cm x 40 cm) | Beam | 32MPa | Concrete Rectangular | 400 | 600 | 2400 | 7025 | 1.69 | 4124.77 | G300E | 5457546.88 | 42.82 | G300E | 1311342.7 | 10.29
1135 | Story19 | B48 | 32 MPa RC Beam (60 cm x 40 cm) | Beam | 32MPa | Concrete Rectangular | 400 | 600 | 2400 | 7025 | 1.69 | 4124.77 | G300E | 5394029.17 | 42.32 | G300E | 1311342.7 | 10.29
1136 | Story19 | B49 | 32 MPa RC Beam (60 cm x 40 cm) | Beam | 32MPa | Concrete Rectangular | 400 | 600 | 2400 | 7025 | 1.69 | 4124.77 | G300E | 5484476.04 | 43.03 | G300E | 1311342.7 | 10.29
1137 | Story19 | B5 | 32 MPa RC Beam (60 cm x 40 cm) | Beam | 32MPa | Concrete Rectangular | 400 | 600 | 2400 | 7025 | 1.69 | 4124.77 | G300E | 5351586.46 | 41.99 | G300E | 983507.02 | 7.72
1138 | Story19 | B50 | 32 MPa RC Beam (60 cm x 40 cm) | Beam | 32MPa | Concrete Rectangular | 400 | 600 | 2400 | 7025 | 1.69 | 4124.77 | G300E | 5424470.83 | 42.56 | G300E | 4032358.2 | 31.64
1139 | Story19 | B51 | 32 MPa RC Beam (60 cm x 40 cm) | Beam | 32MPa | Concrete Rectangular | 400 | 600 | 2400 | 7200 | 1.73 | 4227.52 | G300E | 6544500 | 51.35 | G300E | 2654408.4 | 20.83
1140 | Story19 | B55 | 32 MPa RC Beam (60 cm x 40 cm) | Beam | 32MPa | Concrete Rectangular | 400 | 600 | 2400 | 7025 | 1.69 | 4124.77 | G300E | 6385139.58 | 50.1 | G300E | 2589891.53 | 20.32
1141 | Story19 | B56 | 32 MPa RC Beam (60 cm x 40 cm) | Beam | 32MPa | Concrete Rectangular | 400 | 600 | 2400 | 7025 | 1.69 | 4124.77 | G300E | 5424470.83 | 42.56 | G300E | 4032358.2 | 31.64
1142 | Story19 | B57 | 32 MPa RC Beam (60 cm x 40 cm) | Beam | 32MPa | Concrete Rectangular | 400 | 600 | 2400 | 7025 | 1.69 | 4124.77 | G300E | 5484476.04 | 43.03 | G300E | 1311342.7 | 10.29
1143 | Story19 | B58 | 32 MPa RC Beam (60 cm x 40 cm) | Beam | 32MPa | Concrete Rectangular | 400 | 600 | 2400 | 7025 | 1.69 | 4124.77 | G300E | 5394029.17 | 42.32 | G300E | 1311342.7 | 10.29
1144 | Story19 | B59 | 32 MPa RC Beam (60 cm x 40 cm) | Beam | 32MPa | Concrete Rectangular | 400 | 600 | 2400 | 7025 | 1.69 | 4124.77 | G300E | 5457546.88 | 42.82 | G300E | 1311342.7 | 10.29
1145 | Story19 | B6 | 32 MPa RC Beam (60 cm x 40 cm) | Beam | 32MPa | Concrete Rectangular | 400 | 600 | 2400 | 7025 | 1.69 | 4124.77 | G300E | 5252733 | 41.21 | G300E | 6672069.62 | 52.35
1146 | Story19 | B60 | 32 MPa RC Beam (60 cm x 40 cm) | Beam | 32MPa | Concrete Rectangular | 400 | 600 | 2400 | 7025 | 1.69 | 4124.77 | G300E | 4957893.75 | 38.9 | G300E | 3868440.36 | 30.35
1147 | Story19 | B61 | 32 MPa RC Beam (60 cm x 40 cm) | Beam | 32MPa | Concrete Rectangular | 400 | 600 | 2400 | 7025 | 1.69 | 4124.77 | G300E | 5422176 | 42.54 | G300E | 6672069.62 | 52.35
1148 | Story19 | B62 | 32 MPa RC Beam (60 cm x 40 cm) | Beam | 32MPa | Concrete Rectangular | 400 | 600 | 2400 | 7025 | 1.69 | 4124.77 | G300E | 5457546.88 | 42.82 | G300E | 1311342.7 | 10.29
1149 | Story19 | B63 | 32 MPa RC Beam (60 cm x 40 cm) | Beam | 32MPa | Concrete Rectangular | 400 | 600 | 2400 | 7025 | 1.69 | 4124.77 | G300E | 5271091.67 | 41.36 | G300E | 1311342.7 | 10.29
1150 | Story19 | B64 | 32 MPa RC Beam (60 cm x 40 cm) | Beam | 32MPa | Concrete Rectangular | 400 | 600 | 2400 | 7025 | 1.69 | 4124.77 | G300E | 5484476.04 | 43.03 | G300E | 1311342.7 | 10.29
1151 | Story19 | B65 | 32 MPa RC Beam (60 cm x 40 cm) | Beam | 32MPa | Concrete Rectangular | 400 | 600 | 2400 | 7025 | 1.69 | 4124.77 | G300E | 5431788.54 | 42.62 | G300E | 1311342.7 | 10.29
1152 | Story19 | B66 | 32 MPa RC Beam (60 cm x 40 cm) | Beam | 32MPa | Concrete Rectangular | 400 | 600 | 2400 | 7200 | 1.73 | 4227.52 | G300E | 6544800 | 51.35 | G300E | 2654408.4 | 20.83
1153 | Story19 | B67 | 32 MPa RC Beam (60 cm x 40 cm) | Beam | 32MPa | Concrete Rectangular | 400 | 600 | 2400 | 7025 | 1.69 | 4124.77 | G300E | 6383968.75 | 50.09 | G300E | 2589891.53 | 20.32
1154 | Story19 | B69 | 32 MPa RC Beam (60 cm x 40 cm) | Beam | 32MPa | Concrete Rectangular | 400 | 600 | 2400 | 7025 | 1.69 | 4124.77 | G300E | 6368162.5 | 49.97 | G300E | 2589891.53 | 20.32
1155 | Story19 | B7 | 32 MPa RC Beam (60 cm x 40 cm) | Beam | 32MPa | Concrete Rectangular | 400 | 600 | 2400 | 7025 | 1.69 | 4124.77 | G300E | 5457546.88 | 42.82 | G300E | 1311342.7 | 10.29
1156 | Story19 | B70 | 32 MPa RC Beam (60 cm x 40 cm) | Beam | 32MPa | Concrete Rectangular | 400 | 600 | 2400 | 7025 | 1.69 | 4124.77 | G300E | 6362015.62 | 49.92 | G300E | 2671850.45 | 20.96
1157 | Story19 | B71 | 32 MPa RC Beam (60 cm x 40 cm) | Beam | 32MPa | Concrete Rectangular | 400 | 600 | 2400 | 7025 | 1.69 | 4124.77 | G300E | 5420372.92 | 42.53 | G300E | 1311342.7 | 10.29
1158 | Story19 | B72 | 32 MPa RC Beam (60 cm x 40 cm) | Beam | 32MPa | Concrete Rectangular | 400 | 600 | 2400 | 7025 | 1.69 | 4124.77 | G300E | 5484183.33 | 43.03 | G300E | 1311342.7 | 10.29
1159 | Story19 | B73 | 32 MPa RC Beam (60 cm x 40 cm) | Beam | 32MPa | Concrete Rectangular | 400 | 600 | 2400 | 7025 | 1.69 | 4124.77 | G300E | 5270798.96 | 41.36 | G300E | 1311342.7 | 10.29
1160 | Story19 | B74 | 32 MPa RC Beam (60 cm x 40 cm) | Beam | 32MPa | Concrete Rectangular | 400 | 600 | 2400 | 7025 | 1.69 | 4124.77 | G300E | 5457546.88 | 42.82 | G300E | 1311342.7 | 10.29
1161 | Story19 | B75 | 32 MPa RC Beam (60 cm x 40 cm) | Beam | 32MPa | Concrete Rectangular | 400 | 600 | 2400 | 7025 | 1.69 | 4124.77 | G300E | 5422176 | 42.54 | G300E | 6672069.62 | 52.35
1162 | Story19 | B76 | 32 MPa RC Beam (60 cm x 40 cm) | Beam | 32MPa | Concrete Rectangular | 400 | 600 | 2400 | 7025 | 1.69 | 4124.77 | G300E | 5761062 | 45.2 | G300E | 6436027.93 | 50.5
1163 | Story19 | B77 | 32 MPa RC Beam (60 cm x 40 cm) | Beam | 32MPa | Concrete Rectangular | 400 | 600 | 2400 | 7025 | 1.69 | 4124.77 | G300E | 5351586.46 | 41.99 | G300E | 983507.02 | 7.72
1164 | Story19 | B78 | 32 MPa RC Beam (60 cm x 40 cm) | Beam | 32MPa | Concrete Rectangular | 400 | 600 | 2400 | 7025 | 1.69 | 4124.77 | G300E | 5209330.21 | 40.87 | G300E | 2753809.37 | 21.61
1165 | Story19 | B79 | 32 MPa RC Beam (60 cm x 40 cm) | Beam | 32MPa | Concrete Rectangular | 400 | 600 | 2400 | 7025 | 1.69 | 4124.77 | G300E | 5770452.08 | 45.28 | G300E | 1311342.7 | 10.29
1166 | Story19 | B8 | 32 MPa RC Beam (60 cm x 40 cm) | Beam | 32MPa | Concrete Rectangular | 400 | 600 | 2400 | 7025 | 1.69 | 4124.77 | G300E | 4957893.75 | 38.9 | G300E | 3868440.36 | 30.35
1167 | Story19 | B80 | 32 MPa RC Beam (60 cm x 40 cm) | Beam | 32MPa | Concrete Rectangular | 400 | 600 | 2400 | 7025 | 1.69 | 4124.77 | G300E | 5770452.08 | 45.28 | G300E | 1311342.7 | 10.29
1168 | Story19 | B81 | 32 MPa RC Beam (60 cm x 40 cm) | Beam | 32MPa | Concrete Rectangular | 400 | 600 | 2400 | 7025 | 1.69 | 4124.77 | G300E | 5432373.96 | 42.62 | G300E | 1311342.7 | 10.29
1169 | Story19 | B82 | 32 MPa RC Beam (60 cm x 40 cm) | Beam | 32MPa | Concrete Rectangular | 400 | 600 | 2400 | 7025 | 1.69 | 4124.77 | G300E | 5484476.04 | 43.03 | G300E | 1311342.7 | 10.29
1170 | Story19 | B83 | 32 MPa RC Beam (60 cm x 40 cm) | Beam | 32MPa | Concrete Rectangular | 400 | 600 | 2400 | 7025 | 1.69 | 4124.77 | G300E | 5424470.83 | 42.56 | G300E | 4032358.2 | 31.64
1171 | Story19 | B84 | 32 MPa RC Beam (60 cm x 40 cm) | Beam | 32MPa | Concrete Rectangular | 400 | 600 | 2400 | 7025 | 1.69 | 4124.77 | G300E | 5485061.46 | 43.04 | G300E | 1311342.7 | 10.29
1172 | Story19 | B85 | 32 MPa RC Beam (60 cm x 40 cm) | Beam | 32MPa | Concrete Rectangular | 400 | 600 | 2400 | 7025 | 1.69 | 4124.77 | G300E | 5420080.21 | 42.53 | G300E | 1311342.7 | 10.29
1173 | Story19 | B86 | 32 MPa RC Beam (60 cm x 40 cm) | Beam | 32MPa | Concrete Rectangular | 400 | 600 | 2400 | 7025 | 1.69 | 4124.77 | G300E | 5753182.29 | 45.14 | G300E | 1311342.7 | 10.29
1174 | Story19 | B87 | 32 MPa RC Beam (60 cm x 40 cm) | Beam | 32MPa | Concrete Rectangular | 400 | 600 | 2400 | 7025 | 1.69 | 4124.77 | G300E | 5749084.38 | 45.11 | G300E | 1311342.7 | 10.29
1175 | Story19 | B88 | 32 MPa RC Beam (60 cm x 40 cm) | Beam | 32MPa | Concrete Rectangular | 400 | 600 | 2400 | 7025 | 1.69 | 4124.77 | G300E | 5198207.29 | 40.79 | G300E | 2753809.37 | 21.61
1176 | Story19 | B89 | 32 MPa RC Beam (60 cm x 40 cm) | Beam | 32MPa | Concrete Rectangular | 400 | 600 | 2400 | 7025 | 1.69 | 4124.77 | G300E | 5350122.92 | 41.98 | G300E | 983507.02 | 7.72
1177 | Story19 | B9 | 32 MPa RC Beam (60 cm x 40 cm) | Beam | 32MPa | Concrete Rectangular | 400 | 600 | 2400 | 7025 | 1.69 | 4124.77 | G300E | 5457546.88 | 42.82 | G300E | 1311342.7 | 10.29
1178 | Story19 | B90 | 32 MPa RC Beam (60 cm x 40 cm) | Beam | 32MPa | Concrete Rectangular | 400 | 600 | 2400 | 7025 | 1.69 | 4124.77 | G300E | 5761062 | 45.2 | G300E | 6436027.93 | 50.5
1179 | Story19 | B91 | 32 MPa RC Beam (60 cm x 40 cm) | Beam | 32MPa | Concrete Rectangular | 400 | 600 | 2400 | 7025 | 1.69 | 4124.77 | G300E | 4814759.38 | 37.78 | G300E | 5392865.94 | 42.31
1180 | Story19 | B92 | 32 MPa RC Beam (60 cm x 40 cm) | Beam | 32MPa | Concrete Rectangular | 400 | 600 | 2400 | 7025 | 1.69 | 4124.77 | G300E | 5145519.79 | 40.37 | G300E | 3950399.28 | 31
1181 | Story19 | B93 | 32 MPa RC Beam (60 cm x 40 cm) | Beam | 32MPa | Concrete Rectangular | 400 | 600 | 2400 | 7025 | 1.69 | 4124.77 | G300E | 5145519.79 | 40.37 | G300E | 3950399.28 | 31
1182 | Story19 | B94 | 32 MPa RC Beam (60 cm x 40 cm) | Beam | 32MPa | Concrete Rectangular | 400 | 600 | 2400 | 7025 | 1.69 | 4124.77 | G300E | 5209622.92 | 40.88 | G300E | 2753809.37 | 21.61
1183 | Story19 | B95 | 32 MPa RC Beam (60 cm x 40 cm) | Beam | 32MPa | Concrete Rectangular | 400 | 600 | 2400 | 7025 | 1.69 | 4124.77 | G300E | 5351586.46 | 41.99 | G300E | 983507.02 | 7.72
1184 | Story19 | B96 | 32 MPa RC Beam (60 cm x 40 cm) | Beam | 32MPa | Concrete Rectangular | 400 | 600 | 2400 | 7025 | 1.69 | 4124.77 | G300E | 5271091.67 | 41.36 | G300E | 1311342.7 | 10.29
1185 | Story19 | B97 | 32 MPa RC Beam (60 cm x 40 cm) | Beam | 32MPa | Concrete Rectangular | 400 | 600 | 2400 | 7025 | 1.69 | 4124.77 | G300E | 5457546.88 | 42.82 | G300E | 1311342.7 | 10.29
1186 | Story19 | B98 | 32 MPa RC Beam (60 cm x 40 cm) | Beam | 32MPa | Concrete Rectangular | 400 | 600 | 2400 | 7025 | 1.69 | 4124.77 | G300E | 5394029.17 | 42.32 | G300E | 1311342.7 | 10.29
1187 | Story19 | B99 | 32 MPa RC Beam (60 cm x 40 cm) | Beam | 32MPa | Concrete Rectangular | 400 | 600 | 2400 | 7025 | 1.69 | 4124.77 | G300E | 5457546.88 | 42.82 | G300E | 1311342.7 | 10.29
1188 | Story2 | B1 | 32 MPa RC Beam (37.5 cm x 25 cm) | Beam | 32MPa | Concrete Rectangular | 250 | 375 | 937.5 | 6837.5 | 0.64 | 1568.23 | G300E | 3600876.14 | 28.25 | G300E | 2382834.95 | 18.7
1189 | Story2 | B10 | 32 MPa RC Beam (37.5 cm x 25 cm) | Beam | 32MPa | Concrete Rectangular | 250 | 375 | 937.5 | 6837.5 | 0.64 | 1568.23 | G300E | 2350235.23 | 18.44 | G300E | 3007142.99 | 23.6
1190 | Story2 | B100 | 32 MPa RC Beam (37.5 cm x 25 cm) | Beam | 32MPa | Concrete Rectangular | 250 | 375 | 937.5 | 6837.5 | 0.64 | 1568.23 | G300E | 4163415.91 | 32.67 | G300E | 823143.32 | 6.46
1191 | Story2 | B101 | 32 MPa RC Beam (37.5 cm x 25 cm) | Beam | 32MPa | Concrete Rectangular | 250 | 375 | 937.5 | 6837.5 | 0.64 | 1568.23 | G300E | 4245465.91 | 33.31 | G300E | 1240868.72 | 9.74
1192 | Story2 | B102 | 32 MPa RC Beam (37.5 cm x 25 cm) | Beam | 32MPa | Concrete Rectangular | 250 | 375 | 937.5 | 6837.5 | 0.64 | 1568.23 | G300E | 4222777.84 | 33.13 | G300E | 411459.77 | 3.23
1193 | Story2 | B103 | 32 MPa RC Beam (37.5 cm x 25 cm) | Beam | 32MPa | Concrete Rectangular | 250 | 375 | 937.5 | 6837.5 | 0.64 | 1568.23 | G300E | 4503426.14 | 35.34 | G300E | 1957839.26 | 15.36
1194 | Story2 | B104 | 32 MPa RC Beam (37.5 cm x 25 cm) | Beam | 32MPa | Concrete Rectangular | 250 | 375 | 937.5 | 6837.5 | 0.64 | 1568.23 | G300E | 4493791.48 | 35.26 | G300E | 2266370.96 | 17.78
1195 | Story2 | B105 | 32 MPa RC Beam (37.5 cm x 25 cm) | Beam | 32MPa | Concrete Rectangular | 250 | 375 | 937.5 | 6837.5 | 0.64 | 1568.23 | G300E | 3553946.02 | 27.89 | G300E | 2379105.41 | 18.67
1196 | Story2 | B106 | 32 MPa RC Beam (37.5 cm x 25 cm) | Beam | 32MPa | Concrete Rectangular | 250 | 375 | 937.5 | 6837.5 | 0.64 | 1568.23 | G300E | 3600876.14 | 28.25 | G300E | 2382834.95 | 18.7
1197 | Story2 | B107 | 32 MPa RC Beam (37.5 cm x 25 cm) | Beam | 32MPa | Concrete Rectangular | 250 | 375 | 937.5 | 6837.5 | 0.64 | 1568.23 | G300E | 2505632.95 | 19.66 | G300E | 2524246.88 | 19.81
1198 | Story2 | B108 | 32 MPa RC Beam (37.5 cm x 25 cm) | Beam | 32MPa | Concrete Rectangular | 250 | 375 | 937.5 | 6837.5 | 0.64 | 1568.23 | G300E | 2269739.2 | 17.81 | G300E | 3007142.99 | 23.6
1199 | Story2 | B109 | 32 MPa RC Beam (37.5 cm x 25 cm) | Beam | 32MPa | Concrete Rectangular | 250 | 375 | 937.5 | 6837.5 | 0.64 | 1568.23 | G300E | 3270189.77 | 25.66 | G300E | 2357232.79 | 18.5
1200 | Story2 | B11 | 32 MPa RC Beam (37.5 cm x 25 cm) | Beam | 32MPa | Concrete Rectangular | 250 | 375 | 937.5 | 6837.5 | 0.64 | 1568.23 | G300E | 4246398.3 | 33.32 | G300E | 1240903.69 | 9.74
1201 | Story2 | B110 | 32 MPa RC Beam (37.5 cm x 25 cm) | Beam | 32MPa | Concrete Rectangular | 250 | 375 | 937.5 | 6837.5 | 0.64 | 1568.23 | G300E | 2350235.23 | 18.44 | G300E | 3007142.99 | 23.6
1202 | Story2 | B111 | 32 MPa RC Beam (37.5 cm x 25 cm) | Beam | 32MPa | Concrete Rectangular | 250 | 375 | 937.5 | 6837.5 | 0.64 | 1568.23 | G300E | 2757377.27 | 21.64 | G300E | 2523003.7 | 19.8
1203 | Story2 | B112 | 32 MPa RC Beam (37.5 cm x 25 cm) | Beam | 32MPa | Concrete Rectangular | 250 | 375 | 937.5 | 6837.5 | 0.64 | 1568.23 | G300E | 3553324.43 | 27.88 | G300E | 2346044.15 | 18.41
1204 | Story2 | B12 | 32 MPa RC Beam (37.5 cm x 25 cm) | Beam | 32MPa | Concrete Rectangular | 250 | 375 | 937.5 | 6837.5 | 0.64 | 1568.23 | G300E | 2757066.48 | 21.63 | G300E | 2524246.88 | 19.81
1205 | Story2 | B13 | 32 MPa RC Beam (37.5 cm x 25 cm) | Beam | 32MPa | Concrete Rectangular | 250 | 375 | 937.5 | 6837.5 | 0.64 | 1568.23 | G300E | 4529843.75 | 35.54 | G300E | 2135372.23 | 16.75
1206 | Story2 | B14 | 32 MPa RC Beam (37.5 cm x 25 cm) | Beam | 32MPa | Concrete Rectangular | 250 | 375 | 937.5 | 6837.5 | 0.64 | 1568.23 | G300E | 3600876.14 | 28.25 | G300E | 2382834.95 | 18.7
1207 | Story2 | B15 | 32 MPa RC Beam (37.5 cm x 25 cm) | Beam | 32MPa | Concrete Rectangular | 250 | 375 | 937.5 | 6837.5 | 0.64 | 1568.23 | G300E | 3600876.14 | 28.25 | G300E | 2382834.95 | 18.7
1208 | Story2 | B16 | 32 MPa RC Beam (37.5 cm x 25 cm) | Beam | 32MPa | Concrete Rectangular | 250 | 375 | 937.5 | 6837.5 | 0.64 | 1568.23 | G300E | 2505632.95 | 19.66 | G300E | 2524246.88 | 19.81
1209 | Story2 | B17 | 32 MPa RC Beam (37.5 cm x 25 cm) | Beam | 32MPa | Concrete Rectangular | 250 | 375 | 937.5 | 6837.5 | 0.64 | 1568.23 | G300E | 4529843.75 | 35.54 | G300E | 2135372.23 | 16.75
1210 | Story2 | B18 | 32 MPa RC Beam (37.5 cm x 25 cm) | Beam | 32MPa | Concrete Rectangular | 250 | 375 | 937.5 | 6837.5 | 0.64 | 1568.23 | G300E | 4256654.55 | 33.4 | G300E | 415099.57 | 3.26
1211 | Story2 | B19 | 32 MPa RC Beam (37.5 cm x 25 cm) | Beam | 32MPa | Concrete Rectangular | 250 | 375 | 937.5 | 6837.5 | 0.64 | 1568.23 | G300E | 4256654.55 | 33.4 | G300E | 415099.57 | 3.26
1212 | Story2 | B2 | 32 MPa RC Beam (37.5 cm x 25 cm) | Beam | 32MPa | Concrete Rectangular | 250 | 375 | 937.5 | 6837.5 | 0.64 | 1568.23 | G300E | 3600876.14 | 28.25 | G300E | 2382834.95 | 18.7
1213 | Story2 | B20 | 32 MPa RC Beam (37.5 cm x 25 cm) | Beam | 32MPa | Concrete Rectangular | 250 | 375 | 937.5 | 6837.5 | 0.64 | 1568.23 | G300E | 4269086.36 | 33.5 | G300E | 415840.82 | 3.26
1214 | Story2 | B21 | 32 MPa RC Beam (37.5 cm x 25 cm) | Beam | 32MPa | Concrete Rectangular | 250 | 375 | 937.5 | 6837.5 | 0.64 | 1568.23 | G300E | 4164037.5 | 32.67 | G300E | 823166.63 | 6.46
1215 | Story2 | B22 | 32 MPa RC Beam (37.5 cm x 25 cm) | Beam | 32MPa | Concrete Rectangular | 250 | 375 | 937.5 | 6837.5 | 0.64 | 1568.23 | G300E | 4303584.66 | 33.77 | G300E | 417886.24 | 3.28
1216 | Story2 | B23 | 32 MPa RC Beam (37.5 cm x 25 cm) | Beam | 32MPa | Concrete Rectangular | 250 | 375 | 937.5 | 6837.5 | 0.64 | 1568.23 | G300E | 4375378.41 | 34.33 | G300E | 420467.79 | 3.3
1217 | Story2 | B24 | 32 MPa RC Beam (37.5 cm x 25 cm) | Beam | 32MPa | Concrete Rectangular | 250 | 375 | 937.5 | 6837.5 | 0.64 | 1568.23 | G300E | 4303584.66 | 33.77 | G300E | 417886.24 | 3.28
1218 | Story2 | B25 | 32 MPa RC Beam (37.5 cm x 25 cm) | Beam | 32MPa | Concrete Rectangular | 250 | 375 | 937.5 | 6837.5 | 0.64 | 1568.23 | G300E | 4164037.5 | 32.67 | G300E | 823166.63 | 6.46
1219 | Story2 | B26 | 32 MPa RC Beam (37.5 cm x 25 cm) | Beam | 32MPa | Concrete Rectangular | 250 | 375 | 937.5 | 6837.5 | 0.64 | 1568.23 | G300E | 4269086.36 | 33.5 | G300E | 415839.66 | 3.26
1220 | Story2 | B27 | 32 MPa RC Beam (37.5 cm x 25 cm) | Beam | 32MPa | Concrete Rectangular | 250 | 375 | 937.5 | 6837.5 | 0.64 | 1568.23 | G300E | 4256654.55 | 33.4 | G300E | 415098.41 | 3.26
1221 | Story2 | B28 | 32 MPa RC Beam (37.5 cm x 25 cm) | Beam | 32MPa | Concrete Rectangular | 250 | 375 | 937.5 | 6837.5 | 0.64 | 1568.23 | G300E | 4256654.55 | 33.4 | G300E | 415099.57 | 3.26
1222 | Story2 | B29 | 32 MPa RC Beam (37.5 cm x 25 cm) | Beam | 32MPa | Concrete Rectangular | 250 | 375 | 937.5 | 6837.5 | 0.64 | 1568.23 | G300E | 4529843.75 | 35.54 | G300E | 2135372.23 | 16.75
1223 | Story2 | B3 | 32 MPa RC Beam (37.5 cm x 25 cm) | Beam | 32MPa | Concrete Rectangular | 250 | 375 | 937.5 | 6837.5 | 0.64 | 1568.23 | G300E | 4529843.75 | 35.54 | G300E | 2135372.23 | 16.75
1224 | Story2 | B30 | 32 MPa RC Beam (37.5 cm x 25 cm) | Beam | 32MPa | Concrete Rectangular | 250 | 375 | 937.5 | 6837.5 | 0.64 | 1568.23 | G300E | 2505632.95 | 19.66 | G300E | 2524246.88 | 19.81
1225 | Story2 | B31 | 32 MPa RC Beam (37.5 cm x 25 cm) | Beam | 32MPa | Concrete Rectangular | 250 | 375 | 937.5 | 6837.5 | 0.64 | 1568.23 | G300E | 2269739.2 | 17.81 | G300E | 3007142.99 | 23.6
1226 | Story2 | B32 | 32 MPa RC Beam (37.5 cm x 25 cm) | Beam | 32MPa | Concrete Rectangular | 250 | 375 | 937.5 | 6837.5 | 0.64 | 1568.23 | G300E | 4246398.3 | 33.32 | G300E | 1240903.69 | 9.74
1227 | Story2 | B33 | 32 MPa RC Beam (37.5 cm x 25 cm) | Beam | 32MPa | Concrete Rectangular | 250 | 375 | 937.5 | 6837.5 | 0.64 | 1568.23 | G300E | 4164037.5 | 32.67 | G300E | 823166.63 | 6.46
1228 | Story2 | B34 | 32 MPa RC Beam (37.5 cm x 25 cm) | Beam | 32MPa | Concrete Rectangular | 250 | 375 | 937.5 | 6837.5 | 0.64 | 1568.23 | G300E | 4269086.36 | 33.5 | G300E | 415840.82 | 3.26
1229 | Story2 | B35 | 32 MPa RC Beam (37.5 cm x 25 cm) | Beam | 32MPa | Concrete Rectangular | 250 | 375 | 937.5 | 6837.5 | 0.64 | 1568.23 | G300E | 4284626.14 | 33.62 | G300E | 828478.9 | 6.5
1230 | Story2 | B36 | 32 MPa RC Beam (37.5 cm x 25 cm) | Beam | 32MPa | Concrete Rectangular | 250 | 375 | 937.5 | 6837.5 | 0.64 | 1568.23 | G300E | 4284626.14 | 33.62 | G300E | 828480.06 | 6.5
1231 | Story2 | B37 | 32 MPa RC Beam (37.5 cm x 25 cm) | Beam | 32MPa | Concrete Rectangular | 250 | 375 | 937.5 | 7200 | 0.68 | 1651.38 | G300E | 4674991.3 | 36.68 | G300E | 2658957.26 | 20.86
1232 | Story2 | B38 | 32 MPa RC Beam (37.5 cm x 25 cm) | Beam | 32MPa | Concrete Rectangular | 250 | 375 | 937.5 | 6837.5 | 0.64 | 1568.23 | G300E | 4009261.36 | 31.46 | G300E | 1232153.24 | 9.67
1233 | Story2 | B39 | 32 MPa RC Beam (37.5 cm x 25 cm) | Beam | 32MPa | Concrete Rectangular | 250 | 375 | 937.5 | 7200 | 0.68 | 1651.38 | G300E | 4674678.26 | 36.68 | G300E | 2658957.26 | 20.86
1234 | Story2 | B4 | 32 MPa RC Beam (37.5 cm x 25 cm) | Beam | 32MPa | Concrete Rectangular | 250 | 375 | 937.5 | 6837.5 | 0.64 | 1568.23 | G300E | 2505632.95 | 19.66 | G300E | 2524246.88 | 19.81
1235 | Story2 | B40 | 32 MPa RC Beam (37.5 cm x 25 cm) | Beam | 32MPa | Concrete Rectangular | 250 | 375 | 937.5 | 6837.5 | 0.64 | 1568.23 | G300E | 4284626.14 | 33.62 | G300E | 828483.56 | 6.5
1236 | Story2 | B41 | 32 MPa RC Beam (37.5 cm x 25 cm) | Beam | 32MPa | Concrete Rectangular | 250 | 375 | 937.5 | 6837.5 | 0.64 | 1568.23 | G300E | 4284936.93 | 33.62 | G300E | 828488.22 | 6.5
1237 | Story2 | B42 | 32 MPa RC Beam (37.5 cm x 25 cm) | Beam | 32MPa | Concrete Rectangular | 250 | 375 | 937.5 | 6837.5 | 0.64 | 1568.23 | G300E | 4269086.36 | 33.5 | G300E | 415839.66 | 3.26
1238 | Story2 | B43 | 32 MPa RC Beam (37.5 cm x 25 cm) | Beam | 32MPa | Concrete Rectangular | 250 | 375 | 937.5 | 6837.5 | 0.64 | 1568.23 | G300E | 4164037.5 | 32.67 | G300E | 823166.63 | 6.46
1239 | Story2 | B44 | 32 MPa RC Beam (37.5 cm x 25 cm) | Beam | 32MPa | Concrete Rectangular | 250 | 375 | 937.5 | 6837.5 | 0.64 | 1568.23 | G300E | 4246398.3 | 33.32 | G300E | 1240902.52 | 9.74
1240 | Story2 | B45 | 32 MPa RC Beam (37.5 cm x 25 cm) | Beam | 32MPa | Concrete Rectangular | 250 | 375 | 937.5 | 6837.5 | 0.64 | 1568.23 | G300E | 2269739.2 | 17.81 | G300E | 3007142.99 | 23.6
1241 | Story2 | B46 | 32 MPa RC Beam (37.5 cm x 25 cm) | Beam | 32MPa | Concrete Rectangular | 250 | 375 | 937.5 | 6837.5 | 0.64 | 1568.23 | G300E | 3270189.77 | 25.66 | G300E | 2357232.79 | 18.5
1242 | Story2 | B47 | 32 MPa RC Beam (37.5 cm x 25 cm) | Beam | 32MPa | Concrete Rectangular | 250 | 375 | 937.5 | 6837.5 | 0.64 | 1568.23 | G300E | 4667526.14 | 36.62 | G300E | 1282828.44 | 10.07
1243 | Story2 | B48 | 32 MPa RC Beam (37.5 cm x 25 cm) | Beam | 32MPa | Concrete Rectangular | 250 | 375 | 937.5 | 6837.5 | 0.64 | 1568.23 | G300E | 4375378.41 | 34.33 | G300E | 420468.95 | 3.3
1244 | Story2 | B49 | 32 MPa RC Beam (37.5 cm x 25 cm) | Beam | 32MPa | Concrete Rectangular | 250 | 375 | 937.5 | 6837.5 | 0.64 | 1568.23 | G300E | 4303584.66 | 33.77 | G300E | 417887.41 | 3.28
1245 | Story2 | B5 | 32 MPa RC Beam (37.5 cm x 25 cm) | Beam | 32MPa | Concrete Rectangular | 250 | 375 | 937.5 | 6837.5 | 0.64 | 1568.23 | G300E | 4246398.3 | 33.32 | G300E | 1240903.69 | 9.74
1246 | Story2 | B50 | 32 MPa RC Beam (37.5 cm x 25 cm) | Beam | 32MPa | Concrete Rectangular | 250 | 375 | 937.5 | 6837.5 | 0.64 | 1568.23 | G300E | 4008639.77 | 31.45 | G300E | 1232153.24 | 9.67
1247 | Story2 | B51 | 32 MPa RC Beam (37.5 cm x 25 cm) | Beam | 32MPa | Concrete Rectangular | 250 | 375 | 937.5 | 7200 | 0.68 | 1651.38 | G300E | 4674991.3 | 36.68 | G300E | 2658957.26 | 20.86
1248 | Story2 | B55 | 32 MPa RC Beam (37.5 cm x 25 cm) | Beam | 32MPa | Concrete Rectangular | 250 | 375 | 937.5 | 6837.5 | 0.64 | 1568.23 | G300E | 4439321.2 | 34.83 | G300E | 2525086.15 | 19.81
1249 | Story2 | B56 | 32 MPa RC Beam (37.5 cm x 25 cm) | Beam | 32MPa | Concrete Rectangular | 250 | 375 | 937.5 | 6837.5 | 0.64 | 1568.23 | G300E | 4008328.98 | 31.45 | G300E | 1232153.24 | 9.67
1250 | Story2 | B57 | 32 MPa RC Beam (37.5 cm x 25 cm) | Beam | 32MPa | Concrete Rectangular | 250 | 375 | 937.5 | 6837.5 | 0.64 | 1568.23 | G300E | 4303584.66 | 33.77 | G300E | 417896.73 | 3.28
1251 | Story2 | B58 | 32 MPa RC Beam (37.5 cm x 25 cm) | Beam | 32MPa | Concrete Rectangular | 250 | 375 | 937.5 | 6837.5 | 0.64 | 1568.23 | G300E | 4375378.41 | 34.33 | G300E | 420485.27 | 3.3
1252 | Story2 | B59 | 32 MPa RC Beam (37.5 cm x 25 cm) | Beam | 32MPa | Concrete Rectangular | 250 | 375 | 937.5 | 6837.5 | 0.64 | 1568.23 | G300E | 4667526.14 | 36.62 | G300E | 1282828.44 | 10.07
1253 | Story2 | B6 | 32 MPa RC Beam (37.5 cm x 25 cm) | Beam | 32MPa | Concrete Rectangular | 250 | 375 | 937.5 | 6837.5 | 0.64 | 1568.23 | G300E | 2269739.2 | 17.81 | G300E | 3007142.99 | 23.6
1254 | Story2 | B60 | 32 MPa RC Beam (37.5 cm x 25 cm) | Beam | 32MPa | Concrete Rectangular | 250 | 375 | 937.5 | 6837.5 | 0.64 | 1568.23 | G300E | 3270189.77 | 25.66 | G300E | 2357232.79 | 18.5
1255 | Story2 | B61 | 32 MPa RC Beam (37.5 cm x 25 cm) | Beam | 32MPa | Concrete Rectangular | 250 | 375 | 937.5 | 6837.5 | 0.64 | 1568.23 | G300E | 2350235.23 | 18.44 | G300E | 3007142.99 | 23.6
1256 | Story2 | B62 | 32 MPa RC Beam (37.5 cm x 25 cm) | Beam | 32MPa | Concrete Rectangular | 250 | 375 | 937.5 | 6837.5 | 0.64 | 1568.23 | G300E | 4667526.14 | 36.62 | G300E | 1282828.44 | 10.07
1257 | Story2 | B63 | 32 MPa RC Beam (37.5 cm x 25 cm) | Beam | 32MPa | Concrete Rectangular | 250 | 375 | 937.5 | 6837.5 | 0.64 | 1568.23 | G300E | 4164037.5 | 32.67 | G300E | 823167.79 | 6.46
1258 | Story2 | B64 | 32 MPa RC Beam (37.5 cm x 25 cm) | Beam | 32MPa | Concrete Rectangular | 250 | 375 | 937.5 | 6837.5 | 0.64 | 1568.23 | G300E | 4303584.66 | 33.77 | G300E | 417887.41 | 3.28
1259 | Story2 | B65 | 32 MPa RC Beam (37.5 cm x 25 cm) | Beam | 32MPa | Concrete Rectangular | 250 | 375 | 937.5 | 6837.5 | 0.64 | 1568.23 | G300E | 4284626.14 | 33.62 | G300E | 828480.06 | 6.5
1260 | Story2 | B66 | 32 MPa RC Beam (37.5 cm x 25 cm) | Beam | 32MPa | Concrete Rectangular | 250 | 375 | 937.5 | 7200 | 0.68 | 1651.38 | G300E | 4674991.3 | 36.68 | G300E | 2658957.26 | 20.86
1261 | Story2 | B67 | 32 MPa RC Beam (37.5 cm x 25 cm) | Beam | 32MPa | Concrete Rectangular | 250 | 375 | 937.5 | 6837.5 | 0.64 | 1568.23 | G300E | 4439618.48 | 34.83 | G300E | 2525086.15 | 19.81
1262 | Story2 | B69 | 32 MPa RC Beam (37.5 cm x 25 cm) | Beam | 32MPa | Concrete Rectangular | 250 | 375 | 937.5 | 6837.5 | 0.64 | 1568.23 | G300E | 4379864.67 | 34.37 | G300E | 2393687.24 | 18.78
1263 | Story2 | B7 | 32 MPa RC Beam (37.5 cm x 25 cm) | Beam | 32MPa | Concrete Rectangular | 250 | 375 | 937.5 | 6837.5 | 0.64 | 1568.23 | G300E | 4667526.14 | 36.62 | G300E | 1282828.44 | 10.07
1264 | Story2 | B70 | 32 MPa RC Beam (37.5 cm x 25 cm) | Beam | 32MPa | Concrete Rectangular | 250 | 375 | 937.5 | 6837.5 | 0.64 | 1568.23 | G300E | 4369162.5 | 34.28 | G300E | 2262288.32 | 17.75
1265 | Story2 | B71 | 32 MPa RC Beam (37.5 cm x 25 cm) | Beam | 32MPa | Concrete Rectangular | 250 | 375 | 937.5 | 6837.5 | 0.64 | 1568.23 | G300E | 4252925 | 33.37 | G300E | 825333.26 | 6.48
1266 | Story2 | B72 | 32 MPa RC Beam (37.5 cm x 25 cm) | Beam | 32MPa | Concrete Rectangular | 250 | 375 | 937.5 | 6837.5 | 0.64 | 1568.23 | G300E | 4303273.86 | 33.77 | G300E | 417899.06 | 3.28
1267 | Story2 | B73 | 32 MPa RC Beam (37.5 cm x 25 cm) | Beam | 32MPa | Concrete Rectangular | 250 | 375 | 937.5 | 6837.5 | 0.64 | 1568.23 | G300E | 4162794.32 | 32.66 | G300E | 823090.87 | 6.46
1268 | Story2 | B74 | 32 MPa RC Beam (37.5 cm x 25 cm) | Beam | 32MPa | Concrete Rectangular | 250 | 375 | 937.5 | 6837.5 | 0.64 | 1568.23 | G300E | 4667526.14 | 36.62 | G300E | 1282851.75 | 10.07
1269 | Story2 | B75 | 32 MPa RC Beam (37.5 cm x 25 cm) | Beam | 32MPa | Concrete Rectangular | 250 | 375 | 937.5 | 6837.5 | 0.64 | 1568.23 | G300E | 2350235.23 | 18.44 | G300E | 3007142.99 | 23.6
1270 | Story2 | B76 | 32 MPa RC Beam (37.5 cm x 25 cm) | Beam | 32MPa | Concrete Rectangular | 250 | 375 | 937.5 | 6837.5 | 0.64 | 1568.23 | G300E | 2757066.48 | 21.63 | G300E | 2524246.88 | 19.81
1271 | Story2 | B77 | 32 MPa RC Beam (37.5 cm x 25 cm) | Beam | 32MPa | Concrete Rectangular | 250 | 375 | 937.5 | 6837.5 | 0.64 | 1568.23 | G300E | 4246398.3 | 33.32 | G300E | 1240903.69 | 9.74
1272 | Story2 | B78 | 32 MPa RC Beam (37.5 cm x 25 cm) | Beam | 32MPa | Concrete Rectangular | 250 | 375 | 937.5 | 6837.5 | 0.64 | 1568.23 | G300E | 4256654.55 | 33.4 | G300E | 415098.41 | 3.26
1273 | Story2 | B79 | 32 MPa RC Beam (37.5 cm x 25 cm) | Beam | 32MPa | Concrete Rectangular | 250 | 375 | 937.5 | 6837.5 | 0.64 | 1568.23 | G300E | 4269086.36 | 33.5 | G300E | 415840.82 | 3.26
1274 | Story2 | B8 | 32 MPa RC Beam (37.5 cm x 25 cm) | Beam | 32MPa | Concrete Rectangular | 250 | 375 | 937.5 | 6837.5 | 0.64 | 1568.23 | G300E | 3270189.77 | 25.66 | G300E | 2357232.79 | 18.5
1275 | Story2 | B80 | 32 MPa RC Beam (37.5 cm x 25 cm) | Beam | 32MPa | Concrete Rectangular | 250 | 375 | 937.5 | 6837.5 | 0.64 | 1568.23 | G300E | 4269086.36 | 33.5 | G300E | 415840.82 | 3.26
1276 | Story2 | B81 | 32 MPa RC Beam (37.5 cm x 25 cm) | Beam | 32MPa | Concrete Rectangular | 250 | 375 | 937.5 | 6837.5 | 0.64 | 1568.23 | G300E | 4284626.14 | 33.62 | G300E | 828484.72 | 6.5
1277 | Story2 | B82 | 32 MPa RC Beam (37.5 cm x 25 cm) | Beam | 32MPa | Concrete Rectangular | 250 | 375 | 937.5 | 6837.5 | 0.64 | 1568.23 | G300E | 4303584.66 | 33.77 | G300E | 417895.57 | 3.28
1278 | Story2 | B83 | 32 MPa RC Beam (37.5 cm x 25 cm) | Beam | 32MPa | Concrete Rectangular | 250 | 375 | 937.5 | 6837.5 | 0.64 | 1568.23 | G300E | 4008950.57 | 31.46 | G300E | 1232153.24 | 9.67
1279 | Story2 | B84 | 32 MPa RC Beam (37.5 cm x 25 cm) | Beam | 32MPa | Concrete Rectangular | 250 | 375 | 937.5 | 6837.5 | 0.64 | 1568.23 | G300E | 4303273.86 | 33.77 | G300E | 417847.78 | 3.28
1280 | Story2 | B85 | 32 MPa RC Beam (37.5 cm x 25 cm) | Beam | 32MPa | Concrete Rectangular | 250 | 375 | 937.5 | 6837.5 | 0.64 | 1568.23 | G300E | 4250127.84 | 33.35 | G300E | 825053.54 | 6.47
1281 | Story2 | B86 | 32 MPa RC Beam (37.5 cm x 25 cm) | Beam | 32MPa | Concrete Rectangular | 250 | 375 | 937.5 | 6837.5 | 0.64 | 1568.23 | G300E | 4244533.52 | 33.3 | G300E | 412301.25 | 3.24
1282 | Story2 | B87 | 32 MPa RC Beam (37.5 cm x 25 cm) | Beam | 32MPa | Concrete Rectangular | 250 | 375 | 937.5 | 6837.5 | 0.64 | 1568.23 | G300E | 4236452.84 | 33.24 | G300E | 412044.84 | 3.23
1283 | Story2 | B88 | 32 MPa RC Beam (37.5 cm x 25 cm) | Beam | 32MPa | Concrete Rectangular | 250 | 375 | 937.5 | 6837.5 | 0.64 | 1568.23 | G300E | 4225264.2 | 33.15 | G300E | 411729 | 3.23
1284 | Story2 | B89 | 32 MPa RC Beam (37.5 cm x 25 cm) | Beam | 32MPa | Concrete Rectangular | 250 | 375 | 937.5 | 6837.5 | 0.64 | 1568.23 | G300E | 4245776.7 | 33.31 | G300E | 1240918.84 | 9.74
1285 | Story2 | B9 | 32 MPa RC Beam (37.5 cm x 25 cm) | Beam | 32MPa | Concrete Rectangular | 250 | 375 | 937.5 | 6837.5 | 0.64 | 1568.23 | G300E | 4667526.14 | 36.62 | G300E | 1282829.61 | 10.07
1286 | Story2 | B90 | 32 MPa RC Beam (37.5 cm x 25 cm) | Beam | 32MPa | Concrete Rectangular | 250 | 375 | 937.5 | 6837.5 | 0.64 | 1568.23 | G300E | 2757377.27 | 21.64 | G300E | 2523003.7 | 19.8
1287 | Story2 | B91 | 32 MPa RC Beam (37.5 cm x 25 cm) | Beam | 32MPa | Concrete Rectangular | 250 | 375 | 937.5 | 6837.5 | 0.64 | 1568.23 | G300E | 3600876.14 | 28.25 | G300E | 2382834.95 | 18.7
1288 | Story2 | B92 | 32 MPa RC Beam (37.5 cm x 25 cm) | Beam | 32MPa | Concrete Rectangular | 250 | 375 | 937.5 | 6837.5 | 0.64 | 1568.23 | G300E | 4529843.75 | 35.54 | G300E | 2135372.23 | 16.75
1289 | Story2 | B93 | 32 MPa RC Beam (37.5 cm x 25 cm) | Beam | 32MPa | Concrete Rectangular | 250 | 375 | 937.5 | 6837.5 | 0.64 | 1568.23 | G300E | 4529843.75 | 35.54 | G300E | 2135372.23 | 16.75
1290 | Story2 | B94 | 32 MPa RC Beam (37.5 cm x 25 cm) | Beam | 32MPa | Concrete Rectangular | 250 | 375 | 937.5 | 6837.5 | 0.64 | 1568.23 | G300E | 4256654.55 | 33.4 | G300E | 415099.57 | 3.26
1291 | Story2 | B95 | 32 MPa RC Beam (37.5 cm x 25 cm) | Beam | 32MPa | Concrete Rectangular | 250 | 375 | 937.5 | 6837.5 | 0.64 | 1568.23 | G300E | 4246398.3 | 33.32 | G300E | 1240902.52 | 9.74
1292 | Story2 | B96 | 32 MPa RC Beam (37.5 cm x 25 cm) | Beam | 32MPa | Concrete Rectangular | 250 | 375 | 937.5 | 6837.5 | 0.64 | 1568.23 | G300E | 4164037.5 | 32.67 | G300E | 823166.63 | 6.46
1293 | Story2 | B97 | 32 MPa RC Beam (37.5 cm x 25 cm) | Beam | 32MPa | Concrete Rectangular | 250 | 375 | 937.5 | 6837.5 | 0.64 | 1568.23 | G300E | 4667526.14 | 36.62 | G300E | 1282828.44 | 10.07
1294 | Story2 | B98 | 32 MPa RC Beam (37.5 cm x 25 cm) | Beam | 32MPa | Concrete Rectangular | 250 | 375 | 937.5 | 6837.5 | 0.64 | 1568.23 | G300E | 4375378.41 | 34.33 | G300E | 420482.94 | 3.3
1295 | Story2 | B99 | 32 MPa RC Beam (37.5 cm x 25 cm) | Beam | 32MPa | Concrete Rectangular | 250 | 375 | 937.5 | 6837.5 | 0.64 | 1568.23 | G300E | 4667526.14 | 36.62 | G300E | 1282852.92 | 10.07
1296 | Story20 | B1 | 32 MPa RC Beam (60 cm x 40 cm) | Beam | 32MPa | Concrete Rectangular | 400 | 600 | 2400 | 7025 | 1.69 | 4124.77 | G300E | 5252733 | 41.21 | G300E | 6121305.69 | 48.03
1297 | Story20 | B10 | 32 MPa RC Beam (60 cm x 40 cm) | Beam | 32MPa | Concrete Rectangular | 400 | 600 | 2400 | 7025 | 1.69 | 4124.77 | G300E | 5252733 | 41.21 | G300E | 6908111.31 | 54.2
1298 | Story20 | B100 | 32 MPa RC Beam (60 cm x 40 cm) | Beam | 32MPa | Concrete Rectangular | 400 | 600 | 2400 | 7025 | 1.69 | 4124.77 | G300E | 5233039.58 | 41.06 | G300E | 1311342.7 | 10.29
1299 | Story20 | B101 | 32 MPa RC Beam (60 cm x 40 cm) | Beam | 32MPa | Concrete Rectangular | 400 | 600 | 2400 | 7025 | 1.69 | 4124.77 | G300E | 5468962.5 | 42.91 | G300E | 1229383.78 | 9.65
1300 | Story20 | B102 | 32 MPa RC Beam (60 cm x 40 cm) | Beam | 32MPa | Concrete Rectangular | 400 | 600 | 2400 | 7025 | 1.69 | 4124.77 | G300E | 5407786.46 | 42.43 | G300E | 1311342.7 | 10.29
1301 | Story20 | B103 | 32 MPa RC Beam (60 cm x 40 cm) | Beam | 32MPa | Concrete Rectangular | 400 | 600 | 2400 | 7025 | 1.69 | 4124.77 | G300E | 5358904.17 | 42.05 | G300E | 2425973.69 | 19.04
1302 | Story20 | B104 | 32 MPa RC Beam (60 cm x 40 cm) | Beam | 32MPa | Concrete Rectangular | 400 | 600 | 2400 | 7025 | 1.69 | 4124.77 | G300E | 5355977.08 | 42.02 | G300E | 2425973.69 | 19.04
1303 | Story20 | B105 | 32 MPa RC Beam (60 cm x 40 cm) | Beam | 32MPa | Concrete Rectangular | 400 | 600 | 2400 | 7025 | 1.69 | 4124.77 | G300E | 5252733 | 41.21 | G300E | 6467497.69 | 50.75
1304 | Story20 | B106 | 32 MPa RC Beam (60 cm x 40 cm) | Beam | 32MPa | Concrete Rectangular | 400 | 600 | 2400 | 7025 | 1.69 | 4124.77 | G300E | 5252733 | 41.21 | G300E | 6121305.69 | 48.03
1305 | Story20 | B107 | 32 MPa RC Beam (60 cm x 40 cm) | Beam | 32MPa | Concrete Rectangular | 400 | 600 | 2400 | 7025 | 1.69 | 4124.77 | G300E | 4949112.5 | 38.83 | G300E | 5392865.94 | 42.31
1306 | Story20 | B108 | 32 MPa RC Beam (60 cm x 40 cm) | Beam | 32MPa | Concrete Rectangular | 400 | 600 | 2400 | 7025 | 1.69 | 4124.77 | G300E | 5252733 | 41.21 | G300E | 6908111.31 | 54.2
1307 | Story20 | B109 | 32 MPa RC Beam (60 cm x 40 cm) | Beam | 32MPa | Concrete Rectangular | 400 | 600 | 2400 | 7025 | 1.69 | 4124.77 | G300E | 4942087.5 | 38.78 | G300E | 6753373.69 | 52.99
1308 | Story20 | B11 | 32 MPa RC Beam (60 cm x 40 cm) | Beam | 32MPa | Concrete Rectangular | 400 | 600 | 2400 | 7025 | 1.69 | 4124.77 | G300E | 5470133.33 | 42.92 | G300E | 1229383.78 | 9.65
1309 | Story20 | B110 | 32 MPa RC Beam (60 cm x 40 cm) | Beam | 32MPa | Concrete Rectangular | 400 | 600 | 2400 | 7025 | 1.69 | 4124.77 | G300E | 5252733 | 41.21 | G300E | 6908111.31 | 54.2
1310 | Story20 | B111 | 32 MPa RC Beam (60 cm x 40 cm) | Beam | 32MPa | Concrete Rectangular | 400 | 600 | 2400 | 7025 | 1.69 | 4124.77 | G300E | 4948819.79 | 38.83 | G300E | 5392865.94 | 42.31
1311 | Story20 | B112 | 32 MPa RC Beam (60 cm x 40 cm) | Beam | 32MPa | Concrete Rectangular | 400 | 600 | 2400 | 7025 | 1.69 | 4124.77 | G300E | 5252733 | 41.21 | G300E | 6121305.69 | 48.03
1312 | Story20 | B12 | 32 MPa RC Beam (60 cm x 40 cm) | Beam | 32MPa | Concrete Rectangular | 400 | 600 | 2400 | 7025 | 1.69 | 4124.77 | G300E | 4949112.5 | 38.83 | G300E | 5392865.94 | 42.31
1313 | Story20 | B13 | 32 MPa RC Beam (60 cm x 40 cm) | Beam | 32MPa | Concrete Rectangular | 400 | 600 | 2400 | 7025 | 1.69 | 4124.77 | G300E | 5363587.5 | 42.08 | G300E | 2425973.69 | 19.04
1314 | Story20 | B14 | 32 MPa RC Beam (60 cm x 40 cm) | Beam | 32MPa | Concrete Rectangular | 400 | 600 | 2400 | 7025 | 1.69 | 4124.77 | G300E | 5252733 | 41.21 | G300E | 6121305.69 | 48.03
1315 | Story20 | B15 | 32 MPa RC Beam (60 cm x 40 cm) | Beam | 32MPa | Concrete Rectangular | 400 | 600 | 2400 | 7025 | 1.69 | 4124.77 | G300E | 5252733 | 41.21 | G300E | 6121305.69 | 48.03
1316 | Story20 | B16 | 32 MPa RC Beam (60 cm x 40 cm) | Beam | 32MPa | Concrete Rectangular | 400 | 600 | 2400 | 7025 | 1.69 | 4124.77 | G300E | 4949112.5 | 38.83 | G300E | 5392865.94 | 42.31
1317 | Story20 | B17 | 32 MPa RC Beam (60 cm x 40 cm) | Beam | 32MPa | Concrete Rectangular | 400 | 600 | 2400 | 7025 | 1.69 | 4124.77 | G300E | 5363587.5 | 42.08 | G300E | 2425973.69 | 19.04
1318 | Story20 | B18 | 32 MPa RC Beam (60 cm x 40 cm) | Beam | 32MPa | Concrete Rectangular | 400 | 600 | 2400 | 7025 | 1.69 | 4124.77 | G300E | 5424763.54 | 42.56 | G300E | 1311342.7 | 10.29
1319 | Story20 | B19 | 32 MPa RC Beam (60 cm x 40 cm) | Beam | 32MPa | Concrete Rectangular | 400 | 600 | 2400 | 7025 | 1.69 | 4124.77 | G300E | 5424763.54 | 42.56 | G300E | 1311342.7 | 10.29
1320 | Story20 | B2 | 32 MPa RC Beam (60 cm x 40 cm) | Beam | 32MPa | Concrete Rectangular | 400 | 600 | 2400 | 7025 | 1.69 | 4124.77 | G300E | 5252733 | 41.21 | G300E | 6121305.69 | 48.03
1321 | Story20 | B20 | 32 MPa RC Beam (60 cm x 40 cm) | Beam | 32MPa | Concrete Rectangular | 400 | 600 | 2400 | 7025 | 1.69 | 4124.77 | G300E | 5593363.54 | 43.89 | G300E | 1311342.7 | 10.29
1322 | Story20 | B21 | 32 MPa RC Beam (60 cm x 40 cm) | Beam | 32MPa | Concrete Rectangular | 400 | 600 | 2400 | 7025 | 1.69 | 4124.77 | G300E | 5233332.29 | 41.06 | G300E | 1311342.7 | 10.29
1323 | Story20 | B22 | 32 MPa RC Beam (60 cm x 40 cm) | Beam | 32MPa | Concrete Rectangular | 400 | 600 | 2400 | 7025 | 1.69 | 4124.77 | G300E | 5517552.08 | 43.29 | G300E | 1311342.7 | 10.29
1324 | Story20 | B23 | 32 MPa RC Beam (60 cm x 40 cm) | Beam | 32MPa | Concrete Rectangular | 400 | 600 | 2400 | 7025 | 1.69 | 4124.77 | G300E | 5296264.58 | 41.56 | G300E | 1311342.7 | 10.29
1325 | Story20 | B24 | 32 MPa RC Beam (60 cm x 40 cm) | Beam | 32MPa | Concrete Rectangular | 400 | 600 | 2400 | 7025 | 1.69 | 4124.77 | G300E | 5517552.08 | 43.29 | G300E | 1311342.7 | 10.29
1326 | Story20 | B25 | 32 MPa RC Beam (60 cm x 40 cm) | Beam | 32MPa | Concrete Rectangular | 400 | 600 | 2400 | 7025 | 1.69 | 4124.77 | G300E | 5233332.29 | 41.06 | G300E | 1311342.7 | 10.29
1327 | Story20 | B26 | 32 MPa RC Beam (60 cm x 40 cm) | Beam | 32MPa | Concrete Rectangular | 400 | 600 | 2400 | 7025 | 1.69 | 4124.77 | G300E | 5593656.25 | 43.89 | G300E | 1311342.7 | 10.29
1328 | Story20 | B27 | 32 MPa RC Beam (60 cm x 40 cm) | Beam | 32MPa | Concrete Rectangular | 400 | 600 | 2400 | 7025 | 1.69 | 4124.77 | G300E | 5424763.54 | 42.56 | G300E | 1311342.7 | 10.29
1329 | Story20 | B28 | 32 MPa RC Beam (60 cm x 40 cm) | Beam | 32MPa | Concrete Rectangular | 400 | 600 | 2400 | 7025 | 1.69 | 4124.77 | G300E | 5424763.54 | 42.56 | G300E | 1311342.7 | 10.29
1330 | Story20 | B29 | 32 MPa RC Beam (60 cm x 40 cm) | Beam | 32MPa | Concrete Rectangular | 400 | 600 | 2400 | 7025 | 1.69 | 4124.77 | G300E | 5363587.5 | 42.08 | G300E | 2425973.69 | 19.04
1331 | Story20 | B3 | 32 MPa RC Beam (60 cm x 40 cm) | Beam | 32MPa | Concrete Rectangular | 400 | 600 | 2400 | 7025 | 1.69 | 4124.77 | G300E | 5363587.5 | 42.08 | G300E | 2425973.69 | 19.04
1332 | Story20 | B30 | 32 MPa RC Beam (60 cm x 40 cm) | Beam | 32MPa | Concrete Rectangular | 400 | 600 | 2400 | 7025 | 1.69 | 4124.77 | G300E | 4949112.5 | 38.83 | G300E | 5392865.94 | 42.31
1333 | Story20 | B31 | 32 MPa RC Beam (60 cm x 40 cm) | Beam | 32MPa | Concrete Rectangular | 400 | 600 | 2400 | 7025 | 1.69 | 4124.77 | G300E | 5252733 | 41.21 | G300E | 6908111.31 | 54.2
1334 | Story20 | B32 | 32 MPa RC Beam (60 cm x 40 cm) | Beam | 32MPa | Concrete Rectangular | 400 | 600 | 2400 | 7025 | 1.69 | 4124.77 | G300E | 5470133.33 | 42.92 | G300E | 1229383.78 | 9.65
1335 | Story20 | B33 | 32 MPa RC Beam (60 cm x 40 cm) | Beam | 32MPa | Concrete Rectangular | 400 | 600 | 2400 | 7025 | 1.69 | 4124.77 | G300E | 5233332.29 | 41.06 | G300E | 1311342.7 | 10.29
1336 | Story20 | B34 | 32 MPa RC Beam (60 cm x 40 cm) | Beam | 32MPa | Concrete Rectangular | 400 | 600 | 2400 | 7025 | 1.69 | 4124.77 | G300E | 5593070.83 | 43.89 | G300E | 1311342.7 | 10.29
1337 | Story20 | B35 | 32 MPa RC Beam (60 cm x 40 cm) | Beam | 32MPa | Concrete Rectangular | 400 | 600 | 2400 | 7025 | 1.69 | 4124.77 | G300E | 5427690.62 | 42.59 | G300E | 1311342.7 | 10.29
1338 | Story20 | B36 | 32 MPa RC Beam (60 cm x 40 cm) | Beam | 32MPa | Concrete Rectangular | 400 | 600 | 2400 | 7025 | 1.69 | 4124.77 | G300E | 5427690.62 | 42.59 | G300E | 1311342.7 | 10.29
1339 | Story20 | B37 | 32 MPa RC Beam (60 cm x 40 cm) | Beam | 32MPa | Concrete Rectangular | 400 | 600 | 2400 | 7200 | 1.73 | 4227.52 | G300E | 6603600 | 51.81 | G300E | 4216809 | 33.09
1340 | Story20 | B38 | 32 MPa RC Beam (60 cm x 40 cm) | Beam | 32MPa | Concrete Rectangular | 400 | 600 | 2400 | 7025 | 1.69 | 4124.77 | G300E | 5067952.08 | 39.77 | G300E | 4032358.2 | 31.64
1341 | Story20 | B39 | 32 MPa RC Beam (60 cm x 40 cm) | Beam | 32MPa | Concrete Rectangular | 400 | 600 | 2400 | 7200 | 1.73 | 4227.52 | G300E | 6607500 | 51.84 | G300E | 4216809 | 33.09
1342 | Story20 | B4 | 32 MPa RC Beam (60 cm x 40 cm) | Beam | 32MPa | Concrete Rectangular | 400 | 600 | 2400 | 7025 | 1.69 | 4124.77 | G300E | 4949112.5 | 38.83 | G300E | 5392865.94 | 42.31
1343 | Story20 | B40 | 32 MPa RC Beam (60 cm x 40 cm) | Beam | 32MPa | Concrete Rectangular | 400 | 600 | 2400 | 7025 | 1.69 | 4124.77 | G300E | 5427397.92 | 42.59 | G300E | 2753809.37 | 21.61
1344 | Story20 | B41 | 32 MPa RC Beam (60 cm x 40 cm) | Beam | 32MPa | Concrete Rectangular | 400 | 600 | 2400 | 7025 | 1.69 | 4124.77 | G300E | 5427690.62 | 42.59 | G300E | 1311342.7 | 10.29
1345 | Story20 | B42 | 32 MPa RC Beam (60 cm x 40 cm) | Beam | 32MPa | Concrete Rectangular | 400 | 600 | 2400 | 7025 | 1.69 | 4124.77 | G300E | 5593363.54 | 43.89 | G300E | 1311342.7 | 10.29
1346 | Story20 | B43 | 32 MPa RC Beam (60 cm x 40 cm) | Beam | 32MPa | Concrete Rectangular | 400 | 600 | 2400 | 7025 | 1.69 | 4124.77 | G300E | 5233332.29 | 41.06 | G300E | 1311342.7 | 10.29
1347 | Story20 | B44 | 32 MPa RC Beam (60 cm x 40 cm) | Beam | 32MPa | Concrete Rectangular | 400 | 600 | 2400 | 7025 | 1.69 | 4124.77 | G300E | 5470133.33 | 42.92 | G300E | 1229383.78 | 9.65
1348 | Story20 | B45 | 32 MPa RC Beam (60 cm x 40 cm) | Beam | 32MPa | Concrete Rectangular | 400 | 600 | 2400 | 7025 | 1.69 | 4124.77 | G300E | 5252733 | 41.21 | G300E | 6908111.31 | 54.2
1349 | Story20 | B46 | 32 MPa RC Beam (60 cm x 40 cm) | Beam | 32MPa | Concrete Rectangular | 400 | 600 | 2400 | 7025 | 1.69 | 4124.77 | G300E | 4942087.5 | 38.78 | G300E | 6753373.69 | 52.99
1350 | Story20 | B47 | 32 MPa RC Beam (60 cm x 40 cm) | Beam | 32MPa | Concrete Rectangular | 400 | 600 | 2400 | 7025 | 1.69 | 4124.77 | G300E | 5366221.88 | 42.11 | G300E | 2425973.69 | 19.04
1351 | Story20 | B48 | 32 MPa RC Beam (60 cm x 40 cm) | Beam | 32MPa | Concrete Rectangular | 400 | 600 | 2400 | 7025 | 1.69 | 4124.77 | G300E | 5296264.58 | 41.56 | G300E | 1311342.7 | 10.29
1352 | Story20 | B49 | 32 MPa RC Beam (60 cm x 40 cm) | Beam | 32MPa | Concrete Rectangular | 400 | 600 | 2400 | 7025 | 1.69 | 4124.77 | G300E | 5517552.08 | 43.29 | G300E | 1311342.7 | 10.29
1353 | Story20 | B5 | 32 MPa RC Beam (60 cm x 40 cm) | Beam | 32MPa | Concrete Rectangular | 400 | 600 | 2400 | 7025 | 1.69 | 4124.77 | G300E | 5470133.33 | 42.92 | G300E | 1229383.78 | 9.65
1354 | Story20 | B50 | 32 MPa RC Beam (60 cm x 40 cm) | Beam | 32MPa | Concrete Rectangular | 400 | 600 | 2400 | 7025 | 1.69 | 4124.77 | G300E | 5067952.08 | 39.77 | G300E | 4032358.2 | 31.64
1355 | Story20 | B51 | 32 MPa RC Beam (60 cm x 40 cm) | Beam | 32MPa | Concrete Rectangular | 400 | 600 | 2400 | 7200 | 1.73 | 4227.52 | G300E | 6604200 | 51.82 | G300E | 4216809 | 33.09
1356 | Story20 | B55 | 32 MPa RC Beam (60 cm x 40 cm) | Beam | 32MPa | Concrete Rectangular | 400 | 600 | 2400 | 7025 | 1.69 | 4124.77 | G300E | 6443095.83 | 50.55 | G300E | 4114317.11 | 32.28
1357 | Story20 | B56 | 32 MPa RC Beam (60 cm x 40 cm) | Beam | 32MPa | Concrete Rectangular | 400 | 600 | 2400 | 7025 | 1.69 | 4124.77 | G300E | 5068244.79 | 39.77 | G300E | 4032358.2 | 31.64
1358 | Story20 | B57 | 32 MPa RC Beam (60 cm x 40 cm) | Beam | 32MPa | Concrete Rectangular | 400 | 600 | 2400 | 7025 | 1.69 | 4124.77 | G300E | 5516966.67 | 43.29 | G300E | 1311342.7 | 10.29
1359 | Story20 | B58 | 32 MPa RC Beam (60 cm x 40 cm) | Beam | 32MPa | Concrete Rectangular | 400 | 600 | 2400 | 7025 | 1.69 | 4124.77 | G300E | 5296264.58 | 41.56 | G300E | 1311342.7 | 10.29
1360 | Story20 | B59 | 32 MPa RC Beam (60 cm x 40 cm) | Beam | 32MPa | Concrete Rectangular | 400 | 600 | 2400 | 7025 | 1.69 | 4124.77 | G300E | 5366221.88 | 42.11 | G300E | 2425973.69 | 19.04
1361 | Story20 | B6 | 32 MPa RC Beam (60 cm x 40 cm) | Beam | 32MPa | Concrete Rectangular | 400 | 600 | 2400 | 7025 | 1.69 | 4124.77 | G300E | 5252733 | 41.21 | G300E | 6908111.31 | 54.2
1362 | Story20 | B60 | 32 MPa RC Beam (60 cm x 40 cm) | Beam | 32MPa | Concrete Rectangular | 400 | 600 | 2400 | 7025 | 1.69 | 4124.77 | G300E | 4942087.5 | 38.78 | G300E | 6753373.69 | 52.99
1363 | Story20 | B61 | 32 MPa RC Beam (60 cm x 40 cm) | Beam | 32MPa | Concrete Rectangular | 400 | 600 | 2400 | 7025 | 1.69 | 4124.77 | G300E | 5252733 | 41.21 | G300E | 6908111.31 | 54.2
1364 | Story20 | B62 | 32 MPa RC Beam (60 cm x 40 cm) | Beam | 32MPa | Concrete Rectangular | 400 | 600 | 2400 | 7025 | 1.69 | 4124.77 | G300E | 5366221.88 | 42.11 | G300E | 2425973.69 | 19.04
1365 | Story20 | B63 | 32 MPa RC Beam (60 cm x 40 cm) | Beam | 32MPa | Concrete Rectangular | 400 | 600 | 2400 | 7025 | 1.69 | 4124.77 | G300E | 5233332.29 | 41.06 | G300E | 1311342.7 | 10.29
1366 | Story20 | B64 | 32 MPa RC Beam (60 cm x 40 cm) | Beam | 32MPa | Concrete Rectangular | 400 | 600 | 2400 | 7025 | 1.69 | 4124.77 | G300E | 5517552.08 | 43.29 | G300E | 1311342.7 | 10.29
1367 | Story20 | B65 | 32 MPa RC Beam (60 cm x 40 cm) | Beam | 32MPa | Concrete Rectangular | 400 | 600 | 2400 | 7025 | 1.69 | 4124.77 | G300E | 5427690.62 | 42.59 | G300E | 1311342.7 | 10.29
1368 | Story20 | B66 | 32 MPa RC Beam (60 cm x 40 cm) | Beam | 32MPa | Concrete Rectangular | 400 | 600 | 2400 | 7200 | 1.73 | 4227.52 | G300E | 6604200 | 51.82 | G300E | 4216809 | 33.09
1369 | Story20 | B67 | 32 MPa RC Beam (60 cm x 40 cm) | Beam | 32MPa | Concrete Rectangular | 400 | 600 | 2400 | 7025 | 1.69 | 4124.77 | G300E | 6442803.12 | 50.55 | G300E | 4114317.11 | 32.28
1370 | Story20 | B69 | 32 MPa RC Beam (60 cm x 40 cm) | Beam | 32MPa | Concrete Rectangular | 400 | 600 | 2400 | 7025 | 1.69 | 4124.77 | G300E | 6602329.17 | 51.8 | G300E | 4114317.11 | 32.28
1371 | Story20 | B7 | 32 MPa RC Beam (60 cm x 40 cm) | Beam | 32MPa | Concrete Rectangular | 400 | 600 | 2400 | 7025 | 1.69 | 4124.77 | G300E | 5366221.88 | 42.11 | G300E | 2425973.69 | 19.04
1372 | Story20 | B70 | 32 MPa RC Beam (60 cm x 40 cm) | Beam | 32MPa | Concrete Rectangular | 400 | 600 | 2400 | 7025 | 1.69 | 4124.77 | G300E | 6419093.75 | 50.37 | G300E | 4114317.11 | 32.28
1373 | Story20 | B71 | 32 MPa RC Beam (60 cm x 40 cm) | Beam | 32MPa | Concrete Rectangular | 400 | 600 | 2400 | 7025 | 1.69 | 4124.77 | G300E | 5416567.71 | 42.5 | G300E | 1311342.7 | 10.29
1374 | Story20 | B72 | 32 MPa RC Beam (60 cm x 40 cm) | Beam | 32MPa | Concrete Rectangular | 400 | 600 | 2400 | 7025 | 1.69 | 4124.77 | G300E | 5517259.38 | 43.29 | G300E | 1311342.7 | 10.29
1375 | Story20 | B73 | 32 MPa RC Beam (60 cm x 40 cm) | Beam | 32MPa | Concrete Rectangular | 400 | 600 | 2400 | 7025 | 1.69 | 4124.77 | G300E | 5233039.58 | 41.06 | G300E | 1311342.7 | 10.29
1376 | Story20 | B74 | 32 MPa RC Beam (60 cm x 40 cm) | Beam | 32MPa | Concrete Rectangular | 400 | 600 | 2400 | 7025 | 1.69 | 4124.77 | G300E | 5366221.88 | 42.11 | G300E | 2425973.69 | 19.04
1377 | Story20 | B75 | 32 MPa RC Beam (60 cm x 40 cm) | Beam | 32MPa | Concrete Rectangular | 400 | 600 | 2400 | 7025 | 1.69 | 4124.77 | G300E | 5252733 | 41.21 | G300E | 6908111.31 | 54.2
1378 | Story20 | B76 | 32 MPa RC Beam (60 cm x 40 cm) | Beam | 32MPa | Concrete Rectangular | 400 | 600 | 2400 | 7025 | 1.69 | 4124.77 | G300E | 4949112.5 | 38.83 | G300E | 5392865.94 | 42.31
1379 | Story20 | B77 | 32 MPa RC Beam (60 cm x 40 cm) | Beam | 32MPa | Concrete Rectangular | 400 | 600 | 2400 | 7025 | 1.69 | 4124.77 | G300E | 5470133.33 | 42.92 | G300E | 1229383.78 | 9.65
1380 | Story20 | B78 | 32 MPa RC Beam (60 cm x 40 cm) | Beam | 32MPa | Concrete Rectangular | 400 | 600 | 2400 | 7025 | 1.69 | 4124.77 | G300E | 5424763.54 | 42.56 | G300E | 1311342.7 | 10.29
1381 | Story20 | B79 | 32 MPa RC Beam (60 cm x 40 cm) | Beam | 32MPa | Concrete Rectangular | 400 | 600 | 2400 | 7025 | 1.69 | 4124.77 | G300E | 5593070.83 | 43.89 | G300E | 1311342.7 | 10.29
1382 | Story20 | B8 | 32 MPa RC Beam (60 cm x 40 cm) | Beam | 32MPa | Concrete Rectangular | 400 | 600 | 2400 | 7025 | 1.69 | 4124.77 | G300E | 4942087.5 | 38.78 | G300E | 6753373.69 | 52.99
1383 | Story20 | B80 | 32 MPa RC Beam (60 cm x 40 cm) | Beam | 32MPa | Concrete Rectangular | 400 | 600 | 2400 | 7025 | 1.69 | 4124.77 | G300E | 5593363.54 | 43.89 | G300E | 1311342.7 | 10.29
1384 | Story20 | B81 | 32 MPa RC Beam (60 cm x 40 cm) | Beam | 32MPa | Concrete Rectangular | 400 | 600 | 2400 | 7025 | 1.69 | 4124.77 | G300E | 5427983.33 | 42.59 | G300E | 1311342.7 | 10.29
1385 | Story20 | B82 | 32 MPa RC Beam (60 cm x 40 cm) | Beam | 32MPa | Concrete Rectangular | 400 | 600 | 2400 | 7025 | 1.69 | 4124.77 | G300E | 5517259.38 | 43.29 | G300E | 1311342.7 | 10.29
1386 | Story20 | B83 | 32 MPa RC Beam (60 cm x 40 cm) | Beam | 32MPa | Concrete Rectangular | 400 | 600 | 2400 | 7025 | 1.69 | 4124.77 | G300E | 5068244.79 | 39.77 | G300E | 4032358.2 | 31.64
1387 | Story20 | B84 | 32 MPa RC Beam (60 cm x 40 cm) | Beam | 32MPa | Concrete Rectangular | 400 | 600 | 2400 | 7025 | 1.69 | 4124.77 | G300E | 5517259.38 | 43.29 | G300E | 1311342.7 | 10.29
1388 | Story20 | B85 | 32 MPa RC Beam (60 cm x 40 cm) | Beam | 32MPa | Concrete Rectangular | 400 | 600 | 2400 | 7025 | 1.69 | 4124.77 | G300E | 5416275 | 42.5 | G300E | 1311342.7 | 10.29
1389 | Story20 | B86 | 32 MPa RC Beam (60 cm x 40 cm) | Beam | 32MPa | Concrete Rectangular | 400 | 600 | 2400 | 7025 | 1.69 | 4124.77 | G300E | 5578142.71 | 43.77 | G300E | 1311342.7 | 10.29
1390 | Story20 | B87 | 32 MPa RC Beam (60 cm x 40 cm) | Beam | 32MPa | Concrete Rectangular | 400 | 600 | 2400 | 7025 | 1.69 | 4124.77 | G300E | 5573166.67 | 43.73 | G300E | 1311342.7 | 10.29
1391 | Story20 | B88 | 32 MPa RC Beam (60 cm x 40 cm) | Beam | 32MPa | Concrete Rectangular | 400 | 600 | 2400 | 7025 | 1.69 | 4124.77 | G300E | 5410128.12 | 42.45 | G300E | 1311342.7 | 10.29
1392 | Story20 | B89 | 32 MPa RC Beam (60 cm x 40 cm) | Beam | 32MPa | Concrete Rectangular | 400 | 600 | 2400 | 7025 | 1.69 | 4124.77 | G300E | 5468962.5 | 42.91 | G300E | 1229383.78 | 9.65
1393 | Story20 | B9 | 32 MPa RC Beam (60 cm x 40 cm) | Beam | 32MPa | Concrete Rectangular | 400 | 600 | 2400 | 7025 | 1.69 | 4124.77 | G300E | 5366221.88 | 42.11 | G300E | 2425973.69 | 19.04
1394 | Story20 | B90 | 32 MPa RC Beam (60 cm x 40 cm) | Beam | 32MPa | Concrete Rectangular | 400 | 600 | 2400 | 7025 | 1.69 | 4124.77 | G300E | 4948819.79 | 38.83 | G300E | 5392865.94 | 42.31
1395 | Story20 | B91 | 32 MPa RC Beam (60 cm x 40 cm) | Beam | 32MPa | Concrete Rectangular | 400 | 600 | 2400 | 7025 | 1.69 | 4124.77 | G300E | 5252733 | 41.21 | G300E | 6121305.69 | 48.03
1396 | Story20 | B92 | 32 MPa RC Beam (60 cm x 40 cm) | Beam | 32MPa | Concrete Rectangular | 400 | 600 | 2400 | 7025 | 1.69 | 4124.77 | G300E | 5363587.5 | 42.08 | G300E | 2425973.69 | 19.04
1397 | Story20 | B93 | 32 MPa RC Beam (60 cm x 40 cm) | Beam | 32MPa | Concrete Rectangular | 400 | 600 | 2400 | 7025 | 1.69 | 4124.77 | G300E | 5363587.5 | 42.08 | G300E | 2425973.69 | 19.04
1398 | Story20 | B94 | 32 MPa RC Beam (60 cm x 40 cm) | Beam | 32MPa | Concrete Rectangular | 400 | 600 | 2400 | 7025 | 1.69 | 4124.77 | G300E | 5424763.54 | 42.56 | G300E | 1311342.7 | 10.29
1399 | Story20 | B95 | 32 MPa RC Beam (60 cm x 40 cm) | Beam | 32MPa | Concrete Rectangular | 400 | 600 | 2400 | 7025 | 1.69 | 4124.77 | G300E | 5470133.33 | 42.92 | G300E | 1229383.78 | 9.65
1400 | Story20 | B96 | 32 MPa RC Beam (60 cm x 40 cm) | Beam | 32MPa | Concrete Rectangular | 400 | 600 | 2400 | 7025 | 1.69 | 4124.77 | G300E | 5233332.29 | 41.06 | G300E | 1311342.7 | 10.29
1401 | Story20 | B97 | 32 MPa RC Beam (60 cm x 40 cm) | Beam | 32MPa | Concrete Rectangular | 400 | 600 | 2400 | 7025 | 1.69 | 4124.77 | G300E | 5366221.88 | 42.11 | G300E | 2425973.69 | 19.04
1402 | Story20 | B98 | 32 MPa RC Beam (60 cm x 40 cm) | Beam | 32MPa | Concrete Rectangular | 400 | 600 | 2400 | 7025 | 1.69 | 4124.77 | G300E | 5295971.88 | 41.55 | G300E | 1311342.7 | 10.29
1403 | Story20 | B99 | 32 MPa RC Beam (60 cm x 40 cm) | Beam | 32MPa | Concrete Rectangular | 400 | 600 | 2400 | 7025 | 1.69 | 4124.77 | G300E | 5366221.88 | 42.11 | G300E | 2425973.69 | 19.04
1404 | Story21 | B1 | 32 MPa RC Beam (60 cm x 40 cm) | Beam | 32MPa | Concrete Rectangular | 400 | 600 | 2400 | 7012.5 | 1.68 | 4117.43 | G300E | 4955207.81 | 38.88 | G300E | 6217755.84 | 48.79
1405 | Story21 | B10 | 32 MPa RC Beam (60 cm x 40 cm) | Beam | 32MPa | Concrete Rectangular | 400 | 600 | 2400 | 7012.5 | 1.68 | 4117.43 | G300E | 4935046.88 | 38.72 | G300E | 3616117.76 | 28.37
1406 | Story21 | B100 | 32 MPa RC Beam (60 cm x 40 cm) | Beam | 32MPa | Concrete Rectangular | 400 | 600 | 2400 | 7012.5 | 1.68 | 4117.43 | G300E | 5104223.44 | 40.05 | G300E | 1145383.18 | 8.99
1407 | Story21 | B101 | 32 MPa RC Beam (60 cm x 40 cm) | Beam | 32MPa | Concrete Rectangular | 400 | 600 | 2400 | 7012.5 | 1.68 | 4117.43 | G300E | 4961051.56 | 38.93 | G300E | 1145383.18 | 8.99
1408 | Story21 | B102 | 32 MPa RC Beam (60 cm x 40 cm) | Beam | 32MPa | Concrete Rectangular | 400 | 600 | 2400 | 7012.5 | 1.68 | 4117.43 | G300E | 5110359.38 | 40.1 | G300E | 1063570.1 | 8.35
1409 | Story21 | B103 | 32 MPa RC Beam (60 cm x 40 cm) | Beam | 32MPa | Concrete Rectangular | 400 | 600 | 2400 | 7012.5 | 1.68 | 4117.43 | G300E | 4897062.5 | 38.42 | G300E | 981757.01 | 7.7
1410 | Story21 | B104 | 32 MPa RC Beam (60 cm x 40 cm) | Beam | 32MPa | Concrete Rectangular | 400 | 600 | 2400 | 7012.5 | 1.68 | 4117.43 | G300E | 4897062.5 | 38.42 | G300E | 981757.01 | 7.7
1411 | Story21 | B105 | 32 MPa RC Beam (60 cm x 40 cm) | Beam | 32MPa | Concrete Rectangular | 400 | 600 | 2400 | 7012.5 | 1.68 | 4117.43 | G300E | 4955207.81 | 38.88 | G300E | 6577730.84 | 51.61
1412 | Story21 | B106 | 32 MPa RC Beam (60 cm x 40 cm) | Beam | 32MPa | Concrete Rectangular | 400 | 600 | 2400 | 7012.5 | 1.68 | 4117.43 | G300E | 4955207.81 | 38.88 | G300E | 6217755.84 | 48.79
1413 | Story21 | B107 | 32 MPa RC Beam (60 cm x 40 cm) | Beam | 32MPa | Concrete Rectangular | 400 | 600 | 2400 | 7012.5 | 1.68 | 4117.43 | G300E | 4940014.06 | 38.76 | G300E | 3697930.84 | 29.02
1414 | Story21 | B108 | 32 MPa RC Beam (60 cm x 40 cm) | Beam | 32MPa | Concrete Rectangular | 400 | 600 | 2400 | 7012.5 | 1.68 | 4117.43 | G300E | 4935046.88 | 38.72 | G300E | 3616117.76 | 28.37
1415 | Story21 | B109 | 32 MPa RC Beam (60 cm x 40 cm) | Beam | 32MPa | Concrete Rectangular | 400 | 600 | 2400 | 7012.5 | 1.68 | 4117.43 | G300E | 5990428.12 | 47 | G300E | 5759600 | 45.19
1416 | Story21 | B11 | 32 MPa RC Beam (60 cm x 40 cm) | Beam | 32MPa | Concrete Rectangular | 400 | 600 | 2400 | 7012.5 | 1.68 | 4117.43 | G300E | 4960759.38 | 38.92 | G300E | 1145383.18 | 8.99
1417 | Story21 | B110 | 32 MPa RC Beam (60 cm x 40 cm) | Beam | 32MPa | Concrete Rectangular | 400 | 600 | 2400 | 7012.5 | 1.68 | 4117.43 | G300E | 4935046.88 | 38.72 | G300E | 3616117.76 | 28.37
1418 | Story21 | B111 | 32 MPa RC Beam (60 cm x 40 cm) | Beam | 32MPa | Concrete Rectangular | 400 | 600 | 2400 | 7012.5 | 1.68 | 4117.43 | G300E | 4939721.88 | 38.76 | G300E | 3697930.84 | 29.02
1419 | Story21 | B112 | 32 MPa RC Beam (60 cm x 40 cm) | Beam | 32MPa | Concrete Rectangular | 400 | 600 | 2400 | 7012.5 | 1.68 | 4117.43 | G300E | 4955207.81 | 38.88 | G300E | 6577730.84 | 51.61
1420 | Story21 | B12 | 32 MPa RC Beam (60 cm x 40 cm) | Beam | 32MPa | Concrete Rectangular | 400 | 600 | 2400 | 7012.5 | 1.68 | 4117.43 | G300E | 4940014.06 | 38.76 | G300E | 3697930.84 | 29.02
1421 | Story21 | B13 | 32 MPa RC Beam (60 cm x 40 cm) | Beam | 32MPa | Concrete Rectangular | 400 | 600 | 2400 | 7012.5 | 1.68 | 4117.43 | G300E | 4897646.88 | 38.43 | G300E | 981757.01 | 7.7
1422 | Story21 | B14 | 32 MPa RC Beam (60 cm x 40 cm) | Beam | 32MPa | Concrete Rectangular | 400 | 600 | 2400 | 7012.5 | 1.68 | 4117.43 | G300E | 4955207.81 | 38.88 | G300E | 6217755.84 | 48.79
1423 | Story21 | B15 | 32 MPa RC Beam (60 cm x 40 cm) | Beam | 32MPa | Concrete Rectangular | 400 | 600 | 2400 | 7012.5 | 1.68 | 4117.43 | G300E | 4955207.81 | 38.88 | G300E | 6217755.84 | 48.79
1424 | Story21 | B16 | 32 MPa RC Beam (60 cm x 40 cm) | Beam | 32MPa | Concrete Rectangular | 400 | 600 | 2400 | 7012.5 | 1.68 | 4117.43 | G300E | 4940014.06 | 38.76 | G300E | 3697930.84 | 29.02
1425 | Story21 | B17 | 32 MPa RC Beam (60 cm x 40 cm) | Beam | 32MPa | Concrete Rectangular | 400 | 600 | 2400 | 7012.5 | 1.68 | 4117.43 | G300E | 4897646.88 | 38.43 | G300E | 981757.01 | 7.7
1426 | Story21 | B18 | 32 MPa RC Beam (60 cm x 40 cm) | Beam | 32MPa | Concrete Rectangular | 400 | 600 | 2400 | 7012.5 | 1.68 | 4117.43 | G300E | 5110359.38 | 40.1 | G300E | 1063570.1 | 8.35
1427 | Story21 | B19 | 32 MPa RC Beam (60 cm x 40 cm) | Beam | 32MPa | Concrete Rectangular | 400 | 600 | 2400 | 7012.5 | 1.68 | 4117.43 | G300E | 5110359.38 | 40.1 | G300E | 1063570.1 | 8.35
1428 | Story21 | B2 | 32 MPa RC Beam (60 cm x 40 cm) | Beam | 32MPa | Concrete Rectangular | 400 | 600 | 2400 | 7012.5 | 1.68 | 4117.43 | G300E | 4955207.81 | 38.88 | G300E | 6217755.84 | 48.79
1429 | Story21 | B20 | 32 MPa RC Beam (60 cm x 40 cm) | Beam | 32MPa | Concrete Rectangular | 400 | 600 | 2400 | 7012.5 | 1.68 | 4117.43 | G300E | 5143084.38 | 40.35 | G300E | 1145383.18 | 8.99
1430 | Story21 | B21 | 32 MPa RC Beam (60 cm x 40 cm) | Beam | 32MPa | Concrete Rectangular | 400 | 600 | 2400 | 7012.5 | 1.68 | 4117.43 | G300E | 5103639.06 | 40.05 | G300E | 1145383.18 | 8.99
1431 | Story21 | B22 | 32 MPa RC Beam (60 cm x 40 cm) | Beam | 32MPa | Concrete Rectangular | 400 | 600 | 2400 | 7012.5 | 1.68 | 4117.43 | G300E | 5204443.75 | 40.84 | G300E | 1145383.18 | 8.99
1432 | Story21 | B23 | 32 MPa RC Beam (60 cm x 40 cm) | Beam | 32MPa | Concrete Rectangular | 400 | 600 | 2400 | 7012.5 | 1.68 | 4117.43 | G300E | 5046662.5 | 39.6 | G300E | 818130.84 | 6.42
1433 | Story21 | B24 | 32 MPa RC Beam (60 cm x 40 cm) | Beam | 32MPa | Concrete Rectangular | 400 | 600 | 2400 | 7012.5 | 1.68 | 4117.43 | G300E | 5204151.56 | 40.83 | G300E | 1145383.18 | 8.99
1434 | Story21 | B25 | 32 MPa RC Beam (60 cm x 40 cm) | Beam | 32MPa | Concrete Rectangular | 400 | 600 | 2400 | 7012.5 | 1.68 | 4117.43 | G300E | 5103639.06 | 40.05 | G300E | 1145383.18 | 8.99
1435 | Story21 | B26 | 32 MPa RC Beam (60 cm x 40 cm) | Beam | 32MPa | Concrete Rectangular | 400 | 600 | 2400 | 7012.5 | 1.68 | 4117.43 | G300E | 5143084.38 | 40.35 | G300E | 1145383.18 | 8.99
1436 | Story21 | B27 | 32 MPa RC Beam (60 cm x 40 cm) | Beam | 32MPa | Concrete Rectangular | 400 | 600 | 2400 | 7012.5 | 1.68 | 4117.43 | G300E | 5110359.38 | 40.1 | G300E | 1063570.1 | 8.35
1437 | Story21 | B28 | 32 MPa RC Beam (60 cm x 40 cm) | Beam | 32MPa | Concrete Rectangular | 400 | 600 | 2400 | 7012.5 | 1.68 | 4117.43 | G300E | 5110359.38 | 40.1 | G300E | 1063570.1 | 8.35
1438 | Story21 | B29 | 32 MPa RC Beam (60 cm x 40 cm) | Beam | 32MPa | Concrete Rectangular | 400 | 600 | 2400 | 7012.5 | 1.68 | 4117.43 | G300E | 4897646.88 | 38.43 | G300E | 981757.01 | 7.7
1439 | Story21 | B3 | 32 MPa RC Beam (60 cm x 40 cm) | Beam | 32MPa | Concrete Rectangular | 400 | 600 | 2400 | 7012.5 | 1.68 | 4117.43 | G300E | 4897646.88 | 38.43 | G300E | 981757.01 | 7.7
1440 | Story21 | B30 | 32 MPa RC Beam (60 cm x 40 cm) | Beam | 32MPa | Concrete Rectangular | 400 | 600 | 2400 | 7012.5 | 1.68 | 4117.43 | G300E | 4940014.06 | 38.76 | G300E | 3697930.84 | 29.02
1441 | Story21 | B31 | 32 MPa RC Beam (60 cm x 40 cm) | Beam | 32MPa | Concrete Rectangular | 400 | 600 | 2400 | 7012.5 | 1.68 | 4117.43 | G300E | 4935046.88 | 38.72 | G300E | 3616117.76 | 28.37
1442 | Story21 | B32 | 32 MPa RC Beam (60 cm x 40 cm) | Beam | 32MPa | Concrete Rectangular | 400 | 600 | 2400 | 7012.5 | 1.68 | 4117.43 | G300E | 4960759.38 | 38.92 | G300E | 1145383.18 | 8.99
1443 | Story21 | B33 | 32 MPa RC Beam (60 cm x 40 cm) | Beam | 32MPa | Concrete Rectangular | 400 | 600 | 2400 | 7012.5 | 1.68 | 4117.43 | G300E | 5103639.06 | 40.05 | G300E | 1145383.18 | 8.99
1444 | Story21 | B34 | 32 MPa RC Beam (60 cm x 40 cm) | Beam | 32MPa | Concrete Rectangular | 400 | 600 | 2400 | 7012.5 | 1.68 | 4117.43 | G300E | 5143376.56 | 40.36 | G300E | 1145383.18 | 8.99
1445 | Story21 | B35 | 32 MPa RC Beam (60 cm x 40 cm) | Beam | 32MPa | Concrete Rectangular | 400 | 600 | 2400 | 7012.5 | 1.68 | 4117.43 | G300E | 5027670.31 | 39.45 | G300E | 818130.84 | 6.42
1446 | Story21 | B36 | 32 MPa RC Beam (60 cm x 40 cm) | Beam | 32MPa | Concrete Rectangular | 400 | 600 | 2400 | 7012.5 | 1.68 | 4117.43 | G300E | 5027670.31 | 39.45 | G300E | 818130.84 | 6.42
1447 | Story21 | B37 | 32 MPa RC Beam (60 cm x 40 cm) | Beam | 32MPa | Concrete Rectangular | 400 | 600 | 2400 | 7200 | 1.73 | 4227.52 | G300E | 5601900 | 43.95 | G300E | 2486407.2 | 19.51
1448 | Story21 | B38 | 32 MPa RC Beam (60 cm x 40 cm) | Beam | 32MPa | Concrete Rectangular | 400 | 600 | 2400 | 7012.5 | 1.68 | 4117.43 | G300E | 5001957.81 | 39.25 | G300E | 3534304.68 | 27.73
1449 | Story21 | B39 | 32 MPa RC Beam (60 cm x 40 cm) | Beam | 32MPa | Concrete Rectangular | 400 | 600 | 2400 | 7200 | 1.73 | 4227.52 | G300E | 5600400 | 43.94 | G300E | 2486407.2 | 19.51
1450 | Story21 | B4 | 32 MPa RC Beam (60 cm x 40 cm) | Beam | 32MPa | Concrete Rectangular | 400 | 600 | 2400 | 7012.5 | 1.68 | 4117.43 | G300E | 4940014.06 | 38.76 | G300E | 3697930.84 | 29.02
1451 | Story21 | B40 | 32 MPa RC Beam (60 cm x 40 cm) | Beam | 32MPa | Concrete Rectangular | 400 | 600 | 2400 | 7012.5 | 1.68 | 4117.43 | G300E | 5027670.31 | 39.45 | G300E | 818130.84 | 6.42
1452 | Story21 | B41 | 32 MPa RC Beam (60 cm x 40 cm) | Beam | 32MPa | Concrete Rectangular | 400 | 600 | 2400 | 7012.5 | 1.68 | 4117.43 | G300E | 5027378.13 | 39.45 | G300E | 818130.84 | 6.42
1453 | Story21 | B42 | 32 MPa RC Beam (60 cm x 40 cm) | Beam | 32MPa | Concrete Rectangular | 400 | 600 | 2400 | 7012.5 | 1.68 | 4117.43 | G300E | 5143376.56 | 40.36 | G300E | 1145383.18 | 8.99
1454 | Story21 | B43 | 32 MPa RC Beam (60 cm x 40 cm) | Beam | 32MPa | Concrete Rectangular | 400 | 600 | 2400 | 7012.5 | 1.68 | 4117.43 | G300E | 5103639.06 | 40.05 | G300E | 1145383.18 | 8.99
1455 | Story21 | B44 | 32 MPa RC Beam (60 cm x 40 cm) | Beam | 32MPa | Concrete Rectangular | 400 | 600 | 2400 | 7012.5 | 1.68 | 4117.43 | G300E | 4960759.38 | 38.92 | G300E | 1145383.18 | 8.99
1456 | Story21 | B45 | 32 MPa RC Beam (60 cm x 40 cm) | Beam | 32MPa | Concrete Rectangular | 400 | 600 | 2400 | 7012.5 | 1.68 | 4117.43 | G300E | 4935046.88 | 38.72 | G300E | 3616117.76 | 28.37
1457 | Story21 | B46 | 32 MPa RC Beam (60 cm x 40 cm) | Beam | 32MPa | Concrete Rectangular | 400 | 600 | 2400 | 7012.5 | 1.68 | 4117.43 | G300E | 5638050 | 44.24 | G300E | 5759600 | 45.19
1458 | Story21 | B47 | 32 MPa RC Beam (60 cm x 40 cm) | Beam | 32MPa | Concrete Rectangular | 400 | 600 | 2400 | 7012.5 | 1.68 | 4117.43 | G300E | 4692823.44 | 36.82 | G300E | 736317.76 | 5.78
1459 | Story21 | B48 | 32 MPa RC Beam (60 cm x 40 cm) | Beam | 32MPa | Concrete Rectangular | 400 | 600 | 2400 | 7012.5 | 1.68 | 4117.43 | G300E | 5046662.5 | 39.6 | G300E | 818130.84 | 6.42
1460 | Story21 | B49 | 32 MPa RC Beam (60 cm x 40 cm) | Beam | 32MPa | Concrete Rectangular | 400 | 600 | 2400 | 7012.5 | 1.68 | 4117.43 | G300E | 5204443.75 | 40.84 | G300E | 1145383.18 | 8.99
1461 | Story21 | B5 | 32 MPa RC Beam (60 cm x 40 cm) | Beam | 32MPa | Concrete Rectangular | 400 | 600 | 2400 | 7012.5 | 1.68 | 4117.43 | G300E | 4960759.38 | 38.92 | G300E | 1145383.18 | 8.99
1462 | Story21 | B50 | 32 MPa RC Beam (60 cm x 40 cm) | Beam | 32MPa | Concrete Rectangular | 400 | 600 | 2400 | 7012.5 | 1.68 | 4117.43 | G300E | 5001665.62 | 39.24 | G300E | 3534304.68 | 27.73
1463 | Story21 | B51 | 32 MPa RC Beam (60 cm x 40 cm) | Beam | 32MPa | Concrete Rectangular | 400 | 600 | 2400 | 7200 | 1.73 | 4227.52 | G300E | 5601900 | 43.95 | G300E | 2486407.2 | 19.51
1464 | Story21 | B55 | 32 MPa RC Beam (60 cm x 40 cm) | Beam | 32MPa | Concrete Rectangular | 400 | 600 | 2400 | 7012.5 | 1.68 | 4117.43 | G300E | 5455432.81 | 42.81 | G300E | 2421657.01 | 19
1465 | Story21 | B56 | 32 MPa RC Beam (60 cm x 40 cm) | Beam | 32MPa | Concrete Rectangular | 400 | 600 | 2400 | 7012.5 | 1.68 | 4117.43 | G300E | 5002250 | 39.25 | G300E | 3534304.68 | 27.73
1466 | Story21 | B57 | 32 MPa RC Beam (60 cm x 40 cm) | Beam | 32MPa | Concrete Rectangular | 400 | 600 | 2400 | 7012.5 | 1.68 | 4117.43 | G300E | 5204151.56 | 40.83 | G300E | 1145383.18 | 8.99
1467 | Story21 | B58 | 32 MPa RC Beam (60 cm x 40 cm) | Beam | 32MPa | Concrete Rectangular | 400 | 600 | 2400 | 7012.5 | 1.68 | 4117.43 | G300E | 5046662.5 | 39.6 | G300E | 818130.84 | 6.42
1468 | Story21 | B59 | 32 MPa RC Beam (60 cm x 40 cm) | Beam | 32MPa | Concrete Rectangular | 400 | 600 | 2400 | 7012.5 | 1.68 | 4117.43 | G300E | 4692823.44 | 36.82 | G300E | 736317.76 | 5.78
1469 | Story21 | B6 | 32 MPa RC Beam (60 cm x 40 cm) | Beam | 32MPa | Concrete Rectangular | 400 | 600 | 2400 | 7012.5 | 1.68 | 4117.43 | G300E | 4935046.88 | 38.72 | G300E | 3616117.76 | 28.37
1470 | Story21 | B60 | 32 MPa RC Beam (60 cm x 40 cm) | Beam | 32MPa | Concrete Rectangular | 400 | 600 | 2400 | 7012.5 | 1.68 | 4117.43 | G300E | 5990428.12 | 47 | G300E | 5759600 | 45.19
1471 | Story21 | B61 | 32 MPa RC Beam (60 cm x 40 cm) | Beam | 32MPa | Concrete Rectangular | 400 | 600 | 2400 | 7012.5 | 1.68 | 4117.43 | G300E | 4935046.88 | 38.72 | G300E | 3616117.76 | 28.37
1472 | Story21 | B62 | 32 MPa RC Beam (60 cm x 40 cm) | Beam | 32MPa | Concrete Rectangular | 400 | 600 | 2400 | 7012.5 | 1.68 | 4117.43 | G300E | 4692823.44 | 36.82 | G300E | 736317.76 | 5.78
1473 | Story21 | B63 | 32 MPa RC Beam (60 cm x 40 cm) | Beam | 32MPa | Concrete Rectangular | 400 | 600 | 2400 | 7012.5 | 1.68 | 4117.43 | G300E | 5103639.06 | 40.05 | G300E | 1145383.18 | 8.99
1474 | Story21 | B64 | 32 MPa RC Beam (60 cm x 40 cm) | Beam | 32MPa | Concrete Rectangular | 400 | 600 | 2400 | 7012.5 | 1.68 | 4117.43 | G300E | 5204443.75 | 40.84 | G300E | 1145383.18 | 8.99
1475 | Story21 | B65 | 32 MPa RC Beam (60 cm x 40 cm) | Beam | 32MPa | Concrete Rectangular | 400 | 600 | 2400 | 7012.5 | 1.68 | 4117.43 | G300E | 5027670.31 | 39.45 | G300E | 818130.84 | 6.42
1476 | Story21 | B66 | 32 MPa RC Beam (60 cm x 40 cm) | Beam | 32MPa | Concrete Rectangular | 400 | 600 | 2400 | 7200 | 1.73 | 4227.52 | G300E | 5601900 | 43.95 | G300E | 2486407.2 | 19.51
1477 | Story21 | B67 | 32 MPa RC Beam (60 cm x 40 cm) | Beam | 32MPa | Concrete Rectangular | 400 | 600 | 2400 | 7012.5 | 1.68 | 4117.43 | G300E | 5456017.19 | 42.81 | G300E | 2421657.01 | 19
1478 | Story21 | B69 | 32 MPa RC Beam (60 cm x 40 cm) | Beam | 32MPa | Concrete Rectangular | 400 | 600 | 2400 | 7012.5 | 1.68 | 4117.43 | G300E | 5453971.88 | 42.79 | G300E | 2421657.01 | 19
1479 | Story21 | B7 | 32 MPa RC Beam (60 cm x 40 cm) | Beam | 32MPa | Concrete Rectangular | 400 | 600 | 2400 | 7012.5 | 1.68 | 4117.43 | G300E | 4692823.44 | 36.82 | G300E | 736317.76 | 5.78
1480 | Story21 | B70 | 32 MPa RC Beam (60 cm x 40 cm) | Beam | 32MPa | Concrete Rectangular | 400 | 600 | 2400 | 7012.5 | 1.68 | 4117.43 | G300E | 5454848.44 | 42.8 | G300E | 2421657.01 | 19
1481 | Story21 | B71 | 32 MPa RC Beam (60 cm x 40 cm) | Beam | 32MPa | Concrete Rectangular | 400 | 600 | 2400 | 7012.5 | 1.68 | 4117.43 | G300E | 5027085.94 | 39.44 | G300E | 818130.84 | 6.42
1482 | Story21 | B72 | 32 MPa RC Beam (60 cm x 40 cm) | Beam | 32MPa | Concrete Rectangular | 400 | 600 | 2400 | 7012.5 | 1.68 | 4117.43 | G300E | 5205320.31 | 40.84 | G300E | 1145383.18 | 8.99
1483 | Story21 | B73 | 32 MPa RC Beam (60 cm x 40 cm) | Beam | 32MPa | Concrete Rectangular | 400 | 600 | 2400 | 7012.5 | 1.68 | 4117.43 | G300E | 5104223.44 | 40.05 | G300E | 1145383.18 | 8.99
1484 | Story21 | B74 | 32 MPa RC Beam (60 cm x 40 cm) | Beam | 32MPa | Concrete Rectangular | 400 | 600 | 2400 | 7012.5 | 1.68 | 4117.43 | G300E | 4692239.06 | 36.82 | G300E | 736317.76 | 5.78
1485 | Story21 | B75 | 32 MPa RC Beam (60 cm x 40 cm) | Beam | 32MPa | Concrete Rectangular | 400 | 600 | 2400 | 7012.5 | 1.68 | 4117.43 | G300E | 4935046.88 | 38.72 | G300E | 3616117.76 | 28.37
1486 | Story21 | B76 | 32 MPa RC Beam (60 cm x 40 cm) | Beam | 32MPa | Concrete Rectangular | 400 | 600 | 2400 | 7012.5 | 1.68 | 4117.43 | G300E | 4940014.06 | 38.76 | G300E | 3697930.84 | 29.02
1487 | Story21 | B77 | 32 MPa RC Beam (60 cm x 40 cm) | Beam | 32MPa | Concrete Rectangular | 400 | 600 | 2400 | 7012.5 | 1.68 | 4117.43 | G300E | 4960759.38 | 38.92 | G300E | 1145383.18 | 8.99
1488 | Story21 | B78 | 32 MPa RC Beam (60 cm x 40 cm) | Beam | 32MPa | Concrete Rectangular | 400 | 600 | 2400 | 7012.5 | 1.68 | 4117.43 | G300E | 5110359.38 | 40.1 | G300E | 1063570.1 | 8.35
1489 | Story21 | B79 | 32 MPa RC Beam (60 cm x 40 cm) | Beam | 32MPa | Concrete Rectangular | 400 | 600 | 2400 | 7012.5 | 1.68 | 4117.43 | G300E | 5143376.56 | 40.36 | G300E | 1145383.18 | 8.99
1490 | Story21 | B8 | 32 MPa RC Beam (60 cm x 40 cm) | Beam | 32MPa | Concrete Rectangular | 400 | 600 | 2400 | 7012.5 | 1.68 | 4117.43 | G300E | 5638050 | 44.24 | G300E | 5759600 | 45.19
1491 | Story21 | B80 | 32 MPa RC Beam (60 cm x 40 cm) | Beam | 32MPa | Concrete Rectangular | 400 | 600 | 2400 | 7012.5 | 1.68 | 4117.43 | G300E | 5143376.56 | 40.36 | G300E | 1145383.18 | 8.99
1492 | Story21 | B81 | 32 MPa RC Beam (60 cm x 40 cm) | Beam | 32MPa | Concrete Rectangular | 400 | 600 | 2400 | 7012.5 | 1.68 | 4117.43 | G300E | 5027670.31 | 39.45 | G300E | 818130.84 | 6.42
1493 | Story21 | B82 | 32 MPa RC Beam (60 cm x 40 cm) | Beam | 32MPa | Concrete Rectangular | 400 | 600 | 2400 | 7012.5 | 1.68 | 4117.43 | G300E | 5204151.56 | 40.83 | G300E | 1145383.18 | 8.99
1494 | Story21 | B83 | 32 MPa RC Beam (60 cm x 40 cm) | Beam | 32MPa | Concrete Rectangular | 400 | 600 | 2400 | 7012.5 | 1.68 | 4117.43 | G300E | 5002542.19 | 39.25 | G300E | 3534304.68 | 27.73
1495 | Story21 | B84 | 32 MPa RC Beam (60 cm x 40 cm) | Beam | 32MPa | Concrete Rectangular | 400 | 600 | 2400 | 7012.5 | 1.68 | 4117.43 | G300E | 5205612.5 | 40.85 | G300E | 1145383.18 | 8.99
1496 | Story21 | B85 | 32 MPa RC Beam (60 cm x 40 cm) | Beam | 32MPa | Concrete Rectangular | 400 | 600 | 2400 | 7012.5 | 1.68 | 4117.43 | G300E | 5027378.13 | 39.45 | G300E | 818130.84 | 6.42
1497 | Story21 | B86 | 32 MPa RC Beam (60 cm x 40 cm) | Beam | 32MPa | Concrete Rectangular | 400 | 600 | 2400 | 7012.5 | 1.68 | 4117.43 | G300E | 5142792.19 | 40.35 | G300E | 1145383.18 | 8.99
1498 | Story21 | B87 | 32 MPa RC Beam (60 cm x 40 cm) | Beam | 32MPa | Concrete Rectangular | 400 | 600 | 2400 | 7012.5 | 1.68 | 4117.43 | G300E | 5142792.19 | 40.35 | G300E | 1145383.18 | 8.99
1499 | Story21 | B88 | 32 MPa RC Beam (60 cm x 40 cm) | Beam | 32MPa | Concrete Rectangular | 400 | 600 | 2400 | 7012.5 | 1.68 | 4117.43 | G300E | 5110359.38 | 40.1 | G300E | 1063570.1 | 8.35
1500 | Story21 | B89 | 32 MPa RC Beam (60 cm x 40 cm) | Beam | 32MPa | Concrete Rectangular | 400 | 600 | 2400 | 7012.5 | 1.68 | 4117.43 | G300E | 4961051.56 | 38.93 | G300E | 1145383.18 | 8.99
1501 | Story21 | B9 | 32 MPa RC Beam (60 cm x 40 cm) | Beam | 32MPa | Concrete Rectangular | 400 | 600 | 2400 | 7012.5 | 1.68 | 4117.43 | G300E | 4692823.44 | 36.82 | G300E | 736317.76 | 5.78
1502 | Story21 | B90 | 32 MPa RC Beam (60 cm x 40 cm) | Beam | 32MPa | Concrete Rectangular | 400 | 600 | 2400 | 7012.5 | 1.68 | 4117.43 | G300E | 4939721.88 | 38.76 | G300E | 3697930.84 | 29.02
1503 | Story21 | B91 | 32 MPa RC Beam (60 cm x 40 cm) | Beam | 32MPa | Concrete Rectangular | 400 | 600 | 2400 | 7012.5 | 1.68 | 4117.43 | G300E | 4955207.81 | 38.88 | G300E | 6217755.84 | 48.79
1504 | Story21 | B92 | 32 MPa RC Beam (60 cm x 40 cm) | Beam | 32MPa | Concrete Rectangular | 400 | 600 | 2400 | 7012.5 | 1.68 | 4117.43 | G300E | 4897646.88 | 38.43 | G300E | 981757.01 | 7.7
1505 | Story21 | B93 | 32 MPa RC Beam (60 cm x 40 cm) | Beam | 32MPa | Concrete Rectangular | 400 | 600 | 2400 | 7012.5 | 1.68 | 4117.43 | G300E | 4897646.88 | 38.43 | G300E | 981757.01 | 7.7
1506 | Story21 | B94 | 32 MPa RC Beam (60 cm x 40 cm) | Beam | 32MPa | Concrete Rectangular | 400 | 600 | 2400 | 7012.5 | 1.68 | 4117.43 | G300E | 5110359.38 | 40.1 | G300E | 1063570.1 | 8.35
1507 | Story21 | B95 | 32 MPa RC Beam (60 cm x 40 cm) | Beam | 32MPa | Concrete Rectangular | 400 | 600 | 2400 | 7012.5 | 1.68 | 4117.43 | G300E | 4960759.38 | 38.92 | G300E | 1145383.18 | 8.99
1508 | Story21 | B96 | 32 MPa RC Beam (60 cm x 40 cm) | Beam | 32MPa | Concrete Rectangular | 400 | 600 | 2400 | 7012.5 | 1.68 | 4117.43 | G300E | 5103639.06 | 40.05 | G300E | 1145383.18 | 8.99
1509 | Story21 | B97 | 32 MPa RC Beam (60 cm x 40 cm) | Beam | 32MPa | Concrete Rectangular | 400 | 600 | 2400 | 7012.5 | 1.68 | 4117.43 | G300E | 4692823.44 | 36.82 | G300E | 736317.76 | 5.78
1510 | Story21 | B98 | 32 MPa RC Beam (60 cm x 40 cm) | Beam | 32MPa | Concrete Rectangular | 400 | 600 | 2400 | 7012.5 | 1.68 | 4117.43 | G300E | 5046662.5 | 39.6 | G300E | 818130.84 | 6.42
1511 | Story21 | B99 | 32 MPa RC Beam (60 cm x 40 cm) | Beam | 32MPa | Concrete Rectangular | 400 | 600 | 2400 | 7012.5 | 1.68 | 4117.43 | G300E | 4692531.25 | 36.82 | G300E | 736317.76 | 5.78
1512 | Story3 | B1 | 32 MPa RC Beam (45 cm x 25 cm) | Beam | 32MPa | Concrete Rectangular | 250 | 450 | 1125 | 6850 | 0.77 | 1885.32 | G300E | 3363038.64 | 26.39 | G300E | 2730509.95 | 21.42
1513 | Story3 | B10 | 32 MPa RC Beam (45 cm x 25 cm) | Beam | 32MPa | Concrete Rectangular | 250 | 450 | 1125 | 6850 | 0.77 | 1885.32 | G300E | 3067865.91 | 24.07 | G300E | 2743587.22 | 21.53
1514 | Story3 | B100 | 32 MPa RC Beam (45 cm x 25 cm) | Beam | 32MPa | Concrete Rectangular | 250 | 450 | 1125 | 6850 | 0.77 | 1885.32 | G300E | 4035584.09 | 31.66 | G300E | 572137.22 | 4.49
1515 | Story3 | B101 | 32 MPa RC Beam (45 cm x 25 cm) | Beam | 32MPa | Concrete Rectangular | 250 | 450 | 1125 | 6850 | 0.77 | 1885.32 | G300E | 3959922.73 | 31.07 | G300E | 2153864.49 | 16.9
1516 | Story3 | B102 | 32 MPa RC Beam (45 cm x 25 cm) | Beam | 32MPa | Concrete Rectangular | 250 | 450 | 1125 | 6850 | 0.77 | 1885.32 | G300E | 3873675 | 30.39 | G300E | 1046655.4 | 8.21
1517 | Story3 | B103 | 32 MPa RC Beam (45 cm x 25 cm) | Beam | 32MPa | Concrete Rectangular | 250 | 450 | 1125 | 6850 | 0.77 | 1885.32 | G300E | 4346325 | 34.1 | G300E | 1560743.08 | 12.25
1518 | Story3 | B104 | 32 MPa RC Beam (45 cm x 25 cm) | Beam | 32MPa | Concrete Rectangular | 250 | 450 | 1125 | 6850 | 0.77 | 1885.32 | G300E | 4340409.09 | 34.06 | G300E | 1560192.43 | 12.24
1519 | Story3 | B105 | 32 MPa RC Beam (45 cm x 25 cm) | Beam | 32MPa | Concrete Rectangular | 250 | 450 | 1125 | 6850 | 0.77 | 1885.32 | G300E | 3332213.64 | 26.15 | G300E | 2728641.77 | 21.41
1520 | Story3 | B106 | 32 MPa RC Beam (45 cm x 25 cm) | Beam | 32MPa | Concrete Rectangular | 250 | 450 | 1125 | 6850 | 0.77 | 1885.32 | G300E | 3363038.64 | 26.39 | G300E | 2730509.95 | 21.42
1521 | Story3 | B107 | 32 MPa RC Beam (45 cm x 25 cm) | Beam | 32MPa | Concrete Rectangular | 250 | 450 | 1125 | 6850 | 0.77 | 1885.32 | G300E | 3145862.5 | 24.68 | G300E | 3456900.02 | 27.12
1522 | Story3 | B108 | 32 MPa RC Beam (45 cm x 25 cm) | Beam | 32MPa | Concrete Rectangular | 250 | 450 | 1125 | 6850 | 0.77 | 1885.32 | G300E | 3067865.91 | 24.07 | G300E | 2743587.22 | 21.53
1523 | Story3 | B109 | 32 MPa RC Beam (45 cm x 25 cm) | Beam | 32MPa | Concrete Rectangular | 250 | 450 | 1125 | 6850 | 0.77 | 1885.32 | G300E | 3161586.36 | 24.81 | G300E | 2741719.04 | 21.51
1524 | Story3 | B11 | 32 MPa RC Beam (45 cm x 25 cm) | Beam | 32MPa | Concrete Rectangular | 250 | 450 | 1125 | 6850 | 0.77 | 1885.32 | G300E | 3960234.09 | 31.07 | G300E | 2153864.49 | 16.9
1525 | Story3 | B110 | 32 MPa RC Beam (45 cm x 25 cm) | Beam | 32MPa | Concrete Rectangular | 250 | 450 | 1125 | 6850 | 0.77 | 1885.32 | G300E | 3067865.91 | 24.07 | G300E | 2743587.22 | 21.53
1526 | Story3 | B111 | 32 MPa RC Beam (45 cm x 25 cm) | Beam | 32MPa | Concrete Rectangular | 250 | 450 | 1125 | 6850 | 0.77 | 1885.32 | G300E | 3059666.67 | 24.01 | G300E | 3456900.02 | 27.12
1527 | Story3 | B112 | 32 MPa RC Beam (45 cm x 25 cm) | Beam | 32MPa | Concrete Rectangular | 250 | 450 | 1125 | 6850 | 0.77 | 1885.32 | G300E | 3330345.45 | 26.13 | G300E | 2728641.77 | 21.41
1528 | Story3 | B12 | 32 MPa RC Beam (45 cm x 25 cm) | Beam | 32MPa | Concrete Rectangular | 250 | 450 | 1125 | 6850 | 0.77 | 1885.32 | G300E | 3059666.67 | 24.01 | G300E | 3456900.02 | 27.12
1529 | Story3 | B13 | 32 MPa RC Beam (45 cm x 25 cm) | Beam | 32MPa | Concrete Rectangular | 250 | 450 | 1125 | 6850 | 0.77 | 1885.32 | G300E | 4367497.73 | 34.27 | G300E | 1561318.94 | 12.25
1530 | Story3 | B14 | 32 MPa RC Beam (45 cm x 25 cm) | Beam | 32MPa | Concrete Rectangular | 250 | 450 | 1125 | 6850 | 0.77 | 1885.32 | G300E | 3363038.64 | 26.39 | G300E | 2730509.95 | 21.42
1531 | Story3 | B15 | 32 MPa RC Beam (45 cm x 25 cm) | Beam | 32MPa | Concrete Rectangular | 250 | 450 | 1125 | 6850 | 0.77 | 1885.32 | G300E | 3363038.64 | 26.39 | G300E | 2730509.95 | 21.42
1532 | Story3 | B16 | 32 MPa RC Beam (45 cm x 25 cm) | Beam | 32MPa | Concrete Rectangular | 250 | 450 | 1125 | 6850 | 0.77 | 1885.32 | G300E | 3145577.08 | 24.68 | G300E | 3456900.02 | 27.12
1533 | Story3 | B17 | 32 MPa RC Beam (45 cm x 25 cm) | Beam | 32MPa | Concrete Rectangular | 250 | 450 | 1125 | 6850 | 0.77 | 1885.32 | G300E | 4367497.73 | 34.27 | G300E | 1561317.54 | 12.25
1534 | Story3 | B18 | 32 MPa RC Beam (45 cm x 25 cm) | Beam | 32MPa | Concrete Rectangular | 250 | 450 | 1125 | 6850 | 0.77 | 1885.32 | G300E | 3899518.18 | 30.6 | G300E | 1521173.58 | 11.94
1535 | Story3 | B19 | 32 MPa RC Beam (45 cm x 25 cm) | Beam | 32MPa | Concrete Rectangular | 250 | 450 | 1125 | 6850 | 0.77 | 1885.32 | G300E | 3899518.18 | 30.6 | G300E | 1521173.58 | 11.94
1536 | Story3 | B2 | 32 MPa RC Beam (45 cm x 25 cm) | Beam | 32MPa | Concrete Rectangular | 250 | 450 | 1125 | 6850 | 0.77 | 1885.32 | G300E | 3363038.64 | 26.39 | G300E | 2730509.95 | 21.42
1537 | Story3 | B20 | 32 MPa RC Beam (45 cm x 25 cm) | Beam | 32MPa | Concrete Rectangular | 250 | 450 | 1125 | 6850 | 0.77 | 1885.32 | G300E | 4018459.09 | 31.53 | G300E | 572137.22 | 4.49
1538 | Story3 | B21 | 32 MPa RC Beam (45 cm x 25 cm) | Beam | 32MPa | Concrete Rectangular | 250 | 450 | 1125 | 6850 | 0.77 | 1885.32 | G300E | 4035584.09 | 31.66 | G300E | 572137.22 | 4.49
1539 | Story3 | B22 | 32 MPa RC Beam (45 cm x 25 cm) | Beam | 32MPa | Concrete Rectangular | 250 | 450 | 1125 | 6850 | 0.77 | 1885.32 | G300E | 4048661.36 | 31.77 | G300E | 572137.22 | 4.49
1540 | Story3 | B23 | 32 MPa RC Beam (45 cm x 25 cm) | Beam | 32MPa | Concrete Rectangular | 250 | 450 | 1125 | 6850 | 0.77 | 1885.32 | G300E | 4009740.91 | 31.46 | G300E | 572137.22 | 4.49
1541 | Story3 | B24 | 32 MPa RC Beam (45 cm x 25 cm) | Beam | 32MPa | Concrete Rectangular | 250 | 450 | 1125 | 6850 | 0.77 | 1885.32 | G300E | 4048661.36 | 31.77 | G300E | 572137.22 | 4.49
1542 | Story3 | B25 | 32 MPa RC Beam (45 cm x 25 cm) | Beam | 32MPa | Concrete Rectangular | 250 | 450 | 1125 | 6850 | 0.77 | 1885.32 | G300E | 4035584.09 | 31.66 | G300E | 572137.22 | 4.49
1543 | Story3 | B26 | 32 MPa RC Beam (45 cm x 25 cm) | Beam | 32MPa | Concrete Rectangular | 250 | 450 | 1125 | 6850 | 0.77 | 1885.32 | G300E | 4018459.09 | 31.53 | G300E | 572137.22 | 4.49
1544 | Story3 | B27 | 32 MPa RC Beam (45 cm x 25 cm) | Beam | 32MPa | Concrete Rectangular | 250 | 450 | 1125 | 6850 | 0.77 | 1885.32 | G300E | 3899518.18 | 30.6 | G300E | 1521173.58 | 11.94
1545 | Story3 | B28 | 32 MPa RC Beam (45 cm x 25 cm) | Beam | 32MPa | Concrete Rectangular | 250 | 450 | 1125 | 6850 | 0.77 | 1885.32 | G300E | 3899518.18 | 30.6 | G300E | 1521173.58 | 11.94
1546 | Story3 | B29 | 32 MPa RC Beam (45 cm x 25 cm) | Beam | 32MPa | Concrete Rectangular | 250 | 450 | 1125 | 6850 | 0.77 | 1885.32 | G300E | 4367809.09 | 34.27 | G300E | 1561314.74 | 12.25
1547 | Story3 | B3 | 32 MPa RC Beam (45 cm x 25 cm) | Beam | 32MPa | Concrete Rectangular | 250 | 450 | 1125 | 6850 | 0.77 | 1885.32 | G300E | 4367497.73 | 34.27 | G300E | 1561316.14 | 12.25
1548 | Story3 | B30 | 32 MPa RC Beam (45 cm x 25 cm) | Beam | 32MPa | Concrete Rectangular | 250 | 450 | 1125 | 6850 | 0.77 | 1885.32 | G300E | 3145862.5 | 24.68 | G300E | 3456900.02 | 27.12
1549 | Story3 | B31 | 32 MPa RC Beam (45 cm x 25 cm) | Beam | 32MPa | Concrete Rectangular | 250 | 450 | 1125 | 6850 | 0.77 | 1885.32 | G300E | 3067865.91 | 24.07 | G300E | 2743587.22 | 21.53
1550 | Story3 | B32 | 32 MPa RC Beam (45 cm x 25 cm) | Beam | 32MPa | Concrete Rectangular | 250 | 450 | 1125 | 6850 | 0.77 | 1885.32 | G300E | 3960234.09 | 31.07 | G300E | 2153864.49 | 16.9
1551 | Story3 | B33 | 32 MPa RC Beam (45 cm x 25 cm) | Beam | 32MPa | Concrete Rectangular | 250 | 450 | 1125 | 6850 | 0.77 | 1885.32 | G300E | 4035584.09 | 31.66 | G300E | 572137.22 | 4.49
1552 | Story3 | B34 | 32 MPa RC Beam (45 cm x 25 cm) | Beam | 32MPa | Concrete Rectangular | 250 | 450 | 1125 | 6850 | 0.77 | 1885.32 | G300E | 4018459.09 | 31.53 | G300E | 572137.22 | 4.49
1553 | Story3 | B35 | 32 MPa RC Beam (45 cm x 25 cm) | Beam | 32MPa | Concrete Rectangular | 250 | 450 | 1125 | 6850 | 0.77 | 1885.32 | G300E | 4000711.36 | 31.39 | G300E | 1046655.4 | 8.21
1554 | Story3 | B36 | 32 MPa RC Beam (45 cm x 25 cm) | Beam | 32MPa | Concrete Rectangular | 250 | 450 | 1125 | 6850 | 0.77 | 1885.32 | G300E | 4000711.36 | 31.39 | G300E | 1046655.4 | 8.21
1555 | Story3 | B37 | 32 MPa RC Beam (45 cm x 25 cm) | Beam | 32MPa | Concrete Rectangular | 250 | 450 | 1125 | 7200 | 0.81 | 1981.65 | G300E | 4382921.74 | 34.39 | G300E | 2801589.18 | 21.98
1556 | Story3 | B38 | 32 MPa RC Beam (45 cm x 25 cm) | Beam | 32MPa | Concrete Rectangular | 250 | 450 | 1125 | 6850 | 0.77 | 1885.32 | G300E | 3750686.36 | 29.43 | G300E | 1521173.58 | 11.94
1557 | Story3 | B39 | 32 MPa RC Beam (45 cm x 25 cm) | Beam | 32MPa | Concrete Rectangular | 250 | 450 | 1125 | 7200 | 0.81 | 1981.65 | G300E | 4383860.87 | 34.4 | G300E | 2801589.18 | 21.98
1558 | Story3 | B4 | 32 MPa RC Beam (45 cm x 25 cm) | Beam | 32MPa | Concrete Rectangular | 250 | 450 | 1125 | 6850 | 0.77 | 1885.32 | G300E | 3145577.08 | 24.68 | G300E | 3456900.02 | 27.12
1559 | Story3 | B40 | 32 MPa RC Beam (45 cm x 25 cm) | Beam | 32MPa | Concrete Rectangular | 250 | 450 | 1125 | 6850 | 0.77 | 1885.32 | G300E | 4000711.36 | 31.39 | G300E | 1046655.4 | 8.21
1560 | Story3 | B41 | 32 MPa RC Beam (45 cm x 25 cm) | Beam | 32MPa | Concrete Rectangular | 250 | 450 | 1125 | 6850 | 0.77 | 1885.32 | G300E | 4000711.36 | 31.39 | G300E | 1046655.4 | 8.21
1561 | Story3 | B42 | 32 MPa RC Beam (45 cm x 25 cm) | Beam | 32MPa | Concrete Rectangular | 250 | 450 | 1125 | 6850 | 0.77 | 1885.32 | G300E | 4018459.09 | 31.53 | G300E | 572137.22 | 4.49
1562 | Story3 | B43 | 32 MPa RC Beam (45 cm x 25 cm) | Beam | 32MPa | Concrete Rectangular | 250 | 450 | 1125 | 6850 | 0.77 | 1885.32 | G300E | 4035584.09 | 31.66 | G300E | 572137.22 | 4.49
1563 | Story3 | B44 | 32 MPa RC Beam (45 cm x 25 cm) | Beam | 32MPa | Concrete Rectangular | 250 | 450 | 1125 | 6850 | 0.77 | 1885.32 | G300E | 3960234.09 | 31.07 | G300E | 2153864.49 | 16.9
1564 | Story3 | B45 | 32 MPa RC Beam (45 cm x 25 cm) | Beam | 32MPa | Concrete Rectangular | 250 | 450 | 1125 | 6850 | 0.77 | 1885.32 | G300E | 3067865.91 | 24.07 | G300E | 2743587.22 | 21.53
1565 | Story3 | B46 | 32 MPa RC Beam (45 cm x 25 cm) | Beam | 32MPa | Concrete Rectangular | 250 | 450 | 1125 | 6850 | 0.77 | 1885.32 | G300E | 3161275 | 24.8 | G300E | 2741719.04 | 21.51
1566 | Story3 | B47 | 32 MPa RC Beam (45 cm x 25 cm) | Beam | 32MPa | Concrete Rectangular | 250 | 450 | 1125 | 6850 | 0.77 | 1885.32 | G300E | 4516640.91 | 35.44 | G300E | 635135.11 | 4.98
1567 | Story3 | B48 | 32 MPa RC Beam (45 cm x 25 cm) | Beam | 32MPa | Concrete Rectangular | 250 | 450 | 1125 | 6850 | 0.77 | 1885.32 | G300E | 4009740.91 | 31.46 | G300E | 572137.22 | 4.49
1568 | Story3 | B49 | 32 MPa RC Beam (45 cm x 25 cm) | Beam | 32MPa | Concrete Rectangular | 250 | 450 | 1125 | 6850 | 0.77 | 1885.32 | G300E | 4048661.36 | 31.77 | G300E | 572137.22 | 4.49
1569 | Story3 | B5 | 32 MPa RC Beam (45 cm x 25 cm) | Beam | 32MPa | Concrete Rectangular | 250 | 450 | 1125 | 6850 | 0.77 | 1885.32 | G300E | 3960234.09 | 31.07 | G300E | 2153864.49 | 16.9
1570 | Story3 | B50 | 32 MPa RC Beam (45 cm x 25 cm) | Beam | 32MPa | Concrete Rectangular | 250 | 450 | 1125 | 6850 | 0.77 | 1885.32 | G300E | 3751309.09 | 29.43 | G300E | 1521173.58 | 11.94
1571 | Story3 | B51 | 32 MPa RC Beam (45 cm x 25 cm) | Beam | 32MPa | Concrete Rectangular | 250 | 450 | 1125 | 7200 | 0.81 | 1981.65 | G300E | 4383234.78 | 34.39 | G300E | 2801589.18 | 21.98
1572 | Story3 | B55 | 32 MPa RC Beam (45 cm x 25 cm) | Beam | 32MPa | Concrete Rectangular | 250 | 450 | 1125 | 6850 | 0.77 | 1885.32 | G300E | 4171054.35 | 32.73 | G300E | 2665400.82 | 20.91
1573 | Story3 | B56 | 32 MPa RC Beam (45 cm x 25 cm) | Beam | 32MPa | Concrete Rectangular | 250 | 450 | 1125 | 6850 | 0.77 | 1885.32 | G300E | 3750686.36 | 29.43 | G300E | 1521173.58 | 11.94
1574 | Story3 | B57 | 32 MPa RC Beam (45 cm x 25 cm) | Beam | 32MPa | Concrete Rectangular | 250 | 450 | 1125 | 6850 | 0.77 | 1885.32 | G300E | 4048972.73 | 31.77 | G300E | 572137.22 | 4.49
1575 | Story3 | B58 | 32 MPa RC Beam (45 cm x 25 cm) | Beam | 32MPa | Concrete Rectangular | 250 | 450 | 1125 | 6850 | 0.77 | 1885.32 | G300E | 4009740.91 | 31.46 | G300E | 572137.22 | 4.49
1576 | Story3 | B59 | 32 MPa RC Beam (45 cm x 25 cm) | Beam | 32MPa | Concrete Rectangular | 250 | 450 | 1125 | 6850 | 0.77 | 1885.32 | G300E | 4516640.91 | 35.44 | G300E | 635132.31 | 4.98
1577 | Story3 | B6 | 32 MPa RC Beam (45 cm x 25 cm) | Beam | 32MPa | Concrete Rectangular | 250 | 450 | 1125 | 6850 | 0.77 | 1885.32 | G300E | 3067865.91 | 24.07 | G300E | 2743587.22 | 21.53
1578 | Story3 | B60 | 32 MPa RC Beam (45 cm x 25 cm) | Beam | 32MPa | Concrete Rectangular | 250 | 450 | 1125 | 6850 | 0.77 | 1885.32 | G300E | 3161586.36 | 24.81 | G300E | 2741719.04 | 21.51
1579 | Story3 | B61 | 32 MPa RC Beam (45 cm x 25 cm) | Beam | 32MPa | Concrete Rectangular | 250 | 450 | 1125 | 6850 | 0.77 | 1885.32 | G300E | 3067865.91 | 24.07 | G300E | 2743587.22 | 21.53
1580 | Story3 | B62 | 32 MPa RC Beam (45 cm x 25 cm) | Beam | 32MPa | Concrete Rectangular | 250 | 450 | 1125 | 6850 | 0.77 | 1885.32 | G300E | 4516640.91 | 35.44 | G300E | 635133.71 | 4.98
1581 | Story3 | B63 | 32 MPa RC Beam (45 cm x 25 cm) | Beam | 32MPa | Concrete Rectangular | 250 | 450 | 1125 | 6850 | 0.77 | 1885.32 | G300E | 4035584.09 | 31.66 | G300E | 572137.22 | 4.49
1582 | Story3 | B64 | 32 MPa RC Beam (45 cm x 25 cm) | Beam | 32MPa | Concrete Rectangular | 250 | 450 | 1125 | 6850 | 0.77 | 1885.32 | G300E | 4048661.36 | 31.77 | G300E | 572137.22 | 4.49
1583 | Story3 | B65 | 32 MPa RC Beam (45 cm x 25 cm) | Beam | 32MPa | Concrete Rectangular | 250 | 450 | 1125 | 6850 | 0.77 | 1885.32 | G300E | 4000711.36 | 31.39 | G300E | 1046655.4 | 8.21
1584 | Story3 | B66 | 32 MPa RC Beam (45 cm x 25 cm) | Beam | 32MPa | Concrete Rectangular | 250 | 450 | 1125 | 7200 | 0.81 | 1981.65 | G300E | 4383547.83 | 34.39 | G300E | 2801589.18 | 21.98
1585 | Story3 | B67 | 32 MPa RC Beam (45 cm x 25 cm) | Beam | 32MPa | Concrete Rectangular | 250 | 450 | 1125 | 6850 | 0.77 | 1885.32 | G300E | 4169863.04 | 32.72 | G300E | 2665400.82 | 20.91
1586 | Story3 | B69 | 32 MPa RC Beam (45 cm x 25 cm) | Beam | 32MPa | Concrete Rectangular | 250 | 450 | 1125 | 6850 | 0.77 | 1885.32 | G300E | 4123700 | 32.36 | G300E | 2665400.82 | 20.91
1587 | Story3 | B7 | 32 MPa RC Beam (45 cm x 25 cm) | Beam | 32MPa | Concrete Rectangular | 250 | 450 | 1125 | 6850 | 0.77 | 1885.32 | G300E | 4516640.91 | 35.44 | G300E | 635135.11 | 4.98
1588 | Story3 | B70 | 32 MPa RC Beam (45 cm x 25 cm) | Beam | 32MPa | Concrete Rectangular | 250 | 450 | 1125 | 6850 | 0.77 | 1885.32 | G300E | 4114765.22 | 32.29 | G300E | 2514105.17 | 19.73
1589 | Story3 | B71 | 32 MPa RC Beam (45 cm x 25 cm) | Beam | 32MPa | Concrete Rectangular | 250 | 450 | 1125 | 6850 | 0.77 | 1885.32 | G300E | 3976113.64 | 31.2 | G300E | 1046655.4 | 8.21
1590 | Story3 | B72 | 32 MPa RC Beam (45 cm x 25 cm) | Beam | 32MPa | Concrete Rectangular | 250 | 450 | 1125 | 6850 | 0.77 | 1885.32 | G300E | 4048972.73 | 31.77 | G300E | 572137.22 | 4.49
1591 | Story3 | B73 | 32 MPa RC Beam (45 cm x 25 cm) | Beam | 32MPa | Concrete Rectangular | 250 | 450 | 1125 | 6850 | 0.77 | 1885.32 | G300E | 4035272.73 | 31.66 | G300E | 572137.22 | 4.49
1592 | Story3 | B74 | 32 MPa RC Beam (45 cm x 25 cm) | Beam | 32MPa | Concrete Rectangular | 250 | 450 | 1125 | 6850 | 0.77 | 1885.32 | G300E | 4516952.27 | 35.44 | G300E | 635137.92 | 4.98
1593 | Story3 | B75 | 32 MPa RC Beam (45 cm x 25 cm) | Beam | 32MPa | Concrete Rectangular | 250 | 450 | 1125 | 6850 | 0.77 | 1885.32 | G300E | 3067865.91 | 24.07 | G300E | 2743587.22 | 21.53
1594 | Story3 | B76 | 32 MPa RC Beam (45 cm x 25 cm) | Beam | 32MPa | Concrete Rectangular | 250 | 450 | 1125 | 6850 | 0.77 | 1885.32 | G300E | 3059666.67 | 24.01 | G300E | 3456900.02 | 27.12
1595 | Story3 | B77 | 32 MPa RC Beam (45 cm x 25 cm) | Beam | 32MPa | Concrete Rectangular | 250 | 450 | 1125 | 6850 | 0.77 | 1885.32 | G300E | 3960234.09 | 31.07 | G300E | 2153864.49 | 16.9
1596 | Story3 | B78 | 32 MPa RC Beam (45 cm x 25 cm) | Beam | 32MPa | Concrete Rectangular | 250 | 450 | 1125 | 6850 | 0.77 | 1885.32 | G300E | 3899518.18 | 30.6 | G300E | 1521173.58 | 11.94
1597 | Story3 | B79 | 32 MPa RC Beam (45 cm x 25 cm) | Beam | 32MPa | Concrete Rectangular | 250 | 450 | 1125 | 6850 | 0.77 | 1885.32 | G300E | 4018459.09 | 31.53 | G300E | 572137.22 | 4.49
1598 | Story3 | B8 | 32 MPa RC Beam (45 cm x 25 cm) | Beam | 32MPa | Concrete Rectangular | 250 | 450 | 1125 | 6850 | 0.77 | 1885.32 | G300E | 3161275 | 24.8 | G300E | 2741719.04 | 21.51
1599 | Story3 | B80 | 32 MPa RC Beam (45 cm x 25 cm) | Beam | 32MPa | Concrete Rectangular | 250 | 450 | 1125 | 6850 | 0.77 | 1885.32 | G300E | 4018459.09 | 31.53 | G300E | 572137.22 | 4.49
1600 | Story3 | B81 | 32 MPa RC Beam (45 cm x 25 cm) | Beam | 32MPa | Concrete Rectangular | 250 | 450 | 1125 | 6850 | 0.77 | 1885.32 | G300E | 4000711.36 | 31.39 | G300E | 1046655.4 | 8.21
1601 | Story3 | B82 | 32 MPa RC Beam (45 cm x 25 cm) | Beam | 32MPa | Concrete Rectangular | 250 | 450 | 1125 | 6850 | 0.77 | 1885.32 | G300E | 4048972.73 | 31.77 | G300E | 572137.22 | 4.49
1602 | Story3 | B83 | 32 MPa RC Beam (45 cm x 25 cm) | Beam | 32MPa | Concrete Rectangular | 250 | 450 | 1125 | 6850 | 0.77 | 1885.32 | G300E | 3750686.36 | 29.43 | G300E | 1521173.58 | 11.94
1603 | Story3 | B84 | 32 MPa RC Beam (45 cm x 25 cm) | Beam | 32MPa | Concrete Rectangular | 250 | 450 | 1125 | 6850 | 0.77 | 1885.32 | G300E | 4048661.36 | 31.77 | G300E | 572137.22 | 4.49
1604 | Story3 | B85 | 32 MPa RC Beam (45 cm x 25 cm) | Beam | 32MPa | Concrete Rectangular | 250 | 450 | 1125 | 6850 | 0.77 | 1885.32 | G300E | 3974556.82 | 31.19 | G300E | 1046655.4 | 8.21
1605 | Story3 | B86 | 32 MPa RC Beam (45 cm x 25 cm) | Beam | 32MPa | Concrete Rectangular | 250 | 450 | 1125 | 6850 | 0.77 | 1885.32 | G300E | 4000088.64 | 31.39 | G300E | 572137.22 | 4.49
1606 | Story3 | B87 | 32 MPa RC Beam (45 cm x 25 cm) | Beam | 32MPa | Concrete Rectangular | 250 | 450 | 1125 | 6850 | 0.77 | 1885.32 | G300E | 3992615.91 | 31.33 | G300E | 572137.22 | 4.49
1607 | Story3 | B88 | 32 MPa RC Beam (45 cm x 25 cm) | Beam | 32MPa | Concrete Rectangular | 250 | 450 | 1125 | 6850 | 0.77 | 1885.32 | G300E | 3876165.91 | 30.41 | G300E | 1046655.4 | 8.21
1608 | Story3 | B89 | 32 MPa RC Beam (45 cm x 25 cm) | Beam | 32MPa | Concrete Rectangular | 250 | 450 | 1125 | 6850 | 0.77 | 1885.32 | G300E | 3959922.73 | 31.07 | G300E | 2153864.49 | 16.9
1609 | Story3 | B9 | 32 MPa RC Beam (45 cm x 25 cm) | Beam | 32MPa | Concrete Rectangular | 250 | 450 | 1125 | 6850 | 0.77 | 1885.32 | G300E | 4516640.91 | 35.44 | G300E | 635133.71 | 4.98
1610 | Story3 | B90 | 32 MPa RC Beam (45 cm x 25 cm) | Beam | 32MPa | Concrete Rectangular | 250 | 450 | 1125 | 6850 | 0.77 | 1885.32 | G300E | 3059666.67 | 24.01 | G300E | 3456900.02 | 27.12
1611 | Story3 | B91 | 32 MPa RC Beam (45 cm x 25 cm) | Beam | 32MPa | Concrete Rectangular | 250 | 450 | 1125 | 6850 | 0.77 | 1885.32 | G300E | 3363038.64 | 26.39 | G300E | 2730509.95 | 21.42
1612 | Story3 | B92 | 32 MPa RC Beam (45 cm x 25 cm) | Beam | 32MPa | Concrete Rectangular | 250 | 450 | 1125 | 6850 | 0.77 | 1885.32 | G300E | 4367497.73 | 34.27 | G300E | 1561318.94 | 12.25
1613 | Story3 | B93 | 32 MPa RC Beam (45 cm x 25 cm) | Beam | 32MPa | Concrete Rectangular | 250 | 450 | 1125 | 6850 | 0.77 | 1885.32 | G300E | 4367809.09 | 34.27 | G300E | 1561314.74 | 12.25
1614 | Story3 | B94 | 32 MPa RC Beam (45 cm x 25 cm) | Beam | 32MPa | Concrete Rectangular | 250 | 450 | 1125 | 6850 | 0.77 | 1885.32 | G300E | 3899518.18 | 30.6 | G300E | 1521173.58 | 11.94
1615 | Story3 | B95 | 32 MPa RC Beam (45 cm x 25 cm) | Beam | 32MPa | Concrete Rectangular | 250 | 450 | 1125 | 6850 | 0.77 | 1885.32 | G300E | 3960234.09 | 31.07 | G300E | 2153864.49 | 16.9
1616 | Story3 | B96 | 32 MPa RC Beam (45 cm x 25 cm) | Beam | 32MPa | Concrete Rectangular | 250 | 450 | 1125 | 6850 | 0.77 | 1885.32 | G300E | 4035584.09 | 31.66 | G300E | 572137.22 | 4.49
1617 | Story3 | B97 | 32 MPa RC Beam (45 cm x 25 cm) | Beam | 32MPa | Concrete Rectangular | 250 | 450 | 1125 | 6850 | 0.77 | 1885.32 | G300E | 4516640.91 | 35.44 | G300E | 635132.31 | 4.98
1618 | Story3 | B98 | 32 MPa RC Beam (45 cm x 25 cm) | Beam | 32MPa | Concrete Rectangular | 250 | 450 | 1125 | 6850 | 0.77 | 1885.32 | G300E | 4009740.91 | 31.46 | G300E | 572137.22 | 4.49
1619 | Story3 | B99 | 32 MPa RC Beam (45 cm x 25 cm) | Beam | 32MPa | Concrete Rectangular | 250 | 450 | 1125 | 6850 | 0.77 | 1885.32 | G300E | 4516952.27 | 35.44 | G300E | 635137.92 | 4.98
1620 | Story4 | B1 | 32 MPa RC Beam (45 cm x 25 cm) | Beam | 32MPa | Concrete Rectangular | 250 | 450 | 1125 | 6850 | 0.77 | 1885.32 | G300E | 3365218.18 | 26.4 | G300E | 2730509.95 | 21.42
1621 | Story4 | B10 | 32 MPa RC Beam (45 cm x 25 cm) | Beam | 32MPa | Concrete Rectangular | 250 | 450 | 1125 | 6850 | 0.77 | 1885.32 | G300E | 2929309.09 | 22.98 | G300E | 3416207.25 | 26.8
1622 | Story4 | B100 | 32 MPa RC Beam (45 cm x 25 cm) | Beam | 32MPa | Concrete Rectangular | 250 | 450 | 1125 | 6850 | 0.77 | 1885.32 | G300E | 3877100 | 30.42 | G300E | 1521173.58 | 11.94
1623 | Story4 | B101 | 32 MPa RC Beam (45 cm x 25 cm) | Beam | 32MPa | Concrete Rectangular | 250 | 450 | 1125 | 6850 | 0.77 | 1885.32 | G300E | 3958988.64 | 31.06 | G300E | 1523226.25 | 11.95
1624 | Story4 | B102 | 32 MPa RC Beam (45 cm x 25 cm) | Beam | 32MPa | Concrete Rectangular | 250 | 450 | 1125 | 6850 | 0.77 | 1885.32 | G300E | 3956809.09 | 31.05 | G300E | 1521173.58 | 11.94
1625 | Story4 | B103 | 32 MPa RC Beam (45 cm x 25 cm) | Beam | 32MPa | Concrete Rectangular | 250 | 450 | 1125 | 6850 | 0.77 | 1885.32 | G300E | 4173518.18 | 32.75 | G300E | 1521288.48 | 11.94
1626 | Story4 | B104 | 32 MPa RC Beam (45 cm x 25 cm) | Beam | 32MPa | Concrete Rectangular | 250 | 450 | 1125 | 6850 | 0.77 | 1885.32 | G300E | 4168225 | 32.71 | G300E | 2312037.22 | 18.14
1627 | Story4 | B105 | 32 MPa RC Beam (45 cm x 25 cm) | Beam | 32MPa | Concrete Rectangular | 250 | 450 | 1125 | 6850 | 0.77 | 1885.32 | G300E | 3335638.64 | 26.17 | G300E | 2734246.31 | 21.45
1628 | Story4 | B106 | 32 MPa RC Beam (45 cm x 25 cm) | Beam | 32MPa | Concrete Rectangular | 250 | 450 | 1125 | 6850 | 0.77 | 1885.32 | G300E | 3365218.18 | 26.4 | G300E | 2732378.13 | 21.44
1629 | Story4 | B107 | 32 MPa RC Beam (45 cm x 25 cm) | Beam | 32MPa | Concrete Rectangular | 250 | 450 | 1125 | 6850 | 0.77 | 1885.32 | G300E | 2784836.36 | 21.85 | G300E | 2839641.97 | 22.28
1630 | Story4 | B108 | 32 MPa RC Beam (45 cm x 25 cm) | Beam | 32MPa | Concrete Rectangular | 250 | 450 | 1125 | 6850 | 0.77 | 1885.32 | G300E | 2929309.09 | 22.98 | G300E | 3417141.34 | 26.81
1631 | Story4 | B109 | 32 MPa RC Beam (45 cm x 25 cm) | Beam | 32MPa | Concrete Rectangular | 250 | 450 | 1125 | 6850 | 0.77 | 1885.32 | G300E | 3089350 | 24.24 | G300E | 2747323.58 | 21.56
1632 | Story4 | B11 | 32 MPa RC Beam (45 cm x 25 cm) | Beam | 32MPa | Concrete Rectangular | 250 | 450 | 1125 | 6850 | 0.77 | 1885.32 | G300E | 3958988.64 | 31.06 | G300E | 1523245.86 | 11.95
1633 | Story4 | B110 | 32 MPa RC Beam (45 cm x 25 cm) | Beam | 32MPa | Concrete Rectangular | 250 | 450 | 1125 | 6850 | 0.77 | 1885.32 | G300E | 2929309.09 | 22.98 | G300E | 3416207.25 | 26.8
1634 | Story4 | B111 | 32 MPa RC Beam (45 cm x 25 cm) | Beam | 32MPa | Concrete Rectangular | 250 | 450 | 1125 | 6850 | 0.77 | 1885.32 | G300E | 2944877.27 | 23.11 | G300E | 2838707.88 | 22.27
1635 | Story4 | B112 | 32 MPa RC Beam (45 cm x 25 cm) | Beam | 32MPa | Concrete Rectangular | 250 | 450 | 1125 | 6850 | 0.77 | 1885.32 | G300E | 3334081.82 | 26.16 | G300E | 2732378.13 | 21.44
1636 | Story4 | B12 | 32 MPa RC Beam (45 cm x 25 cm) | Beam | 32MPa | Concrete Rectangular | 250 | 450 | 1125 | 6850 | 0.77 | 1885.32 | G300E | 2944877.27 | 23.11 | G300E | 2836839.7 | 22.26
1637 | Story4 | B13 | 32 MPa RC Beam (45 cm x 25 cm) | Beam | 32MPa | Concrete Rectangular | 250 | 450 | 1125 | 6850 | 0.77 | 1885.32 | G300E | 4190954.55 | 32.88 | G300E | 1521435.6 | 11.94
1638 | Story4 | B14 | 32 MPa RC Beam (45 cm x 25 cm) | Beam | 32MPa | Concrete Rectangular | 250 | 450 | 1125 | 6850 | 0.77 | 1885.32 | G300E | 3365218.18 | 26.4 | G300E | 2730509.95 | 21.42
1639 | Story4 | B15 | 32 MPa RC Beam (45 cm x 25 cm) | Beam | 32MPa | Concrete Rectangular | 250 | 450 | 1125 | 6850 | 0.77 | 1885.32 | G300E | 3365218.18 | 26.4 | G300E | 2730509.95 | 21.42
1640 | Story4 | B16 | 32 MPa RC Beam (45 cm x 25 cm) | Beam | 32MPa | Concrete Rectangular | 250 | 450 | 1125 | 6850 | 0.77 | 1885.32 | G300E | 2784836.36 | 21.85 | G300E | 2838707.88 | 22.27
1641 | Story4 | B17 | 32 MPa RC Beam (45 cm x 25 cm) | Beam | 32MPa | Concrete Rectangular | 250 | 450 | 1125 | 6850 | 0.77 | 1885.32 | G300E | 4190954.55 | 32.88 | G300E | 1521437 | 11.94
1642 | Story4 | B18 | 32 MPa RC Beam (45 cm x 25 cm) | Beam | 32MPa | Concrete Rectangular | 250 | 450 | 1125 | 6850 | 0.77 | 1885.32 | G300E | 3984520.45 | 31.26 | G300E | 1521173.58 | 11.94
1643 | Story4 | B19 | 32 MPa RC Beam (45 cm x 25 cm) | Beam | 32MPa | Concrete Rectangular | 250 | 450 | 1125 | 6850 | 0.77 | 1885.32 | G300E | 3984520.45 | 31.26 | G300E | 1521173.58 | 11.94
1644 | Story4 | B2 | 32 MPa RC Beam (45 cm x 25 cm) | Beam | 32MPa | Concrete Rectangular | 250 | 450 | 1125 | 6850 | 0.77 | 1885.32 | G300E | 3365218.18 | 26.4 | G300E | 2732378.13 | 21.44
1645 | Story4 | B20 | 32 MPa RC Beam (45 cm x 25 cm) | Beam | 32MPa | Concrete Rectangular | 250 | 450 | 1125 | 6850 | 0.77 | 1885.32 | G300E | 4046793.18 | 31.75 | G300E | 572137.22 | 4.49
1646 | Story4 | B21 | 32 MPa RC Beam (45 cm x 25 cm) | Beam | 32MPa | Concrete Rectangular | 250 | 450 | 1125 | 6850 | 0.77 | 1885.32 | G300E | 3877722.73 | 30.43 | G300E | 1521173.58 | 11.94
1647 | Story4 | B22 | 32 MPa RC Beam (45 cm x 25 cm) | Beam | 32MPa | Concrete Rectangular | 250 | 450 | 1125 | 6850 | 0.77 | 1885.32 | G300E | 4097545.45 | 32.15 | G300E | 573545.36 | 4.5
1648 | Story4 | B23 | 32 MPa RC Beam (45 cm x 25 cm) | Beam | 32MPa | Concrete Rectangular | 250 | 450 | 1125 | 6850 | 0.77 | 1885.32 | G300E | 4055200 | 31.82 | G300E | 572137.22 | 4.49
1649 | Story4 | B24 | 32 MPa RC Beam (45 cm x 25 cm) | Beam | 32MPa | Concrete Rectangular | 250 | 450 | 1125 | 6850 | 0.77 | 1885.32 | G300E | 4097545.45 | 32.15 | G300E | 573549.57 | 4.5
1650 | Story4 | B25 | 32 MPa RC Beam (45 cm x 25 cm) | Beam | 32MPa | Concrete Rectangular | 250 | 450 | 1125 | 6850 | 0.77 | 1885.32 | G300E | 3877722.73 | 30.43 | G300E | 1521173.58 | 11.94
1651 | Story4 | B26 | 32 MPa RC Beam (45 cm x 25 cm) | Beam | 32MPa | Concrete Rectangular | 250 | 450 | 1125 | 6850 | 0.77 | 1885.32 | G300E | 4046793.18 | 31.75 | G300E | 572137.22 | 4.49
1652 | Story4 | B27 | 32 MPa RC Beam (45 cm x 25 cm) | Beam | 32MPa | Concrete Rectangular | 250 | 450 | 1125 | 6850 | 0.77 | 1885.32 | G300E | 3984520.45 | 31.26 | G300E | 1521173.58 | 11.94
1653 | Story4 | B28 | 32 MPa RC Beam (45 cm x 25 cm) | Beam | 32MPa | Concrete Rectangular | 250 | 450 | 1125 | 6850 | 0.77 | 1885.32 | G300E | 3984520.45 | 31.26 | G300E | 1521173.58 | 11.94
1654 | Story4 | B29 | 32 MPa RC Beam (45 cm x 25 cm) | Beam | 32MPa | Concrete Rectangular | 250 | 450 | 1125 | 6850 | 0.77 | 1885.32 | G300E | 4190643.18 | 32.88 | G300E | 1521437 | 11.94
1655 | Story4 | B3 | 32 MPa RC Beam (45 cm x 25 cm) | Beam | 32MPa | Concrete Rectangular | 250 | 450 | 1125 | 6850 | 0.77 | 1885.32 | G300E | 4190954.55 | 32.88 | G300E | 1521437 | 11.94
1656 | Story4 | B30 | 32 MPa RC Beam (45 cm x 25 cm) | Beam | 32MPa | Concrete Rectangular | 250 | 450 | 1125 | 6850 | 0.77 | 1885.32 | G300E | 2784836.36 | 21.85 | G300E | 2836839.7 | 22.26
1657 | Story4 | B31 | 32 MPa RC Beam (45 cm x 25 cm) | Beam | 32MPa | Concrete Rectangular | 250 | 450 | 1125 | 6850 | 0.77 | 1885.32 | G300E | 2929309.09 | 22.98 | G300E | 3416207.25 | 26.8
1658 | Story4 | B32 | 32 MPa RC Beam (45 cm x 25 cm) | Beam | 32MPa | Concrete Rectangular | 250 | 450 | 1125 | 6850 | 0.77 | 1885.32 | G300E | 3958988.64 | 31.06 | G300E | 1523245.86 | 11.95
1659 | Story4 | B33 | 32 MPa RC Beam (45 cm x 25 cm) | Beam | 32MPa | Concrete Rectangular | 250 | 450 | 1125 | 6850 | 0.77 | 1885.32 | G300E | 3877722.73 | 30.43 | G300E | 1521173.58 | 11.94
1660 | Story4 | B34 | 32 MPa RC Beam (45 cm x 25 cm) | Beam | 32MPa | Concrete Rectangular | 250 | 450 | 1125 | 6850 | 0.77 | 1885.32 | G300E | 4046793.18 | 31.75 | G300E | 572137.22 | 4.49
1661 | Story4 | B35 | 32 MPa RC Beam (45 cm x 25 cm) | Beam | 32MPa | Concrete Rectangular | 250 | 450 | 1125 | 6850 | 0.77 | 1885.32 | G300E | 3996352.27 | 31.36 | G300E | 1521173.58 | 11.94
1662 | Story4 | B36 | 32 MPa RC Beam (45 cm x 25 cm) | Beam | 32MPa | Concrete Rectangular | 250 | 450 | 1125 | 6850 | 0.77 | 1885.32 | G300E | 3996352.27 | 31.36 | G300E | 1521173.58 | 11.94
1663 | Story4 | B37 | 32 MPa RC Beam (45 cm x 25 cm) | Beam | 32MPa | Concrete Rectangular | 250 | 450 | 1125 | 7200 | 0.81 | 1981.65 | G300E | 4397947.83 | 34.51 | G300E | 3119641.36 | 24.48
1664 | Story4 | B38 | 32 MPa RC Beam (45 cm x 25 cm) | Beam | 32MPa | Concrete Rectangular | 250 | 450 | 1125 | 6850 | 0.77 | 1885.32 | G300E | 3728890.91 | 29.26 | G300E | 1521173.58 | 11.94
1665 | Story4 | B39 | 32 MPa RC Beam (45 cm x 25 cm) | Beam | 32MPa | Concrete Rectangular | 250 | 450 | 1125 | 7200 | 0.81 | 1981.65 | G300E | 4398260.87 | 34.51 | G300E | 3119641.36 | 24.48
1666 | Story4 | B4 | 32 MPa RC Beam (45 cm x 25 cm) | Beam | 32MPa | Concrete Rectangular | 250 | 450 | 1125 | 6850 | 0.77 | 1885.32 | G300E | 2784836.36 | 21.85 | G300E | 2839641.97 | 22.28
1667 | Story4 | B40 | 32 MPa RC Beam (45 cm x 25 cm) | Beam | 32MPa | Concrete Rectangular | 250 | 450 | 1125 | 6850 | 0.77 | 1885.32 | G300E | 3996352.27 | 31.36 | G300E | 1521173.58 | 11.94
1668 | Story4 | B41 | 32 MPa RC Beam (45 cm x 25 cm) | Beam | 32MPa | Concrete Rectangular | 250 | 450 | 1125 | 6850 | 0.77 | 1885.32 | G300E | 3996352.27 | 31.36 | G300E | 1521173.58 | 11.94
1669 | Story4 | B42 | 32 MPa RC Beam (45 cm x 25 cm) | Beam | 32MPa | Concrete Rectangular | 250 | 450 | 1125 | 6850 | 0.77 | 1885.32 | G300E | 4046793.18 | 31.75 | G300E | 572137.22 | 4.49
1670 | Story4 | B43 | 32 MPa RC Beam (45 cm x 25 cm) | Beam | 32MPa | Concrete Rectangular | 250 | 450 | 1125 | 6850 | 0.77 | 1885.32 | G300E | 3877722.73 | 30.43 | G300E | 1521173.58 | 11.94
1671 | Story4 | B44 | 32 MPa RC Beam (45 cm x 25 cm) | Beam | 32MPa | Concrete Rectangular | 250 | 450 | 1125 | 6850 | 0.77 | 1885.32 | G300E | 3958988.64 | 31.06 | G300E | 1523245.86 | 11.95
1672 | Story4 | B45 | 32 MPa RC Beam (45 cm x 25 cm) | Beam | 32MPa | Concrete Rectangular | 250 | 450 | 1125 | 6850 | 0.77 | 1885.32 | G300E | 2929309.09 | 22.98 | G300E | 3416207.25 | 26.8
1673 | Story4 | B46 | 32 MPa RC Beam (45 cm x 25 cm) | Beam | 32MPa | Concrete Rectangular | 250 | 450 | 1125 | 6850 | 0.77 | 1885.32 | G300E | 3089350 | 24.24 | G300E | 2747323.58 | 21.56
1674 | Story4 | B47 | 32 MPa RC Beam (45 cm x 25 cm) | Beam | 32MPa | Concrete Rectangular | 250 | 450 | 1125 | 6850 | 0.77 | 1885.32 | G300E | 4303045.45 | 33.76 | G300E | 1560168.61 | 12.24
1675 | Story4 | B48 | 32 MPa RC Beam (45 cm x 25 cm) | Beam | 32MPa | Concrete Rectangular | 250 | 450 | 1125 | 6850 | 0.77 | 1885.32 | G300E | 4055200 | 31.82 | G300E | 572137.22 | 4.49
1676 | Story4 | B49 | 32 MPa RC Beam (45 cm x 25 cm) | Beam | 32MPa | Concrete Rectangular | 250 | 450 | 1125 | 6850 | 0.77 | 1885.32 | G300E | 4097545.45 | 32.15 | G300E | 573545.36 | 4.5
1677 | Story4 | B5 | 32 MPa RC Beam (45 cm x 25 cm) | Beam | 32MPa | Concrete Rectangular | 250 | 450 | 1125 | 6850 | 0.77 | 1885.32 | G300E | 3958988.64 | 31.06 | G300E | 1523245.86 | 11.95
1678 | Story4 | B50 | 32 MPa RC Beam (45 cm x 25 cm) | Beam | 32MPa | Concrete Rectangular | 250 | 450 | 1125 | 6850 | 0.77 | 1885.32 | G300E | 3728890.91 | 29.26 | G300E | 1521173.58 | 11.94
1679 | Story4 | B51 | 32 MPa RC Beam (45 cm x 25 cm) | Beam | 32MPa | Concrete Rectangular | 250 | 450 | 1125 | 7200 | 0.81 | 1981.65 | G300E | 4397947.83 | 34.51 | G300E | 3119641.36 | 24.48
1680 | Story4 | B55 | 32 MPa RC Beam (45 cm x 25 cm) | Beam | 32MPa | Concrete Rectangular | 250 | 450 | 1125 | 6850 | 0.77 | 1885.32 | G300E | 4184456.52 | 32.83 | G300E | 2816696.47 | 22.1
1681 | Story4 | B56 | 32 MPa RC Beam (45 cm x 25 cm) | Beam | 32MPa | Concrete Rectangular | 250 | 450 | 1125 | 6850 | 0.77 | 1885.32 | G300E | 3728890.91 | 29.26 | G300E | 1521173.58 | 11.94
1682 | Story4 | B57 | 32 MPa RC Beam (45 cm x 25 cm) | Beam | 32MPa | Concrete Rectangular | 250 | 450 | 1125 | 6850 | 0.77 | 1885.32 | G300E | 4097545.45 | 32.15 | G300E | 573546.76 | 4.5
1683 | Story4 | B58 | 32 MPa RC Beam (45 cm x 25 cm) | Beam | 32MPa | Concrete Rectangular | 250 | 450 | 1125 | 6850 | 0.77 | 1885.32 | G300E | 4055200 | 31.82 | G300E | 572137.22 | 4.49
1684 | Story4 | B59 | 32 MPa RC Beam (45 cm x 25 cm) | Beam | 32MPa | Concrete Rectangular | 250 | 450 | 1125 | 6850 | 0.77 | 1885.32 | G300E | 4303045.45 | 33.76 | G300E | 1560168.61 | 12.24
1685 | Story4 | B6 | 32 MPa RC Beam (45 cm x 25 cm) | Beam | 32MPa | Concrete Rectangular | 250 | 450 | 1125 | 6850 | 0.77 | 1885.32 | G300E | 2929309.09 | 22.98 | G300E | 3417141.34 | 26.81
1686 | Story4 | B60 | 32 MPa RC Beam (45 cm x 25 cm) | Beam | 32MPa | Concrete Rectangular | 250 | 450 | 1125 | 6850 | 0.77 | 1885.32 | G300E | 3089350 | 24.24 | G300E | 2747323.58 | 21.56
1687 | Story4 | B61 | 32 MPa RC Beam (45 cm x 25 cm) | Beam | 32MPa | Concrete Rectangular | 250 | 450 | 1125 | 6850 | 0.77 | 1885.32 | G300E | 2929309.09 | 22.98 | G300E | 3417141.34 | 26.81
1688 | Story4 | B62 | 32 MPa RC Beam (45 cm x 25 cm) | Beam | 32MPa | Concrete Rectangular | 250 | 450 | 1125 | 6850 | 0.77 | 1885.32 | G300E | 4303045.45 | 33.76 | G300E | 1560170.01 | 12.24
1689 | Story4 | B63 | 32 MPa RC Beam (45 cm x 25 cm) | Beam | 32MPa | Concrete Rectangular | 250 | 450 | 1125 | 6850 | 0.77 | 1885.32 | G300E | 3877722.73 | 30.43 | G300E | 1521173.58 | 11.94
1690 | Story4 | B64 | 32 MPa RC Beam (45 cm x 25 cm) | Beam | 32MPa | Concrete Rectangular | 250 | 450 | 1125 | 6850 | 0.77 | 1885.32 | G300E | 4097545.45 | 32.15 | G300E | 573545.36 | 4.5
1691 | Story4 | B65 | 32 MPa RC Beam (45 cm x 25 cm) | Beam | 32MPa | Concrete Rectangular | 250 | 450 | 1125 | 6850 | 0.77 | 1885.32 | G300E | 3996352.27 | 31.36 | G300E | 1521173.58 | 11.94
1692 | Story4 | B66 | 32 MPa RC Beam (45 cm x 25 cm) | Beam | 32MPa | Concrete Rectangular | 250 | 450 | 1125 | 7200 | 0.81 | 1981.65 | G300E | 4397947.83 | 34.51 | G300E | 3119641.36 | 24.48
1693 | Story4 | B67 | 32 MPa RC Beam (45 cm x 25 cm) | Beam | 32MPa | Concrete Rectangular | 250 | 450 | 1125 | 6850 | 0.77 | 1885.32 | G300E | 4184158.7 | 32.83 | G300E | 2967992.12 | 23.29
1694 | Story4 | B69 | 32 MPa RC Beam (45 cm x 25 cm) | Beam | 32MPa | Concrete Rectangular | 250 | 450 | 1125 | 6850 | 0.77 | 1885.32 | G300E | 4136506.52 | 32.46 | G300E | 2816696.47 | 22.1
1695 | Story4 | B7 | 32 MPa RC Beam (45 cm x 25 cm) | Beam | 32MPa | Concrete Rectangular | 250 | 450 | 1125 | 6850 | 0.77 | 1885.32 | G300E | 4303045.45 | 33.76 | G300E | 1560168.61 | 12.24
1696 | Story4 | B70 | 32 MPa RC Beam (45 cm x 25 cm) | Beam | 32MPa | Concrete Rectangular | 250 | 450 | 1125 | 6850 | 0.77 | 1885.32 | G300E | 4126380.43 | 32.38 | G300E | 2665400.82 | 20.91
1697 | Story4 | B71 | 32 MPa RC Beam (45 cm x 25 cm) | Beam | 32MPa | Concrete Rectangular | 250 | 450 | 1125 | 6850 | 0.77 | 1885.32 | G300E | 3972065.91 | 31.17 | G300E | 1521173.58 | 11.94
1698 | Story4 | B72 | 32 MPa RC Beam (45 cm x 25 cm) | Beam | 32MPa | Concrete Rectangular | 250 | 450 | 1125 | 6850 | 0.77 | 1885.32 | G300E | 4097545.45 | 32.15 | G300E | 573577.59 | 4.5
1699 | Story4 | B73 | 32 MPa RC Beam (45 cm x 25 cm) | Beam | 32MPa | Concrete Rectangular | 250 | 450 | 1125 | 6850 | 0.77 | 1885.32 | G300E | 3876788.64 | 30.42 | G300E | 1521173.58 | 11.94
1700 | Story4 | B74 | 32 MPa RC Beam (45 cm x 25 cm) | Beam | 32MPa | Concrete Rectangular | 250 | 450 | 1125 | 6850 | 0.77 | 1885.32 | G300E | 4303045.45 | 33.76 | G300E | 1560174.21 | 12.24
1701 | Story4 | B75 | 32 MPa RC Beam (45 cm x 25 cm) | Beam | 32MPa | Concrete Rectangular | 250 | 450 | 1125 | 6850 | 0.77 | 1885.32 | G300E | 2929309.09 | 22.98 | G300E | 3417141.34 | 26.81
1702 | Story4 | B76 | 32 MPa RC Beam (45 cm x 25 cm) | Beam | 32MPa | Concrete Rectangular | 250 | 450 | 1125 | 6850 | 0.77 | 1885.32 | G300E | 2944877.27 | 23.11 | G300E | 2839641.97 | 22.28
1703 | Story4 | B77 | 32 MPa RC Beam (45 cm x 25 cm) | Beam | 32MPa | Concrete Rectangular | 250 | 450 | 1125 | 6850 | 0.77 | 1885.32 | G300E | 3958988.64 | 31.06 | G300E | 1523245.86 | 11.95
1704 | Story4 | B78 | 32 MPa RC Beam (45 cm x 25 cm) | Beam | 32MPa | Concrete Rectangular | 250 | 450 | 1125 | 6850 | 0.77 | 1885.32 | G300E | 3984520.45 | 31.26 | G300E | 1521173.58 | 11.94
1705 | Story4 | B79 | 32 MPa RC Beam (45 cm x 25 cm) | Beam | 32MPa | Concrete Rectangular | 250 | 450 | 1125 | 6850 | 0.77 | 1885.32 | G300E | 4046793.18 | 31.75 | G300E | 572137.22 | 4.49
1706 | Story4 | B8 | 32 MPa RC Beam (45 cm x 25 cm) | Beam | 32MPa | Concrete Rectangular | 250 | 450 | 1125 | 6850 | 0.77 | 1885.32 | G300E | 3089350 | 24.24 | G300E | 2747323.58 | 21.56
1707 | Story4 | B80 | 32 MPa RC Beam (45 cm x 25 cm) | Beam | 32MPa | Concrete Rectangular | 250 | 450 | 1125 | 6850 | 0.77 | 1885.32 | G300E | 4046793.18 | 31.75 | G300E | 572137.22 | 4.49
1708 | Story4 | B81 | 32 MPa RC Beam (45 cm x 25 cm) | Beam | 32MPa | Concrete Rectangular | 250 | 450 | 1125 | 6850 | 0.77 | 1885.32 | G300E | 3996352.27 | 31.36 | G300E | 1521173.58 | 11.94
1709 | Story4 | B82 | 32 MPa RC Beam (45 cm x 25 cm) | Beam | 32MPa | Concrete Rectangular | 250 | 450 | 1125 | 6850 | 0.77 | 1885.32 | G300E | 4097545.45 | 32.15 | G300E | 573548.16 | 4.5
1710 | Story4 | B83 | 32 MPa RC Beam (45 cm x 25 cm) | Beam | 32MPa | Concrete Rectangular | 250 | 450 | 1125 | 6850 | 0.77 | 1885.32 | G300E | 3728579.55 | 29.26 | G300E | 1521173.58 | 11.94
1711 | Story4 | B84 | 32 MPa RC Beam (45 cm x 25 cm) | Beam | 32MPa | Concrete Rectangular | 250 | 450 | 1125 | 6850 | 0.77 | 1885.32 | G300E | 4097545.45 | 32.15 | G300E | 573539.76 | 4.5
1712 | Story4 | B85 | 32 MPa RC Beam (45 cm x 25 cm) | Beam | 32MPa | Concrete Rectangular | 250 | 450 | 1125 | 6850 | 0.77 | 1885.32 | G300E | 3969263.64 | 31.14 | G300E | 1521173.58 | 11.94
1713 | Story4 | B86 | 32 MPa RC Beam (45 cm x 25 cm) | Beam | 32MPa | Concrete Rectangular | 250 | 450 | 1125 | 6850 | 0.77 | 1885.32 | G300E | 4027177.27 | 31.6 | G300E | 572137.22 | 4.49
1714 | Story4 | B87 | 32 MPa RC Beam (45 cm x 25 cm) | Beam | 32MPa | Concrete Rectangular | 250 | 450 | 1125 | 6850 | 0.77 | 1885.32 | G300E | 4020327.27 | 31.54 | G300E | 572137.22 | 4.49
1715 | Story4 | B88 | 32 MPa RC Beam (45 cm x 25 cm) | Beam | 32MPa | Concrete Rectangular | 250 | 450 | 1125 | 6850 | 0.77 | 1885.32 | G300E | 3959300 | 31.07 | G300E | 1521173.58 | 11.94
1716 | Story4 | B89 | 32 MPa RC Beam (45 cm x 25 cm) | Beam | 32MPa | Concrete Rectangular | 250 | 450 | 1125 | 6850 | 0.77 | 1885.32 | G300E | 3958677.27 | 31.06 | G300E | 1523226.25 | 11.95
1717 | Story4 | B9 | 32 MPa RC Beam (45 cm x 25 cm) | Beam | 32MPa | Concrete Rectangular | 250 | 450 | 1125 | 6850 | 0.77 | 1885.32 | G300E | 4303045.45 | 33.76 | G300E | 1560170.01 | 12.24
1718 | Story4 | B90 | 32 MPa RC Beam (45 cm x 25 cm) | Beam | 32MPa | Concrete Rectangular | 250 | 450 | 1125 | 6850 | 0.77 | 1885.32 | G300E | 2944877.27 | 23.11 | G300E | 2839641.97 | 22.28
1719 | Story4 | B91 | 32 MPa RC Beam (45 cm x 25 cm) | Beam | 32MPa | Concrete Rectangular | 250 | 450 | 1125 | 6850 | 0.77 | 1885.32 | G300E | 3365218.18 | 26.4 | G300E | 2732378.13 | 21.44
1720 | Story4 | B92 | 32 MPa RC Beam (45 cm x 25 cm) | Beam | 32MPa | Concrete Rectangular | 250 | 450 | 1125 | 6850 | 0.77 | 1885.32 | G300E | 4190954.55 | 32.88 | G300E | 1521437 | 11.94
1721 | Story4 | B93 | 32 MPa RC Beam (45 cm x 25 cm) | Beam | 32MPa | Concrete Rectangular | 250 | 450 | 1125 | 6850 | 0.77 | 1885.32 | G300E | 4190643.18 | 32.88 | G300E | 1521437 | 11.94
1722 | Story4 | B94 | 32 MPa RC Beam (45 cm x 25 cm) | Beam | 32MPa | Concrete Rectangular | 250 | 450 | 1125 | 6850 | 0.77 | 1885.32 | G300E | 3984520.45 | 31.26 | G300E | 1521173.58 | 11.94
1723 | Story4 | B95 | 32 MPa RC Beam (45 cm x 25 cm) | Beam | 32MPa | Concrete Rectangular | 250 | 450 | 1125 | 6850 | 0.77 | 1885.32 | G300E | 3958988.64 | 31.06 | G300E | 1523245.86 | 11.95
1724 | Story4 | B96 | 32 MPa RC Beam (45 cm x 25 cm) | Beam | 32MPa | Concrete Rectangular | 250 | 450 | 1125 | 6850 | 0.77 | 1885.32 | G300E | 3877722.73 | 30.43 | G300E | 1521173.58 | 11.94
1725 | Story4 | B97 | 32 MPa RC Beam (45 cm x 25 cm) | Beam | 32MPa | Concrete Rectangular | 250 | 450 | 1125 | 6850 | 0.77 | 1885.32 | G300E | 4303045.45 | 33.76 | G300E | 1560170.01 | 12.24
1726 | Story4 | B98 | 32 MPa RC Beam (45 cm x 25 cm) | Beam | 32MPa | Concrete Rectangular | 250 | 450 | 1125 | 6850 | 0.77 | 1885.32 | G300E | 4055200 | 31.82 | G300E | 572137.22 | 4.49
1727 | Story4 | B99 | 32 MPa RC Beam (45 cm x 25 cm) | Beam | 32MPa | Concrete Rectangular | 250 | 450 | 1125 | 6850 | 0.77 | 1885.32 | G300E | 4303045.45 | 33.76 | G300E | 1560172.81 | 12.24
1728 | Story5 | B1 | 32 MPa RC Beam (45 cm x 25 cm) | Beam | 32MPa | Concrete Rectangular | 250 | 450 | 1125 | 6875 | 0.77 | 1892.2 | G300E | 3096041.67 | 24.29 | G300E | 2812236.94 | 22.07
1729 | Story5 | B10 | 32 MPa RC Beam (45 cm x 25 cm) | Beam | 32MPa | Concrete Rectangular | 250 | 450 | 1125 | 6875 | 0.77 | 1892.2 | G300E | 3054218.75 | 23.96 | G300E | 2810527.07 | 22.05
1730 | Story5 | B100 | 32 MPa RC Beam (45 cm x 25 cm) | Beam | 32MPa | Concrete Rectangular | 250 | 450 | 1125 | 6875 | 0.77 | 1892.2 | G300E | 4315625 | 33.86 | G300E | 1526961.56 | 11.98
1731 | Story5 | B101 | 32 MPa RC Beam (45 cm x 25 cm) | Beam | 32MPa | Concrete Rectangular | 250 | 450 | 1125 | 6875 | 0.77 | 1892.2 | G300E | 4900000 | 38.45 | G300E | 1605900 | 12.6
1732 | Story5 | B102 | 32 MPa RC Beam (45 cm x 25 cm) | Beam | 32MPa | Concrete Rectangular | 250 | 450 | 1125 | 6875 | 0.77 | 1892.2 | G300E | 4487500 | 35.21 | G300E | 1053570.47 | 8.27
1733 | Story5 | B103 | 32 MPa RC Beam (45 cm x 25 cm) | Beam | 32MPa | Concrete Rectangular | 250 | 450 | 1125 | 6875 | 0.77 | 1892.2 | G300E | 4325000 | 33.94 | G300E | 2178513.12 | 17.09
1734 | Story5 | B104 | 32 MPa RC Beam (45 cm x 25 cm) | Beam | 32MPa | Concrete Rectangular | 250 | 450 | 1125 | 6875 | 0.77 | 1892.2 | G300E | 4316875 | 33.87 | G300E | 2177810 | 17.09
1735 | Story5 | B105 | 32 MPa RC Beam (45 cm x 25 cm) | Beam | 32MPa | Concrete Rectangular | 250 | 450 | 1125 | 6875 | 0.77 | 1892.2 | G300E | 3098906.25 | 24.32 | G300E | 3103278.61 | 24.35
1736 | Story5 | B106 | 32 MPa RC Beam (45 cm x 25 cm) | Beam | 32MPa | Concrete Rectangular | 250 | 450 | 1125 | 6875 | 0.77 | 1892.2 | G300E | 3096041.67 | 24.29 | G300E | 2812236.94 | 22.07
1737 | Story5 | B107 | 32 MPa RC Beam (45 cm x 25 cm) | Beam | 32MPa | Concrete Rectangular | 250 | 450 | 1125 | 6875 | 0.77 | 1892.2 | G300E | 3427500 | 26.89 | G300E | 2772350.31 | 21.75
1738 | Story5 | B108 | 32 MPa RC Beam (45 cm x 25 cm) | Beam | 32MPa | Concrete Rectangular | 250 | 450 | 1125 | 6875 | 0.77 | 1892.2 | G300E | 3524010.42 | 27.65 | G300E | 2810530.94 | 22.05
1739 | Story5 | B109 | 32 MPa RC Beam (45 cm x 25 cm) | Beam | 32MPa | Concrete Rectangular | 250 | 450 | 1125 | 6875 | 0.77 | 1892.2 | G300E | 3276875 | 25.71 | G300E | 2776100.31 | 21.78
1740 | Story5 | B11 | 32 MPa RC Beam (45 cm x 25 cm) | Beam | 32MPa | Concrete Rectangular | 250 | 450 | 1125 | 6875 | 0.77 | 1892.2 | G300E | 4900312.5 | 38.45 | G300E | 1605995.62 | 12.6
1741 | Story5 | B110 | 32 MPa RC Beam (45 cm x 25 cm) | Beam | 32MPa | Concrete Rectangular | 250 | 450 | 1125 | 6875 | 0.77 | 1892.2 | G300E | 3054505.21 | 23.97 | G300E | 2810510.31 | 22.05
1742 | Story5 | B111 | 32 MPa RC Beam (45 cm x 25 cm) | Beam | 32MPa | Concrete Rectangular | 250 | 450 | 1125 | 6875 | 0.77 | 1892.2 | G300E | 3427187.5 | 26.89 | G300E | 2772350.31 | 21.75
1743 | Story5 | B112 | 32 MPa RC Beam (45 cm x 25 cm) | Beam | 32MPa | Concrete Rectangular | 250 | 450 | 1125 | 6875 | 0.77 | 1892.2 | G300E | 3108359.38 | 24.39 | G300E | 3103278.61 | 24.35
1744 | Story5 | B12 | 32 MPa RC Beam (45 cm x 25 cm) | Beam | 32MPa | Concrete Rectangular | 250 | 450 | 1125 | 6875 | 0.77 | 1892.2 | G300E | 3427500 | 26.89 | G300E | 2772350.31 | 21.75
1745 | Story5 | B13 | 32 MPa RC Beam (45 cm x 25 cm) | Beam | 32MPa | Concrete Rectangular | 250 | 450 | 1125 | 6875 | 0.77 | 1892.2 | G300E | 4347812.5 | 34.11 | G300E | 2178822.5 | 17.1
1746 | Story5 | B14 | 32 MPa RC Beam (45 cm x 25 cm) | Beam | 32MPa | Concrete Rectangular | 250 | 450 | 1125 | 6875 | 0.77 | 1892.2 | G300E | 3096041.67 | 24.29 | G300E | 2812236.94 | 22.07
1747 | Story5 | B15 | 32 MPa RC Beam (45 cm x 25 cm) | Beam | 32MPa | Concrete Rectangular | 250 | 450 | 1125 | 6875 | 0.77 | 1892.2 | G300E | 3096041.67 | 24.29 | G300E | 2812236.94 | 22.07
1748 | Story5 | B16 | 32 MPa RC Beam (45 cm x 25 cm) | Beam | 32MPa | Concrete Rectangular | 250 | 450 | 1125 | 6875 | 0.77 | 1892.2 | G300E | 3427500 | 26.89 | G300E | 2772350.31 | 21.75
1749 | Story5 | B17 | 32 MPa RC Beam (45 cm x 25 cm) | Beam | 32MPa | Concrete Rectangular | 250 | 450 | 1125 | 6875 | 0.77 | 1892.2 | G300E | 4347812.5 | 34.11 | G300E | 2178821.09 | 17.1
1750 | Story5 | B18 | 32 MPa RC Beam (45 cm x 25 cm) | Beam | 32MPa | Concrete Rectangular | 250 | 450 | 1125 | 6875 | 0.77 | 1892.2 | G300E | 4517187.5 | 35.44 | G300E | 1060878.75 | 8.32
1751 | Story5 | B19 | 32 MPa RC Beam (45 cm x 25 cm) | Beam | 32MPa | Concrete Rectangular | 250 | 450 | 1125 | 6875 | 0.77 | 1892.2 | G300E | 4517187.5 | 35.44 | G300E | 1060878.75 | 8.32
1752 | Story5 | B2 | 32 MPa RC Beam (45 cm x 25 cm) | Beam | 32MPa | Concrete Rectangular | 250 | 450 | 1125 | 6875 | 0.77 | 1892.2 | G300E | 3096041.67 | 24.29 | G300E | 2812236.94 | 22.07
1753 | Story5 | B20 | 32 MPa RC Beam (45 cm x 25 cm) | Beam | 32MPa | Concrete Rectangular | 250 | 450 | 1125 | 6875 | 0.77 | 1892.2 | G300E | 4469687.5 | 35.07 | G300E | 582020.16 | 4.57
1754 | Story5 | B21 | 32 MPa RC Beam (45 cm x 25 cm) | Beam | 32MPa | Concrete Rectangular | 250 | 450 | 1125 | 6875 | 0.77 | 1892.2 | G300E | 4316250 | 33.87 | G300E | 1526972.81 | 11.98
1755 | Story5 | B22 | 32 MPa RC Beam (45 cm x 25 cm) | Beam | 32MPa | Concrete Rectangular | 250 | 450 | 1125 | 6875 | 0.77 | 1892.2 | G300E | 4570312.5 | 35.86 | G300E | 1065925.78 | 8.36
1756 | Story5 | B23 | 32 MPa RC Beam (45 cm x 25 cm) | Beam | 32MPa | Concrete Rectangular | 250 | 450 | 1125 | 6875 | 0.77 | 1892.2 | G300E | 4407500 | 34.58 | G300E | 1530449.06 | 12.01
1757 | Story5 | B24 | 32 MPa RC Beam (45 cm x 25 cm) | Beam | 32MPa | Concrete Rectangular | 250 | 450 | 1125 | 6875 | 0.77 | 1892.2 | G300E | 4570625 | 35.86 | G300E | 1065934.22 | 8.36
1758 | Story5 | B25 | 32 MPa RC Beam (45 cm x 25 cm) | Beam | 32MPa | Concrete Rectangular | 250 | 450 | 1125 | 6875 | 0.77 | 1892.2 | G300E | 4316250 | 33.87 | G300E | 1526975.62 | 11.98
1759 | Story5 | B26 | 32 MPa RC Beam (45 cm x 25 cm) | Beam | 32MPa | Concrete Rectangular | 250 | 450 | 1125 | 6875 | 0.77 | 1892.2 | G300E | 4469687.5 | 35.07 | G300E | 582021.56 | 4.57
1760 | Story5 | B27 | 32 MPa RC Beam (45 cm x 25 cm) | Beam | 32MPa | Concrete Rectangular | 250 | 450 | 1125 | 6875 | 0.77 | 1892.2 | G300E | 4517187.5 | 35.44 | G300E | 1060878.75 | 8.32
1761 | Story5 | B28 | 32 MPa RC Beam (45 cm x 25 cm) | Beam | 32MPa | Concrete Rectangular | 250 | 450 | 1125 | 6875 | 0.77 | 1892.2 | G300E | 4517187.5 | 35.44 | G300E | 1060878.75 | 8.32
1762 | Story5 | B29 | 32 MPa RC Beam (45 cm x 25 cm) | Beam | 32MPa | Concrete Rectangular | 250 | 450 | 1125 | 6875 | 0.77 | 1892.2 | G300E | 4347812.5 | 34.11 | G300E | 2178823.91 | 17.1
1763 | Story5 | B3 | 32 MPa RC Beam (45 cm x 25 cm) | Beam | 32MPa | Concrete Rectangular | 250 | 450 | 1125 | 6875 | 0.77 | 1892.2 | G300E | 4347812.5 | 34.11 | G300E | 2178821.09 | 17.1
1764 | Story5 | B30 | 32 MPa RC Beam (45 cm x 25 cm) | Beam | 32MPa | Concrete Rectangular | 250 | 450 | 1125 | 6875 | 0.77 | 1892.2 | G300E | 3427500 | 26.89 | G300E | 2772350.31 | 21.75
1765 | Story5 | B31 | 32 MPa RC Beam (45 cm x 25 cm) | Beam | 32MPa | Concrete Rectangular | 250 | 450 | 1125 | 6875 | 0.77 | 1892.2 | G300E | 3524010.42 | 27.65 | G300E | 2810539.96 | 22.05
1766 | Story5 | B32 | 32 MPa RC Beam (45 cm x 25 cm) | Beam | 32MPa | Concrete Rectangular | 250 | 450 | 1125 | 6875 | 0.77 | 1892.2 | G300E | 4900312.5 | 38.45 | G300E | 1605995.62 | 12.6
1767 | Story5 | B33 | 32 MPa RC Beam (45 cm x 25 cm) | Beam | 32MPa | Concrete Rectangular | 250 | 450 | 1125 | 6875 | 0.77 | 1892.2 | G300E | 4316250 | 33.87 | G300E | 1526972.81 | 11.98
1768 | Story5 | B34 | 32 MPa RC Beam (45 cm x 25 cm) | Beam | 32MPa | Concrete Rectangular | 250 | 450 | 1125 | 6875 | 0.77 | 1892.2 | G300E | 4469687.5 | 35.07 | G300E | 582020.16 | 4.57
1769 | Story5 | B35 | 32 MPa RC Beam (45 cm x 25 cm) | Beam | 32MPa | Concrete Rectangular | 250 | 450 | 1125 | 6875 | 0.77 | 1892.2 | G300E | 4397812.5 | 34.51 | G300E | 1530491.25 | 12.01
1770 | Story5 | B36 | 32 MPa RC Beam (45 cm x 25 cm) | Beam | 32MPa | Concrete Rectangular | 250 | 450 | 1125 | 6875 | 0.77 | 1892.2 | G300E | 4397812.5 | 34.51 | G300E | 1530494.06 | 12.01
1771 | Story5 | B37 | 32 MPa RC Beam (45 cm x 25 cm) | Beam | 32MPa | Concrete Rectangular | 250 | 450 | 1125 | 7200 | 0.81 | 1981.65 | G300E | 4843721.74 | 38.01 | G300E | 3278667.44 | 25.73
1772 | Story5 | B38 | 32 MPa RC Beam (45 cm x 25 cm) | Beam | 32MPa | Concrete Rectangular | 250 | 450 | 1125 | 6875 | 0.77 | 1892.2 | G300E | 4089375 | 32.09 | G300E | 2796725.31 | 21.94
1773 | Story5 | B39 | 32 MPa RC Beam (45 cm x 25 cm) | Beam | 32MPa | Concrete Rectangular | 250 | 450 | 1125 | 7200 | 0.81 | 1981.65 | G300E | 4845913.04 | 38.02 | G300E | 3278667.44 | 25.73
1774 | Story5 | B4 | 32 MPa RC Beam (45 cm x 25 cm) | Beam | 32MPa | Concrete Rectangular | 250 | 450 | 1125 | 6875 | 0.77 | 1892.2 | G300E | 3427500 | 26.89 | G300E | 2772350.31 | 21.75
1775 | Story5 | B40 | 32 MPa RC Beam (45 cm x 25 cm) | Beam | 32MPa | Concrete Rectangular | 250 | 450 | 1125 | 6875 | 0.77 | 1892.2 | G300E | 4397812.5 | 34.51 | G300E | 1530485.62 | 12.01
1776 | Story5 | B41 | 32 MPa RC Beam (45 cm x 25 cm) | Beam | 32MPa | Concrete Rectangular | 250 | 450 | 1125 | 6875 | 0.77 | 1892.2 | G300E | 4397812.5 | 34.51 | G300E | 1530499.69 | 12.01
1777 | Story5 | B42 | 32 MPa RC Beam (45 cm x 25 cm) | Beam | 32MPa | Concrete Rectangular | 250 | 450 | 1125 | 6875 | 0.77 | 1892.2 | G300E | 4469687.5 | 35.07 | G300E | 582021.56 | 4.57
1778 | Story5 | B43 | 32 MPa RC Beam (45 cm x 25 cm) | Beam | 32MPa | Concrete Rectangular | 250 | 450 | 1125 | 6875 | 0.77 | 1892.2 | G300E | 4316250 | 33.87 | G300E | 1526972.81 | 11.98
1779 | Story5 | B44 | 32 MPa RC Beam (45 cm x 25 cm) | Beam | 32MPa | Concrete Rectangular | 250 | 450 | 1125 | 6875 | 0.77 | 1892.2 | G300E | 4900312.5 | 38.45 | G300E | 1606001.25 | 12.6
1780 | Story5 | B45 | 32 MPa RC Beam (45 cm x 25 cm) | Beam | 32MPa | Concrete Rectangular | 250 | 450 | 1125 | 6875 | 0.77 | 1892.2 | G300E | 3524010.42 | 27.65 | G300E | 2810539.96 | 22.05
1781 | Story5 | B46 | 32 MPa RC Beam (45 cm x 25 cm) | Beam | 32MPa | Concrete Rectangular | 250 | 450 | 1125 | 6875 | 0.77 | 1892.2 | G300E | 3276875 | 25.71 | G300E | 2776100.31 | 21.78
1782 | Story5 | B47 | 32 MPa RC Beam (45 cm x 25 cm) | Beam | 32MPa | Concrete Rectangular | 250 | 450 | 1125 | 6875 | 0.77 | 1892.2 | G300E | 4714687.5 | 36.99 | G300E | 1539141.09 | 12.08
1783 | Story5 | B48 | 32 MPa RC Beam (45 cm x 25 cm) | Beam | 32MPa | Concrete Rectangular | 250 | 450 | 1125 | 6875 | 0.77 | 1892.2 | G300E | 4407500 | 34.58 | G300E | 1530449.06 | 12.01
1784 | Story5 | B49 | 32 MPa RC Beam (45 cm x 25 cm) | Beam | 32MPa | Concrete Rectangular | 250 | 450 | 1125 | 6875 | 0.77 | 1892.2 | G300E | 4570312.5 | 35.86 | G300E | 1065924.38 | 8.36
1785 | Story5 | B5 | 32 MPa RC Beam (45 cm x 25 cm) | Beam | 32MPa | Concrete Rectangular | 250 | 450 | 1125 | 6875 | 0.77 | 1892.2 | G300E | 4900312.5 | 38.45 | G300E | 1605995.62 | 12.6
1786 | Story5 | B50 | 32 MPa RC Beam (45 cm x 25 cm) | Beam | 32MPa | Concrete Rectangular | 250 | 450 | 1125 | 6875 | 0.77 | 1892.2 | G300E | 4089375 | 32.09 | G300E | 2796725.31 | 21.94
1787 | Story5 | B51 | 32 MPa RC Beam (45 cm x 25 cm) | Beam | 32MPa | Concrete Rectangular | 250 | 450 | 1125 | 7200 | 0.81 | 1981.65 | G300E | 4844973.91 | 38.02 | G300E | 3278667.44 | 25.73
1788 | Story5 | B55 | 32 MPa RC Beam (45 cm x 25 cm) | Beam | 32MPa | Concrete Rectangular | 250 | 450 | 1125 | 6875 | 0.77 | 1892.2 | G300E | 4626576.09 | 36.3 | G300E | 3130672.04 | 24.56
1789 | Story5 | B56 | 32 MPa RC Beam (45 cm x 25 cm) | Beam | 32MPa | Concrete Rectangular | 250 | 450 | 1125 | 6875 | 0.77 | 1892.2 | G300E | 4089375 | 32.09 | G300E | 2796725.31 | 21.94
1790 | Story5 | B57 | 32 MPa RC Beam (45 cm x 25 cm) | Beam | 32MPa | Concrete Rectangular | 250 | 450 | 1125 | 6875 | 0.77 | 1892.2 | G300E | 4570000 | 35.86 | G300E | 1065917.34 | 8.36
1791 | Story5 | B58 | 32 MPa RC Beam (45 cm x 25 cm) | Beam | 32MPa | Concrete Rectangular | 250 | 450 | 1125 | 6875 | 0.77 | 1892.2 | G300E | 4407500 | 34.58 | G300E | 1530457.5 | 12.01
1792 | Story5 | B59 | 32 MPa RC Beam (45 cm x 25 cm) | Beam | 32MPa | Concrete Rectangular | 250 | 450 | 1125 | 6875 | 0.77 | 1892.2 | G300E | 4715000 | 37 | G300E | 1539143.91 | 12.08
1793 | Story5 | B6 | 32 MPa RC Beam (45 cm x 25 cm) | Beam | 32MPa | Concrete Rectangular | 250 | 450 | 1125 | 6875 | 0.77 | 1892.2 | G300E | 3524010.42 | 27.65 | G300E | 2810539.96 | 22.05
1794 | Story5 | B60 | 32 MPa RC Beam (45 cm x 25 cm) | Beam | 32MPa | Concrete Rectangular | 250 | 450 | 1125 | 6875 | 0.77 | 1892.2 | G300E | 3276875 | 25.71 | G300E | 2776100.31 | 21.78
1795 | Story5 | B61 | 32 MPa RC Beam (45 cm x 25 cm) | Beam | 32MPa | Concrete Rectangular | 250 | 450 | 1125 | 6875 | 0.77 | 1892.2 | G300E | 3054218.75 | 23.96 | G300E | 2810534.8 | 22.05
1796 | Story5 | B62 | 32 MPa RC Beam (45 cm x 25 cm) | Beam | 32MPa | Concrete Rectangular | 250 | 450 | 1125 | 6875 | 0.77 | 1892.2 | G300E | 4714687.5 | 36.99 | G300E | 1539141.09 | 12.08
1797 | Story5 | B63 | 32 MPa RC Beam (45 cm x 25 cm) | Beam | 32MPa | Concrete Rectangular | 250 | 450 | 1125 | 6875 | 0.77 | 1892.2 | G300E | 4316250 | 33.87 | G300E | 1526975.62 | 11.98
1798 | Story5 | B64 | 32 MPa RC Beam (45 cm x 25 cm) | Beam | 32MPa | Concrete Rectangular | 250 | 450 | 1125 | 6875 | 0.77 | 1892.2 | G300E | 4570312.5 | 35.86 | G300E | 1065922.97 | 8.36
1799 | Story5 | B65 | 32 MPa RC Beam (45 cm x 25 cm) | Beam | 32MPa | Concrete Rectangular | 250 | 450 | 1125 | 6875 | 0.77 | 1892.2 | G300E | 4397812.5 | 34.51 | G300E | 1530489.84 | 12.01
1800 | Story5 | B66 | 32 MPa RC Beam (45 cm x 25 cm) | Beam | 32MPa | Concrete Rectangular | 250 | 450 | 1125 | 7200 | 0.81 | 1981.65 | G300E | 4844973.91 | 38.02 | G300E | 3278667.44 | 25.73
1801 | Story5 | B67 | 32 MPa RC Beam (45 cm x 25 cm) | Beam | 32MPa | Concrete Rectangular | 250 | 450 | 1125 | 6875 | 0.77 | 1892.2 | G300E | 4625081.52 | 36.29 | G300E | 3130672.04 | 24.56
1802 | Story5 | B69 | 32 MPa RC Beam (45 cm x 25 cm) | Beam | 32MPa | Concrete Rectangular | 250 | 450 | 1125 | 6875 | 0.77 | 1892.2 | G300E | 4579347.83 | 35.93 | G300E | 3130672.04 | 24.56
1803 | Story5 | B7 | 32 MPa RC Beam (45 cm x 25 cm) | Beam | 32MPa | Concrete Rectangular | 250 | 450 | 1125 | 6875 | 0.77 | 1892.2 | G300E | 4714687.5 | 36.99 | G300E | 1539141.09 | 12.08
1804 | Story5 | B70 | 32 MPa RC Beam (45 cm x 25 cm) | Beam | 32MPa | Concrete Rectangular | 250 | 450 | 1125 | 6875 | 0.77 | 1892.2 | G300E | 4567690.22 | 35.84 | G300E | 3130672.04 | 24.56
1805 | Story5 | B71 | 32 MPa RC Beam (45 cm x 25 cm) | Beam | 32MPa | Concrete Rectangular | 250 | 450 | 1125 | 6875 | 0.77 | 1892.2 | G300E | 4373437.5 | 34.32 | G300E | 1530599.53 | 12.01
1806 | Story5 | B72 | 32 MPa RC Beam (45 cm x 25 cm) | Beam | 32MPa | Concrete Rectangular | 250 | 450 | 1125 | 6875 | 0.77 | 1892.2 | G300E | 4568750 | 35.85 | G300E | 1065948.28 | 8.36
1807 | Story5 | B73 | 32 MPa RC Beam (45 cm x 25 cm) | Beam | 32MPa | Concrete Rectangular | 250 | 450 | 1125 | 6875 | 0.77 | 1892.2 | G300E | 4314687.5 | 33.85 | G300E | 1526919.38 | 11.98
1808 | Story5 | B74 | 32 MPa RC Beam (45 cm x 25 cm) | Beam | 32MPa | Concrete Rectangular | 250 | 450 | 1125 | 6875 | 0.77 | 1892.2 | G300E | 4715000 | 37 | G300E | 1539142.5 | 12.08
1809 | Story5 | B75 | 32 MPa RC Beam (45 cm x 25 cm) | Beam | 32MPa | Concrete Rectangular | 250 | 450 | 1125 | 6875 | 0.77 | 1892.2 | G300E | 3054505.21 | 23.97 | G300E | 2810505.16 | 22.05
1810 | Story5 | B76 | 32 MPa RC Beam (45 cm x 25 cm) | Beam | 32MPa | Concrete Rectangular | 250 | 450 | 1125 | 6875 | 0.77 | 1892.2 | G300E | 3427500 | 26.89 | G300E | 2772350.31 | 21.75
1811 | Story5 | B77 | 32 MPa RC Beam (45 cm x 25 cm) | Beam | 32MPa | Concrete Rectangular | 250 | 450 | 1125 | 6875 | 0.77 | 1892.2 | G300E | 4900312.5 | 38.45 | G300E | 1605995.62 | 12.6
1812 | Story5 | B78 | 32 MPa RC Beam (45 cm x 25 cm) | Beam | 32MPa | Concrete Rectangular | 250 | 450 | 1125 | 6875 | 0.77 | 1892.2 | G300E | 4517187.5 | 35.44 | G300E | 1060878.75 | 8.32
1813 | Story5 | B79 | 32 MPa RC Beam (45 cm x 25 cm) | Beam | 32MPa | Concrete Rectangular | 250 | 450 | 1125 | 6875 | 0.77 | 1892.2 | G300E | 4469687.5 | 35.07 | G300E | 582020.16 | 4.57
1814 | Story5 | B8 | 32 MPa RC Beam (45 cm x 25 cm) | Beam | 32MPa | Concrete Rectangular | 250 | 450 | 1125 | 6875 | 0.77 | 1892.2 | G300E | 3276875 | 25.71 | G300E | 2776100.31 | 21.78
1815 | Story5 | B80 | 32 MPa RC Beam (45 cm x 25 cm) | Beam | 32MPa | Concrete Rectangular | 250 | 450 | 1125 | 6875 | 0.77 | 1892.2 | G300E | 4469687.5 | 35.07 | G300E | 582020.16 | 4.57
1816 | Story5 | B81 | 32 MPa RC Beam (45 cm x 25 cm) | Beam | 32MPa | Concrete Rectangular | 250 | 450 | 1125 | 6875 | 0.77 | 1892.2 | G300E | 4398125 | 34.51 | G300E | 1530506.72 | 12.01
1817 | Story5 | B82 | 32 MPa RC Beam (45 cm x 25 cm) | Beam | 32MPa | Concrete Rectangular | 250 | 450 | 1125 | 6875 | 0.77 | 1892.2 | G300E | 4570625 | 35.86 | G300E | 1065922.97 | 8.36
1818 | Story5 | B83 | 32 MPa RC Beam (45 cm x 25 cm) | Beam | 32MPa | Concrete Rectangular | 250 | 450 | 1125 | 6875 | 0.77 | 1892.2 | G300E | 4088437.5 | 32.08 | G300E | 2796725.31 | 21.94
1819 | Story5 | B84 | 32 MPa RC Beam (45 cm x 25 cm) | Beam | 32MPa | Concrete Rectangular | 250 | 450 | 1125 | 6875 | 0.77 | 1892.2 | G300E | 4569062.5 | 35.85 | G300E | 1065880.78 | 8.36
1820 | Story5 | B85 | 32 MPa RC Beam (45 cm x 25 cm) | Beam | 32MPa | Concrete Rectangular | 250 | 450 | 1125 | 6875 | 0.77 | 1892.2 | G300E | 4370000 | 34.29 | G300E | 1530307.03 | 12.01
1821 | Story5 | B86 | 32 MPa RC Beam (45 cm x 25 cm) | Beam | 32MPa | Concrete Rectangular | 250 | 450 | 1125 | 6875 | 0.77 | 1892.2 | G300E | 4449375 | 34.91 | G300E | 579380.62 | 4.55
1822 | Story5 | B87 | 32 MPa RC Beam (45 cm x 25 cm) | Beam | 32MPa | Concrete Rectangular | 250 | 450 | 1125 | 6875 | 0.77 | 1892.2 | G300E | 4441875 | 34.85 | G300E | 579128.91 | 4.54
1823 | Story5 | B88 | 32 MPa RC Beam (45 cm x 25 cm) | Beam | 32MPa | Concrete Rectangular | 250 | 450 | 1125 | 6875 | 0.77 | 1892.2 | G300E | 4490312.5 | 35.23 | G300E | 577608.75 | 4.53
1824 | Story5 | B89 | 32 MPa RC Beam (45 cm x 25 cm) | Beam | 32MPa | Concrete Rectangular | 250 | 450 | 1125 | 6875 | 0.77 | 1892.2 | G300E | 4900000 | 38.45 | G300E | 1605891.56 | 12.6
1825 | Story5 | B9 | 32 MPa RC Beam (45 cm x 25 cm) | Beam | 32MPa | Concrete Rectangular | 250 | 450 | 1125 | 6875 | 0.77 | 1892.2 | G300E | 4714687.5 | 36.99 | G300E | 1539141.09 | 12.08
1826 | Story5 | B90 | 32 MPa RC Beam (45 cm x 25 cm) | Beam | 32MPa | Concrete Rectangular | 250 | 450 | 1125 | 6875 | 0.77 | 1892.2 | G300E | 3426875 | 26.89 | G300E | 2770475.31 | 21.74
1827 | Story5 | B91 | 32 MPa RC Beam (45 cm x 25 cm) | Beam | 32MPa | Concrete Rectangular | 250 | 450 | 1125 | 6875 | 0.77 | 1892.2 | G300E | 3096041.67 | 24.29 | G300E | 2812236.94 | 22.07
1828 | Story5 | B92 | 32 MPa RC Beam (45 cm x 25 cm) | Beam | 32MPa | Concrete Rectangular | 250 | 450 | 1125 | 6875 | 0.77 | 1892.2 | G300E | 4347812.5 | 34.11 | G300E | 2178822.5 | 17.1
1829 | Story5 | B93 | 32 MPa RC Beam (45 cm x 25 cm) | Beam | 32MPa | Concrete Rectangular | 250 | 450 | 1125 | 6875 | 0.77 | 1892.2 | G300E | 4347812.5 | 34.11 | G300E | 2178825.31 | 17.1
1830 | Story5 | B94 | 32 MPa RC Beam (45 cm x 25 cm) | Beam | 32MPa | Concrete Rectangular | 250 | 450 | 1125 | 6875 | 0.77 | 1892.2 | G300E | 4517187.5 | 35.44 | G300E | 1060878.75 | 8.32
1831 | Story5 | B95 | 32 MPa RC Beam (45 cm x 25 cm) | Beam | 32MPa | Concrete Rectangular | 250 | 450 | 1125 | 6875 | 0.77 | 1892.2 | G300E | 4900312.5 | 38.45 | G300E | 1606001.25 | 12.6
1832 | Story5 | B96 | 32 MPa RC Beam (45 cm x 25 cm) | Beam | 32MPa | Concrete Rectangular | 250 | 450 | 1125 | 6875 | 0.77 | 1892.2 | G300E | 4316250 | 33.87 | G300E | 1526972.81 | 11.98
1833 | Story5 | B97 | 32 MPa RC Beam (45 cm x 25 cm) | Beam | 32MPa | Concrete Rectangular | 250 | 450 | 1125 | 6875 | 0.77 | 1892.2 | G300E | 4715000 | 37 | G300E | 1539143.91 | 12.08
1834 | Story5 | B98 | 32 MPa RC Beam (45 cm x 25 cm) | Beam | 32MPa | Concrete Rectangular | 250 | 450 | 1125 | 6875 | 0.77 | 1892.2 | G300E | 4407500 | 34.58 | G300E | 1530456.09 | 12.01
1835 | Story5 | B99 | 32 MPa RC Beam (45 cm x 25 cm) | Beam | 32MPa | Concrete Rectangular | 250 | 450 | 1125 | 6875 | 0.77 | 1892.2 | G300E | 4715000 | 37 | G300E | 1539142.5 | 12.08
1836 | Story6 | B1 | 32 MPa RC Beam (45 cm x 25 cm) | Beam | 32MPa | Concrete Rectangular | 250 | 450 | 1125 | 6875 | 0.77 | 1892.2 | G300E | 3536250 | 27.75 | G300E | 2923600.31 | 22.94
1837 | Story6 | B10 | 32 MPa RC Beam (45 cm x 25 cm) | Beam | 32MPa | Concrete Rectangular | 250 | 450 | 1125 | 6875 | 0.77 | 1892.2 | G300E | 3362500 | 26.38 | G300E | 2790162.81 | 21.89
1838 | Story6 | B100 | 32 MPa RC Beam (45 cm x 25 cm) | Beam | 32MPa | Concrete Rectangular | 250 | 450 | 1125 | 6875 | 0.77 | 1892.2 | G300E | 4425625 | 34.73 | G300E | 1531610.62 | 12.02
1839 | Story6 | B101 | 32 MPa RC Beam (45 cm x 25 cm) | Beam | 32MPa | Concrete Rectangular | 250 | 450 | 1125 | 6875 | 0.77 | 1892.2 | G300E | 5017500 | 39.37 | G300E | 671890.78 | 5.27
1840 | Story6 | B102 | 32 MPa RC Beam (45 cm x 25 cm) | Beam | 32MPa | Concrete Rectangular | 250 | 450 | 1125 | 6875 | 0.77 | 1892.2 | G300E | 4405937.5 | 34.57 | G300E | 1527455.16 | 11.98
1841 | Story6 | B103 | 32 MPa RC Beam (45 cm x 25 cm) | Beam | 32MPa | Concrete Rectangular | 250 | 450 | 1125 | 6875 | 0.77 | 1892.2 | G300E | 4998125 | 39.22 | G300E | 668991.09 | 5.25
1842 | Story6 | B104 | 32 MPa RC Beam (45 cm x 25 cm) | Beam | 32MPa | Concrete Rectangular | 250 | 450 | 1125 | 6875 | 0.77 | 1892.2 | G300E | 4993750 | 39.18 | G300E | 668467.97 | 5.25
1843 | Story6 | B105 | 32 MPa RC Beam (45 cm x 25 cm) | Beam | 32MPa | Concrete Rectangular | 250 | 450 | 1125 | 6875 | 0.77 | 1892.2 | G300E | 3506875 | 27.52 | G300E | 3239225.31 | 25.42
1844 | Story6 | B106 | 32 MPa RC Beam (45 cm x 25 cm) | Beam | 32MPa | Concrete Rectangular | 250 | 450 | 1125 | 6875 | 0.77 | 1892.2 | G300E | 3536250 | 27.75 | G300E | 2923600.31 | 22.94
1845 | Story6 | B107 | 32 MPa RC Beam (45 cm x 25 cm) | Beam | 32MPa | Concrete Rectangular | 250 | 450 | 1125 | 6875 | 0.77 | 1892.2 | G300E | 3365000 | 26.4 | G300E | 2790162.81 | 21.89
1846 | Story6 | B108 | 32 MPa RC Beam (45 cm x 25 cm) | Beam | 32MPa | Concrete Rectangular | 250 | 450 | 1125 | 6875 | 0.77 | 1892.2 | G300E | 3362500 | 26.38 | G300E | 2790162.81 | 21.89
1847 | Story6 | B109 | 32 MPa RC Beam (45 cm x 25 cm) | Beam | 32MPa | Concrete Rectangular | 250 | 450 | 1125 | 6875 | 0.77 | 1892.2 | G300E | 2940000 | 23.07 | G300E | 2344064.38 | 18.39
1848 | Story6 | B11 | 32 MPa RC Beam (45 cm x 25 cm) | Beam | 32MPa | Concrete Rectangular | 250 | 450 | 1125 | 6875 | 0.77 | 1892.2 | G300E | 5018750 | 39.38 | G300E | 671977.97 | 5.27
1849 | Story6 | B110 | 32 MPa RC Beam (45 cm x 25 cm) | Beam | 32MPa | Concrete Rectangular | 250 | 450 | 1125 | 6875 | 0.77 | 1892.2 | G300E | 3362500 | 26.38 | G300E | 2790162.81 | 21.89
1850 | Story6 | B111 | 32 MPa RC Beam (45 cm x 25 cm) | Beam | 32MPa | Concrete Rectangular | 250 | 450 | 1125 | 6875 | 0.77 | 1892.2 | G300E | 3364375 | 26.4 | G300E | 2790162.81 | 21.89
1851 | Story6 | B112 | 32 MPa RC Beam (45 cm x 25 cm) | Beam | 32MPa | Concrete Rectangular | 250 | 450 | 1125 | 6875 | 0.77 | 1892.2 | G300E | 3505000 | 27.5 | G300E | 3081412.81 | 24.18
1852 | Story6 | B12 | 32 MPa RC Beam (45 cm x 25 cm) | Beam | 32MPa | Concrete Rectangular | 250 | 450 | 1125 | 6875 | 0.77 | 1892.2 | G300E | 3365000 | 26.4 | G300E | 2790162.81 | 21.89
1853 | Story6 | B13 | 32 MPa RC Beam (45 cm x 25 cm) | Beam | 32MPa | Concrete Rectangular | 250 | 450 | 1125 | 6875 | 0.77 | 1892.2 | G300E | 5017812.5 | 39.37 | G300E | 669359.53 | 5.25
1854 | Story6 | B14 | 32 MPa RC Beam (45 cm x 25 cm) | Beam | 32MPa | Concrete Rectangular | 250 | 450 | 1125 | 6875 | 0.77 | 1892.2 | G300E | 3536250 | 27.75 | G300E | 2923600.31 | 22.94
1855 | Story6 | B15 | 32 MPa RC Beam (45 cm x 25 cm) | Beam | 32MPa | Concrete Rectangular | 250 | 450 | 1125 | 6875 | 0.77 | 1892.2 | G300E | 3536250 | 27.75 | G300E | 2923600.31 | 22.94
1856 | Story6 | B16 | 32 MPa RC Beam (45 cm x 25 cm) | Beam | 32MPa | Concrete Rectangular | 250 | 450 | 1125 | 6875 | 0.77 | 1892.2 | G300E | 3365000 | 26.4 | G300E | 2790162.81 | 21.89
1857 | Story6 | B17 | 32 MPa RC Beam (45 cm x 25 cm) | Beam | 32MPa | Concrete Rectangular | 250 | 450 | 1125 | 6875 | 0.77 | 1892.2 | G300E | 5017812.5 | 39.37 | G300E | 669359.53 | 5.25
1858 | Story6 | B18 | 32 MPa RC Beam (45 cm x 25 cm) | Beam | 32MPa | Concrete Rectangular | 250 | 450 | 1125 | 6875 | 0.77 | 1892.2 | G300E | 4435625 | 34.8 | G300E | 1532760.94 | 12.03
1859 | Story6 | B19 | 32 MPa RC Beam (45 cm x 25 cm) | Beam | 32MPa | Concrete Rectangular | 250 | 450 | 1125 | 6875 | 0.77 | 1892.2 | G300E | 4435625 | 34.8 | G300E | 1532760.94 | 12.03
1860 | Story6 | B2 | 32 MPa RC Beam (45 cm x 25 cm) | Beam | 32MPa | Concrete Rectangular | 250 | 450 | 1125 | 6875 | 0.77 | 1892.2 | G300E | 3536250 | 27.75 | G300E | 2923600.31 | 22.94
1861 | Story6 | B20 | 32 MPa RC Beam (45 cm x 25 cm) | Beam | 32MPa | Concrete Rectangular | 250 | 450 | 1125 | 6875 | 0.77 | 1892.2 | G300E | 4474375 | 35.11 | G300E | 582368.91 | 4.57
1862 | Story6 | B21 | 32 MPa RC Beam (45 cm x 25 cm) | Beam | 32MPa | Concrete Rectangular | 250 | 450 | 1125 | 6875 | 0.77 | 1892.2 | G300E | 4426250 | 34.73 | G300E | 1531658.44 | 12.02
1863 | Story6 | B22 | 32 MPa RC Beam (45 cm x 25 cm) | Beam | 32MPa | Concrete Rectangular | 250 | 450 | 1125 | 6875 | 0.77 | 1892.2 | G300E | 4615312.5 | 36.21 | G300E | 1070169.84 | 8.4
1864 | Story6 | B23 | 32 MPa RC Beam (45 cm x 25 cm) | Beam | 32MPa | Concrete Rectangular | 250 | 450 | 1125 | 6875 | 0.77 | 1892.2 | G300E | 4192500 | 32.9 | G300E | 1526725.31 | 11.98
1865 | Story6 | B24 | 32 MPa RC Beam (45 cm x 25 cm) | Beam | 32MPa | Concrete Rectangular | 250 | 450 | 1125 | 6875 | 0.77 | 1892.2 | G300E | 4615312.5 | 36.21 | G300E | 1070175.47 | 8.4
1866 | Story6 | B25 | 32 MPa RC Beam (45 cm x 25 cm) | Beam | 32MPa | Concrete Rectangular | 250 | 450 | 1125 | 6875 | 0.77 | 1892.2 | G300E | 4426250 | 34.73 | G300E | 1531657.03 | 12.02
1867 | Story6 | B26 | 32 MPa RC Beam (45 cm x 25 cm) | Beam | 32MPa | Concrete Rectangular | 250 | 450 | 1125 | 6875 | 0.77 | 1892.2 | G300E | 4474375 | 35.11 | G300E | 582370.31 | 4.57
1868 | Story6 | B27 | 32 MPa RC Beam (45 cm x 25 cm) | Beam | 32MPa | Concrete Rectangular | 250 | 450 | 1125 | 6875 | 0.77 | 1892.2 | G300E | 4435937.5 | 34.81 | G300E | 1532760.94 | 12.03
1869 | Story6 | B28 | 32 MPa RC Beam (45 cm x 25 cm) | Beam | 32MPa | Concrete Rectangular | 250 | 450 | 1125 | 6875 | 0.77 | 1892.2 | G300E | 4435625 | 34.8 | G300E | 1532762.34 | 12.03
1870 | Story6 | B29 | 32 MPa RC Beam (45 cm x 25 cm) | Beam | 32MPa | Concrete Rectangular | 250 | 450 | 1125 | 6875 | 0.77 | 1892.2 | G300E | 5017812.5 | 39.37 | G300E | 669360.94 | 5.25
1871 | Story6 | B3 | 32 MPa RC Beam (45 cm x 25 cm) | Beam | 32MPa | Concrete Rectangular | 250 | 450 | 1125 | 6875 | 0.77 | 1892.2 | G300E | 5017812.5 | 39.37 | G300E | 669358.12 | 5.25
1872 | Story6 | B30 | 32 MPa RC Beam (45 cm x 25 cm) | Beam | 32MPa | Concrete Rectangular | 250 | 450 | 1125 | 6875 | 0.77 | 1892.2 | G300E | 3365000 | 26.4 | G300E | 2790162.81 | 21.89
1873 | Story6 | B31 | 32 MPa RC Beam (45 cm x 25 cm) | Beam | 32MPa | Concrete Rectangular | 250 | 450 | 1125 | 6875 | 0.77 | 1892.2 | G300E | 3362500 | 26.38 | G300E | 2790162.81 | 21.89
1874 | Story6 | B32 | 32 MPa RC Beam (45 cm x 25 cm) | Beam | 32MPa | Concrete Rectangular | 250 | 450 | 1125 | 6875 | 0.77 | 1892.2 | G300E | 5018750 | 39.38 | G300E | 671979.38 | 5.27
1875 | Story6 | B33 | 32 MPa RC Beam (45 cm x 25 cm) | Beam | 32MPa | Concrete Rectangular | 250 | 450 | 1125 | 6875 | 0.77 | 1892.2 | G300E | 4426250 | 34.73 | G300E | 1531658.44 | 12.02
1876 | Story6 | B34 | 32 MPa RC Beam (45 cm x 25 cm) | Beam | 32MPa | Concrete Rectangular | 250 | 450 | 1125 | 6875 | 0.77 | 1892.2 | G300E | 4474375 | 35.11 | G300E | 582368.91 | 4.57
1877 | Story6 | B35 | 32 MPa RC Beam (45 cm x 25 cm) | Beam | 32MPa | Concrete Rectangular | 250 | 450 | 1125 | 6875 | 0.77 | 1892.2 | G300E | 4387812.5 | 34.43 | G300E | 1530561.56 | 12.01
1878 | Story6 | B36 | 32 MPa RC Beam (45 cm x 25 cm) | Beam | 32MPa | Concrete Rectangular | 250 | 450 | 1125 | 6875 | 0.77 | 1892.2 | G300E | 4387812.5 | 34.43 | G300E | 1530562.97 | 12.01
1879 | Story6 | B37 | 32 MPa RC Beam (45 cm x 25 cm) | Beam | 32MPa | Concrete Rectangular | 250 | 450 | 1125 | 7200 | 0.81 | 1981.65 | G300E | 4876278.26 | 38.26 | G300E | 3280446.63 | 25.74
1880 | Story6 | B38 | 32 MPa RC Beam (45 cm x 25 cm) | Beam | 32MPa | Concrete Rectangular | 250 | 450 | 1125 | 6875 | 0.77 | 1892.2 | G300E | 4059375 | 31.85 | G300E | 2796725.31 | 21.94
1881 | Story6 | B39 | 32 MPa RC Beam (45 cm x 25 cm) | Beam | 32MPa | Concrete Rectangular | 250 | 450 | 1125 | 7200 | 0.81 | 1981.65 | G300E | 4876591.3 | 38.26 | G300E | 3280502.97 | 25.74
1882 | Story6 | B4 | 32 MPa RC Beam (45 cm x 25 cm) | Beam | 32MPa | Concrete Rectangular | 250 | 450 | 1125 | 6875 | 0.77 | 1892.2 | G300E | 3365000 | 26.4 | G300E | 2790162.81 | 21.89
1883 | Story6 | B40 | 32 MPa RC Beam (45 cm x 25 cm) | Beam | 32MPa | Concrete Rectangular | 250 | 450 | 1125 | 6875 | 0.77 | 1892.2 | G300E | 4387812.5 | 34.43 | G300E | 1530557.34 | 12.01
1884 | Story6 | B41 | 32 MPa RC Beam (45 cm x 25 cm) | Beam | 32MPa | Concrete Rectangular | 250 | 450 | 1125 | 6875 | 0.77 | 1892.2 | G300E | 4387812.5 | 34.43 | G300E | 1530571.41 | 12.01
1885 | Story6 | B42 | 32 MPa RC Beam (45 cm x 25 cm) | Beam | 32MPa | Concrete Rectangular | 250 | 450 | 1125 | 6875 | 0.77 | 1892.2 | G300E | 4474375 | 35.11 | G300E | 582370.31 | 4.57
1886 | Story6 | B43 | 32 MPa RC Beam (45 cm x 25 cm) | Beam | 32MPa | Concrete Rectangular | 250 | 450 | 1125 | 6875 | 0.77 | 1892.2 | G300E | 4426250 | 34.73 | G300E | 1531661.25 | 12.02
1887 | Story6 | B44 | 32 MPa RC Beam (45 cm x 25 cm) | Beam | 32MPa | Concrete Rectangular | 250 | 450 | 1125 | 6875 | 0.77 | 1892.2 | G300E | 5018750 | 39.38 | G300E | 671985 | 5.27
1888 | Story6 | B45 | 32 MPa RC Beam (45 cm x 25 cm) | Beam | 32MPa | Concrete Rectangular | 250 | 450 | 1125 | 6875 | 0.77 | 1892.2 | G300E | 3362500 | 26.38 | G300E | 2790162.81 | 21.89
1889 | Story6 | B46 | 32 MPa RC Beam (45 cm x 25 cm) | Beam | 32MPa | Concrete Rectangular | 250 | 450 | 1125 | 6875 | 0.77 | 1892.2 | G300E | 2940000 | 23.07 | G300E | 2344064.38 | 18.39
1890 | Story6 | B47 | 32 MPa RC Beam (45 cm x 25 cm) | Beam | 32MPa | Concrete Rectangular | 250 | 450 | 1125 | 6875 | 0.77 | 1892.2 | G300E | 4580625 | 35.94 | G300E | 2202012.97 | 17.28
1891 | Story6 | B48 | 32 MPa RC Beam (45 cm x 25 cm) | Beam | 32MPa | Concrete Rectangular | 250 | 450 | 1125 | 6875 | 0.77 | 1892.2 | G300E | 4192500 | 32.9 | G300E | 1526725.31 | 11.98
1892 | Story6 | B49 | 32 MPa RC Beam (45 cm x 25 cm) | Beam | 32MPa | Concrete Rectangular | 250 | 450 | 1125 | 6875 | 0.77 | 1892.2 | G300E | 4615000 | 36.21 | G300E | 1070167.03 | 8.4
1893 | Story6 | B5 | 32 MPa RC Beam (45 cm x 25 cm) | Beam | 32MPa | Concrete Rectangular | 250 | 450 | 1125 | 6875 | 0.77 | 1892.2 | G300E | 5018750 | 39.38 | G300E | 671979.38 | 5.27
1894 | Story6 | B50 | 32 MPa RC Beam (45 cm x 25 cm) | Beam | 32MPa | Concrete Rectangular | 250 | 450 | 1125 | 6875 | 0.77 | 1892.2 | G300E | 4059375 | 31.85 | G300E | 2796725.31 | 21.94
1895 | Story6 | B51 | 32 MPa RC Beam (45 cm x 25 cm) | Beam | 32MPa | Concrete Rectangular | 250 | 450 | 1125 | 7200 | 0.81 | 1981.65 | G300E | 4876278.26 | 38.26 | G300E | 3280457.9 | 25.74
1896 | Story6 | B55 | 32 MPa RC Beam (45 cm x 25 cm) | Beam | 32MPa | Concrete Rectangular | 250 | 450 | 1125 | 6875 | 0.77 | 1892.2 | G300E | 4656168.48 | 36.53 | G300E | 3132395.12 | 24.58
1897 | Story6 | B56 | 32 MPa RC Beam (45 cm x 25 cm) | Beam | 32MPa | Concrete Rectangular | 250 | 450 | 1125 | 6875 | 0.77 | 1892.2 | G300E | 4059062.5 | 31.85 | G300E | 2796725.31 | 21.94
1898 | Story6 | B57 | 32 MPa RC Beam (45 cm x 25 cm) | Beam | 32MPa | Concrete Rectangular | 250 | 450 | 1125 | 6875 | 0.77 | 1892.2 | G300E | 4614687.5 | 36.21 | G300E | 1070158.59 | 8.4
1899 | Story6 | B58 | 32 MPa RC Beam (45 cm x 25 cm) | Beam | 32MPa | Concrete Rectangular | 250 | 450 | 1125 | 6875 | 0.77 | 1892.2 | G300E | 4192187.5 | 32.89 | G300E | 1526725.31 | 11.98
1900 | Story6 | B59 | 32 MPa RC Beam (45 cm x 25 cm) | Beam | 32MPa | Concrete Rectangular | 250 | 450 | 1125 | 6875 | 0.77 | 1892.2 | G300E | 4580625 | 35.94 | G300E | 2202018.59 | 17.28
1901 | Story6 | B6 | 32 MPa RC Beam (45 cm x 25 cm) | Beam | 32MPa | Concrete Rectangular | 250 | 450 | 1125 | 6875 | 0.77 | 1892.2 | G300E | 3362500 | 26.38 | G300E | 2790162.81 | 21.89
1902 | Story6 | B60 | 32 MPa RC Beam (45 cm x 25 cm) | Beam | 32MPa | Concrete Rectangular | 250 | 450 | 1125 | 6875 | 0.77 | 1892.2 | G300E | 2940000 | 23.07 | G300E | 2344064.38 | 18.39
1903 | Story6 | B61 | 32 MPa RC Beam (45 cm x 25 cm) | Beam | 32MPa | Concrete Rectangular | 250 | 450 | 1125 | 6875 | 0.77 | 1892.2 | G300E | 3362500 | 26.38 | G300E | 2790162.81 | 21.89
1904 | Story6 | B62 | 32 MPa RC Beam (45 cm x 25 cm) | Beam | 32MPa | Concrete Rectangular | 250 | 450 | 1125 | 6875 | 0.77 | 1892.2 | G300E | 4580625 | 35.94 | G300E | 2202011.56 | 17.28
1905 | Story6 | B63 | 32 MPa RC Beam (45 cm x 25 cm) | Beam | 32MPa | Concrete Rectangular | 250 | 450 | 1125 | 6875 | 0.77 | 1892.2 | G300E | 4426250 | 34.73 | G300E | 1531657.03 | 12.02
1906 | Story6 | B64 | 32 MPa RC Beam (45 cm x 25 cm) | Beam | 32MPa | Concrete Rectangular | 250 | 450 | 1125 | 6875 | 0.77 | 1892.2 | G300E | 4615000 | 36.21 | G300E | 1070167.03 | 8.4
1907 | Story6 | B65 | 32 MPa RC Beam (45 cm x 25 cm) | Beam | 32MPa | Concrete Rectangular | 250 | 450 | 1125 | 6875 | 0.77 | 1892.2 | G300E | 4387812.5 | 34.43 | G300E | 1530560.16 | 12.01
1908 | Story6 | B66 | 32 MPa RC Beam (45 cm x 25 cm) | Beam | 32MPa | Concrete Rectangular | 250 | 450 | 1125 | 7200 | 0.81 | 1981.65 | G300E | 4876278.26 | 38.26 | G300E | 3280459.3 | 25.74
1909 | Story6 | B67 | 32 MPa RC Beam (45 cm x 25 cm) | Beam | 32MPa | Concrete Rectangular | 250 | 450 | 1125 | 6875 | 0.77 | 1892.2 | G300E | 4656168.48 | 36.53 | G300E | 3132370.91 | 24.58
1910 | Story6 | B69 | 32 MPa RC Beam (45 cm x 25 cm) | Beam | 32MPa | Concrete Rectangular | 250 | 450 | 1125 | 6875 | 0.77 | 1892.2 | G300E | 4616413.04 | 36.22 | G300E | 3130672.04 | 24.56
1911 | Story6 | B7 | 32 MPa RC Beam (45 cm x 25 cm) | Beam | 32MPa | Concrete Rectangular | 250 | 450 | 1125 | 6875 | 0.77 | 1892.2 | G300E | 4580625 | 35.94 | G300E | 2202012.97 | 17.28
1912 | Story6 | B70 | 32 MPa RC Beam (45 cm x 25 cm) | Beam | 32MPa | Concrete Rectangular | 250 | 450 | 1125 | 6875 | 0.77 | 1892.2 | G300E | 4602961.96 | 36.12 | G300E | 3130672.04 | 24.56
1913 | Story6 | B71 | 32 MPa RC Beam (45 cm x 25 cm) | Beam | 32MPa | Concrete Rectangular | 250 | 450 | 1125 | 6875 | 0.77 | 1892.2 | G300E | 4363125 | 34.23 | G300E | 1530674.06 | 12.01
1914 | Story6 | B72 | 32 MPa RC Beam (45 cm x 25 cm) | Beam | 32MPa | Concrete Rectangular | 250 | 450 | 1125 | 6875 | 0.77 | 1892.2 | G300E | 4614062.5 | 36.2 | G300E | 1070200.78 | 8.4
1915 | Story6 | B73 | 32 MPa RC Beam (45 cm x 25 cm) | Beam | 32MPa | Concrete Rectangular | 250 | 450 | 1125 | 6875 | 0.77 | 1892.2 | G300E | 4425625 | 34.73 | G300E | 1531564.22 | 12.02
1916 | Story6 | B74 | 32 MPa RC Beam (45 cm x 25 cm) | Beam | 32MPa | Concrete Rectangular | 250 | 450 | 1125 | 6875 | 0.77 | 1892.2 | G300E | 4580937.5 | 35.94 | G300E | 2202007.34 | 17.28
1917 | Story6 | B75 | 32 MPa RC Beam (45 cm x 25 cm) | Beam | 32MPa | Concrete Rectangular | 250 | 450 | 1125 | 6875 | 0.77 | 1892.2 | G300E | 3362500 | 26.38 | G300E | 2790162.81 | 21.89
1918 | Story6 | B76 | 32 MPa RC Beam (45 cm x 25 cm) | Beam | 32MPa | Concrete Rectangular | 250 | 450 | 1125 | 6875 | 0.77 | 1892.2 | G300E | 3365000 | 26.4 | G300E | 2790162.81 | 21.89
1919 | Story6 | B77 | 32 MPa RC Beam (45 cm x 25 cm) | Beam | 32MPa | Concrete Rectangular | 250 | 450 | 1125 | 6875 | 0.77 | 1892.2 | G300E | 5018750 | 39.38 | G300E | 671977.97 | 5.27
1920 | Story6 | B78 | 32 MPa RC Beam (45 cm x 25 cm) | Beam | 32MPa | Concrete Rectangular | 250 | 450 | 1125 | 6875 | 0.77 | 1892.2 | G300E | 4435937.5 | 34.81 | G300E | 1532760.94 | 12.03
1921 | Story6 | B79 | 32 MPa RC Beam (45 cm x 25 cm) | Beam | 32MPa | Concrete Rectangular | 250 | 450 | 1125 | 6875 | 0.77 | 1892.2 | G300E | 4474375 | 35.11 | G300E | 582370.31 | 4.57
1922 | Story6 | B8 | 32 MPa RC Beam (45 cm x 25 cm) | Beam | 32MPa | Concrete Rectangular | 250 | 450 | 1125 | 6875 | 0.77 | 1892.2 | G300E | 2940000 | 23.07 | G300E | 2344064.38 | 18.39
1923 | Story6 | B80 | 32 MPa RC Beam (45 cm x 25 cm) | Beam | 32MPa | Concrete Rectangular | 250 | 450 | 1125 | 6875 | 0.77 | 1892.2 | G300E | 4474375 | 35.11 | G300E | 582368.91 | 4.57
1924 | Story6 | B81 | 32 MPa RC Beam (45 cm x 25 cm) | Beam | 32MPa | Concrete Rectangular | 250 | 450 | 1125 | 6875 | 0.77 | 1892.2 | G300E | 4388750 | 34.44 | G300E | 1530579.84 | 12.01
1925 | Story6 | B82 | 32 MPa RC Beam (45 cm x 25 cm) | Beam | 32MPa | Concrete Rectangular | 250 | 450 | 1125 | 6875 | 0.77 | 1892.2 | G300E | 4614687.5 | 36.21 | G300E | 1070162.81 | 8.4
1926 | Story6 | B83 | 32 MPa RC Beam (45 cm x 25 cm) | Beam | 32MPa | Concrete Rectangular | 250 | 450 | 1125 | 6875 | 0.77 | 1892.2 | G300E | 4058750 | 31.85 | G300E | 2796725.31 | 21.94
1927 | Story6 | B84 | 32 MPa RC Beam (45 cm x 25 cm) | Beam | 32MPa | Concrete Rectangular | 250 | 450 | 1125 | 6875 | 0.77 | 1892.2 | G300E | 4614375 | 36.21 | G300E | 1070134.69 | 8.4
1928 | Story6 | B85 | 32 MPa RC Beam (45 cm x 25 cm) | Beam | 32MPa | Concrete Rectangular | 250 | 450 | 1125 | 6875 | 0.77 | 1892.2 | G300E | 4360937.5 | 34.22 | G300E | 1530385.78 | 12.01
1929 | Story6 | B86 | 32 MPa RC Beam (45 cm x 25 cm) | Beam | 32MPa | Concrete Rectangular | 250 | 450 | 1125 | 6875 | 0.77 | 1892.2 | G300E | 4453750 | 34.95 | G300E | 579670.31 | 4.55
1930 | Story6 | B87 | 32 MPa RC Beam (45 cm x 25 cm) | Beam | 32MPa | Concrete Rectangular | 250 | 450 | 1125 | 6875 | 0.77 | 1892.2 | G300E | 4446875 | 34.89 | G300E | 579422.81 | 4.55
1931 | Story6 | B88 | 32 MPa RC Beam (45 cm x 25 cm) | Beam | 32MPa | Concrete Rectangular | 250 | 450 | 1125 | 6875 | 0.77 | 1892.2 | G300E | 4409062.5 | 34.6 | G300E | 1527742.03 | 11.99
1932 | Story6 | B89 | 32 MPa RC Beam (45 cm x 25 cm) | Beam | 32MPa | Concrete Rectangular | 250 | 450 | 1125 | 6875 | 0.77 | 1892.2 | G300E | 5017500 | 39.37 | G300E | 671889.38 | 5.27
1933 | Story6 | B9 | 32 MPa RC Beam (45 cm x 25 cm) | Beam | 32MPa | Concrete Rectangular | 250 | 450 | 1125 | 6875 | 0.77 | 1892.2 | G300E | 4580625 | 35.94 | G300E | 2202012.97 | 17.28
1934 | Story6 | B90 | 32 MPa RC Beam (45 cm x 25 cm) | Beam | 32MPa | Concrete Rectangular | 250 | 450 | 1125 | 6875 | 0.77 | 1892.2 | G300E | 3364062.5 | 26.4 | G300E | 2790162.81 | 21.89
1935 | Story6 | B91 | 32 MPa RC Beam (45 cm x 25 cm) | Beam | 32MPa | Concrete Rectangular | 250 | 450 | 1125 | 6875 | 0.77 | 1892.2 | G300E | 3536250 | 27.75 | G300E | 2923600.31 | 22.94
1936 | Story6 | B92 | 32 MPa RC Beam (45 cm x 25 cm) | Beam | 32MPa | Concrete Rectangular | 250 | 450 | 1125 | 6875 | 0.77 | 1892.2 | G300E | 5017812.5 | 39.37 | G300E | 669359.53 | 5.25
1937 | Story6 | B93 | 32 MPa RC Beam (45 cm x 25 cm) | Beam | 32MPa | Concrete Rectangular | 250 | 450 | 1125 | 6875 | 0.77 | 1892.2 | G300E | 5017812.5 | 39.37 | G300E | 669360.94 | 5.25
1938 | Story6 | B94 | 32 MPa RC Beam (45 cm x 25 cm) | Beam | 32MPa | Concrete Rectangular | 250 | 450 | 1125 | 6875 | 0.77 | 1892.2 | G300E | 4435625 | 34.8 | G300E | 1532760.94 | 12.03
1939 | Story6 | B95 | 32 MPa RC Beam (45 cm x 25 cm) | Beam | 32MPa | Concrete Rectangular | 250 | 450 | 1125 | 6875 | 0.77 | 1892.2 | G300E | 5018750 | 39.38 | G300E | 671985 | 5.27
1940 | Story6 | B96 | 32 MPa RC Beam (45 cm x 25 cm) | Beam | 32MPa | Concrete Rectangular | 250 | 450 | 1125 | 6875 | 0.77 | 1892.2 | G300E | 4426250 | 34.73 | G300E | 1531659.84 | 12.02
1941 | Story6 | B97 | 32 MPa RC Beam (45 cm x 25 cm) | Beam | 32MPa | Concrete Rectangular | 250 | 450 | 1125 | 6875 | 0.77 | 1892.2 | G300E | 4580625 | 35.94 | G300E | 2202018.59 | 17.28
1942 | Story6 | B98 | 32 MPa RC Beam (45 cm x 25 cm) | Beam | 32MPa | Concrete Rectangular | 250 | 450 | 1125 | 6875 | 0.77 | 1892.2 | G300E | 4192187.5 | 32.89 | G300E | 1526725.31 | 11.98
1943 | Story6 | B99 | 32 MPa RC Beam (45 cm x 25 cm) | Beam | 32MPa | Concrete Rectangular | 250 | 450 | 1125 | 6875 | 0.77 | 1892.2 | G300E | 4581250 | 35.95 | G300E | 2202007.34 | 17.28
1944 | Story7 | B1 | 32 MPa RC Beam (45 cm x 25 cm) | Beam | 32MPa | Concrete Rectangular | 250 | 450 | 1125 | 6887.5 | 0.77 | 1895.64 | G300E | 2795127.17 | 21.93 | G300E | 3165483.17 | 24.84
1945 | Story7 | B10 | 32 MPa RC Beam (45 cm x 25 cm) | Beam | 32MPa | Concrete Rectangular | 250 | 450 | 1125 | 6887.5 | 0.77 | 1895.64 | G300E | 2842441.3 | 22.3 | G300E | 3272583.35 | 25.68
1946 | Story7 | B100 | 32 MPa RC Beam (45 cm x 25 cm) | Beam | 32MPa | Concrete Rectangular | 250 | 450 | 1125 | 6887.5 | 0.77 | 1895.64 | G300E | 4277763.64 | 33.56 | G300E | 1529501.18 | 12
1947 | Story7 | B101 | 32 MPa RC Beam (45 cm x 25 cm) | Beam | 32MPa | Concrete Rectangular | 250 | 450 | 1125 | 6887.5 | 0.77 | 1895.64 | G300E | 4782116.48 | 37.52 | G300E | 1608959.29 | 12.62
1948 | Story7 | B102 | 32 MPa RC Beam (45 cm x 25 cm) | Beam | 32MPa | Concrete Rectangular | 250 | 450 | 1125 | 6887.5 | 0.77 | 1895.64 | G300E | 4521643.75 | 35.48 | G300E | 1532665.36 | 12.03
1949 | Story7 | B103 | 32 MPa RC Beam (45 cm x 25 cm) | Beam | 32MPa | Concrete Rectangular | 250 | 450 | 1125 | 6887.5 | 0.77 | 1895.64 | G300E | 4361352.84 | 34.22 | G300E | 2180245.33 | 17.11
1950 | Story7 | B104 | 32 MPa RC Beam (45 cm x 25 cm) | Beam | 32MPa | Concrete Rectangular | 250 | 450 | 1125 | 6887.5 | 0.77 | 1895.64 | G300E | 4354465.34 | 34.17 | G300E | 2179863.54 | 17.1
1951 | Story7 | B105 | 32 MPa RC Beam (45 cm x 25 cm) | Beam | 32MPa | Concrete Rectangular | 250 | 450 | 1125 | 6887.5 | 0.77 | 1895.64 | G300E | 2881071.2 | 22.61 | G300E | 3165483.17 | 24.84
1952 | Story7 | B106 | 32 MPa RC Beam (45 cm x 25 cm) | Beam | 32MPa | Concrete Rectangular | 250 | 450 | 1125 | 6887.5 | 0.77 | 1895.64 | G300E | 2795127.17 | 21.93 | G300E | 3165483.17 | 24.84
1953 | Story7 | B107 | 32 MPa RC Beam (45 cm x 25 cm) | Beam | 32MPa | Concrete Rectangular | 250 | 450 | 1125 | 6887.5 | 0.77 | 1895.64 | G300E | 3558959.09 | 27.92 | G300E | 2801810.27 | 21.98
1954 | Story7 | B108 | 32 MPa RC Beam (45 cm x 25 cm) | Beam | 32MPa | Concrete Rectangular | 250 | 450 | 1125 | 6887.5 | 0.77 | 1895.64 | G300E | 3116144.57 | 24.45 | G300E | 3269995.29 | 25.66
1955 | Story7 | B109 | 32 MPa RC Beam (45 cm x 25 cm) | Beam | 32MPa | Concrete Rectangular | 250 | 450 | 1125 | 6887.5 | 0.77 | 1895.64 | G300E | 3353586.36 | 26.31 | G300E | 2794296.63 | 21.93
1956 | Story7 | B11 | 32 MPa RC Beam (45 cm x 25 cm) | Beam | 32MPa | Concrete Rectangular | 250 | 450 | 1125 | 6887.5 | 0.77 | 1895.64 | G300E | 4782742.61 | 37.53 | G300E | 1609069.18 | 12.63
1957 | Story7 | B110 | 32 MPa RC Beam (45 cm x 25 cm) | Beam | 32MPa | Concrete Rectangular | 250 | 450 | 1125 | 6887.5 | 0.77 | 1895.64 | G300E | 2842740.76 | 22.31 | G300E | 3273184.96 | 25.68
1958 | Story7 | B111 | 32 MPa RC Beam (45 cm x 25 cm) | Beam | 32MPa | Concrete Rectangular | 250 | 450 | 1125 | 6887.5 | 0.77 | 1895.64 | G300E | 3558019.89 | 27.92 | G300E | 2800871.06 | 21.98
1959 | Story7 | B112 | 32 MPa RC Beam (45 cm x 25 cm) | Beam | 32MPa | Concrete Rectangular | 250 | 450 | 1125 | 6887.5 | 0.77 | 1895.64 | G300E | 2890054.89 | 22.68 | G300E | 3244091.41 | 25.45
1960 | Story7 | B12 | 32 MPa RC Beam (45 cm x 25 cm) | Beam | 32MPa | Concrete Rectangular | 250 | 450 | 1125 | 6887.5 | 0.77 | 1895.64 | G300E | 3558959.09 | 27.92 | G300E | 2801810.27 | 21.98
1961 | Story7 | B13 | 32 MPa RC Beam (45 cm x 25 cm) | Beam | 32MPa | Concrete Rectangular | 250 | 450 | 1125 | 6887.5 | 0.77 | 1895.64 | G300E | 4382015.34 | 34.38 | G300E | 2180614.43 | 17.11
1962 | Story7 | B14 | 32 MPa RC Beam (45 cm x 25 cm) | Beam | 32MPa | Concrete Rectangular | 250 | 450 | 1125 | 6887.5 | 0.77 | 1895.64 | G300E | 2795127.17 | 21.93 | G300E | 3165483.17 | 24.84
1963 | Story7 | B15 | 32 MPa RC Beam (45 cm x 25 cm) | Beam | 32MPa | Concrete Rectangular | 250 | 450 | 1125 | 6887.5 | 0.77 | 1895.64 | G300E | 2795127.17 | 21.93 | G300E | 3165483.17 | 24.84
1964 | Story7 | B16 | 32 MPa RC Beam (45 cm x 25 cm) | Beam | 32MPa | Concrete Rectangular | 250 | 450 | 1125 | 6887.5 | 0.77 | 1895.64 | G300E | 3558959.09 | 27.92 | G300E | 2801810.27 | 21.98
1965 | Story7 | B17 | 32 MPa RC Beam (45 cm x 25 cm) | Beam | 32MPa | Concrete Rectangular | 250 | 450 | 1125 | 6887.5 | 0.77 | 1895.64 | G300E | 4382328.41 | 34.39 | G300E | 2180614.43 | 17.11
1966 | Story7 | B18 | 32 MPa RC Beam (45 cm x 25 cm) | Beam | 32MPa | Concrete Rectangular | 250 | 450 | 1125 | 6887.5 | 0.77 | 1895.64 | G300E | 4553576.7 | 35.73 | G300E | 1540133.44 | 12.08
1967 | Story7 | B19 | 32 MPa RC Beam (45 cm x 25 cm) | Beam | 32MPa | Concrete Rectangular | 250 | 450 | 1125 | 6887.5 | 0.77 | 1895.64 | G300E | 4553576.7 | 35.73 | G300E | 1540133.44 | 12.08
1968 | Story7 | B2 | 32 MPa RC Beam (45 cm x 25 cm) | Beam | 32MPa | Concrete Rectangular | 250 | 450 | 1125 | 6887.5 | 0.77 | 1895.64 | G300E | 2795127.17 | 21.93 | G300E | 3165483.17 | 24.84
1969 | Story7 | B20 | 32 MPa RC Beam (45 cm x 25 cm) | Beam | 32MPa | Concrete Rectangular | 250 | 450 | 1125 | 6887.5 | 0.77 | 1895.64 | G300E | 4560151.14 | 35.78 | G300E | 1063426.09 | 8.34
1970 | Story7 | B21 | 32 MPa RC Beam (45 cm x 25 cm) | Beam | 32MPa | Concrete Rectangular | 250 | 450 | 1125 | 6887.5 | 0.77 | 1895.64 | G300E | 4278702.84 | 33.57 | G300E | 1529501.18 | 12
1971 | Story7 | B22 | 32 MPa RC Beam (45 cm x 25 cm) | Beam | 32MPa | Concrete Rectangular | 250 | 450 | 1125 | 6887.5 | 0.77 | 1895.64 | G300E | 4690074.43 | 36.8 | G300E | 1075498.15 | 8.44
1972 | Story7 | B23 | 32 MPa RC Beam (45 cm x 25 cm) | Beam | 32MPa | Concrete Rectangular | 250 | 450 | 1125 | 6887.5 | 0.77 | 1895.64 | G300E | 4433671.59 | 34.79 | G300E | 1532680.85 | 12.03
1973 | Story7 | B24 | 32 MPa RC Beam (45 cm x 25 cm) | Beam | 32MPa | Concrete Rectangular | 250 | 450 | 1125 | 6887.5 | 0.77 | 1895.64 | G300E | 4690074.43 | 36.8 | G300E | 1075505.2 | 8.44
1974 | Story7 | B25 | 32 MPa RC Beam (45 cm x 25 cm) | Beam | 32MPa | Concrete Rectangular | 250 | 450 | 1125 | 6887.5 | 0.77 | 1895.64 | G300E | 4278702.84 | 33.57 | G300E | 1529501.18 | 12
1975 | Story7 | B26 | 32 MPa RC Beam (45 cm x 25 cm) | Beam | 32MPa | Concrete Rectangular | 250 | 450 | 1125 | 6887.5 | 0.77 | 1895.64 | G300E | 4560151.14 | 35.78 | G300E | 1063427.5 | 8.34
1976 | Story7 | B27 | 32 MPa RC Beam (45 cm x 25 cm) | Beam | 32MPa | Concrete Rectangular | 250 | 450 | 1125 | 6887.5 | 0.77 | 1895.64 | G300E | 4553576.7 | 35.73 | G300E | 1540132.03 | 12.08
1977 | Story7 | B28 | 32 MPa RC Beam (45 cm x 25 cm) | Beam | 32MPa | Concrete Rectangular | 250 | 450 | 1125 | 6887.5 | 0.77 | 1895.64 | G300E | 4553576.7 | 35.73 | G300E | 1540133.44 | 12.08
1978 | Story7 | B29 | 32 MPa RC Beam (45 cm x 25 cm) | Beam | 32MPa | Concrete Rectangular | 250 | 450 | 1125 | 6887.5 | 0.77 | 1895.64 | G300E | 4382015.34 | 34.38 | G300E | 2180615.84 | 17.11
1979 | Story7 | B3 | 32 MPa RC Beam (45 cm x 25 cm) | Beam | 32MPa | Concrete Rectangular | 250 | 450 | 1125 | 6887.5 | 0.77 | 1895.64 | G300E | 4382015.34 | 34.38 | G300E | 2180614.43 | 17.11
1980 | Story7 | B30 | 32 MPa RC Beam (45 cm x 25 cm) | Beam | 32MPa | Concrete Rectangular | 250 | 450 | 1125 | 6887.5 | 0.77 | 1895.64 | G300E | 3558959.09 | 27.92 | G300E | 2801810.27 | 21.98
1981 | Story7 | B31 | 32 MPa RC Beam (45 cm x 25 cm) | Beam | 32MPa | Concrete Rectangular | 250 | 450 | 1125 | 6887.5 | 0.77 | 1895.64 | G300E | 3116144.57 | 24.45 | G300E | 3269995.29 | 25.66
1982 | Story7 | B32 | 32 MPa RC Beam (45 cm x 25 cm) | Beam | 32MPa | Concrete Rectangular | 250 | 450 | 1125 | 6887.5 | 0.77 | 1895.64 | G300E | 4782742.61 | 37.53 | G300E | 1609070.59 | 12.63
1983 | Story7 | B33 | 32 MPa RC Beam (45 cm x 25 cm) | Beam | 32MPa | Concrete Rectangular | 250 | 450 | 1125 | 6887.5 | 0.77 | 1895.64 | G300E | 4278702.84 | 33.57 | G300E | 1529501.18 | 12
1984 | Story7 | B34 | 32 MPa RC Beam (45 cm x 25 cm) | Beam | 32MPa | Concrete Rectangular | 250 | 450 | 1125 | 6887.5 | 0.77 | 1895.64 | G300E | 4560151.14 | 35.78 | G300E | 1063427.5 | 8.34
1985 | Story7 | B35 | 32 MPa RC Beam (45 cm x 25 cm) | Beam | 32MPa | Concrete Rectangular | 250 | 450 | 1125 | 6887.5 | 0.77 | 1895.64 | G300E | 4413635.23 | 34.63 | G300E | 1533383.85 | 12.03
1986 | Story7 | B36 | 32 MPa RC Beam (45 cm x 25 cm) | Beam | 32MPa | Concrete Rectangular | 250 | 450 | 1125 | 6887.5 | 0.77 | 1895.64 | G300E | 4413635.23 | 34.63 | G300E | 1533386.67 | 12.03
1987 | Story7 | B37 | 32 MPa RC Beam (45 cm x 25 cm) | Beam | 32MPa | Concrete Rectangular | 250 | 450 | 1125 | 7200 | 0.81 | 1981.65 | G300E | 4837147.83 | 37.95 | G300E | 3283073.84 | 25.76
1988 | Story7 | B38 | 32 MPa RC Beam (45 cm x 25 cm) | Beam | 32MPa | Concrete Rectangular | 250 | 450 | 1125 | 6887.5 | 0.77 | 1895.64 | G300E | 4056111.36 | 31.83 | G300E | 2801810.27 | 21.98
1989 | Story7 | B39 | 32 MPa RC Beam (45 cm x 25 cm) | Beam | 32MPa | Concrete Rectangular | 250 | 450 | 1125 | 7200 | 0.81 | 1981.65 | G300E | 4838713.04 | 37.97 | G300E | 3283145.69 | 25.76
1990 | Story7 | B4 | 32 MPa RC Beam (45 cm x 25 cm) | Beam | 32MPa | Concrete Rectangular | 250 | 450 | 1125 | 6887.5 | 0.77 | 1895.64 | G300E | 3558959.09 | 27.92 | G300E | 2801810.27 | 21.98
1991 | Story7 | B40 | 32 MPa RC Beam (45 cm x 25 cm) | Beam | 32MPa | Concrete Rectangular | 250 | 450 | 1125 | 6887.5 | 0.77 | 1895.64 | G300E | 4413635.23 | 34.63 | G300E | 1533379.62 | 12.03
1992 | Story7 | B41 | 32 MPa RC Beam (45 cm x 25 cm) | Beam | 32MPa | Concrete Rectangular | 250 | 450 | 1125 | 6887.5 | 0.77 | 1895.64 | G300E | 4413635.23 | 34.63 | G300E | 1533395.12 | 12.03
1993 | Story7 | B42 | 32 MPa RC Beam (45 cm x 25 cm) | Beam | 32MPa | Concrete Rectangular | 250 | 450 | 1125 | 6887.5 | 0.77 | 1895.64 | G300E | 4560151.14 | 35.78 | G300E | 1063428.9 | 8.34
1994 | Story7 | B43 | 32 MPa RC Beam (45 cm x 25 cm) | Beam | 32MPa | Concrete Rectangular | 250 | 450 | 1125 | 6887.5 | 0.77 | 1895.64 | G300E | 4278702.84 | 33.57 | G300E | 1529501.18 | 12
1995 | Story7 | B44 | 32 MPa RC Beam (45 cm x 25 cm) | Beam | 32MPa | Concrete Rectangular | 250 | 450 | 1125 | 6887.5 | 0.77 | 1895.64 | G300E | 4782742.61 | 37.53 | G300E | 1609074.81 | 12.63
1996 | Story7 | B45 | 32 MPa RC Beam (45 cm x 25 cm) | Beam | 32MPa | Concrete Rectangular | 250 | 450 | 1125 | 6887.5 | 0.77 | 1895.64 | G300E | 3116144.57 | 24.45 | G300E | 3269396.38 | 25.65
1997 | Story7 | B46 | 32 MPa RC Beam (45 cm x 25 cm) | Beam | 32MPa | Concrete Rectangular | 250 | 450 | 1125 | 6887.5 | 0.77 | 1895.64 | G300E | 3353586.36 | 26.31 | G300E | 2794296.63 | 21.93
1998 | Story7 | B47 | 32 MPa RC Beam (45 cm x 25 cm) | Beam | 32MPa | Concrete Rectangular | 250 | 450 | 1125 | 6887.5 | 0.77 | 1895.64 | G300E | 4512877.84 | 35.41 | G300E | 2172357.42 | 17.05
1999 | Story7 | B48 | 32 MPa RC Beam (45 cm x 25 cm) | Beam | 32MPa | Concrete Rectangular | 250 | 450 | 1125 | 6887.5 | 0.77 | 1895.64 | G300E | 4433671.59 | 34.79 | G300E | 1532680.85 | 12.03
2000 | Story7 | B49 | 32 MPa RC Beam (45 cm x 25 cm) | Beam | 32MPa | Concrete Rectangular | 250 | 450 | 1125 | 6887.5 | 0.77 | 1895.64 | G300E | 4690074.43 | 36.8 | G300E | 1075493.93 | 8.44
2001 | Story7 | B5 | 32 MPa RC Beam (45 cm x 25 cm) | Beam | 32MPa | Concrete Rectangular | 250 | 450 | 1125 | 6887.5 | 0.77 | 1895.64 | G300E | 4782742.61 | 37.53 | G300E | 1609070.59 | 12.63
2002 | Story7 | B50 | 32 MPa RC Beam (45 cm x 25 cm) | Beam | 32MPa | Concrete Rectangular | 250 | 450 | 1125 | 6887.5 | 0.77 | 1895.64 | G300E | 4056737.5 | 31.83 | G300E | 2801810.27 | 21.98
2003 | Story7 | B51 | 32 MPa RC Beam (45 cm x 25 cm) | Beam | 32MPa | Concrete Rectangular | 250 | 450 | 1125 | 7200 | 0.81 | 1981.65 | G300E | 4837147.83 | 37.95 | G300E | 3283087.93 | 25.76
2004 | Story7 | B55 | 32 MPa RC Beam (45 cm x 25 cm) | Beam | 32MPa | Concrete Rectangular | 250 | 450 | 1125 | 6887.5 | 0.77 | 1895.64 | G300E | 4627202.17 | 36.31 | G300E | 3140610.31 | 24.64
2005 | Story7 | B56 | 32 MPa RC Beam (45 cm x 25 cm) | Beam | 32MPa | Concrete Rectangular | 250 | 450 | 1125 | 6887.5 | 0.77 | 1895.64 | G300E | 4056111.36 | 31.83 | G300E | 2801810.27 | 21.98
2006 | Story7 | B57 | 32 MPa RC Beam (45 cm x 25 cm) | Beam | 32MPa | Concrete Rectangular | 250 | 450 | 1125 | 6887.5 | 0.77 | 1895.64 | G300E | 4690074.43 | 36.8 | G300E | 1075482.66 | 8.44
2007 | Story7 | B58 | 32 MPa RC Beam (45 cm x 25 cm) | Beam | 32MPa | Concrete Rectangular | 250 | 450 | 1125 | 6887.5 | 0.77 | 1895.64 | G300E | 4433671.59 | 34.79 | G300E | 1532686.49 | 12.03
2008 | Story7 | B59 | 32 MPa RC Beam (45 cm x 25 cm) | Beam | 32MPa | Concrete Rectangular | 250 | 450 | 1125 | 6887.5 | 0.77 | 1895.64 | G300E | 4512877.84 | 35.41 | G300E | 2172358.83 | 17.05
2009 | Story7 | B6 | 32 MPa RC Beam (45 cm x 25 cm) | Beam | 32MPa | Concrete Rectangular | 250 | 450 | 1125 | 6887.5 | 0.77 | 1895.64 | G300E | 3116144.57 | 24.45 | G300E | 3269396.38 | 25.65
2010 | Story7 | B60 | 32 MPa RC Beam (45 cm x 25 cm) | Beam | 32MPa | Concrete Rectangular | 250 | 450 | 1125 | 6887.5 | 0.77 | 1895.64 | G300E | 3353586.36 | 26.31 | G300E | 2794296.63 | 21.93
2011 | Story7 | B61 | 32 MPa RC Beam (45 cm x 25 cm) | Beam | 32MPa | Concrete Rectangular | 250 | 450 | 1125 | 6887.5 | 0.77 | 1895.64 | G300E | 2842441.3 | 22.3 | G300E | 3273182.26 | 25.68
2012 | Story7 | B62 | 32 MPa RC Beam (45 cm x 25 cm) | Beam | 32MPa | Concrete Rectangular | 250 | 450 | 1125 | 6887.5 | 0.77 | 1895.64 | G300E | 4512877.84 | 35.41 | G300E | 2172357.42 | 17.05
2013 | Story7 | B63 | 32 MPa RC Beam (45 cm x 25 cm) | Beam | 32MPa | Concrete Rectangular | 250 | 450 | 1125 | 6887.5 | 0.77 | 1895.64 | G300E | 4278702.84 | 33.57 | G300E | 1529501.18 | 12
2014 | Story7 | B64 | 32 MPa RC Beam (45 cm x 25 cm) | Beam | 32MPa | Concrete Rectangular | 250 | 450 | 1125 | 6887.5 | 0.77 | 1895.64 | G300E | 4690074.43 | 36.8 | G300E | 1075493.93 | 8.44
2015 | Story7 | B65 | 32 MPa RC Beam (45 cm x 25 cm) | Beam | 32MPa | Concrete Rectangular | 250 | 450 | 1125 | 6887.5 | 0.77 | 1895.64 | G300E | 4413635.23 | 34.63 | G300E | 1533383.85 | 12.03
2016 | Story7 | B66 | 32 MPa RC Beam (45 cm x 25 cm) | Beam | 32MPa | Concrete Rectangular | 250 | 450 | 1125 | 7200 | 0.81 | 1981.65 | G300E | 4837147.83 | 37.95 | G300E | 3283090.75 | 25.76
2017 | Story7 | B67 | 32 MPa RC Beam (45 cm x 25 cm) | Beam | 32MPa | Concrete Rectangular | 250 | 450 | 1125 | 6887.5 | 0.77 | 1895.64 | G300E | 4627202.17 | 36.31 | G300E | 3140579.32 | 24.64
2018 | Story7 | B69 | 32 MPa RC Beam (45 cm x 25 cm) | Beam | 32MPa | Concrete Rectangular | 250 | 450 | 1125 | 6887.5 | 0.77 | 1895.64 | G300E | 4590668.48 | 36.02 | G300E | 3288488.08 | 25.8
2019 | Story7 | B7 | 32 MPa RC Beam (45 cm x 25 cm) | Beam | 32MPa | Concrete Rectangular | 250 | 450 | 1125 | 6887.5 | 0.77 | 1895.64 | G300E | 4512877.84 | 35.41 | G300E | 2172357.42 | 17.05
2020 | Story7 | B70 | 32 MPa RC Beam (45 cm x 25 cm) | Beam | 32MPa | Concrete Rectangular | 250 | 450 | 1125 | 6887.5 | 0.77 | 1895.64 | G300E | 4579588.59 | 35.93 | G300E | 3288488.08 | 25.8
2021 | Story7 | B71 | 32 MPa RC Beam (45 cm x 25 cm) | Beam | 32MPa | Concrete Rectangular | 250 | 450 | 1125 | 6887.5 | 0.77 | 1895.64 | G300E | 4387650.57 | 34.43 | G300E | 1533497.96 | 12.03
2022 | Story7 | B72 | 32 MPa RC Beam (45 cm x 25 cm) | Beam | 32MPa | Concrete Rectangular | 250 | 450 | 1125 | 6887.5 | 0.77 | 1895.64 | G300E | 4689135.23 | 36.79 | G300E | 1075536.19 | 8.44
2023 | Story7 | B73 | 32 MPa RC Beam (45 cm x 25 cm) | Beam | 32MPa | Concrete Rectangular | 250 | 450 | 1125 | 6887.5 | 0.77 | 1895.64 | G300E | 4276511.36 | 33.56 | G300E | 1529501.18 | 12
2024 | Story7 | B74 | 32 MPa RC Beam (45 cm x 25 cm) | Beam | 32MPa | Concrete Rectangular | 250 | 450 | 1125 | 6887.5 | 0.77 | 1895.64 | G300E | 4512877.84 | 35.41 | G300E | 2172357.42 | 17.05
2025 | Story7 | B75 | 32 MPa RC Beam (45 cm x 25 cm) | Beam | 32MPa | Concrete Rectangular | 250 | 450 | 1125 | 6887.5 | 0.77 | 1895.64 | G300E | 2842441.3 | 22.3 | G300E | 3272587.39 | 25.68
2026 | Story7 | B76 | 32 MPa RC Beam (45 cm x 25 cm) | Beam | 32MPa | Concrete Rectangular | 250 | 450 | 1125 | 6887.5 | 0.77 | 1895.64 | G300E | 3558959.09 | 27.92 | G300E | 2801810.27 | 21.98
2027 | Story7 | B77 | 32 MPa RC Beam (45 cm x 25 cm) | Beam | 32MPa | Concrete Rectangular | 250 | 450 | 1125 | 6887.5 | 0.77 | 1895.64 | G300E | 4782742.61 | 37.53 | G300E | 1609070.59 | 12.63
2028 | Story7 | B78 | 32 MPa RC Beam (45 cm x 25 cm) | Beam | 32MPa | Concrete Rectangular | 250 | 450 | 1125 | 6887.5 | 0.77 | 1895.64 | G300E | 4553576.7 | 35.73 | G300E | 1540132.03 | 12.08
2029 | Story7 | B79 | 32 MPa RC Beam (45 cm x 25 cm) | Beam | 32MPa | Concrete Rectangular | 250 | 450 | 1125 | 6887.5 | 0.77 | 1895.64 | G300E | 4560151.14 | 35.78 | G300E | 1063427.5 | 8.34
2030 | Story7 | B8 | 32 MPa RC Beam (45 cm x 25 cm) | Beam | 32MPa | Concrete Rectangular | 250 | 450 | 1125 | 6887.5 | 0.77 | 1895.64 | G300E | 3353586.36 | 26.31 | G300E | 2794296.63 | 21.93
2031 | Story7 | B80 | 32 MPa RC Beam (45 cm x 25 cm) | Beam | 32MPa | Concrete Rectangular | 250 | 450 | 1125 | 6887.5 | 0.77 | 1895.64 | G300E | 4560151.14 | 35.78 | G300E | 1063427.5 | 8.34
2032 | Story7 | B81 | 32 MPa RC Beam (45 cm x 25 cm) | Beam | 32MPa | Concrete Rectangular | 250 | 450 | 1125 | 6887.5 | 0.77 | 1895.64 | G300E | 4413948.3 | 34.63 | G300E | 1533404.98 | 12.03
2033 | Story7 | B82 | 32 MPa RC Beam (45 cm x 25 cm) | Beam | 32MPa | Concrete Rectangular | 250 | 450 | 1125 | 6887.5 | 0.77 | 1895.64 | G300E | 4690074.43 | 36.8 | G300E | 1075486.88 | 8.44
2034 | Story7 | B83 | 32 MPa RC Beam (45 cm x 25 cm) | Beam | 32MPa | Concrete Rectangular | 250 | 450 | 1125 | 6887.5 | 0.77 | 1895.64 | G300E | 4055172.16 | 31.82 | G300E | 2801810.27 | 21.98
2035 | Story7 | B84 | 32 MPa RC Beam (45 cm x 25 cm) | Beam | 32MPa | Concrete Rectangular | 250 | 450 | 1125 | 6887.5 | 0.77 | 1895.64 | G300E | 4689761.36 | 36.8 | G300E | 1075472.79 | 8.44
2036 | Story7 | B85 | 32 MPa RC Beam (45 cm x 25 cm) | Beam | 32MPa | Concrete Rectangular | 250 | 450 | 1125 | 6887.5 | 0.77 | 1895.64 | G300E | 4384832.95 | 34.41 | G300E | 1533213.38 | 12.03
2037 | Story7 | B86 | 32 MPa RC Beam (45 cm x 25 cm) | Beam | 32MPa | Concrete Rectangular | 250 | 450 | 1125 | 6887.5 | 0.77 | 1895.64 | G300E | 4538549.43 | 35.61 | G300E | 582844.51 | 4.57
2038 | Story7 | B87 | 32 MPa RC Beam (45 cm x 25 cm) | Beam | 32MPa | Concrete Rectangular | 250 | 450 | 1125 | 6887.5 | 0.77 | 1895.64 | G300E | 4531661.93 | 35.56 | G300E | 582596.56 | 4.57
2039 | Story7 | B88 | 32 MPa RC Beam (45 cm x 25 cm) | Beam | 32MPa | Concrete Rectangular | 250 | 450 | 1125 | 6887.5 | 0.77 | 1895.64 | G300E | 4523835.23 | 35.5 | G300E | 1532952.75 | 12.03
2040 | Story7 | B89 | 32 MPa RC Beam (45 cm x 25 cm) | Beam | 32MPa | Concrete Rectangular | 250 | 450 | 1125 | 6887.5 | 0.77 | 1895.64 | G300E | 4782116.48 | 37.52 | G300E | 1608952.25 | 12.62
2041 | Story7 | B9 | 32 MPa RC Beam (45 cm x 25 cm) | Beam | 32MPa | Concrete Rectangular | 250 | 450 | 1125 | 6887.5 | 0.77 | 1895.64 | G300E | 4512877.84 | 35.41 | G300E | 2172357.42 | 17.05
2042 | Story7 | B90 | 32 MPa RC Beam (45 cm x 25 cm) | Beam | 32MPa | Concrete Rectangular | 250 | 450 | 1125 | 6887.5 | 0.77 | 1895.64 | G300E | 3557393.75 | 27.91 | G300E | 2800871.06 | 21.98
2043 | Story7 | B91 | 32 MPa RC Beam (45 cm x 25 cm) | Beam | 32MPa | Concrete Rectangular | 250 | 450 | 1125 | 6887.5 | 0.77 | 1895.64 | G300E | 2795127.17 | 21.93 | G300E | 3165483.17 | 24.84
2044 | Story7 | B92 | 32 MPa RC Beam (45 cm x 25 cm) | Beam | 32MPa | Concrete Rectangular | 250 | 450 | 1125 | 6887.5 | 0.77 | 1895.64 | G300E | 4382015.34 | 34.38 | G300E | 2180614.43 | 17.11
2045 | Story7 | B93 | 32 MPa RC Beam (45 cm x 25 cm) | Beam | 32MPa | Concrete Rectangular | 250 | 450 | 1125 | 6887.5 | 0.77 | 1895.64 | G300E | 4382015.34 | 34.38 | G300E | 2180617.25 | 17.11
2046 | Story7 | B94 | 32 MPa RC Beam (45 cm x 25 cm) | Beam | 32MPa | Concrete Rectangular | 250 | 450 | 1125 | 6887.5 | 0.77 | 1895.64 | G300E | 4553576.7 | 35.73 | G300E | 1540133.44 | 12.08
2047 | Story7 | B95 | 32 MPa RC Beam (45 cm x 25 cm) | Beam | 32MPa | Concrete Rectangular | 250 | 450 | 1125 | 6887.5 | 0.77 | 1895.64 | G300E | 4782742.61 | 37.53 | G300E | 1609074.81 | 12.63
2048 | Story7 | B96 | 32 MPa RC Beam (45 cm x 25 cm) | Beam | 32MPa | Concrete Rectangular | 250 | 450 | 1125 | 6887.5 | 0.77 | 1895.64 | G300E | 4278702.84 | 33.57 | G300E | 1529501.18 | 12
2049 | Story7 | B97 | 32 MPa RC Beam (45 cm x 25 cm) | Beam | 32MPa | Concrete Rectangular | 250 | 450 | 1125 | 6887.5 | 0.77 | 1895.64 | G300E | 4512877.84 | 35.41 | G300E | 2172360.23 | 17.05
2050 | Story7 | B98 | 32 MPa RC Beam (45 cm x 25 cm) | Beam | 32MPa | Concrete Rectangular | 250 | 450 | 1125 | 6887.5 | 0.77 | 1895.64 | G300E | 4433671.59 | 34.79 | G300E | 1532685.08 | 12.03
2051 | Story7 | B99 | 32 MPa RC Beam (45 cm x 25 cm) | Beam | 32MPa | Concrete Rectangular | 250 | 450 | 1125 | 6887.5 | 0.77 | 1895.64 | G300E | 4512877.84 | 35.41 | G300E | 2172357.42 | 17.05
2052 | Story8 | B1 | 32 MPa RC Beam (45 cm x 25 cm) | Beam | 32MPa | Concrete Rectangular | 250 | 450 | 1125 | 6887.5 | 0.77 | 1895.64 | G300E | 3679177.27 | 28.87 | G300E | 2771755.72 | 21.75
2053 | Story8 | B10 | 32 MPa RC Beam (45 cm x 25 cm) | Beam | 32MPa | Concrete Rectangular | 250 | 450 | 1125 | 6887.5 | 0.77 | 1895.64 | G300E | 3528196.74 | 27.68 | G300E | 2840316.96 | 22.29
2054 | Story8 | B100 | 32 MPa RC Beam (45 cm x 25 cm) | Beam | 32MPa | Concrete Rectangular | 250 | 450 | 1125 | 6887.5 | 0.77 | 1895.64 | G300E | 4340064.2 | 34.05 | G300E | 1529501.18 | 12
2055 | Story8 | B101 | 32 MPa RC Beam (45 cm x 25 cm) | Beam | 32MPa | Concrete Rectangular | 250 | 450 | 1125 | 6887.5 | 0.77 | 1895.64 | G300E | 4181651.7 | 32.81 | G300E | 1647449.14 | 12.93
2056 | Story8 | B102 | 32 MPa RC Beam (45 cm x 25 cm) | Beam | 32MPa | Concrete Rectangular | 250 | 450 | 1125 | 6887.5 | 0.77 | 1895.64 | G300E | 4271815.34 | 33.52 | G300E | 1529501.18 | 12
2057 | Story8 | B103 | 32 MPa RC Beam (45 cm x 25 cm) | Beam | 32MPa | Concrete Rectangular | 250 | 450 | 1125 | 6887.5 | 0.77 | 1895.64 | G300E | 4490650 | 35.24 | G300E | 2987275.3 | 23.44
2058 | Story8 | B104 | 32 MPa RC Beam (45 cm x 25 cm) | Beam | 32MPa | Concrete Rectangular | 250 | 450 | 1125 | 6887.5 | 0.77 | 1895.64 | G300E | 4485953.98 | 35.2 | G300E | 2986916.06 | 23.44
2059 | Story8 | B105 | 32 MPa RC Beam (45 cm x 25 cm) | Beam | 32MPa | Concrete Rectangular | 250 | 450 | 1125 | 6887.5 | 0.77 | 1895.64 | G300E | 3647557.39 | 28.62 | G300E | 3088893.79 | 24.24
2060 | Story8 | B106 | 32 MPa RC Beam (45 cm x 25 cm) | Beam | 32MPa | Concrete Rectangular | 250 | 450 | 1125 | 6887.5 | 0.77 | 1895.64 | G300E | 3679177.27 | 28.87 | G300E | 2771755.72 | 21.75
2061 | Story8 | B107 | 32 MPa RC Beam (45 cm x 25 cm) | Beam | 32MPa | Concrete Rectangular | 250 | 450 | 1125 | 6887.5 | 0.77 | 1895.64 | G300E | 2592095.65 | 20.34 | G300E | 3204787.29 | 25.15
2062 | Story8 | B108 | 32 MPa RC Beam (45 cm x 25 cm) | Beam | 32MPa | Concrete Rectangular | 250 | 450 | 1125 | 6887.5 | 0.77 | 1895.64 | G300E | 2963721.2 | 23.25 | G300E | 2840304.83 | 22.29
2063 | Story8 | B109 | 32 MPa RC Beam (45 cm x 25 cm) | Beam | 32MPa | Concrete Rectangular | 250 | 450 | 1125 | 6887.5 | 0.77 | 1895.64 | G300E | 3433105.68 | 26.94 | G300E | 2816837.54 | 22.1
2064 | Story8 | B11 | 32 MPa RC Beam (45 cm x 25 cm) | Beam | 32MPa | Concrete Rectangular | 250 | 450 | 1125 | 6887.5 | 0.77 | 1895.64 | G300E | 4181964.77 | 32.81 | G300E | 1647449.14 | 12.93
2065 | Story8 | B110 | 32 MPa RC Beam (45 cm x 25 cm) | Beam | 32MPa | Concrete Rectangular | 250 | 450 | 1125 | 6887.5 | 0.77 | 1895.64 | G300E | 3528196.74 | 27.68 | G300E | 2840322.35 | 22.29
2066 | Story8 | B111 | 32 MPa RC Beam (45 cm x 25 cm) | Beam | 32MPa | Concrete Rectangular | 250 | 450 | 1125 | 6887.5 | 0.77 | 1895.64 | G300E | 2591796.2 | 20.34 | G300E | 3204787.29 | 25.15
2067 | Story8 | B112 | 32 MPa RC Beam (45 cm x 25 cm) | Beam | 32MPa | Concrete Rectangular | 250 | 450 | 1125 | 6887.5 | 0.77 | 1895.64 | G300E | 3645678.98 | 28.61 | G300E | 3089832.99 | 24.24
2068 | Story8 | B12 | 32 MPa RC Beam (45 cm x 25 cm) | Beam | 32MPa | Concrete Rectangular | 250 | 450 | 1125 | 6887.5 | 0.77 | 1895.64 | G300E | 2592095.65 | 20.34 | G300E | 3203888.92 | 25.14
2069 | Story8 | B13 | 32 MPa RC Beam (45 cm x 25 cm) | Beam | 32MPa | Concrete Rectangular | 250 | 450 | 1125 | 6887.5 | 0.77 | 1895.64 | G300E | 4504738.07 | 35.35 | G300E | 2987393.64 | 23.44
2070 | Story8 | B14 | 32 MPa RC Beam (45 cm x 25 cm) | Beam | 32MPa | Concrete Rectangular | 250 | 450 | 1125 | 6887.5 | 0.77 | 1895.64 | G300E | 3679177.27 | 28.87 | G300E | 2771755.72 | 21.75
2071 | Story8 | B15 | 32 MPa RC Beam (45 cm x 25 cm) | Beam | 32MPa | Concrete Rectangular | 250 | 450 | 1125 | 6887.5 | 0.77 | 1895.64 | G300E | 3679177.27 | 28.87 | G300E | 2771755.72 | 21.75
2072 | Story8 | B16 | 32 MPa RC Beam (45 cm x 25 cm) | Beam | 32MPa | Concrete Rectangular | 250 | 450 | 1125 | 6887.5 | 0.77 | 1895.64 | G300E | 2592095.65 | 20.34 | G300E | 3204787.29 | 25.15
2073 | Story8 | B17 | 32 MPa RC Beam (45 cm x 25 cm) | Beam | 32MPa | Concrete Rectangular | 250 | 450 | 1125 | 6887.5 | 0.77 | 1895.64 | G300E | 4504738.07 | 35.35 | G300E | 2987392.23 | 23.44
2074 | Story8 | B18 | 32 MPa RC Beam (45 cm x 25 cm) | Beam | 32MPa | Concrete Rectangular | 250 | 450 | 1125 | 6887.5 | 0.77 | 1895.64 | G300E | 4303122.16 | 33.76 | G300E | 2168053.51 | 17.01
2075 | Story8 | B19 | 32 MPa RC Beam (45 cm x 25 cm) | Beam | 32MPa | Concrete Rectangular | 250 | 450 | 1125 | 6887.5 | 0.77 | 1895.64 | G300E | 4303122.16 | 33.76 | G300E | 2168053.51 | 17.01
2076 | Story8 | B2 | 32 MPa RC Beam (45 cm x 25 cm) | Beam | 32MPa | Concrete Rectangular | 250 | 450 | 1125 | 6887.5 | 0.77 | 1895.64 | G300E | 3679177.27 | 28.87 | G300E | 2771755.72 | 21.75
2077 | Story8 | B20 | 32 MPa RC Beam (45 cm x 25 cm) | Beam | 32MPa | Concrete Rectangular | 250 | 450 | 1125 | 6887.5 | 0.77 | 1895.64 | G300E | 4617755.68 | 36.23 | G300E | 1068687.98 | 8.39
2078 | Story8 | B21 | 32 MPa RC Beam (45 cm x 25 cm) | Beam | 32MPa | Concrete Rectangular | 250 | 450 | 1125 | 6887.5 | 0.77 | 1895.64 | G300E | 4341003.41 | 34.06 | G300E | 1529501.18 | 12
2079 | Story8 | B22 | 32 MPa RC Beam (45 cm x 25 cm) | Beam | 32MPa | Concrete Rectangular | 250 | 450 | 1125 | 6887.5 | 0.77 | 1895.64 | G300E | 4708858.52 | 36.95 | G300E | 1077415.54 | 8.45
2080 | Story8 | B23 | 32 MPa RC Beam (45 cm x 25 cm) | Beam | 32MPa | Concrete Rectangular | 250 | 450 | 1125 | 6887.5 | 0.77 | 1895.64 | G300E | 4413635.23 | 34.63 | G300E | 1531977.86 | 12.02
2081 | Story8 | B24 | 32 MPa RC Beam (45 cm x 25 cm) | Beam | 32MPa | Concrete Rectangular | 250 | 450 | 1125 | 6887.5 | 0.77 | 1895.64 | G300E | 4708858.52 | 36.95 | G300E | 1077425.4 | 8.45
2082 | Story8 | B25 | 32 MPa RC Beam (45 cm x 25 cm) | Beam | 32MPa | Concrete Rectangular | 250 | 450 | 1125 | 6887.5 | 0.77 | 1895.64 | G300E | 4341003.41 | 34.06 | G300E | 1529501.18 | 12
2083 | Story8 | B26 | 32 MPa RC Beam (45 cm x 25 cm) | Beam | 32MPa | Concrete Rectangular | 250 | 450 | 1125 | 6887.5 | 0.77 | 1895.64 | G300E | 4617755.68 | 36.23 | G300E | 1068687.98 | 8.39
2084 | Story8 | B27 | 32 MPa RC Beam (45 cm x 25 cm) | Beam | 32MPa | Concrete Rectangular | 250 | 450 | 1125 | 6887.5 | 0.77 | 1895.64 | G300E | 4303122.16 | 33.76 | G300E | 2168053.51 | 17.01
2085 | Story8 | B28 | 32 MPa RC Beam (45 cm x 25 cm) | Beam | 32MPa | Concrete Rectangular | 250 | 450 | 1125 | 6887.5 | 0.77 | 1895.64 | G300E | 4303122.16 | 33.76 | G300E | 2168053.51 | 17.01
2086 | Story8 | B29 | 32 MPa RC Beam (45 cm x 25 cm) | Beam | 32MPa | Concrete Rectangular | 250 | 450 | 1125 | 6887.5 | 0.77 | 1895.64 | G300E | 4504738.07 | 35.35 | G300E | 2987390.82 | 23.44
2087 | Story8 | B3 | 32 MPa RC Beam (45 cm x 25 cm) | Beam | 32MPa | Concrete Rectangular | 250 | 450 | 1125 | 6887.5 | 0.77 | 1895.64 | G300E | 4504738.07 | 35.35 | G300E | 2987393.64 | 23.44
2088 | Story8 | B30 | 32 MPa RC Beam (45 cm x 25 cm) | Beam | 32MPa | Concrete Rectangular | 250 | 450 | 1125 | 6887.5 | 0.77 | 1895.64 | G300E | 2592095.65 | 20.34 | G300E | 3203888.92 | 25.14
2089 | Story8 | B31 | 32 MPa RC Beam (45 cm x 25 cm) | Beam | 32MPa | Concrete Rectangular | 250 | 450 | 1125 | 6887.5 | 0.77 | 1895.64 | G300E | 2963421.74 | 23.25 | G300E | 2840312.92 | 22.29
2090 | Story8 | B32 | 32 MPa RC Beam (45 cm x 25 cm) | Beam | 32MPa | Concrete Rectangular | 250 | 450 | 1125 | 6887.5 | 0.77 | 1895.64 | G300E | 4181964.77 | 32.81 | G300E | 1647449.14 | 12.93
2091 | Story8 | B33 | 32 MPa RC Beam (45 cm x 25 cm) | Beam | 32MPa | Concrete Rectangular | 250 | 450 | 1125 | 6887.5 | 0.77 | 1895.64 | G300E | 4341003.41 | 34.06 | G300E | 1529501.18 | 12
2092 | Story8 | B34 | 32 MPa RC Beam (45 cm x 25 cm) | Beam | 32MPa | Concrete Rectangular | 250 | 450 | 1125 | 6887.5 | 0.77 | 1895.64 | G300E | 4617755.68 | 36.23 | G300E | 1068689.39 | 8.39
2093 | Story8 | B35 | 32 MPa RC Beam (45 cm x 25 cm) | Beam | 32MPa | Concrete Rectangular | 250 | 450 | 1125 | 6887.5 | 0.77 | 1895.64 | G300E | 4403303.98 | 34.55 | G300E | 1533321.86 | 12.03
2094 | Story8 | B36 | 32 MPa RC Beam (45 cm x 25 cm) | Beam | 32MPa | Concrete Rectangular | 250 | 450 | 1125 | 6887.5 | 0.77 | 1895.64 | G300E | 4403303.98 | 34.55 | G300E | 1533324.68 | 12.03
2095 | Story8 | B37 | 32 MPa RC Beam (45 cm x 25 cm) | Beam | 32MPa | Concrete Rectangular | 250 | 450 | 1125 | 7200 | 0.81 | 1981.65 | G300E | 4978956.52 | 39.07 | G300E | 3403431.23 | 26.7
2096 | Story8 | B38 | 32 MPa RC Beam (45 cm x 25 cm) | Beam | 32MPa | Concrete Rectangular | 250 | 450 | 1125 | 6887.5 | 0.77 | 1895.64 | G300E | 4017290.91 | 31.52 | G300E | 2801810.27 | 21.98
2097 | Story8 | B39 | 32 MPa RC Beam (45 cm x 25 cm) | Beam | 32MPa | Concrete Rectangular | 250 | 450 | 1125 | 7200 | 0.81 | 1981.65 | G300E | 4980208.7 | 39.08 | G300E | 3403494.63 | 26.71
2098 | Story8 | B4 | 32 MPa RC Beam (45 cm x 25 cm) | Beam | 32MPa | Concrete Rectangular | 250 | 450 | 1125 | 6887.5 | 0.77 | 1895.64 | G300E | 2592095.65 | 20.34 | G300E | 3203888.92 | 25.14
2099 | Story8 | B40 | 32 MPa RC Beam (45 cm x 25 cm) | Beam | 32MPa | Concrete Rectangular | 250 | 450 | 1125 | 6887.5 | 0.77 | 1895.64 | G300E | 4403303.98 | 34.55 | G300E | 1533320.45 | 12.03
2100 | Story8 | B41 | 32 MPa RC Beam (45 cm x 25 cm) | Beam | 32MPa | Concrete Rectangular | 250 | 450 | 1125 | 6887.5 | 0.77 | 1895.64 | G300E | 4403930.11 | 34.55 | G300E | 1533335.95 | 12.03
2101 | Story8 | B42 | 32 MPa RC Beam (45 cm x 25 cm) | Beam | 32MPa | Concrete Rectangular | 250 | 450 | 1125 | 6887.5 | 0.77 | 1895.64 | G300E | 4617755.68 | 36.23 | G300E | 1068690.8 | 8.39
2102 | Story8 | B43 | 32 MPa RC Beam (45 cm x 25 cm) | Beam | 32MPa | Concrete Rectangular | 250 | 450 | 1125 | 6887.5 | 0.77 | 1895.64 | G300E | 4341003.41 | 34.06 | G300E | 1529501.18 | 12
2103 | Story8 | B44 | 32 MPa RC Beam (45 cm x 25 cm) | Beam | 32MPa | Concrete Rectangular | 250 | 450 | 1125 | 6887.5 | 0.77 | 1895.64 | G300E | 4181964.77 | 32.81 | G300E | 1647449.14 | 12.93
2104 | Story8 | B45 | 32 MPa RC Beam (45 cm x 25 cm) | Beam | 32MPa | Concrete Rectangular | 250 | 450 | 1125 | 6887.5 | 0.77 | 1895.64 | G300E | 2963721.2 | 23.25 | G300E | 2840307.53 | 22.29
2105 | Story8 | B46 | 32 MPa RC Beam (45 cm x 25 cm) | Beam | 32MPa | Concrete Rectangular | 250 | 450 | 1125 | 6887.5 | 0.77 | 1895.64 | G300E | 3433105.68 | 26.94 | G300E | 2816837.54 | 22.1
2106 | Story8 | B47 | 32 MPa RC Beam (45 cm x 25 cm) | Beam | 32MPa | Concrete Rectangular | 250 | 450 | 1125 | 6887.5 | 0.77 | 1895.64 | G300E | 4879793.75 | 38.29 | G300E | 1624057.47 | 12.74
2107 | Story8 | B48 | 32 MPa RC Beam (45 cm x 25 cm) | Beam | 32MPa | Concrete Rectangular | 250 | 450 | 1125 | 6887.5 | 0.77 | 1895.64 | G300E | 4413635.23 | 34.63 | G300E | 1531977.86 | 12.02
2108 | Story8 | B49 | 32 MPa RC Beam (45 cm x 25 cm) | Beam | 32MPa | Concrete Rectangular | 250 | 450 | 1125 | 6887.5 | 0.77 | 1895.64 | G300E | 4708858.52 | 36.95 | G300E | 1077414.13 | 8.45
2109 | Story8 | B5 | 32 MPa RC Beam (45 cm x 25 cm) | Beam | 32MPa | Concrete Rectangular | 250 | 450 | 1125 | 6887.5 | 0.77 | 1895.64 | G300E | 4181964.77 | 32.81 | G300E | 1647449.14 | 12.93
2110 | Story8 | B50 | 32 MPa RC Beam (45 cm x 25 cm) | Beam | 32MPa | Concrete Rectangular | 250 | 450 | 1125 | 6887.5 | 0.77 | 1895.64 | G300E | 4017290.91 | 31.52 | G300E | 2801810.27 | 21.98
2111 | Story8 | B51 | 32 MPa RC Beam (45 cm x 25 cm) | Beam | 32MPa | Concrete Rectangular | 250 | 450 | 1125 | 7200 | 0.81 | 1981.65 | G300E | 4979582.61 | 39.07 | G300E | 3403443.91 | 26.7
2112 | Story8 | B55 | 32 MPa RC Beam (45 cm x 25 cm) | Beam | 32MPa | Concrete Rectangular | 250 | 450 | 1125 | 6887.5 | 0.77 | 1895.64 | G300E | 4763155.43 | 37.37 | G300E | 3255741.16 | 25.55
2113 | Story8 | B56 | 32 MPa RC Beam (45 cm x 25 cm) | Beam | 32MPa | Concrete Rectangular | 250 | 450 | 1125 | 6887.5 | 0.77 | 1895.64 | G300E | 4017603.98 | 31.52 | G300E | 2801810.27 | 21.98
2114 | Story8 | B57 | 32 MPa RC Beam (45 cm x 25 cm) | Beam | 32MPa | Concrete Rectangular | 250 | 450 | 1125 | 6887.5 | 0.77 | 1895.64 | G300E | 4708858.52 | 36.95 | G300E | 1077400.04 | 8.45
2115 | Story8 | B58 | 32 MPa RC Beam (45 cm x 25 cm) | Beam | 32MPa | Concrete Rectangular | 250 | 450 | 1125 | 6887.5 | 0.77 | 1895.64 | G300E | 4413322.16 | 34.63 | G300E | 1531982.09 | 12.02
2116 | Story8 | B59 | 32 MPa RC Beam (45 cm x 25 cm) | Beam | 32MPa | Concrete Rectangular | 250 | 450 | 1125 | 6887.5 | 0.77 | 1895.64 | G300E | 4879793.75 | 38.29 | G300E | 1624058.88 | 12.74
2117 | Story8 | B6 | 32 MPa RC Beam (45 cm x 25 cm) | Beam | 32MPa | Concrete Rectangular | 250 | 450 | 1125 | 6887.5 | 0.77 | 1895.64 | G300E | 2963421.74 | 23.25 | G300E | 2840307.53 | 22.29
2118 | Story8 | B60 | 32 MPa RC Beam (45 cm x 25 cm) | Beam | 32MPa | Concrete Rectangular | 250 | 450 | 1125 | 6887.5 | 0.77 | 1895.64 | G300E | 3433105.68 | 26.94 | G300E | 2816837.54 | 22.1
2119 | Story8 | B61 | 32 MPa RC Beam (45 cm x 25 cm) | Beam | 32MPa | Concrete Rectangular | 250 | 450 | 1125 | 6887.5 | 0.77 | 1895.64 | G300E | 3528196.74 | 27.68 | G300E | 2840322.35 | 22.29
2120 | Story8 | B62 | 32 MPa RC Beam (45 cm x 25 cm) | Beam | 32MPa | Concrete Rectangular | 250 | 450 | 1125 | 6887.5 | 0.77 | 1895.64 | G300E | 4879793.75 | 38.29 | G300E | 1624057.47 | 12.74
2121 | Story8 | B63 | 32 MPa RC Beam (45 cm x 25 cm) | Beam | 32MPa | Concrete Rectangular | 250 | 450 | 1125 | 6887.5 | 0.77 | 1895.64 | G300E | 4341003.41 | 34.06 | G300E | 1529501.18 | 12
2122 | Story8 | B64 | 32 MPa RC Beam (45 cm x 25 cm) | Beam | 32MPa | Concrete Rectangular | 250 | 450 | 1125 | 6887.5 | 0.77 | 1895.64 | G300E | 4708858.52 | 36.95 | G300E | 1077414.13 | 8.45
2123 | Story8 | B65 | 32 MPa RC Beam (45 cm x 25 cm) | Beam | 32MPa | Concrete Rectangular | 250 | 450 | 1125 | 6887.5 | 0.77 | 1895.64 | G300E | 4403303.98 | 34.55 | G300E | 1533323.27 | 12.03
2124 | Story8 | B66 | 32 MPa RC Beam (45 cm x 25 cm) | Beam | 32MPa | Concrete Rectangular | 250 | 450 | 1125 | 7200 | 0.81 | 1981.65 | G300E | 4979582.61 | 39.07 | G300E | 3403446.73 | 26.7
2125 | Story8 | B67 | 32 MPa RC Beam (45 cm x 25 cm) | Beam | 32MPa | Concrete Rectangular | 250 | 450 | 1125 | 6887.5 | 0.77 | 1895.64 | G300E | 4762855.98 | 37.37 | G300E | 3255714.21 | 25.55
2126 | Story8 | B69 | 32 MPa RC Beam (45 cm x 25 cm) | Beam | 32MPa | Concrete Rectangular | 250 | 450 | 1125 | 6887.5 | 0.77 | 1895.64 | G300E | 4724525.54 | 37.07 | G300E | 3249183.96 | 25.49
2127 | Story8 | B7 | 32 MPa RC Beam (45 cm x 25 cm) | Beam | 32MPa | Concrete Rectangular | 250 | 450 | 1125 | 6887.5 | 0.77 | 1895.64 | G300E | 4879793.75 | 38.29 | G300E | 1624057.47 | 12.74
2128 | Story8 | B70 | 32 MPa RC Beam (45 cm x 25 cm) | Beam | 32MPa | Concrete Rectangular | 250 | 450 | 1125 | 6887.5 | 0.77 | 1895.64 | G300E | 4714344.02 | 36.99 | G300E | 3249183.96 | 25.49
2129 | Story8 | B71 | 32 MPa RC Beam (45 cm x 25 cm) | Beam | 32MPa | Concrete Rectangular | 250 | 450 | 1125 | 6887.5 | 0.77 | 1895.64 | G300E | 4377319.32 | 34.35 | G300E | 1533438.79 | 12.03
2130 | Story8 | B72 | 32 MPa RC Beam (45 cm x 25 cm) | Beam | 32MPa | Concrete Rectangular | 250 | 450 | 1125 | 6887.5 | 0.77 | 1895.64 | G300E | 4708858.52 | 36.95 | G300E | 1077462.03 | 8.45
2131 | Story8 | B73 | 32 MPa RC Beam (45 cm x 25 cm) | Beam | 32MPa | Concrete Rectangular | 250 | 450 | 1125 | 6887.5 | 0.77 | 1895.64 | G300E | 4340064.2 | 34.05 | G300E | 1529501.18 | 12
2132 | Story8 | B74 | 32 MPa RC Beam (45 cm x 25 cm) | Beam | 32MPa | Concrete Rectangular | 250 | 450 | 1125 | 6887.5 | 0.77 | 1895.64 | G300E | 4879793.75 | 38.29 | G300E | 1624043.38 | 12.74
2133 | Story8 | B75 | 32 MPa RC Beam (45 cm x 25 cm) | Beam | 32MPa | Concrete Rectangular | 250 | 450 | 1125 | 6887.5 | 0.77 | 1895.64 | G300E | 3528196.74 | 27.68 | G300E | 2840327.74 | 22.29
2134 | Story8 | B76 | 32 MPa RC Beam (45 cm x 25 cm) | Beam | 32MPa | Concrete Rectangular | 250 | 450 | 1125 | 6887.5 | 0.77 | 1895.64 | G300E | 2592095.65 | 20.34 | G300E | 3204787.29 | 25.15
2135 | Story8 | B77 | 32 MPa RC Beam (45 cm x 25 cm) | Beam | 32MPa | Concrete Rectangular | 250 | 450 | 1125 | 6887.5 | 0.77 | 1895.64 | G300E | 4181964.77 | 32.81 | G300E | 1647449.14 | 12.93
2136 | Story8 | B78 | 32 MPa RC Beam (45 cm x 25 cm) | Beam | 32MPa | Concrete Rectangular | 250 | 450 | 1125 | 6887.5 | 0.77 | 1895.64 | G300E | 4303122.16 | 33.76 | G300E | 2168053.51 | 17.01
2137 | Story8 | B79 | 32 MPa RC Beam (45 cm x 25 cm) | Beam | 32MPa | Concrete Rectangular | 250 | 450 | 1125 | 6887.5 | 0.77 | 1895.64 | G300E | 4617755.68 | 36.23 | G300E | 1068689.39 | 8.39
2138 | Story8 | B8 | 32 MPa RC Beam (45 cm x 25 cm) | Beam | 32MPa | Concrete Rectangular | 250 | 450 | 1125 | 6887.5 | 0.77 | 1895.64 | G300E | 3433105.68 | 26.94 | G300E | 2816837.54 | 22.1
2139 | Story8 | B80 | 32 MPa RC Beam (45 cm x 25 cm) | Beam | 32MPa | Concrete Rectangular | 250 | 450 | 1125 | 6887.5 | 0.77 | 1895.64 | G300E | 4617755.68 | 36.23 | G300E | 1068687.98 | 8.39
2140 | Story8 | B81 | 32 MPa RC Beam (45 cm x 25 cm) | Beam | 32MPa | Concrete Rectangular | 250 | 450 | 1125 | 6887.5 | 0.77 | 1895.64 | G300E | 4404556.25 | 34.56 | G300E | 1533344.4 | 12.03
2141 | Story8 | B82 | 32 MPa RC Beam (45 cm x 25 cm) | Beam | 32MPa | Concrete Rectangular | 250 | 450 | 1125 | 6887.5 | 0.77 | 1895.64 | G300E | 4708858.52 | 36.95 | G300E | 1077402.86 | 8.45
2142 | Story8 | B83 | 32 MPa RC Beam (45 cm x 25 cm) | Beam | 32MPa | Concrete Rectangular | 250 | 450 | 1125 | 6887.5 | 0.77 | 1895.64 | G300E | 4017603.98 | 31.52 | G300E | 2801810.27 | 21.98
2143 | Story8 | B84 | 32 MPa RC Beam (45 cm x 25 cm) | Beam | 32MPa | Concrete Rectangular | 250 | 450 | 1125 | 6887.5 | 0.77 | 1895.64 | G300E | 4708545.45 | 36.94 | G300E | 1077401.45 | 8.45
2144 | Story8 | B85 | 32 MPa RC Beam (45 cm x 25 cm) | Beam | 32MPa | Concrete Rectangular | 250 | 450 | 1125 | 6887.5 | 0.77 | 1895.64 | G300E | 4376380.11 | 34.34 | G300E | 1533161.26 | 12.03
2145 | Story8 | B86 | 32 MPa RC Beam (45 cm x 25 cm) | Beam | 32MPa | Concrete Rectangular | 250 | 450 | 1125 | 6887.5 | 0.77 | 1895.64 | G300E | 4595840.91 | 36.06 | G300E | 586849.75 | 4.6
2146 | Story8 | B87 | 32 MPa RC Beam (45 cm x 25 cm) | Beam | 32MPa | Concrete Rectangular | 250 | 450 | 1125 | 6887.5 | 0.77 | 1895.64 | G300E | 4588014.2 | 36 | G300E | 586351.03 | 4.6
2147 | Story8 | B88 | 32 MPa RC Beam (45 cm x 25 cm) | Beam | 32MPa | Concrete Rectangular | 250 | 450 | 1125 | 6887.5 | 0.77 | 1895.64 | G300E | 4274319.89 | 33.54 | G300E | 1529501.18 | 12
2148 | Story8 | B89 | 32 MPa RC Beam (45 cm x 25 cm) | Beam | 32MPa | Concrete Rectangular | 250 | 450 | 1125 | 6887.5 | 0.77 | 1895.64 | G300E | 4181651.7 | 32.81 | G300E | 1647449.14 | 12.93
2149 | Story8 | B9 | 32 MPa RC Beam (45 cm x 25 cm) | Beam | 32MPa | Concrete Rectangular | 250 | 450 | 1125 | 6887.5 | 0.77 | 1895.64 | G300E | 4879793.75 | 38.29 | G300E | 1624057.47 | 12.74
2150 | Story8 | B90 | 32 MPa RC Beam (45 cm x 25 cm) | Beam | 32MPa | Concrete Rectangular | 250 | 450 | 1125 | 6887.5 | 0.77 | 1895.64 | G300E | 2591796.2 | 20.34 | G300E | 3204787.29 | 25.15
2151 | Story8 | B91 | 32 MPa RC Beam (45 cm x 25 cm) | Beam | 32MPa | Concrete Rectangular | 250 | 450 | 1125 | 6887.5 | 0.77 | 1895.64 | G300E | 3679177.27 | 28.87 | G300E | 2771755.72 | 21.75
2152 | Story8 | B92 | 32 MPa RC Beam (45 cm x 25 cm) | Beam | 32MPa | Concrete Rectangular | 250 | 450 | 1125 | 6887.5 | 0.77 | 1895.64 | G300E | 4504738.07 | 35.35 | G300E | 2987393.64 | 23.44
2153 | Story8 | B93 | 32 MPa RC Beam (45 cm x 25 cm) | Beam | 32MPa | Concrete Rectangular | 250 | 450 | 1125 | 6887.5 | 0.77 | 1895.64 | G300E | 4504738.07 | 35.35 | G300E | 2987390.82 | 23.44
2154 | Story8 | B94 | 32 MPa RC Beam (45 cm x 25 cm) | Beam | 32MPa | Concrete Rectangular | 250 | 450 | 1125 | 6887.5 | 0.77 | 1895.64 | G300E | 4303122.16 | 33.76 | G300E | 2168054.92 | 17.01
2155 | Story8 | B95 | 32 MPa RC Beam (45 cm x 25 cm) | Beam | 32MPa | Concrete Rectangular | 250 | 450 | 1125 | 6887.5 | 0.77 | 1895.64 | G300E | 4181964.77 | 32.81 | G300E | 1647449.14 | 12.93
2156 | Story8 | B96 | 32 MPa RC Beam (45 cm x 25 cm) | Beam | 32MPa | Concrete Rectangular | 250 | 450 | 1125 | 6887.5 | 0.77 | 1895.64 | G300E | 4341003.41 | 34.06 | G300E | 1529501.18 | 12
2157 | Story8 | B97 | 32 MPa RC Beam (45 cm x 25 cm) | Beam | 32MPa | Concrete Rectangular | 250 | 450 | 1125 | 6887.5 | 0.77 | 1895.64 | G300E | 4879793.75 | 38.29 | G300E | 1624061.7 | 12.74
2158 | Story8 | B98 | 32 MPa RC Beam (45 cm x 25 cm) | Beam | 32MPa | Concrete Rectangular | 250 | 450 | 1125 | 6887.5 | 0.77 | 1895.64 | G300E | 4413322.16 | 34.63 | G300E | 1531980.68 | 12.02
2159 | Story8 | B99 | 32 MPa RC Beam (45 cm x 25 cm) | Beam | 32MPa | Concrete Rectangular | 250 | 450 | 1125 | 6887.5 | 0.77 | 1895.64 | G300E | 4879793.75 | 38.29 | G300E | 1624044.79 | 12.74
2160 | Story9 | B1 | 32 MPa RC Beam (47.5 cm x 25 cm) | Beam | 32MPa | Concrete Rectangular | 250 | 475 | 1187.5 | 6912.5 | 0.82 | 2008.22 | G300E | 3768255.11 | 29.57 | G300E | 3220786.84 | 25.27
2161 | Story9 | B10 | 32 MPa RC Beam (47.5 cm x 25 cm) | Beam | 32MPa | Concrete Rectangular | 250 | 475 | 1187.5 | 6912.5 | 0.82 | 2008.22 | G300E | 3388627.72 | 26.59 | G300E | 2994659.92 | 23.5
2162 | Story9 | B100 | 32 MPa RC Beam (47.5 cm x 25 cm) | Beam | 32MPa | Concrete Rectangular | 250 | 475 | 1187.5 | 6912.5 | 0.82 | 2008.22 | G300E | 4513234.09 | 35.41 | G300E | 1607138.97 | 12.61
2163 | Story9 | B101 | 32 MPa RC Beam (47.5 cm x 25 cm) | Beam | 32MPa | Concrete Rectangular | 250 | 475 | 1187.5 | 6912.5 | 0.82 | 2008.22 | G300E | 4417401.7 | 34.66 | G300E | 1776703.77 | 13.94
2164 | Story9 | B102 | 32 MPa RC Beam (47.5 cm x 25 cm) | Beam | 32MPa | Concrete Rectangular | 250 | 475 | 1187.5 | 6912.5 | 0.82 | 2008.22 | G300E | 4443480.68 | 34.87 | G300E | 2271574.91 | 17.82
2165 | Story9 | B103 | 32 MPa RC Beam (47.5 cm x 25 cm) | Beam | 32MPa | Concrete Rectangular | 250 | 475 | 1187.5 | 6912.5 | 0.82 | 2008.22 | G300E | 4650227.27 | 36.49 | G300E | 3132446.11 | 24.58
2166 | Story9 | B104 | 32 MPa RC Beam (47.5 cm x 25 cm) | Beam | 32MPa | Concrete Rectangular | 250 | 475 | 1187.5 | 6912.5 | 0.82 | 2008.22 | G300E | 4648970.45 | 36.48 | G300E | 3132110.31 | 24.58
2167 | Story9 | B105 | 32 MPa RC Beam (47.5 cm x 25 cm) | Beam | 32MPa | Concrete Rectangular | 250 | 475 | 1187.5 | 6912.5 | 0.82 | 2008.22 | G300E | 3741233.52 | 29.36 | G300E | 3386058.43 | 26.57
2168 | Story9 | B106 | 32 MPa RC Beam (47.5 cm x 25 cm) | Beam | 32MPa | Concrete Rectangular | 250 | 475 | 1187.5 | 6912.5 | 0.82 | 2008.22 | G300E | 3768255.11 | 29.57 | G300E | 3220786.84 | 25.27
2169 | Story9 | B107 | 32 MPa RC Beam (47.5 cm x 25 cm) | Beam | 32MPa | Concrete Rectangular | 250 | 475 | 1187.5 | 6912.5 | 0.82 | 2008.22 | G300E | 3027975.54 | 23.76 | G300E | 3436243.57 | 26.96
2170 | Story9 | B108 | 32 MPa RC Beam (47.5 cm x 25 cm) | Beam | 32MPa | Concrete Rectangular | 250 | 475 | 1187.5 | 6912.5 | 0.82 | 2008.22 | G300E | 3096499.46 | 24.3 | G300E | 2994659.92 | 23.5
2171 | Story9 | B109 | 32 MPa RC Beam (47.5 cm x 25 cm) | Beam | 32MPa | Concrete Rectangular | 250 | 475 | 1187.5 | 6912.5 | 0.82 | 2008.22 | G300E | 3529773.86 | 27.7 | G300E | 2930776.05 | 23
2172 | Story9 | B11 | 32 MPa RC Beam (47.5 cm x 25 cm) | Beam | 32MPa | Concrete Rectangular | 250 | 475 | 1187.5 | 6912.5 | 0.82 | 2008.22 | G300E | 4418344.32 | 34.67 | G300E | 1776736.61 | 13.94
2173 | Story9 | B110 | 32 MPa RC Beam (47.5 cm x 25 cm) | Beam | 32MPa | Concrete Rectangular | 250 | 475 | 1187.5 | 6912.5 | 0.82 | 2008.22 | G300E | 3388928.26 | 26.59 | G300E | 2994659.92 | 23.5
2174 | Story9 | B111 | 32 MPa RC Beam (47.5 cm x 25 cm) | Beam | 32MPa | Concrete Rectangular | 250 | 475 | 1187.5 | 6912.5 | 0.82 | 2008.22 | G300E | 3027374.46 | 23.75 | G300E | 3437145.2 | 26.97
2175 | Story9 | B112 | 32 MPa RC Beam (47.5 cm x 25 cm) | Beam | 32MPa | Concrete Rectangular | 250 | 475 | 1187.5 | 6912.5 | 0.82 | 2008.22 | G300E | 3739662.5 | 29.34 | G300E | 3387943.66 | 26.58
2176 | Story9 | B12 | 32 MPa RC Beam (47.5 cm x 25 cm) | Beam | 32MPa | Concrete Rectangular | 250 | 475 | 1187.5 | 6912.5 | 0.82 | 2008.22 | G300E | 3027975.54 | 23.76 | G300E | 3435341.94 | 26.95
2177 | Story9 | B13 | 32 MPa RC Beam (47.5 cm x 25 cm) | Beam | 32MPa | Concrete Rectangular | 250 | 475 | 1187.5 | 6912.5 | 0.82 | 2008.22 | G300E | 4664680.68 | 36.6 | G300E | 3132481.93 | 24.58
2178 | Story9 | B14 | 32 MPa RC Beam (47.5 cm x 25 cm) | Beam | 32MPa | Concrete Rectangular | 250 | 475 | 1187.5 | 6912.5 | 0.82 | 2008.22 | G300E | 3768255.11 | 29.57 | G300E | 3218901.61 | 25.26
2179 | Story9 | B15 | 32 MPa RC Beam (47.5 cm x 25 cm) | Beam | 32MPa | Concrete Rectangular | 250 | 475 | 1187.5 | 6912.5 | 0.82 | 2008.22 | G300E | 3768255.11 | 29.57 | G300E | 3218901.61 | 25.26
2180 | Story9 | B16 | 32 MPa RC Beam (47.5 cm x 25 cm) | Beam | 32MPa | Concrete Rectangular | 250 | 475 | 1187.5 | 6912.5 | 0.82 | 2008.22 | G300E | 3027975.54 | 23.76 | G300E | 3436243.57 | 26.96
2181 | Story9 | B17 | 32 MPa RC Beam (47.5 cm x 25 cm) | Beam | 32MPa | Concrete Rectangular | 250 | 475 | 1187.5 | 6912.5 | 0.82 | 2008.22 | G300E | 4664680.68 | 36.6 | G300E | 3132481.93 | 24.58
2182 | Story9 | B18 | 32 MPa RC Beam (47.5 cm x 25 cm) | Beam | 32MPa | Concrete Rectangular | 250 | 475 | 1187.5 | 6912.5 | 0.82 | 2008.22 | G300E | 4473330.11 | 35.1 | G300E | 2275191.17 | 17.85
2183 | Story9 | B19 | 32 MPa RC Beam (47.5 cm x 25 cm) | Beam | 32MPa | Concrete Rectangular | 250 | 475 | 1187.5 | 6912.5 | 0.82 | 2008.22 | G300E | 4473330.11 | 35.1 | G300E | 2275191.17 | 17.85
2184 | Story9 | B2 | 32 MPa RC Beam (47.5 cm x 25 cm) | Beam | 32MPa | Concrete Rectangular | 250 | 475 | 1187.5 | 6912.5 | 0.82 | 2008.22 | G300E | 3768255.11 | 29.57 | G300E | 3219844.23 | 25.26
2185 | Story9 | B20 | 32 MPa RC Beam (47.5 cm x 25 cm) | Beam | 32MPa | Concrete Rectangular | 250 | 475 | 1187.5 | 6912.5 | 0.82 | 2008.22 | G300E | 4835293.75 | 37.94 | G300E | 631570.7 | 4.96
2186 | Story9 | B21 | 32 MPa RC Beam (47.5 cm x 25 cm) | Beam | 32MPa | Concrete Rectangular | 250 | 475 | 1187.5 | 6912.5 | 0.82 | 2008.22 | G300E | 4514176.7 | 35.42 | G300E | 1607192.7 | 12.61
2187 | Story9 | B22 | 32 MPa RC Beam (47.5 cm x 25 cm) | Beam | 32MPa | Concrete Rectangular | 250 | 475 | 1187.5 | 6912.5 | 0.82 | 2008.22 | G300E | 4943065.91 | 38.79 | G300E | 1142279.94 | 8.96
2188 | Story9 | B23 | 32 MPa RC Beam (47.5 cm x 25 cm) | Beam | 32MPa | Concrete Rectangular | 250 | 475 | 1187.5 | 6912.5 | 0.82 | 2008.22 | G300E | 4577960.23 | 35.92 | G300E | 1610249.28 | 12.63
2189 | Story9 | B24 | 32 MPa RC Beam (47.5 cm x 25 cm) | Beam | 32MPa | Concrete Rectangular | 250 | 475 | 1187.5 | 6912.5 | 0.82 | 2008.22 | G300E | 4943380.11 | 38.79 | G300E | 1142290.39 | 8.96
2190 | Story9 | B25 | 32 MPa RC Beam (47.5 cm x 25 cm) | Beam | 32MPa | Concrete Rectangular | 250 | 475 | 1187.5 | 6912.5 | 0.82 | 2008.22 | G300E | 4514176.7 | 35.42 | G300E | 1607192.7 | 12.61
2191 | Story9 | B26 | 32 MPa RC Beam (47.5 cm x 25 cm) | Beam | 32MPa | Concrete Rectangular | 250 | 475 | 1187.5 | 6912.5 | 0.82 | 2008.22 | G300E | 4835293.75 | 37.94 | G300E | 631570.7 | 4.96
2192 | Story9 | B27 | 32 MPa RC Beam (47.5 cm x 25 cm) | Beam | 32MPa | Concrete Rectangular | 250 | 475 | 1187.5 | 6912.5 | 0.82 | 2008.22 | G300E | 4473330.11 | 35.1 | G300E | 2275191.17 | 17.85
2193 | Story9 | B28 | 32 MPa RC Beam (47.5 cm x 25 cm) | Beam | 32MPa | Concrete Rectangular | 250 | 475 | 1187.5 | 6912.5 | 0.82 | 2008.22 | G300E | 4473330.11 | 35.1 | G300E | 2275191.17 | 17.85
2194 | Story9 | B29 | 32 MPa RC Beam (47.5 cm x 25 cm) | Beam | 32MPa | Concrete Rectangular | 250 | 475 | 1187.5 | 6912.5 | 0.82 | 2008.22 | G300E | 4664680.68 | 36.6 | G300E | 3132481.93 | 24.58
2195 | Story9 | B3 | 32 MPa RC Beam (47.5 cm x 25 cm) | Beam | 32MPa | Concrete Rectangular | 250 | 475 | 1187.5 | 6912.5 | 0.82 | 2008.22 | G300E | 4664680.68 | 36.6 | G300E | 3132481.93 | 24.58
2196 | Story9 | B30 | 32 MPa RC Beam (47.5 cm x 25 cm) | Beam | 32MPa | Concrete Rectangular | 250 | 475 | 1187.5 | 6912.5 | 0.82 | 2008.22 | G300E | 3027975.54 | 23.76 | G300E | 3435341.94 | 26.95
2197 | Story9 | B31 | 32 MPa RC Beam (47.5 cm x 25 cm) | Beam | 32MPa | Concrete Rectangular | 250 | 475 | 1187.5 | 6912.5 | 0.82 | 2008.22 | G300E | 3096499.46 | 24.3 | G300E | 2994659.92 | 23.5
2198 | Story9 | B32 | 32 MPa RC Beam (47.5 cm x 25 cm) | Beam | 32MPa | Concrete Rectangular | 250 | 475 | 1187.5 | 6912.5 | 0.82 | 2008.22 | G300E | 4418344.32 | 34.67 | G300E | 1776736.61 | 13.94
2199 | Story9 | B33 | 32 MPa RC Beam (47.5 cm x 25 cm) | Beam | 32MPa | Concrete Rectangular | 250 | 475 | 1187.5 | 6912.5 | 0.82 | 2008.22 | G300E | 4514176.7 | 35.42 | G300E | 1607192.7 | 12.61
2200 | Story9 | B34 | 32 MPa RC Beam (47.5 cm x 25 cm) | Beam | 32MPa | Concrete Rectangular | 250 | 475 | 1187.5 | 6912.5 | 0.82 | 2008.22 | G300E | 4835293.75 | 37.94 | G300E | 631570.7 | 4.96
2201 | Story9 | B35 | 32 MPa RC Beam (47.5 cm x 25 cm) | Beam | 32MPa | Concrete Rectangular | 250 | 475 | 1187.5 | 6912.5 | 0.82 | 2008.22 | G300E | 4669707.95 | 36.64 | G300E | 1611522.36 | 12.64
2202 | Story9 | B36 | 32 MPa RC Beam (47.5 cm x 25 cm) | Beam | 32MPa | Concrete Rectangular | 250 | 475 | 1187.5 | 6912.5 | 0.82 | 2008.22 | G300E | 4669707.95 | 36.64 | G300E | 1611525.34 | 12.64
2203 | Story9 | B37 | 32 MPa RC Beam (47.5 cm x 25 cm) | Beam | 32MPa | Concrete Rectangular | 250 | 475 | 1187.5 | 7200 | 0.86 | 2091.74 | G300E | 5258191.3 | 41.26 | G300E | 3435579.08 | 26.96
2204 | Story9 | B38 | 32 MPa RC Beam (47.5 cm x 25 cm) | Beam | 32MPa | Concrete Rectangular | 250 | 475 | 1187.5 | 6912.5 | 0.82 | 2008.22 | G300E | 4157554.55 | 32.62 | G300E | 2936431.73 | 23.04
2205 | Story9 | B39 | 32 MPa RC Beam (47.5 cm x 25 cm) | Beam | 32MPa | Concrete Rectangular | 250 | 475 | 1187.5 | 7200 | 0.86 | 2091.74 | G300E | 5260069.57 | 41.27 | G300E | 3435674.24 | 26.96
2206 | Story9 | B4 | 32 MPa RC Beam (47.5 cm x 25 cm) | Beam | 32MPa | Concrete Rectangular | 250 | 475 | 1187.5 | 6912.5 | 0.82 | 2008.22 | G300E | 3027975.54 | 23.76 | G300E | 3435341.94 | 26.95
2207 | Story9 | B40 | 32 MPa RC Beam (47.5 cm x 25 cm) | Beam | 32MPa | Concrete Rectangular | 250 | 475 | 1187.5 | 6912.5 | 0.82 | 2008.22 | G300E | 4669079.55 | 36.64 | G300E | 1611519.37 | 12.64
2208 | Story9 | B41 | 32 MPa RC Beam (47.5 cm x 25 cm) | Beam | 32MPa | Concrete Rectangular | 250 | 475 | 1187.5 | 6912.5 | 0.82 | 2008.22 | G300E | 4669393.75 | 36.64 | G300E | 1611535.79 | 12.64
2209 | Story9 | B42 | 32 MPa RC Beam (47.5 cm x 25 cm) | Beam | 32MPa | Concrete Rectangular | 250 | 475 | 1187.5 | 6912.5 | 0.82 | 2008.22 | G300E | 4835293.75 | 37.94 | G300E | 631573.68 | 4.96
2210 | Story9 | B43 | 32 MPa RC Beam (47.5 cm x 25 cm) | Beam | 32MPa | Concrete Rectangular | 250 | 475 | 1187.5 | 6912.5 | 0.82 | 2008.22 | G300E | 4514176.7 | 35.42 | G300E | 1607197.18 | 12.61
2211 | Story9 | B44 | 32 MPa RC Beam (47.5 cm x 25 cm) | Beam | 32MPa | Concrete Rectangular | 250 | 475 | 1187.5 | 6912.5 | 0.82 | 2008.22 | G300E | 4418344.32 | 34.67 | G300E | 1776736.61 | 13.94
2212 | Story9 | B45 | 32 MPa RC Beam (47.5 cm x 25 cm) | Beam | 32MPa | Concrete Rectangular | 250 | 475 | 1187.5 | 6912.5 | 0.82 | 2008.22 | G300E | 3096499.46 | 24.3 | G300E | 2994659.92 | 23.5
2213 | Story9 | B46 | 32 MPa RC Beam (47.5 cm x 25 cm) | Beam | 32MPa | Concrete Rectangular | 250 | 475 | 1187.5 | 6912.5 | 0.82 | 2008.22 | G300E | 3529459.66 | 27.69 | G300E | 2930776.05 | 23
2214 | Story9 | B47 | 32 MPa RC Beam (47.5 cm x 25 cm) | Beam | 32MPa | Concrete Rectangular | 250 | 475 | 1187.5 | 6912.5 | 0.82 | 2008.22 | G300E | 4980142.05 | 39.08 | G300E | 1212861.91 | 9.52
2215 | Story9 | B48 | 32 MPa RC Beam (47.5 cm x 25 cm) | Beam | 32MPa | Concrete Rectangular | 250 | 475 | 1187.5 | 6912.5 | 0.82 | 2008.22 | G300E | 4577960.23 | 35.92 | G300E | 1610249.28 | 12.63
2216 | Story9 | B49 | 32 MPa RC Beam (47.5 cm x 25 cm) | Beam | 32MPa | Concrete Rectangular | 250 | 475 | 1187.5 | 6912.5 | 0.82 | 2008.22 | G300E | 4943065.91 | 38.79 | G300E | 1142278.45 | 8.96
2217 | Story9 | B5 | 32 MPa RC Beam (47.5 cm x 25 cm) | Beam | 32MPa | Concrete Rectangular | 250 | 475 | 1187.5 | 6912.5 | 0.82 | 2008.22 | G300E | 4418344.32 | 34.67 | G300E | 1776736.61 | 13.94
2218 | Story9 | B50 | 32 MPa RC Beam (47.5 cm x 25 cm) | Beam | 32MPa | Concrete Rectangular | 250 | 475 | 1187.5 | 6912.5 | 0.82 | 2008.22 | G300E | 4158182.95 | 32.63 | G300E | 2936431.73 | 23.04
2219 | Story9 | B51 | 32 MPa RC Beam (47.5 cm x 25 cm) | Beam | 32MPa | Concrete Rectangular | 250 | 475 | 1187.5 | 7200 | 0.86 | 2091.74 | G300E | 5258504.35 | 41.26 | G300E | 3435599.9 | 26.96
2220 | Story9 | B55 | 32 MPa RC Beam (47.5 cm x 25 cm) | Beam | 32MPa | Concrete Rectangular | 250 | 475 | 1187.5 | 6912.5 | 0.82 | 2008.22 | G300E | 5048228.8 | 39.61 | G300E | 3298434.47 | 25.88
2221 | Story9 | B56 | 32 MPa RC Beam (47.5 cm x 25 cm) | Beam | 32MPa | Concrete Rectangular | 250 | 475 | 1187.5 | 6912.5 | 0.82 | 2008.22 | G300E | 4158811.36 | 32.63 | G300E | 2936431.73 | 23.04
2222 | Story9 | B57 | 32 MPa RC Beam (47.5 cm x 25 cm) | Beam | 32MPa | Concrete Rectangular | 250 | 475 | 1187.5 | 6912.5 | 0.82 | 2008.22 | G300E | 4942751.7 | 38.78 | G300E | 1142253.08 | 8.96
2223 | Story9 | B58 | 32 MPa RC Beam (47.5 cm x 25 cm) | Beam | 32MPa | Concrete Rectangular | 250 | 475 | 1187.5 | 6912.5 | 0.82 | 2008.22 | G300E | 4577646.02 | 35.92 | G300E | 1610249.28 | 12.63
2224 | Story9 | B59 | 32 MPa RC Beam (47.5 cm x 25 cm) | Beam | 32MPa | Concrete Rectangular | 250 | 475 | 1187.5 | 6912.5 | 0.82 | 2008.22 | G300E | 4980456.25 | 39.08 | G300E | 1212861.91 | 9.52
2225 | Story9 | B6 | 32 MPa RC Beam (47.5 cm x 25 cm) | Beam | 32MPa | Concrete Rectangular | 250 | 475 | 1187.5 | 6912.5 | 0.82 | 2008.22 | G300E | 3096499.46 | 24.3 | G300E | 2994659.92 | 23.5
2226 | Story9 | B60 | 32 MPa RC Beam (47.5 cm x 25 cm) | Beam | 32MPa | Concrete Rectangular | 250 | 475 | 1187.5 | 6912.5 | 0.82 | 2008.22 | G300E | 3529773.86 | 27.7 | G300E | 2930776.05 | 23
2227 | Story9 | B61 | 32 MPa RC Beam (47.5 cm x 25 cm) | Beam | 32MPa | Concrete Rectangular | 250 | 475 | 1187.5 | 6912.5 | 0.82 | 2008.22 | G300E | 3388627.72 | 26.59 | G300E | 2994659.92 | 23.5
2228 | Story9 | B62 | 32 MPa RC Beam (47.5 cm x 25 cm) | Beam | 32MPa | Concrete Rectangular | 250 | 475 | 1187.5 | 6912.5 | 0.82 | 2008.22 | G300E | 4980142.05 | 39.08 | G300E | 1212858.92 | 9.52
2229 | Story9 | B63 | 32 MPa RC Beam (47.5 cm x 25 cm) | Beam | 32MPa | Concrete Rectangular | 250 | 475 | 1187.5 | 6912.5 | 0.82 | 2008.22 | G300E | 4514176.7 | 35.42 | G300E | 1607192.7 | 12.61
2230 | Story9 | B64 | 32 MPa RC Beam (47.5 cm x 25 cm) | Beam | 32MPa | Concrete Rectangular | 250 | 475 | 1187.5 | 6912.5 | 0.82 | 2008.22 | G300E | 4943065.91 | 38.79 | G300E | 1142276.96 | 8.96
2231 | Story9 | B65 | 32 MPa RC Beam (47.5 cm x 25 cm) | Beam | 32MPa | Concrete Rectangular | 250 | 475 | 1187.5 | 6912.5 | 0.82 | 2008.22 | G300E | 4669707.95 | 36.64 | G300E | 1611523.85 | 12.64
2232 | Story9 | B66 | 32 MPa RC Beam (47.5 cm x 25 cm) | Beam | 32MPa | Concrete Rectangular | 250 | 475 | 1187.5 | 7200 | 0.86 | 2091.74 | G300E | 5258504.35 | 41.26 | G300E | 3435602.87 | 26.96
2233 | Story9 | B67 | 32 MPa RC Beam (47.5 cm x 25 cm) | Beam | 32MPa | Concrete Rectangular | 250 | 475 | 1187.5 | 6912.5 | 0.82 | 2008.22 | G300E | 5047627.72 | 39.61 | G300E | 3298394.5 | 25.88
2234 | Story9 | B69 | 32 MPa RC Beam (47.5 cm x 25 cm) | Beam | 32MPa | Concrete Rectangular | 250 | 475 | 1187.5 | 6912.5 | 0.82 | 2008.22 | G300E | 5010660.87 | 39.32 | G300E | 3448850.77 | 27.06
2235 | Story9 | B7 | 32 MPa RC Beam (47.5 cm x 25 cm) | Beam | 32MPa | Concrete Rectangular | 250 | 475 | 1187.5 | 6912.5 | 0.82 | 2008.22 | G300E | 4980142.05 | 39.08 | G300E | 1212861.91 | 9.52
2236 | Story9 | B70 | 32 MPa RC Beam (47.5 cm x 25 cm) | Beam | 32MPa | Concrete Rectangular | 250 | 475 | 1187.5 | 6912.5 | 0.82 | 2008.22 | G300E | 5001945.11 | 39.25 | G300E | 3448291.16 | 27.06
2237 | Story9 | B71 | 32 MPa RC Beam (47.5 cm x 25 cm) | Beam | 32MPa | Concrete Rectangular | 250 | 475 | 1187.5 | 6912.5 | 0.82 | 2008.22 | G300E | 4644571.59 | 36.44 | G300E | 2276523.95 | 17.86
2238 | Story9 | B72 | 32 MPa RC Beam (47.5 cm x 25 cm) | Beam | 32MPa | Concrete Rectangular | 250 | 475 | 1187.5 | 6912.5 | 0.82 | 2008.22 | G300E | 4942437.5 | 38.78 | G300E | 1142288.9 | 8.96
2239 | Story9 | B73 | 32 MPa RC Beam (47.5 cm x 25 cm) | Beam | 32MPa | Concrete Rectangular | 250 | 475 | 1187.5 | 6912.5 | 0.82 | 2008.22 | G300E | 4512605.68 | 35.41 | G300E | 1607098.67 | 12.61
2240 | Story9 | B74 | 32 MPa RC Beam (47.5 cm x 25 cm) | Beam | 32MPa | Concrete Rectangular | 250 | 475 | 1187.5 | 6912.5 | 0.82 | 2008.22 | G300E | 4980456.25 | 39.08 | G300E | 1212841.01 | 9.52
2241 | Story9 | B75 | 32 MPa RC Beam (47.5 cm x 25 cm) | Beam | 32MPa | Concrete Rectangular | 250 | 475 | 1187.5 | 6912.5 | 0.82 | 2008.22 | G300E | 3388928.26 | 26.59 | G300E | 2994659.92 | 23.5
2242 | Story9 | B76 | 32 MPa RC Beam (47.5 cm x 25 cm) | Beam | 32MPa | Concrete Rectangular | 250 | 475 | 1187.5 | 6912.5 | 0.82 | 2008.22 | G300E | 3027975.54 | 23.76 | G300E | 3436243.57 | 26.96
2243 | Story9 | B77 | 32 MPa RC Beam (47.5 cm x 25 cm) | Beam | 32MPa | Concrete Rectangular | 250 | 475 | 1187.5 | 6912.5 | 0.82 | 2008.22 | G300E | 4418344.32 | 34.67 | G300E | 1776736.61 | 13.94
2244 | Story9 | B78 | 32 MPa RC Beam (47.5 cm x 25 cm) | Beam | 32MPa | Concrete Rectangular | 250 | 475 | 1187.5 | 6912.5 | 0.82 | 2008.22 | G300E | 4473330.11 | 35.1 | G300E | 2275191.17 | 17.85
2245 | Story9 | B79 | 32 MPa RC Beam (47.5 cm x 25 cm) | Beam | 32MPa | Concrete Rectangular | 250 | 475 | 1187.5 | 6912.5 | 0.82 | 2008.22 | G300E | 4835293.75 | 37.94 | G300E | 631570.7 | 4.96
2246 | Story9 | B8 | 32 MPa RC Beam (47.5 cm x 25 cm) | Beam | 32MPa | Concrete Rectangular | 250 | 475 | 1187.5 | 6912.5 | 0.82 | 2008.22 | G300E | 3529459.66 | 27.69 | G300E | 2930776.05 | 23
2247 | Story9 | B80 | 32 MPa RC Beam (47.5 cm x 25 cm) | Beam | 32MPa | Concrete Rectangular | 250 | 475 | 1187.5 | 6912.5 | 0.82 | 2008.22 | G300E | 4835293.75 | 37.94 | G300E | 631570.7 | 4.96
2248 | Story9 | B81 | 32 MPa RC Beam (47.5 cm x 25 cm) | Beam | 32MPa | Concrete Rectangular | 250 | 475 | 1187.5 | 6912.5 | 0.82 | 2008.22 | G300E | 4669707.95 | 36.64 | G300E | 1611546.24 | 12.64
2249 | Story9 | B82 | 32 MPa RC Beam (47.5 cm x 25 cm) | Beam | 32MPa | Concrete Rectangular | 250 | 475 | 1187.5 | 6912.5 | 0.82 | 2008.22 | G300E | 4942751.7 | 38.78 | G300E | 1142256.06 | 8.96
2250 | Story9 | B83 | 32 MPa RC Beam (47.5 cm x 25 cm) | Beam | 32MPa | Concrete Rectangular | 250 | 475 | 1187.5 | 6912.5 | 0.82 | 2008.22 | G300E | 4157554.55 | 32.62 | G300E | 2936431.73 | 23.04
2251 | Story9 | B84 | 32 MPa RC Beam (47.5 cm x 25 cm) | Beam | 32MPa | Concrete Rectangular | 250 | 475 | 1187.5 | 6912.5 | 0.82 | 2008.22 | G300E | 4942751.7 | 38.78 | G300E | 1142239.65 | 8.96
2252 | Story9 | B85 | 32 MPa RC Beam (47.5 cm x 25 cm) | Beam | 32MPa | Concrete Rectangular | 250 | 475 | 1187.5 | 6912.5 | 0.82 | 2008.22 | G300E | 4642057.95 | 36.42 | G300E | 2276237.39 | 17.86
2253 | Story9 | B86 | 32 MPa RC Beam (47.5 cm x 25 cm) | Beam | 32MPa | Concrete Rectangular | 250 | 475 | 1187.5 | 6912.5 | 0.82 | 2008.22 | G300E | 4812985.23 | 37.76 | G300E | 625082.92 | 4.9
2254 | Story9 | B87 | 32 MPa RC Beam (47.5 cm x 25 cm) | Beam | 32MPa | Concrete Rectangular | 250 | 475 | 1187.5 | 6912.5 | 0.82 | 2008.22 | G300E | 4806701.14 | 37.72 | G300E | 624600.85 | 4.9
2255 | Story9 | B88 | 32 MPa RC Beam (47.5 cm x 25 cm) | Beam | 32MPa | Concrete Rectangular | 250 | 475 | 1187.5 | 6912.5 | 0.82 | 2008.22 | G300E | 4445994.32 | 34.88 | G300E | 2936431.73 | 23.04
2256 | Story9 | B89 | 32 MPa RC Beam (47.5 cm x 25 cm) | Beam | 32MPa | Concrete Rectangular | 250 | 475 | 1187.5 | 6912.5 | 0.82 | 2008.22 | G300E | 4417401.7 | 34.66 | G300E | 1776703.77 | 13.94
2257 | Story9 | B9 | 32 MPa RC Beam (47.5 cm x 25 cm) | Beam | 32MPa | Concrete Rectangular | 250 | 475 | 1187.5 | 6912.5 | 0.82 | 2008.22 | G300E | 4980142.05 | 39.08 | G300E | 1212861.91 | 9.52
2258 | Story9 | B90 | 32 MPa RC Beam (47.5 cm x 25 cm) | Beam | 32MPa | Concrete Rectangular | 250 | 475 | 1187.5 | 6912.5 | 0.82 | 2008.22 | G300E | 3027374.46 | 23.75 | G300E | 3435341.94 | 26.95
2259 | Story9 | B91 | 32 MPa RC Beam (47.5 cm x 25 cm) | Beam | 32MPa | Concrete Rectangular | 250 | 475 | 1187.5 | 6912.5 | 0.82 | 2008.22 | G300E | 3768255.11 | 29.57 | G300E | 3220786.84 | 25.27
2260 | Story9 | B92 | 32 MPa RC Beam (47.5 cm x 25 cm) | Beam | 32MPa | Concrete Rectangular | 250 | 475 | 1187.5 | 6912.5 | 0.82 | 2008.22 | G300E | 4664680.68 | 36.6 | G300E | 3132483.42 | 24.58
2261 | Story9 | B93 | 32 MPa RC Beam (47.5 cm x 25 cm) | Beam | 32MPa | Concrete Rectangular | 250 | 475 | 1187.5 | 6912.5 | 0.82 | 2008.22 | G300E | 4664680.68 | 36.6 | G300E | 3132480.44 | 24.58
2262 | Story9 | B94 | 32 MPa RC Beam (47.5 cm x 25 cm) | Beam | 32MPa | Concrete Rectangular | 250 | 475 | 1187.5 | 6912.5 | 0.82 | 2008.22 | G300E | 4473330.11 | 35.1 | G300E | 2275191.17 | 17.85
2263 | Story9 | B95 | 32 MPa RC Beam (47.5 cm x 25 cm) | Beam | 32MPa | Concrete Rectangular | 250 | 475 | 1187.5 | 6912.5 | 0.82 | 2008.22 | G300E | 4418344.32 | 34.67 | G300E | 1776736.61 | 13.94
2264 | Story9 | B96 | 32 MPa RC Beam (47.5 cm x 25 cm) | Beam | 32MPa | Concrete Rectangular | 250 | 475 | 1187.5 | 6912.5 | 0.82 | 2008.22 | G300E | 4514176.7 | 35.42 | G300E | 1607198.67 | 12.61
2265 | Story9 | B97 | 32 MPa RC Beam (47.5 cm x 25 cm) | Beam | 32MPa | Concrete Rectangular | 250 | 475 | 1187.5 | 6912.5 | 0.82 | 2008.22 | G300E | 4980456.25 | 39.08 | G300E | 1212864.89 | 9.52
2266 | Story9 | B98 | 32 MPa RC Beam (47.5 cm x 25 cm) | Beam | 32MPa | Concrete Rectangular | 250 | 475 | 1187.5 | 6912.5 | 0.82 | 2008.22 | G300E | 4577646.02 | 35.92 | G300E | 1610246.29 | 12.63
2267 | Story9 | B99 | 32 MPa RC Beam (47.5 cm x 25 cm) | Beam | 32MPa | Concrete Rectangular | 250 | 475 | 1187.5 | 6912.5 | 0.82 | 2008.22 | G300E | 4980456.25 | 39.08 | G300E | 1212841.01 | 9.52

## Columns
| Story | Label | Section | Structural_Element_Type | Material | Cross_Section_Type | Width_(mm) | Depth_(mm) | Area_(cm^2) | Length_(mm) | Volume_(m^3) | Mass_(kg) | Long._Rebar_Material | Long._Rebar_Volume_(mm^3) | Long._Rebar_Mass_(kg) | Tran._Rebar_Material | Tran._Rebar_Volume_(mm^3) | Tran._Rebar_Mass_(kg)
0 | Story1 | C1 | 32 MPa RC Column (72.5 cm x 72.5 cm) | Column | 32MPa | Concrete Rectangular | 725 | 725 | 5256.3 | 3100 | 1.63 | 3986.39 | G300E | 16293600 | 127.85 | G300E | 0 | 0
1 | Story1 | C10 | 32 MPa RC Column (72.5 cm x 72.5 cm) | Column | 32MPa | Concrete Rectangular | 725 | 725 | 5256.3 | 3100 | 1.63 | 3986.39 | G300E | 103158700 | 809.42 | G300E | 0 | 0
2 | Story1 | C11 | 32 MPa RC Column (72.5 cm x 72.5 cm) | Column | 32MPa | Concrete Rectangular | 725 | 725 | 5256.3 | 3100 | 1.63 | 3986.39 | G300E | 111810800 | 877.31 | G300E | 0 | 0
3 | Story1 | C12 | 32 MPa RC Column (72.5 cm x 72.5 cm) | Column | 32MPa | Concrete Rectangular | 725 | 725 | 5256.3 | 3100 | 1.63 | 3986.39 | G300E | 112006100 | 878.84 | G300E | 0 | 0
4 | Story1 | C13 | 32 MPa RC Column (72.5 cm x 72.5 cm) | Column | 32MPa | Concrete Rectangular | 725 | 725 | 5256.3 | 3100 | 1.63 | 3986.39 | G300E | 112006100 | 878.84 | G300E | 0 | 0
5 | Story1 | C14 | 32 MPa RC Column (72.5 cm x 72.5 cm) | Column | 32MPa | Concrete Rectangular | 725 | 725 | 5256.3 | 3100 | 1.63 | 3986.39 | G300E | 111810800 | 877.31 | G300E | 0 | 0
6 | Story1 | C15 | 32 MPa RC Column (72.5 cm x 72.5 cm) | Column | 32MPa | Concrete Rectangular | 725 | 725 | 5256.3 | 3100 | 1.63 | 3986.39 | G300E | 103158700 | 809.42 | G300E | 0 | 0
7 | Story1 | C16 | 32 MPa RC Column (72.5 cm x 72.5 cm) | Column | 32MPa | Concrete Rectangular | 725 | 725 | 5256.3 | 3100 | 1.63 | 3986.39 | G300E | 16293600 | 127.85 | G300E | 0 | 0
8 | Story1 | C17 | 32 MPa RC Column (72.5 cm x 72.5 cm) | Column | 32MPa | Concrete Rectangular | 725 | 725 | 5256.3 | 3100 | 1.63 | 3986.39 | G300E | 16293600 | 127.85 | G300E | 0 | 0
9 | Story1 | C18 | 32 MPa RC Column (72.5 cm x 72.5 cm) | Column | 32MPa | Concrete Rectangular | 725 | 725 | 5256.3 | 3100 | 1.63 | 3986.39 | G300E | 111810800 | 877.31 | G300E | 0 | 0
10 | Story1 | C19 | 32 MPa RC Column (72.5 cm x 72.5 cm) | Column | 32MPa | Concrete Rectangular | 725 | 725 | 5256.3 | 3100 | 1.63 | 3986.39 | G300E | 117399066.67 | 921.16 | G300E | 0 | 0
11 | Story1 | C2 | 32 MPa RC Column (72.5 cm x 72.5 cm) | Column | 32MPa | Concrete Rectangular | 725 | 725 | 5256.3 | 3100 | 1.63 | 3986.39 | G300E | 16293600 | 127.85 | G300E | 0 | 0
12 | Story1 | C20 | 32 MPa RC Column (72.5 cm x 72.5 cm) | Column | 32MPa | Concrete Rectangular | 725 | 725 | 5256.3 | 3100 | 1.63 | 3986.39 | G300E | 97144700 | 762.23 | G300E | 0 | 0
13 | Story1 | C21 | 32 MPa RC Column (72.5 cm x 72.5 cm) | Column | 32MPa | Concrete Rectangular | 725 | 725 | 5256.3 | 3100 | 1.63 | 3986.39 | G300E | 97132300 | 762.14 | G300E | 0 | 0
14 | Story1 | C22 | 32 MPa RC Column (72.5 cm x 72.5 cm) | Column | 32MPa | Concrete Rectangular | 725 | 725 | 5256.3 | 3100 | 1.63 | 3986.39 | G300E | 117395966.67 | 921.13 | G300E | 0 | 0
15 | Story1 | C23 | 32 MPa RC Column (72.5 cm x 72.5 cm) | Column | 32MPa | Concrete Rectangular | 725 | 725 | 5256.3 | 3100 | 1.63 | 3986.39 | G300E | 111810800 | 877.31 | G300E | 0 | 0
16 | Story1 | C24 | 32 MPa RC Column (72.5 cm x 72.5 cm) | Column | 32MPa | Concrete Rectangular | 725 | 725 | 5256.3 | 3100 | 1.63 | 3986.39 | G300E | 16293600 | 127.85 | G300E | 0 | 0
17 | Story1 | C25 | 32 MPa RC Column (72.5 cm x 72.5 cm) | Column | 32MPa | Concrete Rectangular | 725 | 725 | 5256.3 | 3100 | 1.63 | 3986.39 | G300E | 16293600 | 127.85 | G300E | 0 | 0
18 | Story1 | C26 | 32 MPa RC Column (72.5 cm x 72.5 cm) | Column | 32MPa | Concrete Rectangular | 725 | 725 | 5256.3 | 3100 | 1.63 | 3986.39 | G300E | 112006100 | 878.84 | G300E | 0 | 0
19 | Story1 | C27 | 32 MPa RC Column (72.5 cm x 72.5 cm) | Column | 32MPa | Concrete Rectangular | 725 | 725 | 5256.3 | 3100 | 1.63 | 3986.39 | G300E | 97148833.33 | 762.27 | G300E | 0 | 0
20 | Story1 | C3 | 32 MPa RC Column (72.5 cm x 72.5 cm) | Column | 32MPa | Concrete Rectangular | 725 | 725 | 5256.3 | 3100 | 1.63 | 3986.39 | G300E | 16293600 | 127.85 | G300E | 0 | 0
21 | Story1 | C30 | 32 MPa RC Column (72.5 cm x 72.5 cm) | Column | 32MPa | Concrete Rectangular | 725 | 725 | 5256.3 | 3100 | 1.63 | 3986.39 | G300E | 97127133.33 | 762.1 | G300E | 0 | 0
22 | Story1 | C31 | 32 MPa RC Column (72.5 cm x 72.5 cm) | Column | 32MPa | Concrete Rectangular | 725 | 725 | 5256.3 | 3100 | 1.63 | 3986.39 | G300E | 112001966.67 | 878.81 | G300E | 0 | 0
23 | Story1 | C32 | 32 MPa RC Column (72.5 cm x 72.5 cm) | Column | 32MPa | Concrete Rectangular | 725 | 725 | 5256.3 | 3100 | 1.63 | 3986.39 | G300E | 16293600 | 127.85 | G300E | 0 | 0
24 | Story1 | C33 | 32 MPa RC Column (72.5 cm x 72.5 cm) | Column | 32MPa | Concrete Rectangular | 725 | 725 | 5256.3 | 3100 | 1.63 | 3986.39 | G300E | 16293600 | 127.85 | G300E | 0 | 0
25 | Story1 | C34 | 32 MPa RC Column (72.5 cm x 72.5 cm) | Column | 32MPa | Concrete Rectangular | 725 | 725 | 5256.3 | 3100 | 1.63 | 3986.39 | G300E | 112006100 | 878.84 | G300E | 0 | 0
26 | Story1 | C35 | 32 MPa RC Column (72.5 cm x 72.5 cm) | Column | 32MPa | Concrete Rectangular | 725 | 725 | 5256.3 | 3100 | 1.63 | 3986.39 | G300E | 97150900 | 762.28 | G300E | 0 | 0
27 | Story1 | C38 | 32 MPa RC Column (72.5 cm x 72.5 cm) | Column | 32MPa | Concrete Rectangular | 725 | 725 | 5256.3 | 3100 | 1.63 | 3986.39 | G300E | 96822300 | 759.7 | G300E | 0 | 0
28 | Story1 | C39 | 32 MPa RC Column (72.5 cm x 72.5 cm) | Column | 32MPa | Concrete Rectangular | 725 | 725 | 5256.3 | 3100 | 1.63 | 3986.39 | G300E | 111955466.67 | 878.44 | G300E | 0 | 0
29 | Story1 | C4 | 32 MPa RC Column (72.5 cm x 72.5 cm) | Column | 32MPa | Concrete Rectangular | 725 | 725 | 5256.3 | 3100 | 1.63 | 3986.39 | G300E | 16293600 | 127.85 | G300E | 0 | 0
30 | Story1 | C40 | 32 MPa RC Column (72.5 cm x 72.5 cm) | Column | 32MPa | Concrete Rectangular | 725 | 725 | 5256.3 | 3100 | 1.63 | 3986.39 | G300E | 16293600 | 127.85 | G300E | 0 | 0
31 | Story1 | C41 | 32 MPa RC Column (72.5 cm x 72.5 cm) | Column | 32MPa | Concrete Rectangular | 725 | 725 | 5256.3 | 3100 | 1.63 | 3986.39 | G300E | 16293600 | 127.85 | G300E | 0 | 0
32 | Story1 | C42 | 32 MPa RC Column (72.5 cm x 72.5 cm) | Column | 32MPa | Concrete Rectangular | 725 | 725 | 5256.3 | 3100 | 1.63 | 3986.39 | G300E | 111810800 | 877.31 | G300E | 0 | 0
33 | Story1 | C43 | 32 MPa RC Column (72.5 cm x 72.5 cm) | Column | 32MPa | Concrete Rectangular | 725 | 725 | 5256.3 | 3100 | 1.63 | 3986.39 | G300E | 117401133.33 | 921.17 | G300E | 0 | 0
34 | Story1 | C44 | 32 MPa RC Column (72.5 cm x 72.5 cm) | Column | 32MPa | Concrete Rectangular | 725 | 725 | 5256.3 | 3100 | 1.63 | 3986.39 | G300E | 97120933.33 | 762.05 | G300E | 0 | 0
35 | Story1 | C45 | 32 MPa RC Column (72.5 cm x 72.5 cm) | Column | 32MPa | Concrete Rectangular | 725 | 725 | 5256.3 | 3100 | 1.63 | 3986.39 | G300E | 96790266.67 | 759.45 | G300E | 0 | 0
36 | Story1 | C46 | 32 MPa RC Column (72.5 cm x 72.5 cm) | Column | 32MPa | Concrete Rectangular | 725 | 725 | 5256.3 | 3100 | 1.63 | 3986.39 | G300E | 118004600 | 925.91 | G300E | 0 | 0
37 | Story1 | C47 | 32 MPa RC Column (72.5 cm x 72.5 cm) | Column | 32MPa | Concrete Rectangular | 725 | 725 | 5256.3 | 3100 | 1.63 | 3986.39 | G300E | 111541100 | 875.19 | G300E | 0 | 0
38 | Story1 | C48 | 32 MPa RC Column (72.5 cm x 72.5 cm) | Column | 32MPa | Concrete Rectangular | 725 | 725 | 5256.3 | 3100 | 1.63 | 3986.39 | G300E | 16293600 | 127.85 | G300E | 0 | 0
39 | Story1 | C49 | 32 MPa RC Column (72.5 cm x 72.5 cm) | Column | 32MPa | Concrete Rectangular | 725 | 725 | 5256.3 | 3100 | 1.63 | 3986.39 | G300E | 16293600 | 127.85 | G300E | 0 | 0
40 | Story1 | C5 | 32 MPa RC Column (72.5 cm x 72.5 cm) | Column | 32MPa | Concrete Rectangular | 725 | 725 | 5256.3 | 3100 | 1.63 | 3986.39 | G300E | 16293600 | 127.85 | G300E | 0 | 0
41 | Story1 | C50 | 32 MPa RC Column (72.5 cm x 72.5 cm) | Column | 32MPa | Concrete Rectangular | 725 | 725 | 5256.3 | 3100 | 1.63 | 3986.39 | G300E | 103158700 | 809.42 | G300E | 0 | 0
42 | Story1 | C51 | 32 MPa RC Column (72.5 cm x 72.5 cm) | Column | 32MPa | Concrete Rectangular | 725 | 725 | 5256.3 | 3100 | 1.63 | 3986.39 | G300E | 111810800 | 877.31 | G300E | 0 | 0
43 | Story1 | C52 | 32 MPa RC Column (72.5 cm x 72.5 cm) | Column | 32MPa | Concrete Rectangular | 725 | 725 | 5256.3 | 3100 | 1.63 | 3986.39 | G300E | 111999900 | 878.79 | G300E | 0 | 0
44 | Story1 | C53 | 32 MPa RC Column (72.5 cm x 72.5 cm) | Column | 32MPa | Concrete Rectangular | 725 | 725 | 5256.3 | 3100 | 1.63 | 3986.39 | G300E | 111955466.67 | 878.44 | G300E | 0 | 0
45 | Story1 | C54 | 32 MPa RC Column (72.5 cm x 72.5 cm) | Column | 32MPa | Concrete Rectangular | 725 | 725 | 5256.3 | 3100 | 1.63 | 3986.39 | G300E | 111533866.67 | 875.14 | G300E | 0 | 0
46 | Story1 | C55 | 32 MPa RC Column (72.5 cm x 72.5 cm) | Column | 32MPa | Concrete Rectangular | 725 | 725 | 5256.3 | 3100 | 1.63 | 3986.39 | G300E | 103801433.33 | 814.46 | G300E | 0 | 0
47 | Story1 | C56 | 32 MPa RC Column (72.5 cm x 72.5 cm) | Column | 32MPa | Concrete Rectangular | 725 | 725 | 5256.3 | 3100 | 1.63 | 3986.39 | G300E | 16293600 | 127.85 | G300E | 0 | 0
48 | Story1 | C57 | 32 MPa RC Column (72.5 cm x 72.5 cm) | Column | 32MPa | Concrete Rectangular | 725 | 725 | 5256.3 | 3100 | 1.63 | 3986.39 | G300E | 16293600 | 127.85 | G300E | 0 | 0
49 | Story1 | C58 | 32 MPa RC Column (72.5 cm x 72.5 cm) | Column | 32MPa | Concrete Rectangular | 725 | 725 | 5256.3 | 3100 | 1.63 | 3986.39 | G300E | 16293600 | 127.85 | G300E | 0 | 0
50 | Story1 | C59 | 32 MPa RC Column (72.5 cm x 72.5 cm) | Column | 32MPa | Concrete Rectangular | 725 | 725 | 5256.3 | 3100 | 1.63 | 3986.39 | G300E | 16293600 | 127.85 | G300E | 0 | 0
51 | Story1 | C6 | 32 MPa RC Column (72.5 cm x 72.5 cm) | Column | 32MPa | Concrete Rectangular | 725 | 725 | 5256.3 | 3100 | 1.63 | 3986.39 | G300E | 16293600 | 127.85 | G300E | 0 | 0
52 | Story1 | C60 | 32 MPa RC Column (72.5 cm x 72.5 cm) | Column | 32MPa | Concrete Rectangular | 725 | 725 | 5256.3 | 3100 | 1.63 | 3986.39 | G300E | 16293600 | 127.85 | G300E | 0 | 0
53 | Story1 | C61 | 32 MPa RC Column (72.5 cm x 72.5 cm) | Column | 32MPa | Concrete Rectangular | 725 | 725 | 5256.3 | 3100 | 1.63 | 3986.39 | G300E | 16293600 | 127.85 | G300E | 0 | 0
54 | Story1 | C62 | 32 MPa RC Column (72.5 cm x 72.5 cm) | Column | 32MPa | Concrete Rectangular | 725 | 725 | 5256.3 | 3100 | 1.63 | 3986.39 | G300E | 16293600 | 127.85 | G300E | 0 | 0
55 | Story1 | C63 | 32 MPa RC Column (72.5 cm x 72.5 cm) | Column | 32MPa | Concrete Rectangular | 725 | 725 | 5256.3 | 3100 | 1.63 | 3986.39 | G300E | 16293600 | 127.85 | G300E | 0 | 0
56 | Story1 | C64 | 32 MPa RC Column (72.5 cm x 72.5 cm) | Column | 32MPa | Concrete Rectangular | 725 | 725 | 5256.3 | 3100 | 1.63 | 3986.39 | G300E | 16293600 | 127.85 | G300E | 0 | 0
57 | Story1 | C7 | 32 MPa RC Column (72.5 cm x 72.5 cm) | Column | 32MPa | Concrete Rectangular | 725 | 725 | 5256.3 | 3100 | 1.63 | 3986.39 | G300E | 16293600 | 127.85 | G300E | 0 | 0
58 | Story1 | C8 | 32 MPa RC Column (72.5 cm x 72.5 cm) | Column | 32MPa | Concrete Rectangular | 725 | 725 | 5256.3 | 3100 | 1.63 | 3986.39 | G300E | 16293600 | 127.85 | G300E | 0 | 0
59 | Story1 | C9 | 32 MPa RC Column (72.5 cm x 72.5 cm) | Column | 32MPa | Concrete Rectangular | 725 | 725 | 5256.3 | 3100 | 1.63 | 3986.39 | G300E | 16293600 | 127.85 | G300E | 0 | 0
60 | Story10 | C1 | 32 MPa RC Column (57.5 cm x 57.5 cm) | Column | 32MPa | Concrete Rectangular | 575 | 575 | 3306.3 | 3025 | 1 | 2446.83 | G300E | 10000650 | 78.47 | G300E | 0 | 0
61 | Story10 | C10 | 32 MPa RC Column (57.5 cm x 57.5 cm) | Column | 32MPa | Concrete Rectangular | 575 | 575 | 3306.3 | 3025 | 1 | 2446.83 | G300E | 42903575 | 336.64 | G300E | 0 | 0
62 | Story10 | C11 | 32 MPa RC Column (57.5 cm x 57.5 cm) | Column | 32MPa | Concrete Rectangular | 575 | 575 | 3306.3 | 3025 | 1 | 2446.83 | G300E | 50545733.33 | 396.6 | G300E | 0 | 0
63 | Story10 | C12 | 32 MPa RC Column (57.5 cm x 57.5 cm) | Column | 32MPa | Concrete Rectangular | 575 | 575 | 3306.3 | 3025 | 1 | 2446.83 | G300E | 50105091.67 | 393.14 | G300E | 0 | 0
64 | Story10 | C13 | 32 MPa RC Column (57.5 cm x 57.5 cm) | Column | 32MPa | Concrete Rectangular | 575 | 575 | 3306.3 | 3025 | 1 | 2446.83 | G300E | 50105091.67 | 393.14 | G300E | 0 | 0
65 | Story10 | C14 | 32 MPa RC Column (57.5 cm x 57.5 cm) | Column | 32MPa | Concrete Rectangular | 575 | 575 | 3306.3 | 3025 | 1 | 2446.83 | G300E | 50545733.33 | 396.6 | G300E | 0 | 0
66 | Story10 | C15 | 32 MPa RC Column (57.5 cm x 57.5 cm) | Column | 32MPa | Concrete Rectangular | 575 | 575 | 3306.3 | 3025 | 1 | 2446.83 | G300E | 42904583.33 | 336.65 | G300E | 0 | 0
67 | Story10 | C16 | 32 MPa RC Column (57.5 cm x 57.5 cm) | Column | 32MPa | Concrete Rectangular | 575 | 575 | 3306.3 | 3025 | 1 | 2446.83 | G300E | 10000650 | 78.47 | G300E | 0 | 0
68 | Story10 | C17 | 32 MPa RC Column (57.5 cm x 57.5 cm) | Column | 32MPa | Concrete Rectangular | 575 | 575 | 3306.3 | 3025 | 1 | 2446.83 | G300E | 10000650 | 78.47 | G300E | 0 | 0
69 | Story10 | C18 | 32 MPa RC Column (57.5 cm x 57.5 cm) | Column | 32MPa | Concrete Rectangular | 575 | 575 | 3306.3 | 3025 | 1 | 2446.83 | G300E | 50545733.33 | 396.6 | G300E | 0 | 0
70 | Story10 | C19 | 32 MPa RC Column (57.5 cm x 57.5 cm) | Column | 32MPa | Concrete Rectangular | 575 | 575 | 3306.3 | 3025 | 1 | 2446.83 | G300E | 54851316.67 | 430.38 | G300E | 0 | 0
71 | Story10 | C2 | 32 MPa RC Column (57.5 cm x 57.5 cm) | Column | 32MPa | Concrete Rectangular | 575 | 575 | 3306.3 | 3025 | 1 | 2446.83 | G300E | 10000650 | 78.47 | G300E | 0 | 0
72 | Story10 | C20 | 32 MPa RC Column (57.5 cm x 57.5 cm) | Column | 32MPa | Concrete Rectangular | 575 | 575 | 3306.3 | 3025 | 1 | 2446.83 | G300E | 39323991.67 | 308.55 | G300E | 0 | 0
73 | Story10 | C21 | 32 MPa RC Column (57.5 cm x 57.5 cm) | Column | 32MPa | Concrete Rectangular | 575 | 575 | 3306.3 | 3025 | 1 | 2446.83 | G300E | 39316933.33 | 308.5 | G300E | 0 | 0
74 | Story10 | C22 | 32 MPa RC Column (57.5 cm x 57.5 cm) | Column | 32MPa | Concrete Rectangular | 575 | 575 | 3306.3 | 3025 | 1 | 2446.83 | G300E | 54850308.33 | 430.38 | G300E | 0 | 0
75 | Story10 | C23 | 32 MPa RC Column (57.5 cm x 57.5 cm) | Column | 32MPa | Concrete Rectangular | 575 | 575 | 3306.3 | 3025 | 1 | 2446.83 | G300E | 50546741.67 | 396.61 | G300E | 0 | 0
76 | Story10 | C24 | 32 MPa RC Column (57.5 cm x 57.5 cm) | Column | 32MPa | Concrete Rectangular | 575 | 575 | 3306.3 | 3025 | 1 | 2446.83 | G300E | 10000650 | 78.47 | G300E | 0 | 0
77 | Story10 | C25 | 32 MPa RC Column (57.5 cm x 57.5 cm) | Column | 32MPa | Concrete Rectangular | 575 | 575 | 3306.3 | 3025 | 1 | 2446.83 | G300E | 10000650 | 78.47 | G300E | 0 | 0
78 | Story10 | C26 | 32 MPa RC Column (57.5 cm x 57.5 cm) | Column | 32MPa | Concrete Rectangular | 575 | 575 | 3306.3 | 3025 | 1 | 2446.83 | G300E | 50105091.67 | 393.14 | G300E | 0 | 0
79 | Story10 | C27 | 32 MPa RC Column (57.5 cm x 57.5 cm) | Column | 32MPa | Concrete Rectangular | 575 | 575 | 3306.3 | 3025 | 1 | 2446.83 | G300E | 39327016.67 | 308.57 | G300E | 0 | 0
80 | Story10 | C3 | 32 MPa RC Column (57.5 cm x 57.5 cm) | Column | 32MPa | Concrete Rectangular | 575 | 575 | 3306.3 | 3025 | 1 | 2446.83 | G300E | 10000650 | 78.47 | G300E | 0 | 0
81 | Story10 | C30 | 32 MPa RC Column (57.5 cm x 57.5 cm) | Column | 32MPa | Concrete Rectangular | 575 | 575 | 3306.3 | 3025 | 1 | 2446.83 | G300E | 39307858.33 | 308.42 | G300E | 0 | 0
82 | Story10 | C31 | 32 MPa RC Column (57.5 cm x 57.5 cm) | Column | 32MPa | Concrete Rectangular | 575 | 575 | 3306.3 | 3025 | 1 | 2446.83 | G300E | 50099041.67 | 393.1 | G300E | 0 | 0
83 | Story10 | C32 | 32 MPa RC Column (57.5 cm x 57.5 cm) | Column | 32MPa | Concrete Rectangular | 575 | 575 | 3306.3 | 3025 | 1 | 2446.83 | G300E | 10000650 | 78.47 | G300E | 0 | 0
84 | Story10 | C33 | 32 MPa RC Column (57.5 cm x 57.5 cm) | Column | 32MPa | Concrete Rectangular | 575 | 575 | 3306.3 | 3025 | 1 | 2446.83 | G300E | 10000650 | 78.47 | G300E | 0 | 0
85 | Story10 | C34 | 32 MPa RC Column (57.5 cm x 57.5 cm) | Column | 32MPa | Concrete Rectangular | 575 | 575 | 3306.3 | 3025 | 1 | 2446.83 | G300E | 50105091.67 | 393.14 | G300E | 0 | 0
86 | Story10 | C35 | 32 MPa RC Column (57.5 cm x 57.5 cm) | Column | 32MPa | Concrete Rectangular | 575 | 575 | 3306.3 | 3025 | 1 | 2446.83 | G300E | 39329033.33 | 308.59 | G300E | 0 | 0
87 | Story10 | C38 | 32 MPa RC Column (57.5 cm x 57.5 cm) | Column | 32MPa | Concrete Rectangular | 575 | 575 | 3306.3 | 3025 | 1 | 2446.83 | G300E | 39187866.67 | 307.48 | G300E | 0 | 0
88 | Story10 | C39 | 32 MPa RC Column (57.5 cm x 57.5 cm) | Column | 32MPa | Concrete Rectangular | 575 | 575 | 3306.3 | 3025 | 1 | 2446.83 | G300E | 50064758.33 | 392.83 | G300E | 0 | 0
89 | Story10 | C4 | 32 MPa RC Column (57.5 cm x 57.5 cm) | Column | 32MPa | Concrete Rectangular | 575 | 575 | 3306.3 | 3025 | 1 | 2446.83 | G300E | 10000650 | 78.47 | G300E | 0 | 0
90 | Story10 | C40 | 32 MPa RC Column (57.5 cm x 57.5 cm) | Column | 32MPa | Concrete Rectangular | 575 | 575 | 3306.3 | 3025 | 1 | 2446.83 | G300E | 10000650 | 78.47 | G300E | 0 | 0
91 | Story10 | C41 | 32 MPa RC Column (57.5 cm x 57.5 cm) | Column | 32MPa | Concrete Rectangular | 575 | 575 | 3306.3 | 3025 | 1 | 2446.83 | G300E | 10000650 | 78.47 | G300E | 0 | 0
92 | Story10 | C42 | 32 MPa RC Column (57.5 cm x 57.5 cm) | Column | 32MPa | Concrete Rectangular | 575 | 575 | 3306.3 | 3025 | 1 | 2446.83 | G300E | 50546741.67 | 396.61 | G300E | 0 | 0
93 | Story10 | C43 | 32 MPa RC Column (57.5 cm x 57.5 cm) | Column | 32MPa | Concrete Rectangular | 575 | 575 | 3306.3 | 3025 | 1 | 2446.83 | G300E | 54852325 | 430.39 | G300E | 0 | 0
94 | Story10 | C44 | 32 MPa RC Column (57.5 cm x 57.5 cm) | Column | 32MPa | Concrete Rectangular | 575 | 575 | 3306.3 | 3025 | 1 | 2446.83 | G300E | 39303825 | 308.39 | G300E | 0 | 0
95 | Story10 | C45 | 32 MPa RC Column (57.5 cm x 57.5 cm) | Column | 32MPa | Concrete Rectangular | 575 | 575 | 3306.3 | 3025 | 1 | 2446.83 | G300E | 39166691.67 | 307.32 | G300E | 0 | 0
96 | Story10 | C46 | 32 MPa RC Column (57.5 cm x 57.5 cm) | Column | 32MPa | Concrete Rectangular | 575 | 575 | 3306.3 | 3025 | 1 | 2446.83 | G300E | 55061050 | 432.03 | G300E | 0 | 0
97 | Story10 | C47 | 32 MPa RC Column (57.5 cm x 57.5 cm) | Column | 32MPa | Concrete Rectangular | 575 | 575 | 3306.3 | 3025 | 1 | 2446.83 | G300E | 50475150 | 396.05 | G300E | 0 | 0
98 | Story10 | C48 | 32 MPa RC Column (57.5 cm x 57.5 cm) | Column | 32MPa | Concrete Rectangular | 575 | 575 | 3306.3 | 3025 | 1 | 2446.83 | G300E | 10000650 | 78.47 | G300E | 0 | 0
99 | Story10 | C49 | 32 MPa RC Column (57.5 cm x 57.5 cm) | Column | 32MPa | Concrete Rectangular | 575 | 575 | 3306.3 | 3025 | 1 | 2446.83 | G300E | 10000650 | 78.47 | G300E | 0 | 0
100 | Story10 | C5 | 32 MPa RC Column (57.5 cm x 57.5 cm) | Column | 32MPa | Concrete Rectangular | 575 | 575 | 3306.3 | 3025 | 1 | 2446.83 | G300E | 10000650 | 78.47 | G300E | 0 | 0
101 | Story10 | C50 | 32 MPa RC Column (57.5 cm x 57.5 cm) | Column | 32MPa | Concrete Rectangular | 575 | 575 | 3306.3 | 3025 | 1 | 2446.83 | G300E | 42904583.33 | 336.65 | G300E | 0 | 0
102 | Story10 | C51 | 32 MPa RC Column (57.5 cm x 57.5 cm) | Column | 32MPa | Concrete Rectangular | 575 | 575 | 3306.3 | 3025 | 1 | 2446.83 | G300E | 50546741.67 | 396.61 | G300E | 0 | 0
103 | Story10 | C52 | 32 MPa RC Column (57.5 cm x 57.5 cm) | Column | 32MPa | Concrete Rectangular | 575 | 575 | 3306.3 | 3025 | 1 | 2446.83 | G300E | 50099041.67 | 393.1 | G300E | 0 | 0
104 | Story10 | C53 | 32 MPa RC Column (57.5 cm x 57.5 cm) | Column | 32MPa | Concrete Rectangular | 575 | 575 | 3306.3 | 3025 | 1 | 2446.83 | G300E | 50062741.67 | 392.81 | G300E | 0 | 0
105 | Story10 | C54 | 32 MPa RC Column (57.5 cm x 57.5 cm) | Column | 32MPa | Concrete Rectangular | 575 | 575 | 3306.3 | 3025 | 1 | 2446.83 | G300E | 50472125 | 396.02 | G300E | 0 | 0
106 | Story10 | C55 | 32 MPa RC Column (57.5 cm x 57.5 cm) | Column | 32MPa | Concrete Rectangular | 575 | 575 | 3306.3 | 3025 | 1 | 2446.83 | G300E | 43093141.67 | 338.12 | G300E | 0 | 0
107 | Story10 | C56 | 32 MPa RC Column (57.5 cm x 57.5 cm) | Column | 32MPa | Concrete Rectangular | 575 | 575 | 3306.3 | 3025 | 1 | 2446.83 | G300E | 10000650 | 78.47 | G300E | 0 | 0
108 | Story10 | C57 | 32 MPa RC Column (57.5 cm x 57.5 cm) | Column | 32MPa | Concrete Rectangular | 575 | 575 | 3306.3 | 3025 | 1 | 2446.83 | G300E | 10000650 | 78.47 | G300E | 0 | 0
109 | Story10 | C58 | 32 MPa RC Column (57.5 cm x 57.5 cm) | Column | 32MPa | Concrete Rectangular | 575 | 575 | 3306.3 | 3025 | 1 | 2446.83 | G300E | 10000650 | 78.47 | G300E | 0 | 0
110 | Story10 | C59 | 32 MPa RC Column (57.5 cm x 57.5 cm) | Column | 32MPa | Concrete Rectangular | 575 | 575 | 3306.3 | 3025 | 1 | 2446.83 | G300E | 10000650 | 78.47 | G300E | 0 | 0
111 | Story10 | C6 | 32 MPa RC Column (57.5 cm x 57.5 cm) | Column | 32MPa | Concrete Rectangular | 575 | 575 | 3306.3 | 3025 | 1 | 2446.83 | G300E | 10000650 | 78.47 | G300E | 0 | 0
112 | Story10 | C60 | 32 MPa RC Column (57.5 cm x 57.5 cm) | Column | 32MPa | Concrete Rectangular | 575 | 575 | 3306.3 | 3025 | 1 | 2446.83 | G300E | 10000650 | 78.47 | G300E | 0 | 0
113 | Story10 | C61 | 32 MPa RC Column (57.5 cm x 57.5 cm) | Column | 32MPa | Concrete Rectangular | 575 | 575 | 3306.3 | 3025 | 1 | 2446.83 | G300E | 10000650 | 78.47 | G300E | 0 | 0
114 | Story10 | C62 | 32 MPa RC Column (57.5 cm x 57.5 cm) | Column | 32MPa | Concrete Rectangular | 575 | 575 | 3306.3 | 3025 | 1 | 2446.83 | G300E | 10000650 | 78.47 | G300E | 0 | 0
115 | Story10 | C63 | 32 MPa RC Column (57.5 cm x 57.5 cm) | Column | 32MPa | Concrete Rectangular | 575 | 575 | 3306.3 | 3025 | 1 | 2446.83 | G300E | 10000650 | 78.47 | G300E | 0 | 0
116 | Story10 | C64 | 32 MPa RC Column (57.5 cm x 57.5 cm) | Column | 32MPa | Concrete Rectangular | 575 | 575 | 3306.3 | 3025 | 1 | 2446.83 | G300E | 10000650 | 78.47 | G300E | 0 | 0
117 | Story10 | C7 | 32 MPa RC Column (57.5 cm x 57.5 cm) | Column | 32MPa | Concrete Rectangular | 575 | 575 | 3306.3 | 3025 | 1 | 2446.83 | G300E | 10000650 | 78.47 | G300E | 0 | 0
118 | Story10 | C8 | 32 MPa RC Column (57.5 cm x 57.5 cm) | Column | 32MPa | Concrete Rectangular | 575 | 575 | 3306.3 | 3025 | 1 | 2446.83 | G300E | 10000650 | 78.47 | G300E | 0 | 0
119 | Story10 | C9 | 32 MPa RC Column (57.5 cm x 57.5 cm) | Column | 32MPa | Concrete Rectangular | 575 | 575 | 3306.3 | 3025 | 1 | 2446.83 | G300E | 10000650 | 78.47 | G300E | 0 | 0
120 | Story11 | C1 | 32 MPa RC Column (52.5 cm x 52.5 cm) | Column | 32MPa | Concrete Rectangular | 525 | 525 | 2756.3 | 3025 | 0.83 | 2039.79 | G300E | 8336900 | 65.41 | G300E | 0 | 0
121 | Story11 | C10 | 32 MPa RC Column (52.5 cm x 52.5 cm) | Column | 32MPa | Concrete Rectangular | 525 | 525 | 2756.3 | 3025 | 0.83 | 2039.79 | G300E | 47697191.67 | 374.25 | G300E | 0 | 0
122 | Story11 | C11 | 32 MPa RC Column (52.5 cm x 52.5 cm) | Column | 32MPa | Concrete Rectangular | 525 | 525 | 2756.3 | 3025 | 0.83 | 2039.79 | G300E | 57093850 | 447.98 | G300E | 0 | 0
123 | Story11 | C12 | 32 MPa RC Column (52.5 cm x 52.5 cm) | Column | 32MPa | Concrete Rectangular | 525 | 525 | 2756.3 | 3025 | 0.83 | 2039.79 | G300E | 54363283.33 | 426.55 | G300E | 0 | 0
124 | Story11 | C13 | 32 MPa RC Column (52.5 cm x 52.5 cm) | Column | 32MPa | Concrete Rectangular | 525 | 525 | 2756.3 | 3025 | 0.83 | 2039.79 | G300E | 54363283.33 | 426.55 | G300E | 0 | 0
125 | Story11 | C14 | 32 MPa RC Column (52.5 cm x 52.5 cm) | Column | 32MPa | Concrete Rectangular | 525 | 525 | 2756.3 | 3025 | 0.83 | 2039.79 | G300E | 57128133.33 | 448.25 | G300E | 0 | 0
126 | Story11 | C15 | 32 MPa RC Column (52.5 cm x 52.5 cm) | Column | 32MPa | Concrete Rectangular | 525 | 525 | 2756.3 | 3025 | 0.83 | 2039.79 | G300E | 47698200 | 374.26 | G300E | 0 | 0
127 | Story11 | C16 | 32 MPa RC Column (52.5 cm x 52.5 cm) | Column | 32MPa | Concrete Rectangular | 525 | 525 | 2756.3 | 3025 | 0.83 | 2039.79 | G300E | 8336900 | 65.41 | G300E | 0 | 0
128 | Story11 | C17 | 32 MPa RC Column (52.5 cm x 52.5 cm) | Column | 32MPa | Concrete Rectangular | 525 | 525 | 2756.3 | 3025 | 0.83 | 2039.79 | G300E | 8336900 | 65.41 | G300E | 0 | 0
129 | Story11 | C18 | 32 MPa RC Column (52.5 cm x 52.5 cm) | Column | 32MPa | Concrete Rectangular | 525 | 525 | 2756.3 | 3025 | 0.83 | 2039.79 | G300E | 57087800 | 447.93 | G300E | 0 | 0
130 | Story11 | C19 | 32 MPa RC Column (52.5 cm x 52.5 cm) | Column | 32MPa | Concrete Rectangular | 525 | 525 | 2756.3 | 3025 | 0.83 | 2039.79 | G300E | 58777766.67 | 461.19 | G300E | 0 | 0
131 | Story11 | C2 | 32 MPa RC Column (52.5 cm x 52.5 cm) | Column | 32MPa | Concrete Rectangular | 525 | 525 | 2756.3 | 3025 | 0.83 | 2039.79 | G300E | 8336900 | 65.41 | G300E | 0 | 0
132 | Story11 | C20 | 32 MPa RC Column (52.5 cm x 52.5 cm) | Column | 32MPa | Concrete Rectangular | 525 | 525 | 2756.3 | 3025 | 0.83 | 2039.79 | G300E | 43975433.33 | 345.05 | G300E | 0 | 0
133 | Story11 | C21 | 32 MPa RC Column (52.5 cm x 52.5 cm) | Column | 32MPa | Concrete Rectangular | 525 | 525 | 2756.3 | 3025 | 0.83 | 2039.79 | G300E | 43969383.33 | 345 | G300E | 0 | 0
134 | Story11 | C22 | 32 MPa RC Column (52.5 cm x 52.5 cm) | Column | 32MPa | Concrete Rectangular | 525 | 525 | 2756.3 | 3025 | 0.83 | 2039.79 | G300E | 58776758.33 | 461.18 | G300E | 0 | 0
135 | Story11 | C23 | 32 MPa RC Column (52.5 cm x 52.5 cm) | Column | 32MPa | Concrete Rectangular | 525 | 525 | 2756.3 | 3025 | 0.83 | 2039.79 | G300E | 57093850 | 447.98 | G300E | 0 | 0
136 | Story11 | C24 | 32 MPa RC Column (52.5 cm x 52.5 cm) | Column | 32MPa | Concrete Rectangular | 525 | 525 | 2756.3 | 3025 | 0.83 | 2039.79 | G300E | 8336900 | 65.41 | G300E | 0 | 0
137 | Story11 | C25 | 32 MPa RC Column (52.5 cm x 52.5 cm) | Column | 32MPa | Concrete Rectangular | 525 | 525 | 2756.3 | 3025 | 0.83 | 2039.79 | G300E | 8336900 | 65.41 | G300E | 0 | 0
138 | Story11 | C26 | 32 MPa RC Column (52.5 cm x 52.5 cm) | Column | 32MPa | Concrete Rectangular | 525 | 525 | 2756.3 | 3025 | 0.83 | 2039.79 | G300E | 54363283.33 | 426.55 | G300E | 0 | 0
139 | Story11 | C27 | 32 MPa RC Column (52.5 cm x 52.5 cm) | Column | 32MPa | Concrete Rectangular | 525 | 525 | 2756.3 | 3025 | 0.83 | 2039.79 | G300E | 43978458.33 | 345.07 | G300E | 0 | 0
140 | Story11 | C3 | 32 MPa RC Column (52.5 cm x 52.5 cm) | Column | 32MPa | Concrete Rectangular | 525 | 525 | 2756.3 | 3025 | 0.83 | 2039.79 | G300E | 8336900 | 65.41 | G300E | 0 | 0
141 | Story11 | C30 | 32 MPa RC Column (52.5 cm x 52.5 cm) | Column | 32MPa | Concrete Rectangular | 525 | 525 | 2756.3 | 3025 | 0.83 | 2039.79 | G300E | 43960308.33 | 344.93 | G300E | 0 | 0
142 | Story11 | C31 | 32 MPa RC Column (52.5 cm x 52.5 cm) | Column | 32MPa | Concrete Rectangular | 525 | 525 | 2756.3 | 3025 | 0.83 | 2039.79 | G300E | 54357233.33 | 426.51 | G300E | 0 | 0
143 | Story11 | C32 | 32 MPa RC Column (52.5 cm x 52.5 cm) | Column | 32MPa | Concrete Rectangular | 525 | 525 | 2756.3 | 3025 | 0.83 | 2039.79 | G300E | 8336900 | 65.41 | G300E | 0 | 0
144 | Story11 | C33 | 32 MPa RC Column (52.5 cm x 52.5 cm) | Column | 32MPa | Concrete Rectangular | 525 | 525 | 2756.3 | 3025 | 0.83 | 2039.79 | G300E | 8336900 | 65.41 | G300E | 0 | 0
145 | Story11 | C34 | 32 MPa RC Column (52.5 cm x 52.5 cm) | Column | 32MPa | Concrete Rectangular | 525 | 525 | 2756.3 | 3025 | 0.83 | 2039.79 | G300E | 54363283.33 | 426.55 | G300E | 0 | 0
146 | Story11 | C35 | 32 MPa RC Column (52.5 cm x 52.5 cm) | Column | 32MPa | Concrete Rectangular | 525 | 525 | 2756.3 | 3025 | 0.83 | 2039.79 | G300E | 43979466.67 | 345.08 | G300E | 0 | 0
147 | Story11 | C38 | 32 MPa RC Column (52.5 cm x 52.5 cm) | Column | 32MPa | Concrete Rectangular | 525 | 525 | 2756.3 | 3025 | 0.83 | 2039.79 | G300E | 43853425 | 344.09 | G300E | 0 | 0
148 | Story11 | C39 | 32 MPa RC Column (52.5 cm x 52.5 cm) | Column | 32MPa | Concrete Rectangular | 525 | 525 | 2756.3 | 3025 | 0.83 | 2039.79 | G300E | 54323958.33 | 426.25 | G300E | 0 | 0
149 | Story11 | C4 | 32 MPa RC Column (52.5 cm x 52.5 cm) | Column | 32MPa | Concrete Rectangular | 525 | 525 | 2756.3 | 3025 | 0.83 | 2039.79 | G300E | 8336900 | 65.41 | G300E | 0 | 0
150 | Story11 | C40 | 32 MPa RC Column (52.5 cm x 52.5 cm) | Column | 32MPa | Concrete Rectangular | 525 | 525 | 2756.3 | 3025 | 0.83 | 2039.79 | G300E | 8336900 | 65.41 | G300E | 0 | 0
151 | Story11 | C41 | 32 MPa RC Column (52.5 cm x 52.5 cm) | Column | 32MPa | Concrete Rectangular | 525 | 525 | 2756.3 | 3025 | 0.83 | 2039.79 | G300E | 8336900 | 65.41 | G300E | 0 | 0
152 | Story11 | C42 | 32 MPa RC Column (52.5 cm x 52.5 cm) | Column | 32MPa | Concrete Rectangular | 525 | 525 | 2756.3 | 3025 | 0.83 | 2039.79 | G300E | 57137208.33 | 448.32 | G300E | 0 | 0
153 | Story11 | C43 | 32 MPa RC Column (52.5 cm x 52.5 cm) | Column | 32MPa | Concrete Rectangular | 525 | 525 | 2756.3 | 3025 | 0.83 | 2039.79 | G300E | 58779783.33 | 461.21 | G300E | 0 | 0
154 | Story11 | C44 | 32 MPa RC Column (52.5 cm x 52.5 cm) | Column | 32MPa | Concrete Rectangular | 525 | 525 | 2756.3 | 3025 | 0.83 | 2039.79 | G300E | 43955266.67 | 344.89 | G300E | 0 | 0
155 | Story11 | C45 | 32 MPa RC Column (52.5 cm x 52.5 cm) | Column | 32MPa | Concrete Rectangular | 525 | 525 | 2756.3 | 3025 | 0.83 | 2039.79 | G300E | 43835275 | 343.95 | G300E | 0 | 0
156 | Story11 | C46 | 32 MPa RC Column (52.5 cm x 52.5 cm) | Column | 32MPa | Concrete Rectangular | 525 | 525 | 2756.3 | 3025 | 0.83 | 2039.79 | G300E | 58963300 | 462.65 | G300E | 0 | 0
157 | Story11 | C47 | 32 MPa RC Column (52.5 cm x 52.5 cm) | Column | 32MPa | Concrete Rectangular | 525 | 525 | 2756.3 | 3025 | 0.83 | 2039.79 | G300E | 56325500 | 441.95 | G300E | 0 | 0
158 | Story11 | C48 | 32 MPa RC Column (52.5 cm x 52.5 cm) | Column | 32MPa | Concrete Rectangular | 525 | 525 | 2756.3 | 3025 | 0.83 | 2039.79 | G300E | 8336900 | 65.41 | G300E | 0 | 0
159 | Story11 | C49 | 32 MPa RC Column (52.5 cm x 52.5 cm) | Column | 32MPa | Concrete Rectangular | 525 | 525 | 2756.3 | 3025 | 0.83 | 2039.79 | G300E | 8336900 | 65.41 | G300E | 0 | 0
160 | Story11 | C5 | 32 MPa RC Column (52.5 cm x 52.5 cm) | Column | 32MPa | Concrete Rectangular | 525 | 525 | 2756.3 | 3025 | 0.83 | 2039.79 | G300E | 8336900 | 65.41 | G300E | 0 | 0
161 | Story11 | C50 | 32 MPa RC Column (52.5 cm x 52.5 cm) | Column | 32MPa | Concrete Rectangular | 525 | 525 | 2756.3 | 3025 | 0.83 | 2039.79 | G300E | 47698200 | 374.26 | G300E | 0 | 0
162 | Story11 | C51 | 32 MPa RC Column (52.5 cm x 52.5 cm) | Column | 32MPa | Concrete Rectangular | 525 | 525 | 2756.3 | 3025 | 0.83 | 2039.79 | G300E | 57081750 | 447.88 | G300E | 0 | 0
163 | Story11 | C52 | 32 MPa RC Column (52.5 cm x 52.5 cm) | Column | 32MPa | Concrete Rectangular | 525 | 525 | 2756.3 | 3025 | 0.83 | 2039.79 | G300E | 54357233.33 | 426.51 | G300E | 0 | 0
164 | Story11 | C53 | 32 MPa RC Column (52.5 cm x 52.5 cm) | Column | 32MPa | Concrete Rectangular | 525 | 525 | 2756.3 | 3025 | 0.83 | 2039.79 | G300E | 54323958.33 | 426.25 | G300E | 0 | 0
165 | Story11 | C54 | 32 MPa RC Column (52.5 cm x 52.5 cm) | Column | 32MPa | Concrete Rectangular | 525 | 525 | 2756.3 | 3025 | 0.83 | 2039.79 | G300E | 57017216.67 | 447.38 | G300E | 0 | 0
166 | Story11 | C55 | 32 MPa RC Column (52.5 cm x 52.5 cm) | Column | 32MPa | Concrete Rectangular | 525 | 525 | 2756.3 | 3025 | 0.83 | 2039.79 | G300E | 47870625 | 375.61 | G300E | 0 | 0
167 | Story11 | C56 | 32 MPa RC Column (52.5 cm x 52.5 cm) | Column | 32MPa | Concrete Rectangular | 525 | 525 | 2756.3 | 3025 | 0.83 | 2039.79 | G300E | 8336900 | 65.41 | G300E | 0 | 0
168 | Story11 | C57 | 32 MPa RC Column (52.5 cm x 52.5 cm) | Column | 32MPa | Concrete Rectangular | 525 | 525 | 2756.3 | 3025 | 0.83 | 2039.79 | G300E | 8336900 | 65.41 | G300E | 0 | 0
169 | Story11 | C58 | 32 MPa RC Column (52.5 cm x 52.5 cm) | Column | 32MPa | Concrete Rectangular | 525 | 525 | 2756.3 | 3025 | 0.83 | 2039.79 | G300E | 8336900 | 65.41 | G300E | 0 | 0
170 | Story11 | C59 | 32 MPa RC Column (52.5 cm x 52.5 cm) | Column | 32MPa | Concrete Rectangular | 525 | 525 | 2756.3 | 3025 | 0.83 | 2039.79 | G300E | 8336900 | 65.41 | G300E | 0 | 0
171 | Story11 | C6 | 32 MPa RC Column (52.5 cm x 52.5 cm) | Column | 32MPa | Concrete Rectangular | 525 | 525 | 2756.3 | 3025 | 0.83 | 2039.79 | G300E | 8336900 | 65.41 | G300E | 0 | 0
172 | Story11 | C60 | 32 MPa RC Column (52.5 cm x 52.5 cm) | Column | 32MPa | Concrete Rectangular | 525 | 525 | 2756.3 | 3025 | 0.83 | 2039.79 | G300E | 8336900 | 65.41 | G300E | 0 | 0
173 | Story11 | C61 | 32 MPa RC Column (52.5 cm x 52.5 cm) | Column | 32MPa | Concrete Rectangular | 525 | 525 | 2756.3 | 3025 | 0.83 | 2039.79 | G300E | 8336900 | 65.41 | G300E | 0 | 0
174 | Story11 | C62 | 32 MPa RC Column (52.5 cm x 52.5 cm) | Column | 32MPa | Concrete Rectangular | 525 | 525 | 2756.3 | 3025 | 0.83 | 2039.79 | G300E | 8336900 | 65.41 | G300E | 0 | 0
175 | Story11 | C63 | 32 MPa RC Column (52.5 cm x 52.5 cm) | Column | 32MPa | Concrete Rectangular | 525 | 525 | 2756.3 | 3025 | 0.83 | 2039.79 | G300E | 8336900 | 65.41 | G300E | 0 | 0
176 | Story11 | C64 | 32 MPa RC Column (52.5 cm x 52.5 cm) | Column | 32MPa | Concrete Rectangular | 525 | 525 | 2756.3 | 3025 | 0.83 | 2039.79 | G300E | 8336900 | 65.41 | G300E | 0 | 0
177 | Story11 | C7 | 32 MPa RC Column (52.5 cm x 52.5 cm) | Column | 32MPa | Concrete Rectangular | 525 | 525 | 2756.3 | 3025 | 0.83 | 2039.79 | G300E | 8336900 | 65.41 | G300E | 0 | 0
178 | Story11 | C8 | 32 MPa RC Column (52.5 cm x 52.5 cm) | Column | 32MPa | Concrete Rectangular | 525 | 525 | 2756.3 | 3025 | 0.83 | 2039.79 | G300E | 8336900 | 65.41 | G300E | 0 | 0
179 | Story11 | C9 | 32 MPa RC Column (52.5 cm x 52.5 cm) | Column | 32MPa | Concrete Rectangular | 525 | 525 | 2756.3 | 3025 | 0.83 | 2039.79 | G300E | 8336900 | 65.41 | G300E | 0 | 0
180 | Story11 | D17 | 32 MPa RC Column (87.5 cm x 87.5 cm) | Column | 32MPa | Concrete Rectangular | 875 | 875 | 7656.3 | 30680.4 | 23.49 | 57467.11 | G300E | 1649686812.47 | 12944.05 | G300E | 0 | 0
181 | Story11 | D18 | 32 MPa RC Column (87.5 cm x 87.5 cm) | Column | 32MPa | Concrete Rectangular | 875 | 875 | 7656.3 | 30680.4 | 23.49 | 57467.11 | G300E | 1649766922.4 | 12944.68 | G300E | 0 | 0
182 | Story11 | D19 | 32 MPa RC Column (90 cm x 90 cm) | Column | 32MPa | Concrete Rectangular | 900 | 900 | 8100 | 30680.4 | 24.85 | 60797.86 | G300E | 1372240546.33 | 10767.11 | G300E | 0 | 0
183 | Story11 | D20 | 32 MPa RC Column (90 cm x 90 cm) | Column | 32MPa | Concrete Rectangular | 900 | 900 | 8100 | 30680.4 | 24.85 | 60797.86 | G300E | 1372111006.87 | 10766.09 | G300E | 0 | 0
184 | Story11 | D21 | 32 MPa RC Column (87.5 cm x 87.5 cm) | Column | 32MPa | Concrete Rectangular | 875 | 875 | 7656.3 | 30680.4 | 23.49 | 57467.11 | G300E | 1650034523.67 | 12946.78 | G300E | 0 | 0
185 | Story11 | D22 | 32 MPa RC Column (87.5 cm x 87.5 cm) | Column | 32MPa | Concrete Rectangular | 875 | 875 | 7656.3 | 30680.4 | 23.49 | 57467.11 | G300E | 1649453300.53 | 12942.22 | G300E | 0 | 0
186 | Story11 | D23 | 32 MPa RC Column (90 cm x 90 cm) | Column | 32MPa | Concrete Rectangular | 900 | 900 | 8100 | 30680.4 | 24.85 | 60797.86 | G300E | 1372272931.2 | 10767.36 | G300E | 0 | 0
187 | Story11 | D24 | 32 MPa RC Column (90 cm x 90 cm) | Column | 32MPa | Concrete Rectangular | 900 | 900 | 8100 | 30680.4 | 24.85 | 60797.86 | G300E | 1372148505.13 | 10766.39 | G300E | 0 | 0
188 | Story11 | D25 | 32 MPa RC Column (90 cm x 90 cm) | Column | 32MPa | Concrete Rectangular | 900 | 900 | 8100 | 30680.4 | 24.85 | 60797.86 | G300E | 1372334292 | 10767.84 | G300E | 0 | 0
189 | Story11 | D26 | 32 MPa RC Column (90 cm x 90 cm) | Column | 32MPa | Concrete Rectangular | 900 | 900 | 8100 | 30680.4 | 24.85 | 60797.86 | G300E | 1371901357.47 | 10764.45 | G300E | 0 | 0
190 | Story11 | D27 | 32 MPa RC Column (87.5 cm x 87.5 cm) | Column | 32MPa | Concrete Rectangular | 875 | 875 | 7656.3 | 30680.4 | 23.49 | 57467.11 | G300E | 1650107815.73 | 12947.36 | G300E | 0 | 0
191 | Story11 | D28 | 32 MPa RC Column (87.5 cm x 87.5 cm) | Column | 32MPa | Concrete Rectangular | 875 | 875 | 7656.3 | 30680.4 | 23.49 | 57467.11 | G300E | 1649410688.87 | 12941.89 | G300E | 0 | 0
192 | Story11 | D29 | 32 MPa RC Column (90 cm x 90 cm) | Column | 32MPa | Concrete Rectangular | 900 | 900 | 8100 | 30680.4 | 24.85 | 60797.86 | G300E | 1372305316.07 | 10767.62 | G300E | 0 | 0
193 | Story11 | D30 | 32 MPa RC Column (90 cm x 90 cm) | Column | 32MPa | Concrete Rectangular | 900 | 900 | 8100 | 30680.4 | 24.85 | 60797.86 | G300E | 1371874086 | 10764.23 | G300E | 0 | 0
194 | Story11 | D31 | 32 MPa RC Column (87.5 cm x 87.5 cm) | Column | 32MPa | Concrete Rectangular | 875 | 875 | 7656.3 | 30680.4 | 23.49 | 57467.11 | G300E | 1650298716 | 12948.86 | G300E | 0 | 0
195 | Story11 | D32 | 32 MPa RC Column (87.5 cm x 87.5 cm) | Column | 32MPa | Concrete Rectangular | 875 | 875 | 7656.3 | 30680.4 | 23.49 | 57467.11 | G300E | 1650259513.27 | 12948.55 | G300E | 0 | 0
196 | Story12 | C1 | 32 MPa RC Column (52.5 cm x 52.5 cm) | Column | 32MPa | Concrete Rectangular | 525 | 525 | 2756.3 | 3025 | 0.83 | 2039.79 | G300E | 8336900 | 65.41 | G300E | 0 | 0
197 | Story12 | C10 | 32 MPa RC Column (52.5 cm x 52.5 cm) | Column | 32MPa | Concrete Rectangular | 525 | 525 | 2756.3 | 3025 | 0.83 | 2039.79 | G300E | 34889341.67 | 273.75 | G300E | 0 | 0
198 | Story12 | C11 | 32 MPa RC Column (52.5 cm x 52.5 cm) | Column | 32MPa | Concrete Rectangular | 525 | 525 | 2756.3 | 3025 | 0.83 | 2039.79 | G300E | 41549383.33 | 326.01 | G300E | 0 | 0
199 | Story12 | C12 | 32 MPa RC Column (52.5 cm x 52.5 cm) | Column | 32MPa | Concrete Rectangular | 525 | 525 | 2756.3 | 3025 | 0.83 | 2039.79 | G300E | 41796425 | 327.95 | G300E | 0 | 0
200 | Story12 | C13 | 32 MPa RC Column (52.5 cm x 52.5 cm) | Column | 32MPa | Concrete Rectangular | 525 | 525 | 2756.3 | 3025 | 0.83 | 2039.79 | G300E | 41796425 | 327.95 | G300E | 0 | 0
201 | Story12 | C14 | 32 MPa RC Column (52.5 cm x 52.5 cm) | Column | 32MPa | Concrete Rectangular | 525 | 525 | 2756.3 | 3025 | 0.83 | 2039.79 | G300E | 41549383.33 | 326.01 | G300E | 0 | 0
202 | Story12 | C15 | 32 MPa RC Column (52.5 cm x 52.5 cm) | Column | 32MPa | Concrete Rectangular | 525 | 525 | 2756.3 | 3025 | 0.83 | 2039.79 | G300E | 34890350 | 273.76 | G300E | 0 | 0
203 | Story12 | C16 | 32 MPa RC Column (52.5 cm x 52.5 cm) | Column | 32MPa | Concrete Rectangular | 525 | 525 | 2756.3 | 3025 | 0.83 | 2039.79 | G300E | 8336900 | 65.41 | G300E | 0 | 0
204 | Story12 | C17 | 32 MPa RC Column (52.5 cm x 52.5 cm) | Column | 32MPa | Concrete Rectangular | 525 | 525 | 2756.3 | 3025 | 0.83 | 2039.79 | G300E | 8336900 | 65.41 | G300E | 0 | 0
205 | Story12 | C18 | 32 MPa RC Column (52.5 cm x 52.5 cm) | Column | 32MPa | Concrete Rectangular | 525 | 525 | 2756.3 | 3025 | 0.83 | 2039.79 | G300E | 41549383.33 | 326.01 | G300E | 0 | 0
206 | Story12 | C19 | 32 MPa RC Column (52.5 cm x 52.5 cm) | Column | 32MPa | Concrete Rectangular | 525 | 525 | 2756.3 | 3025 | 0.83 | 2039.79 | G300E | 45714808.33 | 358.7 | G300E | 0 | 0
207 | Story12 | C2 | 32 MPa RC Column (52.5 cm x 52.5 cm) | Column | 32MPa | Concrete Rectangular | 525 | 525 | 2756.3 | 3025 | 0.83 | 2039.79 | G300E | 8336900 | 65.41 | G300E | 0 | 0
208 | Story12 | C20 | 32 MPa RC Column (52.5 cm x 52.5 cm) | Column | 32MPa | Concrete Rectangular | 525 | 525 | 2756.3 | 3025 | 0.83 | 2039.79 | G300E | 31744350 | 249.08 | G300E | 0 | 0
209 | Story12 | C21 | 32 MPa RC Column (52.5 cm x 52.5 cm) | Column | 32MPa | Concrete Rectangular | 525 | 525 | 2756.3 | 3025 | 0.83 | 2039.79 | G300E | 31739308.33 | 249.04 | G300E | 0 | 0
210 | Story12 | C22 | 32 MPa RC Column (52.5 cm x 52.5 cm) | Column | 32MPa | Concrete Rectangular | 525 | 525 | 2756.3 | 3025 | 0.83 | 2039.79 | G300E | 45714808.33 | 358.7 | G300E | 0 | 0
211 | Story12 | C23 | 32 MPa RC Column (52.5 cm x 52.5 cm) | Column | 32MPa | Concrete Rectangular | 525 | 525 | 2756.3 | 3025 | 0.83 | 2039.79 | G300E | 41549383.33 | 326.01 | G300E | 0 | 0
212 | Story12 | C24 | 32 MPa RC Column (52.5 cm x 52.5 cm) | Column | 32MPa | Concrete Rectangular | 525 | 525 | 2756.3 | 3025 | 0.83 | 2039.79 | G300E | 8336900 | 65.41 | G300E | 0 | 0
213 | Story12 | C25 | 32 MPa RC Column (52.5 cm x 52.5 cm) | Column | 32MPa | Concrete Rectangular | 525 | 525 | 2756.3 | 3025 | 0.83 | 2039.79 | G300E | 8336900 | 65.41 | G300E | 0 | 0
214 | Story12 | C26 | 32 MPa RC Column (52.5 cm x 52.5 cm) | Column | 32MPa | Concrete Rectangular | 525 | 525 | 2756.3 | 3025 | 0.83 | 2039.79 | G300E | 41797433.33 | 327.96 | G300E | 0 | 0
215 | Story12 | C27 | 32 MPa RC Column (52.5 cm x 52.5 cm) | Column | 32MPa | Concrete Rectangular | 525 | 525 | 2756.3 | 3025 | 0.83 | 2039.79 | G300E | 31747375 | 249.1 | G300E | 0 | 0
216 | Story12 | C3 | 32 MPa RC Column (52.5 cm x 52.5 cm) | Column | 32MPa | Concrete Rectangular | 525 | 525 | 2756.3 | 3025 | 0.83 | 2039.79 | G300E | 8336900 | 65.41 | G300E | 0 | 0
217 | Story12 | C30 | 32 MPa RC Column (52.5 cm x 52.5 cm) | Column | 32MPa | Concrete Rectangular | 525 | 525 | 2756.3 | 3025 | 0.83 | 2039.79 | G300E | 31729225 | 248.96 | G300E | 0 | 0
218 | Story12 | C31 | 32 MPa RC Column (52.5 cm x 52.5 cm) | Column | 32MPa | Concrete Rectangular | 525 | 525 | 2756.3 | 3025 | 0.83 | 2039.79 | G300E | 41792391.67 | 327.92 | G300E | 0 | 0
219 | Story12 | C32 | 32 MPa RC Column (52.5 cm x 52.5 cm) | Column | 32MPa | Concrete Rectangular | 525 | 525 | 2756.3 | 3025 | 0.83 | 2039.79 | G300E | 8336900 | 65.41 | G300E | 0 | 0
220 | Story12 | C33 | 32 MPa RC Column (52.5 cm x 52.5 cm) | Column | 32MPa | Concrete Rectangular | 525 | 525 | 2756.3 | 3025 | 0.83 | 2039.79 | G300E | 8336900 | 65.41 | G300E | 0 | 0
221 | Story12 | C34 | 32 MPa RC Column (52.5 cm x 52.5 cm) | Column | 32MPa | Concrete Rectangular | 525 | 525 | 2756.3 | 3025 | 0.83 | 2039.79 | G300E | 41797433.33 | 327.96 | G300E | 0 | 0
222 | Story12 | C35 | 32 MPa RC Column (52.5 cm x 52.5 cm) | Column | 32MPa | Concrete Rectangular | 525 | 525 | 2756.3 | 3025 | 0.83 | 2039.79 | G300E | 31748383.33 | 249.11 | G300E | 0 | 0
223 | Story12 | C38 | 32 MPa RC Column (52.5 cm x 52.5 cm) | Column | 32MPa | Concrete Rectangular | 525 | 525 | 2756.3 | 3025 | 0.83 | 2039.79 | G300E | 31642508.33 | 248.28 | G300E | 0 | 0
224 | Story12 | C39 | 32 MPa RC Column (52.5 cm x 52.5 cm) | Column | 32MPa | Concrete Rectangular | 525 | 525 | 2756.3 | 3025 | 0.83 | 2039.79 | G300E | 41762141.67 | 327.68 | G300E | 0 | 0
225 | Story12 | C4 | 32 MPa RC Column (52.5 cm x 52.5 cm) | Column | 32MPa | Concrete Rectangular | 525 | 525 | 2756.3 | 3025 | 0.83 | 2039.79 | G300E | 8336900 | 65.41 | G300E | 0 | 0
226 | Story12 | C40 | 32 MPa RC Column (52.5 cm x 52.5 cm) | Column | 32MPa | Concrete Rectangular | 525 | 525 | 2756.3 | 3025 | 0.83 | 2039.79 | G300E | 8336900 | 65.41 | G300E | 0 | 0
227 | Story12 | C41 | 32 MPa RC Column (52.5 cm x 52.5 cm) | Column | 32MPa | Concrete Rectangular | 525 | 525 | 2756.3 | 3025 | 0.83 | 2039.79 | G300E | 8336900 | 65.41 | G300E | 0 | 0
228 | Story12 | C42 | 32 MPa RC Column (52.5 cm x 52.5 cm) | Column | 32MPa | Concrete Rectangular | 525 | 525 | 2756.3 | 3025 | 0.83 | 2039.79 | G300E | 41549383.33 | 326.01 | G300E | 0 | 0
229 | Story12 | C43 | 32 MPa RC Column (52.5 cm x 52.5 cm) | Column | 32MPa | Concrete Rectangular | 525 | 525 | 2756.3 | 3025 | 0.83 | 2039.79 | G300E | 45716825 | 358.71 | G300E | 0 | 0
230 | Story12 | C44 | 32 MPa RC Column (52.5 cm x 52.5 cm) | Column | 32MPa | Concrete Rectangular | 525 | 525 | 2756.3 | 3025 | 0.83 | 2039.79 | G300E | 31726200 | 248.94 | G300E | 0 | 0
231 | Story12 | C45 | 32 MPa RC Column (52.5 cm x 52.5 cm) | Column | 32MPa | Concrete Rectangular | 525 | 525 | 2756.3 | 3025 | 0.83 | 2039.79 | G300E | 31624358.33 | 248.14 | G300E | 0 | 0
232 | Story12 | C46 | 32 MPa RC Column (52.5 cm x 52.5 cm) | Column | 32MPa | Concrete Rectangular | 525 | 525 | 2756.3 | 3025 | 0.83 | 2039.79 | G300E | 45867066.67 | 359.89 | G300E | 0 | 0
233 | Story12 | C47 | 32 MPa RC Column (52.5 cm x 52.5 cm) | Column | 32MPa | Concrete Rectangular | 525 | 525 | 2756.3 | 3025 | 0.83 | 2039.79 | G300E | 41506025 | 325.67 | G300E | 0 | 0
234 | Story12 | C48 | 32 MPa RC Column (52.5 cm x 52.5 cm) | Column | 32MPa | Concrete Rectangular | 525 | 525 | 2756.3 | 3025 | 0.83 | 2039.79 | G300E | 8336900 | 65.41 | G300E | 0 | 0
235 | Story12 | C49 | 32 MPa RC Column (52.5 cm x 52.5 cm) | Column | 32MPa | Concrete Rectangular | 525 | 525 | 2756.3 | 3025 | 0.83 | 2039.79 | G300E | 8336900 | 65.41 | G300E | 0 | 0
236 | Story12 | C5 | 32 MPa RC Column (52.5 cm x 52.5 cm) | Column | 32MPa | Concrete Rectangular | 525 | 525 | 2756.3 | 3025 | 0.83 | 2039.79 | G300E | 8336900 | 65.41 | G300E | 0 | 0
237 | Story12 | C50 | 32 MPa RC Column (52.5 cm x 52.5 cm) | Column | 32MPa | Concrete Rectangular | 525 | 525 | 2756.3 | 3025 | 0.83 | 2039.79 | G300E | 34890350 | 273.76 | G300E | 0 | 0
238 | Story12 | C51 | 32 MPa RC Column (52.5 cm x 52.5 cm) | Column | 32MPa | Concrete Rectangular | 525 | 525 | 2756.3 | 3025 | 0.83 | 2039.79 | G300E | 41549383.33 | 326.01 | G300E | 0 | 0
239 | Story12 | C52 | 32 MPa RC Column (52.5 cm x 52.5 cm) | Column | 32MPa | Concrete Rectangular | 525 | 525 | 2756.3 | 3025 | 0.83 | 2039.79 | G300E | 41791383.33 | 327.91 | G300E | 0 | 0
240 | Story12 | C53 | 32 MPa RC Column (52.5 cm x 52.5 cm) | Column | 32MPa | Concrete Rectangular | 525 | 525 | 2756.3 | 3025 | 0.83 | 2039.79 | G300E | 41761133.33 | 327.67 | G300E | 0 | 0
241 | Story12 | C54 | 32 MPa RC Column (52.5 cm x 52.5 cm) | Column | 32MPa | Concrete Rectangular | 525 | 525 | 2756.3 | 3025 | 0.83 | 2039.79 | G300E | 41503000 | 325.65 | G300E | 0 | 0
242 | Story12 | C55 | 32 MPa RC Column (52.5 cm x 52.5 cm) | Column | 32MPa | Concrete Rectangular | 525 | 525 | 2756.3 | 3025 | 0.83 | 2039.79 | G300E | 35033533.33 | 274.89 | G300E | 0 | 0
243 | Story12 | C56 | 32 MPa RC Column (52.5 cm x 52.5 cm) | Column | 32MPa | Concrete Rectangular | 525 | 525 | 2756.3 | 3025 | 0.83 | 2039.79 | G300E | 8336900 | 65.41 | G300E | 0 | 0
244 | Story12 | C57 | 32 MPa RC Column (52.5 cm x 52.5 cm) | Column | 32MPa | Concrete Rectangular | 525 | 525 | 2756.3 | 3025 | 0.83 | 2039.79 | G300E | 8336900 | 65.41 | G300E | 0 | 0
245 | Story12 | C58 | 32 MPa RC Column (52.5 cm x 52.5 cm) | Column | 32MPa | Concrete Rectangular | 525 | 525 | 2756.3 | 3025 | 0.83 | 2039.79 | G300E | 8336900 | 65.41 | G300E | 0 | 0
246 | Story12 | C59 | 32 MPa RC Column (52.5 cm x 52.5 cm) | Column | 32MPa | Concrete Rectangular | 525 | 525 | 2756.3 | 3025 | 0.83 | 2039.79 | G300E | 8336900 | 65.41 | G300E | 0 | 0
247 | Story12 | C6 | 32 MPa RC Column (52.5 cm x 52.5 cm) | Column | 32MPa | Concrete Rectangular | 525 | 525 | 2756.3 | 3025 | 0.83 | 2039.79 | G300E | 8336900 | 65.41 | G300E | 0 | 0
248 | Story12 | C60 | 32 MPa RC Column (52.5 cm x 52.5 cm) | Column | 32MPa | Concrete Rectangular | 525 | 525 | 2756.3 | 3025 | 0.83 | 2039.79 | G300E | 8336900 | 65.41 | G300E | 0 | 0
249 | Story12 | C61 | 32 MPa RC Column (52.5 cm x 52.5 cm) | Column | 32MPa | Concrete Rectangular | 525 | 525 | 2756.3 | 3025 | 0.83 | 2039.79 | G300E | 8336900 | 65.41 | G300E | 0 | 0
250 | Story12 | C62 | 32 MPa RC Column (52.5 cm x 52.5 cm) | Column | 32MPa | Concrete Rectangular | 525 | 525 | 2756.3 | 3025 | 0.83 | 2039.79 | G300E | 8336900 | 65.41 | G300E | 0 | 0
251 | Story12 | C63 | 32 MPa RC Column (52.5 cm x 52.5 cm) | Column | 32MPa | Concrete Rectangular | 525 | 525 | 2756.3 | 3025 | 0.83 | 2039.79 | G300E | 8336900 | 65.41 | G300E | 0 | 0
252 | Story12 | C64 | 32 MPa RC Column (52.5 cm x 52.5 cm) | Column | 32MPa | Concrete Rectangular | 525 | 525 | 2756.3 | 3025 | 0.83 | 2039.79 | G300E | 8336900 | 65.41 | G300E | 0 | 0
253 | Story12 | C7 | 32 MPa RC Column (52.5 cm x 52.5 cm) | Column | 32MPa | Concrete Rectangular | 525 | 525 | 2756.3 | 3025 | 0.83 | 2039.79 | G300E | 8336900 | 65.41 | G300E | 0 | 0
254 | Story12 | C8 | 32 MPa RC Column (52.5 cm x 52.5 cm) | Column | 32MPa | Concrete Rectangular | 525 | 525 | 2756.3 | 3025 | 0.83 | 2039.79 | G300E | 8336900 | 65.41 | G300E | 0 | 0
255 | Story12 | C9 | 32 MPa RC Column (52.5 cm x 52.5 cm) | Column | 32MPa | Concrete Rectangular | 525 | 525 | 2756.3 | 3025 | 0.83 | 2039.79 | G300E | 8336900 | 65.41 | G300E | 0 | 0
256 | Story13 | C1 | 32 MPa RC Column (47.5 cm x 47.5 cm) | Column | 32MPa | Concrete Rectangular | 475 | 475 | 2256.3 | 2975 | 0.67 | 1642.16 | G300E | 6711600 | 52.66 | G300E | 0 | 0
257 | Story13 | C10 | 32 MPa RC Column (47.5 cm x 47.5 cm) | Column | 32MPa | Concrete Rectangular | 475 | 475 | 2256.3 | 2975 | 0.67 | 1642.16 | G300E | 37793408.33 | 296.54 | G300E | 0 | 0
258 | Story13 | C11 | 32 MPa RC Column (47.5 cm x 47.5 cm) | Column | 32MPa | Concrete Rectangular | 475 | 475 | 2256.3 | 2975 | 0.67 | 1642.16 | G300E | 43521275 | 341.48 | G300E | 0 | 0
259 | Story13 | C12 | 32 MPa RC Column (47.5 cm x 47.5 cm) | Column | 32MPa | Concrete Rectangular | 475 | 475 | 2256.3 | 2975 | 0.67 | 1642.16 | G300E | 44007191.67 | 345.3 | G300E | 0 | 0
260 | Story13 | C13 | 32 MPa RC Column (47.5 cm x 47.5 cm) | Column | 32MPa | Concrete Rectangular | 475 | 475 | 2256.3 | 2975 | 0.67 | 1642.16 | G300E | 44007191.67 | 345.3 | G300E | 0 | 0
261 | Story13 | C14 | 32 MPa RC Column (47.5 cm x 47.5 cm) | Column | 32MPa | Concrete Rectangular | 475 | 475 | 2256.3 | 2975 | 0.67 | 1642.16 | G300E | 43534166.67 | 341.59 | G300E | 0 | 0
262 | Story13 | C15 | 32 MPa RC Column (47.5 cm x 47.5 cm) | Column | 32MPa | Concrete Rectangular | 475 | 475 | 2256.3 | 2975 | 0.67 | 1642.16 | G300E | 37793408.33 | 296.54 | G300E | 0 | 0
263 | Story13 | C16 | 32 MPa RC Column (47.5 cm x 47.5 cm) | Column | 32MPa | Concrete Rectangular | 475 | 475 | 2256.3 | 2975 | 0.67 | 1642.16 | G300E | 6711600 | 52.66 | G300E | 0 | 0
264 | Story13 | C17 | 32 MPa RC Column (47.5 cm x 47.5 cm) | Column | 32MPa | Concrete Rectangular | 475 | 475 | 2256.3 | 2975 | 0.67 | 1642.16 | G300E | 6711600 | 52.66 | G300E | 0 | 0
265 | Story13 | C18 | 32 MPa RC Column (47.5 cm x 47.5 cm) | Column | 32MPa | Concrete Rectangular | 475 | 475 | 2256.3 | 2975 | 0.67 | 1642.16 | G300E | 43522266.67 | 341.49 | G300E | 0 | 0
266 | Story13 | C19 | 32 MPa RC Column (47.5 cm x 47.5 cm) | Column | 32MPa | Concrete Rectangular | 475 | 475 | 2256.3 | 2975 | 0.67 | 1642.16 | G300E | 47459183.33 | 372.38 | G300E | 0 | 0
267 | Story13 | C2 | 32 MPa RC Column (47.5 cm x 47.5 cm) | Column | 32MPa | Concrete Rectangular | 475 | 475 | 2256.3 | 2975 | 0.67 | 1642.16 | G300E | 6711600 | 52.66 | G300E | 0 | 0
268 | Story13 | C20 | 32 MPa RC Column (47.5 cm x 47.5 cm) | Column | 32MPa | Concrete Rectangular | 475 | 475 | 2256.3 | 2975 | 0.67 | 1642.16 | G300E | 34664700 | 271.99 | G300E | 0 | 0
269 | Story13 | C21 | 32 MPa RC Column (47.5 cm x 47.5 cm) | Column | 32MPa | Concrete Rectangular | 475 | 475 | 2256.3 | 2975 | 0.67 | 1642.16 | G300E | 34658750 | 271.95 | G300E | 0 | 0
270 | Story13 | C22 | 32 MPa RC Column (47.5 cm x 47.5 cm) | Column | 32MPa | Concrete Rectangular | 475 | 475 | 2256.3 | 2975 | 0.67 | 1642.16 | G300E | 47458191.67 | 372.37 | G300E | 0 | 0
271 | Story13 | C23 | 32 MPa RC Column (47.5 cm x 47.5 cm) | Column | 32MPa | Concrete Rectangular | 475 | 475 | 2256.3 | 2975 | 0.67 | 1642.16 | G300E | 43519291.67 | 341.47 | G300E | 0 | 0
272 | Story13 | C24 | 32 MPa RC Column (47.5 cm x 47.5 cm) | Column | 32MPa | Concrete Rectangular | 475 | 475 | 2256.3 | 2975 | 0.67 | 1642.16 | G300E | 6711600 | 52.66 | G300E | 0 | 0
273 | Story13 | C25 | 32 MPa RC Column (47.5 cm x 47.5 cm) | Column | 32MPa | Concrete Rectangular | 475 | 475 | 2256.3 | 2975 | 0.67 | 1642.16 | G300E | 6711600 | 52.66 | G300E | 0 | 0
274 | Story13 | C26 | 32 MPa RC Column (47.5 cm x 47.5 cm) | Column | 32MPa | Concrete Rectangular | 475 | 475 | 2256.3 | 2975 | 0.67 | 1642.16 | G300E | 44007191.67 | 345.3 | G300E | 0 | 0
275 | Story13 | C27 | 32 MPa RC Column (47.5 cm x 47.5 cm) | Column | 32MPa | Concrete Rectangular | 475 | 475 | 2256.3 | 2975 | 0.67 | 1642.16 | G300E | 34667675 | 272.02 | G300E | 0 | 0
276 | Story13 | C3 | 32 MPa RC Column (47.5 cm x 47.5 cm) | Column | 32MPa | Concrete Rectangular | 475 | 475 | 2256.3 | 2975 | 0.67 | 1642.16 | G300E | 6711600 | 52.66 | G300E | 0 | 0
277 | Story13 | C30 | 32 MPa RC Column (47.5 cm x 47.5 cm) | Column | 32MPa | Concrete Rectangular | 475 | 475 | 2256.3 | 2975 | 0.67 | 1642.16 | G300E | 34649825 | 271.88 | G300E | 0 | 0
278 | Story13 | C31 | 32 MPa RC Column (47.5 cm x 47.5 cm) | Column | 32MPa | Concrete Rectangular | 475 | 475 | 2256.3 | 2975 | 0.67 | 1642.16 | G300E | 44002233.33 | 345.26 | G300E | 0 | 0
279 | Story13 | C32 | 32 MPa RC Column (47.5 cm x 47.5 cm) | Column | 32MPa | Concrete Rectangular | 475 | 475 | 2256.3 | 2975 | 0.67 | 1642.16 | G300E | 6711600 | 52.66 | G300E | 0 | 0
280 | Story13 | C33 | 32 MPa RC Column (47.5 cm x 47.5 cm) | Column | 32MPa | Concrete Rectangular | 475 | 475 | 2256.3 | 2975 | 0.67 | 1642.16 | G300E | 6711600 | 52.66 | G300E | 0 | 0
281 | Story13 | C34 | 32 MPa RC Column (47.5 cm x 47.5 cm) | Column | 32MPa | Concrete Rectangular | 475 | 475 | 2256.3 | 2975 | 0.67 | 1642.16 | G300E | 44007191.67 | 345.3 | G300E | 0 | 0
282 | Story13 | C35 | 32 MPa RC Column (47.5 cm x 47.5 cm) | Column | 32MPa | Concrete Rectangular | 475 | 475 | 2256.3 | 2975 | 0.67 | 1642.16 | G300E | 34667675 | 272.02 | G300E | 0 | 0
283 | Story13 | C38 | 32 MPa RC Column (47.5 cm x 47.5 cm) | Column | 32MPa | Concrete Rectangular | 475 | 475 | 2256.3 | 2975 | 0.67 | 1642.16 | G300E | 34578425 | 271.32 | G300E | 0 | 0
284 | Story13 | C39 | 32 MPa RC Column (47.5 cm x 47.5 cm) | Column | 32MPa | Concrete Rectangular | 475 | 475 | 2256.3 | 2975 | 0.67 | 1642.16 | G300E | 43974466.67 | 345.04 | G300E | 0 | 0
285 | Story13 | C4 | 32 MPa RC Column (47.5 cm x 47.5 cm) | Column | 32MPa | Concrete Rectangular | 475 | 475 | 2256.3 | 2975 | 0.67 | 1642.16 | G300E | 6711600 | 52.66 | G300E | 0 | 0
286 | Story13 | C40 | 32 MPa RC Column (47.5 cm x 47.5 cm) | Column | 32MPa | Concrete Rectangular | 475 | 475 | 2256.3 | 2975 | 0.67 | 1642.16 | G300E | 6711600 | 52.66 | G300E | 0 | 0
287 | Story13 | C41 | 32 MPa RC Column (47.5 cm x 47.5 cm) | Column | 32MPa | Concrete Rectangular | 475 | 475 | 2256.3 | 2975 | 0.67 | 1642.16 | G300E | 6711600 | 52.66 | G300E | 0 | 0
288 | Story13 | C42 | 32 MPa RC Column (47.5 cm x 47.5 cm) | Column | 32MPa | Concrete Rectangular | 475 | 475 | 2256.3 | 2975 | 0.67 | 1642.16 | G300E | 43534166.67 | 341.59 | G300E | 0 | 0
289 | Story13 | C43 | 32 MPa RC Column (47.5 cm x 47.5 cm) | Column | 32MPa | Concrete Rectangular | 475 | 475 | 2256.3 | 2975 | 0.67 | 1642.16 | G300E | 47461166.67 | 372.4 | G300E | 0 | 0
290 | Story13 | C44 | 32 MPa RC Column (47.5 cm x 47.5 cm) | Column | 32MPa | Concrete Rectangular | 475 | 475 | 2256.3 | 2975 | 0.67 | 1642.16 | G300E | 34646850 | 271.85 | G300E | 0 | 0
291 | Story13 | C45 | 32 MPa RC Column (47.5 cm x 47.5 cm) | Column | 32MPa | Concrete Rectangular | 475 | 475 | 2256.3 | 2975 | 0.67 | 1642.16 | G300E | 34563550 | 271.2 | G300E | 0 | 0
292 | Story13 | C46 | 32 MPa RC Column (47.5 cm x 47.5 cm) | Column | 32MPa | Concrete Rectangular | 475 | 475 | 2256.3 | 2975 | 0.67 | 1642.16 | G300E | 47586116.67 | 373.38 | G300E | 0 | 0
293 | Story13 | C47 | 32 MPa RC Column (47.5 cm x 47.5 cm) | Column | 32MPa | Concrete Rectangular | 475 | 475 | 2256.3 | 2975 | 0.67 | 1642.16 | G300E | 43451858.33 | 340.94 | G300E | 0 | 0
294 | Story13 | C48 | 32 MPa RC Column (47.5 cm x 47.5 cm) | Column | 32MPa | Concrete Rectangular | 475 | 475 | 2256.3 | 2975 | 0.67 | 1642.16 | G300E | 6711600 | 52.66 | G300E | 0 | 0
295 | Story13 | C49 | 32 MPa RC Column (47.5 cm x 47.5 cm) | Column | 32MPa | Concrete Rectangular | 475 | 475 | 2256.3 | 2975 | 0.67 | 1642.16 | G300E | 6711600 | 52.66 | G300E | 0 | 0
296 | Story13 | C5 | 32 MPa RC Column (47.5 cm x 47.5 cm) | Column | 32MPa | Concrete Rectangular | 475 | 475 | 2256.3 | 2975 | 0.67 | 1642.16 | G300E | 6711600 | 52.66 | G300E | 0 | 0
297 | Story13 | C50 | 32 MPa RC Column (47.5 cm x 47.5 cm) | Column | 32MPa | Concrete Rectangular | 475 | 475 | 2256.3 | 2975 | 0.67 | 1642.16 | G300E | 37793408.33 | 296.54 | G300E | 0 | 0
298 | Story13 | C51 | 32 MPa RC Column (47.5 cm x 47.5 cm) | Column | 32MPa | Concrete Rectangular | 475 | 475 | 2256.3 | 2975 | 0.67 | 1642.16 | G300E | 43522266.67 | 341.49 | G300E | 0 | 0
299 | Story13 | C52 | 32 MPa RC Column (47.5 cm x 47.5 cm) | Column | 32MPa | Concrete Rectangular | 475 | 475 | 2256.3 | 2975 | 0.67 | 1642.16 | G300E | 44001241.67 | 345.25 | G300E | 0 | 0
300 | Story13 | C53 | 32 MPa RC Column (47.5 cm x 47.5 cm) | Column | 32MPa | Concrete Rectangular | 475 | 475 | 2256.3 | 2975 | 0.67 | 1642.16 | G300E | 43973475 | 345.03 | G300E | 0 | 0
301 | Story13 | C54 | 32 MPa RC Column (47.5 cm x 47.5 cm) | Column | 32MPa | Concrete Rectangular | 475 | 475 | 2256.3 | 2975 | 0.67 | 1642.16 | G300E | 43450866.67 | 340.93 | G300E | 0 | 0
302 | Story13 | C55 | 32 MPa RC Column (47.5 cm x 47.5 cm) | Column | 32MPa | Concrete Rectangular | 475 | 475 | 2256.3 | 2975 | 0.67 | 1642.16 | G300E | 37918358.33 | 297.52 | G300E | 0 | 0
303 | Story13 | C56 | 32 MPa RC Column (47.5 cm x 47.5 cm) | Column | 32MPa | Concrete Rectangular | 475 | 475 | 2256.3 | 2975 | 0.67 | 1642.16 | G300E | 6711600 | 52.66 | G300E | 0 | 0
304 | Story13 | C57 | 32 MPa RC Column (47.5 cm x 47.5 cm) | Column | 32MPa | Concrete Rectangular | 475 | 475 | 2256.3 | 2975 | 0.67 | 1642.16 | G300E | 6711600 | 52.66 | G300E | 0 | 0
305 | Story13 | C58 | 32 MPa RC Column (47.5 cm x 47.5 cm) | Column | 32MPa | Concrete Rectangular | 475 | 475 | 2256.3 | 2975 | 0.67 | 1642.16 | G300E | 6711600 | 52.66 | G300E | 0 | 0
306 | Story13 | C59 | 32 MPa RC Column (47.5 cm x 47.5 cm) | Column | 32MPa | Concrete Rectangular | 475 | 475 | 2256.3 | 2975 | 0.67 | 1642.16 | G300E | 6711600 | 52.66 | G300E | 0 | 0
307 | Story13 | C6 | 32 MPa RC Column (47.5 cm x 47.5 cm) | Column | 32MPa | Concrete Rectangular | 475 | 475 | 2256.3 | 2975 | 0.67 | 1642.16 | G300E | 6711600 | 52.66 | G300E | 0 | 0
308 | Story13 | C60 | 32 MPa RC Column (47.5 cm x 47.5 cm) | Column | 32MPa | Concrete Rectangular | 475 | 475 | 2256.3 | 2975 | 0.67 | 1642.16 | G300E | 6711600 | 52.66 | G300E | 0 | 0
309 | Story13 | C61 | 32 MPa RC Column (47.5 cm x 47.5 cm) | Column | 32MPa | Concrete Rectangular | 475 | 475 | 2256.3 | 2975 | 0.67 | 1642.16 | G300E | 6711600 | 52.66 | G300E | 0 | 0
310 | Story13 | C62 | 32 MPa RC Column (47.5 cm x 47.5 cm) | Column | 32MPa | Concrete Rectangular | 475 | 475 | 2256.3 | 2975 | 0.67 | 1642.16 | G300E | 6711600 | 52.66 | G300E | 0 | 0
311 | Story13 | C63 | 32 MPa RC Column (47.5 cm x 47.5 cm) | Column | 32MPa | Concrete Rectangular | 475 | 475 | 2256.3 | 2975 | 0.67 | 1642.16 | G300E | 6711600 | 52.66 | G300E | 0 | 0
312 | Story13 | C64 | 32 MPa RC Column (47.5 cm x 47.5 cm) | Column | 32MPa | Concrete Rectangular | 475 | 475 | 2256.3 | 2975 | 0.67 | 1642.16 | G300E | 6711600 | 52.66 | G300E | 0 | 0
313 | Story13 | C7 | 32 MPa RC Column (47.5 cm x 47.5 cm) | Column | 32MPa | Concrete Rectangular | 475 | 475 | 2256.3 | 2975 | 0.67 | 1642.16 | G300E | 6711600 | 52.66 | G300E | 0 | 0
314 | Story13 | C8 | 32 MPa RC Column (47.5 cm x 47.5 cm) | Column | 32MPa | Concrete Rectangular | 475 | 475 | 2256.3 | 2975 | 0.67 | 1642.16 | G300E | 6711600 | 52.66 | G300E | 0 | 0
315 | Story13 | C9 | 32 MPa RC Column (47.5 cm x 47.5 cm) | Column | 32MPa | Concrete Rectangular | 475 | 475 | 2256.3 | 2975 | 0.67 | 1642.16 | G300E | 6711600 | 52.66 | G300E | 0 | 0
316 | Story14 | C1 | 32 MPa RC Column (47.5 cm x 47.5 cm) | Column | 32MPa | Concrete Rectangular | 475 | 475 | 2256.3 | 2975 | 0.67 | 1642.16 | G300E | 6711600 | 52.66 | G300E | 0 | 0
317 | Story14 | C10 | 32 MPa RC Column (47.5 cm x 47.5 cm) | Column | 32MPa | Concrete Rectangular | 475 | 475 | 2256.3 | 2975 | 0.67 | 1642.16 | G300E | 26152233.33 | 205.2 | G300E | 0 | 0
318 | Story14 | C11 | 32 MPa RC Column (47.5 cm x 47.5 cm) | Column | 32MPa | Concrete Rectangular | 475 | 475 | 2256.3 | 2975 | 0.67 | 1642.16 | G300E | 31557808.33 | 247.61 | G300E | 0 | 0
319 | Story14 | C12 | 32 MPa RC Column (47.5 cm x 47.5 cm) | Column | 32MPa | Concrete Rectangular | 475 | 475 | 2256.3 | 2975 | 0.67 | 1642.16 | G300E | 31294025 | 245.54 | G300E | 0 | 0
320 | Story14 | C13 | 32 MPa RC Column (47.5 cm x 47.5 cm) | Column | 32MPa | Concrete Rectangular | 475 | 475 | 2256.3 | 2975 | 0.67 | 1642.16 | G300E | 31294025 | 245.54 | G300E | 0 | 0
321 | Story14 | C14 | 32 MPa RC Column (47.5 cm x 47.5 cm) | Column | 32MPa | Concrete Rectangular | 475 | 475 | 2256.3 | 2975 | 0.67 | 1642.16 | G300E | 31557808.33 | 247.61 | G300E | 0 | 0
322 | Story14 | C15 | 32 MPa RC Column (47.5 cm x 47.5 cm) | Column | 32MPa | Concrete Rectangular | 475 | 475 | 2256.3 | 2975 | 0.67 | 1642.16 | G300E | 26152233.33 | 205.2 | G300E | 0 | 0
323 | Story14 | C16 | 32 MPa RC Column (47.5 cm x 47.5 cm) | Column | 32MPa | Concrete Rectangular | 475 | 475 | 2256.3 | 2975 | 0.67 | 1642.16 | G300E | 6711600 | 52.66 | G300E | 0 | 0
324 | Story14 | C17 | 32 MPa RC Column (47.5 cm x 47.5 cm) | Column | 32MPa | Concrete Rectangular | 475 | 475 | 2256.3 | 2975 | 0.67 | 1642.16 | G300E | 6711600 | 52.66 | G300E | 313148.5 | 2.46
325 | Story14 | C18 | 32 MPa RC Column (47.5 cm x 47.5 cm) | Column | 32MPa | Concrete Rectangular | 475 | 475 | 2256.3 | 2975 | 0.67 | 1642.16 | G300E | 31557808.33 | 247.61 | G300E | 0 | 0
326 | Story14 | C19 | 32 MPa RC Column (47.5 cm x 47.5 cm) | Column | 32MPa | Concrete Rectangular | 475 | 475 | 2256.3 | 2975 | 0.67 | 1642.16 | G300E | 34517933.33 | 270.84 | G300E | 0 | 0
327 | Story14 | C2 | 32 MPa RC Column (47.5 cm x 47.5 cm) | Column | 32MPa | Concrete Rectangular | 475 | 475 | 2256.3 | 2975 | 0.67 | 1642.16 | G300E | 6711600 | 52.66 | G300E | 0 | 0
328 | Story14 | C20 | 32 MPa RC Column (47.5 cm x 47.5 cm) | Column | 32MPa | Concrete Rectangular | 475 | 475 | 2256.3 | 2975 | 0.67 | 1642.16 | G300E | 23163350 | 181.75 | G300E | 0 | 0
329 | Story14 | C21 | 32 MPa RC Column (47.5 cm x 47.5 cm) | Column | 32MPa | Concrete Rectangular | 475 | 475 | 2256.3 | 2975 | 0.67 | 1642.16 | G300E | 23161366.67 | 181.73 | G300E | 0 | 0
330 | Story14 | C22 | 32 MPa RC Column (47.5 cm x 47.5 cm) | Column | 32MPa | Concrete Rectangular | 475 | 475 | 2256.3 | 2975 | 0.67 | 1642.16 | G300E | 34517933.33 | 270.84 | G300E | 0 | 0
331 | Story14 | C23 | 32 MPa RC Column (47.5 cm x 47.5 cm) | Column | 32MPa | Concrete Rectangular | 475 | 475 | 2256.3 | 2975 | 0.67 | 1642.16 | G300E | 31558800 | 247.62 | G300E | 0 | 0
332 | Story14 | C24 | 32 MPa RC Column (47.5 cm x 47.5 cm) | Column | 32MPa | Concrete Rectangular | 475 | 475 | 2256.3 | 2975 | 0.67 | 1642.16 | G300E | 6711600 | 52.66 | G300E | 313148.5 | 2.46
333 | Story14 | C25 | 32 MPa RC Column (47.5 cm x 47.5 cm) | Column | 32MPa | Concrete Rectangular | 475 | 475 | 2256.3 | 2975 | 0.67 | 1642.16 | G300E | 6711600 | 52.66 | G300E | 0 | 0
334 | Story14 | C26 | 32 MPa RC Column (47.5 cm x 47.5 cm) | Column | 32MPa | Concrete Rectangular | 475 | 475 | 2256.3 | 2975 | 0.67 | 1642.16 | G300E | 31294025 | 245.54 | G300E | 0 | 0
335 | Story14 | C27 | 32 MPa RC Column (47.5 cm x 47.5 cm) | Column | 32MPa | Concrete Rectangular | 475 | 475 | 2256.3 | 2975 | 0.67 | 1642.16 | G300E | 23166325 | 181.77 | G300E | 0 | 0
336 | Story14 | C3 | 32 MPa RC Column (47.5 cm x 47.5 cm) | Column | 32MPa | Concrete Rectangular | 475 | 475 | 2256.3 | 2975 | 0.67 | 1642.16 | G300E | 6711600 | 52.66 | G300E | 313148.5 | 2.46
337 | Story14 | C30 | 32 MPa RC Column (47.5 cm x 47.5 cm) | Column | 32MPa | Concrete Rectangular | 475 | 475 | 2256.3 | 2975 | 0.67 | 1642.16 | G300E | 23151450 | 181.65 | G300E | 0 | 0
338 | Story14 | C31 | 32 MPa RC Column (47.5 cm x 47.5 cm) | Column | 32MPa | Concrete Rectangular | 475 | 475 | 2256.3 | 2975 | 0.67 | 1642.16 | G300E | 31290058.33 | 245.51 | G300E | 0 | 0
339 | Story14 | C32 | 32 MPa RC Column (47.5 cm x 47.5 cm) | Column | 32MPa | Concrete Rectangular | 475 | 475 | 2256.3 | 2975 | 0.67 | 1642.16 | G300E | 6711600 | 52.66 | G300E | 0 | 0
340 | Story14 | C33 | 32 MPa RC Column (47.5 cm x 47.5 cm) | Column | 32MPa | Concrete Rectangular | 475 | 475 | 2256.3 | 2975 | 0.67 | 1642.16 | G300E | 6711600 | 52.66 | G300E | 0 | 0
341 | Story14 | C34 | 32 MPa RC Column (47.5 cm x 47.5 cm) | Column | 32MPa | Concrete Rectangular | 475 | 475 | 2256.3 | 2975 | 0.67 | 1642.16 | G300E | 31294025 | 245.54 | G300E | 0 | 0
342 | Story14 | C35 | 32 MPa RC Column (47.5 cm x 47.5 cm) | Column | 32MPa | Concrete Rectangular | 475 | 475 | 2256.3 | 2975 | 0.67 | 1642.16 | G300E | 23167316.67 | 181.78 | G300E | 0 | 0
343 | Story14 | C38 | 32 MPa RC Column (47.5 cm x 47.5 cm) | Column | 32MPa | Concrete Rectangular | 475 | 475 | 2256.3 | 2975 | 0.67 | 1642.16 | G300E | 23092941.67 | 181.2 | G300E | 0 | 0
344 | Story14 | C39 | 32 MPa RC Column (47.5 cm x 47.5 cm) | Column | 32MPa | Concrete Rectangular | 475 | 475 | 2256.3 | 2975 | 0.67 | 1642.16 | G300E | 31264275 | 245.31 | G300E | 0 | 0
345 | Story14 | C4 | 32 MPa RC Column (47.5 cm x 47.5 cm) | Column | 32MPa | Concrete Rectangular | 475 | 475 | 2256.3 | 2975 | 0.67 | 1642.16 | G300E | 6711600 | 52.66 | G300E | 0 | 0
346 | Story14 | C40 | 32 MPa RC Column (47.5 cm x 47.5 cm) | Column | 32MPa | Concrete Rectangular | 475 | 475 | 2256.3 | 2975 | 0.67 | 1642.16 | G300E | 6711600 | 52.66 | G300E | 0 | 0
347 | Story14 | C41 | 32 MPa RC Column (47.5 cm x 47.5 cm) | Column | 32MPa | Concrete Rectangular | 475 | 475 | 2256.3 | 2975 | 0.67 | 1642.16 | G300E | 6711600 | 52.66 | G300E | 313148.5 | 2.46
348 | Story14 | C42 | 32 MPa RC Column (47.5 cm x 47.5 cm) | Column | 32MPa | Concrete Rectangular | 475 | 475 | 2256.3 | 2975 | 0.67 | 1642.16 | G300E | 31558800 | 247.62 | G300E | 0 | 0
349 | Story14 | C43 | 32 MPa RC Column (47.5 cm x 47.5 cm) | Column | 32MPa | Concrete Rectangular | 475 | 475 | 2256.3 | 2975 | 0.67 | 1642.16 | G300E | 34519916.67 | 270.86 | G300E | 0 | 0
350 | Story14 | C44 | 32 MPa RC Column (47.5 cm x 47.5 cm) | Column | 32MPa | Concrete Rectangular | 475 | 475 | 2256.3 | 2975 | 0.67 | 1642.16 | G300E | 23148475 | 181.63 | G300E | 0 | 0
351 | Story14 | C45 | 32 MPa RC Column (47.5 cm x 47.5 cm) | Column | 32MPa | Concrete Rectangular | 475 | 475 | 2256.3 | 2975 | 0.67 | 1642.16 | G300E | 23080050 | 181.09 | G300E | 0 | 0
352 | Story14 | C46 | 32 MPa RC Column (47.5 cm x 47.5 cm) | Column | 32MPa | Concrete Rectangular | 475 | 475 | 2256.3 | 2975 | 0.67 | 1642.16 | G300E | 34627016.67 | 271.7 | G300E | 0 | 0
353 | Story14 | C47 | 32 MPa RC Column (47.5 cm x 47.5 cm) | Column | 32MPa | Concrete Rectangular | 475 | 475 | 2256.3 | 2975 | 0.67 | 1642.16 | G300E | 31534008.33 | 247.43 | G300E | 0 | 0
354 | Story14 | C48 | 32 MPa RC Column (47.5 cm x 47.5 cm) | Column | 32MPa | Concrete Rectangular | 475 | 475 | 2256.3 | 2975 | 0.67 | 1642.16 | G300E | 6711600 | 52.66 | G300E | 313148.5 | 2.46
355 | Story14 | C49 | 32 MPa RC Column (47.5 cm x 47.5 cm) | Column | 32MPa | Concrete Rectangular | 475 | 475 | 2256.3 | 2975 | 0.67 | 1642.16 | G300E | 6711600 | 52.66 | G300E | 0 | 0
356 | Story14 | C5 | 32 MPa RC Column (47.5 cm x 47.5 cm) | Column | 32MPa | Concrete Rectangular | 475 | 475 | 2256.3 | 2975 | 0.67 | 1642.16 | G300E | 6711600 | 52.66 | G300E | 0 | 0
357 | Story14 | C50 | 32 MPa RC Column (47.5 cm x 47.5 cm) | Column | 32MPa | Concrete Rectangular | 475 | 475 | 2256.3 | 2975 | 0.67 | 1642.16 | G300E | 26152233.33 | 205.2 | G300E | 0 | 0
358 | Story14 | C51 | 32 MPa RC Column (47.5 cm x 47.5 cm) | Column | 32MPa | Concrete Rectangular | 475 | 475 | 2256.3 | 2975 | 0.67 | 1642.16 | G300E | 31558800 | 247.62 | G300E | 0 | 0
359 | Story14 | C52 | 32 MPa RC Column (47.5 cm x 47.5 cm) | Column | 32MPa | Concrete Rectangular | 475 | 475 | 2256.3 | 2975 | 0.67 | 1642.16 | G300E | 31289066.67 | 245.51 | G300E | 0 | 0
360 | Story14 | C53 | 32 MPa RC Column (47.5 cm x 47.5 cm) | Column | 32MPa | Concrete Rectangular | 475 | 475 | 2256.3 | 2975 | 0.67 | 1642.16 | G300E | 31264275 | 245.31 | G300E | 0 | 0
361 | Story14 | C54 | 32 MPa RC Column (47.5 cm x 47.5 cm) | Column | 32MPa | Concrete Rectangular | 475 | 475 | 2256.3 | 2975 | 0.67 | 1642.16 | G300E | 31534008.33 | 247.43 | G300E | 0 | 0
362 | Story14 | C55 | 32 MPa RC Column (47.5 cm x 47.5 cm) | Column | 32MPa | Concrete Rectangular | 475 | 475 | 2256.3 | 2975 | 0.67 | 1642.16 | G300E | 26258341.67 | 206.03 | G300E | 0 | 0
363 | Story14 | C56 | 32 MPa RC Column (47.5 cm x 47.5 cm) | Column | 32MPa | Concrete Rectangular | 475 | 475 | 2256.3 | 2975 | 0.67 | 1642.16 | G300E | 6711600 | 52.66 | G300E | 0 | 0
364 | Story14 | C57 | 32 MPa RC Column (47.5 cm x 47.5 cm) | Column | 32MPa | Concrete Rectangular | 475 | 475 | 2256.3 | 2975 | 0.67 | 1642.16 | G300E | 6711600 | 52.66 | G300E | 0 | 0
365 | Story14 | C58 | 32 MPa RC Column (47.5 cm x 47.5 cm) | Column | 32MPa | Concrete Rectangular | 475 | 475 | 2256.3 | 2975 | 0.67 | 1642.16 | G300E | 6711600 | 52.66 | G300E | 0 | 0
366 | Story14 | C59 | 32 MPa RC Column (47.5 cm x 47.5 cm) | Column | 32MPa | Concrete Rectangular | 475 | 475 | 2256.3 | 2975 | 0.67 | 1642.16 | G300E | 6711600 | 52.66 | G300E | 313148.5 | 2.46
367 | Story14 | C6 | 32 MPa RC Column (47.5 cm x 47.5 cm) | Column | 32MPa | Concrete Rectangular | 475 | 475 | 2256.3 | 2975 | 0.67 | 1642.16 | G300E | 6711600 | 52.66 | G300E | 313148.5 | 2.46
368 | Story14 | C60 | 32 MPa RC Column (47.5 cm x 47.5 cm) | Column | 32MPa | Concrete Rectangular | 475 | 475 | 2256.3 | 2975 | 0.67 | 1642.16 | G300E | 6711600 | 52.66 | G300E | 0 | 0
369 | Story14 | C61 | 32 MPa RC Column (47.5 cm x 47.5 cm) | Column | 32MPa | Concrete Rectangular | 475 | 475 | 2256.3 | 2975 | 0.67 | 1642.16 | G300E | 6711600 | 52.66 | G300E | 0 | 0
370 | Story14 | C62 | 32 MPa RC Column (47.5 cm x 47.5 cm) | Column | 32MPa | Concrete Rectangular | 475 | 475 | 2256.3 | 2975 | 0.67 | 1642.16 | G300E | 6711600 | 52.66 | G300E | 313148.5 | 2.46
371 | Story14 | C63 | 32 MPa RC Column (47.5 cm x 47.5 cm) | Column | 32MPa | Concrete Rectangular | 475 | 475 | 2256.3 | 2975 | 0.67 | 1642.16 | G300E | 6711600 | 52.66 | G300E | 0 | 0
372 | Story14 | C64 | 32 MPa RC Column (47.5 cm x 47.5 cm) | Column | 32MPa | Concrete Rectangular | 475 | 475 | 2256.3 | 2975 | 0.67 | 1642.16 | G300E | 6711600 | 52.66 | G300E | 0 | 0
373 | Story14 | C7 | 32 MPa RC Column (47.5 cm x 47.5 cm) | Column | 32MPa | Concrete Rectangular | 475 | 475 | 2256.3 | 2975 | 0.67 | 1642.16 | G300E | 6711600 | 52.66 | G300E | 0 | 0
374 | Story14 | C8 | 32 MPa RC Column (47.5 cm x 47.5 cm) | Column | 32MPa | Concrete Rectangular | 475 | 475 | 2256.3 | 2975 | 0.67 | 1642.16 | G300E | 6711600 | 52.66 | G300E | 0 | 0
375 | Story14 | C9 | 32 MPa RC Column (47.5 cm x 47.5 cm) | Column | 32MPa | Concrete Rectangular | 475 | 475 | 2256.3 | 2975 | 0.67 | 1642.16 | G300E | 6711600 | 52.66 | G300E | 0 | 0
376 | Story15 | C1 | 32 MPa RC Column (42.5 cm x 42.5 cm) | Column | 32MPa | Concrete Rectangular | 425 | 425 | 1806.3 | 3000 | 0.54 | 1325.69 | G300E | 5418000 | 42.51 | G300E | 0 | 0
377 | Story15 | C10 | 32 MPa RC Column (42.5 cm x 42.5 cm) | Column | 32MPa | Concrete Rectangular | 425 | 425 | 1806.3 | 3000 | 0.54 | 1325.69 | G300E | 28702000 | 225.21 | G300E | 0 | 0
378 | Story15 | C11 | 32 MPa RC Column (42.5 cm x 42.5 cm) | Column | 32MPa | Concrete Rectangular | 425 | 425 | 1806.3 | 3000 | 0.54 | 1325.69 | G300E | 33384000 | 261.94 | G300E | 0 | 0
379 | Story15 | C12 | 32 MPa RC Column (42.5 cm x 42.5 cm) | Column | 32MPa | Concrete Rectangular | 425 | 425 | 1806.3 | 3000 | 0.54 | 1325.69 | G300E | 32675000 | 256.38 | G300E | 0 | 0
380 | Story15 | C13 | 32 MPa RC Column (42.5 cm x 42.5 cm) | Column | 32MPa | Concrete Rectangular | 425 | 425 | 1806.3 | 3000 | 0.54 | 1325.69 | G300E | 32675000 | 256.38 | G300E | 0 | 0
381 | Story15 | C14 | 32 MPa RC Column (42.5 cm x 42.5 cm) | Column | 32MPa | Concrete Rectangular | 425 | 425 | 1806.3 | 3000 | 0.54 | 1325.69 | G300E | 33384000 | 261.94 | G300E | 0 | 0
382 | Story15 | C15 | 32 MPa RC Column (42.5 cm x 42.5 cm) | Column | 32MPa | Concrete Rectangular | 425 | 425 | 1806.3 | 3000 | 0.54 | 1325.69 | G300E | 28702000 | 225.21 | G300E | 0 | 0
383 | Story15 | C16 | 32 MPa RC Column (42.5 cm x 42.5 cm) | Column | 32MPa | Concrete Rectangular | 425 | 425 | 1806.3 | 3000 | 0.54 | 1325.69 | G300E | 6235200 | 48.92 | G300E | 0 | 0
384 | Story15 | C17 | 32 MPa RC Column (42.5 cm x 42.5 cm) | Column | 32MPa | Concrete Rectangular | 425 | 425 | 1806.3 | 3000 | 0.54 | 1325.69 | G300E | 5418000 | 42.51 | G300E | 0 | 0
385 | Story15 | C18 | 32 MPa RC Column (42.5 cm x 42.5 cm) | Column | 32MPa | Concrete Rectangular | 425 | 425 | 1806.3 | 3000 | 0.54 | 1325.69 | G300E | 33384000 | 261.94 | G300E | 0 | 0
386 | Story15 | C19 | 32 MPa RC Column (42.5 cm x 42.5 cm) | Column | 32MPa | Concrete Rectangular | 425 | 425 | 1806.3 | 3000 | 0.54 | 1325.69 | G300E | 35582000 | 279.19 | G300E | 0 | 0
387 | Story15 | C2 | 32 MPa RC Column (42.5 cm x 42.5 cm) | Column | 32MPa | Concrete Rectangular | 425 | 425 | 1806.3 | 3000 | 0.54 | 1325.69 | G300E | 6234600 | 48.92 | G300E | 0 | 0
388 | Story15 | C20 | 32 MPa RC Column (42.5 cm x 42.5 cm) | Column | 32MPa | Concrete Rectangular | 425 | 425 | 1806.3 | 3000 | 0.54 | 1325.69 | G300E | 25386000 | 199.19 | G300E | 0 | 0
389 | Story15 | C21 | 32 MPa RC Column (42.5 cm x 42.5 cm) | Column | 32MPa | Concrete Rectangular | 425 | 425 | 1806.3 | 3000 | 0.54 | 1325.69 | G300E | 25383000 | 199.16 | G300E | 0 | 0
390 | Story15 | C22 | 32 MPa RC Column (42.5 cm x 42.5 cm) | Column | 32MPa | Concrete Rectangular | 425 | 425 | 1806.3 | 3000 | 0.54 | 1325.69 | G300E | 35582000 | 279.19 | G300E | 0 | 0
391 | Story15 | C23 | 32 MPa RC Column (42.5 cm x 42.5 cm) | Column | 32MPa | Concrete Rectangular | 425 | 425 | 1806.3 | 3000 | 0.54 | 1325.69 | G300E | 33386000 | 261.96 | G300E | 0 | 0
392 | Story15 | C24 | 32 MPa RC Column (42.5 cm x 42.5 cm) | Column | 32MPa | Concrete Rectangular | 425 | 425 | 1806.3 | 3000 | 0.54 | 1325.69 | G300E | 5418000 | 42.51 | G300E | 0 | 0
393 | Story15 | C25 | 32 MPa RC Column (42.5 cm x 42.5 cm) | Column | 32MPa | Concrete Rectangular | 425 | 425 | 1806.3 | 3000 | 0.54 | 1325.69 | G300E | 5418000 | 42.51 | G300E | 0 | 0
394 | Story15 | C26 | 32 MPa RC Column (42.5 cm x 42.5 cm) | Column | 32MPa | Concrete Rectangular | 425 | 425 | 1806.3 | 3000 | 0.54 | 1325.69 | G300E | 32675000 | 256.38 | G300E | 0 | 0
395 | Story15 | C27 | 32 MPa RC Column (42.5 cm x 42.5 cm) | Column | 32MPa | Concrete Rectangular | 425 | 425 | 1806.3 | 3000 | 0.54 | 1325.69 | G300E | 25388000 | 199.2 | G300E | 0 | 0
396 | Story15 | C3 | 32 MPa RC Column (42.5 cm x 42.5 cm) | Column | 32MPa | Concrete Rectangular | 425 | 425 | 1806.3 | 3000 | 0.54 | 1325.69 | G300E | 5418000 | 42.51 | G300E | 0 | 0
397 | Story15 | C30 | 32 MPa RC Column (42.5 cm x 42.5 cm) | Column | 32MPa | Concrete Rectangular | 425 | 425 | 1806.3 | 3000 | 0.54 | 1325.69 | G300E | 25373000 | 199.09 | G300E | 0 | 0
398 | Story15 | C31 | 32 MPa RC Column (42.5 cm x 42.5 cm) | Column | 32MPa | Concrete Rectangular | 425 | 425 | 1806.3 | 3000 | 0.54 | 1325.69 | G300E | 32671000 | 256.35 | G300E | 0 | 0
399 | Story15 | C32 | 32 MPa RC Column (42.5 cm x 42.5 cm) | Column | 32MPa | Concrete Rectangular | 425 | 425 | 1806.3 | 3000 | 0.54 | 1325.69 | G300E | 5418000 | 42.51 | G300E | 0 | 0
400 | Story15 | C33 | 32 MPa RC Column (42.5 cm x 42.5 cm) | Column | 32MPa | Concrete Rectangular | 425 | 425 | 1806.3 | 3000 | 0.54 | 1325.69 | G300E | 5418000 | 42.51 | G300E | 0 | 0
401 | Story15 | C34 | 32 MPa RC Column (42.5 cm x 42.5 cm) | Column | 32MPa | Concrete Rectangular | 425 | 425 | 1806.3 | 3000 | 0.54 | 1325.69 | G300E | 32675000 | 256.38 | G300E | 0 | 0
402 | Story15 | C35 | 32 MPa RC Column (42.5 cm x 42.5 cm) | Column | 32MPa | Concrete Rectangular | 425 | 425 | 1806.3 | 3000 | 0.54 | 1325.69 | G300E | 25388000 | 199.2 | G300E | 0 | 0
403 | Story15 | C38 | 32 MPa RC Column (42.5 cm x 42.5 cm) | Column | 32MPa | Concrete Rectangular | 425 | 425 | 1806.3 | 3000 | 0.54 | 1325.69 | G300E | 25325000 | 198.71 | G300E | 0 | 0
404 | Story15 | C39 | 32 MPa RC Column (42.5 cm x 42.5 cm) | Column | 32MPa | Concrete Rectangular | 425 | 425 | 1806.3 | 3000 | 0.54 | 1325.69 | G300E | 32651000 | 256.19 | G300E | 0 | 0
405 | Story15 | C4 | 32 MPa RC Column (42.5 cm x 42.5 cm) | Column | 32MPa | Concrete Rectangular | 425 | 425 | 1806.3 | 3000 | 0.54 | 1325.69 | G300E | 5418000 | 42.51 | G300E | 0 | 0
406 | Story15 | C40 | 32 MPa RC Column (42.5 cm x 42.5 cm) | Column | 32MPa | Concrete Rectangular | 425 | 425 | 1806.3 | 3000 | 0.54 | 1325.69 | G300E | 5418000 | 42.51 | G300E | 0 | 0
407 | Story15 | C41 | 32 MPa RC Column (42.5 cm x 42.5 cm) | Column | 32MPa | Concrete Rectangular | 425 | 425 | 1806.3 | 3000 | 0.54 | 1325.69 | G300E | 5418000 | 42.51 | G300E | 0 | 0
408 | Story15 | C42 | 32 MPa RC Column (42.5 cm x 42.5 cm) | Column | 32MPa | Concrete Rectangular | 425 | 425 | 1806.3 | 3000 | 0.54 | 1325.69 | G300E | 33384000 | 261.94 | G300E | 0 | 0
409 | Story15 | C43 | 32 MPa RC Column (42.5 cm x 42.5 cm) | Column | 32MPa | Concrete Rectangular | 425 | 425 | 1806.3 | 3000 | 0.54 | 1325.69 | G300E | 35584000 | 279.21 | G300E | 0 | 0
410 | Story15 | C44 | 32 MPa RC Column (42.5 cm x 42.5 cm) | Column | 32MPa | Concrete Rectangular | 425 | 425 | 1806.3 | 3000 | 0.54 | 1325.69 | G300E | 25371000 | 199.07 | G300E | 0 | 0
411 | Story15 | C45 | 32 MPa RC Column (42.5 cm x 42.5 cm) | Column | 32MPa | Concrete Rectangular | 425 | 425 | 1806.3 | 3000 | 0.54 | 1325.69 | G300E | 25313000 | 198.62 | G300E | 0 | 0
412 | Story15 | C46 | 32 MPa RC Column (42.5 cm x 42.5 cm) | Column | 32MPa | Concrete Rectangular | 425 | 425 | 1806.3 | 3000 | 0.54 | 1325.69 | G300E | 35675000 | 279.92 | G300E | 0 | 0
413 | Story15 | C47 | 32 MPa RC Column (42.5 cm x 42.5 cm) | Column | 32MPa | Concrete Rectangular | 425 | 425 | 1806.3 | 3000 | 0.54 | 1325.69 | G300E | 33367000 | 261.81 | G300E | 0 | 0
414 | Story15 | C48 | 32 MPa RC Column (42.5 cm x 42.5 cm) | Column | 32MPa | Concrete Rectangular | 425 | 425 | 1806.3 | 3000 | 0.54 | 1325.69 | G300E | 5418000 | 42.51 | G300E | 0 | 0
415 | Story15 | C49 | 32 MPa RC Column (42.5 cm x 42.5 cm) | Column | 32MPa | Concrete Rectangular | 425 | 425 | 1806.3 | 3000 | 0.54 | 1325.69 | G300E | 6235200 | 48.92 | G300E | 0 | 0
416 | Story15 | C5 | 32 MPa RC Column (42.5 cm x 42.5 cm) | Column | 32MPa | Concrete Rectangular | 425 | 425 | 1806.3 | 3000 | 0.54 | 1325.69 | G300E | 5418000 | 42.51 | G300E | 0 | 0
417 | Story15 | C50 | 32 MPa RC Column (42.5 cm x 42.5 cm) | Column | 32MPa | Concrete Rectangular | 425 | 425 | 1806.3 | 3000 | 0.54 | 1325.69 | G300E | 28702000 | 225.21 | G300E | 0 | 0
418 | Story15 | C51 | 32 MPa RC Column (42.5 cm x 42.5 cm) | Column | 32MPa | Concrete Rectangular | 425 | 425 | 1806.3 | 3000 | 0.54 | 1325.69 | G300E | 33386000 | 261.96 | G300E | 0 | 0
419 | Story15 | C52 | 32 MPa RC Column (42.5 cm x 42.5 cm) | Column | 32MPa | Concrete Rectangular | 425 | 425 | 1806.3 | 3000 | 0.54 | 1325.69 | G300E | 32671000 | 256.35 | G300E | 0 | 0
420 | Story15 | C53 | 32 MPa RC Column (42.5 cm x 42.5 cm) | Column | 32MPa | Concrete Rectangular | 425 | 425 | 1806.3 | 3000 | 0.54 | 1325.69 | G300E | 32650000 | 256.18 | G300E | 0 | 0
421 | Story15 | C54 | 32 MPa RC Column (42.5 cm x 42.5 cm) | Column | 32MPa | Concrete Rectangular | 425 | 425 | 1806.3 | 3000 | 0.54 | 1325.69 | G300E | 33367000 | 261.81 | G300E | 0 | 0
422 | Story15 | C55 | 32 MPa RC Column (42.5 cm x 42.5 cm) | Column | 32MPa | Concrete Rectangular | 425 | 425 | 1806.3 | 3000 | 0.54 | 1325.69 | G300E | 28790000 | 225.9 | G300E | 0 | 0
423 | Story15 | C56 | 32 MPa RC Column (42.5 cm x 42.5 cm) | Column | 32MPa | Concrete Rectangular | 425 | 425 | 1806.3 | 3000 | 0.54 | 1325.69 | G300E | 6242400 | 48.98 | G300E | 0 | 0
424 | Story15 | C57 | 32 MPa RC Column (42.5 cm x 42.5 cm) | Column | 32MPa | Concrete Rectangular | 425 | 425 | 1806.3 | 3000 | 0.54 | 1325.69 | G300E | 5418000 | 42.51 | G300E | 0 | 0
425 | Story15 | C58 | 32 MPa RC Column (42.5 cm x 42.5 cm) | Column | 32MPa | Concrete Rectangular | 425 | 425 | 1806.3 | 3000 | 0.54 | 1325.69 | G300E | 6235200 | 48.92 | G300E | 0 | 0
426 | Story15 | C59 | 32 MPa RC Column (42.5 cm x 42.5 cm) | Column | 32MPa | Concrete Rectangular | 425 | 425 | 1806.3 | 3000 | 0.54 | 1325.69 | G300E | 5418000 | 42.51 | G300E | 0 | 0
427 | Story15 | C6 | 32 MPa RC Column (42.5 cm x 42.5 cm) | Column | 32MPa | Concrete Rectangular | 425 | 425 | 1806.3 | 3000 | 0.54 | 1325.69 | G300E | 5418000 | 42.51 | G300E | 0 | 0
428 | Story15 | C60 | 32 MPa RC Column (42.5 cm x 42.5 cm) | Column | 32MPa | Concrete Rectangular | 425 | 425 | 1806.3 | 3000 | 0.54 | 1325.69 | G300E | 5418000 | 42.51 | G300E | 0 | 0
429 | Story15 | C61 | 32 MPa RC Column (42.5 cm x 42.5 cm) | Column | 32MPa | Concrete Rectangular | 425 | 425 | 1806.3 | 3000 | 0.54 | 1325.69 | G300E | 5418000 | 42.51 | G300E | 0 | 0
430 | Story15 | C62 | 32 MPa RC Column (42.5 cm x 42.5 cm) | Column | 32MPa | Concrete Rectangular | 425 | 425 | 1806.3 | 3000 | 0.54 | 1325.69 | G300E | 5418000 | 42.51 | G300E | 0 | 0
431 | Story15 | C63 | 32 MPa RC Column (42.5 cm x 42.5 cm) | Column | 32MPa | Concrete Rectangular | 425 | 425 | 1806.3 | 3000 | 0.54 | 1325.69 | G300E | 6244200 | 48.99 | G300E | 0 | 0
432 | Story15 | C64 | 32 MPa RC Column (42.5 cm x 42.5 cm) | Column | 32MPa | Concrete Rectangular | 425 | 425 | 1806.3 | 3000 | 0.54 | 1325.69 | G300E | 5418000 | 42.51 | G300E | 0 | 0
433 | Story15 | C7 | 32 MPa RC Column (42.5 cm x 42.5 cm) | Column | 32MPa | Concrete Rectangular | 425 | 425 | 1806.3 | 3000 | 0.54 | 1325.69 | G300E | 6235200 | 48.92 | G300E | 0 | 0
434 | Story15 | C8 | 32 MPa RC Column (42.5 cm x 42.5 cm) | Column | 32MPa | Concrete Rectangular | 425 | 425 | 1806.3 | 3000 | 0.54 | 1325.69 | G300E | 5418000 | 42.51 | G300E | 0 | 0
435 | Story15 | C9 | 32 MPa RC Column (42.5 cm x 42.5 cm) | Column | 32MPa | Concrete Rectangular | 425 | 425 | 1806.3 | 3000 | 0.54 | 1325.69 | G300E | 6234600 | 48.92 | G300E | 0 | 0
436 | Story16 | C1 | 32 MPa RC Column (42.5 cm x 42.5 cm) | Column | 32MPa | Concrete Rectangular | 425 | 425 | 1806.3 | 3000 | 0.54 | 1325.69 | G300E | 5418000 | 42.51 | G300E | 0 | 0
437 | Story16 | C10 | 32 MPa RC Column (42.5 cm x 42.5 cm) | Column | 32MPa | Concrete Rectangular | 425 | 425 | 1806.3 | 3000 | 0.54 | 1325.69 | G300E | 16773000 | 131.61 | G300E | 0 | 0
438 | Story16 | C11 | 32 MPa RC Column (42.5 cm x 42.5 cm) | Column | 32MPa | Concrete Rectangular | 425 | 425 | 1806.3 | 3000 | 0.54 | 1325.69 | G300E | 21854000 | 171.47 | G300E | 0 | 0
439 | Story16 | C12 | 32 MPa RC Column (42.5 cm x 42.5 cm) | Column | 32MPa | Concrete Rectangular | 425 | 425 | 1806.3 | 3000 | 0.54 | 1325.69 | G300E | 20629000 | 161.86 | G300E | 0 | 0
440 | Story16 | C13 | 32 MPa RC Column (42.5 cm x 42.5 cm) | Column | 32MPa | Concrete Rectangular | 425 | 425 | 1806.3 | 3000 | 0.54 | 1325.69 | G300E | 20629000 | 161.86 | G300E | 0 | 0
441 | Story16 | C14 | 32 MPa RC Column (42.5 cm x 42.5 cm) | Column | 32MPa | Concrete Rectangular | 425 | 425 | 1806.3 | 3000 | 0.54 | 1325.69 | G300E | 21860000 | 171.52 | G300E | 0 | 0
442 | Story16 | C15 | 32 MPa RC Column (42.5 cm x 42.5 cm) | Column | 32MPa | Concrete Rectangular | 425 | 425 | 1806.3 | 3000 | 0.54 | 1325.69 | G300E | 16774000 | 131.62 | G300E | 0 | 0
443 | Story16 | C16 | 32 MPa RC Column (42.5 cm x 42.5 cm) | Column | 32MPa | Concrete Rectangular | 425 | 425 | 1806.3 | 3000 | 0.54 | 1325.69 | G300E | 5418000 | 42.51 | G300E | 0 | 0
444 | Story16 | C17 | 32 MPa RC Column (42.5 cm x 42.5 cm) | Column | 32MPa | Concrete Rectangular | 425 | 425 | 1806.3 | 3000 | 0.54 | 1325.69 | G300E | 5847000 | 45.88 | G300E | 0 | 0
445 | Story16 | C18 | 32 MPa RC Column (42.5 cm x 42.5 cm) | Column | 32MPa | Concrete Rectangular | 425 | 425 | 1806.3 | 3000 | 0.54 | 1325.69 | G300E | 21852000 | 171.46 | G300E | 0 | 0
446 | Story16 | C19 | 32 MPa RC Column (42.5 cm x 42.5 cm) | Column | 32MPa | Concrete Rectangular | 425 | 425 | 1806.3 | 3000 | 0.54 | 1325.69 | G300E | 22573000 | 177.12 | G300E | 0 | 0
447 | Story16 | C2 | 32 MPa RC Column (42.5 cm x 42.5 cm) | Column | 32MPa | Concrete Rectangular | 425 | 425 | 1806.3 | 3000 | 0.54 | 1325.69 | G300E | 5418000 | 42.51 | G300E | 0 | 0
448 | Story16 | C20 | 32 MPa RC Column (42.5 cm x 42.5 cm) | Column | 32MPa | Concrete Rectangular | 425 | 425 | 1806.3 | 3000 | 0.54 | 1325.69 | G300E | 14629000 | 114.78 | G300E | 0 | 0
449 | Story16 | C21 | 32 MPa RC Column (42.5 cm x 42.5 cm) | Column | 32MPa | Concrete Rectangular | 425 | 425 | 1806.3 | 3000 | 0.54 | 1325.69 | G300E | 14629000 | 114.78 | G300E | 0 | 0
450 | Story16 | C22 | 32 MPa RC Column (42.5 cm x 42.5 cm) | Column | 32MPa | Concrete Rectangular | 425 | 425 | 1806.3 | 3000 | 0.54 | 1325.69 | G300E | 22573000 | 177.12 | G300E | 0 | 0
451 | Story16 | C23 | 32 MPa RC Column (42.5 cm x 42.5 cm) | Column | 32MPa | Concrete Rectangular | 425 | 425 | 1806.3 | 3000 | 0.54 | 1325.69 | G300E | 21854000 | 171.47 | G300E | 0 | 0
452 | Story16 | C24 | 32 MPa RC Column (42.5 cm x 42.5 cm) | Column | 32MPa | Concrete Rectangular | 425 | 425 | 1806.3 | 3000 | 0.54 | 1325.69 | G300E | 5847000 | 45.88 | G300E | 0 | 0
453 | Story16 | C25 | 32 MPa RC Column (42.5 cm x 42.5 cm) | Column | 32MPa | Concrete Rectangular | 425 | 425 | 1806.3 | 3000 | 0.54 | 1325.69 | G300E | 6294600 | 49.39 | G300E | 252450 | 1.98
454 | Story16 | C26 | 32 MPa RC Column (42.5 cm x 42.5 cm) | Column | 32MPa | Concrete Rectangular | 425 | 425 | 1806.3 | 3000 | 0.54 | 1325.69 | G300E | 20629000 | 161.86 | G300E | 0 | 0
455 | Story16 | C27 | 32 MPa RC Column (42.5 cm x 42.5 cm) | Column | 32MPa | Concrete Rectangular | 425 | 425 | 1806.3 | 3000 | 0.54 | 1325.69 | G300E | 14632000 | 114.81 | G300E | 0 | 0
456 | Story16 | C3 | 32 MPa RC Column (42.5 cm x 42.5 cm) | Column | 32MPa | Concrete Rectangular | 425 | 425 | 1806.3 | 3000 | 0.54 | 1325.69 | G300E | 5846000 | 45.87 | G300E | 0 | 0
457 | Story16 | C30 | 32 MPa RC Column (42.5 cm x 42.5 cm) | Column | 32MPa | Concrete Rectangular | 425 | 425 | 1806.3 | 3000 | 0.54 | 1325.69 | G300E | 14619000 | 114.71 | G300E | 0 | 0
458 | Story16 | C31 | 32 MPa RC Column (42.5 cm x 42.5 cm) | Column | 32MPa | Concrete Rectangular | 425 | 425 | 1806.3 | 3000 | 0.54 | 1325.69 | G300E | 20625000 | 161.83 | G300E | 0 | 0
459 | Story16 | C32 | 32 MPa RC Column (42.5 cm x 42.5 cm) | Column | 32MPa | Concrete Rectangular | 425 | 425 | 1806.3 | 3000 | 0.54 | 1325.69 | G300E | 6294600 | 49.39 | G300E | 252450 | 1.98
460 | Story16 | C33 | 32 MPa RC Column (42.5 cm x 42.5 cm) | Column | 32MPa | Concrete Rectangular | 425 | 425 | 1806.3 | 3000 | 0.54 | 1325.69 | G300E | 6294600 | 49.39 | G300E | 252450 | 1.98
461 | Story16 | C34 | 32 MPa RC Column (42.5 cm x 42.5 cm) | Column | 32MPa | Concrete Rectangular | 425 | 425 | 1806.3 | 3000 | 0.54 | 1325.69 | G300E | 20629000 | 161.86 | G300E | 0 | 0
462 | Story16 | C35 | 32 MPa RC Column (42.5 cm x 42.5 cm) | Column | 32MPa | Concrete Rectangular | 425 | 425 | 1806.3 | 3000 | 0.54 | 1325.69 | G300E | 14632000 | 114.81 | G300E | 0 | 0
463 | Story16 | C38 | 32 MPa RC Column (42.5 cm x 42.5 cm) | Column | 32MPa | Concrete Rectangular | 425 | 425 | 1806.3 | 3000 | 0.54 | 1325.69 | G300E | 14596000 | 114.53 | G300E | 0 | 0
464 | Story16 | C39 | 32 MPa RC Column (42.5 cm x 42.5 cm) | Column | 32MPa | Concrete Rectangular | 425 | 425 | 1806.3 | 3000 | 0.54 | 1325.69 | G300E | 20607000 | 161.69 | G300E | 0 | 0
465 | Story16 | C4 | 32 MPa RC Column (42.5 cm x 42.5 cm) | Column | 32MPa | Concrete Rectangular | 425 | 425 | 1806.3 | 3000 | 0.54 | 1325.69 | G300E | 6294600 | 49.39 | G300E | 252450 | 1.98
466 | Story16 | C40 | 32 MPa RC Column (42.5 cm x 42.5 cm) | Column | 32MPa | Concrete Rectangular | 425 | 425 | 1806.3 | 3000 | 0.54 | 1325.69 | G300E | 6294000 | 49.39 | G300E | 252450 | 1.98
467 | Story16 | C41 | 32 MPa RC Column (42.5 cm x 42.5 cm) | Column | 32MPa | Concrete Rectangular | 425 | 425 | 1806.3 | 3000 | 0.54 | 1325.69 | G300E | 5846000 | 45.87 | G300E | 0 | 0
468 | Story16 | C42 | 32 MPa RC Column (42.5 cm x 42.5 cm) | Column | 32MPa | Concrete Rectangular | 425 | 425 | 1806.3 | 3000 | 0.54 | 1325.69 | G300E | 21863000 | 171.55 | G300E | 0 | 0
469 | Story16 | C43 | 32 MPa RC Column (42.5 cm x 42.5 cm) | Column | 32MPa | Concrete Rectangular | 425 | 425 | 1806.3 | 3000 | 0.54 | 1325.69 | G300E | 22574000 | 177.12 | G300E | 0 | 0
470 | Story16 | C44 | 32 MPa RC Column (42.5 cm x 42.5 cm) | Column | 32MPa | Concrete Rectangular | 425 | 425 | 1806.3 | 3000 | 0.54 | 1325.69 | G300E | 14617000 | 114.69 | G300E | 0 | 0
471 | Story16 | C45 | 32 MPa RC Column (42.5 cm x 42.5 cm) | Column | 32MPa | Concrete Rectangular | 425 | 425 | 1806.3 | 3000 | 0.54 | 1325.69 | G300E | 14587000 | 114.46 | G300E | 0 | 0
472 | Story16 | C46 | 32 MPa RC Column (42.5 cm x 42.5 cm) | Column | 32MPa | Concrete Rectangular | 425 | 425 | 1806.3 | 3000 | 0.54 | 1325.69 | G300E | 22635000 | 177.6 | G300E | 0 | 0
473 | Story16 | C47 | 32 MPa RC Column (42.5 cm x 42.5 cm) | Column | 32MPa | Concrete Rectangular | 425 | 425 | 1806.3 | 3000 | 0.54 | 1325.69 | G300E | 21452000 | 168.32 | G300E | 0 | 0
474 | Story16 | C48 | 32 MPa RC Column (42.5 cm x 42.5 cm) | Column | 32MPa | Concrete Rectangular | 425 | 425 | 1806.3 | 3000 | 0.54 | 1325.69 | G300E | 5840000 | 45.82 | G300E | 0 | 0
475 | Story16 | C49 | 32 MPa RC Column (42.5 cm x 42.5 cm) | Column | 32MPa | Concrete Rectangular | 425 | 425 | 1806.3 | 3000 | 0.54 | 1325.69 | G300E | 5418000 | 42.51 | G300E | 0 | 0
476 | Story16 | C5 | 32 MPa RC Column (42.5 cm x 42.5 cm) | Column | 32MPa | Concrete Rectangular | 425 | 425 | 1806.3 | 3000 | 0.54 | 1325.69 | G300E | 6294600 | 49.39 | G300E | 252450 | 1.98
477 | Story16 | C50 | 32 MPa RC Column (42.5 cm x 42.5 cm) | Column | 32MPa | Concrete Rectangular | 425 | 425 | 1806.3 | 3000 | 0.54 | 1325.69 | G300E | 16774000 | 131.62 | G300E | 0 | 0
478 | Story16 | C51 | 32 MPa RC Column (42.5 cm x 42.5 cm) | Column | 32MPa | Concrete Rectangular | 425 | 425 | 1806.3 | 3000 | 0.54 | 1325.69 | G300E | 21851000 | 171.45 | G300E | 0 | 0
479 | Story16 | C52 | 32 MPa RC Column (42.5 cm x 42.5 cm) | Column | 32MPa | Concrete Rectangular | 425 | 425 | 1806.3 | 3000 | 0.54 | 1325.69 | G300E | 20625000 | 161.83 | G300E | 0 | 0
480 | Story16 | C53 | 32 MPa RC Column (42.5 cm x 42.5 cm) | Column | 32MPa | Concrete Rectangular | 425 | 425 | 1806.3 | 3000 | 0.54 | 1325.69 | G300E | 20606000 | 161.68 | G300E | 0 | 0
481 | Story16 | C54 | 32 MPa RC Column (42.5 cm x 42.5 cm) | Column | 32MPa | Concrete Rectangular | 425 | 425 | 1806.3 | 3000 | 0.54 | 1325.69 | G300E | 21648000 | 169.86 | G300E | 0 | 0
482 | Story16 | C55 | 32 MPa RC Column (42.5 cm x 42.5 cm) | Column | 32MPa | Concrete Rectangular | 425 | 425 | 1806.3 | 3000 | 0.54 | 1325.69 | G300E | 16855000 | 132.25 | G300E | 0 | 0
483 | Story16 | C56 | 32 MPa RC Column (42.5 cm x 42.5 cm) | Column | 32MPa | Concrete Rectangular | 425 | 425 | 1806.3 | 3000 | 0.54 | 1325.69 | G300E | 5418000 | 42.51 | G300E | 0 | 0
484 | Story16 | C57 | 32 MPa RC Column (42.5 cm x 42.5 cm) | Column | 32MPa | Concrete Rectangular | 425 | 425 | 1806.3 | 3000 | 0.54 | 1325.69 | G300E | 5418000 | 42.51 | G300E | 0 | 0
485 | Story16 | C58 | 32 MPa RC Column (42.5 cm x 42.5 cm) | Column | 32MPa | Concrete Rectangular | 425 | 425 | 1806.3 | 3000 | 0.54 | 1325.69 | G300E | 5418000 | 42.51 | G300E | 0 | 0
486 | Story16 | C59 | 32 MPa RC Column (42.5 cm x 42.5 cm) | Column | 32MPa | Concrete Rectangular | 425 | 425 | 1806.3 | 3000 | 0.54 | 1325.69 | G300E | 5847000 | 45.88 | G300E | 0 | 0
487 | Story16 | C6 | 32 MPa RC Column (42.5 cm x 42.5 cm) | Column | 32MPa | Concrete Rectangular | 425 | 425 | 1806.3 | 3000 | 0.54 | 1325.69 | G300E | 5846000 | 45.87 | G300E | 0 | 0
488 | Story16 | C60 | 32 MPa RC Column (42.5 cm x 42.5 cm) | Column | 32MPa | Concrete Rectangular | 425 | 425 | 1806.3 | 3000 | 0.54 | 1325.69 | G300E | 6294600 | 49.39 | G300E | 252450 | 1.98
489 | Story16 | C61 | 32 MPa RC Column (42.5 cm x 42.5 cm) | Column | 32MPa | Concrete Rectangular | 425 | 425 | 1806.3 | 3000 | 0.54 | 1325.69 | G300E | 6294000 | 49.39 | G300E | 252450 | 1.98
490 | Story16 | C62 | 32 MPa RC Column (42.5 cm x 42.5 cm) | Column | 32MPa | Concrete Rectangular | 425 | 425 | 1806.3 | 3000 | 0.54 | 1325.69 | G300E | 5840000 | 45.82 | G300E | 0 | 0
491 | Story16 | C63 | 32 MPa RC Column (42.5 cm x 42.5 cm) | Column | 32MPa | Concrete Rectangular | 425 | 425 | 1806.3 | 3000 | 0.54 | 1325.69 | G300E | 5418000 | 42.51 | G300E | 0 | 0
492 | Story16 | C64 | 32 MPa RC Column (42.5 cm x 42.5 cm) | Column | 32MPa | Concrete Rectangular | 425 | 425 | 1806.3 | 3000 | 0.54 | 1325.69 | G300E | 5418000 | 42.51 | G300E | 0 | 0
493 | Story16 | C7 | 32 MPa RC Column (42.5 cm x 42.5 cm) | Column | 32MPa | Concrete Rectangular | 425 | 425 | 1806.3 | 3000 | 0.54 | 1325.69 | G300E | 5418000 | 42.51 | G300E | 0 | 0
494 | Story16 | C8 | 32 MPa RC Column (42.5 cm x 42.5 cm) | Column | 32MPa | Concrete Rectangular | 425 | 425 | 1806.3 | 3000 | 0.54 | 1325.69 | G300E | 5418000 | 42.51 | G300E | 0 | 0
495 | Story16 | C9 | 32 MPa RC Column (42.5 cm x 42.5 cm) | Column | 32MPa | Concrete Rectangular | 425 | 425 | 1806.3 | 3000 | 0.54 | 1325.69 | G300E | 5418000 | 42.51 | G300E | 0 | 0
496 | Story16 | D17 | 32 MPa RC Column (82.5 cm x 82.5 cm) | Column | 32MPa | Concrete Rectangular | 825 | 825 | 6806.3 | 30680.4 | 20.88 | 51087.09 | G300E | 1371778635.87 | 10763.48 | G300E | 0 | 0
497 | Story16 | D18 | 32 MPa RC Column (82.5 cm x 82.5 cm) | Column | 32MPa | Concrete Rectangular | 825 | 825 | 6806.3 | 30680.4 | 20.88 | 51087.09 | G300E | 1371814429.67 | 10763.77 | G300E | 0 | 0
498 | Story16 | D19 | 32 MPa RC Column (82.5 cm x 82.5 cm) | Column | 32MPa | Concrete Rectangular | 825 | 825 | 6806.3 | 30680.4 | 20.88 | 51087.09 | G300E | 1189308661.33 | 9331.76 | G300E | 0 | 0
499 | Story16 | D20 | 32 MPa RC Column (82.5 cm x 82.5 cm) | Column | 32MPa | Concrete Rectangular | 825 | 825 | 6806.3 | 30680.4 | 20.88 | 51087.09 | G300E | 1189107534.27 | 9330.18 | G300E | 0 | 0
500 | Story16 | D21 | 32 MPa RC Column (82.5 cm x 82.5 cm) | Column | 32MPa | Concrete Rectangular | 825 | 825 | 6806.3 | 30680.4 | 20.88 | 51087.09 | G300E | 1372223501.67 | 10766.97 | G300E | 0 | 0
501 | Story16 | D22 | 32 MPa RC Column (82.5 cm x 82.5 cm) | Column | 32MPa | Concrete Rectangular | 825 | 825 | 6806.3 | 30680.4 | 20.88 | 51087.09 | G300E | 1371366154.93 | 10760.25 | G300E | 0 | 0
502 | Story16 | D23 | 32 MPa RC Column (82.5 cm x 82.5 cm) | Column | 32MPa | Concrete Rectangular | 825 | 825 | 6806.3 | 30680.4 | 20.88 | 51087.09 | G300E | 1189318888.13 | 9331.84 | G300E | 0 | 0
503 | Story16 | D24 | 32 MPa RC Column (82.5 cm x 82.5 cm) | Column | 32MPa | Concrete Rectangular | 825 | 825 | 6806.3 | 30680.4 | 20.88 | 51087.09 | G300E | 1189117761.07 | 9330.26 | G300E | 0 | 0
504 | Story16 | D25 | 32 MPa RC Column (82.5 cm x 82.5 cm) | Column | 32MPa | Concrete Rectangular | 825 | 825 | 6806.3 | 30680.4 | 20.88 | 51087.09 | G300E | 1189448427.6 | 9332.85 | G300E | 0 | 0
505 | Story16 | D26 | 32 MPa RC Column (82.5 cm x 82.5 cm) | Column | 32MPa | Concrete Rectangular | 825 | 825 | 6806.3 | 30680.4 | 20.88 | 51087.09 | G300E | 1188908111.67 | 9328.61 | G300E | 0 | 0
506 | Story16 | D27 | 32 MPa RC Column (82.5 cm x 82.5 cm) | Column | 32MPa | Concrete Rectangular | 825 | 825 | 6806.3 | 30680.4 | 20.88 | 51087.09 | G300E | 1372260999.93 | 10767.27 | G300E | 0 | 0
507 | Story16 | D28 | 32 MPa RC Column (82.5 cm x 82.5 cm) | Column | 32MPa | Concrete Rectangular | 825 | 825 | 6806.3 | 30680.4 | 20.88 | 51087.09 | G300E | 1371366154.93 | 10760.25 | G300E | 0 | 0
508 | Story16 | D29 | 32 MPa RC Column (82.5 cm x 82.5 cm) | Column | 32MPa | Concrete Rectangular | 825 | 825 | 6806.3 | 30680.4 | 20.88 | 51087.09 | G300E | 1189453541 | 9332.89 | G300E | 0 | 0
509 | Story16 | D30 | 32 MPa RC Column (82.5 cm x 82.5 cm) | Column | 32MPa | Concrete Rectangular | 825 | 825 | 6806.3 | 30680.4 | 20.88 | 51087.09 | G300E | 1188906407.2 | 9328.6 | G300E | 0 | 0
510 | Story16 | D31 | 32 MPa RC Column (82.5 cm x 82.5 cm) | Column | 32MPa | Concrete Rectangular | 825 | 825 | 6806.3 | 30680.4 | 20.88 | 51087.09 | G300E | 1372552463.73 | 10769.56 | G300E | 0 | 0
511 | Story16 | D32 | 32 MPa RC Column (82.5 cm x 82.5 cm) | Column | 32MPa | Concrete Rectangular | 825 | 825 | 6806.3 | 30680.4 | 20.88 | 51087.09 | G300E | 1372562690.53 | 10769.64 | G300E | 0 | 0
512 | Story17 | C1 | 32 MPa RC Column (35 cm x 35 cm) | Column | 32MPa | Concrete Rectangular | 350 | 350 | 1225 | 2975 | 0.36 | 891.59 | G300E | 3644375 | 28.6 | G300E | 0 | 0
513 | Story17 | C10 | 32 MPa RC Column (35 cm x 35 cm) | Column | 32MPa | Concrete Rectangular | 350 | 350 | 1225 | 2975 | 0.36 | 891.59 | G300E | 22128050 | 173.62 | G300E | 0 | 0
514 | Story17 | C11 | 32 MPa RC Column (35 cm x 35 cm) | Column | 32MPa | Concrete Rectangular | 350 | 350 | 1225 | 2975 | 0.36 | 891.59 | G300E | 26126450 | 205 | G300E | 0 | 0
515 | Story17 | C12 | 32 MPa RC Column (35 cm x 35 cm) | Column | 32MPa | Concrete Rectangular | 350 | 350 | 1225 | 2975 | 0.36 | 891.59 | G300E | 27363058.33 | 214.7 | G300E | 0 | 0
516 | Story17 | C13 | 32 MPa RC Column (35 cm x 35 cm) | Column | 32MPa | Concrete Rectangular | 350 | 350 | 1225 | 2975 | 0.36 | 891.59 | G300E | 27367025 | 214.73 | G300E | 0 | 0
517 | Story17 | C14 | 32 MPa RC Column (35 cm x 35 cm) | Column | 32MPa | Concrete Rectangular | 350 | 350 | 1225 | 2975 | 0.36 | 891.59 | G300E | 26129425 | 205.02 | G300E | 0 | 0
518 | Story17 | C15 | 32 MPa RC Column (35 cm x 35 cm) | Column | 32MPa | Concrete Rectangular | 350 | 350 | 1225 | 2975 | 0.36 | 891.59 | G300E | 22128050 | 173.62 | G300E | 0 | 0
519 | Story17 | C16 | 32 MPa RC Column (35 cm x 35 cm) | Column | 32MPa | Concrete Rectangular | 350 | 350 | 1225 | 2975 | 0.36 | 891.59 | G300E | 6373441.67 | 50.01 | G300E | 0 | 0
520 | Story17 | C17 | 32 MPa RC Column (35 cm x 35 cm) | Column | 32MPa | Concrete Rectangular | 350 | 350 | 1225 | 2975 | 0.36 | 891.59 | G300E | 8666175 | 68 | G300E | 0 | 0
521 | Story17 | C18 | 32 MPa RC Column (35 cm x 35 cm) | Column | 32MPa | Concrete Rectangular | 350 | 350 | 1225 | 2975 | 0.36 | 891.59 | G300E | 26125458.33 | 204.99 | G300E | 0 | 0
522 | Story17 | C19 | 32 MPa RC Column (35 cm x 35 cm) | Column | 32MPa | Concrete Rectangular | 350 | 350 | 1225 | 2975 | 0.36 | 891.59 | G300E | 27607008.33 | 216.61 | G300E | 0 | 0
523 | Story17 | C2 | 32 MPa RC Column (35 cm x 35 cm) | Column | 32MPa | Concrete Rectangular | 350 | 350 | 1225 | 2975 | 0.36 | 891.59 | G300E | 6373441.67 | 50.01 | G300E | 0 | 0
524 | Story17 | C20 | 32 MPa RC Column (35 cm x 35 cm) | Column | 32MPa | Concrete Rectangular | 350 | 350 | 1225 | 2975 | 0.36 | 891.59 | G300E | 21333725 | 167.39 | G300E | 0 | 0
525 | Story17 | C21 | 32 MPa RC Column (35 cm x 35 cm) | Column | 32MPa | Concrete Rectangular | 350 | 350 | 1225 | 2975 | 0.36 | 891.59 | G300E | 21333725 | 167.39 | G300E | 0 | 0
526 | Story17 | C22 | 32 MPa RC Column (35 cm x 35 cm) | Column | 32MPa | Concrete Rectangular | 350 | 350 | 1225 | 2975 | 0.36 | 891.59 | G300E | 27607008.33 | 216.61 | G300E | 0 | 0
527 | Story17 | C23 | 32 MPa RC Column (35 cm x 35 cm) | Column | 32MPa | Concrete Rectangular | 350 | 350 | 1225 | 2975 | 0.36 | 891.59 | G300E | 26126450 | 205 | G300E | 0 | 0
528 | Story17 | C24 | 32 MPa RC Column (35 cm x 35 cm) | Column | 32MPa | Concrete Rectangular | 350 | 350 | 1225 | 2975 | 0.36 | 891.59 | G300E | 8666175 | 68 | G300E | 0 | 0
529 | Story17 | C25 | 32 MPa RC Column (35 cm x 35 cm) | Column | 32MPa | Concrete Rectangular | 350 | 350 | 1225 | 2975 | 0.36 | 891.59 | G300E | 8012865 | 62.87 | G300E | 178678.5 | 1.4
530 | Story17 | C26 | 32 MPa RC Column (35 cm x 35 cm) | Column | 32MPa | Concrete Rectangular | 350 | 350 | 1225 | 2975 | 0.36 | 891.59 | G300E | 27363058.33 | 214.7 | G300E | 0 | 0
531 | Story17 | C27 | 32 MPa RC Column (35 cm x 35 cm) | Column | 32MPa | Concrete Rectangular | 350 | 350 | 1225 | 2975 | 0.36 | 891.59 | G300E | 21333725 | 167.39 | G300E | 0 | 0
532 | Story17 | C3 | 32 MPa RC Column (35 cm x 35 cm) | Column | 32MPa | Concrete Rectangular | 350 | 350 | 1225 | 2975 | 0.36 | 891.59 | G300E | 8666175 | 68 | G300E | 0 | 0
533 | Story17 | C30 | 32 MPa RC Column (35 cm x 35 cm) | Column | 32MPa | Concrete Rectangular | 350 | 350 | 1225 | 2975 | 0.36 | 891.59 | G300E | 21324800 | 167.32 | G300E | 0 | 0
534 | Story17 | C31 | 32 MPa RC Column (35 cm x 35 cm) | Column | 32MPa | Concrete Rectangular | 350 | 350 | 1225 | 2975 | 0.36 | 891.59 | G300E | 27329341.67 | 214.44 | G300E | 0 | 0
535 | Story17 | C32 | 32 MPa RC Column (35 cm x 35 cm) | Column | 32MPa | Concrete Rectangular | 350 | 350 | 1225 | 2975 | 0.36 | 891.59 | G300E | 8013460 | 62.88 | G300E | 178678.5 | 1.4
536 | Story17 | C33 | 32 MPa RC Column (35 cm x 35 cm) | Column | 32MPa | Concrete Rectangular | 350 | 350 | 1225 | 2975 | 0.36 | 891.59 | G300E | 8012270 | 62.87 | G300E | 178678.5 | 1.4
537 | Story17 | C34 | 32 MPa RC Column (35 cm x 35 cm) | Column | 32MPa | Concrete Rectangular | 350 | 350 | 1225 | 2975 | 0.36 | 891.59 | G300E | 27368016.67 | 214.74 | G300E | 0 | 0
538 | Story17 | C35 | 32 MPa RC Column (35 cm x 35 cm) | Column | 32MPa | Concrete Rectangular | 350 | 350 | 1225 | 2975 | 0.36 | 891.59 | G300E | 21334716.67 | 167.4 | G300E | 0 | 0
539 | Story17 | C38 | 32 MPa RC Column (35 cm x 35 cm) | Column | 32MPa | Concrete Rectangular | 350 | 350 | 1225 | 2975 | 0.36 | 891.59 | G300E | 21313891.67 | 167.24 | G300E | 0 | 0
540 | Story17 | C39 | 32 MPa RC Column (35 cm x 35 cm) | Column | 32MPa | Concrete Rectangular | 350 | 350 | 1225 | 2975 | 0.36 | 891.59 | G300E | 27444375 | 215.34 | G300E | 0 | 0
541 | Story17 | C4 | 32 MPa RC Column (35 cm x 35 cm) | Column | 32MPa | Concrete Rectangular | 350 | 350 | 1225 | 2975 | 0.36 | 891.59 | G300E | 8013460 | 62.88 | G300E | 178678.5 | 1.4
542 | Story17 | C40 | 32 MPa RC Column (35 cm x 35 cm) | Column | 32MPa | Concrete Rectangular | 350 | 350 | 1225 | 2975 | 0.36 | 891.59 | G300E | 8010485 | 62.85 | G300E | 178470.25 | 1.4
543 | Story17 | C41 | 32 MPa RC Column (35 cm x 35 cm) | Column | 32MPa | Concrete Rectangular | 350 | 350 | 1225 | 2975 | 0.36 | 891.59 | G300E | 8666175 | 68 | G300E | 0 | 0
544 | Story17 | C42 | 32 MPa RC Column (35 cm x 35 cm) | Column | 32MPa | Concrete Rectangular | 350 | 350 | 1225 | 2975 | 0.36 | 891.59 | G300E | 26132400 | 205.04 | G300E | 0 | 0
545 | Story17 | C43 | 32 MPa RC Column (35 cm x 35 cm) | Column | 32MPa | Concrete Rectangular | 350 | 350 | 1225 | 2975 | 0.36 | 891.59 | G300E | 27608000 | 216.62 | G300E | 0 | 0
546 | Story17 | C44 | 32 MPa RC Column (35 cm x 35 cm) | Column | 32MPa | Concrete Rectangular | 350 | 350 | 1225 | 2975 | 0.36 | 891.59 | G300E | 21323808.33 | 167.31 | G300E | 0 | 0
547 | Story17 | C45 | 32 MPa RC Column (35 cm x 35 cm) | Column | 32MPa | Concrete Rectangular | 350 | 350 | 1225 | 2975 | 0.36 | 891.59 | G300E | 21307941.67 | 167.19 | G300E | 0 | 0
548 | Story17 | C46 | 32 MPa RC Column (35 cm x 35 cm) | Column | 32MPa | Concrete Rectangular | 350 | 350 | 1225 | 2975 | 0.36 | 891.59 | G300E | 27648658.33 | 216.94 | G300E | 0 | 0
549 | Story17 | C47 | 32 MPa RC Column (35 cm x 35 cm) | Column | 32MPa | Concrete Rectangular | 350 | 350 | 1225 | 2975 | 0.36 | 891.59 | G300E | 25938033.33 | 203.52 | G300E | 0 | 0
550 | Story17 | C48 | 32 MPa RC Column (35 cm x 35 cm) | Column | 32MPa | Concrete Rectangular | 350 | 350 | 1225 | 2975 | 0.36 | 891.59 | G300E | 8656258.33 | 67.92 | G300E | 0 | 0
551 | Story17 | C49 | 32 MPa RC Column (35 cm x 35 cm) | Column | 32MPa | Concrete Rectangular | 350 | 350 | 1225 | 2975 | 0.36 | 891.59 | G300E | 6373441.67 | 50.01 | G300E | 0 | 0
552 | Story17 | C5 | 32 MPa RC Column (35 cm x 35 cm) | Column | 32MPa | Concrete Rectangular | 350 | 350 | 1225 | 2975 | 0.36 | 891.59 | G300E | 8012270 | 62.87 | G300E | 178678.5 | 1.4
553 | Story17 | C50 | 32 MPa RC Column (35 cm x 35 cm) | Column | 32MPa | Concrete Rectangular | 350 | 350 | 1225 | 2975 | 0.36 | 891.59 | G300E | 22128050 | 173.62 | G300E | 0 | 0
554 | Story17 | C51 | 32 MPa RC Column (35 cm x 35 cm) | Column | 32MPa | Concrete Rectangular | 350 | 350 | 1225 | 2975 | 0.36 | 891.59 | G300E | 26125458.33 | 204.99 | G300E | 0 | 0
555 | Story17 | C52 | 32 MPa RC Column (35 cm x 35 cm) | Column | 32MPa | Concrete Rectangular | 350 | 350 | 1225 | 2975 | 0.36 | 891.59 | G300E | 27325375 | 214.41 | G300E | 0 | 0
556 | Story17 | C53 | 32 MPa RC Column (35 cm x 35 cm) | Column | 32MPa | Concrete Rectangular | 350 | 350 | 1225 | 2975 | 0.36 | 891.59 | G300E | 27435450 | 215.27 | G300E | 0 | 0
557 | Story17 | C54 | 32 MPa RC Column (35 cm x 35 cm) | Column | 32MPa | Concrete Rectangular | 350 | 350 | 1225 | 2975 | 0.36 | 891.59 | G300E | 26002491.67 | 204.03 | G300E | 0 | 0
558 | Story17 | C55 | 32 MPa RC Column (35 cm x 35 cm) | Column | 32MPa | Concrete Rectangular | 350 | 350 | 1225 | 2975 | 0.36 | 891.59 | G300E | 22179616.67 | 174.03 | G300E | 0 | 0
559 | Story17 | C56 | 32 MPa RC Column (35 cm x 35 cm) | Column | 32MPa | Concrete Rectangular | 350 | 350 | 1225 | 2975 | 0.36 | 891.59 | G300E | 6377408.33 | 50.04 | G300E | 0 | 0
560 | Story17 | C57 | 32 MPa RC Column (35 cm x 35 cm) | Column | 32MPa | Concrete Rectangular | 350 | 350 | 1225 | 2975 | 0.36 | 891.59 | G300E | 3644375 | 28.6 | G300E | 0 | 0
561 | Story17 | C58 | 32 MPa RC Column (35 cm x 35 cm) | Column | 32MPa | Concrete Rectangular | 350 | 350 | 1225 | 2975 | 0.36 | 891.59 | G300E | 6373441.67 | 50.01 | G300E | 0 | 0
562 | Story17 | C59 | 32 MPa RC Column (35 cm x 35 cm) | Column | 32MPa | Concrete Rectangular | 350 | 350 | 1225 | 2975 | 0.36 | 891.59 | G300E | 8666175 | 68 | G300E | 0 | 0
563 | Story17 | C6 | 32 MPa RC Column (35 cm x 35 cm) | Column | 32MPa | Concrete Rectangular | 350 | 350 | 1225 | 2975 | 0.36 | 891.59 | G300E | 8666175 | 68 | G300E | 0 | 0
564 | Story17 | C60 | 32 MPa RC Column (35 cm x 35 cm) | Column | 32MPa | Concrete Rectangular | 350 | 350 | 1225 | 2975 | 0.36 | 891.59 | G300E | 8013460 | 62.88 | G300E | 178678.5 | 1.4
565 | Story17 | C61 | 32 MPa RC Column (35 cm x 35 cm) | Column | 32MPa | Concrete Rectangular | 350 | 350 | 1225 | 2975 | 0.36 | 891.59 | G300E | 8010485 | 62.85 | G300E | 178470.25 | 1.4
566 | Story17 | C62 | 32 MPa RC Column (35 cm x 35 cm) | Column | 32MPa | Concrete Rectangular | 350 | 350 | 1225 | 2975 | 0.36 | 891.59 | G300E | 8655266.67 | 67.91 | G300E | 0 | 0
567 | Story17 | C63 | 32 MPa RC Column (35 cm x 35 cm) | Column | 32MPa | Concrete Rectangular | 350 | 350 | 1225 | 2975 | 0.36 | 891.59 | G300E | 6381375 | 50.07 | G300E | 0 | 0
568 | Story17 | C64 | 32 MPa RC Column (35 cm x 35 cm) | Column | 32MPa | Concrete Rectangular | 350 | 350 | 1225 | 2975 | 0.36 | 891.59 | G300E | 3644375 | 28.6 | G300E | 0 | 0
569 | Story17 | C7 | 32 MPa RC Column (35 cm x 35 cm) | Column | 32MPa | Concrete Rectangular | 350 | 350 | 1225 | 2975 | 0.36 | 891.59 | G300E | 6373441.67 | 50.01 | G300E | 0 | 0
570 | Story17 | C8 | 32 MPa RC Column (35 cm x 35 cm) | Column | 32MPa | Concrete Rectangular | 350 | 350 | 1225 | 2975 | 0.36 | 891.59 | G300E | 3644375 | 28.6 | G300E | 0 | 0
571 | Story17 | C9 | 32 MPa RC Column (35 cm x 35 cm) | Column | 32MPa | Concrete Rectangular | 350 | 350 | 1225 | 2975 | 0.36 | 891.59 | G300E | 6373441.67 | 50.01 | G300E | 0 | 0
572 | Story18 | C1 | 32 MPa RC Column (35 cm x 35 cm) | Column | 32MPa | Concrete Rectangular | 350 | 350 | 1225 | 2975 | 0.36 | 891.59 | G300E | 3644375 | 28.6 | G300E | 0 | 0
573 | Story18 | C10 | 32 MPa RC Column (35 cm x 35 cm) | Column | 32MPa | Concrete Rectangular | 350 | 350 | 1225 | 2975 | 0.36 | 891.59 | G300E | 10721900 | 84.13 | G300E | 0 | 0
574 | Story18 | C11 | 32 MPa RC Column (35 cm x 35 cm) | Column | 32MPa | Concrete Rectangular | 350 | 350 | 1225 | 2975 | 0.36 | 891.59 | G300E | 13994400 | 109.81 | G300E | 0 | 0
575 | Story18 | C12 | 32 MPa RC Column (35 cm x 35 cm) | Column | 32MPa | Concrete Rectangular | 350 | 350 | 1225 | 2975 | 0.36 | 891.59 | G300E | 13921016.67 | 109.23 | G300E | 0 | 0
576 | Story18 | C13 | 32 MPa RC Column (35 cm x 35 cm) | Column | 32MPa | Concrete Rectangular | 350 | 350 | 1225 | 2975 | 0.36 | 891.59 | G300E | 13921016.67 | 109.23 | G300E | 0 | 0
577 | Story18 | C14 | 32 MPa RC Column (35 cm x 35 cm) | Column | 32MPa | Concrete Rectangular | 350 | 350 | 1225 | 2975 | 0.36 | 891.59 | G300E | 13998366.67 | 109.84 | G300E | 0 | 0
578 | Story18 | C15 | 32 MPa RC Column (35 cm x 35 cm) | Column | 32MPa | Concrete Rectangular | 350 | 350 | 1225 | 2975 | 0.36 | 891.59 | G300E | 10721900 | 84.13 | G300E | 0 | 0
579 | Story18 | C16 | 32 MPa RC Column (35 cm x 35 cm) | Column | 32MPa | Concrete Rectangular | 350 | 350 | 1225 | 2975 | 0.36 | 891.59 | G300E | 8343685 | 65.47 | G300E | 169932 | 1.33
580 | Story18 | C17 | 32 MPa RC Column (35 cm x 35 cm) | Column | 32MPa | Concrete Rectangular | 350 | 350 | 1225 | 2975 | 0.36 | 891.59 | G300E | 5344091.67 | 41.93 | G300E | 0 | 0
581 | Story18 | C18 | 32 MPa RC Column (35 cm x 35 cm) | Column | 32MPa | Concrete Rectangular | 350 | 350 | 1225 | 2975 | 0.36 | 891.59 | G300E | 13995391.67 | 109.81 | G300E | 0 | 0
582 | Story18 | C19 | 32 MPa RC Column (35 cm x 35 cm) | Column | 32MPa | Concrete Rectangular | 350 | 350 | 1225 | 2975 | 0.36 | 891.59 | G300E | 14668733.33 | 115.1 | G300E | 0 | 0
583 | Story18 | C2 | 32 MPa RC Column (35 cm x 35 cm) | Column | 32MPa | Concrete Rectangular | 350 | 350 | 1225 | 2975 | 0.36 | 891.59 | G300E | 8343090 | 65.46 | G300E | 169932 | 1.33
584 | Story18 | C20 | 32 MPa RC Column (35 cm x 35 cm) | Column | 32MPa | Concrete Rectangular | 350 | 350 | 1225 | 2975 | 0.36 | 891.59 | G300E | 11321858.33 | 88.84 | G300E | 0 | 0
585 | Story18 | C21 | 32 MPa RC Column (35 cm x 35 cm) | Column | 32MPa | Concrete Rectangular | 350 | 350 | 1225 | 2975 | 0.36 | 891.59 | G300E | 11324833.33 | 88.86 | G300E | 0 | 0
586 | Story18 | C22 | 32 MPa RC Column (35 cm x 35 cm) | Column | 32MPa | Concrete Rectangular | 350 | 350 | 1225 | 2975 | 0.36 | 891.59 | G300E | 14667741.67 | 115.09 | G300E | 0 | 0
587 | Story18 | C23 | 32 MPa RC Column (35 cm x 35 cm) | Column | 32MPa | Concrete Rectangular | 350 | 350 | 1225 | 2975 | 0.36 | 891.59 | G300E | 13995391.67 | 109.81 | G300E | 0 | 0
588 | Story18 | C24 | 32 MPa RC Column (35 cm x 35 cm) | Column | 32MPa | Concrete Rectangular | 350 | 350 | 1225 | 2975 | 0.36 | 891.59 | G300E | 5344091.67 | 41.93 | G300E | 0 | 0
589 | Story18 | C25 | 32 MPa RC Column (35 cm x 35 cm) | Column | 32MPa | Concrete Rectangular | 350 | 350 | 1225 | 2975 | 0.36 | 891.59 | G300E | 5827033.33 | 45.72 | G300E | 0 | 0
590 | Story18 | C26 | 32 MPa RC Column (35 cm x 35 cm) | Column | 32MPa | Concrete Rectangular | 350 | 350 | 1225 | 2975 | 0.36 | 891.59 | G300E | 13921016.67 | 109.23 | G300E | 0 | 0
591 | Story18 | C27 | 32 MPa RC Column (35 cm x 35 cm) | Column | 32MPa | Concrete Rectangular | 350 | 350 | 1225 | 2975 | 0.36 | 891.59 | G300E | 11323841.67 | 88.85 | G300E | 0 | 0
592 | Story18 | C3 | 32 MPa RC Column (35 cm x 35 cm) | Column | 32MPa | Concrete Rectangular | 350 | 350 | 1225 | 2975 | 0.36 | 891.59 | G300E | 5344091.67 | 41.93 | G300E | 0 | 0
593 | Story18 | C30 | 32 MPa RC Column (35 cm x 35 cm) | Column | 32MPa | Concrete Rectangular | 350 | 350 | 1225 | 2975 | 0.36 | 891.59 | G300E | 11313925 | 88.77 | G300E | 0 | 0
594 | Story18 | C31 | 32 MPa RC Column (35 cm x 35 cm) | Column | 32MPa | Concrete Rectangular | 350 | 350 | 1225 | 2975 | 0.36 | 891.59 | G300E | 13917050 | 109.2 | G300E | 0 | 0
595 | Story18 | C32 | 32 MPa RC Column (35 cm x 35 cm) | Column | 32MPa | Concrete Rectangular | 350 | 350 | 1225 | 2975 | 0.36 | 891.59 | G300E | 5828025 | 45.73 | G300E | 0 | 0
596 | Story18 | C33 | 32 MPa RC Column (35 cm x 35 cm) | Column | 32MPa | Concrete Rectangular | 350 | 350 | 1225 | 2975 | 0.36 | 891.59 | G300E | 5827033.33 | 45.72 | G300E | 0 | 0
597 | Story18 | C34 | 32 MPa RC Column (35 cm x 35 cm) | Column | 32MPa | Concrete Rectangular | 350 | 350 | 1225 | 2975 | 0.36 | 891.59 | G300E | 13921016.67 | 109.23 | G300E | 0 | 0
598 | Story18 | C35 | 32 MPa RC Column (35 cm x 35 cm) | Column | 32MPa | Concrete Rectangular | 350 | 350 | 1225 | 2975 | 0.36 | 891.59 | G300E | 11323841.67 | 88.85 | G300E | 0 | 0
599 | Story18 | C38 | 32 MPa RC Column (35 cm x 35 cm) | Column | 32MPa | Concrete Rectangular | 350 | 350 | 1225 | 2975 | 0.36 | 891.59 | G300E | 11315908.33 | 88.79 | G300E | 0 | 0
600 | Story18 | C39 | 32 MPa RC Column (35 cm x 35 cm) | Column | 32MPa | Concrete Rectangular | 350 | 350 | 1225 | 2975 | 0.36 | 891.59 | G300E | 13904158.33 | 109.1 | G300E | 0 | 0
601 | Story18 | C4 | 32 MPa RC Column (35 cm x 35 cm) | Column | 32MPa | Concrete Rectangular | 350 | 350 | 1225 | 2975 | 0.36 | 891.59 | G300E | 5827033.33 | 45.72 | G300E | 0 | 0
602 | Story18 | C40 | 32 MPa RC Column (35 cm x 35 cm) | Column | 32MPa | Concrete Rectangular | 350 | 350 | 1225 | 2975 | 0.36 | 891.59 | G300E | 5824058.33 | 45.7 | G300E | 0 | 0
603 | Story18 | C41 | 32 MPa RC Column (35 cm x 35 cm) | Column | 32MPa | Concrete Rectangular | 350 | 350 | 1225 | 2975 | 0.36 | 891.59 | G300E | 5344091.67 | 41.93 | G300E | 0 | 0
604 | Story18 | C42 | 32 MPa RC Column (35 cm x 35 cm) | Column | 32MPa | Concrete Rectangular | 350 | 350 | 1225 | 2975 | 0.36 | 891.59 | G300E | 13998366.67 | 109.84 | G300E | 0 | 0
605 | Story18 | C43 | 32 MPa RC Column (35 cm x 35 cm) | Column | 32MPa | Concrete Rectangular | 350 | 350 | 1225 | 2975 | 0.36 | 891.59 | G300E | 14668733.33 | 115.1 | G300E | 0 | 0
606 | Story18 | C44 | 32 MPa RC Column (35 cm x 35 cm) | Column | 32MPa | Concrete Rectangular | 350 | 350 | 1225 | 2975 | 0.36 | 891.59 | G300E | 11312933.33 | 88.77 | G300E | 0 | 0
607 | Story18 | C45 | 32 MPa RC Column (35 cm x 35 cm) | Column | 32MPa | Concrete Rectangular | 350 | 350 | 1225 | 2975 | 0.36 | 891.59 | G300E | 11312933.33 | 88.77 | G300E | 0 | 0
608 | Story18 | C46 | 32 MPa RC Column (35 cm x 35 cm) | Column | 32MPa | Concrete Rectangular | 350 | 350 | 1225 | 2975 | 0.36 | 891.59 | G300E | 14693525 | 115.29 | G300E | 0 | 0
609 | Story18 | C47 | 32 MPa RC Column (35 cm x 35 cm) | Column | 32MPa | Concrete Rectangular | 350 | 350 | 1225 | 2975 | 0.36 | 891.59 | G300E | 13818875 | 108.43 | G300E | 0 | 0
610 | Story18 | C48 | 32 MPa RC Column (35 cm x 35 cm) | Column | 32MPa | Concrete Rectangular | 350 | 350 | 1225 | 2975 | 0.36 | 891.59 | G300E | 5338141.67 | 41.89 | G300E | 0 | 0
611 | Story18 | C49 | 32 MPa RC Column (35 cm x 35 cm) | Column | 32MPa | Concrete Rectangular | 350 | 350 | 1225 | 2975 | 0.36 | 891.59 | G300E | 8344280 | 65.47 | G300E | 169932 | 1.33
612 | Story18 | C5 | 32 MPa RC Column (35 cm x 35 cm) | Column | 32MPa | Concrete Rectangular | 350 | 350 | 1225 | 2975 | 0.36 | 891.59 | G300E | 5827033.33 | 45.72 | G300E | 0 | 0
613 | Story18 | C50 | 32 MPa RC Column (35 cm x 35 cm) | Column | 32MPa | Concrete Rectangular | 350 | 350 | 1225 | 2975 | 0.36 | 891.59 | G300E | 10721900 | 84.13 | G300E | 0 | 0
614 | Story18 | C51 | 32 MPa RC Column (35 cm x 35 cm) | Column | 32MPa | Concrete Rectangular | 350 | 350 | 1225 | 2975 | 0.36 | 891.59 | G300E | 13996383.33 | 109.82 | G300E | 0 | 0
615 | Story18 | C52 | 32 MPa RC Column (35 cm x 35 cm) | Column | 32MPa | Concrete Rectangular | 350 | 350 | 1225 | 2975 | 0.36 | 891.59 | G300E | 13917050 | 109.2 | G300E | 0 | 0
616 | Story18 | C53 | 32 MPa RC Column (35 cm x 35 cm) | Column | 32MPa | Concrete Rectangular | 350 | 350 | 1225 | 2975 | 0.36 | 891.59 | G300E | 13903166.67 | 109.09 | G300E | 0 | 0
617 | Story18 | C54 | 32 MPa RC Column (35 cm x 35 cm) | Column | 32MPa | Concrete Rectangular | 350 | 350 | 1225 | 2975 | 0.36 | 891.59 | G300E | 13890275 | 108.99 | G300E | 0 | 0
618 | Story18 | C55 | 32 MPa RC Column (35 cm x 35 cm) | Column | 32MPa | Concrete Rectangular | 350 | 350 | 1225 | 2975 | 0.36 | 891.59 | G300E | 10766525 | 84.48 | G300E | 0 | 0
619 | Story18 | C56 | 32 MPa RC Column (35 cm x 35 cm) | Column | 32MPa | Concrete Rectangular | 350 | 350 | 1225 | 2975 | 0.36 | 891.59 | G300E | 8351420 | 65.53 | G300E | 169932 | 1.33
620 | Story18 | C57 | 32 MPa RC Column (35 cm x 35 cm) | Column | 32MPa | Concrete Rectangular | 350 | 350 | 1225 | 2975 | 0.36 | 891.59 | G300E | 3644375 | 28.6 | G300E | 0 | 0
621 | Story18 | C58 | 32 MPa RC Column (35 cm x 35 cm) | Column | 32MPa | Concrete Rectangular | 350 | 350 | 1225 | 2975 | 0.36 | 891.59 | G300E | 8343090 | 65.46 | G300E | 169932 | 1.33
622 | Story18 | C59 | 32 MPa RC Column (35 cm x 35 cm) | Column | 32MPa | Concrete Rectangular | 350 | 350 | 1225 | 2975 | 0.36 | 891.59 | G300E | 5344091.67 | 41.93 | G300E | 0 | 0
623 | Story18 | C6 | 32 MPa RC Column (35 cm x 35 cm) | Column | 32MPa | Concrete Rectangular | 350 | 350 | 1225 | 2975 | 0.36 | 891.59 | G300E | 5344091.67 | 41.93 | G300E | 0 | 0
624 | Story18 | C60 | 32 MPa RC Column (35 cm x 35 cm) | Column | 32MPa | Concrete Rectangular | 350 | 350 | 1225 | 2975 | 0.36 | 891.59 | G300E | 5828025 | 45.73 | G300E | 0 | 0
625 | Story18 | C61 | 32 MPa RC Column (35 cm x 35 cm) | Column | 32MPa | Concrete Rectangular | 350 | 350 | 1225 | 2975 | 0.36 | 891.59 | G300E | 5825050 | 45.71 | G300E | 0 | 0
626 | Story18 | C62 | 32 MPa RC Column (35 cm x 35 cm) | Column | 32MPa | Concrete Rectangular | 350 | 350 | 1225 | 2975 | 0.36 | 891.59 | G300E | 5338141.67 | 41.89 | G300E | 0 | 0
627 | Story18 | C63 | 32 MPa RC Column (35 cm x 35 cm) | Column | 32MPa | Concrete Rectangular | 350 | 350 | 1225 | 2975 | 0.36 | 891.59 | G300E | 8367485 | 65.65 | G300E | 169932 | 1.33
628 | Story18 | C64 | 32 MPa RC Column (35 cm x 35 cm) | Column | 32MPa | Concrete Rectangular | 350 | 350 | 1225 | 2975 | 0.36 | 891.59 | G300E | 3644375 | 28.6 | G300E | 0 | 0
629 | Story18 | C7 | 32 MPa RC Column (35 cm x 35 cm) | Column | 32MPa | Concrete Rectangular | 350 | 350 | 1225 | 2975 | 0.36 | 891.59 | G300E | 8343685 | 65.47 | G300E | 169932 | 1.33
630 | Story18 | C8 | 32 MPa RC Column (35 cm x 35 cm) | Column | 32MPa | Concrete Rectangular | 350 | 350 | 1225 | 2975 | 0.36 | 891.59 | G300E | 3644375 | 28.6 | G300E | 0 | 0
631 | Story18 | C9 | 32 MPa RC Column (35 cm x 35 cm) | Column | 32MPa | Concrete Rectangular | 350 | 350 | 1225 | 2975 | 0.36 | 891.59 | G300E | 8343090 | 65.46 | G300E | 169932 | 1.33
632 | Story19 | C1 | 32 MPa RC Column (32.5 cm x 32.5 cm) | Column | 32MPa | Concrete Rectangular | 325 | 325 | 1056.3 | 2975 | 0.31 | 768.77 | G300E | 4065833.33 | 31.9 | G300E | 0 | 0
633 | Story19 | C10 | 32 MPa RC Column (32.5 cm x 32.5 cm) | Column | 32MPa | Concrete Rectangular | 325 | 325 | 1056.3 | 2975 | 0.31 | 768.77 | G300E | 4284991.67 | 33.62 | G300E | 0 | 0
634 | Story19 | C11 | 32 MPa RC Column (32.5 cm x 32.5 cm) | Column | 32MPa | Concrete Rectangular | 325 | 325 | 1056.3 | 2975 | 0.31 | 768.77 | G300E | 7314533.33 | 57.39 | G300E | 0 | 0
635 | Story19 | C12 | 32 MPa RC Column (32.5 cm x 32.5 cm) | Column | 32MPa | Concrete Rectangular | 325 | 325 | 1056.3 | 2975 | 0.31 | 768.77 | G300E | 5928183.33 | 46.51 | G300E | 0 | 0
636 | Story19 | C13 | 32 MPa RC Column (32.5 cm x 32.5 cm) | Column | 32MPa | Concrete Rectangular | 325 | 325 | 1056.3 | 2975 | 0.31 | 768.77 | G300E | 5928183.33 | 46.51 | G300E | 0 | 0
637 | Story19 | C14 | 32 MPa RC Column (32.5 cm x 32.5 cm) | Column | 32MPa | Concrete Rectangular | 325 | 325 | 1056.3 | 2975 | 0.31 | 768.77 | G300E | 7314533.33 | 57.39 | G300E | 0 | 0
638 | Story19 | C15 | 32 MPa RC Column (32.5 cm x 32.5 cm) | Column | 32MPa | Concrete Rectangular | 325 | 325 | 1056.3 | 2975 | 0.31 | 768.77 | G300E | 4284991.67 | 33.62 | G300E | 0 | 0
639 | Story19 | C16 | 32 MPa RC Column (32.5 cm x 32.5 cm) | Column | 32MPa | Concrete Rectangular | 325 | 325 | 1056.3 | 2975 | 0.31 | 768.77 | G300E | 4838341.67 | 37.96 | G300E | 0 | 0
640 | Story19 | C17 | 32 MPa RC Column (32.5 cm x 32.5 cm) | Column | 32MPa | Concrete Rectangular | 325 | 325 | 1056.3 | 2975 | 0.31 | 768.77 | G300E | 4291140 | 33.67 | G300E | 352329.25 | 2.76
641 | Story19 | C18 | 32 MPa RC Column (32.5 cm x 32.5 cm) | Column | 32MPa | Concrete Rectangular | 325 | 325 | 1056.3 | 2975 | 0.31 | 768.77 | G300E | 7314533.33 | 57.39 | G300E | 0 | 0
642 | Story19 | C19 | 32 MPa RC Column (32.5 cm x 32.5 cm) | Column | 32MPa | Concrete Rectangular | 325 | 325 | 1056.3 | 2975 | 0.31 | 768.77 | G300E | 6634250 | 52.05 | G300E | 0 | 0
643 | Story19 | C2 | 32 MPa RC Column (32.5 cm x 32.5 cm) | Column | 32MPa | Concrete Rectangular | 325 | 325 | 1056.3 | 2975 | 0.31 | 768.77 | G300E | 4838341.67 | 37.96 | G300E | 0 | 0
644 | Story19 | C20 | 32 MPa RC Column (32.5 cm x 32.5 cm) | Column | 32MPa | Concrete Rectangular | 325 | 325 | 1056.3 | 2975 | 0.31 | 768.77 | G300E | 5950991.67 | 46.69 | G300E | 0 | 0
645 | Story19 | C21 | 32 MPa RC Column (32.5 cm x 32.5 cm) | Column | 32MPa | Concrete Rectangular | 325 | 325 | 1056.3 | 2975 | 0.31 | 768.77 | G300E | 5952975 | 46.71 | G300E | 0 | 0
646 | Story19 | C22 | 32 MPa RC Column (32.5 cm x 32.5 cm) | Column | 32MPa | Concrete Rectangular | 325 | 325 | 1056.3 | 2975 | 0.31 | 768.77 | G300E | 6634250 | 52.05 | G300E | 0 | 0
647 | Story19 | C23 | 32 MPa RC Column (32.5 cm x 32.5 cm) | Column | 32MPa | Concrete Rectangular | 325 | 325 | 1056.3 | 2975 | 0.31 | 768.77 | G300E | 7315525 | 57.4 | G300E | 0 | 0
648 | Story19 | C24 | 32 MPa RC Column (32.5 cm x 32.5 cm) | Column | 32MPa | Concrete Rectangular | 325 | 325 | 1056.3 | 2975 | 0.31 | 768.77 | G300E | 4291140 | 33.67 | G300E | 352329.25 | 2.76
649 | Story19 | C25 | 32 MPa RC Column (32.5 cm x 32.5 cm) | Column | 32MPa | Concrete Rectangular | 325 | 325 | 1056.3 | 2975 | 0.31 | 768.77 | G300E | 8414291.67 | 66.02 | G300E | 0 | 0
650 | Story19 | C26 | 32 MPa RC Column (32.5 cm x 32.5 cm) | Column | 32MPa | Concrete Rectangular | 325 | 325 | 1056.3 | 2975 | 0.31 | 768.77 | G300E | 5928183.33 | 46.51 | G300E | 0 | 0
651 | Story19 | C27 | 32 MPa RC Column (32.5 cm x 32.5 cm) | Column | 32MPa | Concrete Rectangular | 325 | 325 | 1056.3 | 2975 | 0.31 | 768.77 | G300E | 5950000 | 46.69 | G300E | 0 | 0
652 | Story19 | C3 | 32 MPa RC Column (32.5 cm x 32.5 cm) | Column | 32MPa | Concrete Rectangular | 325 | 325 | 1056.3 | 2975 | 0.31 | 768.77 | G300E | 4291140 | 33.67 | G300E | 352329.25 | 2.76
653 | Story19 | C30 | 32 MPa RC Column (32.5 cm x 32.5 cm) | Column | 32MPa | Concrete Rectangular | 325 | 325 | 1056.3 | 2975 | 0.31 | 768.77 | G300E | 5946033.33 | 46.65 | G300E | 0 | 0
654 | Story19 | C31 | 32 MPa RC Column (32.5 cm x 32.5 cm) | Column | 32MPa | Concrete Rectangular | 325 | 325 | 1056.3 | 2975 | 0.31 | 768.77 | G300E | 5926200 | 46.5 | G300E | 0 | 0
655 | Story19 | C32 | 32 MPa RC Column (32.5 cm x 32.5 cm) | Column | 32MPa | Concrete Rectangular | 325 | 325 | 1056.3 | 2975 | 0.31 | 768.77 | G300E | 8415283.33 | 66.03 | G300E | 0 | 0
656 | Story19 | C33 | 32 MPa RC Column (32.5 cm x 32.5 cm) | Column | 32MPa | Concrete Rectangular | 325 | 325 | 1056.3 | 2975 | 0.31 | 768.77 | G300E | 8413300 | 66.01 | G300E | 0 | 0
657 | Story19 | C34 | 32 MPa RC Column (32.5 cm x 32.5 cm) | Column | 32MPa | Concrete Rectangular | 325 | 325 | 1056.3 | 2975 | 0.31 | 768.77 | G300E | 5928183.33 | 46.51 | G300E | 0 | 0
658 | Story19 | C35 | 32 MPa RC Column (32.5 cm x 32.5 cm) | Column | 32MPa | Concrete Rectangular | 325 | 325 | 1056.3 | 2975 | 0.31 | 768.77 | G300E | 5950000 | 46.69 | G300E | 0 | 0
659 | Story19 | C38 | 32 MPa RC Column (32.5 cm x 32.5 cm) | Column | 32MPa | Concrete Rectangular | 325 | 325 | 1056.3 | 2975 | 0.31 | 768.77 | G300E | 5961900 | 46.78 | G300E | 0 | 0
660 | Story19 | C39 | 32 MPa RC Column (32.5 cm x 32.5 cm) | Column | 32MPa | Concrete Rectangular | 325 | 325 | 1056.3 | 2975 | 0.31 | 768.77 | G300E | 5917275 | 46.43 | G300E | 0 | 0
661 | Story19 | C4 | 32 MPa RC Column (32.5 cm x 32.5 cm) | Column | 32MPa | Concrete Rectangular | 325 | 325 | 1056.3 | 2975 | 0.31 | 768.77 | G300E | 8415283.33 | 66.03 | G300E | 0 | 0
662 | Story19 | C40 | 32 MPa RC Column (32.5 cm x 32.5 cm) | Column | 32MPa | Concrete Rectangular | 325 | 325 | 1056.3 | 2975 | 0.31 | 768.77 | G300E | 8410325 | 65.99 | G300E | 0 | 0
663 | Story19 | C41 | 32 MPa RC Column (32.5 cm x 32.5 cm) | Column | 32MPa | Concrete Rectangular | 325 | 325 | 1056.3 | 2975 | 0.31 | 768.77 | G300E | 4291140 | 33.67 | G300E | 352329.25 | 2.76
664 | Story19 | C42 | 32 MPa RC Column (32.5 cm x 32.5 cm) | Column | 32MPa | Concrete Rectangular | 325 | 325 | 1056.3 | 2975 | 0.31 | 768.77 | G300E | 7314533.33 | 57.39 | G300E | 0 | 0
665 | Story19 | C43 | 32 MPa RC Column (32.5 cm x 32.5 cm) | Column | 32MPa | Concrete Rectangular | 325 | 325 | 1056.3 | 2975 | 0.31 | 768.77 | G300E | 6635241.67 | 52.06 | G300E | 0 | 0
666 | Story19 | C44 | 32 MPa RC Column (32.5 cm x 32.5 cm) | Column | 32MPa | Concrete Rectangular | 325 | 325 | 1056.3 | 2975 | 0.31 | 768.77 | G300E | 5947025 | 46.66 | G300E | 0 | 0
667 | Story19 | C45 | 32 MPa RC Column (32.5 cm x 32.5 cm) | Column | 32MPa | Concrete Rectangular | 325 | 325 | 1056.3 | 2975 | 0.31 | 768.77 | G300E | 5962891.67 | 46.79 | G300E | 0 | 0
668 | Story19 | C46 | 32 MPa RC Column (32.5 cm x 32.5 cm) | Column | 32MPa | Concrete Rectangular | 325 | 325 | 1056.3 | 2975 | 0.31 | 768.77 | G300E | 6643175 | 52.12 | G300E | 0 | 0
669 | Story19 | C47 | 32 MPa RC Column (32.5 cm x 32.5 cm) | Column | 32MPa | Concrete Rectangular | 325 | 325 | 1056.3 | 2975 | 0.31 | 768.77 | G300E | 7324450 | 57.47 | G300E | 0 | 0
670 | Story19 | C48 | 32 MPa RC Column (32.5 cm x 32.5 cm) | Column | 32MPa | Concrete Rectangular | 325 | 325 | 1056.3 | 2975 | 0.31 | 768.77 | G300E | 4289355 | 33.66 | G300E | 351942.5 | 2.76
671 | Story19 | C49 | 32 MPa RC Column (32.5 cm x 32.5 cm) | Column | 32MPa | Concrete Rectangular | 325 | 325 | 1056.3 | 2975 | 0.31 | 768.77 | G300E | 4838341.67 | 37.96 | G300E | 0 | 0
672 | Story19 | C5 | 32 MPa RC Column (32.5 cm x 32.5 cm) | Column | 32MPa | Concrete Rectangular | 325 | 325 | 1056.3 | 2975 | 0.31 | 768.77 | G300E | 8413300 | 66.01 | G300E | 0 | 0
673 | Story19 | C50 | 32 MPa RC Column (32.5 cm x 32.5 cm) | Column | 32MPa | Concrete Rectangular | 325 | 325 | 1056.3 | 2975 | 0.31 | 768.77 | G300E | 4284991.67 | 33.62 | G300E | 0 | 0
674 | Story19 | C51 | 32 MPa RC Column (32.5 cm x 32.5 cm) | Column | 32MPa | Concrete Rectangular | 325 | 325 | 1056.3 | 2975 | 0.31 | 768.77 | G300E | 7315525 | 57.4 | G300E | 0 | 0
675 | Story19 | C52 | 32 MPa RC Column (32.5 cm x 32.5 cm) | Column | 32MPa | Concrete Rectangular | 325 | 325 | 1056.3 | 2975 | 0.31 | 768.77 | G300E | 5926200 | 46.5 | G300E | 0 | 0
676 | Story19 | C53 | 32 MPa RC Column (32.5 cm x 32.5 cm) | Column | 32MPa | Concrete Rectangular | 325 | 325 | 1056.3 | 2975 | 0.31 | 768.77 | G300E | 5915291.67 | 46.41 | G300E | 0 | 0
677 | Story19 | C54 | 32 MPa RC Column (32.5 cm x 32.5 cm) | Column | 32MPa | Concrete Rectangular | 325 | 325 | 1056.3 | 2975 | 0.31 | 768.77 | G300E | 7327425 | 57.49 | G300E | 0 | 0
678 | Story19 | C55 | 32 MPa RC Column (32.5 cm x 32.5 cm) | Column | 32MPa | Concrete Rectangular | 325 | 325 | 1056.3 | 2975 | 0.31 | 768.77 | G300E | 4303833.33 | 33.77 | G300E | 0 | 0
679 | Story19 | C56 | 32 MPa RC Column (32.5 cm x 32.5 cm) | Column | 32MPa | Concrete Rectangular | 325 | 325 | 1056.3 | 2975 | 0.31 | 768.77 | G300E | 4850241.67 | 38.06 | G300E | 0 | 0
680 | Story19 | C57 | 32 MPa RC Column (32.5 cm x 32.5 cm) | Column | 32MPa | Concrete Rectangular | 325 | 325 | 1056.3 | 2975 | 0.31 | 768.77 | G300E | 4065833.33 | 31.9 | G300E | 0 | 0
681 | Story19 | C58 | 32 MPa RC Column (32.5 cm x 32.5 cm) | Column | 32MPa | Concrete Rectangular | 325 | 325 | 1056.3 | 2975 | 0.31 | 768.77 | G300E | 4838341.67 | 37.96 | G300E | 0 | 0
682 | Story19 | C59 | 32 MPa RC Column (32.5 cm x 32.5 cm) | Column | 32MPa | Concrete Rectangular | 325 | 325 | 1056.3 | 2975 | 0.31 | 768.77 | G300E | 4291140 | 33.67 | G300E | 352329.25 | 2.76
683 | Story19 | C6 | 32 MPa RC Column (32.5 cm x 32.5 cm) | Column | 32MPa | Concrete Rectangular | 325 | 325 | 1056.3 | 2975 | 0.31 | 768.77 | G300E | 4291140 | 33.67 | G300E | 352329.25 | 2.76
684 | Story19 | C60 | 32 MPa RC Column (32.5 cm x 32.5 cm) | Column | 32MPa | Concrete Rectangular | 325 | 325 | 1056.3 | 2975 | 0.31 | 768.77 | G300E | 8415283.33 | 66.03 | G300E | 0 | 0
685 | Story19 | C61 | 32 MPa RC Column (32.5 cm x 32.5 cm) | Column | 32MPa | Concrete Rectangular | 325 | 325 | 1056.3 | 2975 | 0.31 | 768.77 | G300E | 8410325 | 65.99 | G300E | 0 | 0
686 | Story19 | C62 | 32 MPa RC Column (32.5 cm x 32.5 cm) | Column | 32MPa | Concrete Rectangular | 325 | 325 | 1056.3 | 2975 | 0.31 | 768.77 | G300E | 4289355 | 33.66 | G300E | 351942.5 | 2.76
687 | Story19 | C63 | 32 MPa RC Column (32.5 cm x 32.5 cm) | Column | 32MPa | Concrete Rectangular | 325 | 325 | 1056.3 | 2975 | 0.31 | 768.77 | G300E | 4850241.67 | 38.06 | G300E | 0 | 0
688 | Story19 | C64 | 32 MPa RC Column (32.5 cm x 32.5 cm) | Column | 32MPa | Concrete Rectangular | 325 | 325 | 1056.3 | 2975 | 0.31 | 768.77 | G300E | 4171941.67 | 32.73 | G300E | 0 | 0
689 | Story19 | C7 | 32 MPa RC Column (32.5 cm x 32.5 cm) | Column | 32MPa | Concrete Rectangular | 325 | 325 | 1056.3 | 2975 | 0.31 | 768.77 | G300E | 4838341.67 | 37.96 | G300E | 0 | 0
690 | Story19 | C8 | 32 MPa RC Column (32.5 cm x 32.5 cm) | Column | 32MPa | Concrete Rectangular | 325 | 325 | 1056.3 | 2975 | 0.31 | 768.77 | G300E | 4065833.33 | 31.9 | G300E | 0 | 0
691 | Story19 | C9 | 32 MPa RC Column (32.5 cm x 32.5 cm) | Column | 32MPa | Concrete Rectangular | 325 | 325 | 1056.3 | 2975 | 0.31 | 768.77 | G300E | 4838341.67 | 37.96 | G300E | 0 | 0
692 | Story2 | C1 | 32 MPa RC Column (72.5 cm x 72.5 cm) | Column | 32MPa | Concrete Rectangular | 725 | 725 | 5256.3 | 3100 | 1.63 | 3986.39 | G300E | 16293600 | 127.85 | G300E | 0 | 0
693 | Story2 | C10 | 32 MPa RC Column (72.5 cm x 72.5 cm) | Column | 32MPa | Concrete Rectangular | 725 | 725 | 5256.3 | 3100 | 1.63 | 3986.39 | G300E | 89499066.67 | 702.24 | G300E | 0 | 0
694 | Story2 | C11 | 32 MPa RC Column (72.5 cm x 72.5 cm) | Column | 32MPa | Concrete Rectangular | 725 | 725 | 5256.3 | 3100 | 1.63 | 3986.39 | G300E | 97148833.33 | 762.27 | G300E | 0 | 0
695 | Story2 | C12 | 32 MPa RC Column (72.5 cm x 72.5 cm) | Column | 32MPa | Concrete Rectangular | 725 | 725 | 5256.3 | 3100 | 1.63 | 3986.39 | G300E | 97441266.67 | 764.56 | G300E | 0 | 0
696 | Story2 | C13 | 32 MPa RC Column (72.5 cm x 72.5 cm) | Column | 32MPa | Concrete Rectangular | 725 | 725 | 5256.3 | 3100 | 1.63 | 3986.39 | G300E | 97441266.67 | 764.56 | G300E | 0 | 0
697 | Story2 | C14 | 32 MPa RC Column (72.5 cm x 72.5 cm) | Column | 32MPa | Concrete Rectangular | 725 | 725 | 5256.3 | 3100 | 1.63 | 3986.39 | G300E | 97149866.67 | 762.27 | G300E | 0 | 0
698 | Story2 | C15 | 32 MPa RC Column (72.5 cm x 72.5 cm) | Column | 32MPa | Concrete Rectangular | 725 | 725 | 5256.3 | 3100 | 1.63 | 3986.39 | G300E | 89499066.67 | 702.24 | G300E | 0 | 0
699 | Story2 | C16 | 32 MPa RC Column (72.5 cm x 72.5 cm) | Column | 32MPa | Concrete Rectangular | 725 | 725 | 5256.3 | 3100 | 1.63 | 3986.39 | G300E | 16293600 | 127.85 | G300E | 0 | 0
700 | Story2 | C17 | 32 MPa RC Column (72.5 cm x 72.5 cm) | Column | 32MPa | Concrete Rectangular | 725 | 725 | 5256.3 | 3100 | 1.63 | 3986.39 | G300E | 16293600 | 127.85 | G300E | 0 | 0
701 | Story2 | C18 | 32 MPa RC Column (72.5 cm x 72.5 cm) | Column | 32MPa | Concrete Rectangular | 725 | 725 | 5256.3 | 3100 | 1.63 | 3986.39 | G300E | 97148833.33 | 762.27 | G300E | 0 | 0
702 | Story2 | C19 | 32 MPa RC Column (72.5 cm x 72.5 cm) | Column | 32MPa | Concrete Rectangular | 725 | 725 | 5256.3 | 3100 | 1.63 | 3986.39 | G300E | 103380866.67 | 811.16 | G300E | 0 | 0
703 | Story2 | C2 | 32 MPa RC Column (72.5 cm x 72.5 cm) | Column | 32MPa | Concrete Rectangular | 725 | 725 | 5256.3 | 3100 | 1.63 | 3986.39 | G300E | 16293600 | 127.85 | G300E | 0 | 0
704 | Story2 | C20 | 32 MPa RC Column (72.5 cm x 72.5 cm) | Column | 32MPa | Concrete Rectangular | 725 | 725 | 5256.3 | 3100 | 1.63 | 3986.39 | G300E | 84242500 | 661 | G300E | 0 | 0
705 | Story2 | C21 | 32 MPa RC Column (72.5 cm x 72.5 cm) | Column | 32MPa | Concrete Rectangular | 725 | 725 | 5256.3 | 3100 | 1.63 | 3986.39 | G300E | 84232166.67 | 660.92 | G300E | 0 | 0
706 | Story2 | C22 | 32 MPa RC Column (72.5 cm x 72.5 cm) | Column | 32MPa | Concrete Rectangular | 725 | 725 | 5256.3 | 3100 | 1.63 | 3986.39 | G300E | 103377766.67 | 811.14 | G300E | 0 | 0
707 | Story2 | C23 | 32 MPa RC Column (72.5 cm x 72.5 cm) | Column | 32MPa | Concrete Rectangular | 725 | 725 | 5256.3 | 3100 | 1.63 | 3986.39 | G300E | 97149866.67 | 762.27 | G300E | 0 | 0
708 | Story2 | C24 | 32 MPa RC Column (72.5 cm x 72.5 cm) | Column | 32MPa | Concrete Rectangular | 725 | 725 | 5256.3 | 3100 | 1.63 | 3986.39 | G300E | 16293600 | 127.85 | G300E | 0 | 0
709 | Story2 | C25 | 32 MPa RC Column (72.5 cm x 72.5 cm) | Column | 32MPa | Concrete Rectangular | 725 | 725 | 5256.3 | 3100 | 1.63 | 3986.39 | G300E | 16293600 | 127.85 | G300E | 0 | 0
710 | Story2 | C26 | 32 MPa RC Column (72.5 cm x 72.5 cm) | Column | 32MPa | Concrete Rectangular | 725 | 725 | 5256.3 | 3100 | 1.63 | 3986.39 | G300E | 97441266.67 | 764.56 | G300E | 0 | 0
711 | Story2 | C27 | 32 MPa RC Column (72.5 cm x 72.5 cm) | Column | 32MPa | Concrete Rectangular | 725 | 725 | 5256.3 | 3100 | 1.63 | 3986.39 | G300E | 84247666.67 | 661.04 | G300E | 0 | 0
712 | Story2 | C3 | 32 MPa RC Column (72.5 cm x 72.5 cm) | Column | 32MPa | Concrete Rectangular | 725 | 725 | 5256.3 | 3100 | 1.63 | 3986.39 | G300E | 16293600 | 127.85 | G300E | 0 | 0
713 | Story2 | C30 | 32 MPa RC Column (72.5 cm x 72.5 cm) | Column | 32MPa | Concrete Rectangular | 725 | 725 | 5256.3 | 3100 | 1.63 | 3986.39 | G300E | 84222866.67 | 660.84 | G300E | 0 | 0
714 | Story2 | C31 | 32 MPa RC Column (72.5 cm x 72.5 cm) | Column | 32MPa | Concrete Rectangular | 725 | 725 | 5256.3 | 3100 | 1.63 | 3986.39 | G300E | 97436100 | 764.52 | G300E | 0 | 0
715 | Story2 | C32 | 32 MPa RC Column (72.5 cm x 72.5 cm) | Column | 32MPa | Concrete Rectangular | 725 | 725 | 5256.3 | 3100 | 1.63 | 3986.39 | G300E | 16293600 | 127.85 | G300E | 0 | 0
716 | Story2 | C33 | 32 MPa RC Column (72.5 cm x 72.5 cm) | Column | 32MPa | Concrete Rectangular | 725 | 725 | 5256.3 | 3100 | 1.63 | 3986.39 | G300E | 16293600 | 127.85 | G300E | 0 | 0
717 | Story2 | C34 | 32 MPa RC Column (72.5 cm x 72.5 cm) | Column | 32MPa | Concrete Rectangular | 725 | 725 | 5256.3 | 3100 | 1.63 | 3986.39 | G300E | 97441266.67 | 764.56 | G300E | 0 | 0
718 | Story2 | C35 | 32 MPa RC Column (72.5 cm x 72.5 cm) | Column | 32MPa | Concrete Rectangular | 725 | 725 | 5256.3 | 3100 | 1.63 | 3986.39 | G300E | 84248700 | 661.05 | G300E | 0 | 0
719 | Story2 | C38 | 32 MPa RC Column (72.5 cm x 72.5 cm) | Column | 32MPa | Concrete Rectangular | 725 | 725 | 5256.3 | 3100 | 1.63 | 3986.39 | G300E | 83914933.33 | 658.43 | G300E | 0 | 0
720 | Story2 | C39 | 32 MPa RC Column (72.5 cm x 72.5 cm) | Column | 32MPa | Concrete Rectangular | 725 | 725 | 5256.3 | 3100 | 1.63 | 3986.39 | G300E | 97394766.67 | 764.2 | G300E | 0 | 0
721 | Story2 | C4 | 32 MPa RC Column (72.5 cm x 72.5 cm) | Column | 32MPa | Concrete Rectangular | 725 | 725 | 5256.3 | 3100 | 1.63 | 3986.39 | G300E | 16293600 | 127.85 | G300E | 0 | 0
722 | Story2 | C40 | 32 MPa RC Column (72.5 cm x 72.5 cm) | Column | 32MPa | Concrete Rectangular | 725 | 725 | 5256.3 | 3100 | 1.63 | 3986.39 | G300E | 16293600 | 127.85 | G300E | 0 | 0
723 | Story2 | C41 | 32 MPa RC Column (72.5 cm x 72.5 cm) | Column | 32MPa | Concrete Rectangular | 725 | 725 | 5256.3 | 3100 | 1.63 | 3986.39 | G300E | 16293600 | 127.85 | G300E | 0 | 0
724 | Story2 | C42 | 32 MPa RC Column (72.5 cm x 72.5 cm) | Column | 32MPa | Concrete Rectangular | 725 | 725 | 5256.3 | 3100 | 1.63 | 3986.39 | G300E | 97149866.67 | 762.27 | G300E | 0 | 0
725 | Story2 | C43 | 32 MPa RC Column (72.5 cm x 72.5 cm) | Column | 32MPa | Concrete Rectangular | 725 | 725 | 5256.3 | 3100 | 1.63 | 3986.39 | G300E | 103380866.67 | 811.16 | G300E | 0 | 0
726 | Story2 | C44 | 32 MPa RC Column (72.5 cm x 72.5 cm) | Column | 32MPa | Concrete Rectangular | 725 | 725 | 5256.3 | 3100 | 1.63 | 3986.39 | G300E | 84216666.67 | 660.8 | G300E | 0 | 0
727 | Story2 | C45 | 32 MPa RC Column (72.5 cm x 72.5 cm) | Column | 32MPa | Concrete Rectangular | 725 | 725 | 5256.3 | 3100 | 1.63 | 3986.39 | G300E | 83879800 | 658.15 | G300E | 0 | 0
728 | Story2 | C46 | 32 MPa RC Column (72.5 cm x 72.5 cm) | Column | 32MPa | Concrete Rectangular | 725 | 725 | 5256.3 | 3100 | 1.63 | 3986.39 | G300E | 103987433.33 | 815.92 | G300E | 0 | 0
729 | Story2 | C47 | 32 MPa RC Column (72.5 cm x 72.5 cm) | Column | 32MPa | Concrete Rectangular | 725 | 725 | 5256.3 | 3100 | 1.63 | 3986.39 | G300E | 96933900 | 760.58 | G300E | 0 | 0
730 | Story2 | C48 | 32 MPa RC Column (72.5 cm x 72.5 cm) | Column | 32MPa | Concrete Rectangular | 725 | 725 | 5256.3 | 3100 | 1.63 | 3986.39 | G300E | 16293600 | 127.85 | G300E | 0 | 0
731 | Story2 | C49 | 32 MPa RC Column (72.5 cm x 72.5 cm) | Column | 32MPa | Concrete Rectangular | 725 | 725 | 5256.3 | 3100 | 1.63 | 3986.39 | G300E | 16293600 | 127.85 | G300E | 0 | 0
732 | Story2 | C5 | 32 MPa RC Column (72.5 cm x 72.5 cm) | Column | 32MPa | Concrete Rectangular | 725 | 725 | 5256.3 | 3100 | 1.63 | 3986.39 | G300E | 16293600 | 127.85 | G300E | 0 | 0
733 | Story2 | C50 | 32 MPa RC Column (72.5 cm x 72.5 cm) | Column | 32MPa | Concrete Rectangular | 725 | 725 | 5256.3 | 3100 | 1.63 | 3986.39 | G300E | 89499066.67 | 702.24 | G300E | 0 | 0
734 | Story2 | C51 | 32 MPa RC Column (72.5 cm x 72.5 cm) | Column | 32MPa | Concrete Rectangular | 725 | 725 | 5256.3 | 3100 | 1.63 | 3986.39 | G300E | 97149866.67 | 762.27 | G300E | 0 | 0
735 | Story2 | C52 | 32 MPa RC Column (72.5 cm x 72.5 cm) | Column | 32MPa | Concrete Rectangular | 725 | 725 | 5256.3 | 3100 | 1.63 | 3986.39 | G300E | 97435066.67 | 764.51 | G300E | 0 | 0
736 | Story2 | C53 | 32 MPa RC Column (72.5 cm x 72.5 cm) | Column | 32MPa | Concrete Rectangular | 725 | 725 | 5256.3 | 3100 | 1.63 | 3986.39 | G300E | 97394766.67 | 764.2 | G300E | 0 | 0
737 | Story2 | C54 | 32 MPa RC Column (72.5 cm x 72.5 cm) | Column | 32MPa | Concrete Rectangular | 725 | 725 | 5256.3 | 3100 | 1.63 | 3986.39 | G300E | 96927700 | 760.53 | G300E | 0 | 0
738 | Story2 | C55 | 32 MPa RC Column (72.5 cm x 72.5 cm) | Column | 32MPa | Concrete Rectangular | 725 | 725 | 5256.3 | 3100 | 1.63 | 3986.39 | G300E | 90025033.33 | 706.37 | G300E | 0 | 0
739 | Story2 | C56 | 32 MPa RC Column (72.5 cm x 72.5 cm) | Column | 32MPa | Concrete Rectangular | 725 | 725 | 5256.3 | 3100 | 1.63 | 3986.39 | G300E | 16293600 | 127.85 | G300E | 0 | 0
740 | Story2 | C57 | 32 MPa RC Column (72.5 cm x 72.5 cm) | Column | 32MPa | Concrete Rectangular | 725 | 725 | 5256.3 | 3100 | 1.63 | 3986.39 | G300E | 16293600 | 127.85 | G300E | 0 | 0
741 | Story2 | C58 | 32 MPa RC Column (72.5 cm x 72.5 cm) | Column | 32MPa | Concrete Rectangular | 725 | 725 | 5256.3 | 3100 | 1.63 | 3986.39 | G300E | 16293600 | 127.85 | G300E | 0 | 0
742 | Story2 | C59 | 32 MPa RC Column (72.5 cm x 72.5 cm) | Column | 32MPa | Concrete Rectangular | 725 | 725 | 5256.3 | 3100 | 1.63 | 3986.39 | G300E | 16293600 | 127.85 | G300E | 0 | 0
743 | Story2 | C6 | 32 MPa RC Column (72.5 cm x 72.5 cm) | Column | 32MPa | Concrete Rectangular | 725 | 725 | 5256.3 | 3100 | 1.63 | 3986.39 | G300E | 16293600 | 127.85 | G300E | 0 | 0
744 | Story2 | C60 | 32 MPa RC Column (72.5 cm x 72.5 cm) | Column | 32MPa | Concrete Rectangular | 725 | 725 | 5256.3 | 3100 | 1.63 | 3986.39 | G300E | 16293600 | 127.85 | G300E | 0 | 0
745 | Story2 | C61 | 32 MPa RC Column (72.5 cm x 72.5 cm) | Column | 32MPa | Concrete Rectangular | 725 | 725 | 5256.3 | 3100 | 1.63 | 3986.39 | G300E | 16293600 | 127.85 | G300E | 0 | 0
746 | Story2 | C62 | 32 MPa RC Column (72.5 cm x 72.5 cm) | Column | 32MPa | Concrete Rectangular | 725 | 725 | 5256.3 | 3100 | 1.63 | 3986.39 | G300E | 16293600 | 127.85 | G300E | 0 | 0
747 | Story2 | C63 | 32 MPa RC Column (72.5 cm x 72.5 cm) | Column | 32MPa | Concrete Rectangular | 725 | 725 | 5256.3 | 3100 | 1.63 | 3986.39 | G300E | 16293600 | 127.85 | G300E | 0 | 0
748 | Story2 | C64 | 32 MPa RC Column (72.5 cm x 72.5 cm) | Column | 32MPa | Concrete Rectangular | 725 | 725 | 5256.3 | 3100 | 1.63 | 3986.39 | G300E | 16293600 | 127.85 | G300E | 0 | 0
749 | Story2 | C7 | 32 MPa RC Column (72.5 cm x 72.5 cm) | Column | 32MPa | Concrete Rectangular | 725 | 725 | 5256.3 | 3100 | 1.63 | 3986.39 | G300E | 16293600 | 127.85 | G300E | 0 | 0
750 | Story2 | C8 | 32 MPa RC Column (72.5 cm x 72.5 cm) | Column | 32MPa | Concrete Rectangular | 725 | 725 | 5256.3 | 3100 | 1.63 | 3986.39 | G300E | 16293600 | 127.85 | G300E | 0 | 0
751 | Story2 | C9 | 32 MPa RC Column (72.5 cm x 72.5 cm) | Column | 32MPa | Concrete Rectangular | 725 | 725 | 5256.3 | 3100 | 1.63 | 3986.39 | G300E | 16293600 | 127.85 | G300E | 0 | 0
752 | Story20 | C1 | 32 MPa RC Column (32.5 cm x 32.5 cm) | Column | 32MPa | Concrete Rectangular | 325 | 325 | 1056.3 | 2975 | 0.31 | 768.77 | G300E | 3141600 | 24.65 | G300E | 0 | 0
753 | Story20 | C10 | 32 MPa RC Column (32.5 cm x 32.5 cm) | Column | 32MPa | Concrete Rectangular | 325 | 325 | 1056.3 | 2975 | 0.31 | 768.77 | G300E | 3141600 | 24.65 | G300E | 0 | 0
754 | Story20 | C11 | 32 MPa RC Column (32.5 cm x 32.5 cm) | Column | 32MPa | Concrete Rectangular | 325 | 325 | 1056.3 | 2975 | 0.31 | 768.77 | G300E | 3141600 | 24.65 | G300E | 0 | 0
755 | Story20 | C12 | 32 MPa RC Column (32.5 cm x 32.5 cm) | Column | 32MPa | Concrete Rectangular | 325 | 325 | 1056.3 | 2975 | 0.31 | 768.77 | G300E | 3141600 | 24.65 | G300E | 0 | 0
756 | Story20 | C13 | 32 MPa RC Column (32.5 cm x 32.5 cm) | Column | 32MPa | Concrete Rectangular | 325 | 325 | 1056.3 | 2975 | 0.31 | 768.77 | G300E | 3141600 | 24.65 | G300E | 0 | 0
757 | Story20 | C14 | 32 MPa RC Column (32.5 cm x 32.5 cm) | Column | 32MPa | Concrete Rectangular | 325 | 325 | 1056.3 | 2975 | 0.31 | 768.77 | G300E | 3141600 | 24.65 | G300E | 0 | 0
758 | Story20 | C15 | 32 MPa RC Column (32.5 cm x 32.5 cm) | Column | 32MPa | Concrete Rectangular | 325 | 325 | 1056.3 | 2975 | 0.31 | 768.77 | G300E | 3141600 | 24.65 | G300E | 0 | 0
759 | Story20 | C16 | 32 MPa RC Column (32.5 cm x 32.5 cm) | Column | 32MPa | Concrete Rectangular | 325 | 325 | 1056.3 | 2975 | 0.31 | 768.77 | G300E | 5342505 | 41.92 | G300E | 293156.5 | 2.3
760 | Story20 | C17 | 32 MPa RC Column (32.5 cm x 32.5 cm) | Column | 32MPa | Concrete Rectangular | 325 | 325 | 1056.3 | 2975 | 0.31 | 768.77 | G300E | 3141600 | 24.65 | G300E | 0 | 0
761 | Story20 | C18 | 32 MPa RC Column (32.5 cm x 32.5 cm) | Column | 32MPa | Concrete Rectangular | 325 | 325 | 1056.3 | 2975 | 0.31 | 768.77 | G300E | 3141600 | 24.65 | G300E | 0 | 0
762 | Story20 | C19 | 32 MPa RC Column (32.5 cm x 32.5 cm) | Column | 32MPa | Concrete Rectangular | 325 | 325 | 1056.3 | 2975 | 0.31 | 768.77 | G300E | 3141600 | 24.65 | G300E | 0 | 0
763 | Story20 | C2 | 32 MPa RC Column (32.5 cm x 32.5 cm) | Column | 32MPa | Concrete Rectangular | 325 | 325 | 1056.3 | 2975 | 0.31 | 768.77 | G300E | 5341910 | 41.91 | G300E | 293156.5 | 2.3
764 | Story20 | C20 | 32 MPa RC Column (32.5 cm x 32.5 cm) | Column | 32MPa | Concrete Rectangular | 325 | 325 | 1056.3 | 2975 | 0.31 | 768.77 | G300E | 3141600 | 24.65 | G300E | 0 | 0
765 | Story20 | C21 | 32 MPa RC Column (32.5 cm x 32.5 cm) | Column | 32MPa | Concrete Rectangular | 325 | 325 | 1056.3 | 2975 | 0.31 | 768.77 | G300E | 3141600 | 24.65 | G300E | 0 | 0
766 | Story20 | C22 | 32 MPa RC Column (32.5 cm x 32.5 cm) | Column | 32MPa | Concrete Rectangular | 325 | 325 | 1056.3 | 2975 | 0.31 | 768.77 | G300E | 3141600 | 24.65 | G300E | 0 | 0
767 | Story20 | C23 | 32 MPa RC Column (32.5 cm x 32.5 cm) | Column | 32MPa | Concrete Rectangular | 325 | 325 | 1056.3 | 2975 | 0.31 | 768.77 | G300E | 3141600 | 24.65 | G300E | 0 | 0
768 | Story20 | C24 | 32 MPa RC Column (32.5 cm x 32.5 cm) | Column | 32MPa | Concrete Rectangular | 325 | 325 | 1056.3 | 2975 | 0.31 | 768.77 | G300E | 3141600 | 24.65 | G300E | 0 | 0
769 | Story20 | C25 | 32 MPa RC Column (32.5 cm x 32.5 cm) | Column | 32MPa | Concrete Rectangular | 325 | 325 | 1056.3 | 2975 | 0.31 | 768.77 | G300E | 5234016.67 | 41.07 | G300E | 0 | 0
770 | Story20 | C26 | 32 MPa RC Column (32.5 cm x 32.5 cm) | Column | 32MPa | Concrete Rectangular | 325 | 325 | 1056.3 | 2975 | 0.31 | 768.77 | G300E | 3141600 | 24.65 | G300E | 0 | 0
771 | Story20 | C27 | 32 MPa RC Column (32.5 cm x 32.5 cm) | Column | 32MPa | Concrete Rectangular | 325 | 325 | 1056.3 | 2975 | 0.31 | 768.77 | G300E | 3141600 | 24.65 | G300E | 0 | 0
772 | Story20 | C3 | 32 MPa RC Column (32.5 cm x 32.5 cm) | Column | 32MPa | Concrete Rectangular | 325 | 325 | 1056.3 | 2975 | 0.31 | 768.77 | G300E | 3141600 | 24.65 | G300E | 0 | 0
773 | Story20 | C30 | 32 MPa RC Column (32.5 cm x 32.5 cm) | Column | 32MPa | Concrete Rectangular | 325 | 325 | 1056.3 | 2975 | 0.31 | 768.77 | G300E | 3141600 | 24.65 | G300E | 0 | 0
774 | Story20 | C31 | 32 MPa RC Column (32.5 cm x 32.5 cm) | Column | 32MPa | Concrete Rectangular | 325 | 325 | 1056.3 | 2975 | 0.31 | 768.77 | G300E | 3141600 | 24.65 | G300E | 0 | 0
775 | Story20 | C32 | 32 MPa RC Column (32.5 cm x 32.5 cm) | Column | 32MPa | Concrete Rectangular | 325 | 325 | 1056.3 | 2975 | 0.31 | 768.77 | G300E | 5234016.67 | 41.07 | G300E | 0 | 0
776 | Story20 | C33 | 32 MPa RC Column (32.5 cm x 32.5 cm) | Column | 32MPa | Concrete Rectangular | 325 | 325 | 1056.3 | 2975 | 0.31 | 768.77 | G300E | 5234016.67 | 41.07 | G300E | 0 | 0
777 | Story20 | C34 | 32 MPa RC Column (32.5 cm x 32.5 cm) | Column | 32MPa | Concrete Rectangular | 325 | 325 | 1056.3 | 2975 | 0.31 | 768.77 | G300E | 3141600 | 24.65 | G300E | 0 | 0
778 | Story20 | C35 | 32 MPa RC Column (32.5 cm x 32.5 cm) | Column | 32MPa | Concrete Rectangular | 325 | 325 | 1056.3 | 2975 | 0.31 | 768.77 | G300E | 3141600 | 24.65 | G300E | 0 | 0
779 | Story20 | C38 | 32 MPa RC Column (32.5 cm x 32.5 cm) | Column | 32MPa | Concrete Rectangular | 325 | 325 | 1056.3 | 2975 | 0.31 | 768.77 | G300E | 3141600 | 24.65 | G300E | 0 | 0
780 | Story20 | C39 | 32 MPa RC Column (32.5 cm x 32.5 cm) | Column | 32MPa | Concrete Rectangular | 325 | 325 | 1056.3 | 2975 | 0.31 | 768.77 | G300E | 3141600 | 24.65 | G300E | 0 | 0
781 | Story20 | C4 | 32 MPa RC Column (32.5 cm x 32.5 cm) | Column | 32MPa | Concrete Rectangular | 325 | 325 | 1056.3 | 2975 | 0.31 | 768.77 | G300E | 5234016.67 | 41.07 | G300E | 0 | 0
782 | Story20 | C40 | 32 MPa RC Column (32.5 cm x 32.5 cm) | Column | 32MPa | Concrete Rectangular | 325 | 325 | 1056.3 | 2975 | 0.31 | 768.77 | G300E | 5234016.67 | 41.07 | G300E | 0 | 0
783 | Story20 | C41 | 32 MPa RC Column (32.5 cm x 32.5 cm) | Column | 32MPa | Concrete Rectangular | 325 | 325 | 1056.3 | 2975 | 0.31 | 768.77 | G300E | 3141600 | 24.65 | G300E | 0 | 0
784 | Story20 | C42 | 32 MPa RC Column (32.5 cm x 32.5 cm) | Column | 32MPa | Concrete Rectangular | 325 | 325 | 1056.3 | 2975 | 0.31 | 768.77 | G300E | 3141600 | 24.65 | G300E | 0 | 0
785 | Story20 | C43 | 32 MPa RC Column (32.5 cm x 32.5 cm) | Column | 32MPa | Concrete Rectangular | 325 | 325 | 1056.3 | 2975 | 0.31 | 768.77 | G300E | 3141600 | 24.65 | G300E | 0 | 0
786 | Story20 | C44 | 32 MPa RC Column (32.5 cm x 32.5 cm) | Column | 32MPa | Concrete Rectangular | 325 | 325 | 1056.3 | 2975 | 0.31 | 768.77 | G300E | 3141600 | 24.65 | G300E | 0 | 0
787 | Story20 | C45 | 32 MPa RC Column (32.5 cm x 32.5 cm) | Column | 32MPa | Concrete Rectangular | 325 | 325 | 1056.3 | 2975 | 0.31 | 768.77 | G300E | 3141600 | 24.65 | G300E | 0 | 0
788 | Story20 | C46 | 32 MPa RC Column (32.5 cm x 32.5 cm) | Column | 32MPa | Concrete Rectangular | 325 | 325 | 1056.3 | 2975 | 0.31 | 768.77 | G300E | 3141600 | 24.65 | G300E | 0 | 0
789 | Story20 | C47 | 32 MPa RC Column (32.5 cm x 32.5 cm) | Column | 32MPa | Concrete Rectangular | 325 | 325 | 1056.3 | 2975 | 0.31 | 768.77 | G300E | 3141600 | 24.65 | G300E | 0 | 0
790 | Story20 | C48 | 32 MPa RC Column (32.5 cm x 32.5 cm) | Column | 32MPa | Concrete Rectangular | 325 | 325 | 1056.3 | 2975 | 0.31 | 768.77 | G300E | 3141600 | 24.65 | G300E | 0 | 0
791 | Story20 | C49 | 32 MPa RC Column (32.5 cm x 32.5 cm) | Column | 32MPa | Concrete Rectangular | 325 | 325 | 1056.3 | 2975 | 0.31 | 768.77 | G300E | 5341910 | 41.91 | G300E | 293156.5 | 2.3
792 | Story20 | C5 | 32 MPa RC Column (32.5 cm x 32.5 cm) | Column | 32MPa | Concrete Rectangular | 325 | 325 | 1056.3 | 2975 | 0.31 | 768.77 | G300E | 5234016.67 | 41.07 | G300E | 0 | 0
793 | Story20 | C50 | 32 MPa RC Column (32.5 cm x 32.5 cm) | Column | 32MPa | Concrete Rectangular | 325 | 325 | 1056.3 | 2975 | 0.31 | 768.77 | G300E | 3141600 | 24.65 | G300E | 0 | 0
794 | Story20 | C51 | 32 MPa RC Column (32.5 cm x 32.5 cm) | Column | 32MPa | Concrete Rectangular | 325 | 325 | 1056.3 | 2975 | 0.31 | 768.77 | G300E | 3141600 | 24.65 | G300E | 0 | 0
795 | Story20 | C52 | 32 MPa RC Column (32.5 cm x 32.5 cm) | Column | 32MPa | Concrete Rectangular | 325 | 325 | 1056.3 | 2975 | 0.31 | 768.77 | G300E | 3141600 | 24.65 | G300E | 0 | 0
796 | Story20 | C53 | 32 MPa RC Column (32.5 cm x 32.5 cm) | Column | 32MPa | Concrete Rectangular | 325 | 325 | 1056.3 | 2975 | 0.31 | 768.77 | G300E | 3141600 | 24.65 | G300E | 0 | 0
797 | Story20 | C54 | 32 MPa RC Column (32.5 cm x 32.5 cm) | Column | 32MPa | Concrete Rectangular | 325 | 325 | 1056.3 | 2975 | 0.31 | 768.77 | G300E | 3141600 | 24.65 | G300E | 0 | 0
798 | Story20 | C55 | 32 MPa RC Column (32.5 cm x 32.5 cm) | Column | 32MPa | Concrete Rectangular | 325 | 325 | 1056.3 | 2975 | 0.31 | 768.77 | G300E | 3141600 | 24.65 | G300E | 0 | 0
799 | Story20 | C56 | 32 MPa RC Column (32.5 cm x 32.5 cm) | Column | 32MPa | Concrete Rectangular | 325 | 325 | 1056.3 | 2975 | 0.31 | 768.77 | G300E | 5358570 | 42.05 | G300E | 293156.5 | 2.3
800 | Story20 | C57 | 32 MPa RC Column (32.5 cm x 32.5 cm) | Column | 32MPa | Concrete Rectangular | 325 | 325 | 1056.3 | 2975 | 0.31 | 768.77 | G300E | 3141600 | 24.65 | G300E | 0 | 0
801 | Story20 | C58 | 32 MPa RC Column (32.5 cm x 32.5 cm) | Column | 32MPa | Concrete Rectangular | 325 | 325 | 1056.3 | 2975 | 0.31 | 768.77 | G300E | 5341910 | 41.91 | G300E | 293156.5 | 2.3
802 | Story20 | C59 | 32 MPa RC Column (32.5 cm x 32.5 cm) | Column | 32MPa | Concrete Rectangular | 325 | 325 | 1056.3 | 2975 | 0.31 | 768.77 | G300E | 3141600 | 24.65 | G300E | 0 | 0
803 | Story20 | C6 | 32 MPa RC Column (32.5 cm x 32.5 cm) | Column | 32MPa | Concrete Rectangular | 325 | 325 | 1056.3 | 2975 | 0.31 | 768.77 | G300E | 3141600 | 24.65 | G300E | 0 | 0
804 | Story20 | C60 | 32 MPa RC Column (32.5 cm x 32.5 cm) | Column | 32MPa | Concrete Rectangular | 325 | 325 | 1056.3 | 2975 | 0.31 | 768.77 | G300E | 5234016.67 | 41.07 | G300E | 0 | 0
805 | Story20 | C61 | 32 MPa RC Column (32.5 cm x 32.5 cm) | Column | 32MPa | Concrete Rectangular | 325 | 325 | 1056.3 | 2975 | 0.31 | 768.77 | G300E | 5234016.67 | 41.07 | G300E | 0 | 0
806 | Story20 | C62 | 32 MPa RC Column (32.5 cm x 32.5 cm) | Column | 32MPa | Concrete Rectangular | 325 | 325 | 1056.3 | 2975 | 0.31 | 768.77 | G300E | 3141600 | 24.65 | G300E | 0 | 0
807 | Story20 | C63 | 32 MPa RC Column (32.5 cm x 32.5 cm) | Column | 32MPa | Concrete Rectangular | 325 | 325 | 1056.3 | 2975 | 0.31 | 768.77 | G300E | 5359165 | 42.05 | G300E | 293156.5 | 2.3
808 | Story20 | C64 | 32 MPa RC Column (32.5 cm x 32.5 cm) | Column | 32MPa | Concrete Rectangular | 325 | 325 | 1056.3 | 2975 | 0.31 | 768.77 | G300E | 3141600 | 24.65 | G300E | 0 | 0
809 | Story20 | C7 | 32 MPa RC Column (32.5 cm x 32.5 cm) | Column | 32MPa | Concrete Rectangular | 325 | 325 | 1056.3 | 2975 | 0.31 | 768.77 | G300E | 5341910 | 41.91 | G300E | 293156.5 | 2.3
810 | Story20 | C8 | 32 MPa RC Column (32.5 cm x 32.5 cm) | Column | 32MPa | Concrete Rectangular | 325 | 325 | 1056.3 | 2975 | 0.31 | 768.77 | G300E | 3141600 | 24.65 | G300E | 0 | 0
811 | Story20 | C9 | 32 MPa RC Column (32.5 cm x 32.5 cm) | Column | 32MPa | Concrete Rectangular | 325 | 325 | 1056.3 | 2975 | 0.31 | 768.77 | G300E | 5341910 | 41.91 | G300E | 293156.5 | 2.3
812 | Story21 | C1 | 32 MPa RC Column (32.5 cm x 32.5 cm) | Column | 32MPa | Concrete Rectangular | 325 | 325 | 1056.3 | 3025 | 0.32 | 781.69 | G300E | 3194400 | 25.06 | G300E | 0 | 0
813 | Story21 | C10 | 32 MPa RC Column (32.5 cm x 32.5 cm) | Column | 32MPa | Concrete Rectangular | 325 | 325 | 1056.3 | 3025 | 0.32 | 781.69 | G300E | 3194400 | 25.06 | G300E | 0 | 0
814 | Story21 | C11 | 32 MPa RC Column (32.5 cm x 32.5 cm) | Column | 32MPa | Concrete Rectangular | 325 | 325 | 1056.3 | 3025 | 0.32 | 781.69 | G300E | 3194400 | 25.06 | G300E | 0 | 0
815 | Story21 | C12 | 32 MPa RC Column (32.5 cm x 32.5 cm) | Column | 32MPa | Concrete Rectangular | 325 | 325 | 1056.3 | 3025 | 0.32 | 781.69 | G300E | 3194400 | 25.06 | G300E | 0 | 0
816 | Story21 | C13 | 32 MPa RC Column (32.5 cm x 32.5 cm) | Column | 32MPa | Concrete Rectangular | 325 | 325 | 1056.3 | 3025 | 0.32 | 781.69 | G300E | 3194400 | 25.06 | G300E | 0 | 0
817 | Story21 | C14 | 32 MPa RC Column (32.5 cm x 32.5 cm) | Column | 32MPa | Concrete Rectangular | 325 | 325 | 1056.3 | 3025 | 0.32 | 781.69 | G300E | 3194400 | 25.06 | G300E | 0 | 0
818 | Story21 | C15 | 32 MPa RC Column (32.5 cm x 32.5 cm) | Column | 32MPa | Concrete Rectangular | 325 | 325 | 1056.3 | 3025 | 0.32 | 781.69 | G300E | 3194400 | 25.06 | G300E | 0 | 0
819 | Story21 | C16 | 32 MPa RC Column (32.5 cm x 32.5 cm) | Column | 32MPa | Concrete Rectangular | 325 | 325 | 1056.3 | 3025 | 0.32 | 781.69 | G300E | 11183425 | 87.75 | G300E | 124201.46 | 0.97
820 | Story21 | C17 | 32 MPa RC Column (32.5 cm x 32.5 cm) | Column | 32MPa | Concrete Rectangular | 325 | 325 | 1056.3 | 3025 | 0.32 | 781.69 | G300E | 14171116.67 | 111.19 | G300E | 161560.21 | 1.27
821 | Story21 | C18 | 32 MPa RC Column (32.5 cm x 32.5 cm) | Column | 32MPa | Concrete Rectangular | 325 | 325 | 1056.3 | 3025 | 0.32 | 781.69 | G300E | 3194400 | 25.06 | G300E | 0 | 0
822 | Story21 | C19 | 32 MPa RC Column (32.5 cm x 32.5 cm) | Column | 32MPa | Concrete Rectangular | 325 | 325 | 1056.3 | 3025 | 0.32 | 781.69 | G300E | 3194400 | 25.06 | G300E | 0 | 0
823 | Story21 | C2 | 32 MPa RC Column (32.5 cm x 32.5 cm) | Column | 32MPa | Concrete Rectangular | 325 | 325 | 1056.3 | 3025 | 0.32 | 781.69 | G300E | 11183425 | 87.75 | G300E | 124201.46 | 0.97
824 | Story21 | C20 | 32 MPa RC Column (32.5 cm x 32.5 cm) | Column | 32MPa | Concrete Rectangular | 325 | 325 | 1056.3 | 3025 | 0.32 | 781.69 | G300E | 4242058.33 | 33.28 | G300E | 0 | 0
825 | Story21 | C21 | 32 MPa RC Column (32.5 cm x 32.5 cm) | Column | 32MPa | Concrete Rectangular | 325 | 325 | 1056.3 | 3025 | 0.32 | 781.69 | G300E | 4243066.67 | 33.29 | G300E | 0 | 0
826 | Story21 | C22 | 32 MPa RC Column (32.5 cm x 32.5 cm) | Column | 32MPa | Concrete Rectangular | 325 | 325 | 1056.3 | 3025 | 0.32 | 781.69 | G300E | 3194400 | 25.06 | G300E | 0 | 0
827 | Story21 | C23 | 32 MPa RC Column (32.5 cm x 32.5 cm) | Column | 32MPa | Concrete Rectangular | 325 | 325 | 1056.3 | 3025 | 0.32 | 781.69 | G300E | 3194400 | 25.06 | G300E | 0 | 0
828 | Story21 | C24 | 32 MPa RC Column (32.5 cm x 32.5 cm) | Column | 32MPa | Concrete Rectangular | 325 | 325 | 1056.3 | 3025 | 0.32 | 781.69 | G300E | 14171116.67 | 111.19 | G300E | 161560.21 | 1.27
829 | Story21 | C25 | 32 MPa RC Column (32.5 cm x 32.5 cm) | Column | 32MPa | Concrete Rectangular | 325 | 325 | 1056.3 | 3025 | 0.32 | 781.69 | G300E | 10442300 | 81.93 | G300E | 835459.62 | 6.56
830 | Story21 | C26 | 32 MPa RC Column (32.5 cm x 32.5 cm) | Column | 32MPa | Concrete Rectangular | 325 | 325 | 1056.3 | 3025 | 0.32 | 781.69 | G300E | 3194400 | 25.06 | G300E | 0 | 0
831 | Story21 | C27 | 32 MPa RC Column (32.5 cm x 32.5 cm) | Column | 32MPa | Concrete Rectangular | 325 | 325 | 1056.3 | 3025 | 0.32 | 781.69 | G300E | 4241050 | 33.28 | G300E | 0 | 0
832 | Story21 | C3 | 32 MPa RC Column (32.5 cm x 32.5 cm) | Column | 32MPa | Concrete Rectangular | 325 | 325 | 1056.3 | 3025 | 0.32 | 781.69 | G300E | 14171116.67 | 111.19 | G300E | 161560.21 | 1.27
833 | Story21 | C30 | 32 MPa RC Column (32.5 cm x 32.5 cm) | Column | 32MPa | Concrete Rectangular | 325 | 325 | 1056.3 | 3025 | 0.32 | 781.69 | G300E | 4245083.33 | 33.31 | G300E | 0 | 0
834 | Story21 | C31 | 32 MPa RC Column (32.5 cm x 32.5 cm) | Column | 32MPa | Concrete Rectangular | 325 | 325 | 1056.3 | 3025 | 0.32 | 781.69 | G300E | 3194400 | 25.06 | G300E | 0 | 0
835 | Story21 | C32 | 32 MPa RC Column (32.5 cm x 32.5 cm) | Column | 32MPa | Concrete Rectangular | 325 | 325 | 1056.3 | 3025 | 0.32 | 781.69 | G300E | 10442300 | 81.93 | G300E | 835459.62 | 6.56
836 | Story21 | C33 | 32 MPa RC Column (32.5 cm x 32.5 cm) | Column | 32MPa | Concrete Rectangular | 325 | 325 | 1056.3 | 3025 | 0.32 | 781.69 | G300E | 10442905 | 81.94 | G300E | 835459.62 | 6.56
837 | Story21 | C34 | 32 MPa RC Column (32.5 cm x 32.5 cm) | Column | 32MPa | Concrete Rectangular | 325 | 325 | 1056.3 | 3025 | 0.32 | 781.69 | G300E | 3194400 | 25.06 | G300E | 0 | 0
838 | Story21 | C35 | 32 MPa RC Column (32.5 cm x 32.5 cm) | Column | 32MPa | Concrete Rectangular | 325 | 325 | 1056.3 | 3025 | 0.32 | 781.69 | G300E | 4241050 | 33.28 | G300E | 0 | 0
839 | Story21 | C38 | 32 MPa RC Column (32.5 cm x 32.5 cm) | Column | 32MPa | Concrete Rectangular | 325 | 325 | 1056.3 | 3025 | 0.32 | 781.69 | G300E | 4253150 | 33.37 | G300E | 0 | 0
840 | Story21 | C39 | 32 MPa RC Column (32.5 cm x 32.5 cm) | Column | 32MPa | Concrete Rectangular | 325 | 325 | 1056.3 | 3025 | 0.32 | 781.69 | G300E | 3194400 | 25.06 | G300E | 0 | 0
841 | Story21 | C4 | 32 MPa RC Column (32.5 cm x 32.5 cm) | Column | 32MPa | Concrete Rectangular | 325 | 325 | 1056.3 | 3025 | 0.32 | 781.69 | G300E | 10442300 | 81.93 | G300E | 835459.62 | 6.56
842 | Story21 | C40 | 32 MPa RC Column (32.5 cm x 32.5 cm) | Column | 32MPa | Concrete Rectangular | 325 | 325 | 1056.3 | 3025 | 0.32 | 781.69 | G300E | 10439880 | 81.92 | G300E | 835263 | 6.55
843 | Story21 | C41 | 32 MPa RC Column (32.5 cm x 32.5 cm) | Column | 32MPa | Concrete Rectangular | 325 | 325 | 1056.3 | 3025 | 0.32 | 781.69 | G300E | 14171116.67 | 111.19 | G300E | 161560.21 | 1.27
844 | Story21 | C42 | 32 MPa RC Column (32.5 cm x 32.5 cm) | Column | 32MPa | Concrete Rectangular | 325 | 325 | 1056.3 | 3025 | 0.32 | 781.69 | G300E | 3194400 | 25.06 | G300E | 0 | 0
845 | Story21 | C43 | 32 MPa RC Column (32.5 cm x 32.5 cm) | Column | 32MPa | Concrete Rectangular | 325 | 325 | 1056.3 | 3025 | 0.32 | 781.69 | G300E | 3194400 | 25.06 | G300E | 0 | 0
846 | Story21 | C44 | 32 MPa RC Column (32.5 cm x 32.5 cm) | Column | 32MPa | Concrete Rectangular | 325 | 325 | 1056.3 | 3025 | 0.32 | 781.69 | G300E | 4247100 | 33.32 | G300E | 0 | 0
847 | Story21 | C45 | 32 MPa RC Column (32.5 cm x 32.5 cm) | Column | 32MPa | Concrete Rectangular | 325 | 325 | 1056.3 | 3025 | 0.32 | 781.69 | G300E | 4253150 | 33.37 | G300E | 0 | 0
848 | Story21 | C46 | 32 MPa RC Column (32.5 cm x 32.5 cm) | Column | 32MPa | Concrete Rectangular | 325 | 325 | 1056.3 | 3025 | 0.32 | 781.69 | G300E | 3194400 | 25.06 | G300E | 0 | 0
849 | Story21 | C47 | 32 MPa RC Column (32.5 cm x 32.5 cm) | Column | 32MPa | Concrete Rectangular | 325 | 325 | 1056.3 | 3025 | 0.32 | 781.69 | G300E | 3194400 | 25.06 | G300E | 0 | 0
850 | Story21 | C48 | 32 MPa RC Column (32.5 cm x 32.5 cm) | Column | 32MPa | Concrete Rectangular | 325 | 325 | 1056.3 | 3025 | 0.32 | 781.69 | G300E | 14162041.67 | 111.12 | G300E | 161232.5 | 1.27
851 | Story21 | C49 | 32 MPa RC Column (32.5 cm x 32.5 cm) | Column | 32MPa | Concrete Rectangular | 325 | 325 | 1056.3 | 3025 | 0.32 | 781.69 | G300E | 11183425 | 87.75 | G300E | 124201.46 | 0.97
852 | Story21 | C5 | 32 MPa RC Column (32.5 cm x 32.5 cm) | Column | 32MPa | Concrete Rectangular | 325 | 325 | 1056.3 | 3025 | 0.32 | 781.69 | G300E | 10442300 | 81.93 | G300E | 835459.62 | 6.56
853 | Story21 | C50 | 32 MPa RC Column (32.5 cm x 32.5 cm) | Column | 32MPa | Concrete Rectangular | 325 | 325 | 1056.3 | 3025 | 0.32 | 781.69 | G300E | 3194400 | 25.06 | G300E | 0 | 0
854 | Story21 | C51 | 32 MPa RC Column (32.5 cm x 32.5 cm) | Column | 32MPa | Concrete Rectangular | 325 | 325 | 1056.3 | 3025 | 0.32 | 781.69 | G300E | 3194400 | 25.06 | G300E | 0 | 0
855 | Story21 | C52 | 32 MPa RC Column (32.5 cm x 32.5 cm) | Column | 32MPa | Concrete Rectangular | 325 | 325 | 1056.3 | 3025 | 0.32 | 781.69 | G300E | 3194400 | 25.06 | G300E | 0 | 0
856 | Story21 | C53 | 32 MPa RC Column (32.5 cm x 32.5 cm) | Column | 32MPa | Concrete Rectangular | 325 | 325 | 1056.3 | 3025 | 0.32 | 781.69 | G300E | 3194400 | 25.06 | G300E | 0 | 0
857 | Story21 | C54 | 32 MPa RC Column (32.5 cm x 32.5 cm) | Column | 32MPa | Concrete Rectangular | 325 | 325 | 1056.3 | 3025 | 0.32 | 781.69 | G300E | 3194400 | 25.06 | G300E | 0 | 0
858 | Story21 | C55 | 32 MPa RC Column (32.5 cm x 32.5 cm) | Column | 32MPa | Concrete Rectangular | 325 | 325 | 1056.3 | 3025 | 0.32 | 781.69 | G300E | 3194400 | 25.06 | G300E | 0 | 0
859 | Story21 | C56 | 32 MPa RC Column (32.5 cm x 32.5 cm) | Column | 32MPa | Concrete Rectangular | 325 | 325 | 1056.3 | 3025 | 0.32 | 781.69 | G300E | 11197541.67 | 87.86 | G300E | 124201.46 | 0.97
860 | Story21 | C57 | 32 MPa RC Column (32.5 cm x 32.5 cm) | Column | 32MPa | Concrete Rectangular | 325 | 325 | 1056.3 | 3025 | 0.32 | 781.69 | G300E | 3194400 | 25.06 | G300E | 0 | 0
861 | Story21 | C58 | 32 MPa RC Column (32.5 cm x 32.5 cm) | Column | 32MPa | Concrete Rectangular | 325 | 325 | 1056.3 | 3025 | 0.32 | 781.69 | G300E | 11183425 | 87.75 | G300E | 124201.46 | 0.97
862 | Story21 | C59 | 32 MPa RC Column (32.5 cm x 32.5 cm) | Column | 32MPa | Concrete Rectangular | 325 | 325 | 1056.3 | 3025 | 0.32 | 781.69 | G300E | 14171116.67 | 111.19 | G300E | 161560.21 | 1.27
863 | Story21 | C6 | 32 MPa RC Column (32.5 cm x 32.5 cm) | Column | 32MPa | Concrete Rectangular | 325 | 325 | 1056.3 | 3025 | 0.32 | 781.69 | G300E | 14171116.67 | 111.19 | G300E | 161560.21 | 1.27
864 | Story21 | C60 | 32 MPa RC Column (32.5 cm x 32.5 cm) | Column | 32MPa | Concrete Rectangular | 325 | 325 | 1056.3 | 3025 | 0.32 | 781.69 | G300E | 10442300 | 81.93 | G300E | 835459.62 | 6.56
865 | Story21 | C61 | 32 MPa RC Column (32.5 cm x 32.5 cm) | Column | 32MPa | Concrete Rectangular | 325 | 325 | 1056.3 | 3025 | 0.32 | 781.69 | G300E | 10440485 | 81.92 | G300E | 835263 | 6.55
866 | Story21 | C62 | 32 MPa RC Column (32.5 cm x 32.5 cm) | Column | 32MPa | Concrete Rectangular | 325 | 325 | 1056.3 | 3025 | 0.32 | 781.69 | G300E | 14161033.33 | 111.11 | G300E | 161232.5 | 1.27
867 | Story21 | C63 | 32 MPa RC Column (32.5 cm x 32.5 cm) | Column | 32MPa | Concrete Rectangular | 325 | 325 | 1056.3 | 3025 | 0.32 | 781.69 | G300E | 11199558.33 | 87.88 | G300E | 124201.46 | 0.97
868 | Story21 | C64 | 32 MPa RC Column (32.5 cm x 32.5 cm) | Column | 32MPa | Concrete Rectangular | 325 | 325 | 1056.3 | 3025 | 0.32 | 781.69 | G300E | 3194400 | 25.06 | G300E | 0 | 0
869 | Story21 | C7 | 32 MPa RC Column (32.5 cm x 32.5 cm) | Column | 32MPa | Concrete Rectangular | 325 | 325 | 1056.3 | 3025 | 0.32 | 781.69 | G300E | 11183425 | 87.75 | G300E | 124201.46 | 0.97
870 | Story21 | C8 | 32 MPa RC Column (32.5 cm x 32.5 cm) | Column | 32MPa | Concrete Rectangular | 325 | 325 | 1056.3 | 3025 | 0.32 | 781.69 | G300E | 3194400 | 25.06 | G300E | 0 | 0
871 | Story21 | C9 | 32 MPa RC Column (32.5 cm x 32.5 cm) | Column | 32MPa | Concrete Rectangular | 325 | 325 | 1056.3 | 3025 | 0.32 | 781.69 | G300E | 11183425 | 87.75 | G300E | 124201.46 | 0.97
872 | Story21 | D17 | 32 MPa RC Column (75 cm x 75 cm) | Column | 32MPa | Concrete Rectangular | 750 | 750 | 5625 | 30680.4 | 17.26 | 42220.73 | G300E | 699702315.8 | 5490.12 | G300E | 0 | 0
873 | Story21 | D18 | 32 MPa RC Column (75 cm x 75 cm) | Column | 32MPa | Concrete Rectangular | 750 | 750 | 5625 | 30680.4 | 17.26 | 42220.73 | G300E | 699712542.6 | 5490.2 | G300E | 0 | 0
874 | Story21 | D19 | 32 MPa RC Column (72.5 cm x 72.5 cm) | Column | 32MPa | Concrete Rectangular | 725 | 725 | 5256.3 | 30680.4 | 16.13 | 39452.93 | G300E | 606040168 | 4755.22 | G300E | 0 | 0
875 | Story21 | D20 | 32 MPa RC Column (72.5 cm x 72.5 cm) | Column | 32MPa | Concrete Rectangular | 725 | 725 | 5256.3 | 30680.4 | 16.13 | 39452.93 | G300E | 606036759.07 | 4755.19 | G300E | 0 | 0
876 | Story21 | D21 | 32 MPa RC Column (75 cm x 75 cm) | Column | 32MPa | Concrete Rectangular | 750 | 750 | 5625 | 30680.4 | 17.26 | 42220.73 | G300E | 699780721.27 | 5490.74 | G300E | 0 | 0
877 | Story21 | D22 | 32 MPa RC Column (75 cm x 75 cm) | Column | 32MPa | Concrete Rectangular | 750 | 750 | 5625 | 30680.4 | 17.26 | 42220.73 | G300E | 699639250.53 | 5489.63 | G300E | 0 | 0
878 | Story21 | D23 | 32 MPa RC Column (72.5 cm x 72.5 cm) | Column | 32MPa | Concrete Rectangular | 725 | 725 | 5256.3 | 30680.4 | 16.13 | 39452.93 | G300E | 606040168 | 4755.22 | G300E | 0 | 0
879 | Story21 | D24 | 32 MPa RC Column (72.5 cm x 72.5 cm) | Column | 32MPa | Concrete Rectangular | 725 | 725 | 5256.3 | 30680.4 | 16.13 | 39452.93 | G300E | 606036759.07 | 4755.19 | G300E | 0 | 0
880 | Story21 | D25 | 32 MPa RC Column (72.5 cm x 72.5 cm) | Column | 32MPa | Concrete Rectangular | 725 | 725 | 5256.3 | 30680.4 | 16.13 | 39452.93 | G300E | 606040168 | 4755.22 | G300E | 0 | 0
881 | Story21 | D26 | 32 MPa RC Column (72.5 cm x 72.5 cm) | Column | 32MPa | Concrete Rectangular | 725 | 725 | 5256.3 | 30680.4 | 16.13 | 39452.93 | G300E | 606036759.07 | 4755.19 | G300E | 0 | 0
882 | Story21 | D27 | 32 MPa RC Column (75 cm x 75 cm) | Column | 32MPa | Concrete Rectangular | 750 | 750 | 5625 | 30680.4 | 17.26 | 42220.73 | G300E | 699792652.53 | 5490.83 | G300E | 0 | 0
883 | Story21 | D28 | 32 MPa RC Column (75 cm x 75 cm) | Column | 32MPa | Concrete Rectangular | 750 | 750 | 5625 | 30680.4 | 17.26 | 42220.73 | G300E | 699629023.73 | 5489.55 | G300E | 0 | 0
884 | Story21 | D29 | 32 MPa RC Column (72.5 cm x 72.5 cm) | Column | 32MPa | Concrete Rectangular | 725 | 725 | 5256.3 | 30680.4 | 16.13 | 39452.93 | G300E | 606040168 | 4755.22 | G300E | 0 | 0
885 | Story21 | D30 | 32 MPa RC Column (72.5 cm x 72.5 cm) | Column | 32MPa | Concrete Rectangular | 725 | 725 | 5256.3 | 30680.4 | 16.13 | 39452.93 | G300E | 606036759.07 | 4755.19 | G300E | 0 | 0
886 | Story21 | D31 | 32 MPa RC Column (75 cm x 75 cm) | Column | 32MPa | Concrete Rectangular | 750 | 750 | 5625 | 30680.4 | 17.26 | 42220.73 | G300E | 699796061.47 | 5490.86 | G300E | 0 | 0
887 | Story21 | D32 | 32 MPa RC Column (75 cm x 75 cm) | Column | 32MPa | Concrete Rectangular | 750 | 750 | 5625 | 30680.4 | 17.26 | 42220.73 | G300E | 699790948.07 | 5490.82 | G300E | 0 | 0
888 | Story3 | C1 | 32 MPa RC Column (67.5 cm x 67.5 cm) | Column | 32MPa | Concrete Rectangular | 675 | 675 | 4556.3 | 3075 | 1.4 | 3427.64 | G300E | 14009700 | 109.93 | G300E | 0 | 0
889 | Story3 | C10 | 32 MPa RC Column (67.5 cm x 67.5 cm) | Column | 32MPa | Concrete Rectangular | 675 | 675 | 4556.3 | 3075 | 1.4 | 3427.64 | G300E | 96886075 | 760.2 | G300E | 0 | 0
890 | Story3 | C11 | 32 MPa RC Column (67.5 cm x 67.5 cm) | Column | 32MPa | Concrete Rectangular | 675 | 675 | 4556.3 | 3075 | 1.4 | 3427.64 | G300E | 105110675 | 824.74 | G300E | 0 | 0
891 | Story3 | C12 | 32 MPa RC Column (67.5 cm x 67.5 cm) | Column | 32MPa | Concrete Rectangular | 675 | 675 | 4556.3 | 3075 | 1.4 | 3427.64 | G300E | 105772825 | 829.93 | G300E | 0 | 0
892 | Story3 | C13 | 32 MPa RC Column (67.5 cm x 67.5 cm) | Column | 32MPa | Concrete Rectangular | 675 | 675 | 4556.3 | 3075 | 1.4 | 3427.64 | G300E | 105786150 | 830.04 | G300E | 0 | 0
893 | Story3 | C14 | 32 MPa RC Column (67.5 cm x 67.5 cm) | Column | 32MPa | Concrete Rectangular | 675 | 675 | 4556.3 | 3075 | 1.4 | 3427.64 | G300E | 105110675 | 824.74 | G300E | 0 | 0
894 | Story3 | C15 | 32 MPa RC Column (67.5 cm x 67.5 cm) | Column | 32MPa | Concrete Rectangular | 675 | 675 | 4556.3 | 3075 | 1.4 | 3427.64 | G300E | 96886075 | 760.2 | G300E | 0 | 0
895 | Story3 | C16 | 32 MPa RC Column (67.5 cm x 67.5 cm) | Column | 32MPa | Concrete Rectangular | 675 | 675 | 4556.3 | 3075 | 1.4 | 3427.64 | G300E | 14009700 | 109.93 | G300E | 0 | 0
896 | Story3 | C17 | 32 MPa RC Column (67.5 cm x 67.5 cm) | Column | 32MPa | Concrete Rectangular | 675 | 675 | 4556.3 | 3075 | 1.4 | 3427.64 | G300E | 14009700 | 109.93 | G300E | 0 | 0
897 | Story3 | C18 | 32 MPa RC Column (67.5 cm x 67.5 cm) | Column | 32MPa | Concrete Rectangular | 675 | 675 | 4556.3 | 3075 | 1.4 | 3427.64 | G300E | 105110675 | 824.74 | G300E | 0 | 0
898 | Story3 | C19 | 32 MPa RC Column (67.5 cm x 67.5 cm) | Column | 32MPa | Concrete Rectangular | 675 | 675 | 4556.3 | 3075 | 1.4 | 3427.64 | G300E | 110421200 | 866.41 | G300E | 0 | 0
899 | Story3 | C2 | 32 MPa RC Column (67.5 cm x 67.5 cm) | Column | 32MPa | Concrete Rectangular | 675 | 675 | 4556.3 | 3075 | 1.4 | 3427.64 | G300E | 14009700 | 109.93 | G300E | 0 | 0
900 | Story3 | C20 | 32 MPa RC Column (67.5 cm x 67.5 cm) | Column | 32MPa | Concrete Rectangular | 675 | 675 | 4556.3 | 3075 | 1.4 | 3427.64 | G300E | 91954800 | 721.51 | G300E | 0 | 0
901 | Story3 | C21 | 32 MPa RC Column (67.5 cm x 67.5 cm) | Column | 32MPa | Concrete Rectangular | 675 | 675 | 4556.3 | 3075 | 1.4 | 3427.64 | G300E | 91942500 | 721.41 | G300E | 0 | 0
902 | Story3 | C22 | 32 MPa RC Column (67.5 cm x 67.5 cm) | Column | 32MPa | Concrete Rectangular | 675 | 675 | 4556.3 | 3075 | 1.4 | 3427.64 | G300E | 110419150 | 866.39 | G300E | 0 | 0
903 | Story3 | C23 | 32 MPa RC Column (67.5 cm x 67.5 cm) | Column | 32MPa | Concrete Rectangular | 675 | 675 | 4556.3 | 3075 | 1.4 | 3427.64 | G300E | 105111700 | 824.75 | G300E | 0 | 0
904 | Story3 | C24 | 32 MPa RC Column (67.5 cm x 67.5 cm) | Column | 32MPa | Concrete Rectangular | 675 | 675 | 4556.3 | 3075 | 1.4 | 3427.64 | G300E | 14009700 | 109.93 | G300E | 0 | 0
905 | Story3 | C25 | 32 MPa RC Column (67.5 cm x 67.5 cm) | Column | 32MPa | Concrete Rectangular | 675 | 675 | 4556.3 | 3075 | 1.4 | 3427.64 | G300E | 14009700 | 109.93 | G300E | 0 | 0
906 | Story3 | C26 | 32 MPa RC Column (67.5 cm x 67.5 cm) | Column | 32MPa | Concrete Rectangular | 675 | 675 | 4556.3 | 3075 | 1.4 | 3427.64 | G300E | 105775900 | 829.96 | G300E | 0 | 0
907 | Story3 | C27 | 32 MPa RC Column (67.5 cm x 67.5 cm) | Column | 32MPa | Concrete Rectangular | 675 | 675 | 4556.3 | 3075 | 1.4 | 3427.64 | G300E | 91960950 | 721.56 | G300E | 0 | 0
908 | Story3 | C3 | 32 MPa RC Column (67.5 cm x 67.5 cm) | Column | 32MPa | Concrete Rectangular | 675 | 675 | 4556.3 | 3075 | 1.4 | 3427.64 | G300E | 14009700 | 109.93 | G300E | 0 | 0
909 | Story3 | C30 | 32 MPa RC Column (67.5 cm x 67.5 cm) | Column | 32MPa | Concrete Rectangular | 675 | 675 | 4556.3 | 3075 | 1.4 | 3427.64 | G300E | 91934300 | 721.35 | G300E | 0 | 0
910 | Story3 | C31 | 32 MPa RC Column (67.5 cm x 67.5 cm) | Column | 32MPa | Concrete Rectangular | 675 | 675 | 4556.3 | 3075 | 1.4 | 3427.64 | G300E | 105797425 | 830.13 | G300E | 0 | 0
911 | Story3 | C32 | 32 MPa RC Column (67.5 cm x 67.5 cm) | Column | 32MPa | Concrete Rectangular | 675 | 675 | 4556.3 | 3075 | 1.4 | 3427.64 | G300E | 14009700 | 109.93 | G300E | 0 | 0
912 | Story3 | C33 | 32 MPa RC Column (67.5 cm x 67.5 cm) | Column | 32MPa | Concrete Rectangular | 675 | 675 | 4556.3 | 3075 | 1.4 | 3427.64 | G300E | 14009700 | 109.93 | G300E | 0 | 0
913 | Story3 | C34 | 32 MPa RC Column (67.5 cm x 67.5 cm) | Column | 32MPa | Concrete Rectangular | 675 | 675 | 4556.3 | 3075 | 1.4 | 3427.64 | G300E | 105792300 | 830.09 | G300E | 0 | 0
914 | Story3 | C35 | 32 MPa RC Column (67.5 cm x 67.5 cm) | Column | 32MPa | Concrete Rectangular | 675 | 675 | 4556.3 | 3075 | 1.4 | 3427.64 | G300E | 91960950 | 721.56 | G300E | 0 | 0
915 | Story3 | C38 | 32 MPa RC Column (67.5 cm x 67.5 cm) | Column | 32MPa | Concrete Rectangular | 675 | 675 | 4556.3 | 3075 | 1.4 | 3427.64 | G300E | 91646275 | 719.09 | G300E | 0 | 0
916 | Story3 | C39 | 32 MPa RC Column (67.5 cm x 67.5 cm) | Column | 32MPa | Concrete Rectangular | 675 | 675 | 4556.3 | 3075 | 1.4 | 3427.64 | G300E | 106916725 | 838.91 | G300E | 0 | 0
917 | Story3 | C4 | 32 MPa RC Column (67.5 cm x 67.5 cm) | Column | 32MPa | Concrete Rectangular | 675 | 675 | 4556.3 | 3075 | 1.4 | 3427.64 | G300E | 14009700 | 109.93 | G300E | 0 | 0
918 | Story3 | C40 | 32 MPa RC Column (67.5 cm x 67.5 cm) | Column | 32MPa | Concrete Rectangular | 675 | 675 | 4556.3 | 3075 | 1.4 | 3427.64 | G300E | 14009700 | 109.93 | G300E | 0 | 0
919 | Story3 | C41 | 32 MPa RC Column (67.5 cm x 67.5 cm) | Column | 32MPa | Concrete Rectangular | 675 | 675 | 4556.3 | 3075 | 1.4 | 3427.64 | G300E | 14009700 | 109.93 | G300E | 0 | 0
920 | Story3 | C42 | 32 MPa RC Column (67.5 cm x 67.5 cm) | Column | 32MPa | Concrete Rectangular | 675 | 675 | 4556.3 | 3075 | 1.4 | 3427.64 | G300E | 105111700 | 824.75 | G300E | 0 | 0
921 | Story3 | C43 | 32 MPa RC Column (67.5 cm x 67.5 cm) | Column | 32MPa | Concrete Rectangular | 675 | 675 | 4556.3 | 3075 | 1.4 | 3427.64 | G300E | 110422225 | 866.41 | G300E | 0 | 0
922 | Story3 | C44 | 32 MPa RC Column (67.5 cm x 67.5 cm) | Column | 32MPa | Concrete Rectangular | 675 | 675 | 4556.3 | 3075 | 1.4 | 3427.64 | G300E | 91927125 | 721.29 | G300E | 0 | 0
923 | Story3 | C45 | 32 MPa RC Column (67.5 cm x 67.5 cm) | Column | 32MPa | Concrete Rectangular | 675 | 675 | 4556.3 | 3075 | 1.4 | 3427.64 | G300E | 91611425 | 718.82 | G300E | 0 | 0
924 | Story3 | C46 | 32 MPa RC Column (67.5 cm x 67.5 cm) | Column | 32MPa | Concrete Rectangular | 675 | 675 | 4556.3 | 3075 | 1.4 | 3427.64 | G300E | 110927550 | 870.38 | G300E | 0 | 0
925 | Story3 | C47 | 32 MPa RC Column (67.5 cm x 67.5 cm) | Column | 32MPa | Concrete Rectangular | 675 | 675 | 4556.3 | 3075 | 1.4 | 3427.64 | G300E | 104914900 | 823.2 | G300E | 0 | 0
926 | Story3 | C48 | 32 MPa RC Column (67.5 cm x 67.5 cm) | Column | 32MPa | Concrete Rectangular | 675 | 675 | 4556.3 | 3075 | 1.4 | 3427.64 | G300E | 14009700 | 109.93 | G300E | 0 | 0
927 | Story3 | C49 | 32 MPa RC Column (67.5 cm x 67.5 cm) | Column | 32MPa | Concrete Rectangular | 675 | 675 | 4556.3 | 3075 | 1.4 | 3427.64 | G300E | 14009700 | 109.93 | G300E | 0 | 0
928 | Story3 | C5 | 32 MPa RC Column (67.5 cm x 67.5 cm) | Column | 32MPa | Concrete Rectangular | 675 | 675 | 4556.3 | 3075 | 1.4 | 3427.64 | G300E | 14009700 | 109.93 | G300E | 0 | 0
929 | Story3 | C50 | 32 MPa RC Column (67.5 cm x 67.5 cm) | Column | 32MPa | Concrete Rectangular | 675 | 675 | 4556.3 | 3075 | 1.4 | 3427.64 | G300E | 96886075 | 760.2 | G300E | 0 | 0
930 | Story3 | C51 | 32 MPa RC Column (67.5 cm x 67.5 cm) | Column | 32MPa | Concrete Rectangular | 675 | 675 | 4556.3 | 3075 | 1.4 | 3427.64 | G300E | 105111700 | 824.75 | G300E | 0 | 0
931 | Story3 | C52 | 32 MPa RC Column (67.5 cm x 67.5 cm) | Column | 32MPa | Concrete Rectangular | 675 | 675 | 4556.3 | 3075 | 1.4 | 3427.64 | G300E | 105818950 | 830.29 | G300E | 0 | 0
932 | Story3 | C53 | 32 MPa RC Column (67.5 cm x 67.5 cm) | Column | 32MPa | Concrete Rectangular | 675 | 675 | 4556.3 | 3075 | 1.4 | 3427.64 | G300E | 107023325 | 839.74 | G300E | 0 | 0
933 | Story3 | C54 | 32 MPa RC Column (67.5 cm x 67.5 cm) | Column | 32MPa | Concrete Rectangular | 675 | 675 | 4556.3 | 3075 | 1.4 | 3427.64 | G300E | 104908750 | 823.15 | G300E | 0 | 0
934 | Story3 | C55 | 32 MPa RC Column (67.5 cm x 67.5 cm) | Column | 32MPa | Concrete Rectangular | 675 | 675 | 4556.3 | 3075 | 1.4 | 3427.64 | G300E | 97375000 | 764.04 | G300E | 0 | 0
935 | Story3 | C56 | 32 MPa RC Column (67.5 cm x 67.5 cm) | Column | 32MPa | Concrete Rectangular | 675 | 675 | 4556.3 | 3075 | 1.4 | 3427.64 | G300E | 14009700 | 109.93 | G300E | 0 | 0
936 | Story3 | C57 | 32 MPa RC Column (67.5 cm x 67.5 cm) | Column | 32MPa | Concrete Rectangular | 675 | 675 | 4556.3 | 3075 | 1.4 | 3427.64 | G300E | 14009700 | 109.93 | G300E | 0 | 0
937 | Story3 | C58 | 32 MPa RC Column (67.5 cm x 67.5 cm) | Column | 32MPa | Concrete Rectangular | 675 | 675 | 4556.3 | 3075 | 1.4 | 3427.64 | G300E | 14009700 | 109.93 | G300E | 0 | 0
938 | Story3 | C59 | 32 MPa RC Column (67.5 cm x 67.5 cm) | Column | 32MPa | Concrete Rectangular | 675 | 675 | 4556.3 | 3075 | 1.4 | 3427.64 | G300E | 14009700 | 109.93 | G300E | 0 | 0
939 | Story3 | C6 | 32 MPa RC Column (67.5 cm x 67.5 cm) | Column | 32MPa | Concrete Rectangular | 675 | 675 | 4556.3 | 3075 | 1.4 | 3427.64 | G300E | 14009700 | 109.93 | G300E | 0 | 0
940 | Story3 | C60 | 32 MPa RC Column (67.5 cm x 67.5 cm) | Column | 32MPa | Concrete Rectangular | 675 | 675 | 4556.3 | 3075 | 1.4 | 3427.64 | G300E | 14009700 | 109.93 | G300E | 0 | 0
941 | Story3 | C61 | 32 MPa RC Column (67.5 cm x 67.5 cm) | Column | 32MPa | Concrete Rectangular | 675 | 675 | 4556.3 | 3075 | 1.4 | 3427.64 | G300E | 14009700 | 109.93 | G300E | 0 | 0
942 | Story3 | C62 | 32 MPa RC Column (67.5 cm x 67.5 cm) | Column | 32MPa | Concrete Rectangular | 675 | 675 | 4556.3 | 3075 | 1.4 | 3427.64 | G300E | 14009700 | 109.93 | G300E | 0 | 0
943 | Story3 | C63 | 32 MPa RC Column (67.5 cm x 67.5 cm) | Column | 32MPa | Concrete Rectangular | 675 | 675 | 4556.3 | 3075 | 1.4 | 3427.64 | G300E | 14009700 | 109.93 | G300E | 0 | 0
944 | Story3 | C64 | 32 MPa RC Column (67.5 cm x 67.5 cm) | Column | 32MPa | Concrete Rectangular | 675 | 675 | 4556.3 | 3075 | 1.4 | 3427.64 | G300E | 14009700 | 109.93 | G300E | 0 | 0
945 | Story3 | C7 | 32 MPa RC Column (67.5 cm x 67.5 cm) | Column | 32MPa | Concrete Rectangular | 675 | 675 | 4556.3 | 3075 | 1.4 | 3427.64 | G300E | 14009700 | 109.93 | G300E | 0 | 0
946 | Story3 | C8 | 32 MPa RC Column (67.5 cm x 67.5 cm) | Column | 32MPa | Concrete Rectangular | 675 | 675 | 4556.3 | 3075 | 1.4 | 3427.64 | G300E | 14009700 | 109.93 | G300E | 0 | 0
947 | Story3 | C9 | 32 MPa RC Column (67.5 cm x 67.5 cm) | Column | 32MPa | Concrete Rectangular | 675 | 675 | 4556.3 | 3075 | 1.4 | 3427.64 | G300E | 14009700 | 109.93 | G300E | 0 | 0
948 | Story4 | C1 | 32 MPa RC Column (67.5 cm x 67.5 cm) | Column | 32MPa | Concrete Rectangular | 675 | 675 | 4556.3 | 3075 | 1.4 | 3427.64 | G300E | 14009700 | 109.93 | G300E | 0 | 0
949 | Story4 | C10 | 32 MPa RC Column (67.5 cm x 67.5 cm) | Column | 32MPa | Concrete Rectangular | 675 | 675 | 4556.3 | 3075 | 1.4 | 3427.64 | G300E | 82677525 | 648.72 | G300E | 0 | 0
950 | Story4 | C11 | 32 MPa RC Column (67.5 cm x 67.5 cm) | Column | 32MPa | Concrete Rectangular | 675 | 675 | 4556.3 | 3075 | 1.4 | 3427.64 | G300E | 91718025 | 719.65 | G300E | 0 | 0
951 | Story4 | C12 | 32 MPa RC Column (67.5 cm x 67.5 cm) | Column | 32MPa | Concrete Rectangular | 675 | 675 | 4556.3 | 3075 | 1.4 | 3427.64 | G300E | 91502775 | 717.96 | G300E | 0 | 0
952 | Story4 | C13 | 32 MPa RC Column (67.5 cm x 67.5 cm) | Column | 32MPa | Concrete Rectangular | 675 | 675 | 4556.3 | 3075 | 1.4 | 3427.64 | G300E | 91502775 | 717.96 | G300E | 0 | 0
953 | Story4 | C14 | 32 MPa RC Column (67.5 cm x 67.5 cm) | Column | 32MPa | Concrete Rectangular | 675 | 675 | 4556.3 | 3075 | 1.4 | 3427.64 | G300E | 91718025 | 719.65 | G300E | 0 | 0
954 | Story4 | C15 | 32 MPa RC Column (67.5 cm x 67.5 cm) | Column | 32MPa | Concrete Rectangular | 675 | 675 | 4556.3 | 3075 | 1.4 | 3427.64 | G300E | 82678550 | 648.73 | G300E | 0 | 0
955 | Story4 | C16 | 32 MPa RC Column (67.5 cm x 67.5 cm) | Column | 32MPa | Concrete Rectangular | 675 | 675 | 4556.3 | 3075 | 1.4 | 3427.64 | G300E | 14009700 | 109.93 | G300E | 0 | 0
956 | Story4 | C17 | 32 MPa RC Column (67.5 cm x 67.5 cm) | Column | 32MPa | Concrete Rectangular | 675 | 675 | 4556.3 | 3075 | 1.4 | 3427.64 | G300E | 14009700 | 109.93 | G300E | 0 | 0
957 | Story4 | C18 | 32 MPa RC Column (67.5 cm x 67.5 cm) | Column | 32MPa | Concrete Rectangular | 675 | 675 | 4556.3 | 3075 | 1.4 | 3427.64 | G300E | 91718025 | 719.65 | G300E | 0 | 0
958 | Story4 | C19 | 32 MPa RC Column (67.5 cm x 67.5 cm) | Column | 32MPa | Concrete Rectangular | 675 | 675 | 4556.3 | 3075 | 1.4 | 3427.64 | G300E | 97516450 | 765.15 | G300E | 0 | 0
959 | Story4 | C2 | 32 MPa RC Column (67.5 cm x 67.5 cm) | Column | 32MPa | Concrete Rectangular | 675 | 675 | 4556.3 | 3075 | 1.4 | 3427.64 | G300E | 14009700 | 109.93 | G300E | 0 | 0
960 | Story4 | C20 | 32 MPa RC Column (67.5 cm x 67.5 cm) | Column | 32MPa | Concrete Rectangular | 675 | 675 | 4556.3 | 3075 | 1.4 | 3427.64 | G300E | 78612375 | 616.82 | G300E | 0 | 0
961 | Story4 | C21 | 32 MPa RC Column (67.5 cm x 67.5 cm) | Column | 32MPa | Concrete Rectangular | 675 | 675 | 4556.3 | 3075 | 1.4 | 3427.64 | G300E | 78603150 | 616.75 | G300E | 0 | 0
962 | Story4 | C22 | 32 MPa RC Column (67.5 cm x 67.5 cm) | Column | 32MPa | Concrete Rectangular | 675 | 675 | 4556.3 | 3075 | 1.4 | 3427.64 | G300E | 97513375 | 765.13 | G300E | 0 | 0
963 | Story4 | C23 | 32 MPa RC Column (67.5 cm x 67.5 cm) | Column | 32MPa | Concrete Rectangular | 675 | 675 | 4556.3 | 3075 | 1.4 | 3427.64 | G300E | 91718025 | 719.65 | G300E | 0 | 0
964 | Story4 | C24 | 32 MPa RC Column (67.5 cm x 67.5 cm) | Column | 32MPa | Concrete Rectangular | 675 | 675 | 4556.3 | 3075 | 1.4 | 3427.64 | G300E | 14009700 | 109.93 | G300E | 0 | 0
965 | Story4 | C25 | 32 MPa RC Column (67.5 cm x 67.5 cm) | Column | 32MPa | Concrete Rectangular | 675 | 675 | 4556.3 | 3075 | 1.4 | 3427.64 | G300E | 14009700 | 109.93 | G300E | 0 | 0
966 | Story4 | C26 | 32 MPa RC Column (67.5 cm x 67.5 cm) | Column | 32MPa | Concrete Rectangular | 675 | 675 | 4556.3 | 3075 | 1.4 | 3427.64 | G300E | 91502775 | 717.96 | G300E | 0 | 0
967 | Story4 | C27 | 32 MPa RC Column (67.5 cm x 67.5 cm) | Column | 32MPa | Concrete Rectangular | 675 | 675 | 4556.3 | 3075 | 1.4 | 3427.64 | G300E | 78616475 | 616.85 | G300E | 0 | 0
968 | Story4 | C3 | 32 MPa RC Column (67.5 cm x 67.5 cm) | Column | 32MPa | Concrete Rectangular | 675 | 675 | 4556.3 | 3075 | 1.4 | 3427.64 | G300E | 14009700 | 109.93 | G300E | 0 | 0
969 | Story4 | C30 | 32 MPa RC Column (67.5 cm x 67.5 cm) | Column | 32MPa | Concrete Rectangular | 675 | 675 | 4556.3 | 3075 | 1.4 | 3427.64 | G300E | 78592900 | 616.67 | G300E | 0 | 0
970 | Story4 | C31 | 32 MPa RC Column (67.5 cm x 67.5 cm) | Column | 32MPa | Concrete Rectangular | 675 | 675 | 4556.3 | 3075 | 1.4 | 3427.64 | G300E | 91495600 | 717.91 | G300E | 0 | 0
971 | Story4 | C32 | 32 MPa RC Column (67.5 cm x 67.5 cm) | Column | 32MPa | Concrete Rectangular | 675 | 675 | 4556.3 | 3075 | 1.4 | 3427.64 | G300E | 14009700 | 109.93 | G300E | 0 | 0
972 | Story4 | C33 | 32 MPa RC Column (67.5 cm x 67.5 cm) | Column | 32MPa | Concrete Rectangular | 675 | 675 | 4556.3 | 3075 | 1.4 | 3427.64 | G300E | 14009700 | 109.93 | G300E | 0 | 0
973 | Story4 | C34 | 32 MPa RC Column (67.5 cm x 67.5 cm) | Column | 32MPa | Concrete Rectangular | 675 | 675 | 4556.3 | 3075 | 1.4 | 3427.64 | G300E | 91502775 | 717.96 | G300E | 0 | 0
974 | Story4 | C35 | 32 MPa RC Column (67.5 cm x 67.5 cm) | Column | 32MPa | Concrete Rectangular | 675 | 675 | 4556.3 | 3075 | 1.4 | 3427.64 | G300E | 78617500 | 616.86 | G300E | 0 | 0
975 | Story4 | C38 | 32 MPa RC Column (67.5 cm x 67.5 cm) | Column | 32MPa | Concrete Rectangular | 675 | 675 | 4556.3 | 3075 | 1.4 | 3427.64 | G300E | 78356125 | 614.81 | G300E | 0 | 0
976 | Story4 | C39 | 32 MPa RC Column (67.5 cm x 67.5 cm) | Column | 32MPa | Concrete Rectangular | 675 | 675 | 4556.3 | 3075 | 1.4 | 3427.64 | G300E | 91449475 | 717.55 | G300E | 0 | 0
977 | Story4 | C4 | 32 MPa RC Column (67.5 cm x 67.5 cm) | Column | 32MPa | Concrete Rectangular | 675 | 675 | 4556.3 | 3075 | 1.4 | 3427.64 | G300E | 14009700 | 109.93 | G300E | 0 | 0
978 | Story4 | C40 | 32 MPa RC Column (67.5 cm x 67.5 cm) | Column | 32MPa | Concrete Rectangular | 675 | 675 | 4556.3 | 3075 | 1.4 | 3427.64 | G300E | 14009700 | 109.93 | G300E | 0 | 0
979 | Story4 | C41 | 32 MPa RC Column (67.5 cm x 67.5 cm) | Column | 32MPa | Concrete Rectangular | 675 | 675 | 4556.3 | 3075 | 1.4 | 3427.64 | G300E | 14009700 | 109.93 | G300E | 0 | 0
980 | Story4 | C42 | 32 MPa RC Column (67.5 cm x 67.5 cm) | Column | 32MPa | Concrete Rectangular | 675 | 675 | 4556.3 | 3075 | 1.4 | 3427.64 | G300E | 91718025 | 719.65 | G300E | 0 | 0
981 | Story4 | C43 | 32 MPa RC Column (67.5 cm x 67.5 cm) | Column | 32MPa | Concrete Rectangular | 675 | 675 | 4556.3 | 3075 | 1.4 | 3427.64 | G300E | 97517475 | 765.16 | G300E | 0 | 0
982 | Story4 | C44 | 32 MPa RC Column (67.5 cm x 67.5 cm) | Column | 32MPa | Concrete Rectangular | 675 | 675 | 4556.3 | 3075 | 1.4 | 3427.64 | G300E | 78587775 | 616.63 | G300E | 0 | 0
983 | Story4 | C45 | 32 MPa RC Column (67.5 cm x 67.5 cm) | Column | 32MPa | Concrete Rectangular | 675 | 675 | 4556.3 | 3075 | 1.4 | 3427.64 | G300E | 78326400 | 614.58 | G300E | 0 | 0
984 | Story4 | C46 | 32 MPa RC Column (67.5 cm x 67.5 cm) | Column | 32MPa | Concrete Rectangular | 675 | 675 | 4556.3 | 3075 | 1.4 | 3427.64 | G300E | 97974625 | 768.75 | G300E | 0 | 0
985 | Story4 | C47 | 32 MPa RC Column (67.5 cm x 67.5 cm) | Column | 32MPa | Concrete Rectangular | 675 | 675 | 4556.3 | 3075 | 1.4 | 3427.64 | G300E | 91525325 | 718.14 | G300E | 0 | 0
986 | Story4 | C48 | 32 MPa RC Column (67.5 cm x 67.5 cm) | Column | 32MPa | Concrete Rectangular | 675 | 675 | 4556.3 | 3075 | 1.4 | 3427.64 | G300E | 14009700 | 109.93 | G300E | 0 | 0
987 | Story4 | C49 | 32 MPa RC Column (67.5 cm x 67.5 cm) | Column | 32MPa | Concrete Rectangular | 675 | 675 | 4556.3 | 3075 | 1.4 | 3427.64 | G300E | 14009700 | 109.93 | G300E | 0 | 0
988 | Story4 | C5 | 32 MPa RC Column (67.5 cm x 67.5 cm) | Column | 32MPa | Concrete Rectangular | 675 | 675 | 4556.3 | 3075 | 1.4 | 3427.64 | G300E | 14009700 | 109.93 | G300E | 0 | 0
989 | Story4 | C50 | 32 MPa RC Column (67.5 cm x 67.5 cm) | Column | 32MPa | Concrete Rectangular | 675 | 675 | 4556.3 | 3075 | 1.4 | 3427.64 | G300E | 82678550 | 648.73 | G300E | 0 | 0
990 | Story4 | C51 | 32 MPa RC Column (67.5 cm x 67.5 cm) | Column | 32MPa | Concrete Rectangular | 675 | 675 | 4556.3 | 3075 | 1.4 | 3427.64 | G300E | 91718025 | 719.65 | G300E | 0 | 0
991 | Story4 | C52 | 32 MPa RC Column (67.5 cm x 67.5 cm) | Column | 32MPa | Concrete Rectangular | 675 | 675 | 4556.3 | 3075 | 1.4 | 3427.64 | G300E | 91495600 | 717.91 | G300E | 0 | 0
992 | Story4 | C53 | 32 MPa RC Column (67.5 cm x 67.5 cm) | Column | 32MPa | Concrete Rectangular | 675 | 675 | 4556.3 | 3075 | 1.4 | 3427.64 | G300E | 91449475 | 717.55 | G300E | 0 | 0
993 | Story4 | C54 | 32 MPa RC Column (67.5 cm x 67.5 cm) | Column | 32MPa | Concrete Rectangular | 675 | 675 | 4556.3 | 3075 | 1.4 | 3427.64 | G300E | 91518150 | 718.09 | G300E | 0 | 0
994 | Story4 | C55 | 32 MPa RC Column (67.5 cm x 67.5 cm) | Column | 32MPa | Concrete Rectangular | 675 | 675 | 4556.3 | 3075 | 1.4 | 3427.64 | G300E | 83076250 | 651.85 | G300E | 0 | 0
995 | Story4 | C56 | 32 MPa RC Column (67.5 cm x 67.5 cm) | Column | 32MPa | Concrete Rectangular | 675 | 675 | 4556.3 | 3075 | 1.4 | 3427.64 | G300E | 14009700 | 109.93 | G300E | 0 | 0
996 | Story4 | C57 | 32 MPa RC Column (67.5 cm x 67.5 cm) | Column | 32MPa | Concrete Rectangular | 675 | 675 | 4556.3 | 3075 | 1.4 | 3427.64 | G300E | 14009700 | 109.93 | G300E | 0 | 0
997 | Story4 | C58 | 32 MPa RC Column (67.5 cm x 67.5 cm) | Column | 32MPa | Concrete Rectangular | 675 | 675 | 4556.3 | 3075 | 1.4 | 3427.64 | G300E | 14009700 | 109.93 | G300E | 0 | 0
998 | Story4 | C59 | 32 MPa RC Column (67.5 cm x 67.5 cm) | Column | 32MPa | Concrete Rectangular | 675 | 675 | 4556.3 | 3075 | 1.4 | 3427.64 | G300E | 14009700 | 109.93 | G300E | 0 | 0
999 | Story4 | C6 | 32 MPa RC Column (67.5 cm x 67.5 cm) | Column | 32MPa | Concrete Rectangular | 675 | 675 | 4556.3 | 3075 | 1.4 | 3427.64 | G300E | 14009700 | 109.93 | G300E | 0 | 0
1000 | Story4 | C60 | 32 MPa RC Column (67.5 cm x 67.5 cm) | Column | 32MPa | Concrete Rectangular | 675 | 675 | 4556.3 | 3075 | 1.4 | 3427.64 | G300E | 14009700 | 109.93 | G300E | 0 | 0
1001 | Story4 | C61 | 32 MPa RC Column (67.5 cm x 67.5 cm) | Column | 32MPa | Concrete Rectangular | 675 | 675 | 4556.3 | 3075 | 1.4 | 3427.64 | G300E | 14009700 | 109.93 | G300E | 0 | 0
1002 | Story4 | C62 | 32 MPa RC Column (67.5 cm x 67.5 cm) | Column | 32MPa | Concrete Rectangular | 675 | 675 | 4556.3 | 3075 | 1.4 | 3427.64 | G300E | 14009700 | 109.93 | G300E | 0 | 0
1003 | Story4 | C63 | 32 MPa RC Column (67.5 cm x 67.5 cm) | Column | 32MPa | Concrete Rectangular | 675 | 675 | 4556.3 | 3075 | 1.4 | 3427.64 | G300E | 14009700 | 109.93 | G300E | 0 | 0
1004 | Story4 | C64 | 32 MPa RC Column (67.5 cm x 67.5 cm) | Column | 32MPa | Concrete Rectangular | 675 | 675 | 4556.3 | 3075 | 1.4 | 3427.64 | G300E | 14009700 | 109.93 | G300E | 0 | 0
1005 | Story4 | C7 | 32 MPa RC Column (67.5 cm x 67.5 cm) | Column | 32MPa | Concrete Rectangular | 675 | 675 | 4556.3 | 3075 | 1.4 | 3427.64 | G300E | 14009700 | 109.93 | G300E | 0 | 0
1006 | Story4 | C8 | 32 MPa RC Column (67.5 cm x 67.5 cm) | Column | 32MPa | Concrete Rectangular | 675 | 675 | 4556.3 | 3075 | 1.4 | 3427.64 | G300E | 14009700 | 109.93 | G300E | 0 | 0
1007 | Story4 | C9 | 32 MPa RC Column (67.5 cm x 67.5 cm) | Column | 32MPa | Concrete Rectangular | 675 | 675 | 4556.3 | 3075 | 1.4 | 3427.64 | G300E | 14009700 | 109.93 | G300E | 0 | 0
1008 | Story5 | C1 | 32 MPa RC Column (65 cm x 65 cm) | Column | 32MPa | Concrete Rectangular | 650 | 650 | 4225 | 3050 | 1.29 | 3152.6 | G300E | 12886250 | 101.11 | G300E | 0 | 0
1009 | Story5 | C10 | 32 MPa RC Column (65 cm x 65 cm) | Column | 32MPa | Concrete Rectangular | 650 | 650 | 4225 | 3050 | 1.29 | 3152.6 | G300E | 78897400 | 619.06 | G300E | 0 | 0
1010 | Story5 | C11 | 32 MPa RC Column (65 cm x 65 cm) | Column | 32MPa | Concrete Rectangular | 650 | 650 | 4225 | 3050 | 1.29 | 3152.6 | G300E | 88103316.67 | 691.29 | G300E | 0 | 0
1011 | Story5 | C12 | 32 MPa RC Column (65 cm x 65 cm) | Column | 32MPa | Concrete Rectangular | 650 | 650 | 4225 | 3050 | 1.29 | 3152.6 | G300E | 87748500 | 688.51 | G300E | 0 | 0
1012 | Story5 | C13 | 32 MPa RC Column (65 cm x 65 cm) | Column | 32MPa | Concrete Rectangular | 650 | 650 | 4225 | 3050 | 1.29 | 3152.6 | G300E | 87748500 | 688.51 | G300E | 0 | 0
1013 | Story5 | C14 | 32 MPa RC Column (65 cm x 65 cm) | Column | 32MPa | Concrete Rectangular | 650 | 650 | 4225 | 3050 | 1.29 | 3152.6 | G300E | 88104333.33 | 691.3 | G300E | 0 | 0
1014 | Story5 | C15 | 32 MPa RC Column (65 cm x 65 cm) | Column | 32MPa | Concrete Rectangular | 650 | 650 | 4225 | 3050 | 1.29 | 3152.6 | G300E | 78897400 | 619.06 | G300E | 0 | 0
1015 | Story5 | C16 | 32 MPa RC Column (65 cm x 65 cm) | Column | 32MPa | Concrete Rectangular | 650 | 650 | 4225 | 3050 | 1.29 | 3152.6 | G300E | 12886250 | 101.11 | G300E | 0 | 0
1016 | Story5 | C17 | 32 MPa RC Column (65 cm x 65 cm) | Column | 32MPa | Concrete Rectangular | 650 | 650 | 4225 | 3050 | 1.29 | 3152.6 | G300E | 12886250 | 101.11 | G300E | 0 | 0
1017 | Story5 | C18 | 32 MPa RC Column (65 cm x 65 cm) | Column | 32MPa | Concrete Rectangular | 650 | 650 | 4225 | 3050 | 1.29 | 3152.6 | G300E | 88103316.67 | 691.29 | G300E | 0 | 0
1018 | Story5 | C19 | 32 MPa RC Column (65 cm x 65 cm) | Column | 32MPa | Concrete Rectangular | 650 | 650 | 4225 | 3050 | 1.29 | 3152.6 | G300E | 93484533.33 | 733.51 | G300E | 0 | 0
1019 | Story5 | C2 | 32 MPa RC Column (65 cm x 65 cm) | Column | 32MPa | Concrete Rectangular | 650 | 650 | 4225 | 3050 | 1.29 | 3152.6 | G300E | 12886250 | 101.11 | G300E | 0 | 0
1020 | Story5 | C20 | 32 MPa RC Column (65 cm x 65 cm) | Column | 32MPa | Concrete Rectangular | 650 | 650 | 4225 | 3050 | 1.29 | 3152.6 | G300E | 74975100 | 588.28 | G300E | 0 | 0
1021 | Story5 | C21 | 32 MPa RC Column (65 cm x 65 cm) | Column | 32MPa | Concrete Rectangular | 650 | 650 | 4225 | 3050 | 1.29 | 3152.6 | G300E | 74965950 | 588.21 | G300E | 0 | 0
1022 | Story5 | C22 | 32 MPa RC Column (65 cm x 65 cm) | Column | 32MPa | Concrete Rectangular | 650 | 650 | 4225 | 3050 | 1.29 | 3152.6 | G300E | 93482500 | 733.5 | G300E | 0 | 0
1023 | Story5 | C23 | 32 MPa RC Column (65 cm x 65 cm) | Column | 32MPa | Concrete Rectangular | 650 | 650 | 4225 | 3050 | 1.29 | 3152.6 | G300E | 88104333.33 | 691.3 | G300E | 0 | 0
1024 | Story5 | C24 | 32 MPa RC Column (65 cm x 65 cm) | Column | 32MPa | Concrete Rectangular | 650 | 650 | 4225 | 3050 | 1.29 | 3152.6 | G300E | 12886250 | 101.11 | G300E | 0 | 0
1025 | Story5 | C25 | 32 MPa RC Column (65 cm x 65 cm) | Column | 32MPa | Concrete Rectangular | 650 | 650 | 4225 | 3050 | 1.29 | 3152.6 | G300E | 12886250 | 101.11 | G300E | 0 | 0
1026 | Story5 | C26 | 32 MPa RC Column (65 cm x 65 cm) | Column | 32MPa | Concrete Rectangular | 650 | 650 | 4225 | 3050 | 1.29 | 3152.6 | G300E | 87749516.67 | 688.52 | G300E | 0 | 0
1027 | Story5 | C27 | 32 MPa RC Column (65 cm x 65 cm) | Column | 32MPa | Concrete Rectangular | 650 | 650 | 4225 | 3050 | 1.29 | 3152.6 | G300E | 74978150 | 588.31 | G300E | 0 | 0
1028 | Story5 | C3 | 32 MPa RC Column (65 cm x 65 cm) | Column | 32MPa | Concrete Rectangular | 650 | 650 | 4225 | 3050 | 1.29 | 3152.6 | G300E | 12886250 | 101.11 | G300E | 0 | 0
1029 | Story5 | C30 | 32 MPa RC Column (65 cm x 65 cm) | Column | 32MPa | Concrete Rectangular | 650 | 650 | 4225 | 3050 | 1.29 | 3152.6 | G300E | 74956800 | 588.14 | G300E | 0 | 0
1030 | Story5 | C31 | 32 MPa RC Column (65 cm x 65 cm) | Column | 32MPa | Concrete Rectangular | 650 | 650 | 4225 | 3050 | 1.29 | 3152.6 | G300E | 87743416.67 | 688.47 | G300E | 0 | 0
1031 | Story5 | C32 | 32 MPa RC Column (65 cm x 65 cm) | Column | 32MPa | Concrete Rectangular | 650 | 650 | 4225 | 3050 | 1.29 | 3152.6 | G300E | 12886250 | 101.11 | G300E | 0 | 0
1032 | Story5 | C33 | 32 MPa RC Column (65 cm x 65 cm) | Column | 32MPa | Concrete Rectangular | 650 | 650 | 4225 | 3050 | 1.29 | 3152.6 | G300E | 12886250 | 101.11 | G300E | 0 | 0
1033 | Story5 | C34 | 32 MPa RC Column (65 cm x 65 cm) | Column | 32MPa | Concrete Rectangular | 650 | 650 | 4225 | 3050 | 1.29 | 3152.6 | G300E | 87749516.67 | 688.52 | G300E | 0 | 0
1034 | Story5 | C35 | 32 MPa RC Column (65 cm x 65 cm) | Column | 32MPa | Concrete Rectangular | 650 | 650 | 4225 | 3050 | 1.29 | 3152.6 | G300E | 74978150 | 588.31 | G300E | 0 | 0
1035 | Story5 | C38 | 32 MPa RC Column (65 cm x 65 cm) | Column | 32MPa | Concrete Rectangular | 650 | 650 | 4225 | 3050 | 1.29 | 3152.6 | G300E | 74750416.67 | 586.52 | G300E | 0 | 0
1036 | Story5 | C39 | 32 MPa RC Column (65 cm x 65 cm) | Column | 32MPa | Concrete Rectangular | 650 | 650 | 4225 | 3050 | 1.29 | 3152.6 | G300E | 87698683.33 | 688.12 | G300E | 0 | 0
1037 | Story5 | C4 | 32 MPa RC Column (65 cm x 65 cm) | Column | 32MPa | Concrete Rectangular | 650 | 650 | 4225 | 3050 | 1.29 | 3152.6 | G300E | 12886250 | 101.11 | G300E | 0 | 0
1038 | Story5 | C40 | 32 MPa RC Column (65 cm x 65 cm) | Column | 32MPa | Concrete Rectangular | 650 | 650 | 4225 | 3050 | 1.29 | 3152.6 | G300E | 12886250 | 101.11 | G300E | 0 | 0
1039 | Story5 | C41 | 32 MPa RC Column (65 cm x 65 cm) | Column | 32MPa | Concrete Rectangular | 650 | 650 | 4225 | 3050 | 1.29 | 3152.6 | G300E | 12886250 | 101.11 | G300E | 0 | 0
1040 | Story5 | C42 | 32 MPa RC Column (65 cm x 65 cm) | Column | 32MPa | Concrete Rectangular | 650 | 650 | 4225 | 3050 | 1.29 | 3152.6 | G300E | 88104333.33 | 691.3 | G300E | 0 | 0
1041 | Story5 | C43 | 32 MPa RC Column (65 cm x 65 cm) | Column | 32MPa | Concrete Rectangular | 650 | 650 | 4225 | 3050 | 1.29 | 3152.6 | G300E | 93486566.67 | 733.53 | G300E | 0 | 0
1042 | Story5 | C44 | 32 MPa RC Column (65 cm x 65 cm) | Column | 32MPa | Concrete Rectangular | 650 | 650 | 4225 | 3050 | 1.29 | 3152.6 | G300E | 74950700 | 588.09 | G300E | 0 | 0
1043 | Story5 | C45 | 32 MPa RC Column (65 cm x 65 cm) | Column | 32MPa | Concrete Rectangular | 650 | 650 | 4225 | 3050 | 1.29 | 3152.6 | G300E | 74721950 | 586.3 | G300E | 0 | 0
1044 | Story5 | C46 | 32 MPa RC Column (65 cm x 65 cm) | Column | 32MPa | Concrete Rectangular | 650 | 650 | 4225 | 3050 | 1.29 | 3152.6 | G300E | 93879000 | 736.61 | G300E | 0 | 0
1045 | Story5 | C47 | 32 MPa RC Column (65 cm x 65 cm) | Column | 32MPa | Concrete Rectangular | 650 | 650 | 4225 | 3050 | 1.29 | 3152.6 | G300E | 87941666.67 | 690.02 | G300E | 0 | 0
1046 | Story5 | C48 | 32 MPa RC Column (65 cm x 65 cm) | Column | 32MPa | Concrete Rectangular | 650 | 650 | 4225 | 3050 | 1.29 | 3152.6 | G300E | 12886250 | 101.11 | G300E | 0 | 0
1047 | Story5 | C49 | 32 MPa RC Column (65 cm x 65 cm) | Column | 32MPa | Concrete Rectangular | 650 | 650 | 4225 | 3050 | 1.29 | 3152.6 | G300E | 12886250 | 101.11 | G300E | 0 | 0
1048 | Story5 | C5 | 32 MPa RC Column (65 cm x 65 cm) | Column | 32MPa | Concrete Rectangular | 650 | 650 | 4225 | 3050 | 1.29 | 3152.6 | G300E | 12886250 | 101.11 | G300E | 0 | 0
1049 | Story5 | C50 | 32 MPa RC Column (65 cm x 65 cm) | Column | 32MPa | Concrete Rectangular | 650 | 650 | 4225 | 3050 | 1.29 | 3152.6 | G300E | 78897400 | 619.06 | G300E | 0 | 0
1050 | Story5 | C51 | 32 MPa RC Column (65 cm x 65 cm) | Column | 32MPa | Concrete Rectangular | 650 | 650 | 4225 | 3050 | 1.29 | 3152.6 | G300E | 88105350 | 691.31 | G300E | 0 | 0
1051 | Story5 | C52 | 32 MPa RC Column (65 cm x 65 cm) | Column | 32MPa | Concrete Rectangular | 650 | 650 | 4225 | 3050 | 1.29 | 3152.6 | G300E | 87742400 | 688.46 | G300E | 0 | 0
1052 | Story5 | C53 | 32 MPa RC Column (65 cm x 65 cm) | Column | 32MPa | Concrete Rectangular | 650 | 650 | 4225 | 3050 | 1.29 | 3152.6 | G300E | 87698683.33 | 688.12 | G300E | 0 | 0
1053 | Story5 | C54 | 32 MPa RC Column (65 cm x 65 cm) | Column | 32MPa | Concrete Rectangular | 650 | 650 | 4225 | 3050 | 1.29 | 3152.6 | G300E | 87935566.67 | 689.98 | G300E | 0 | 0
1054 | Story5 | C55 | 32 MPa RC Column (65 cm x 65 cm) | Column | 32MPa | Concrete Rectangular | 650 | 650 | 4225 | 3050 | 1.29 | 3152.6 | G300E | 79323383.33 | 622.4 | G300E | 0 | 0
1055 | Story5 | C56 | 32 MPa RC Column (65 cm x 65 cm) | Column | 32MPa | Concrete Rectangular | 650 | 650 | 4225 | 3050 | 1.29 | 3152.6 | G300E | 12886250 | 101.11 | G300E | 0 | 0
1056 | Story5 | C57 | 32 MPa RC Column (65 cm x 65 cm) | Column | 32MPa | Concrete Rectangular | 650 | 650 | 4225 | 3050 | 1.29 | 3152.6 | G300E | 12886250 | 101.11 | G300E | 0 | 0
1057 | Story5 | C58 | 32 MPa RC Column (65 cm x 65 cm) | Column | 32MPa | Concrete Rectangular | 650 | 650 | 4225 | 3050 | 1.29 | 3152.6 | G300E | 12886250 | 101.11 | G300E | 0 | 0
1058 | Story5 | C59 | 32 MPa RC Column (65 cm x 65 cm) | Column | 32MPa | Concrete Rectangular | 650 | 650 | 4225 | 3050 | 1.29 | 3152.6 | G300E | 12886250 | 101.11 | G300E | 0 | 0
1059 | Story5 | C6 | 32 MPa RC Column (65 cm x 65 cm) | Column | 32MPa | Concrete Rectangular | 650 | 650 | 4225 | 3050 | 1.29 | 3152.6 | G300E | 12886250 | 101.11 | G300E | 0 | 0
1060 | Story5 | C60 | 32 MPa RC Column (65 cm x 65 cm) | Column | 32MPa | Concrete Rectangular | 650 | 650 | 4225 | 3050 | 1.29 | 3152.6 | G300E | 12886250 | 101.11 | G300E | 0 | 0
1061 | Story5 | C61 | 32 MPa RC Column (65 cm x 65 cm) | Column | 32MPa | Concrete Rectangular | 650 | 650 | 4225 | 3050 | 1.29 | 3152.6 | G300E | 12886250 | 101.11 | G300E | 0 | 0
1062 | Story5 | C62 | 32 MPa RC Column (65 cm x 65 cm) | Column | 32MPa | Concrete Rectangular | 650 | 650 | 4225 | 3050 | 1.29 | 3152.6 | G300E | 12886250 | 101.11 | G300E | 0 | 0
1063 | Story5 | C63 | 32 MPa RC Column (65 cm x 65 cm) | Column | 32MPa | Concrete Rectangular | 650 | 650 | 4225 | 3050 | 1.29 | 3152.6 | G300E | 12886250 | 101.11 | G300E | 0 | 0
1064 | Story5 | C64 | 32 MPa RC Column (65 cm x 65 cm) | Column | 32MPa | Concrete Rectangular | 650 | 650 | 4225 | 3050 | 1.29 | 3152.6 | G300E | 12886250 | 101.11 | G300E | 0 | 0
1065 | Story5 | C7 | 32 MPa RC Column (65 cm x 65 cm) | Column | 32MPa | Concrete Rectangular | 650 | 650 | 4225 | 3050 | 1.29 | 3152.6 | G300E | 12886250 | 101.11 | G300E | 0 | 0
1066 | Story5 | C8 | 32 MPa RC Column (65 cm x 65 cm) | Column | 32MPa | Concrete Rectangular | 650 | 650 | 4225 | 3050 | 1.29 | 3152.6 | G300E | 12886250 | 101.11 | G300E | 0 | 0
1067 | Story5 | C9 | 32 MPa RC Column (65 cm x 65 cm) | Column | 32MPa | Concrete Rectangular | 650 | 650 | 4225 | 3050 | 1.29 | 3152.6 | G300E | 12886250 | 101.11 | G300E | 0 | 0
1068 | Story6 | C1 | 32 MPa RC Column (65 cm x 65 cm) | Column | 32MPa | Concrete Rectangular | 650 | 650 | 4225 | 3050 | 1.29 | 3152.6 | G300E | 12886250 | 101.11 | G300E | 0 | 0
1069 | Story6 | C10 | 32 MPa RC Column (65 cm x 65 cm) | Column | 32MPa | Concrete Rectangular | 650 | 650 | 4225 | 3050 | 1.29 | 3152.6 | G300E | 66299883.33 | 520.21 | G300E | 0 | 0
1070 | Story6 | C11 | 32 MPa RC Column (65 cm x 65 cm) | Column | 32MPa | Concrete Rectangular | 650 | 650 | 4225 | 3050 | 1.29 | 3152.6 | G300E | 74345783.33 | 583.34 | G300E | 0 | 0
1071 | Story6 | C12 | 32 MPa RC Column (65 cm x 65 cm) | Column | 32MPa | Concrete Rectangular | 650 | 650 | 4225 | 3050 | 1.29 | 3152.6 | G300E | 74235983.33 | 582.48 | G300E | 0 | 0
1072 | Story6 | C13 | 32 MPa RC Column (65 cm x 65 cm) | Column | 32MPa | Concrete Rectangular | 650 | 650 | 4225 | 3050 | 1.29 | 3152.6 | G300E | 74235983.33 | 582.48 | G300E | 0 | 0
1073 | Story6 | C14 | 32 MPa RC Column (65 cm x 65 cm) | Column | 32MPa | Concrete Rectangular | 650 | 650 | 4225 | 3050 | 1.29 | 3152.6 | G300E | 74345783.33 | 583.34 | G300E | 0 | 0
1074 | Story6 | C15 | 32 MPa RC Column (65 cm x 65 cm) | Column | 32MPa | Concrete Rectangular | 650 | 650 | 4225 | 3050 | 1.29 | 3152.6 | G300E | 66299883.33 | 520.21 | G300E | 0 | 0
1075 | Story6 | C16 | 32 MPa RC Column (65 cm x 65 cm) | Column | 32MPa | Concrete Rectangular | 650 | 650 | 4225 | 3050 | 1.29 | 3152.6 | G300E | 12886250 | 101.11 | G300E | 0 | 0
1076 | Story6 | C17 | 32 MPa RC Column (65 cm x 65 cm) | Column | 32MPa | Concrete Rectangular | 650 | 650 | 4225 | 3050 | 1.29 | 3152.6 | G300E | 12886250 | 101.11 | G300E | 0 | 0
1077 | Story6 | C18 | 32 MPa RC Column (65 cm x 65 cm) | Column | 32MPa | Concrete Rectangular | 650 | 650 | 4225 | 3050 | 1.29 | 3152.6 | G300E | 74345783.33 | 583.34 | G300E | 0 | 0
1078 | Story6 | C19 | 32 MPa RC Column (65 cm x 65 cm) | Column | 32MPa | Concrete Rectangular | 650 | 650 | 4225 | 3050 | 1.29 | 3152.6 | G300E | 79722933.33 | 625.54 | G300E | 0 | 0
1079 | Story6 | C2 | 32 MPa RC Column (65 cm x 65 cm) | Column | 32MPa | Concrete Rectangular | 650 | 650 | 4225 | 3050 | 1.29 | 3152.6 | G300E | 12886250 | 101.11 | G300E | 0 | 0
1080 | Story6 | C20 | 32 MPa RC Column (65 cm x 65 cm) | Column | 32MPa | Concrete Rectangular | 650 | 650 | 4225 | 3050 | 1.29 | 3152.6 | G300E | 62179333.33 | 487.88 | G300E | 0 | 0
1081 | Story6 | C21 | 32 MPa RC Column (65 cm x 65 cm) | Column | 32MPa | Concrete Rectangular | 650 | 650 | 4225 | 3050 | 1.29 | 3152.6 | G300E | 62170183.33 | 487.81 | G300E | 0 | 0
1082 | Story6 | C22 | 32 MPa RC Column (65 cm x 65 cm) | Column | 32MPa | Concrete Rectangular | 650 | 650 | 4225 | 3050 | 1.29 | 3152.6 | G300E | 79719883.33 | 625.51 | G300E | 0 | 0
1083 | Story6 | C23 | 32 MPa RC Column (65 cm x 65 cm) | Column | 32MPa | Concrete Rectangular | 650 | 650 | 4225 | 3050 | 1.29 | 3152.6 | G300E | 74346800 | 583.35 | G300E | 0 | 0
1084 | Story6 | C24 | 32 MPa RC Column (65 cm x 65 cm) | Column | 32MPa | Concrete Rectangular | 650 | 650 | 4225 | 3050 | 1.29 | 3152.6 | G300E | 12886250 | 101.11 | G300E | 0 | 0
1085 | Story6 | C25 | 32 MPa RC Column (65 cm x 65 cm) | Column | 32MPa | Concrete Rectangular | 650 | 650 | 4225 | 3050 | 1.29 | 3152.6 | G300E | 12886250 | 101.11 | G300E | 601094 | 4.72
1086 | Story6 | C26 | 32 MPa RC Column (65 cm x 65 cm) | Column | 32MPa | Concrete Rectangular | 650 | 650 | 4225 | 3050 | 1.29 | 3152.6 | G300E | 74235983.33 | 582.48 | G300E | 0 | 0
1087 | Story6 | C27 | 32 MPa RC Column (65 cm x 65 cm) | Column | 32MPa | Concrete Rectangular | 650 | 650 | 4225 | 3050 | 1.29 | 3152.6 | G300E | 62184416.67 | 487.92 | G300E | 0 | 0
1088 | Story6 | C3 | 32 MPa RC Column (65 cm x 65 cm) | Column | 32MPa | Concrete Rectangular | 650 | 650 | 4225 | 3050 | 1.29 | 3152.6 | G300E | 12886250 | 101.11 | G300E | 0 | 0
1089 | Story6 | C30 | 32 MPa RC Column (65 cm x 65 cm) | Column | 32MPa | Concrete Rectangular | 650 | 650 | 4225 | 3050 | 1.29 | 3152.6 | G300E | 62157983.33 | 487.71 | G300E | 0 | 0
1090 | Story6 | C31 | 32 MPa RC Column (65 cm x 65 cm) | Column | 32MPa | Concrete Rectangular | 650 | 650 | 4225 | 3050 | 1.29 | 3152.6 | G300E | 74229883.33 | 582.44 | G300E | 0 | 0
1091 | Story6 | C32 | 32 MPa RC Column (65 cm x 65 cm) | Column | 32MPa | Concrete Rectangular | 650 | 650 | 4225 | 3050 | 1.29 | 3152.6 | G300E | 12886250 | 101.11 | G300E | 601094 | 4.72
1092 | Story6 | C33 | 32 MPa RC Column (65 cm x 65 cm) | Column | 32MPa | Concrete Rectangular | 650 | 650 | 4225 | 3050 | 1.29 | 3152.6 | G300E | 12886250 | 101.11 | G300E | 601094 | 4.72
1093 | Story6 | C34 | 32 MPa RC Column (65 cm x 65 cm) | Column | 32MPa | Concrete Rectangular | 650 | 650 | 4225 | 3050 | 1.29 | 3152.6 | G300E | 74235983.33 | 582.48 | G300E | 0 | 0
1094 | Story6 | C35 | 32 MPa RC Column (65 cm x 65 cm) | Column | 32MPa | Concrete Rectangular | 650 | 650 | 4225 | 3050 | 1.29 | 3152.6 | G300E | 62185433.33 | 487.93 | G300E | 0 | 0
1095 | Story6 | C38 | 32 MPa RC Column (65 cm x 65 cm) | Column | 32MPa | Concrete Rectangular | 650 | 650 | 4225 | 3050 | 1.29 | 3152.6 | G300E | 61946516.67 | 486.06 | G300E | 0 | 0
1096 | Story6 | C39 | 32 MPa RC Column (65 cm x 65 cm) | Column | 32MPa | Concrete Rectangular | 650 | 650 | 4225 | 3050 | 1.29 | 3152.6 | G300E | 74192266.67 | 582.14 | G300E | 0 | 0
1097 | Story6 | C4 | 32 MPa RC Column (65 cm x 65 cm) | Column | 32MPa | Concrete Rectangular | 650 | 650 | 4225 | 3050 | 1.29 | 3152.6 | G300E | 12886250 | 101.11 | G300E | 601094 | 4.72
1098 | Story6 | C40 | 32 MPa RC Column (65 cm x 65 cm) | Column | 32MPa | Concrete Rectangular | 650 | 650 | 4225 | 3050 | 1.29 | 3152.6 | G300E | 12886250 | 101.11 | G300E | 601094 | 4.72
1099 | Story6 | C41 | 32 MPa RC Column (65 cm x 65 cm) | Column | 32MPa | Concrete Rectangular | 650 | 650 | 4225 | 3050 | 1.29 | 3152.6 | G300E | 12886250 | 101.11 | G300E | 0 | 0
1100 | Story6 | C42 | 32 MPa RC Column (65 cm x 65 cm) | Column | 32MPa | Concrete Rectangular | 650 | 650 | 4225 | 3050 | 1.29 | 3152.6 | G300E | 74345783.33 | 583.34 | G300E | 0 | 0
1101 | Story6 | C43 | 32 MPa RC Column (65 cm x 65 cm) | Column | 32MPa | Concrete Rectangular | 650 | 650 | 4225 | 3050 | 1.29 | 3152.6 | G300E | 79722933.33 | 625.54 | G300E | 0 | 0
1102 | Story6 | C44 | 32 MPa RC Column (65 cm x 65 cm) | Column | 32MPa | Concrete Rectangular | 650 | 650 | 4225 | 3050 | 1.29 | 3152.6 | G300E | 62153916.67 | 487.68 | G300E | 0 | 0
1103 | Story6 | C45 | 32 MPa RC Column (65 cm x 65 cm) | Column | 32MPa | Concrete Rectangular | 650 | 650 | 4225 | 3050 | 1.29 | 3152.6 | G300E | 61918050 | 485.83 | G300E | 0 | 0
1104 | Story6 | C46 | 32 MPa RC Column (65 cm x 65 cm) | Column | 32MPa | Concrete Rectangular | 650 | 650 | 4225 | 3050 | 1.29 | 3152.6 | G300E | 80122483.33 | 628.67 | G300E | 0 | 0
1105 | Story6 | C47 | 32 MPa RC Column (65 cm x 65 cm) | Column | 32MPa | Concrete Rectangular | 650 | 650 | 4225 | 3050 | 1.29 | 3152.6 | G300E | 74216666.67 | 582.33 | G300E | 0 | 0
1106 | Story6 | C48 | 32 MPa RC Column (65 cm x 65 cm) | Column | 32MPa | Concrete Rectangular | 650 | 650 | 4225 | 3050 | 1.29 | 3152.6 | G300E | 12886250 | 101.11 | G300E | 0 | 0
1107 | Story6 | C49 | 32 MPa RC Column (65 cm x 65 cm) | Column | 32MPa | Concrete Rectangular | 650 | 650 | 4225 | 3050 | 1.29 | 3152.6 | G300E | 12886250 | 101.11 | G300E | 0 | 0
1108 | Story6 | C5 | 32 MPa RC Column (65 cm x 65 cm) | Column | 32MPa | Concrete Rectangular | 650 | 650 | 4225 | 3050 | 1.29 | 3152.6 | G300E | 12886250 | 101.11 | G300E | 601094 | 4.72
1109 | Story6 | C50 | 32 MPa RC Column (65 cm x 65 cm) | Column | 32MPa | Concrete Rectangular | 650 | 650 | 4225 | 3050 | 1.29 | 3152.6 | G300E | 66299883.33 | 520.21 | G300E | 0 | 0
1110 | Story6 | C51 | 32 MPa RC Column (65 cm x 65 cm) | Column | 32MPa | Concrete Rectangular | 650 | 650 | 4225 | 3050 | 1.29 | 3152.6 | G300E | 74346800 | 583.35 | G300E | 0 | 0
1111 | Story6 | C52 | 32 MPa RC Column (65 cm x 65 cm) | Column | 32MPa | Concrete Rectangular | 650 | 650 | 4225 | 3050 | 1.29 | 3152.6 | G300E | 74229883.33 | 582.44 | G300E | 0 | 0
1112 | Story6 | C53 | 32 MPa RC Column (65 cm x 65 cm) | Column | 32MPa | Concrete Rectangular | 650 | 650 | 4225 | 3050 | 1.29 | 3152.6 | G300E | 74191250 | 582.13 | G300E | 0 | 0
1113 | Story6 | C54 | 32 MPa RC Column (65 cm x 65 cm) | Column | 32MPa | Concrete Rectangular | 650 | 650 | 4225 | 3050 | 1.29 | 3152.6 | G300E | 74212600 | 582.3 | G300E | 0 | 0
1114 | Story6 | C55 | 32 MPa RC Column (65 cm x 65 cm) | Column | 32MPa | Concrete Rectangular | 650 | 650 | 4225 | 3050 | 1.29 | 3152.6 | G300E | 66653683.33 | 522.99 | G300E | 0 | 0
1115 | Story6 | C56 | 32 MPa RC Column (65 cm x 65 cm) | Column | 32MPa | Concrete Rectangular | 650 | 650 | 4225 | 3050 | 1.29 | 3152.6 | G300E | 12886250 | 101.11 | G300E | 0 | 0
1116 | Story6 | C57 | 32 MPa RC Column (65 cm x 65 cm) | Column | 32MPa | Concrete Rectangular | 650 | 650 | 4225 | 3050 | 1.29 | 3152.6 | G300E | 12886250 | 101.11 | G300E | 0 | 0
1117 | Story6 | C58 | 32 MPa RC Column (65 cm x 65 cm) | Column | 32MPa | Concrete Rectangular | 650 | 650 | 4225 | 3050 | 1.29 | 3152.6 | G300E | 12886250 | 101.11 | G300E | 0 | 0
1118 | Story6 | C59 | 32 MPa RC Column (65 cm x 65 cm) | Column | 32MPa | Concrete Rectangular | 650 | 650 | 4225 | 3050 | 1.29 | 3152.6 | G300E | 12886250 | 101.11 | G300E | 0 | 0
1119 | Story6 | C6 | 32 MPa RC Column (65 cm x 65 cm) | Column | 32MPa | Concrete Rectangular | 650 | 650 | 4225 | 3050 | 1.29 | 3152.6 | G300E | 12886250 | 101.11 | G300E | 0 | 0
1120 | Story6 | C60 | 32 MPa RC Column (65 cm x 65 cm) | Column | 32MPa | Concrete Rectangular | 650 | 650 | 4225 | 3050 | 1.29 | 3152.6 | G300E | 12886250 | 101.11 | G300E | 601094 | 4.72
1121 | Story6 | C61 | 32 MPa RC Column (65 cm x 65 cm) | Column | 32MPa | Concrete Rectangular | 650 | 650 | 4225 | 3050 | 1.29 | 3152.6 | G300E | 12886250 | 101.11 | G300E | 601094 | 4.72
1122 | Story6 | C62 | 32 MPa RC Column (65 cm x 65 cm) | Column | 32MPa | Concrete Rectangular | 650 | 650 | 4225 | 3050 | 1.29 | 3152.6 | G300E | 12886250 | 101.11 | G300E | 0 | 0
1123 | Story6 | C63 | 32 MPa RC Column (65 cm x 65 cm) | Column | 32MPa | Concrete Rectangular | 650 | 650 | 4225 | 3050 | 1.29 | 3152.6 | G300E | 12886250 | 101.11 | G300E | 0 | 0
1124 | Story6 | C64 | 32 MPa RC Column (65 cm x 65 cm) | Column | 32MPa | Concrete Rectangular | 650 | 650 | 4225 | 3050 | 1.29 | 3152.6 | G300E | 12886250 | 101.11 | G300E | 0 | 0
1125 | Story6 | C7 | 32 MPa RC Column (65 cm x 65 cm) | Column | 32MPa | Concrete Rectangular | 650 | 650 | 4225 | 3050 | 1.29 | 3152.6 | G300E | 12886250 | 101.11 | G300E | 0 | 0
1126 | Story6 | C8 | 32 MPa RC Column (65 cm x 65 cm) | Column | 32MPa | Concrete Rectangular | 650 | 650 | 4225 | 3050 | 1.29 | 3152.6 | G300E | 12886250 | 101.11 | G300E | 0 | 0
1127 | Story6 | C9 | 32 MPa RC Column (65 cm x 65 cm) | Column | 32MPa | Concrete Rectangular | 650 | 650 | 4225 | 3050 | 1.29 | 3152.6 | G300E | 12886250 | 101.11 | G300E | 0 | 0
1128 | Story6 | D1 | 32 MPa RC Column (97.5 cm x 97.5 cm) | Column | 32MPa | Concrete Rectangular | 975 | 975 | 9506.3 | 32803 | 31.18 | 76289.55 | G300E | 2342894136.17 | 18383.22 | G300E | 0 | 0
1129 | Story6 | D10 | 32 MPa RC Column (95 cm x 95 cm) | Column | 32MPa | Concrete Rectangular | 950 | 950 | 9025 | 32803 | 29.6 | 72427.42 | G300E | 2013298704.11 | 15797.09 | G300E | 0 | 0
1130 | Story6 | D11 | 32 MPa RC Column (97.5 cm x 97.5 cm) | Column | 32MPa | Concrete Rectangular | 975 | 975 | 9506.3 | 32803 | 31.18 | 76289.55 | G300E | 2343016236.22 | 18384.17 | G300E | 0 | 0
1131 | Story6 | D12 | 32 MPa RC Column (97.5 cm x 97.5 cm) | Column | 32MPa | Concrete Rectangular | 975 | 975 | 9506.3 | 32803 | 31.18 | 76289.55 | G300E | 2342826707.78 | 18382.69 | G300E | 0 | 0
1132 | Story6 | D13 | 32 MPa RC Column (95 cm x 95 cm) | Column | 32MPa | Concrete Rectangular | 950 | 950 | 9025 | 32803 | 29.6 | 72427.42 | G300E | 2013947474.56 | 15802.18 | G300E | 0 | 0
1133 | Story6 | D14 | 32 MPa RC Column (95 cm x 95 cm) | Column | 32MPa | Concrete Rectangular | 950 | 950 | 9025 | 32803 | 29.6 | 72427.42 | G300E | 2013504634.06 | 15798.7 | G300E | 0 | 0
1134 | Story6 | D15 | 32 MPa RC Column (97.5 cm x 97.5 cm) | Column | 32MPa | Concrete Rectangular | 975 | 975 | 9506.3 | 32803 | 31.18 | 76289.55 | G300E | 2343016236.22 | 18384.17 | G300E | 0 | 0
1135 | Story6 | D16 | 32 MPa RC Column (97.5 cm x 97.5 cm) | Column | 32MPa | Concrete Rectangular | 975 | 975 | 9506.3 | 32803 | 31.18 | 76289.55 | G300E | 2343047216.83 | 18384.42 | G300E | 0 | 0
1136 | Story6 | D2 | 32 MPa RC Column (97.5 cm x 97.5 cm) | Column | 32MPa | Concrete Rectangular | 975 | 975 | 9506.3 | 32803 | 31.18 | 76289.55 | G300E | 2342886846.61 | 18383.16 | G300E | 0 | 0
1137 | Story6 | D3 | 32 MPa RC Column (95 cm x 95 cm) | Column | 32MPa | Concrete Rectangular | 950 | 950 | 9025 | 32803 | 29.6 | 72427.42 | G300E | 2013942007.39 | 15802.14 | G300E | 0 | 0
1138 | Story6 | D4 | 32 MPa RC Column (95 cm x 95 cm) | Column | 32MPa | Concrete Rectangular | 950 | 950 | 9025 | 32803 | 29.6 | 72427.42 | G300E | 2013894625.28 | 15801.76 | G300E | 0 | 0
1139 | Story6 | D5 | 32 MPa RC Column (97.5 cm x 97.5 cm) | Column | 32MPa | Concrete Rectangular | 975 | 975 | 9506.3 | 32803 | 31.18 | 76289.55 | G300E | 2343018058.61 | 18384.19 | G300E | 0 | 0
1140 | Story6 | D6 | 32 MPa RC Column (97.5 cm x 97.5 cm) | Column | 32MPa | Concrete Rectangular | 975 | 975 | 9506.3 | 32803 | 31.18 | 76289.55 | G300E | 2342801194.33 | 18382.49 | G300E | 0 | 0
1141 | Story6 | D7 | 32 MPa RC Column (95 cm x 95 cm) | Column | 32MPa | Concrete Rectangular | 950 | 950 | 9025 | 32803 | 29.6 | 72427.42 | G300E | 2013803505.83 | 15801.05 | G300E | 0 | 0
1142 | Story6 | D8 | 32 MPa RC Column (95 cm x 95 cm) | Column | 32MPa | Concrete Rectangular | 950 | 950 | 9025 | 32803 | 29.6 | 72427.42 | G300E | 2013767058.06 | 15800.76 | G300E | 0 | 0
1143 | Story6 | D9 | 32 MPa RC Column (95 cm x 95 cm) | Column | 32MPa | Concrete Rectangular | 950 | 950 | 9025 | 32803 | 29.6 | 72427.42 | G300E | 2013750656.56 | 15800.63 | G300E | 0 | 0
1144 | Story7 | C1 | 32 MPa RC Column (60 cm x 60 cm) | Column | 32MPa | Concrete Rectangular | 600 | 600 | 3600 | 3050 | 1.1 | 2686.24 | G300E | 10980000 | 86.15 | G300E | 0 | 0
1145 | Story7 | C10 | 32 MPa RC Column (60 cm x 60 cm) | Column | 32MPa | Concrete Rectangular | 600 | 600 | 3600 | 3050 | 1.1 | 2686.24 | G300E | 72132500 | 565.98 | G300E | 0 | 0
1146 | Story7 | C11 | 32 MPa RC Column (60 cm x 60 cm) | Column | 32MPa | Concrete Rectangular | 600 | 600 | 3600 | 3050 | 1.1 | 2686.24 | G300E | 80489500 | 631.55 | G300E | 0 | 0
1147 | Story7 | C12 | 32 MPa RC Column (60 cm x 60 cm) | Column | 32MPa | Concrete Rectangular | 600 | 600 | 3600 | 3050 | 1.1 | 2686.24 | G300E | 80644033.33 | 632.76 | G300E | 0 | 0
1148 | Story7 | C13 | 32 MPa RC Column (60 cm x 60 cm) | Column | 32MPa | Concrete Rectangular | 600 | 600 | 3600 | 3050 | 1.1 | 2686.24 | G300E | 80644033.33 | 632.76 | G300E | 0 | 0
1149 | Story7 | C14 | 32 MPa RC Column (60 cm x 60 cm) | Column | 32MPa | Concrete Rectangular | 600 | 600 | 3600 | 3050 | 1.1 | 2686.24 | G300E | 80489500 | 631.55 | G300E | 0 | 0
1150 | Story7 | C15 | 32 MPa RC Column (60 cm x 60 cm) | Column | 32MPa | Concrete Rectangular | 600 | 600 | 3600 | 3050 | 1.1 | 2686.24 | G300E | 72132500 | 565.98 | G300E | 0 | 0
1151 | Story7 | C16 | 32 MPa RC Column (60 cm x 60 cm) | Column | 32MPa | Concrete Rectangular | 600 | 600 | 3600 | 3050 | 1.1 | 2686.24 | G300E | 10980000 | 86.15 | G300E | 0 | 0
1152 | Story7 | C17 | 32 MPa RC Column (60 cm x 60 cm) | Column | 32MPa | Concrete Rectangular | 600 | 600 | 3600 | 3050 | 1.1 | 2686.24 | G300E | 10980000 | 86.15 | G300E | 0 | 0
1153 | Story7 | C18 | 32 MPa RC Column (60 cm x 60 cm) | Column | 32MPa | Concrete Rectangular | 600 | 600 | 3600 | 3050 | 1.1 | 2686.24 | G300E | 80489500 | 631.55 | G300E | 0 | 0
1154 | Story7 | C19 | 32 MPa RC Column (60 cm x 60 cm) | Column | 32MPa | Concrete Rectangular | 600 | 600 | 3600 | 3050 | 1.1 | 2686.24 | G300E | 85686700 | 672.33 | G300E | 0 | 0
1155 | Story7 | C2 | 32 MPa RC Column (60 cm x 60 cm) | Column | 32MPa | Concrete Rectangular | 600 | 600 | 3600 | 3050 | 1.1 | 2686.24 | G300E | 10980000 | 86.15 | G300E | 0 | 0
1156 | Story7 | C20 | 32 MPa RC Column (60 cm x 60 cm) | Column | 32MPa | Concrete Rectangular | 600 | 600 | 3600 | 3050 | 1.1 | 2686.24 | G300E | 68417600 | 536.83 | G300E | 0 | 0
1157 | Story7 | C21 | 32 MPa RC Column (60 cm x 60 cm) | Column | 32MPa | Concrete Rectangular | 600 | 600 | 3600 | 3050 | 1.1 | 2686.24 | G300E | 68408450 | 536.76 | G300E | 0 | 0
1158 | Story7 | C22 | 32 MPa RC Column (60 cm x 60 cm) | Column | 32MPa | Concrete Rectangular | 600 | 600 | 3600 | 3050 | 1.1 | 2686.24 | G300E | 85685683.33 | 672.32 | G300E | 0 | 0
1159 | Story7 | C23 | 32 MPa RC Column (60 cm x 60 cm) | Column | 32MPa | Concrete Rectangular | 600 | 600 | 3600 | 3050 | 1.1 | 2686.24 | G300E | 80490516.67 | 631.56 | G300E | 0 | 0
1160 | Story7 | C24 | 32 MPa RC Column (60 cm x 60 cm) | Column | 32MPa | Concrete Rectangular | 600 | 600 | 3600 | 3050 | 1.1 | 2686.24 | G300E | 10980000 | 86.15 | G300E | 0 | 0
1161 | Story7 | C25 | 32 MPa RC Column (60 cm x 60 cm) | Column | 32MPa | Concrete Rectangular | 600 | 600 | 3600 | 3050 | 1.1 | 2686.24 | G300E | 10980000 | 86.15 | G300E | 0 | 0
1162 | Story7 | C26 | 32 MPa RC Column (60 cm x 60 cm) | Column | 32MPa | Concrete Rectangular | 600 | 600 | 3600 | 3050 | 1.1 | 2686.24 | G300E | 80644033.33 | 632.76 | G300E | 0 | 0
1163 | Story7 | C27 | 32 MPa RC Column (60 cm x 60 cm) | Column | 32MPa | Concrete Rectangular | 600 | 600 | 3600 | 3050 | 1.1 | 2686.24 | G300E | 68421666.67 | 536.86 | G300E | 0 | 0
1164 | Story7 | C3 | 32 MPa RC Column (60 cm x 60 cm) | Column | 32MPa | Concrete Rectangular | 600 | 600 | 3600 | 3050 | 1.1 | 2686.24 | G300E | 10980000 | 86.15 | G300E | 0 | 0
1165 | Story7 | C30 | 32 MPa RC Column (60 cm x 60 cm) | Column | 32MPa | Concrete Rectangular | 600 | 600 | 3600 | 3050 | 1.1 | 2686.24 | G300E | 68396250 | 536.66 | G300E | 0 | 0
1166 | Story7 | C31 | 32 MPa RC Column (60 cm x 60 cm) | Column | 32MPa | Concrete Rectangular | 600 | 600 | 3600 | 3050 | 1.1 | 2686.24 | G300E | 80637933.33 | 632.72 | G300E | 0 | 0
1167 | Story7 | C32 | 32 MPa RC Column (60 cm x 60 cm) | Column | 32MPa | Concrete Rectangular | 600 | 600 | 3600 | 3050 | 1.1 | 2686.24 | G300E | 10980000 | 86.15 | G300E | 0 | 0
1168 | Story7 | C33 | 32 MPa RC Column (60 cm x 60 cm) | Column | 32MPa | Concrete Rectangular | 600 | 600 | 3600 | 3050 | 1.1 | 2686.24 | G300E | 10980000 | 86.15 | G300E | 0 | 0
1169 | Story7 | C34 | 32 MPa RC Column (60 cm x 60 cm) | Column | 32MPa | Concrete Rectangular | 600 | 600 | 3600 | 3050 | 1.1 | 2686.24 | G300E | 80644033.33 | 632.76 | G300E | 0 | 0
1170 | Story7 | C35 | 32 MPa RC Column (60 cm x 60 cm) | Column | 32MPa | Concrete Rectangular | 600 | 600 | 3600 | 3050 | 1.1 | 2686.24 | G300E | 68423700 | 536.88 | G300E | 0 | 0
1171 | Story7 | C38 | 32 MPa RC Column (60 cm x 60 cm) | Column | 32MPa | Concrete Rectangular | 600 | 600 | 3600 | 3050 | 1.1 | 2686.24 | G300E | 68200033.33 | 535.12 | G300E | 0 | 0
1172 | Story7 | C39 | 32 MPa RC Column (60 cm x 60 cm) | Column | 32MPa | Concrete Rectangular | 600 | 600 | 3600 | 3050 | 1.1 | 2686.24 | G300E | 80601333.33 | 632.43 | G300E | 0 | 0
1173 | Story7 | C4 | 32 MPa RC Column (60 cm x 60 cm) | Column | 32MPa | Concrete Rectangular | 600 | 600 | 3600 | 3050 | 1.1 | 2686.24 | G300E | 10980000 | 86.15 | G300E | 0 | 0
1174 | Story7 | C40 | 32 MPa RC Column (60 cm x 60 cm) | Column | 32MPa | Concrete Rectangular | 600 | 600 | 3600 | 3050 | 1.1 | 2686.24 | G300E | 10980000 | 86.15 | G300E | 0 | 0
1175 | Story7 | C41 | 32 MPa RC Column (60 cm x 60 cm) | Column | 32MPa | Concrete Rectangular | 600 | 600 | 3600 | 3050 | 1.1 | 2686.24 | G300E | 10980000 | 86.15 | G300E | 0 | 0
1176 | Story7 | C42 | 32 MPa RC Column (60 cm x 60 cm) | Column | 32MPa | Concrete Rectangular | 600 | 600 | 3600 | 3050 | 1.1 | 2686.24 | G300E | 80490516.67 | 631.56 | G300E | 0 | 0
1177 | Story7 | C43 | 32 MPa RC Column (60 cm x 60 cm) | Column | 32MPa | Concrete Rectangular | 600 | 600 | 3600 | 3050 | 1.1 | 2686.24 | G300E | 85687716.67 | 672.34 | G300E | 0 | 0
1178 | Story7 | C44 | 32 MPa RC Column (60 cm x 60 cm) | Column | 32MPa | Concrete Rectangular | 600 | 600 | 3600 | 3050 | 1.1 | 2686.24 | G300E | 68390150 | 536.61 | G300E | 0 | 0
1179 | Story7 | C45 | 32 MPa RC Column (60 cm x 60 cm) | Column | 32MPa | Concrete Rectangular | 600 | 600 | 3600 | 3050 | 1.1 | 2686.24 | G300E | 68171566.67 | 534.9 | G300E | 0 | 0
1180 | Story7 | C46 | 32 MPa RC Column (60 cm x 60 cm) | Column | 32MPa | Concrete Rectangular | 600 | 600 | 3600 | 3050 | 1.1 | 2686.24 | G300E | 85983566.67 | 674.66 | G300E | 0 | 0
1181 | Story7 | C47 | 32 MPa RC Column (60 cm x 60 cm) | Column | 32MPa | Concrete Rectangular | 600 | 600 | 3600 | 3050 | 1.1 | 2686.24 | G300E | 80373600 | 630.64 | G300E | 0 | 0
1182 | Story7 | C48 | 32 MPa RC Column (60 cm x 60 cm) | Column | 32MPa | Concrete Rectangular | 600 | 600 | 3600 | 3050 | 1.1 | 2686.24 | G300E | 10980000 | 86.15 | G300E | 0 | 0
1183 | Story7 | C49 | 32 MPa RC Column (60 cm x 60 cm) | Column | 32MPa | Concrete Rectangular | 600 | 600 | 3600 | 3050 | 1.1 | 2686.24 | G300E | 10980000 | 86.15 | G300E | 0 | 0
1184 | Story7 | C5 | 32 MPa RC Column (60 cm x 60 cm) | Column | 32MPa | Concrete Rectangular | 600 | 600 | 3600 | 3050 | 1.1 | 2686.24 | G300E | 10980000 | 86.15 | G300E | 0 | 0
1185 | Story7 | C50 | 32 MPa RC Column (60 cm x 60 cm) | Column | 32MPa | Concrete Rectangular | 600 | 600 | 3600 | 3050 | 1.1 | 2686.24 | G300E | 72132500 | 565.98 | G300E | 0 | 0
1186 | Story7 | C51 | 32 MPa RC Column (60 cm x 60 cm) | Column | 32MPa | Concrete Rectangular | 600 | 600 | 3600 | 3050 | 1.1 | 2686.24 | G300E | 80490516.67 | 631.56 | G300E | 0 | 0
1187 | Story7 | C52 | 32 MPa RC Column (60 cm x 60 cm) | Column | 32MPa | Concrete Rectangular | 600 | 600 | 3600 | 3050 | 1.1 | 2686.24 | G300E | 80637933.33 | 632.72 | G300E | 0 | 0
1188 | Story7 | C53 | 32 MPa RC Column (60 cm x 60 cm) | Column | 32MPa | Concrete Rectangular | 600 | 600 | 3600 | 3050 | 1.1 | 2686.24 | G300E | 80600316.67 | 632.42 | G300E | 0 | 0
1189 | Story7 | C54 | 32 MPa RC Column (60 cm x 60 cm) | Column | 32MPa | Concrete Rectangular | 600 | 600 | 3600 | 3050 | 1.1 | 2686.24 | G300E | 80370550 | 630.62 | G300E | 0 | 0
1190 | Story7 | C55 | 32 MPa RC Column (60 cm x 60 cm) | Column | 32MPa | Concrete Rectangular | 600 | 600 | 3600 | 3050 | 1.1 | 2686.24 | G300E | 72458850 | 568.54 | G300E | 0 | 0
1191 | Story7 | C56 | 32 MPa RC Column (60 cm x 60 cm) | Column | 32MPa | Concrete Rectangular | 600 | 600 | 3600 | 3050 | 1.1 | 2686.24 | G300E | 10980000 | 86.15 | G300E | 0 | 0
1192 | Story7 | C57 | 32 MPa RC Column (60 cm x 60 cm) | Column | 32MPa | Concrete Rectangular | 600 | 600 | 3600 | 3050 | 1.1 | 2686.24 | G300E | 10980000 | 86.15 | G300E | 0 | 0
1193 | Story7 | C58 | 32 MPa RC Column (60 cm x 60 cm) | Column | 32MPa | Concrete Rectangular | 600 | 600 | 3600 | 3050 | 1.1 | 2686.24 | G300E | 10980000 | 86.15 | G300E | 0 | 0
1194 | Story7 | C59 | 32 MPa RC Column (60 cm x 60 cm) | Column | 32MPa | Concrete Rectangular | 600 | 600 | 3600 | 3050 | 1.1 | 2686.24 | G300E | 10980000 | 86.15 | G300E | 0 | 0
1195 | Story7 | C6 | 32 MPa RC Column (60 cm x 60 cm) | Column | 32MPa | Concrete Rectangular | 600 | 600 | 3600 | 3050 | 1.1 | 2686.24 | G300E | 10980000 | 86.15 | G300E | 0 | 0
1196 | Story7 | C60 | 32 MPa RC Column (60 cm x 60 cm) | Column | 32MPa | Concrete Rectangular | 600 | 600 | 3600 | 3050 | 1.1 | 2686.24 | G300E | 10980000 | 86.15 | G300E | 0 | 0
1197 | Story7 | C61 | 32 MPa RC Column (60 cm x 60 cm) | Column | 32MPa | Concrete Rectangular | 600 | 600 | 3600 | 3050 | 1.1 | 2686.24 | G300E | 10980000 | 86.15 | G300E | 0 | 0
1198 | Story7 | C62 | 32 MPa RC Column (60 cm x 60 cm) | Column | 32MPa | Concrete Rectangular | 600 | 600 | 3600 | 3050 | 1.1 | 2686.24 | G300E | 10980000 | 86.15 | G300E | 0 | 0
1199 | Story7 | C63 | 32 MPa RC Column (60 cm x 60 cm) | Column | 32MPa | Concrete Rectangular | 600 | 600 | 3600 | 3050 | 1.1 | 2686.24 | G300E | 10980000 | 86.15 | G300E | 0 | 0
1200 | Story7 | C64 | 32 MPa RC Column (60 cm x 60 cm) | Column | 32MPa | Concrete Rectangular | 600 | 600 | 3600 | 3050 | 1.1 | 2686.24 | G300E | 10980000 | 86.15 | G300E | 0 | 0
1201 | Story7 | C7 | 32 MPa RC Column (60 cm x 60 cm) | Column | 32MPa | Concrete Rectangular | 600 | 600 | 3600 | 3050 | 1.1 | 2686.24 | G300E | 10980000 | 86.15 | G300E | 0 | 0
1202 | Story7 | C8 | 32 MPa RC Column (60 cm x 60 cm) | Column | 32MPa | Concrete Rectangular | 600 | 600 | 3600 | 3050 | 1.1 | 2686.24 | G300E | 10980000 | 86.15 | G300E | 0 | 0
1203 | Story7 | C9 | 32 MPa RC Column (60 cm x 60 cm) | Column | 32MPa | Concrete Rectangular | 600 | 600 | 3600 | 3050 | 1.1 | 2686.24 | G300E | 10980000 | 86.15 | G300E | 0 | 0
1204 | Story8 | C1 | 32 MPa RC Column (60 cm x 60 cm) | Column | 32MPa | Concrete Rectangular | 600 | 600 | 3600 | 3050 | 1.1 | 2686.24 | G300E | 10980000 | 86.15 | G300E | 0 | 0
1205 | Story8 | C10 | 32 MPa RC Column (60 cm x 60 cm) | Column | 32MPa | Concrete Rectangular | 600 | 600 | 3600 | 3050 | 1.1 | 2686.24 | G300E | 59386550 | 465.97 | G300E | 0 | 0
1206 | Story8 | C11 | 32 MPa RC Column (60 cm x 60 cm) | Column | 32MPa | Concrete Rectangular | 600 | 600 | 3600 | 3050 | 1.1 | 2686.24 | G300E | 66898700 | 524.91 | G300E | 0 | 0
1207 | Story8 | C12 | 32 MPa RC Column (60 cm x 60 cm) | Column | 32MPa | Concrete Rectangular | 600 | 600 | 3600 | 3050 | 1.1 | 2686.24 | G300E | 67236233.33 | 527.56 | G300E | 0 | 0
1208 | Story8 | C13 | 32 MPa RC Column (60 cm x 60 cm) | Column | 32MPa | Concrete Rectangular | 600 | 600 | 3600 | 3050 | 1.1 | 2686.24 | G300E | 67235216.67 | 527.55 | G300E | 0 | 0
1209 | Story8 | C14 | 32 MPa RC Column (60 cm x 60 cm) | Column | 32MPa | Concrete Rectangular | 600 | 600 | 3600 | 3050 | 1.1 | 2686.24 | G300E | 66900733.33 | 524.93 | G300E | 0 | 0
1210 | Story8 | C15 | 32 MPa RC Column (60 cm x 60 cm) | Column | 32MPa | Concrete Rectangular | 600 | 600 | 3600 | 3050 | 1.1 | 2686.24 | G300E | 59386550 | 465.97 | G300E | 0 | 0
1211 | Story8 | C16 | 32 MPa RC Column (60 cm x 60 cm) | Column | 32MPa | Concrete Rectangular | 600 | 600 | 3600 | 3050 | 1.1 | 2686.24 | G300E | 10980000 | 86.15 | G300E | 0 | 0
1212 | Story8 | C17 | 32 MPa RC Column (60 cm x 60 cm) | Column | 32MPa | Concrete Rectangular | 600 | 600 | 3600 | 3050 | 1.1 | 2686.24 | G300E | 10980000 | 86.15 | G300E | 0 | 0
1213 | Story8 | C18 | 32 MPa RC Column (60 cm x 60 cm) | Column | 32MPa | Concrete Rectangular | 600 | 600 | 3600 | 3050 | 1.1 | 2686.24 | G300E | 66898700 | 524.91 | G300E | 0 | 0
1214 | Story8 | C19 | 32 MPa RC Column (60 cm x 60 cm) | Column | 32MPa | Concrete Rectangular | 600 | 600 | 3600 | 3050 | 1.1 | 2686.24 | G300E | 72770966.67 | 570.99 | G300E | 0 | 0
1215 | Story8 | C2 | 32 MPa RC Column (60 cm x 60 cm) | Column | 32MPa | Concrete Rectangular | 600 | 600 | 3600 | 3050 | 1.1 | 2686.24 | G300E | 10980000 | 86.15 | G300E | 0 | 0
1216 | Story8 | C20 | 32 MPa RC Column (60 cm x 60 cm) | Column | 32MPa | Concrete Rectangular | 600 | 600 | 3600 | 3050 | 1.1 | 2686.24 | G300E | 55896333.33 | 438.58 | G300E | 0 | 0
1217 | Story8 | C21 | 32 MPa RC Column (60 cm x 60 cm) | Column | 32MPa | Concrete Rectangular | 600 | 600 | 3600 | 3050 | 1.1 | 2686.24 | G300E | 55889216.67 | 438.53 | G300E | 0 | 0
1218 | Story8 | C22 | 32 MPa RC Column (60 cm x 60 cm) | Column | 32MPa | Concrete Rectangular | 600 | 600 | 3600 | 3050 | 1.1 | 2686.24 | G300E | 72768933.33 | 570.97 | G300E | 0 | 0
1219 | Story8 | C23 | 32 MPa RC Column (60 cm x 60 cm) | Column | 32MPa | Concrete Rectangular | 600 | 600 | 3600 | 3050 | 1.1 | 2686.24 | G300E | 66901750 | 524.94 | G300E | 0 | 0
1220 | Story8 | C24 | 32 MPa RC Column (60 cm x 60 cm) | Column | 32MPa | Concrete Rectangular | 600 | 600 | 3600 | 3050 | 1.1 | 2686.24 | G300E | 10980000 | 86.15 | G300E | 0 | 0
1221 | Story8 | C25 | 32 MPa RC Column (60 cm x 60 cm) | Column | 32MPa | Concrete Rectangular | 600 | 600 | 3600 | 3050 | 1.1 | 2686.24 | G300E | 10980000 | 86.15 | G300E | 0 | 0
1222 | Story8 | C26 | 32 MPa RC Column (60 cm x 60 cm) | Column | 32MPa | Concrete Rectangular | 600 | 600 | 3600 | 3050 | 1.1 | 2686.24 | G300E | 67236233.33 | 527.56 | G300E | 0 | 0
1223 | Story8 | C27 | 32 MPa RC Column (60 cm x 60 cm) | Column | 32MPa | Concrete Rectangular | 600 | 600 | 3600 | 3050 | 1.1 | 2686.24 | G300E | 55901416.67 | 438.62 | G300E | 0 | 0
1224 | Story8 | C3 | 32 MPa RC Column (60 cm x 60 cm) | Column | 32MPa | Concrete Rectangular | 600 | 600 | 3600 | 3050 | 1.1 | 2686.24 | G300E | 10980000 | 86.15 | G300E | 0 | 0
1225 | Story8 | C30 | 32 MPa RC Column (60 cm x 60 cm) | Column | 32MPa | Concrete Rectangular | 600 | 600 | 3600 | 3050 | 1.1 | 2686.24 | G300E | 55878033.33 | 438.44 | G300E | 0 | 0
1226 | Story8 | C31 | 32 MPa RC Column (60 cm x 60 cm) | Column | 32MPa | Concrete Rectangular | 600 | 600 | 3600 | 3050 | 1.1 | 2686.24 | G300E | 67229116.67 | 527.5 | G300E | 0 | 0
1227 | Story8 | C32 | 32 MPa RC Column (60 cm x 60 cm) | Column | 32MPa | Concrete Rectangular | 600 | 600 | 3600 | 3050 | 1.1 | 2686.24 | G300E | 10980000 | 86.15 | G300E | 0 | 0
1228 | Story8 | C33 | 32 MPa RC Column (60 cm x 60 cm) | Column | 32MPa | Concrete Rectangular | 600 | 600 | 3600 | 3050 | 1.1 | 2686.24 | G300E | 10980000 | 86.15 | G300E | 0 | 0
1229 | Story8 | C34 | 32 MPa RC Column (60 cm x 60 cm) | Column | 32MPa | Concrete Rectangular | 600 | 600 | 3600 | 3050 | 1.1 | 2686.24 | G300E | 67236233.33 | 527.56 | G300E | 0 | 0
1230 | Story8 | C35 | 32 MPa RC Column (60 cm x 60 cm) | Column | 32MPa | Concrete Rectangular | 600 | 600 | 3600 | 3050 | 1.1 | 2686.24 | G300E | 55901416.67 | 438.62 | G300E | 0 | 0
1231 | Story8 | C38 | 32 MPa RC Column (60 cm x 60 cm) | Column | 32MPa | Concrete Rectangular | 600 | 600 | 3600 | 3050 | 1.1 | 2686.24 | G300E | 55714350 | 437.16 | G300E | 0 | 0
1232 | Story8 | C39 | 32 MPa RC Column (60 cm x 60 cm) | Column | 32MPa | Concrete Rectangular | 600 | 600 | 3600 | 3050 | 1.1 | 2686.24 | G300E | 67187433.33 | 527.18 | G300E | 0 | 0
1233 | Story8 | C4 | 32 MPa RC Column (60 cm x 60 cm) | Column | 32MPa | Concrete Rectangular | 600 | 600 | 3600 | 3050 | 1.1 | 2686.24 | G300E | 10980000 | 86.15 | G300E | 0 | 0
1234 | Story8 | C40 | 32 MPa RC Column (60 cm x 60 cm) | Column | 32MPa | Concrete Rectangular | 600 | 600 | 3600 | 3050 | 1.1 | 2686.24 | G300E | 10980000 | 86.15 | G300E | 0 | 0
1235 | Story8 | C41 | 32 MPa RC Column (60 cm x 60 cm) | Column | 32MPa | Concrete Rectangular | 600 | 600 | 3600 | 3050 | 1.1 | 2686.24 | G300E | 10980000 | 86.15 | G300E | 0 | 0
1236 | Story8 | C42 | 32 MPa RC Column (60 cm x 60 cm) | Column | 32MPa | Concrete Rectangular | 600 | 600 | 3600 | 3050 | 1.1 | 2686.24 | G300E | 66901750 | 524.94 | G300E | 0 | 0
1237 | Story8 | C43 | 32 MPa RC Column (60 cm x 60 cm) | Column | 32MPa | Concrete Rectangular | 600 | 600 | 3600 | 3050 | 1.1 | 2686.24 | G300E | 72771983.33 | 571 | G300E | 0 | 0
1238 | Story8 | C44 | 32 MPa RC Column (60 cm x 60 cm) | Column | 32MPa | Concrete Rectangular | 600 | 600 | 3600 | 3050 | 1.1 | 2686.24 | G300E | 55873966.67 | 438.41 | G300E | 0 | 0
1239 | Story8 | C45 | 32 MPa RC Column (60 cm x 60 cm) | Column | 32MPa | Concrete Rectangular | 600 | 600 | 3600 | 3050 | 1.1 | 2686.24 | G300E | 55689950 | 436.96 | G300E | 0 | 0
1240 | Story8 | C46 | 32 MPa RC Column (60 cm x 60 cm) | Column | 32MPa | Concrete Rectangular | 600 | 600 | 3600 | 3050 | 1.1 | 2686.24 | G300E | 73069866.67 | 573.33 | G300E | 0 | 0
1241 | Story8 | C47 | 32 MPa RC Column (60 cm x 60 cm) | Column | 32MPa | Concrete Rectangular | 600 | 600 | 3600 | 3050 | 1.1 | 2686.24 | G300E | 66786866.67 | 524.03 | G300E | 0 | 0
1242 | Story8 | C48 | 32 MPa RC Column (60 cm x 60 cm) | Column | 32MPa | Concrete Rectangular | 600 | 600 | 3600 | 3050 | 1.1 | 2686.24 | G300E | 10980000 | 86.15 | G300E | 0 | 0
1243 | Story8 | C49 | 32 MPa RC Column (60 cm x 60 cm) | Column | 32MPa | Concrete Rectangular | 600 | 600 | 3600 | 3050 | 1.1 | 2686.24 | G300E | 10980000 | 86.15 | G300E | 0 | 0
1244 | Story8 | C5 | 32 MPa RC Column (60 cm x 60 cm) | Column | 32MPa | Concrete Rectangular | 600 | 600 | 3600 | 3050 | 1.1 | 2686.24 | G300E | 10980000 | 86.15 | G300E | 0 | 0
1245 | Story8 | C50 | 32 MPa RC Column (60 cm x 60 cm) | Column | 32MPa | Concrete Rectangular | 600 | 600 | 3600 | 3050 | 1.1 | 2686.24 | G300E | 59386550 | 465.97 | G300E | 0 | 0
1246 | Story8 | C51 | 32 MPa RC Column (60 cm x 60 cm) | Column | 32MPa | Concrete Rectangular | 600 | 600 | 3600 | 3050 | 1.1 | 2686.24 | G300E | 66901750 | 524.94 | G300E | 0 | 0
1247 | Story8 | C52 | 32 MPa RC Column (60 cm x 60 cm) | Column | 32MPa | Concrete Rectangular | 600 | 600 | 3600 | 3050 | 1.1 | 2686.24 | G300E | 67228100 | 527.5 | G300E | 0 | 0
1248 | Story8 | C53 | 32 MPa RC Column (60 cm x 60 cm) | Column | 32MPa | Concrete Rectangular | 600 | 600 | 3600 | 3050 | 1.1 | 2686.24 | G300E | 67186416.67 | 527.17 | G300E | 0 | 0
1249 | Story8 | C54 | 32 MPa RC Column (60 cm x 60 cm) | Column | 32MPa | Concrete Rectangular | 600 | 600 | 3600 | 3050 | 1.1 | 2686.24 | G300E | 66782800 | 524 | G300E | 0 | 0
1250 | Story8 | C55 | 32 MPa RC Column (60 cm x 60 cm) | Column | 32MPa | Concrete Rectangular | 600 | 600 | 3600 | 3050 | 1.1 | 2686.24 | G300E | 59660033.33 | 468.11 | G300E | 0 | 0
1251 | Story8 | C56 | 32 MPa RC Column (60 cm x 60 cm) | Column | 32MPa | Concrete Rectangular | 600 | 600 | 3600 | 3050 | 1.1 | 2686.24 | G300E | 10980000 | 86.15 | G300E | 0 | 0
1252 | Story8 | C57 | 32 MPa RC Column (60 cm x 60 cm) | Column | 32MPa | Concrete Rectangular | 600 | 600 | 3600 | 3050 | 1.1 | 2686.24 | G300E | 10980000 | 86.15 | G300E | 0 | 0
1253 | Story8 | C58 | 32 MPa RC Column (60 cm x 60 cm) | Column | 32MPa | Concrete Rectangular | 600 | 600 | 3600 | 3050 | 1.1 | 2686.24 | G300E | 10980000 | 86.15 | G300E | 0 | 0
1254 | Story8 | C59 | 32 MPa RC Column (60 cm x 60 cm) | Column | 32MPa | Concrete Rectangular | 600 | 600 | 3600 | 3050 | 1.1 | 2686.24 | G300E | 10980000 | 86.15 | G300E | 0 | 0
1255 | Story8 | C6 | 32 MPa RC Column (60 cm x 60 cm) | Column | 32MPa | Concrete Rectangular | 600 | 600 | 3600 | 3050 | 1.1 | 2686.24 | G300E | 10980000 | 86.15 | G300E | 0 | 0
1256 | Story8 | C60 | 32 MPa RC Column (60 cm x 60 cm) | Column | 32MPa | Concrete Rectangular | 600 | 600 | 3600 | 3050 | 1.1 | 2686.24 | G300E | 10980000 | 86.15 | G300E | 0 | 0
1257 | Story8 | C61 | 32 MPa RC Column (60 cm x 60 cm) | Column | 32MPa | Concrete Rectangular | 600 | 600 | 3600 | 3050 | 1.1 | 2686.24 | G300E | 10980000 | 86.15 | G300E | 0 | 0
1258 | Story8 | C62 | 32 MPa RC Column (60 cm x 60 cm) | Column | 32MPa | Concrete Rectangular | 600 | 600 | 3600 | 3050 | 1.1 | 2686.24 | G300E | 10980000 | 86.15 | G300E | 0 | 0
1259 | Story8 | C63 | 32 MPa RC Column (60 cm x 60 cm) | Column | 32MPa | Concrete Rectangular | 600 | 600 | 3600 | 3050 | 1.1 | 2686.24 | G300E | 10980000 | 86.15 | G300E | 0 | 0
1260 | Story8 | C64 | 32 MPa RC Column (60 cm x 60 cm) | Column | 32MPa | Concrete Rectangular | 600 | 600 | 3600 | 3050 | 1.1 | 2686.24 | G300E | 10980000 | 86.15 | G300E | 0 | 0
1261 | Story8 | C7 | 32 MPa RC Column (60 cm x 60 cm) | Column | 32MPa | Concrete Rectangular | 600 | 600 | 3600 | 3050 | 1.1 | 2686.24 | G300E | 10980000 | 86.15 | G300E | 0 | 0
1262 | Story8 | C8 | 32 MPa RC Column (60 cm x 60 cm) | Column | 32MPa | Concrete Rectangular | 600 | 600 | 3600 | 3050 | 1.1 | 2686.24 | G300E | 10980000 | 86.15 | G300E | 0 | 0
1263 | Story8 | C9 | 32 MPa RC Column (60 cm x 60 cm) | Column | 32MPa | Concrete Rectangular | 600 | 600 | 3600 | 3050 | 1.1 | 2686.24 | G300E | 10980000 | 86.15 | G300E | 0 | 0
1264 | Story9 | C1 | 32 MPa RC Column (57.5 cm x 57.5 cm) | Column | 32MPa | Concrete Rectangular | 575 | 575 | 3306.3 | 3025 | 1 | 2446.83 | G300E | 10000650 | 78.47 | G300E | 0 | 0
1265 | Story9 | C10 | 32 MPa RC Column (57.5 cm x 57.5 cm) | Column | 32MPa | Concrete Rectangular | 575 | 575 | 3306.3 | 3025 | 1 | 2446.83 | G300E | 55377666.67 | 434.51 | G300E | 0 | 0
1266 | Story9 | C11 | 32 MPa RC Column (57.5 cm x 57.5 cm) | Column | 32MPa | Concrete Rectangular | 575 | 575 | 3306.3 | 3025 | 1 | 2446.83 | G300E | 62967391.67 | 494.07 | G300E | 0 | 0
1267 | Story9 | C12 | 32 MPa RC Column (57.5 cm x 57.5 cm) | Column | 32MPa | Concrete Rectangular | 575 | 575 | 3306.3 | 3025 | 1 | 2446.83 | G300E | 62836308.33 | 493.04 | G300E | 0 | 0
1268 | Story9 | C13 | 32 MPa RC Column (57.5 cm x 57.5 cm) | Column | 32MPa | Concrete Rectangular | 575 | 575 | 3306.3 | 3025 | 1 | 2446.83 | G300E | 62836308.33 | 493.04 | G300E | 0 | 0
1269 | Story9 | C14 | 32 MPa RC Column (57.5 cm x 57.5 cm) | Column | 32MPa | Concrete Rectangular | 575 | 575 | 3306.3 | 3025 | 1 | 2446.83 | G300E | 62967391.67 | 494.07 | G300E | 0 | 0
1270 | Story9 | C15 | 32 MPa RC Column (57.5 cm x 57.5 cm) | Column | 32MPa | Concrete Rectangular | 575 | 575 | 3306.3 | 3025 | 1 | 2446.83 | G300E | 55378675 | 434.52 | G300E | 0 | 0
1271 | Story9 | C16 | 32 MPa RC Column (57.5 cm x 57.5 cm) | Column | 32MPa | Concrete Rectangular | 575 | 575 | 3306.3 | 3025 | 1 | 2446.83 | G300E | 10000650 | 78.47 | G300E | 0 | 0
1272 | Story9 | C17 | 32 MPa RC Column (57.5 cm x 57.5 cm) | Column | 32MPa | Concrete Rectangular | 575 | 575 | 3306.3 | 3025 | 1 | 2446.83 | G300E | 10000650 | 78.47 | G300E | 665932.14 | 5.23
1273 | Story9 | C18 | 32 MPa RC Column (57.5 cm x 57.5 cm) | Column | 32MPa | Concrete Rectangular | 575 | 575 | 3306.3 | 3025 | 1 | 2446.83 | G300E | 62967391.67 | 494.07 | G300E | 0 | 0
1274 | Story9 | C19 | 32 MPa RC Column (57.5 cm x 57.5 cm) | Column | 32MPa | Concrete Rectangular | 575 | 575 | 3306.3 | 3025 | 1 | 2446.83 | G300E | 68101825 | 534.35 | G300E | 0 | 0
1275 | Story9 | C2 | 32 MPa RC Column (57.5 cm x 57.5 cm) | Column | 32MPa | Concrete Rectangular | 575 | 575 | 3306.3 | 3025 | 1 | 2446.83 | G300E | 10000650 | 78.47 | G300E | 0 | 0
1276 | Story9 | C20 | 32 MPa RC Column (57.5 cm x 57.5 cm) | Column | 32MPa | Concrete Rectangular | 575 | 575 | 3306.3 | 3025 | 1 | 2446.83 | G300E | 51905975 | 407.27 | G300E | 0 | 0
1277 | Story9 | C21 | 32 MPa RC Column (57.5 cm x 57.5 cm) | Column | 32MPa | Concrete Rectangular | 575 | 575 | 3306.3 | 3025 | 1 | 2446.83 | G300E | 51897908.33 | 407.21 | G300E | 0 | 0
1278 | Story9 | C22 | 32 MPa RC Column (57.5 cm x 57.5 cm) | Column | 32MPa | Concrete Rectangular | 575 | 575 | 3306.3 | 3025 | 1 | 2446.83 | G300E | 68099808.33 | 534.34 | G300E | 0 | 0
1279 | Story9 | C23 | 32 MPa RC Column (57.5 cm x 57.5 cm) | Column | 32MPa | Concrete Rectangular | 575 | 575 | 3306.3 | 3025 | 1 | 2446.83 | G300E | 62967391.67 | 494.07 | G300E | 0 | 0
1280 | Story9 | C24 | 32 MPa RC Column (57.5 cm x 57.5 cm) | Column | 32MPa | Concrete Rectangular | 575 | 575 | 3306.3 | 3025 | 1 | 2446.83 | G300E | 10000650 | 78.47 | G300E | 665932.14 | 5.23
1281 | Story9 | C25 | 32 MPa RC Column (57.5 cm x 57.5 cm) | Column | 32MPa | Concrete Rectangular | 575 | 575 | 3306.3 | 3025 | 1 | 2446.83 | G300E | 10000650 | 78.47 | G300E | 0 | 0
1282 | Story9 | C26 | 32 MPa RC Column (57.5 cm x 57.5 cm) | Column | 32MPa | Concrete Rectangular | 575 | 575 | 3306.3 | 3025 | 1 | 2446.83 | G300E | 62836308.33 | 493.04 | G300E | 0 | 0
1283 | Story9 | C27 | 32 MPa RC Column (57.5 cm x 57.5 cm) | Column | 32MPa | Concrete Rectangular | 575 | 575 | 3306.3 | 3025 | 1 | 2446.83 | G300E | 51909000 | 407.3 | G300E | 0 | 0
1284 | Story9 | C3 | 32 MPa RC Column (57.5 cm x 57.5 cm) | Column | 32MPa | Concrete Rectangular | 575 | 575 | 3306.3 | 3025 | 1 | 2446.83 | G300E | 10000650 | 78.47 | G300E | 665932.14 | 5.23
1285 | Story9 | C30 | 32 MPa RC Column (57.5 cm x 57.5 cm) | Column | 32MPa | Concrete Rectangular | 575 | 575 | 3306.3 | 3025 | 1 | 2446.83 | G300E | 51887825 | 407.13 | G300E | 0 | 0
1286 | Story9 | C31 | 32 MPa RC Column (57.5 cm x 57.5 cm) | Column | 32MPa | Concrete Rectangular | 575 | 575 | 3306.3 | 3025 | 1 | 2446.83 | G300E | 62830258.33 | 492.99 | G300E | 0 | 0
1287 | Story9 | C32 | 32 MPa RC Column (57.5 cm x 57.5 cm) | Column | 32MPa | Concrete Rectangular | 575 | 575 | 3306.3 | 3025 | 1 | 2446.83 | G300E | 10000650 | 78.47 | G300E | 0 | 0
1288 | Story9 | C33 | 32 MPa RC Column (57.5 cm x 57.5 cm) | Column | 32MPa | Concrete Rectangular | 575 | 575 | 3306.3 | 3025 | 1 | 2446.83 | G300E | 10000650 | 78.47 | G300E | 0 | 0
1289 | Story9 | C34 | 32 MPa RC Column (57.5 cm x 57.5 cm) | Column | 32MPa | Concrete Rectangular | 575 | 575 | 3306.3 | 3025 | 1 | 2446.83 | G300E | 62836308.33 | 493.04 | G300E | 0 | 0
1290 | Story9 | C35 | 32 MPa RC Column (57.5 cm x 57.5 cm) | Column | 32MPa | Concrete Rectangular | 575 | 575 | 3306.3 | 3025 | 1 | 2446.83 | G300E | 51910008.33 | 407.31 | G300E | 0 | 0
1291 | Story9 | C38 | 32 MPa RC Column (57.5 cm x 57.5 cm) | Column | 32MPa | Concrete Rectangular | 575 | 575 | 3306.3 | 3025 | 1 | 2446.83 | G300E | 51746658.33 | 406.02 | G300E | 0 | 0
1292 | Story9 | C39 | 32 MPa RC Column (57.5 cm x 57.5 cm) | Column | 32MPa | Concrete Rectangular | 575 | 575 | 3306.3 | 3025 | 1 | 2446.83 | G300E | 62790933.33 | 492.68 | G300E | 0 | 0
1293 | Story9 | C4 | 32 MPa RC Column (57.5 cm x 57.5 cm) | Column | 32MPa | Concrete Rectangular | 575 | 575 | 3306.3 | 3025 | 1 | 2446.83 | G300E | 10000650 | 78.47 | G300E | 0 | 0
1294 | Story9 | C40 | 32 MPa RC Column (57.5 cm x 57.5 cm) | Column | 32MPa | Concrete Rectangular | 575 | 575 | 3306.3 | 3025 | 1 | 2446.83 | G300E | 10000650 | 78.47 | G300E | 0 | 0
1295 | Story9 | C41 | 32 MPa RC Column (57.5 cm x 57.5 cm) | Column | 32MPa | Concrete Rectangular | 575 | 575 | 3306.3 | 3025 | 1 | 2446.83 | G300E | 10000650 | 78.47 | G300E | 665932.14 | 5.23
1296 | Story9 | C42 | 32 MPa RC Column (57.5 cm x 57.5 cm) | Column | 32MPa | Concrete Rectangular | 575 | 575 | 3306.3 | 3025 | 1 | 2446.83 | G300E | 62967391.67 | 494.07 | G300E | 0 | 0
1297 | Story9 | C43 | 32 MPa RC Column (57.5 cm x 57.5 cm) | Column | 32MPa | Concrete Rectangular | 575 | 575 | 3306.3 | 3025 | 1 | 2446.83 | G300E | 68102833.33 | 534.36 | G300E | 0 | 0
1298 | Story9 | C44 | 32 MPa RC Column (57.5 cm x 57.5 cm) | Column | 32MPa | Concrete Rectangular | 575 | 575 | 3306.3 | 3025 | 1 | 2446.83 | G300E | 51883791.67 | 407.1 | G300E | 0 | 0
1299 | Story9 | C45 | 32 MPa RC Column (57.5 cm x 57.5 cm) | Column | 32MPa | Concrete Rectangular | 575 | 575 | 3306.3 | 3025 | 1 | 2446.83 | G300E | 51724475 | 405.85 | G300E | 0 | 0
1300 | Story9 | C46 | 32 MPa RC Column (57.5 cm x 57.5 cm) | Column | 32MPa | Concrete Rectangular | 575 | 575 | 3306.3 | 3025 | 1 | 2446.83 | G300E | 68355925 | 536.35 | G300E | 0 | 0
1301 | Story9 | C47 | 32 MPa RC Column (57.5 cm x 57.5 cm) | Column | 32MPa | Concrete Rectangular | 575 | 575 | 3306.3 | 3025 | 1 | 2446.83 | G300E | 62876641.67 | 493.35 | G300E | 0 | 0
1302 | Story9 | C48 | 32 MPa RC Column (57.5 cm x 57.5 cm) | Column | 32MPa | Concrete Rectangular | 575 | 575 | 3306.3 | 3025 | 1 | 2446.83 | G300E | 10000650 | 78.47 | G300E | 665932.14 | 5.23
1303 | Story9 | C49 | 32 MPa RC Column (57.5 cm x 57.5 cm) | Column | 32MPa | Concrete Rectangular | 575 | 575 | 3306.3 | 3025 | 1 | 2446.83 | G300E | 10000650 | 78.47 | G300E | 0 | 0
1304 | Story9 | C5 | 32 MPa RC Column (57.5 cm x 57.5 cm) | Column | 32MPa | Concrete Rectangular | 575 | 575 | 3306.3 | 3025 | 1 | 2446.83 | G300E | 10000650 | 78.47 | G300E | 0 | 0
1305 | Story9 | C50 | 32 MPa RC Column (57.5 cm x 57.5 cm) | Column | 32MPa | Concrete Rectangular | 575 | 575 | 3306.3 | 3025 | 1 | 2446.83 | G300E | 55378675 | 434.52 | G300E | 0 | 0
1306 | Story9 | C51 | 32 MPa RC Column (57.5 cm x 57.5 cm) | Column | 32MPa | Concrete Rectangular | 575 | 575 | 3306.3 | 3025 | 1 | 2446.83 | G300E | 62967391.67 | 494.07 | G300E | 0 | 0
1307 | Story9 | C52 | 32 MPa RC Column (57.5 cm x 57.5 cm) | Column | 32MPa | Concrete Rectangular | 575 | 575 | 3306.3 | 3025 | 1 | 2446.83 | G300E | 62830258.33 | 492.99 | G300E | 0 | 0
1308 | Story9 | C53 | 32 MPa RC Column (57.5 cm x 57.5 cm) | Column | 32MPa | Concrete Rectangular | 575 | 575 | 3306.3 | 3025 | 1 | 2446.83 | G300E | 62790933.33 | 492.68 | G300E | 0 | 0
1309 | Story9 | C54 | 32 MPa RC Column (57.5 cm x 57.5 cm) | Column | 32MPa | Concrete Rectangular | 575 | 575 | 3306.3 | 3025 | 1 | 2446.83 | G300E | 62871600 | 493.31 | G300E | 0 | 0
1310 | Story9 | C55 | 32 MPa RC Column (57.5 cm x 57.5 cm) | Column | 32MPa | Concrete Rectangular | 575 | 575 | 3306.3 | 3025 | 1 | 2446.83 | G300E | 55606558.33 | 436.31 | G300E | 0 | 0
1311 | Story9 | C56 | 32 MPa RC Column (57.5 cm x 57.5 cm) | Column | 32MPa | Concrete Rectangular | 575 | 575 | 3306.3 | 3025 | 1 | 2446.83 | G300E | 10000650 | 78.47 | G300E | 0 | 0
1312 | Story9 | C57 | 32 MPa RC Column (57.5 cm x 57.5 cm) | Column | 32MPa | Concrete Rectangular | 575 | 575 | 3306.3 | 3025 | 1 | 2446.83 | G300E | 10000650 | 78.47 | G300E | 0 | 0
1313 | Story9 | C58 | 32 MPa RC Column (57.5 cm x 57.5 cm) | Column | 32MPa | Concrete Rectangular | 575 | 575 | 3306.3 | 3025 | 1 | 2446.83 | G300E | 10000650 | 78.47 | G300E | 0 | 0
1314 | Story9 | C59 | 32 MPa RC Column (57.5 cm x 57.5 cm) | Column | 32MPa | Concrete Rectangular | 575 | 575 | 3306.3 | 3025 | 1 | 2446.83 | G300E | 10000650 | 78.47 | G300E | 665932.14 | 5.23
1315 | Story9 | C6 | 32 MPa RC Column (57.5 cm x 57.5 cm) | Column | 32MPa | Concrete Rectangular | 575 | 575 | 3306.3 | 3025 | 1 | 2446.83 | G300E | 10000650 | 78.47 | G300E | 665932.14 | 5.23
1316 | Story9 | C60 | 32 MPa RC Column (57.5 cm x 57.5 cm) | Column | 32MPa | Concrete Rectangular | 575 | 575 | 3306.3 | 3025 | 1 | 2446.83 | G300E | 10000650 | 78.47 | G300E | 0 | 0
1317 | Story9 | C61 | 32 MPa RC Column (57.5 cm x 57.5 cm) | Column | 32MPa | Concrete Rectangular | 575 | 575 | 3306.3 | 3025 | 1 | 2446.83 | G300E | 10000650 | 78.47 | G300E | 0 | 0
1318 | Story9 | C62 | 32 MPa RC Column (57.5 cm x 57.5 cm) | Column | 32MPa | Concrete Rectangular | 575 | 575 | 3306.3 | 3025 | 1 | 2446.83 | G300E | 10000650 | 78.47 | G300E | 665932.14 | 5.23
1319 | Story9 | C63 | 32 MPa RC Column (57.5 cm x 57.5 cm) | Column | 32MPa | Concrete Rectangular | 575 | 575 | 3306.3 | 3025 | 1 | 2446.83 | G300E | 10000650 | 78.47 | G300E | 0 | 0
1320 | Story9 | C64 | 32 MPa RC Column (57.5 cm x 57.5 cm) | Column | 32MPa | Concrete Rectangular | 575 | 575 | 3306.3 | 3025 | 1 | 2446.83 | G300E | 10000650 | 78.47 | G300E | 0 | 0
1321 | Story9 | C7 | 32 MPa RC Column (57.5 cm x 57.5 cm) | Column | 32MPa | Concrete Rectangular | 575 | 575 | 3306.3 | 3025 | 1 | 2446.83 | G300E | 10000650 | 78.47 | G300E | 0 | 0
1322 | Story9 | C8 | 32 MPa RC Column (57.5 cm x 57.5 cm) | Column | 32MPa | Concrete Rectangular | 575 | 575 | 3306.3 | 3025 | 1 | 2446.83 | G300E | 10000650 | 78.47 | G300E | 0 | 0
1323 | Story9 | C9 | 32 MPa RC Column (57.5 cm x 57.5 cm) | Column | 32MPa | Concrete Rectangular | 575 | 575 | 3306.3 | 3025 | 1 | 2446.83 | G300E | 10000650 | 78.47 | G300E | 0 | 0

## Walls
| Story | Label | Section | Structural_Element_Type | Material | Width_(mm) | Depth_(mm) | Area_(cm^2) | Length_(mm) | Volume_(m^3) | Mass_(kg) | Long._Rebar_Material | Long._Rebar_Volume_(mm^3) | Long._Rebar_Mass_(kg) | Tran._Rebar_Material | Tran._Rebar_Volume_(mm^3) | Tran._Rebar_Mass_(kg)
0 | Story1 | P1 | RC Wall - 150 mm | Wall | 32MPa | 7200 | 150 | 10800 | 3500 | 3.78 | 9247.71 | G300E | 9450000 | 74.15 | G300E | 9450000 | 74.15
1 | Story1 | P2 | RC Wall - 150 mm | Wall | 32MPa | 7200 | 150 | 10800 | 3500 | 3.78 | 9247.71 | G300E | 9450000 | 74.15 | G300E | 9450000 | 74.15
2 | Story1 | P3 | RC Wall - 150 mm | Wall | 32MPa | 7200 | 150 | 10800 | 3500 | 3.78 | 9247.71 | G300E | 9450000 | 74.15 | G300E | 9450000 | 74.15
3 | Story1 | P4 | RC Wall - 150 mm | Wall | 32MPa | 7200 | 150 | 10800 | 3500 | 3.78 | 9247.71 | G300E | 9450000 | 74.15 | G300E | 9450000 | 74.15
4 | Story10 | P1 | RC Wall - 150 mm | Wall | 32MPa | 7200 | 150 | 10800 | 3500 | 3.78 | 9247.71 | G300E | 9450000 | 74.15 | G300E | 9450000 | 74.15
5 | Story10 | P2 | RC Wall - 150 mm | Wall | 32MPa | 7200 | 150 | 10800 | 3500 | 3.78 | 9247.71 | G300E | 9450000 | 74.15 | G300E | 9450000 | 74.15
6 | Story10 | P3 | RC Wall - 150 mm | Wall | 32MPa | 7200 | 150 | 10800 | 3500 | 3.78 | 9247.71 | G300E | 9450000 | 74.15 | G300E | 9450000 | 74.15
7 | Story10 | P4 | RC Wall - 150 mm | Wall | 32MPa | 7200 | 150 | 10800 | 3500 | 3.78 | 9247.71 | G300E | 9450000 | 74.15 | G300E | 9450000 | 74.15
8 | Story11 | P1 | RC Wall - 150 mm | Wall | 32MPa | 7200 | 150 | 10800 | 3500 | 3.78 | 9247.71 | G300E | 9450000 | 74.15 | G300E | 9450000 | 74.15
9 | Story11 | P2 | RC Wall - 150 mm | Wall | 32MPa | 7200 | 150 | 10800 | 3500 | 3.78 | 9247.71 | G300E | 9450000 | 74.15 | G300E | 9450000 | 74.15
10 | Story11 | P3 | RC Wall - 150 mm | Wall | 32MPa | 7200 | 150 | 10800 | 3500 | 3.78 | 9247.71 | G300E | 9450000 | 74.15 | G300E | 9450000 | 74.15
11 | Story11 | P4 | RC Wall - 150 mm | Wall | 32MPa | 7200 | 150 | 10800 | 3500 | 3.78 | 9247.71 | G300E | 9450000 | 74.15 | G300E | 9450000 | 74.15
12 | Story12 | P1 | RC Wall - 150 mm | Wall | 32MPa | 7200 | 150 | 10800 | 3500 | 3.78 | 9247.71 | G300E | 9450000 | 74.15 | G300E | 9450000 | 74.15
13 | Story12 | P2 | RC Wall - 150 mm | Wall | 32MPa | 7200 | 150 | 10800 | 3500 | 3.78 | 9247.71 | G300E | 9450000 | 74.15 | G300E | 9450000 | 74.15
14 | Story12 | P3 | RC Wall - 150 mm | Wall | 32MPa | 7200 | 150 | 10800 | 3500 | 3.78 | 9247.71 | G300E | 9450000 | 74.15 | G300E | 9450000 | 74.15
15 | Story12 | P4 | RC Wall - 150 mm | Wall | 32MPa | 7200 | 150 | 10800 | 3500 | 3.78 | 9247.71 | G300E | 9450000 | 74.15 | G300E | 9450000 | 74.15
16 | Story13 | P1 | RC Wall - 150 mm | Wall | 32MPa | 7200 | 150 | 10800 | 3500 | 3.78 | 9247.71 | G300E | 9450000 | 74.15 | G300E | 9450000 | 74.15
17 | Story13 | P2 | RC Wall - 150 mm | Wall | 32MPa | 7200 | 150 | 10800 | 3500 | 3.78 | 9247.71 | G300E | 9450000 | 74.15 | G300E | 9450000 | 74.15
18 | Story13 | P3 | RC Wall - 150 mm | Wall | 32MPa | 7200 | 150 | 10800 | 3500 | 3.78 | 9247.71 | G300E | 9450000 | 74.15 | G300E | 9450000 | 74.15
19 | Story13 | P4 | RC Wall - 150 mm | Wall | 32MPa | 7200 | 150 | 10800 | 3500 | 3.78 | 9247.71 | G300E | 9450000 | 74.15 | G300E | 9450000 | 74.15
20 | Story14 | P1 | RC Wall - 150 mm | Wall | 32MPa | 7200 | 150 | 10800 | 3500 | 3.78 | 9247.71 | G300E | 9450000 | 74.15 | G300E | 9450000 | 74.15
21 | Story14 | P2 | RC Wall - 150 mm | Wall | 32MPa | 7200 | 150 | 10800 | 3500 | 3.78 | 9247.71 | G300E | 9450000 | 74.15 | G300E | 9450000 | 74.15
22 | Story14 | P3 | RC Wall - 150 mm | Wall | 32MPa | 7200 | 150 | 10800 | 3500 | 3.78 | 9247.71 | G300E | 9450000 | 74.15 | G300E | 9450000 | 74.15
23 | Story14 | P4 | RC Wall - 150 mm | Wall | 32MPa | 7200 | 150 | 10800 | 3500 | 3.78 | 9247.71 | G300E | 9450000 | 74.15 | G300E | 9450000 | 74.15
24 | Story15 | P1 | RC Wall - 150 mm | Wall | 32MPa | 7200 | 150 | 10800 | 3500 | 3.78 | 9247.71 | G300E | 9450000 | 74.15 | G300E | 9450000 | 74.15
25 | Story15 | P2 | RC Wall - 150 mm | Wall | 32MPa | 7200 | 150 | 10800 | 3500 | 3.78 | 9247.71 | G300E | 9450000 | 74.15 | G300E | 9450000 | 74.15
26 | Story15 | P3 | RC Wall - 150 mm | Wall | 32MPa | 7200 | 150 | 10800 | 3500 | 3.78 | 9247.71 | G300E | 9450000 | 74.15 | G300E | 9450000 | 74.15
27 | Story15 | P4 | RC Wall - 150 mm | Wall | 32MPa | 7200 | 150 | 10800 | 3500 | 3.78 | 9247.71 | G300E | 9450000 | 74.15 | G300E | 9450000 | 74.15
28 | Story16 | P1 | RC Wall - 150 mm | Wall | 32MPa | 7200 | 150 | 10800 | 3500 | 3.78 | 9247.71 | G300E | 9450000 | 74.15 | G300E | 9450000 | 74.15
29 | Story16 | P2 | RC Wall - 150 mm | Wall | 32MPa | 7200 | 150 | 10800 | 3500 | 3.78 | 9247.71 | G300E | 9450000 | 74.15 | G300E | 9450000 | 74.15
30 | Story16 | P3 | RC Wall - 150 mm | Wall | 32MPa | 7200 | 150 | 10800 | 3500 | 3.78 | 9247.71 | G300E | 9450000 | 74.15 | G300E | 9450000 | 74.15
31 | Story16 | P4 | RC Wall - 150 mm | Wall | 32MPa | 7200 | 150 | 10800 | 3500 | 3.78 | 9247.71 | G300E | 9450000 | 74.15 | G300E | 9450000 | 74.15
32 | Story17 | P1 | RC Wall - 150 mm | Wall | 32MPa | 7200 | 150 | 10800 | 3500 | 3.78 | 9247.71 | G300E | 9450000 | 74.15 | G300E | 9450000 | 74.15
33 | Story17 | P2 | RC Wall - 150 mm | Wall | 32MPa | 7200 | 150 | 10800 | 3500 | 3.78 | 9247.71 | G300E | 9450000 | 74.15 | G300E | 9450000 | 74.15
34 | Story17 | P3 | RC Wall - 150 mm | Wall | 32MPa | 7200 | 150 | 10800 | 3500 | 3.78 | 9247.71 | G300E | 9450000 | 74.15 | G300E | 9450000 | 74.15
35 | Story17 | P4 | RC Wall - 150 mm | Wall | 32MPa | 7200 | 150 | 10800 | 3500 | 3.78 | 9247.71 | G300E | 9450000 | 74.15 | G300E | 9450000 | 74.15
36 | Story18 | P1 | RC Wall - 150 mm | Wall | 32MPa | 7200 | 150 | 10800 | 3500 | 3.78 | 9247.71 | G300E | 9450000 | 74.15 | G300E | 9450000 | 74.15
37 | Story18 | P2 | RC Wall - 150 mm | Wall | 32MPa | 7200 | 150 | 10800 | 3500 | 3.78 | 9247.71 | G300E | 9450000 | 74.15 | G300E | 9450000 | 74.15
38 | Story18 | P3 | RC Wall - 150 mm | Wall | 32MPa | 7200 | 150 | 10800 | 3500 | 3.78 | 9247.71 | G300E | 9450000 | 74.15 | G300E | 9450000 | 74.15
39 | Story18 | P4 | RC Wall - 150 mm | Wall | 32MPa | 7200 | 150 | 10800 | 3500 | 3.78 | 9247.71 | G300E | 9450000 | 74.15 | G300E | 9450000 | 74.15
40 | Story19 | P1 | RC Wall - 150 mm | Wall | 32MPa | 7200 | 150 | 10800 | 3500 | 3.78 | 9247.71 | G300E | 9450000 | 74.15 | G300E | 9450000 | 74.15
41 | Story19 | P2 | RC Wall - 150 mm | Wall | 32MPa | 7200 | 150 | 10800 | 3500 | 3.78 | 9247.71 | G300E | 9450000 | 74.15 | G300E | 9450000 | 74.15
42 | Story19 | P3 | RC Wall - 150 mm | Wall | 32MPa | 7200 | 150 | 10800 | 3500 | 3.78 | 9247.71 | G300E | 9450000 | 74.15 | G300E | 9450000 | 74.15
43 | Story19 | P4 | RC Wall - 150 mm | Wall | 32MPa | 7200 | 150 | 10800 | 3500 | 3.78 | 9247.71 | G300E | 9450000 | 74.15 | G300E | 9450000 | 74.15
44 | Story2 | P1 | RC Wall - 150 mm | Wall | 32MPa | 7200 | 150 | 10800 | 3500 | 3.78 | 9247.71 | G300E | 9450000 | 74.15 | G300E | 9450000 | 74.15
45 | Story2 | P2 | RC Wall - 150 mm | Wall | 32MPa | 7200 | 150 | 10800 | 3500 | 3.78 | 9247.71 | G300E | 9450000 | 74.15 | G300E | 9450000 | 74.15
46 | Story2 | P3 | RC Wall - 150 mm | Wall | 32MPa | 7200 | 150 | 10800 | 3500 | 3.78 | 9247.71 | G300E | 9450000 | 74.15 | G300E | 9450000 | 74.15
47 | Story2 | P4 | RC Wall - 150 mm | Wall | 32MPa | 7200 | 150 | 10800 | 3500 | 3.78 | 9247.71 | G300E | 9450000 | 74.15 | G300E | 9450000 | 74.15
48 | Story20 | P1 | RC Wall - 150 mm | Wall | 32MPa | 7200 | 150 | 10800 | 3500 | 3.78 | 9247.71 | G300E | 9450000 | 74.15 | G300E | 9450000 | 74.15
49 | Story20 | P2 | RC Wall - 150 mm | Wall | 32MPa | 7200 | 150 | 10800 | 3500 | 3.78 | 9247.71 | G300E | 9450000 | 74.15 | G300E | 9450000 | 74.15
50 | Story20 | P3 | RC Wall - 150 mm | Wall | 32MPa | 7200 | 150 | 10800 | 3500 | 3.78 | 9247.71 | G300E | 9450000 | 74.15 | G300E | 9450000 | 74.15
51 | Story20 | P4 | RC Wall - 150 mm | Wall | 32MPa | 7200 | 150 | 10800 | 3500 | 3.78 | 9247.71 | G300E | 9450000 | 74.15 | G300E | 9450000 | 74.15
52 | Story21 | P1 | RC Wall - 150 mm | Wall | 32MPa | 7200 | 150 | 10800 | 3500 | 3.78 | 9247.71 | G300E | 9450000 | 74.15 | G300E | 9450000 | 74.15
53 | Story21 | P2 | RC Wall - 150 mm | Wall | 32MPa | 7200 | 150 | 10800 | 3500 | 3.78 | 9247.71 | G300E | 9450000 | 74.15 | G300E | 9450000 | 74.15
54 | Story21 | P3 | RC Wall - 150 mm | Wall | 32MPa | 7200 | 150 | 10800 | 3500 | 3.78 | 9247.71 | G300E | 9450000 | 74.15 | G300E | 9450000 | 74.15
55 | Story21 | P4 | RC Wall - 150 mm | Wall | 32MPa | 7200 | 150 | 10800 | 3500 | 3.78 | 9247.71 | G300E | 9450000 | 74.15 | G300E | 9450000 | 74.15
56 | Story3 | P1 | RC Wall - 150 mm | Wall | 32MPa | 7200 | 150 | 10800 | 3500 | 3.78 | 9247.71 | G300E | 9450000 | 74.15 | G300E | 9450000 | 74.15
57 | Story3 | P2 | RC Wall - 150 mm | Wall | 32MPa | 7200 | 150 | 10800 | 3500 | 3.78 | 9247.71 | G300E | 9450000 | 74.15 | G300E | 9450000 | 74.15
58 | Story3 | P3 | RC Wall - 150 mm | Wall | 32MPa | 7200 | 150 | 10800 | 3500 | 3.78 | 9247.71 | G300E | 9450000 | 74.15 | G300E | 9450000 | 74.15
59 | Story3 | P4 | RC Wall - 150 mm | Wall | 32MPa | 7200 | 150 | 10800 | 3500 | 3.78 | 9247.71 | G300E | 9450000 | 74.15 | G300E | 9450000 | 74.15
60 | Story4 | P1 | RC Wall - 150 mm | Wall | 32MPa | 7200 | 150 | 10800 | 3500 | 3.78 | 9247.71 | G300E | 9450000 | 74.15 | G300E | 9450000 | 74.15
61 | Story4 | P2 | RC Wall - 150 mm | Wall | 32MPa | 7200 | 150 | 10800 | 3500 | 3.78 | 9247.71 | G300E | 9450000 | 74.15 | G300E | 9450000 | 74.15
62 | Story4 | P3 | RC Wall - 150 mm | Wall | 32MPa | 7200 | 150 | 10800 | 3500 | 3.78 | 9247.71 | G300E | 9450000 | 74.15 | G300E | 9450000 | 74.15
63 | Story4 | P4 | RC Wall - 150 mm | Wall | 32MPa | 7200 | 150 | 10800 | 3500 | 3.78 | 9247.71 | G300E | 9450000 | 74.15 | G300E | 9450000 | 74.15
64 | Story5 | P1 | RC Wall - 150 mm | Wall | 32MPa | 7200 | 150 | 10800 | 3500 | 3.78 | 9247.71 | G300E | 9450000 | 74.15 | G300E | 9450000 | 74.15
65 | Story5 | P2 | RC Wall - 150 mm | Wall | 32MPa | 7200 | 150 | 10800 | 3500 | 3.78 | 9247.71 | G300E | 9450000 | 74.15 | G300E | 9450000 | 74.15
66 | Story5 | P3 | RC Wall - 150 mm | Wall | 32MPa | 7200 | 150 | 10800 | 3500 | 3.78 | 9247.71 | G300E | 9450000 | 74.15 | G300E | 9450000 | 74.15
67 | Story5 | P4 | RC Wall - 150 mm | Wall | 32MPa | 7200 | 150 | 10800 | 3500 | 3.78 | 9247.71 | G300E | 9450000 | 74.15 | G300E | 9450000 | 74.15
68 | Story6 | P1 | RC Wall - 150 mm | Wall | 32MPa | 7200 | 150 | 10800 | 3500 | 3.78 | 9247.71 | G300E | 9450000 | 74.15 | G300E | 9450000 | 74.15
69 | Story6 | P2 | RC Wall - 150 mm | Wall | 32MPa | 7200 | 150 | 10800 | 3500 | 3.78 | 9247.71 | G300E | 9450000 | 74.15 | G300E | 9450000 | 74.15
70 | Story6 | P3 | RC Wall - 150 mm | Wall | 32MPa | 7200 | 150 | 10800 | 3500 | 3.78 | 9247.71 | G300E | 9450000 | 74.15 | G300E | 9450000 | 74.15
71 | Story6 | P4 | RC Wall - 150 mm | Wall | 32MPa | 7200 | 150 | 10800 | 3500 | 3.78 | 9247.71 | G300E | 9450000 | 74.15 | G300E | 9450000 | 74.15
72 | Story7 | P1 | RC Wall - 150 mm | Wall | 32MPa | 7200 | 150 | 10800 | 3500 | 3.78 | 9247.71 | G300E | 9450000 | 74.15 | G300E | 9450000 | 74.15
73 | Story7 | P2 | RC Wall - 150 mm | Wall | 32MPa | 7200 | 150 | 10800 | 3500 | 3.78 | 9247.71 | G300E | 9450000 | 74.15 | G300E | 9450000 | 74.15
74 | Story7 | P3 | RC Wall - 150 mm | Wall | 32MPa | 7200 | 150 | 10800 | 3500 | 3.78 | 9247.71 | G300E | 9450000 | 74.15 | G300E | 9450000 | 74.15
75 | Story7 | P4 | RC Wall - 150 mm | Wall | 32MPa | 7200 | 150 | 10800 | 3500 | 3.78 | 9247.71 | G300E | 9450000 | 74.15 | G300E | 9450000 | 74.15
76 | Story8 | P1 | RC Wall - 150 mm | Wall | 32MPa | 7200 | 150 | 10800 | 3500 | 3.78 | 9247.71 | G300E | 9450000 | 74.15 | G300E | 9450000 | 74.15
77 | Story8 | P2 | RC Wall - 150 mm | Wall | 32MPa | 7200 | 150 | 10800 | 3500 | 3.78 | 9247.71 | G300E | 9450000 | 74.15 | G300E | 9450000 | 74.15
78 | Story8 | P3 | RC Wall - 150 mm | Wall | 32MPa | 7200 | 150 | 10800 | 3500 | 3.78 | 9247.71 | G300E | 9450000 | 74.15 | G300E | 9450000 | 74.15
79 | Story8 | P4 | RC Wall - 150 mm | Wall | 32MPa | 7200 | 150 | 10800 | 3500 | 3.78 | 9247.71 | G300E | 9450000 | 74.15 | G300E | 9450000 | 74.15
80 | Story9 | P1 | RC Wall - 150 mm | Wall | 32MPa | 7200 | 150 | 10800 | 3500 | 3.78 | 9247.71 | G300E | 9450000 | 74.15 | G300E | 9450000 | 74.15
81 | Story9 | P2 | RC Wall - 150 mm | Wall | 32MPa | 7200 | 150 | 10800 | 3500 | 3.78 | 9247.71 | G300E | 9450000 | 74.15 | G300E | 9450000 | 74.15
82 | Story9 | P3 | RC Wall - 150 mm | Wall | 32MPa | 7200 | 150 | 10800 | 3500 | 3.78 | 9247.71 | G300E | 9450000 | 74.15 | G300E | 9450000 | 74.15
83 | Story9 | P4 | RC Wall - 150 mm | Wall | 32MPa | 7200 | 150 | 10800 | 3500 | 3.78 | 9247.71 | G300E | 9450000 | 74.15 | G300E | 9450000 | 74.15

## Slabs
| Story | Label | Section | Structural_Element_Type | Material | Length_(mm) | Width_(mm) | Depth_(mm) | Area_(cm^2) | Volume_(m^3) | Mass_(kg) | Long._Rebar_Material | Long._Rebar_Volume_(mm^3) | Long._Rebar_Mass_(kg) | Tran._Rebar_Material | Tran._Rebar_Volume_(mm^3) | Tran._Rebar_Mass_(kg)
0 | Story1 | F1 | Slab1 | Slab | 32MPa | 50400 | 50400 | 170 | 85680 | 431.83 | 1056457.98 | G300E | 3229118623.26 | 25336.86 | G300E | 0 | 0
1 | Story10 | F1 | Slab1 | Slab | 32MPa | 50400 | 50400 | 170 | 85680 | 431.83 | 1056457.98 | G300E | 3157319720.93 | 24773.5 | G300E | 0 | 0
2 | Story11 | F1 | Slab1 | Slab | 32MPa | 50400 | 50400 | 170 | 85680 | 431.83 | 1056457.98 | G300E | 3133544986.05 | 24586.96 | G300E | 0 | 0
3 | Story12 | F1 | Slab1 | Slab | 32MPa | 50400 | 50400 | 170 | 85680 | 431.83 | 1056457.98 | G300E | 3179837972.09 | 24950.19 | G300E | 0 | 0
4 | Story13 | F1 | Slab1 | Slab | 32MPa | 50400 | 50400 | 170 | 85680 | 431.83 | 1056457.98 | G300E | 3077366567.44 | 24146.16 | G300E | 0 | 0
5 | Story14 | F1 | Slab1 | Slab | 32MPa | 50400 | 50400 | 170 | 85680 | 431.83 | 1056457.98 | G300E | 3074734046.51 | 24125.5 | G300E | 0 | 0
6 | Story15 | F1 | Slab1 | Slab | 32MPa | 50400 | 50400 | 170 | 85680 | 431.83 | 1056457.98 | G300E | 3151537786.05 | 24728.13 | G300E | 0 | 0
7 | Story16 | F1 | Slab1 | Slab | 32MPa | 50400 | 50400 | 170 | 85680 | 431.83 | 1056457.98 | G300E | 3136508037.21 | 24610.21 | G300E | 0 | 0
8 | Story17 | F1 | Slab1 | Slab | 32MPa | 50400 | 50400 | 170 | 85680 | 431.83 | 1056457.98 | G300E | 3125041451.16 | 24520.23 | G300E | 0 | 0
9 | Story18 | F1 | Slab1 | Slab | 32MPa | 50400 | 50400 | 170 | 85680 | 431.83 | 1056457.98 | G300E | 3130111925.58 | 24560.02 | G300E | 0 | 0
10 | Story19 | F1 | Slab1 | Slab | 32MPa | 50400 | 50400 | 170 | 85680 | 431.83 | 1056457.98 | G300E | 3141842232.56 | 24652.06 | G300E | 0 | 0
11 | Story2 | F1 | Slab1 | Slab | 32MPa | 50400 | 50400 | 170 | 85680 | 431.83 | 1056457.98 | G300E | 3242434772.09 | 25441.35 | G300E | 0 | 0
12 | Story20 | F1 | Slab1 | Slab | 32MPa | 50400 | 50400 | 170 | 85680 | 431.83 | 1056457.98 | G300E | 3153203330.23 | 24741.2 | G300E | 0 | 0
13 | Story21 | F1 | Slab1 | Slab | 32MPa | 50400 | 50400 | 170 | 85680 | 431.83 | 1056457.98 | G300E | 6691415776.74 | 52503.33 | G300E | 0 | 0
14 | Story3 | F1 | Slab1 | Slab | 32MPa | 50400 | 50400 | 170 | 85680 | 431.83 | 1056457.98 | G300E | 3182165748.84 | 24968.45 | G300E | 0 | 0
15 | Story4 | F1 | Slab1 | Slab | 32MPa | 50400 | 50400 | 170 | 85680 | 431.83 | 1056457.98 | G300E | 3196526232.56 | 25081.13 | G300E | 0 | 0
16 | Story5 | F1 | Slab1 | Slab | 32MPa | 50400 | 50400 | 170 | 85680 | 431.83 | 1056457.98 | G300E | 3143973097.67 | 24668.78 | G300E | 0 | 0
17 | Story6 | F1 | Slab1 | Slab | 32MPa | 50400 | 50400 | 170 | 85680 | 431.83 | 1056457.98 | G300E | 3145989097.67 | 24684.6 | G300E | 0 | 0
18 | Story7 | F1 | Slab1 | Slab | 32MPa | 50400 | 50400 | 170 | 85680 | 431.83 | 1056457.98 | G300E | 3191097097.67 | 25038.53 | G300E | 0 | 0
19 | Story8 | F1 | Slab1 | Slab | 32MPa | 50400 | 50400 | 170 | 85680 | 431.83 | 1056457.98 | G300E | 3190509879.07 | 25033.92 | G300E | 0 | 0
20 | Story9 | F1 | Slab1 | Slab | 32MPa | 50400 | 50400 | 170 | 85680 | 431.83 | 1056457.98 | G300E | 3140903386.05 | 24644.69 | G300E | 0 | 0

## Materials by Element Type
Material | Structural_Element_Type | Width_(mm) | Depth_(mm) | Area_(cm^2) | Length_(mm) | Volume_(m^3) | Mass_(kg)
32MPa | Beam | 648000 | 1166400 | 3402000 | 15745900 | 2366.36 | 5794546.64
| Column | 713100 | 713100 | 4138922 | 5809007.2 | 2588.96 | 6337663.64
| Slab | 1058400 | 3570 | 1799280 | 1058400 | 9068.43 | 22185617.58
| Wall | 604800 | 12600 | 907200 | 294000 | 317.52 | 776807.64
G300E | Beam_Long_Rebar | 0 | 0 | 0 | 0 | 10.0805 | 79095.65
| Beam_Tran_Rebar | 0 | 0 | 0 | 0 | 5.2612 | 41281.57
| Column_Long_Rebar | 0 | 0 | 0 | 0 | 129.4834 | 1015974.9
| Column_Tran_Rebar | 0 | 0 | 0 | 0 | 0.031581 | 247.82
| Slab_Long_Rebar | 0 | 0 | 0 | 0 | 69.8152 | 547795.8
| Slab_Tran_Rebar | 0 | 0 | 0 | 0 | 0 | 0
| Wall_Long_Rebar | 0 | 0 | 0 | 0 | 0.7938 | 6228.6
| Wall_Tran_Rebar | 0 | 0 | 0 | 0 | 0.7938 | 6228.6

## Total Embodied Flows
| Embodied_Energy_(MJ) | Embodied_Water_(L) | Embodied_GHG_(kgCO2e)
Total | 93296090.78 | 136838046.242 | 9529359.494

## Total Embodied Flows per NFA
| Embodied_Energy_(MJ) | Embodied_Water_(L) | Embodied_GHG_(kgCO2e)
Total/NFA | 1785.4098 | 2618.6734 | 182.3636

## Embodied Flows By Element Type
Structural_Element_Type | Embodied_Energy_(MJ) | Embodied_Water_(L) | Embodied_GHG_(kgCO2e)
Beam | 10685703.39 | 15508058.846 | 1237197.922
Column | 37784284.64 | 56151194.496 | 3211075.072
Slab | 43501292.55 | 63261602.94 | 4922838.06
Wall | 1324810.2 | 1917189.96 | 158248.44