## Index
Data Item Description | Worksheet Hyperlink
Beams | Click here to access worksheet
Columns | Click here to access worksheet
Walls | Click here to access worksheet
Slabs | Click here to access worksheet
Materials by Element Type | Click here to access worksheet
Total Embodied Flows | Click here to access worksheet
Total Embodied Flows per NFA | Click here to access worksheet
Embodied Flows By Element Type | Click here to access worksheet
© James Helal 2021

## Beams
| Story | Label | Section | Structural_Element_Type | Material | Cross_Section_Type | Width_(mm) | Depth_(mm) | Area_(cm^2) | Length_(mm) | Volume_(m^3) | Mass_(kg) | Long._Rebar_Material | Long._Rebar_Volume_(mm^3) | Long._Rebar_Mass_(kg) | Tran._Rebar_Material | Tran._Rebar_Volume_(mm^3) | Tran._Rebar_Mass_(kg)
0 | Story1 | B1 | 40 MPa RC Beam (27.5 cm x 25 cm) | Beam | 40MPa | Concrete Rectangular | 250 | 275 | 687.5 | 6862.5 | 0.47 | 1154.24 | G300E | 2079909.37 | 16.32 | G300E | 1446903.58 | 11.35
1 | Story1 | B10 | 40 MPa RC Beam (27.5 cm x 25 cm) | Beam | 40MPa | Concrete Rectangular | 250 | 275 | 687.5 | 6862.5 | 0.47 | 1154.24 | G300E | 3016926.56 | 23.67 | G300E | 1129858.73 | 8.87
2 | Story1 | B100 | 40 MPa RC Beam (27.5 cm x 25 cm) | Beam | 40MPa | Concrete Rectangular | 250 | 275 | 687.5 | 6862.5 | 0.47 | 1154.24 | G300E | 4325558.52 | 33.94 | G300E | 150118.9 | 1.18
3 | Story1 | B101 | 40 MPa RC Beam (27.5 cm x 25 cm) | Beam | 40MPa | Concrete Rectangular | 250 | 275 | 687.5 | 6862.5 | 0.47 | 1154.24 | G300E | 5011808.52 | 39.32 | G300E | 515626.65 | 4.05
4 | Story1 | B102 | 40 MPa RC Beam (27.5 cm x 25 cm) | Beam | 40MPa | Concrete Rectangular | 250 | 275 | 687.5 | 6862.5 | 0.47 | 1154.24 | G300E | 4420073.86 | 34.68 | G300E | 481390.49 | 3.78
5 | Story1 | B103 | 40 MPa RC Beam (27.5 cm x 25 cm) | Beam | 40MPa | Concrete Rectangular | 250 | 275 | 687.5 | 6862.5 | 0.47 | 1154.24 | G300E | 4163353.98 | 32.67 | G300E | 1340205.08 | 10.52
6 | Story1 | B104 | 40 MPa RC Beam (27.5 cm x 25 cm) | Beam | 40MPa | Concrete Rectangular | 250 | 275 | 687.5 | 6862.5 | 0.47 | 1154.24 | G300E | 4146509.66 | 32.54 | G300E | 1229655.11 | 9.65
7 | Story1 | B105 | 40 MPa RC Beam (27.5 cm x 25 cm) | Beam | 40MPa | Concrete Rectangular | 250 | 275 | 687.5 | 6862.5 | 0.47 | 1154.24 | G300E | 1944375 | 15.26 | G300E | 1548125.46 | 12.15
8 | Story1 | B106 | 40 MPa RC Beam (27.5 cm x 25 cm) | Beam | 40MPa | Concrete Rectangular | 250 | 275 | 687.5 | 6862.5 | 0.47 | 1154.24 | G300E | 2079909.37 | 16.32 | G300E | 1446903.58 | 11.35
9 | Story1 | B107 | 40 MPa RC Beam (27.5 cm x 25 cm) | Beam | 40MPa | Concrete Rectangular | 250 | 275 | 687.5 | 6862.5 | 0.47 | 1154.24 | G300E | 3482406.82 | 27.32 | G300E | 963129.34 | 7.56
10 | Story1 | B108 | 40 MPa RC Beam (27.5 cm x 25 cm) | Beam | 40MPa | Concrete Rectangular | 250 | 275 | 687.5 | 6862.5 | 0.47 | 1154.24 | G300E | 3469279.69 | 27.22 | G300E | 1129858.73 | 8.87
11 | Story1 | B109 | 40 MPa RC Beam (27.5 cm x 25 cm) | Beam | 40MPa | Concrete Rectangular | 250 | 275 | 687.5 | 6862.5 | 0.47 | 1154.24 | G300E | 3406919.32 | 26.73 | G300E | 933430.54 | 7.32
12 | Story1 | B11 | 40 MPa RC Beam (27.5 cm x 25 cm) | Beam | 40MPa | Concrete Rectangular | 250 | 275 | 687.5 | 6862.5 | 0.47 | 1154.24 | G300E | 5012744.32 | 39.33 | G300E | 515670.4 | 4.05
13 | Story1 | B110 | 40 MPa RC Beam (27.5 cm x 25 cm) | Beam | 40MPa | Concrete Rectangular | 250 | 275 | 687.5 | 6862.5 | 0.47 | 1154.24 | G300E | 3017784.38 | 23.68 | G300E | 1129858.73 | 8.87
14 | Story1 | B111 | 40 MPa RC Beam (27.5 cm x 25 cm) | Beam | 40MPa | Concrete Rectangular | 250 | 275 | 687.5 | 6862.5 | 0.47 | 1154.24 | G300E | 3482406.82 | 27.32 | G300E | 961257.75 | 7.54
15 | Story1 | B112 | 40 MPa RC Beam (27.5 cm x 25 cm) | Beam | 40MPa | Concrete Rectangular | 250 | 275 | 687.5 | 6862.5 | 0.47 | 1154.24 | G300E | 1946948.44 | 15.28 | G300E | 1543898.8 | 12.11
16 | Story1 | B12 | 40 MPa RC Beam (27.5 cm x 25 cm) | Beam | 40MPa | Concrete Rectangular | 250 | 275 | 687.5 | 6862.5 | 0.47 | 1154.24 | G300E | 3482406.82 | 27.32 | G300E | 963129.34 | 7.56
17 | Story1 | B13 | 40 MPa RC Beam (27.5 cm x 25 cm) | Beam | 40MPa | Concrete Rectangular | 250 | 275 | 687.5 | 6862.5 | 0.47 | 1154.24 | G300E | 4235410.23 | 33.23 | G300E | 1475888.94 | 11.58
18 | Story1 | B14 | 40 MPa RC Beam (27.5 cm x 25 cm) | Beam | 40MPa | Concrete Rectangular | 250 | 275 | 687.5 | 6862.5 | 0.47 | 1154.24 | G300E | 2003278.13 | 15.72 | G300E | 1423968.75 | 11.17
19 | Story1 | B15 | 40 MPa RC Beam (27.5 cm x 25 cm) | Beam | 40MPa | Concrete Rectangular | 250 | 275 | 687.5 | 6862.5 | 0.47 | 1154.24 | G300E | 2079909.37 | 16.32 | G300E | 1446903.58 | 11.35
20 | Story1 | B16 | 40 MPa RC Beam (27.5 cm x 25 cm) | Beam | 40MPa | Concrete Rectangular | 250 | 275 | 687.5 | 6862.5 | 0.47 | 1154.24 | G300E | 3482406.82 | 27.32 | G300E | 963129.34 | 7.56
21 | Story1 | B17 | 40 MPa RC Beam (27.5 cm x 25 cm) | Beam | 40MPa | Concrete Rectangular | 250 | 275 | 687.5 | 6862.5 | 0.47 | 1154.24 | G300E | 4235410.23 | 33.23 | G300E | 1475888.94 | 11.58
22 | Story1 | B18 | 40 MPa RC Beam (27.5 cm x 25 cm) | Beam | 40MPa | Concrete Rectangular | 250 | 275 | 687.5 | 6862.5 | 0.47 | 1154.24 | G300E | 4434110.8 | 34.79 | G300E | 481390.49 | 3.78
23 | Story1 | B19 | 40 MPa RC Beam (27.5 cm x 25 cm) | Beam | 40MPa | Concrete Rectangular | 250 | 275 | 687.5 | 6862.5 | 0.47 | 1154.24 | G300E | 4434110.8 | 34.79 | G300E | 481390.49 | 3.78
24 | Story1 | B2 | 40 MPa RC Beam (27.5 cm x 25 cm) | Beam | 40MPa | Concrete Rectangular | 250 | 275 | 687.5 | 6862.5 | 0.47 | 1154.24 | G300E | 2079909.37 | 16.32 | G300E | 1446903.58 | 11.35
25 | Story1 | B20 | 40 MPa RC Beam (27.5 cm x 25 cm) | Beam | 40MPa | Concrete Rectangular | 250 | 275 | 687.5 | 6862.5 | 0.47 | 1154.24 | G300E | 4265355.68 | 33.47 | G300E | 150118.9 | 1.18
26 | Story1 | B21 | 40 MPa RC Beam (27.5 cm x 25 cm) | Beam | 40MPa | Concrete Rectangular | 250 | 275 | 687.5 | 6862.5 | 0.47 | 1154.24 | G300E | 4326182.39 | 33.94 | G300E | 150118.9 | 1.18
27 | Story1 | B22 | 40 MPa RC Beam (27.5 cm x 25 cm) | Beam | 40MPa | Concrete Rectangular | 250 | 275 | 687.5 | 6862.5 | 0.47 | 1154.24 | G300E | 4340531.25 | 34.06 | G300E | 150118.9 | 1.18
28 | Story1 | B23 | 40 MPa RC Beam (27.5 cm x 25 cm) | Beam | 40MPa | Concrete Rectangular | 250 | 275 | 687.5 | 6862.5 | 0.47 | 1154.24 | G300E | 4378275 | 34.35 | G300E | 150118.9 | 1.18
29 | Story1 | B24 | 40 MPa RC Beam (27.5 cm x 25 cm) | Beam | 40MPa | Concrete Rectangular | 250 | 275 | 687.5 | 6862.5 | 0.47 | 1154.24 | G300E | 4340531.25 | 34.06 | G300E | 150118.9 | 1.18
30 | Story1 | B25 | 40 MPa RC Beam (27.5 cm x 25 cm) | Beam | 40MPa | Concrete Rectangular | 250 | 275 | 687.5 | 6862.5 | 0.47 | 1154.24 | G300E | 4326182.39 | 33.94 | G300E | 150118.9 | 1.18
31 | Story1 | B26 | 40 MPa RC Beam (27.5 cm x 25 cm) | Beam | 40MPa | Concrete Rectangular | 250 | 275 | 687.5 | 6862.5 | 0.47 | 1154.24 | G300E | 4265355.68 | 33.47 | G300E | 150118.9 | 1.18
32 | Story1 | B27 | 40 MPa RC Beam (27.5 cm x 25 cm) | Beam | 40MPa | Concrete Rectangular | 250 | 275 | 687.5 | 6862.5 | 0.47 | 1154.24 | G300E | 4434110.8 | 34.79 | G300E | 481390.49 | 3.78
33 | Story1 | B28 | 40 MPa RC Beam (27.5 cm x 25 cm) | Beam | 40MPa | Concrete Rectangular | 250 | 275 | 687.5 | 6862.5 | 0.47 | 1154.24 | G300E | 4434110.8 | 34.79 | G300E | 481390.49 | 3.78
34 | Story1 | B29 | 40 MPa RC Beam (27.5 cm x 25 cm) | Beam | 40MPa | Concrete Rectangular | 250 | 275 | 687.5 | 6862.5 | 0.47 | 1154.24 | G300E | 4235410.23 | 33.23 | G300E | 1475888.94 | 11.58
35 | Story1 | B3 | 40 MPa RC Beam (27.5 cm x 25 cm) | Beam | 40MPa | Concrete Rectangular | 250 | 275 | 687.5 | 6862.5 | 0.47 | 1154.24 | G300E | 4235410.23 | 33.23 | G300E | 1475888.94 | 11.58
36 | Story1 | B30 | 40 MPa RC Beam (27.5 cm x 25 cm) | Beam | 40MPa | Concrete Rectangular | 250 | 275 | 687.5 | 6862.5 | 0.47 | 1154.24 | G300E | 3482406.82 | 27.32 | G300E | 963129.34 | 7.56
37 | Story1 | B31 | 40 MPa RC Beam (27.5 cm x 25 cm) | Beam | 40MPa | Concrete Rectangular | 250 | 275 | 687.5 | 6862.5 | 0.47 | 1154.24 | G300E | 3468993.75 | 27.22 | G300E | 1129858.73 | 8.87
38 | Story1 | B32 | 40 MPa RC Beam (27.5 cm x 25 cm) | Beam | 40MPa | Concrete Rectangular | 250 | 275 | 687.5 | 6862.5 | 0.47 | 1154.24 | G300E | 5012744.32 | 39.33 | G300E | 515672.11 | 4.05
39 | Story1 | B33 | 40 MPa RC Beam (27.5 cm x 25 cm) | Beam | 40MPa | Concrete Rectangular | 250 | 275 | 687.5 | 6862.5 | 0.47 | 1154.24 | G300E | 4326182.39 | 33.94 | G300E | 150118.9 | 1.18
40 | Story1 | B34 | 40 MPa RC Beam (27.5 cm x 25 cm) | Beam | 40MPa | Concrete Rectangular | 250 | 275 | 687.5 | 6862.5 | 0.47 | 1154.24 | G300E | 4265355.68 | 33.47 | G300E | 150118.9 | 1.18
41 | Story1 | B35 | 40 MPa RC Beam (27.5 cm x 25 cm) | Beam | 40MPa | Concrete Rectangular | 250 | 275 | 687.5 | 6862.5 | 0.47 | 1154.24 | G300E | 4312145.45 | 33.83 | G300E | 150118.9 | 1.18
42 | Story1 | B36 | 40 MPa RC Beam (27.5 cm x 25 cm) | Beam | 40MPa | Concrete Rectangular | 250 | 275 | 687.5 | 6862.5 | 0.47 | 1154.24 | G300E | 4312145.45 | 33.83 | G300E | 150118.9 | 1.18
43 | Story1 | B37 | 40 MPa RC Beam (27.5 cm x 25 cm) | Beam | 40MPa | Concrete Rectangular | 250 | 275 | 687.5 | 7200 | 0.5 | 1211.01 | G300E | 4512521.74 | 35.41 | G300E | 1676988.39 | 13.16
44 | Story1 | B38 | 40 MPa RC Beam (27.5 cm x 25 cm) | Beam | 40MPa | Concrete Rectangular | 250 | 275 | 687.5 | 6862.5 | 0.47 | 1154.24 | G300E | 4110949.43 | 32.26 | G300E | 812662.08 | 6.38
45 | Story1 | B39 | 40 MPa RC Beam (27.5 cm x 25 cm) | Beam | 40MPa | Concrete Rectangular | 250 | 275 | 687.5 | 7200 | 0.5 | 1211.01 | G300E | 4515965.22 | 35.43 | G300E | 1676988.39 | 13.16
46 | Story1 | B4 | 40 MPa RC Beam (27.5 cm x 25 cm) | Beam | 40MPa | Concrete Rectangular | 250 | 275 | 687.5 | 6862.5 | 0.47 | 1154.24 | G300E | 3482406.82 | 27.32 | G300E | 963129.34 | 7.56
47 | Story1 | B40 | 40 MPa RC Beam (27.5 cm x 25 cm) | Beam | 40MPa | Concrete Rectangular | 250 | 275 | 687.5 | 6862.5 | 0.47 | 1154.24 | G300E | 4312145.45 | 33.83 | G300E | 150118.9 | 1.18
48 | Story1 | B41 | 40 MPa RC Beam (27.5 cm x 25 cm) | Beam | 40MPa | Concrete Rectangular | 250 | 275 | 687.5 | 6862.5 | 0.47 | 1154.24 | G300E | 4312145.45 | 33.83 | G300E | 150118.9 | 1.18
49 | Story1 | B42 | 40 MPa RC Beam (27.5 cm x 25 cm) | Beam | 40MPa | Concrete Rectangular | 250 | 275 | 687.5 | 6862.5 | 0.47 | 1154.24 | G300E | 4265355.68 | 33.47 | G300E | 150118.9 | 1.18
50 | Story1 | B43 | 40 MPa RC Beam (27.5 cm x 25 cm) | Beam | 40MPa | Concrete Rectangular | 250 | 275 | 687.5 | 6862.5 | 0.47 | 1154.24 | G300E | 4326182.39 | 33.94 | G300E | 150118.9 | 1.18
51 | Story1 | B44 | 40 MPa RC Beam (27.5 cm x 25 cm) | Beam | 40MPa | Concrete Rectangular | 250 | 275 | 687.5 | 6862.5 | 0.47 | 1154.24 | G300E | 5012744.32 | 39.33 | G300E | 515672.11 | 4.05
52 | Story1 | B45 | 40 MPa RC Beam (27.5 cm x 25 cm) | Beam | 40MPa | Concrete Rectangular | 250 | 275 | 687.5 | 6862.5 | 0.47 | 1154.24 | G300E | 3468993.75 | 27.22 | G300E | 1129858.73 | 8.87
53 | Story1 | B46 | 40 MPa RC Beam (27.5 cm x 25 cm) | Beam | 40MPa | Concrete Rectangular | 250 | 275 | 687.5 | 6862.5 | 0.47 | 1154.24 | G300E | 3406919.32 | 26.73 | G300E | 933430.54 | 7.32
54 | Story1 | B47 | 40 MPa RC Beam (27.5 cm x 25 cm) | Beam | 40MPa | Concrete Rectangular | 250 | 275 | 687.5 | 6862.5 | 0.47 | 1154.24 | G300E | 4610664.2 | 36.18 | G300E | 926279.58 | 7.27
55 | Story1 | B48 | 40 MPa RC Beam (27.5 cm x 25 cm) | Beam | 40MPa | Concrete Rectangular | 250 | 275 | 687.5 | 6862.5 | 0.47 | 1154.24 | G300E | 4378275 | 34.35 | G300E | 150118.9 | 1.18
56 | Story1 | B49 | 40 MPa RC Beam (27.5 cm x 25 cm) | Beam | 40MPa | Concrete Rectangular | 250 | 275 | 687.5 | 6862.5 | 0.47 | 1154.24 | G300E | 4340531.25 | 34.06 | G300E | 150118.9 | 1.18
57 | Story1 | B5 | 40 MPa RC Beam (27.5 cm x 25 cm) | Beam | 40MPa | Concrete Rectangular | 250 | 275 | 687.5 | 6862.5 | 0.47 | 1154.24 | G300E | 5012744.32 | 39.33 | G300E | 515672.11 | 4.05
58 | Story1 | B50 | 40 MPa RC Beam (27.5 cm x 25 cm) | Beam | 40MPa | Concrete Rectangular | 250 | 275 | 687.5 | 6862.5 | 0.47 | 1154.24 | G300E | 4112509.09 | 32.27 | G300E | 812662.08 | 6.38
59 | Story1 | B51 | 40 MPa RC Beam (27.5 cm x 25 cm) | Beam | 40MPa | Concrete Rectangular | 250 | 275 | 687.5 | 7200 | 0.5 | 1211.01 | G300E | 4513460.87 | 35.41 | G300E | 1676988.39 | 13.16
60 | Story1 | B55 | 40 MPa RC Beam (27.5 cm x 25 cm) | Beam | 40MPa | Concrete Rectangular | 250 | 275 | 687.5 | 6862.5 | 0.47 | 1154.24 | G300E | 4303384.24 | 33.77 | G300E | 1387133.91 | 10.88
61 | Story1 | B56 | 40 MPa RC Beam (27.5 cm x 25 cm) | Beam | 40MPa | Concrete Rectangular | 250 | 275 | 687.5 | 6862.5 | 0.47 | 1154.24 | G300E | 4113132.95 | 32.27 | G300E | 812662.08 | 6.38
62 | Story1 | B57 | 40 MPa RC Beam (27.5 cm x 25 cm) | Beam | 40MPa | Concrete Rectangular | 250 | 275 | 687.5 | 6862.5 | 0.47 | 1154.24 | G300E | 4340531.25 | 34.06 | G300E | 150118.9 | 1.18
63 | Story1 | B58 | 40 MPa RC Beam (27.5 cm x 25 cm) | Beam | 40MPa | Concrete Rectangular | 250 | 275 | 687.5 | 6862.5 | 0.47 | 1154.24 | G300E | 4378275 | 34.35 | G300E | 150118.9 | 1.18
64 | Story1 | B59 | 40 MPa RC Beam (27.5 cm x 25 cm) | Beam | 40MPa | Concrete Rectangular | 250 | 275 | 687.5 | 6862.5 | 0.47 | 1154.24 | G300E | 4610664.2 | 36.18 | G300E | 926279.58 | 7.27
65 | Story1 | B6 | 40 MPa RC Beam (27.5 cm x 25 cm) | Beam | 40MPa | Concrete Rectangular | 250 | 275 | 687.5 | 6862.5 | 0.47 | 1154.24 | G300E | 3469279.69 | 27.22 | G300E | 1129858.73 | 8.87
66 | Story1 | B60 | 40 MPa RC Beam (27.5 cm x 25 cm) | Beam | 40MPa | Concrete Rectangular | 250 | 275 | 687.5 | 6862.5 | 0.47 | 1154.24 | G300E | 3406919.32 | 26.73 | G300E | 933430.54 | 7.32
67 | Story1 | B61 | 40 MPa RC Beam (27.5 cm x 25 cm) | Beam | 40MPa | Concrete Rectangular | 250 | 275 | 687.5 | 6862.5 | 0.47 | 1154.24 | G300E | 3016640.63 | 23.67 | G300E | 1129858.73 | 8.87
68 | Story1 | B62 | 40 MPa RC Beam (27.5 cm x 25 cm) | Beam | 40MPa | Concrete Rectangular | 250 | 275 | 687.5 | 6862.5 | 0.47 | 1154.24 | G300E | 4610664.2 | 36.18 | G300E | 926279.58 | 7.27
69 | Story1 | B63 | 40 MPa RC Beam (27.5 cm x 25 cm) | Beam | 40MPa | Concrete Rectangular | 250 | 275 | 687.5 | 6862.5 | 0.47 | 1154.24 | G300E | 4326182.39 | 33.94 | G300E | 150118.9 | 1.18
70 | Story1 | B64 | 40 MPa RC Beam (27.5 cm x 25 cm) | Beam | 40MPa | Concrete Rectangular | 250 | 275 | 687.5 | 6862.5 | 0.47 | 1154.24 | G300E | 4340531.25 | 34.06 | G300E | 150118.9 | 1.18
71 | Story1 | B65 | 40 MPa RC Beam (27.5 cm x 25 cm) | Beam | 40MPa | Concrete Rectangular | 250 | 275 | 687.5 | 6862.5 | 0.47 | 1154.24 | G300E | 4312145.45 | 33.83 | G300E | 150118.9 | 1.18
72 | Story1 | B66 | 40 MPa RC Beam (27.5 cm x 25 cm) | Beam | 40MPa | Concrete Rectangular | 250 | 275 | 687.5 | 7200 | 0.5 | 1211.01 | G300E | 4513147.83 | 35.41 | G300E | 1676988.39 | 13.16
73 | Story1 | B67 | 40 MPa RC Beam (27.5 cm x 25 cm) | Beam | 40MPa | Concrete Rectangular | 250 | 275 | 687.5 | 6862.5 | 0.47 | 1154.24 | G300E | 4300997.28 | 33.75 | G300E | 1598379.56 | 12.54
74 | Story1 | B69 | 40 MPa RC Beam (27.5 cm x 25 cm) | Beam | 40MPa | Concrete Rectangular | 250 | 275 | 687.5 | 6862.5 | 0.47 | 1154.24 | G300E | 4200148.37 | 32.96 | G300E | 1363201.91 | 10.7
75 | Story1 | B7 | 40 MPa RC Beam (27.5 cm x 25 cm) | Beam | 40MPa | Concrete Rectangular | 250 | 275 | 687.5 | 6862.5 | 0.47 | 1154.24 | G300E | 4610664.2 | 36.18 | G300E | 926278.73 | 7.27
76 | Story1 | B70 | 40 MPa RC Beam (27.5 cm x 25 cm) | Beam | 40MPa | Concrete Rectangular | 250 | 275 | 687.5 | 6862.5 | 0.47 | 1154.24 | G300E | 4250274.46 | 33.35 | G300E | 1363201.91 | 10.7
77 | Story1 | B71 | 40 MPa RC Beam (27.5 cm x 25 cm) | Beam | 40MPa | Concrete Rectangular | 250 | 275 | 687.5 | 6862.5 | 0.47 | 1154.24 | G300E | 4300603.98 | 33.74 | G300E | 125099.09 | 0.98
78 | Story1 | B72 | 40 MPa RC Beam (27.5 cm x 25 cm) | Beam | 40MPa | Concrete Rectangular | 250 | 275 | 687.5 | 6862.5 | 0.47 | 1154.24 | G300E | 4340219.32 | 34.05 | G300E | 150118.9 | 1.18
79 | Story1 | B73 | 40 MPa RC Beam (27.5 cm x 25 cm) | Beam | 40MPa | Concrete Rectangular | 250 | 275 | 687.5 | 6862.5 | 0.47 | 1154.24 | G300E | 4325246.59 | 33.94 | G300E | 150118.9 | 1.18
80 | Story1 | B74 | 40 MPa RC Beam (27.5 cm x 25 cm) | Beam | 40MPa | Concrete Rectangular | 250 | 275 | 687.5 | 6862.5 | 0.47 | 1154.24 | G300E | 4611288.07 | 36.18 | G300E | 926283.02 | 7.27
81 | Story1 | B75 | 40 MPa RC Beam (27.5 cm x 25 cm) | Beam | 40MPa | Concrete Rectangular | 250 | 275 | 687.5 | 6862.5 | 0.47 | 1154.24 | G300E | 3017498.44 | 23.68 | G300E | 1129858.73 | 8.87
82 | Story1 | B76 | 40 MPa RC Beam (27.5 cm x 25 cm) | Beam | 40MPa | Concrete Rectangular | 250 | 275 | 687.5 | 6862.5 | 0.47 | 1154.24 | G300E | 3482406.82 | 27.32 | G300E | 963129.34 | 7.56
83 | Story1 | B77 | 40 MPa RC Beam (27.5 cm x 25 cm) | Beam | 40MPa | Concrete Rectangular | 250 | 275 | 687.5 | 6862.5 | 0.47 | 1154.24 | G300E | 5012744.32 | 39.33 | G300E | 515672.11 | 4.05
84 | Story1 | B78 | 40 MPa RC Beam (27.5 cm x 25 cm) | Beam | 40MPa | Concrete Rectangular | 250 | 275 | 687.5 | 6862.5 | 0.47 | 1154.24 | G300E | 4434110.8 | 34.79 | G300E | 481390.49 | 3.78
85 | Story1 | B79 | 40 MPa RC Beam (27.5 cm x 25 cm) | Beam | 40MPa | Concrete Rectangular | 250 | 275 | 687.5 | 6862.5 | 0.47 | 1154.24 | G300E | 4265355.68 | 33.47 | G300E | 150118.9 | 1.18
86 | Story1 | B8 | 40 MPa RC Beam (27.5 cm x 25 cm) | Beam | 40MPa | Concrete Rectangular | 250 | 275 | 687.5 | 6862.5 | 0.47 | 1154.24 | G300E | 3406919.32 | 26.73 | G300E | 933430.54 | 7.32
87 | Story1 | B80 | 40 MPa RC Beam (27.5 cm x 25 cm) | Beam | 40MPa | Concrete Rectangular | 250 | 275 | 687.5 | 6862.5 | 0.47 | 1154.24 | G300E | 4265355.68 | 33.47 | G300E | 150118.9 | 1.18
88 | Story1 | B81 | 40 MPa RC Beam (27.5 cm x 25 cm) | Beam | 40MPa | Concrete Rectangular | 250 | 275 | 687.5 | 6862.5 | 0.47 | 1154.24 | G300E | 4312145.45 | 33.83 | G300E | 150118.9 | 1.18
89 | Story1 | B82 | 40 MPa RC Beam (27.5 cm x 25 cm) | Beam | 40MPa | Concrete Rectangular | 250 | 275 | 687.5 | 6862.5 | 0.47 | 1154.24 | G300E | 4340843.18 | 34.06 | G300E | 150118.9 | 1.18
90 | Story1 | B83 | 40 MPa RC Beam (27.5 cm x 25 cm) | Beam | 40MPa | Concrete Rectangular | 250 | 275 | 687.5 | 6862.5 | 0.47 | 1154.24 | G300E | 4112821.02 | 32.27 | G300E | 812662.08 | 6.38
91 | Story1 | B84 | 40 MPa RC Beam (27.5 cm x 25 cm) | Beam | 40MPa | Concrete Rectangular | 250 | 275 | 687.5 | 6862.5 | 0.47 | 1154.24 | G300E | 4339907.39 | 34.05 | G300E | 150118.9 | 1.18
92 | Story1 | B85 | 40 MPa RC Beam (27.5 cm x 25 cm) | Beam | 40MPa | Concrete Rectangular | 250 | 275 | 687.5 | 6862.5 | 0.47 | 1154.24 | G300E | 4298420.45 | 33.73 | G300E | 125099.09 | 0.98
93 | Story1 | B86 | 40 MPa RC Beam (27.5 cm x 25 cm) | Beam | 40MPa | Concrete Rectangular | 250 | 275 | 687.5 | 6862.5 | 0.47 | 1154.24 | G300E | 4202345.45 | 32.97 | G300E | 125099.09 | 0.98
94 | Story1 | B87 | 40 MPa RC Beam (27.5 cm x 25 cm) | Beam | 40MPa | Concrete Rectangular | 250 | 275 | 687.5 | 6862.5 | 0.47 | 1154.24 | G300E | 4257557.39 | 33.41 | G300E | 125099.09 | 0.98
95 | Story1 | B88 | 40 MPa RC Beam (27.5 cm x 25 cm) | Beam | 40MPa | Concrete Rectangular | 250 | 275 | 687.5 | 6862.5 | 0.47 | 1154.24 | G300E | 4421009.66 | 34.69 | G300E | 481390.49 | 3.78
96 | Story1 | B89 | 40 MPa RC Beam (27.5 cm x 25 cm) | Beam | 40MPa | Concrete Rectangular | 250 | 275 | 687.5 | 6862.5 | 0.47 | 1154.24 | G300E | 5011808.52 | 39.32 | G300E | 515673.83 | 4.05
97 | Story1 | B9 | 40 MPa RC Beam (27.5 cm x 25 cm) | Beam | 40MPa | Concrete Rectangular | 250 | 275 | 687.5 | 6862.5 | 0.47 | 1154.24 | G300E | 4610664.2 | 36.18 | G300E | 926278.73 | 7.27
98 | Story1 | B90 | 40 MPa RC Beam (27.5 cm x 25 cm) | Beam | 40MPa | Concrete Rectangular | 250 | 275 | 687.5 | 6862.5 | 0.47 | 1154.24 | G300E | 3481782.95 | 27.32 | G300E | 961257.75 | 7.54
99 | Story1 | B91 | 40 MPa RC Beam (27.5 cm x 25 cm) | Beam | 40MPa | Concrete Rectangular | 250 | 275 | 687.5 | 6862.5 | 0.47 | 1154.24 | G300E | 2003278.13 | 15.72 | G300E | 1423968.75 | 11.17
100 | Story1 | B92 | 40 MPa RC Beam (27.5 cm x 25 cm) | Beam | 40MPa | Concrete Rectangular | 250 | 275 | 687.5 | 6862.5 | 0.47 | 1154.24 | G300E | 4235410.23 | 33.23 | G300E | 1475888.94 | 11.58
101 | Story1 | B93 | 40 MPa RC Beam (27.5 cm x 25 cm) | Beam | 40MPa | Concrete Rectangular | 250 | 275 | 687.5 | 6862.5 | 0.47 | 1154.24 | G300E | 4235410.23 | 33.23 | G300E | 1475888.94 | 11.58
102 | Story1 | B94 | 40 MPa RC Beam (27.5 cm x 25 cm) | Beam | 40MPa | Concrete Rectangular | 250 | 275 | 687.5 | 6862.5 | 0.47 | 1154.24 | G300E | 4434110.8 | 34.79 | G300E | 481390.49 | 3.78
103 | Story1 | B95 | 40 MPa RC Beam (27.5 cm x 25 cm) | Beam | 40MPa | Concrete Rectangular | 250 | 275 | 687.5 | 6862.5 | 0.47 | 1154.24 | G300E | 5012744.32 | 39.33 | G300E | 515672.11 | 4.05
104 | Story1 | B96 | 40 MPa RC Beam (27.5 cm x 25 cm) | Beam | 40MPa | Concrete Rectangular | 250 | 275 | 687.5 | 6862.5 | 0.47 | 1154.24 | G300E | 4326182.39 | 33.94 | G300E | 150118.9 | 1.18
105 | Story1 | B97 | 40 MPa RC Beam (27.5 cm x 25 cm) | Beam | 40MPa | Concrete Rectangular | 250 | 275 | 687.5 | 6862.5 | 0.47 | 1154.24 | G300E | 4610664.2 | 36.18 | G300E | 926278.73 | 7.27
106 | Story1 | B98 | 40 MPa RC Beam (27.5 cm x 25 cm) | Beam | 40MPa | Concrete Rectangular | 250 | 275 | 687.5 | 6862.5 | 0.47 | 1154.24 | G300E | 4378275 | 34.35 | G300E | 150118.9 | 1.18
107 | Story1 | B99 | 40 MPa RC Beam (27.5 cm x 25 cm) | Beam | 40MPa | Concrete Rectangular | 250 | 275 | 687.5 | 6862.5 | 0.47 | 1154.24 | G300E | 4611288.07 | 36.18 | G300E | 926283.02 | 7.27
108 | Story10 | B1 | 40 MPa RC Beam (35 cm x 25 cm) | Beam | 40MPa | Concrete Rectangular | 250 | 350 | 875 | 6925 | 0.61 | 1482.42 | G300E | 2517990.22 | 19.76 | G300E | 2729883.32 | 21.42
109 | Story10 | B10 | 40 MPa RC Beam (35 cm x 25 cm) | Beam | 40MPa | Concrete Rectangular | 250 | 350 | 875 | 6925 | 0.61 | 1482.42 | G300E | 2803721.74 | 22 | G300E | 3020182.03 | 23.7
110 | Story10 | B100 | 40 MPa RC Beam (35 cm x 25 cm) | Beam | 40MPa | Concrete Rectangular | 250 | 350 | 875 | 6925 | 0.61 | 1482.42 | G300E | 4318996.59 | 33.89 | G300E | 1114561.44 | 8.75
111 | Story10 | B101 | 40 MPa RC Beam (35 cm x 25 cm) | Beam | 40MPa | Concrete Rectangular | 250 | 350 | 875 | 6925 | 0.61 | 1482.42 | G300E | 5010867.05 | 39.32 | G300E | 1179835.23 | 9.26
112 | Story10 | B102 | 40 MPa RC Beam (35 cm x 25 cm) | Beam | 40MPa | Concrete Rectangular | 250 | 350 | 875 | 6925 | 0.61 | 1482.42 | G300E | 4652026.14 | 36.5 | G300E | 1114561.44 | 8.75
113 | Story10 | B103 | 40 MPa RC Beam (35 cm x 25 cm) | Beam | 40MPa | Concrete Rectangular | 250 | 350 | 875 | 6925 | 0.61 | 1482.42 | G300E | 4353936.36 | 34.16 | G300E | 1656526.26 | 13
114 | Story10 | B104 | 40 MPa RC Beam (35 cm x 25 cm) | Beam | 40MPa | Concrete Rectangular | 250 | 350 | 875 | 6925 | 0.61 | 1482.42 | G300E | 4345122.73 | 34.09 | G300E | 1656364.31 | 13
115 | Story10 | B105 | 40 MPa RC Beam (35 cm x 25 cm) | Beam | 40MPa | Concrete Rectangular | 250 | 350 | 875 | 6925 | 0.61 | 1482.42 | G300E | 2455966.3 | 19.27 | G300E | 2731087.67 | 21.43
116 | Story10 | B106 | 40 MPa RC Beam (35 cm x 25 cm) | Beam | 40MPa | Concrete Rectangular | 250 | 350 | 875 | 6925 | 0.61 | 1482.42 | G300E | 2517990.22 | 19.76 | G300E | 2729883.32 | 21.42
117 | Story10 | B107 | 40 MPa RC Beam (35 cm x 25 cm) | Beam | 40MPa | Concrete Rectangular | 250 | 350 | 875 | 6925 | 0.61 | 1482.42 | G300E | 3561338.64 | 27.94 | G300E | 2492374.86 | 19.56
118 | Story10 | B108 | 40 MPa RC Beam (35 cm x 25 cm) | Beam | 40MPa | Concrete Rectangular | 250 | 350 | 875 | 6925 | 0.61 | 1482.42 | G300E | 2944931.52 | 23.11 | G300E | 3020182.03 | 23.7
119 | Story10 | B109 | 40 MPa RC Beam (35 cm x 25 cm) | Beam | 40MPa | Concrete Rectangular | 250 | 350 | 875 | 6925 | 0.61 | 1482.42 | G300E | 3534897.73 | 27.74 | G300E | 2489541.91 | 19.53
120 | Story10 | B11 | 40 MPa RC Beam (35 cm x 25 cm) | Beam | 40MPa | Concrete Rectangular | 250 | 350 | 875 | 6925 | 0.61 | 1482.42 | G300E | 5012440.91 | 39.33 | G300E | 1179955.31 | 9.26
121 | Story10 | B110 | 40 MPa RC Beam (35 cm x 25 cm) | Beam | 40MPa | Concrete Rectangular | 250 | 350 | 875 | 6925 | 0.61 | 1482.42 | G300E | 2803721.74 | 22 | G300E | 3020182.03 | 23.7
122 | Story10 | B111 | 40 MPa RC Beam (35 cm x 25 cm) | Beam | 40MPa | Concrete Rectangular | 250 | 350 | 875 | 6925 | 0.61 | 1482.42 | G300E | 3559450 | 27.93 | G300E | 2492374.86 | 19.56
123 | Story10 | B112 | 40 MPa RC Beam (35 cm x 25 cm) | Beam | 40MPa | Concrete Rectangular | 250 | 350 | 875 | 6925 | 0.61 | 1482.42 | G300E | 2535152.17 | 19.89 | G300E | 2725065.93 | 21.38
124 | Story10 | B12 | 40 MPa RC Beam (35 cm x 25 cm) | Beam | 40MPa | Concrete Rectangular | 250 | 350 | 875 | 6925 | 0.61 | 1482.42 | G300E | 3561338.64 | 27.94 | G300E | 2492374.86 | 19.56
125 | Story10 | B13 | 40 MPa RC Beam (35 cm x 25 cm) | Beam | 40MPa | Concrete Rectangular | 250 | 350 | 875 | 6925 | 0.61 | 1482.42 | G300E | 4307035.23 | 33.79 | G300E | 1656661.77 | 13
126 | Story10 | B14 | 40 MPa RC Beam (35 cm x 25 cm) | Beam | 40MPa | Concrete Rectangular | 250 | 350 | 875 | 6925 | 0.61 | 1482.42 | G300E | 2388823.91 | 18.74 | G300E | 2729883.32 | 21.42
127 | Story10 | B15 | 40 MPa RC Beam (35 cm x 25 cm) | Beam | 40MPa | Concrete Rectangular | 250 | 350 | 875 | 6925 | 0.61 | 1482.42 | G300E | 2517990.22 | 19.76 | G300E | 2729883.32 | 21.42
128 | Story10 | B16 | 40 MPa RC Beam (35 cm x 25 cm) | Beam | 40MPa | Concrete Rectangular | 250 | 350 | 875 | 6925 | 0.61 | 1482.42 | G300E | 3561338.64 | 27.94 | G300E | 2492374.86 | 19.56
129 | Story10 | B17 | 40 MPa RC Beam (35 cm x 25 cm) | Beam | 40MPa | Concrete Rectangular | 250 | 350 | 875 | 6925 | 0.61 | 1482.42 | G300E | 4307035.23 | 33.79 | G300E | 1656661.77 | 13
130 | Story10 | B18 | 40 MPa RC Beam (35 cm x 25 cm) | Beam | 40MPa | Concrete Rectangular | 250 | 350 | 875 | 6925 | 0.61 | 1482.42 | G300E | 4723479.55 | 37.06 | G300E | 1120397.17 | 8.79
131 | Story10 | B19 | 40 MPa RC Beam (35 cm x 25 cm) | Beam | 40MPa | Concrete Rectangular | 250 | 350 | 875 | 6925 | 0.61 | 1482.42 | G300E | 4723479.55 | 37.06 | G300E | 1120397.17 | 8.79
132 | Story10 | B2 | 40 MPa RC Beam (35 cm x 25 cm) | Beam | 40MPa | Concrete Rectangular | 250 | 350 | 875 | 6925 | 0.61 | 1482.42 | G300E | 2517990.22 | 19.76 | G300E | 2729883.32 | 21.42
133 | Story10 | B20 | 40 MPa RC Beam (35 cm x 25 cm) | Beam | 40MPa | Concrete Rectangular | 250 | 350 | 875 | 6925 | 0.61 | 1482.42 | G300E | 4804061.36 | 37.69 | G300E | 726796.69 | 5.7
134 | Story10 | B21 | 40 MPa RC Beam (35 cm x 25 cm) | Beam | 40MPa | Concrete Rectangular | 250 | 350 | 875 | 6925 | 0.61 | 1482.42 | G300E | 4319311.36 | 33.89 | G300E | 1114561.44 | 8.75
135 | Story10 | B22 | 40 MPa RC Beam (35 cm x 25 cm) | Beam | 40MPa | Concrete Rectangular | 250 | 350 | 875 | 6925 | 0.61 | 1482.42 | G300E | 5032271.59 | 39.49 | G300E | 735207.1 | 5.77
136 | Story10 | B23 | 40 MPa RC Beam (35 cm x 25 cm) | Beam | 40MPa | Concrete Rectangular | 250 | 350 | 875 | 6925 | 0.61 | 1482.42 | G300E | 4508804.55 | 35.38 | G300E | 1114561.44 | 8.75
137 | Story10 | B24 | 40 MPa RC Beam (35 cm x 25 cm) | Beam | 40MPa | Concrete Rectangular | 250 | 350 | 875 | 6925 | 0.61 | 1482.42 | G300E | 5032271.59 | 39.49 | G300E | 735212.61 | 5.77
138 | Story10 | B25 | 40 MPa RC Beam (35 cm x 25 cm) | Beam | 40MPa | Concrete Rectangular | 250 | 350 | 875 | 6925 | 0.61 | 1482.42 | G300E | 4318996.59 | 33.89 | G300E | 1114561.44 | 8.75
139 | Story10 | B26 | 40 MPa RC Beam (35 cm x 25 cm) | Beam | 40MPa | Concrete Rectangular | 250 | 350 | 875 | 6925 | 0.61 | 1482.42 | G300E | 4804061.36 | 37.69 | G300E | 726796.69 | 5.7
140 | Story10 | B27 | 40 MPa RC Beam (35 cm x 25 cm) | Beam | 40MPa | Concrete Rectangular | 250 | 350 | 875 | 6925 | 0.61 | 1482.42 | G300E | 4723479.55 | 37.06 | G300E | 1120396.06 | 8.79
141 | Story10 | B28 | 40 MPa RC Beam (35 cm x 25 cm) | Beam | 40MPa | Concrete Rectangular | 250 | 350 | 875 | 6925 | 0.61 | 1482.42 | G300E | 4723479.55 | 37.06 | G300E | 1120397.17 | 8.79
142 | Story10 | B29 | 40 MPa RC Beam (35 cm x 25 cm) | Beam | 40MPa | Concrete Rectangular | 250 | 350 | 875 | 6925 | 0.61 | 1482.42 | G300E | 4307035.23 | 33.79 | G300E | 1656662.87 | 13
143 | Story10 | B3 | 40 MPa RC Beam (35 cm x 25 cm) | Beam | 40MPa | Concrete Rectangular | 250 | 350 | 875 | 6925 | 0.61 | 1482.42 | G300E | 4307035.23 | 33.79 | G300E | 1656661.77 | 13
144 | Story10 | B30 | 40 MPa RC Beam (35 cm x 25 cm) | Beam | 40MPa | Concrete Rectangular | 250 | 350 | 875 | 6925 | 0.61 | 1482.42 | G300E | 3561338.64 | 27.94 | G300E | 2492374.86 | 19.56
145 | Story10 | B31 | 40 MPa RC Beam (35 cm x 25 cm) | Beam | 40MPa | Concrete Rectangular | 250 | 350 | 875 | 6925 | 0.61 | 1482.42 | G300E | 2944931.52 | 23.11 | G300E | 3020182.03 | 23.7
146 | Story10 | B32 | 40 MPa RC Beam (35 cm x 25 cm) | Beam | 40MPa | Concrete Rectangular | 250 | 350 | 875 | 6925 | 0.61 | 1482.42 | G300E | 5012440.91 | 39.33 | G300E | 1179957.52 | 9.26
147 | Story10 | B33 | 40 MPa RC Beam (35 cm x 25 cm) | Beam | 40MPa | Concrete Rectangular | 250 | 350 | 875 | 6925 | 0.61 | 1482.42 | G300E | 4319311.36 | 33.89 | G300E | 1114561.44 | 8.75
148 | Story10 | B34 | 40 MPa RC Beam (35 cm x 25 cm) | Beam | 40MPa | Concrete Rectangular | 250 | 350 | 875 | 6925 | 0.61 | 1482.42 | G300E | 4804061.36 | 37.69 | G300E | 726797.79 | 5.7
149 | Story10 | B35 | 40 MPa RC Beam (35 cm x 25 cm) | Beam | 40MPa | Concrete Rectangular | 250 | 350 | 875 | 6925 | 0.61 | 1482.42 | G300E | 4487714.77 | 35.21 | G300E | 1115490.17 | 8.75
150 | Story10 | B36 | 40 MPa RC Beam (35 cm x 25 cm) | Beam | 40MPa | Concrete Rectangular | 250 | 350 | 875 | 6925 | 0.61 | 1482.42 | G300E | 4487714.77 | 35.21 | G300E | 1115492.38 | 8.75
151 | Story10 | B37 | 40 MPa RC Beam (35 cm x 25 cm) | Beam | 40MPa | Concrete Rectangular | 250 | 350 | 875 | 7200 | 0.63 | 1541.28 | G300E | 5063165.22 | 39.73 | G300E | 2871558.78 | 22.53
152 | Story10 | B38 | 40 MPa RC Beam (35 cm x 25 cm) | Beam | 40MPa | Concrete Rectangular | 250 | 350 | 875 | 6925 | 0.61 | 1482.42 | G300E | 3981245.45 | 31.24 | G300E | 2107930.97 | 16.54
153 | Story10 | B39 | 40 MPa RC Beam (35 cm x 25 cm) | Beam | 40MPa | Concrete Rectangular | 250 | 350 | 875 | 7200 | 0.63 | 1541.28 | G300E | 5065043.48 | 39.74 | G300E | 2871612.47 | 22.53
154 | Story10 | B4 | 40 MPa RC Beam (35 cm x 25 cm) | Beam | 40MPa | Concrete Rectangular | 250 | 350 | 875 | 6925 | 0.61 | 1482.42 | G300E | 3561338.64 | 27.94 | G300E | 2492374.86 | 19.56
155 | Story10 | B40 | 40 MPa RC Beam (35 cm x 25 cm) | Beam | 40MPa | Concrete Rectangular | 250 | 350 | 875 | 6925 | 0.61 | 1482.42 | G300E | 4487714.77 | 35.21 | G300E | 1115487.97 | 8.75
156 | Story10 | B41 | 40 MPa RC Beam (35 cm x 25 cm) | Beam | 40MPa | Concrete Rectangular | 250 | 350 | 875 | 6925 | 0.61 | 1482.42 | G300E | 4487714.77 | 35.21 | G300E | 1115507.8 | 8.75
157 | Story10 | B42 | 40 MPa RC Beam (35 cm x 25 cm) | Beam | 40MPa | Concrete Rectangular | 250 | 350 | 875 | 6925 | 0.61 | 1482.42 | G300E | 4803746.59 | 37.69 | G300E | 726798.9 | 5.7
158 | Story10 | B43 | 40 MPa RC Beam (35 cm x 25 cm) | Beam | 40MPa | Concrete Rectangular | 250 | 350 | 875 | 6925 | 0.61 | 1482.42 | G300E | 4319311.36 | 33.89 | G300E | 1114561.44 | 8.75
159 | Story10 | B44 | 40 MPa RC Beam (35 cm x 25 cm) | Beam | 40MPa | Concrete Rectangular | 250 | 350 | 875 | 6925 | 0.61 | 1482.42 | G300E | 5012440.91 | 39.33 | G300E | 1179961.92 | 9.26
160 | Story10 | B45 | 40 MPa RC Beam (35 cm x 25 cm) | Beam | 40MPa | Concrete Rectangular | 250 | 350 | 875 | 6925 | 0.61 | 1482.42 | G300E | 2944931.52 | 23.11 | G300E | 3020182.03 | 23.7
161 | Story10 | B46 | 40 MPa RC Beam (35 cm x 25 cm) | Beam | 40MPa | Concrete Rectangular | 250 | 350 | 875 | 6925 | 0.61 | 1482.42 | G300E | 3534897.73 | 27.74 | G300E | 2489541.91 | 19.53
162 | Story10 | B47 | 40 MPa RC Beam (35 cm x 25 cm) | Beam | 40MPa | Concrete Rectangular | 250 | 350 | 875 | 6925 | 0.61 | 1482.42 | G300E | 4535245.45 | 35.59 | G300E | 1680012.4 | 13.18
163 | Story10 | B48 | 40 MPa RC Beam (35 cm x 25 cm) | Beam | 40MPa | Concrete Rectangular | 250 | 350 | 875 | 6925 | 0.61 | 1482.42 | G300E | 4508804.55 | 35.38 | G300E | 1114561.44 | 8.75
164 | Story10 | B49 | 40 MPa RC Beam (35 cm x 25 cm) | Beam | 40MPa | Concrete Rectangular | 250 | 350 | 875 | 6925 | 0.61 | 1482.42 | G300E | 5032271.59 | 39.49 | G300E | 735204.9 | 5.77
165 | Story10 | B5 | 40 MPa RC Beam (35 cm x 25 cm) | Beam | 40MPa | Concrete Rectangular | 250 | 350 | 875 | 6925 | 0.61 | 1482.42 | G300E | 5012440.91 | 39.33 | G300E | 1179958.62 | 9.26
166 | Story10 | B50 | 40 MPa RC Beam (35 cm x 25 cm) | Beam | 40MPa | Concrete Rectangular | 250 | 350 | 875 | 6925 | 0.61 | 1482.42 | G300E | 3981245.45 | 31.24 | G300E | 2107930.97 | 16.54
167 | Story10 | B51 | 40 MPa RC Beam (35 cm x 25 cm) | Beam | 40MPa | Concrete Rectangular | 250 | 350 | 875 | 7200 | 0.63 | 1541.28 | G300E | 5063791.3 | 39.73 | G300E | 2871569.74 | 22.53
168 | Story10 | B55 | 40 MPa RC Beam (35 cm x 25 cm) | Beam | 40MPa | Concrete Rectangular | 250 | 350 | 875 | 6925 | 0.61 | 1482.42 | G300E | 4790293.48 | 37.59 | G300E | 2761909.64 | 21.67
169 | Story10 | B56 | 40 MPa RC Beam (35 cm x 25 cm) | Beam | 40MPa | Concrete Rectangular | 250 | 350 | 875 | 6925 | 0.61 | 1482.42 | G300E | 3982819.32 | 31.25 | G300E | 2107930.97 | 16.54
170 | Story10 | B57 | 40 MPa RC Beam (35 cm x 25 cm) | Beam | 40MPa | Concrete Rectangular | 250 | 350 | 875 | 6925 | 0.61 | 1482.42 | G300E | 5032271.59 | 39.49 | G300E | 735188.38 | 5.77
171 | Story10 | B58 | 40 MPa RC Beam (35 cm x 25 cm) | Beam | 40MPa | Concrete Rectangular | 250 | 350 | 875 | 6925 | 0.61 | 1482.42 | G300E | 4508489.77 | 35.38 | G300E | 1114561.44 | 8.75
172 | Story10 | B59 | 40 MPa RC Beam (35 cm x 25 cm) | Beam | 40MPa | Concrete Rectangular | 250 | 350 | 875 | 6925 | 0.61 | 1482.42 | G300E | 4535560.23 | 35.59 | G300E | 1680014.6 | 13.18
173 | Story10 | B6 | 40 MPa RC Beam (35 cm x 25 cm) | Beam | 40MPa | Concrete Rectangular | 250 | 350 | 875 | 6925 | 0.61 | 1482.42 | G300E | 2944931.52 | 23.11 | G300E | 3020182.03 | 23.7
174 | Story10 | B60 | 40 MPa RC Beam (35 cm x 25 cm) | Beam | 40MPa | Concrete Rectangular | 250 | 350 | 875 | 6925 | 0.61 | 1482.42 | G300E | 3534897.73 | 27.74 | G300E | 2489541.91 | 19.53
175 | Story10 | B61 | 40 MPa RC Beam (35 cm x 25 cm) | Beam | 40MPa | Concrete Rectangular | 250 | 350 | 875 | 6925 | 0.61 | 1482.42 | G300E | 2803721.74 | 22 | G300E | 3020182.03 | 23.7
176 | Story10 | B62 | 40 MPa RC Beam (35 cm x 25 cm) | Beam | 40MPa | Concrete Rectangular | 250 | 350 | 875 | 6925 | 0.61 | 1482.42 | G300E | 4535245.45 | 35.59 | G300E | 1680012.4 | 13.18
177 | Story10 | B63 | 40 MPa RC Beam (35 cm x 25 cm) | Beam | 40MPa | Concrete Rectangular | 250 | 350 | 875 | 6925 | 0.61 | 1482.42 | G300E | 4318996.59 | 33.89 | G300E | 1114561.44 | 8.75
178 | Story10 | B64 | 40 MPa RC Beam (35 cm x 25 cm) | Beam | 40MPa | Concrete Rectangular | 250 | 350 | 875 | 6925 | 0.61 | 1482.42 | G300E | 5032271.59 | 39.49 | G300E | 735203.8 | 5.77
179 | Story10 | B65 | 40 MPa RC Beam (35 cm x 25 cm) | Beam | 40MPa | Concrete Rectangular | 250 | 350 | 875 | 6925 | 0.61 | 1482.42 | G300E | 4487714.77 | 35.21 | G300E | 1115490.17 | 8.75
180 | Story10 | B66 | 40 MPa RC Beam (35 cm x 25 cm) | Beam | 40MPa | Concrete Rectangular | 250 | 350 | 875 | 7200 | 0.63 | 1541.28 | G300E | 5063791.3 | 39.73 | G300E | 2871573.03 | 22.53
181 | Story10 | B67 | 40 MPa RC Beam (35 cm x 25 cm) | Beam | 40MPa | Concrete Rectangular | 250 | 350 | 875 | 6925 | 0.61 | 1482.42 | G300E | 4789390.22 | 37.58 | G300E | 2761885.41 | 21.67
182 | Story10 | B69 | 40 MPa RC Beam (35 cm x 25 cm) | Beam | 40MPa | Concrete Rectangular | 250 | 350 | 875 | 6925 | 0.61 | 1482.42 | G300E | 4804143.48 | 37.7 | G300E | 2750408.12 | 21.58
183 | Story10 | B7 | 40 MPa RC Beam (35 cm x 25 cm) | Beam | 40MPa | Concrete Rectangular | 250 | 350 | 875 | 6925 | 0.61 | 1482.42 | G300E | 4535245.45 | 35.59 | G300E | 1680012.4 | 13.18
184 | Story10 | B70 | 40 MPa RC Beam (35 cm x 25 cm) | Beam | 40MPa | Concrete Rectangular | 250 | 350 | 875 | 6925 | 0.61 | 1482.42 | G300E | 4787583.7 | 37.57 | G300E | 2749203.77 | 21.57
185 | Story10 | B71 | 40 MPa RC Beam (35 cm x 25 cm) | Beam | 40MPa | Concrete Rectangular | 250 | 350 | 875 | 6925 | 0.61 | 1482.42 | G300E | 4439239.77 | 34.83 | G300E | 1644353.53 | 12.9
186 | Story10 | B72 | 40 MPa RC Beam (35 cm x 25 cm) | Beam | 40MPa | Concrete Rectangular | 250 | 350 | 875 | 6925 | 0.61 | 1482.42 | G300E | 5032901.14 | 39.49 | G300E | 735304.05 | 5.77
187 | Story10 | B73 | 40 MPa RC Beam (35 cm x 25 cm) | Beam | 40MPa | Concrete Rectangular | 250 | 350 | 875 | 6925 | 0.61 | 1482.42 | G300E | 4318681.82 | 33.89 | G300E | 1114561.44 | 8.75
188 | Story10 | B74 | 40 MPa RC Beam (35 cm x 25 cm) | Beam | 40MPa | Concrete Rectangular | 250 | 350 | 875 | 6925 | 0.61 | 1482.42 | G300E | 4535560.23 | 35.59 | G300E | 1680012.4 | 13.18
189 | Story10 | B75 | 40 MPa RC Beam (35 cm x 25 cm) | Beam | 40MPa | Concrete Rectangular | 250 | 350 | 875 | 6925 | 0.61 | 1482.42 | G300E | 2803721.74 | 22 | G300E | 3020182.03 | 23.7
190 | Story10 | B76 | 40 MPa RC Beam (35 cm x 25 cm) | Beam | 40MPa | Concrete Rectangular | 250 | 350 | 875 | 6925 | 0.61 | 1482.42 | G300E | 3561338.64 | 27.94 | G300E | 2492374.86 | 19.56
191 | Story10 | B77 | 40 MPa RC Beam (35 cm x 25 cm) | Beam | 40MPa | Concrete Rectangular | 250 | 350 | 875 | 6925 | 0.61 | 1482.42 | G300E | 5012440.91 | 39.33 | G300E | 1179955.31 | 9.26
192 | Story10 | B78 | 40 MPa RC Beam (35 cm x 25 cm) | Beam | 40MPa | Concrete Rectangular | 250 | 350 | 875 | 6925 | 0.61 | 1482.42 | G300E | 4723479.55 | 37.06 | G300E | 1120396.06 | 8.79
193 | Story10 | B79 | 40 MPa RC Beam (35 cm x 25 cm) | Beam | 40MPa | Concrete Rectangular | 250 | 350 | 875 | 6925 | 0.61 | 1482.42 | G300E | 4804061.36 | 37.69 | G300E | 726796.69 | 5.7
194 | Story10 | B8 | 40 MPa RC Beam (35 cm x 25 cm) | Beam | 40MPa | Concrete Rectangular | 250 | 350 | 875 | 6925 | 0.61 | 1482.42 | G300E | 3534897.73 | 27.74 | G300E | 2489541.91 | 19.53
195 | Story10 | B80 | 40 MPa RC Beam (35 cm x 25 cm) | Beam | 40MPa | Concrete Rectangular | 250 | 350 | 875 | 6925 | 0.61 | 1482.42 | G300E | 4803746.59 | 37.69 | G300E | 726797.79 | 5.7
196 | Story10 | B81 | 40 MPa RC Beam (35 cm x 25 cm) | Beam | 40MPa | Concrete Rectangular | 250 | 350 | 875 | 6925 | 0.61 | 1482.42 | G300E | 4488029.55 | 35.21 | G300E | 1115514.41 | 8.75
197 | Story10 | B82 | 40 MPa RC Beam (35 cm x 25 cm) | Beam | 40MPa | Concrete Rectangular | 250 | 350 | 875 | 6925 | 0.61 | 1482.42 | G300E | 5032271.59 | 39.49 | G300E | 735192.78 | 5.77
198 | Story10 | B83 | 40 MPa RC Beam (35 cm x 25 cm) | Beam | 40MPa | Concrete Rectangular | 250 | 350 | 875 | 6925 | 0.61 | 1482.42 | G300E | 3982819.32 | 31.25 | G300E | 2107930.97 | 16.54
199 | Story10 | B84 | 40 MPa RC Beam (35 cm x 25 cm) | Beam | 40MPa | Concrete Rectangular | 250 | 350 | 875 | 6925 | 0.61 | 1482.42 | G300E | 5032901.14 | 39.49 | G300E | 735229.14 | 5.77
200 | Story10 | B85 | 40 MPa RC Beam (35 cm x 25 cm) | Beam | 40MPa | Concrete Rectangular | 250 | 350 | 875 | 6925 | 0.61 | 1482.42 | G300E | 4437036.36 | 34.81 | G300E | 1644129.88 | 12.9
201 | Story10 | B86 | 40 MPa RC Beam (35 cm x 25 cm) | Beam | 40MPa | Concrete Rectangular | 250 | 350 | 875 | 6925 | 0.61 | 1482.42 | G300E | 4756215.91 | 37.32 | G300E | 724777.27 | 5.69
202 | Story10 | B87 | 40 MPa RC Beam (35 cm x 25 cm) | Beam | 40MPa | Concrete Rectangular | 250 | 350 | 875 | 6925 | 0.61 | 1482.42 | G300E | 4743939.77 | 37.22 | G300E | 327927.87 | 2.57
203 | Story10 | B88 | 40 MPa RC Beam (35 cm x 25 cm) | Beam | 40MPa | Concrete Rectangular | 250 | 350 | 875 | 6925 | 0.61 | 1482.42 | G300E | 4653914.77 | 36.52 | G300E | 1114709.07 | 8.75
204 | Story10 | B89 | 40 MPa RC Beam (35 cm x 25 cm) | Beam | 40MPa | Concrete Rectangular | 250 | 350 | 875 | 6925 | 0.61 | 1482.42 | G300E | 5012126.14 | 39.33 | G300E | 1179831.92 | 9.26
205 | Story10 | B9 | 40 MPa RC Beam (35 cm x 25 cm) | Beam | 40MPa | Concrete Rectangular | 250 | 350 | 875 | 6925 | 0.61 | 1482.42 | G300E | 4535560.23 | 35.59 | G300E | 1680012.4 | 13.18
206 | Story10 | B90 | 40 MPa RC Beam (35 cm x 25 cm) | Beam | 40MPa | Concrete Rectangular | 250 | 350 | 875 | 6925 | 0.61 | 1482.42 | G300E | 3559135.23 | 27.93 | G300E | 2492374.86 | 19.56
207 | Story10 | B91 | 40 MPa RC Beam (35 cm x 25 cm) | Beam | 40MPa | Concrete Rectangular | 250 | 350 | 875 | 6925 | 0.61 | 1482.42 | G300E | 2388823.91 | 18.74 | G300E | 2729883.32 | 21.42
208 | Story10 | B92 | 40 MPa RC Beam (35 cm x 25 cm) | Beam | 40MPa | Concrete Rectangular | 250 | 350 | 875 | 6925 | 0.61 | 1482.42 | G300E | 4307035.23 | 33.79 | G300E | 1656661.77 | 13
209 | Story10 | B93 | 40 MPa RC Beam (35 cm x 25 cm) | Beam | 40MPa | Concrete Rectangular | 250 | 350 | 875 | 6925 | 0.61 | 1482.42 | G300E | 4307035.23 | 33.79 | G300E | 1656662.87 | 13
210 | Story10 | B94 | 40 MPa RC Beam (35 cm x 25 cm) | Beam | 40MPa | Concrete Rectangular | 250 | 350 | 875 | 6925 | 0.61 | 1482.42 | G300E | 4723479.55 | 37.06 | G300E | 1120397.17 | 8.79
211 | Story10 | B95 | 40 MPa RC Beam (35 cm x 25 cm) | Beam | 40MPa | Concrete Rectangular | 250 | 350 | 875 | 6925 | 0.61 | 1482.42 | G300E | 5012440.91 | 39.33 | G300E | 1179959.72 | 9.26
212 | Story10 | B96 | 40 MPa RC Beam (35 cm x 25 cm) | Beam | 40MPa | Concrete Rectangular | 250 | 350 | 875 | 6925 | 0.61 | 1482.42 | G300E | 4319311.36 | 33.89 | G300E | 1114561.44 | 8.75
213 | Story10 | B97 | 40 MPa RC Beam (35 cm x 25 cm) | Beam | 40MPa | Concrete Rectangular | 250 | 350 | 875 | 6925 | 0.61 | 1482.42 | G300E | 4535560.23 | 35.59 | G300E | 1680014.6 | 13.18
214 | Story10 | B98 | 40 MPa RC Beam (35 cm x 25 cm) | Beam | 40MPa | Concrete Rectangular | 250 | 350 | 875 | 6925 | 0.61 | 1482.42 | G300E | 4508489.77 | 35.38 | G300E | 1114561.44 | 8.75
215 | Story10 | B99 | 40 MPa RC Beam (35 cm x 25 cm) | Beam | 40MPa | Concrete Rectangular | 250 | 350 | 875 | 6925 | 0.61 | 1482.42 | G300E | 4535560.23 | 35.59 | G300E | 1680013.5 | 13.18
216 | Story11 | B1 | 40 MPa RC Beam (37.5 cm x 25 cm) | Beam | 40MPa | Concrete Rectangular | 250 | 375 | 937.5 | 6950 | 0.65 | 1594.04 | G300E | 3965606.82 | 31.12 | G300E | 2842080.88 | 22.3
217 | Story11 | B10 | 40 MPa RC Beam (37.5 cm x 25 cm) | Beam | 40MPa | Concrete Rectangular | 250 | 375 | 937.5 | 6950 | 0.65 | 1594.04 | G300E | 3575775 | 28.06 | G300E | 2619680.88 | 20.55
218 | Story11 | B100 | 40 MPa RC Beam (37.5 cm x 25 cm) | Beam | 40MPa | Concrete Rectangular | 250 | 375 | 937.5 | 6950 | 0.65 | 1594.04 | G300E | 4768015.91 | 37.41 | G300E | 1253577.82 | 9.84
219 | Story11 | B101 | 40 MPa RC Beam (37.5 cm x 25 cm) | Beam | 40MPa | Concrete Rectangular | 250 | 375 | 937.5 | 6950 | 0.65 | 1594.04 | G300E | 5543572.73 | 43.5 | G300E | 516029.21 | 4.05
220 | Story11 | B102 | 40 MPa RC Beam (37.5 cm x 25 cm) | Beam | 40MPa | Concrete Rectangular | 250 | 375 | 937.5 | 6950 | 0.65 | 1594.04 | G300E | 4799922.73 | 37.66 | G300E | 1252426.33 | 9.83
221 | Story11 | B103 | 40 MPa RC Beam (37.5 cm x 25 cm) | Beam | 40MPa | Concrete Rectangular | 250 | 375 | 937.5 | 6950 | 0.65 | 1594.04 | G300E | 5500925 | 43.16 | G300E | 924472.41 | 7.25
222 | Story11 | B104 | 40 MPa RC Beam (37.5 cm x 25 cm) | Beam | 40MPa | Concrete Rectangular | 250 | 375 | 937.5 | 6950 | 0.65 | 1594.04 | G300E | 5492079.55 | 43.09 | G300E | 923947.61 | 7.25
223 | Story11 | B105 | 40 MPa RC Beam (37.5 cm x 25 cm) | Beam | 40MPa | Concrete Rectangular | 250 | 375 | 937.5 | 6950 | 0.65 | 1594.04 | G300E | 3906215.91 | 30.65 | G300E | 2839237.69 | 22.28
224 | Story11 | B106 | 40 MPa RC Beam (37.5 cm x 25 cm) | Beam | 40MPa | Concrete Rectangular | 250 | 375 | 937.5 | 6950 | 0.65 | 1594.04 | G300E | 3965606.82 | 31.12 | G300E | 2842080.88 | 22.3
225 | Story11 | B107 | 40 MPa RC Beam (37.5 cm x 25 cm) | Beam | 40MPa | Concrete Rectangular | 250 | 375 | 937.5 | 6950 | 0.65 | 1594.04 | G300E | 3492375 | 27.4 | G300E | 2618733.15 | 20.55
226 | Story11 | B108 | 40 MPa RC Beam (37.5 cm x 25 cm) | Beam | 40MPa | Concrete Rectangular | 250 | 375 | 937.5 | 6950 | 0.65 | 1594.04 | G300E | 3575775 | 28.06 | G300E | 2619680.88 | 20.55
227 | Story11 | B109 | 40 MPa RC Beam (37.5 cm x 25 cm) | Beam | 40MPa | Concrete Rectangular | 250 | 375 | 937.5 | 6950 | 0.65 | 1594.04 | G300E | 2672590.91 | 20.97 | G300E | 2419863.64 | 18.99
228 | Story11 | B11 | 40 MPa RC Beam (37.5 cm x 25 cm) | Beam | 40MPa | Concrete Rectangular | 250 | 375 | 937.5 | 6950 | 0.65 | 1594.04 | G300E | 5544520.45 | 43.5 | G300E | 516145.3 | 4.05
229 | Story11 | B110 | 40 MPa RC Beam (37.5 cm x 25 cm) | Beam | 40MPa | Concrete Rectangular | 250 | 375 | 937.5 | 6950 | 0.65 | 1594.04 | G300E | 3575775 | 28.06 | G300E | 2619680.88 | 20.55
230 | Story11 | B111 | 40 MPa RC Beam (37.5 cm x 25 cm) | Beam | 40MPa | Concrete Rectangular | 250 | 375 | 937.5 | 6950 | 0.65 | 1594.04 | G300E | 3492059.09 | 27.4 | G300E | 2617785.42 | 20.54
231 | Story11 | B112 | 40 MPa RC Beam (37.5 cm x 25 cm) | Beam | 40MPa | Concrete Rectangular | 250 | 375 | 937.5 | 6950 | 0.65 | 1594.04 | G300E | 3903688.64 | 30.63 | G300E | 2840185.42 | 22.29
232 | Story11 | B12 | 40 MPa RC Beam (37.5 cm x 25 cm) | Beam | 40MPa | Concrete Rectangular | 250 | 375 | 937.5 | 6950 | 0.65 | 1594.04 | G300E | 3492375 | 27.4 | G300E | 2618733.15 | 20.55
233 | Story11 | B13 | 40 MPa RC Beam (37.5 cm x 25 cm) | Beam | 40MPa | Concrete Rectangular | 250 | 375 | 937.5 | 6950 | 0.65 | 1594.04 | G300E | 5453538.64 | 42.79 | G300E | 924669.07 | 7.26
234 | Story11 | B14 | 40 MPa RC Beam (37.5 cm x 25 cm) | Beam | 40MPa | Concrete Rectangular | 250 | 375 | 937.5 | 6950 | 0.65 | 1594.04 | G300E | 3965606.82 | 31.12 | G300E | 2842080.88 | 22.3
235 | Story11 | B15 | 40 MPa RC Beam (37.5 cm x 25 cm) | Beam | 40MPa | Concrete Rectangular | 250 | 375 | 937.5 | 6950 | 0.65 | 1594.04 | G300E | 3965606.82 | 31.12 | G300E | 2842080.88 | 22.3
236 | Story11 | B16 | 40 MPa RC Beam (37.5 cm x 25 cm) | Beam | 40MPa | Concrete Rectangular | 250 | 375 | 937.5 | 6950 | 0.65 | 1594.04 | G300E | 3492375 | 27.4 | G300E | 2618733.15 | 20.55
237 | Story11 | B17 | 40 MPa RC Beam (37.5 cm x 25 cm) | Beam | 40MPa | Concrete Rectangular | 250 | 375 | 937.5 | 6950 | 0.65 | 1594.04 | G300E | 5453538.64 | 42.79 | G300E | 924667.88 | 7.26
238 | Story11 | B18 | 40 MPa RC Beam (37.5 cm x 25 cm) | Beam | 40MPa | Concrete Rectangular | 250 | 375 | 937.5 | 6950 | 0.65 | 1594.04 | G300E | 4856786.36 | 38.11 | G300E | 1258791.5 | 9.88
239 | Story11 | B19 | 40 MPa RC Beam (37.5 cm x 25 cm) | Beam | 40MPa | Concrete Rectangular | 250 | 375 | 937.5 | 6950 | 0.65 | 1594.04 | G300E | 4856786.36 | 38.11 | G300E | 1258791.5 | 9.88
240 | Story11 | B2 | 40 MPa RC Beam (37.5 cm x 25 cm) | Beam | 40MPa | Concrete Rectangular | 250 | 375 | 937.5 | 6950 | 0.65 | 1594.04 | G300E | 3965606.82 | 31.12 | G300E | 2842080.88 | 22.3
241 | Story11 | B20 | 40 MPa RC Beam (37.5 cm x 25 cm) | Beam | 40MPa | Concrete Rectangular | 250 | 375 | 937.5 | 6950 | 0.65 | 1594.04 | G300E | 5035275 | 39.51 | G300E | 427159.64 | 3.35
242 | Story11 | B21 | 40 MPa RC Beam (37.5 cm x 25 cm) | Beam | 40MPa | Concrete Rectangular | 250 | 375 | 937.5 | 6950 | 0.65 | 1594.04 | G300E | 4768647.73 | 37.42 | G300E | 1253614.54 | 9.84
243 | Story11 | B22 | 40 MPa RC Beam (37.5 cm x 25 cm) | Beam | 40MPa | Concrete Rectangular | 250 | 375 | 937.5 | 6950 | 0.65 | 1594.04 | G300E | 5328122.73 | 41.81 | G300E | 862871.33 | 6.77
244 | Story11 | B23 | 40 MPa RC Beam (37.5 cm x 25 cm) | Beam | 40MPa | Concrete Rectangular | 250 | 375 | 937.5 | 6950 | 0.65 | 1594.04 | G300E | 4467586.36 | 35.05 | G300E | 2369480.88 | 18.59
245 | Story11 | B24 | 40 MPa RC Beam (37.5 cm x 25 cm) | Beam | 40MPa | Concrete Rectangular | 250 | 375 | 937.5 | 6950 | 0.65 | 1594.04 | G300E | 5328438.64 | 41.81 | G300E | 862878.43 | 6.77
246 | Story11 | B25 | 40 MPa RC Beam (37.5 cm x 25 cm) | Beam | 40MPa | Concrete Rectangular | 250 | 375 | 937.5 | 6950 | 0.65 | 1594.04 | G300E | 4768331.82 | 37.41 | G300E | 1253614.54 | 9.84
247 | Story11 | B26 | 40 MPa RC Beam (37.5 cm x 25 cm) | Beam | 40MPa | Concrete Rectangular | 250 | 375 | 937.5 | 6950 | 0.65 | 1594.04 | G300E | 5035275 | 39.51 | G300E | 427160.82 | 3.35
248 | Story11 | B27 | 40 MPa RC Beam (37.5 cm x 25 cm) | Beam | 40MPa | Concrete Rectangular | 250 | 375 | 937.5 | 6950 | 0.65 | 1594.04 | G300E | 4856786.36 | 38.11 | G300E | 1258793.87 | 9.88
249 | Story11 | B28 | 40 MPa RC Beam (37.5 cm x 25 cm) | Beam | 40MPa | Concrete Rectangular | 250 | 375 | 937.5 | 6950 | 0.65 | 1594.04 | G300E | 4856786.36 | 38.11 | G300E | 1258791.5 | 9.88
250 | Story11 | B29 | 40 MPa RC Beam (37.5 cm x 25 cm) | Beam | 40MPa | Concrete Rectangular | 250 | 375 | 937.5 | 6950 | 0.65 | 1594.04 | G300E | 5453538.64 | 42.79 | G300E | 924671.44 | 7.26
251 | Story11 | B3 | 40 MPa RC Beam (37.5 cm x 25 cm) | Beam | 40MPa | Concrete Rectangular | 250 | 375 | 937.5 | 6950 | 0.65 | 1594.04 | G300E | 5453538.64 | 42.79 | G300E | 924666.7 | 7.26
252 | Story11 | B30 | 40 MPa RC Beam (37.5 cm x 25 cm) | Beam | 40MPa | Concrete Rectangular | 250 | 375 | 937.5 | 6950 | 0.65 | 1594.04 | G300E | 3492375 | 27.4 | G300E | 2618733.15 | 20.55
253 | Story11 | B31 | 40 MPa RC Beam (37.5 cm x 25 cm) | Beam | 40MPa | Concrete Rectangular | 250 | 375 | 937.5 | 6950 | 0.65 | 1594.04 | G300E | 3575775 | 28.06 | G300E | 2619680.88 | 20.55
254 | Story11 | B32 | 40 MPa RC Beam (37.5 cm x 25 cm) | Beam | 40MPa | Concrete Rectangular | 250 | 375 | 937.5 | 6950 | 0.65 | 1594.04 | G300E | 5544520.45 | 43.5 | G300E | 516147.67 | 4.05
255 | Story11 | B33 | 40 MPa RC Beam (37.5 cm x 25 cm) | Beam | 40MPa | Concrete Rectangular | 250 | 375 | 937.5 | 6950 | 0.65 | 1594.04 | G300E | 4768647.73 | 37.42 | G300E | 1253614.54 | 9.84
256 | Story11 | B34 | 40 MPa RC Beam (37.5 cm x 25 cm) | Beam | 40MPa | Concrete Rectangular | 250 | 375 | 937.5 | 6950 | 0.65 | 1594.04 | G300E | 5035275 | 39.51 | G300E | 427159.64 | 3.35
257 | Story11 | B35 | 40 MPa RC Beam (37.5 cm x 25 cm) | Beam | 40MPa | Concrete Rectangular | 250 | 375 | 937.5 | 6950 | 0.65 | 1594.04 | G300E | 4719365.91 | 37.03 | G300E | 1778960.7 | 13.96
258 | Story11 | B36 | 40 MPa RC Beam (37.5 cm x 25 cm) | Beam | 40MPa | Concrete Rectangular | 250 | 375 | 937.5 | 6950 | 0.65 | 1594.04 | G300E | 4719365.91 | 37.03 | G300E | 1778963.07 | 13.96
259 | Story11 | B37 | 40 MPa RC Beam (37.5 cm x 25 cm) | Beam | 40MPa | Concrete Rectangular | 250 | 375 | 937.5 | 7200 | 0.68 | 1651.38 | G300E | 5413773.91 | 42.48 | G300E | 3031677.39 | 23.79
260 | Story11 | B38 | 40 MPa RC Beam (37.5 cm x 25 cm) | Beam | 40MPa | Concrete Rectangular | 250 | 375 | 937.5 | 6950 | 0.65 | 1594.04 | G300E | 4176634.09 | 32.77 | G300E | 2300374.97 | 18.05
261 | Story11 | B39 | 40 MPa RC Beam (37.5 cm x 25 cm) | Beam | 40MPa | Concrete Rectangular | 250 | 375 | 937.5 | 7200 | 0.68 | 1651.38 | G300E | 5416591.3 | 42.5 | G300E | 3031757.22 | 23.79
262 | Story11 | B4 | 40 MPa RC Beam (37.5 cm x 25 cm) | Beam | 40MPa | Concrete Rectangular | 250 | 375 | 937.5 | 6950 | 0.65 | 1594.04 | G300E | 3492375 | 27.4 | G300E | 2618733.15 | 20.55
263 | Story11 | B40 | 40 MPa RC Beam (37.5 cm x 25 cm) | Beam | 40MPa | Concrete Rectangular | 250 | 375 | 937.5 | 6950 | 0.65 | 1594.04 | G300E | 4719365.91 | 37.03 | G300E | 1778955.96 | 13.96
264 | Story11 | B41 | 40 MPa RC Beam (37.5 cm x 25 cm) | Beam | 40MPa | Concrete Rectangular | 250 | 375 | 937.5 | 6950 | 0.65 | 1594.04 | G300E | 4719365.91 | 37.03 | G300E | 1778977.28 | 13.96
265 | Story11 | B42 | 40 MPa RC Beam (37.5 cm x 25 cm) | Beam | 40MPa | Concrete Rectangular | 250 | 375 | 937.5 | 6950 | 0.65 | 1594.04 | G300E | 5035275 | 39.51 | G300E | 427160.82 | 3.35
266 | Story11 | B43 | 40 MPa RC Beam (37.5 cm x 25 cm) | Beam | 40MPa | Concrete Rectangular | 250 | 375 | 937.5 | 6950 | 0.65 | 1594.04 | G300E | 4768963.64 | 37.42 | G300E | 1253620.47 | 9.84
267 | Story11 | B44 | 40 MPa RC Beam (37.5 cm x 25 cm) | Beam | 40MPa | Concrete Rectangular | 250 | 375 | 937.5 | 6950 | 0.65 | 1594.04 | G300E | 5544204.55 | 43.5 | G300E | 516155.97 | 4.05
268 | Story11 | B45 | 40 MPa RC Beam (37.5 cm x 25 cm) | Beam | 40MPa | Concrete Rectangular | 250 | 375 | 937.5 | 6950 | 0.65 | 1594.04 | G300E | 3575775 | 28.06 | G300E | 2619680.88 | 20.55
269 | Story11 | B46 | 40 MPa RC Beam (37.5 cm x 25 cm) | Beam | 40MPa | Concrete Rectangular | 250 | 375 | 937.5 | 6950 | 0.65 | 1594.04 | G300E | 2672590.91 | 20.97 | G300E | 2419863.64 | 18.99
270 | Story11 | B47 | 40 MPa RC Beam (37.5 cm x 25 cm) | Beam | 40MPa | Concrete Rectangular | 250 | 375 | 937.5 | 6950 | 0.65 | 1594.04 | G300E | 4899434.09 | 38.44 | G300E | 1820376.38 | 14.28
271 | Story11 | B48 | 40 MPa RC Beam (37.5 cm x 25 cm) | Beam | 40MPa | Concrete Rectangular | 250 | 375 | 937.5 | 6950 | 0.65 | 1594.04 | G300E | 4467586.36 | 35.05 | G300E | 2369480.88 | 18.59
272 | Story11 | B49 | 40 MPa RC Beam (37.5 cm x 25 cm) | Beam | 40MPa | Concrete Rectangular | 250 | 375 | 937.5 | 6950 | 0.65 | 1594.04 | G300E | 5328122.73 | 41.81 | G300E | 862867.77 | 6.77
273 | Story11 | B5 | 40 MPa RC Beam (37.5 cm x 25 cm) | Beam | 40MPa | Concrete Rectangular | 250 | 375 | 937.5 | 6950 | 0.65 | 1594.04 | G300E | 5544520.45 | 43.5 | G300E | 516148.86 | 4.05
274 | Story11 | B50 | 40 MPa RC Beam (37.5 cm x 25 cm) | Beam | 40MPa | Concrete Rectangular | 250 | 375 | 937.5 | 6950 | 0.65 | 1594.04 | G300E | 4176950 | 32.77 | G300E | 2300374.97 | 18.05
275 | Story11 | B51 | 40 MPa RC Beam (37.5 cm x 25 cm) | Beam | 40MPa | Concrete Rectangular | 250 | 375 | 937.5 | 7200 | 0.68 | 1651.38 | G300E | 5415026.09 | 42.49 | G300E | 3031693.83 | 23.79
276 | Story11 | B55 | 40 MPa RC Beam (37.5 cm x 25 cm) | Beam | 40MPa | Concrete Rectangular | 250 | 375 | 937.5 | 6950 | 0.65 | 1594.04 | G300E | 5227608.7 | 41.02 | G300E | 2926449.34 | 22.96
277 | Story11 | B56 | 40 MPa RC Beam (37.5 cm x 25 cm) | Beam | 40MPa | Concrete Rectangular | 250 | 375 | 937.5 | 6950 | 0.65 | 1594.04 | G300E | 4177581.82 | 32.78 | G300E | 2300374.97 | 18.05
278 | Story11 | B57 | 40 MPa RC Beam (37.5 cm x 25 cm) | Beam | 40MPa | Concrete Rectangular | 250 | 375 | 937.5 | 6950 | 0.65 | 1594.04 | G300E | 5327806.82 | 41.8 | G300E | 862842.89 | 6.77
279 | Story11 | B58 | 40 MPa RC Beam (37.5 cm x 25 cm) | Beam | 40MPa | Concrete Rectangular | 250 | 375 | 937.5 | 6950 | 0.65 | 1594.04 | G300E | 4467270.45 | 35.05 | G300E | 2369480.88 | 18.59
280 | Story11 | B59 | 40 MPa RC Beam (37.5 cm x 25 cm) | Beam | 40MPa | Concrete Rectangular | 250 | 375 | 937.5 | 6950 | 0.65 | 1594.04 | G300E | 4899750 | 38.45 | G300E | 1820382.3 | 14.28
281 | Story11 | B6 | 40 MPa RC Beam (37.5 cm x 25 cm) | Beam | 40MPa | Concrete Rectangular | 250 | 375 | 937.5 | 6950 | 0.65 | 1594.04 | G300E | 3575775 | 28.06 | G300E | 2619680.88 | 20.55
282 | Story11 | B60 | 40 MPa RC Beam (37.5 cm x 25 cm) | Beam | 40MPa | Concrete Rectangular | 250 | 375 | 937.5 | 6950 | 0.65 | 1594.04 | G300E | 2672590.91 | 20.97 | G300E | 2419863.64 | 18.99
283 | Story11 | B61 | 40 MPa RC Beam (37.5 cm x 25 cm) | Beam | 40MPa | Concrete Rectangular | 250 | 375 | 937.5 | 6950 | 0.65 | 1594.04 | G300E | 3575775 | 28.06 | G300E | 2619680.88 | 20.55
284 | Story11 | B62 | 40 MPa RC Beam (37.5 cm x 25 cm) | Beam | 40MPa | Concrete Rectangular | 250 | 375 | 937.5 | 6950 | 0.65 | 1594.04 | G300E | 4899434.09 | 38.44 | G300E | 1820375.2 | 14.28
285 | Story11 | B63 | 40 MPa RC Beam (37.5 cm x 25 cm) | Beam | 40MPa | Concrete Rectangular | 250 | 375 | 937.5 | 6950 | 0.65 | 1594.04 | G300E | 4768331.82 | 37.41 | G300E | 1253614.54 | 9.84
286 | Story11 | B64 | 40 MPa RC Beam (37.5 cm x 25 cm) | Beam | 40MPa | Concrete Rectangular | 250 | 375 | 937.5 | 6950 | 0.65 | 1594.04 | G300E | 5328122.73 | 41.81 | G300E | 862866.59 | 6.77
287 | Story11 | B65 | 40 MPa RC Beam (37.5 cm x 25 cm) | Beam | 40MPa | Concrete Rectangular | 250 | 375 | 937.5 | 6950 | 0.65 | 1594.04 | G300E | 4719365.91 | 37.03 | G300E | 1778959.51 | 13.96
288 | Story11 | B66 | 40 MPa RC Beam (37.5 cm x 25 cm) | Beam | 40MPa | Concrete Rectangular | 250 | 375 | 937.5 | 7200 | 0.68 | 1651.38 | G300E | 5415339.13 | 42.49 | G300E | 3031697.35 | 23.79
289 | Story11 | B67 | 40 MPa RC Beam (37.5 cm x 25 cm) | Beam | 40MPa | Concrete Rectangular | 250 | 375 | 937.5 | 6950 | 0.65 | 1594.04 | G300E | 5225191.3 | 41 | G300E | 2926413.08 | 22.96
290 | Story11 | B69 | 40 MPa RC Beam (37.5 cm x 25 cm) | Beam | 40MPa | Concrete Rectangular | 250 | 375 | 937.5 | 6950 | 0.65 | 1594.04 | G300E | 5162339.13 | 40.51 | G300E | 2911866.05 | 22.85
291 | Story11 | B7 | 40 MPa RC Beam (37.5 cm x 25 cm) | Beam | 40MPa | Concrete Rectangular | 250 | 375 | 937.5 | 6950 | 0.65 | 1594.04 | G300E | 4899434.09 | 38.44 | G300E | 1820376.38 | 14.28
292 | Story11 | B70 | 40 MPa RC Beam (37.5 cm x 25 cm) | Beam | 40MPa | Concrete Rectangular | 250 | 375 | 937.5 | 6950 | 0.65 | 1594.04 | G300E | 5145719.57 | 40.38 | G300E | 2910094.18 | 22.83
293 | Story11 | B71 | 40 MPa RC Beam (37.5 cm x 25 cm) | Beam | 40MPa | Concrete Rectangular | 250 | 375 | 937.5 | 6950 | 0.65 | 1594.04 | G300E | 4672611.36 | 36.66 | G300E | 1779036.52 | 13.96
294 | Story11 | B72 | 40 MPa RC Beam (37.5 cm x 25 cm) | Beam | 40MPa | Concrete Rectangular | 250 | 375 | 937.5 | 6950 | 0.65 | 1594.04 | G300E | 5328438.64 | 41.81 | G300E | 862963.73 | 6.77
295 | Story11 | B73 | 40 MPa RC Beam (37.5 cm x 25 cm) | Beam | 40MPa | Concrete Rectangular | 250 | 375 | 937.5 | 6950 | 0.65 | 1594.04 | G300E | 4767700 | 37.41 | G300E | 1253538.72 | 9.84
296 | Story11 | B74 | 40 MPa RC Beam (37.5 cm x 25 cm) | Beam | 40MPa | Concrete Rectangular | 250 | 375 | 937.5 | 6950 | 0.65 | 1594.04 | G300E | 4899434.09 | 38.44 | G300E | 1820360.98 | 14.28
297 | Story11 | B75 | 40 MPa RC Beam (37.5 cm x 25 cm) | Beam | 40MPa | Concrete Rectangular | 250 | 375 | 937.5 | 6950 | 0.65 | 1594.04 | G300E | 3575775 | 28.06 | G300E | 2619680.88 | 20.55
298 | Story11 | B76 | 40 MPa RC Beam (37.5 cm x 25 cm) | Beam | 40MPa | Concrete Rectangular | 250 | 375 | 937.5 | 6950 | 0.65 | 1594.04 | G300E | 3492375 | 27.4 | G300E | 2618733.15 | 20.55
299 | Story11 | B77 | 40 MPa RC Beam (37.5 cm x 25 cm) | Beam | 40MPa | Concrete Rectangular | 250 | 375 | 937.5 | 6950 | 0.65 | 1594.04 | G300E | 5544520.45 | 43.5 | G300E | 516146.49 | 4.05
300 | Story11 | B78 | 40 MPa RC Beam (37.5 cm x 25 cm) | Beam | 40MPa | Concrete Rectangular | 250 | 375 | 937.5 | 6950 | 0.65 | 1594.04 | G300E | 4856786.36 | 38.11 | G300E | 1258793.87 | 9.88
301 | Story11 | B79 | 40 MPa RC Beam (37.5 cm x 25 cm) | Beam | 40MPa | Concrete Rectangular | 250 | 375 | 937.5 | 6950 | 0.65 | 1594.04 | G300E | 5035275 | 39.51 | G300E | 427159.64 | 3.35
302 | Story11 | B8 | 40 MPa RC Beam (37.5 cm x 25 cm) | Beam | 40MPa | Concrete Rectangular | 250 | 375 | 937.5 | 6950 | 0.65 | 1594.04 | G300E | 2672590.91 | 20.97 | G300E | 2419863.64 | 18.99
303 | Story11 | B80 | 40 MPa RC Beam (37.5 cm x 25 cm) | Beam | 40MPa | Concrete Rectangular | 250 | 375 | 937.5 | 6950 | 0.65 | 1594.04 | G300E | 5035275 | 39.51 | G300E | 427160.82 | 3.35
304 | Story11 | B81 | 40 MPa RC Beam (37.5 cm x 25 cm) | Beam | 40MPa | Concrete Rectangular | 250 | 375 | 937.5 | 6950 | 0.65 | 1594.04 | G300E | 4719365.91 | 37.03 | G300E | 1778986.76 | 13.96
305 | Story11 | B82 | 40 MPa RC Beam (37.5 cm x 25 cm) | Beam | 40MPa | Concrete Rectangular | 250 | 375 | 937.5 | 6950 | 0.65 | 1594.04 | G300E | 5327806.82 | 41.8 | G300E | 862846.45 | 6.77
306 | Story11 | B83 | 40 MPa RC Beam (37.5 cm x 25 cm) | Beam | 40MPa | Concrete Rectangular | 250 | 375 | 937.5 | 6950 | 0.65 | 1594.04 | G300E | 4177265.91 | 32.78 | G300E | 2300374.97 | 18.05
307 | Story11 | B84 | 40 MPa RC Beam (37.5 cm x 25 cm) | Beam | 40MPa | Concrete Rectangular | 250 | 375 | 937.5 | 6950 | 0.65 | 1594.04 | G300E | 5328122.73 | 41.81 | G300E | 862900.94 | 6.77
308 | Story11 | B85 | 40 MPa RC Beam (37.5 cm x 25 cm) | Beam | 40MPa | Concrete Rectangular | 250 | 375 | 937.5 | 6950 | 0.65 | 1594.04 | G300E | 4670715.91 | 36.65 | G300E | 1778803.14 | 13.96
309 | Story11 | B86 | 40 MPa RC Beam (37.5 cm x 25 cm) | Beam | 40MPa | Concrete Rectangular | 250 | 375 | 937.5 | 6950 | 0.65 | 1594.04 | G300E | 4992943.18 | 39.18 | G300E | 423256.18 | 3.32
310 | Story11 | B87 | 40 MPa RC Beam (37.5 cm x 25 cm) | Beam | 40MPa | Concrete Rectangular | 250 | 375 | 937.5 | 6950 | 0.65 | 1594.04 | G300E | 4980622.73 | 39.08 | G300E | 423020.44 | 3.32
311 | Story11 | B88 | 40 MPa RC Beam (37.5 cm x 25 cm) | Beam | 40MPa | Concrete Rectangular | 250 | 375 | 937.5 | 6950 | 0.65 | 1594.04 | G300E | 4802765.91 | 37.68 | G300E | 1252426.33 | 9.83
312 | Story11 | B89 | 40 MPa RC Beam (37.5 cm x 25 cm) | Beam | 40MPa | Concrete Rectangular | 250 | 375 | 937.5 | 6950 | 0.65 | 1594.04 | G300E | 5543888.64 | 43.5 | G300E | 516030.39 | 4.05
313 | Story11 | B9 | 40 MPa RC Beam (37.5 cm x 25 cm) | Beam | 40MPa | Concrete Rectangular | 250 | 375 | 937.5 | 6950 | 0.65 | 1594.04 | G300E | 4899434.09 | 38.44 | G300E | 1820375.2 | 14.28
314 | Story11 | B90 | 40 MPa RC Beam (37.5 cm x 25 cm) | Beam | 40MPa | Concrete Rectangular | 250 | 375 | 937.5 | 6950 | 0.65 | 1594.04 | G300E | 3491743.18 | 27.4 | G300E | 2617785.42 | 20.54
315 | Story11 | B91 | 40 MPa RC Beam (37.5 cm x 25 cm) | Beam | 40MPa | Concrete Rectangular | 250 | 375 | 937.5 | 6950 | 0.65 | 1594.04 | G300E | 3965606.82 | 31.12 | G300E | 2842080.88 | 22.3
316 | Story11 | B92 | 40 MPa RC Beam (37.5 cm x 25 cm) | Beam | 40MPa | Concrete Rectangular | 250 | 375 | 937.5 | 6950 | 0.65 | 1594.04 | G300E | 5453538.64 | 42.79 | G300E | 924667.88 | 7.26
317 | Story11 | B93 | 40 MPa RC Beam (37.5 cm x 25 cm) | Beam | 40MPa | Concrete Rectangular | 250 | 375 | 937.5 | 6950 | 0.65 | 1594.04 | G300E | 5453538.64 | 42.79 | G300E | 924671.44 | 7.26
318 | Story11 | B94 | 40 MPa RC Beam (37.5 cm x 25 cm) | Beam | 40MPa | Concrete Rectangular | 250 | 375 | 937.5 | 6950 | 0.65 | 1594.04 | G300E | 4856786.36 | 38.11 | G300E | 1258791.5 | 9.88
319 | Story11 | B95 | 40 MPa RC Beam (37.5 cm x 25 cm) | Beam | 40MPa | Concrete Rectangular | 250 | 375 | 937.5 | 6950 | 0.65 | 1594.04 | G300E | 5544204.55 | 43.5 | G300E | 516155.97 | 4.05
320 | Story11 | B96 | 40 MPa RC Beam (37.5 cm x 25 cm) | Beam | 40MPa | Concrete Rectangular | 250 | 375 | 937.5 | 6950 | 0.65 | 1594.04 | G300E | 4768963.64 | 37.42 | G300E | 1253620.47 | 9.84
321 | Story11 | B97 | 40 MPa RC Beam (37.5 cm x 25 cm) | Beam | 40MPa | Concrete Rectangular | 250 | 375 | 937.5 | 6950 | 0.65 | 1594.04 | G300E | 4899750 | 38.45 | G300E | 1820382.3 | 14.28
322 | Story11 | B98 | 40 MPa RC Beam (37.5 cm x 25 cm) | Beam | 40MPa | Concrete Rectangular | 250 | 375 | 937.5 | 6950 | 0.65 | 1594.04 | G300E | 4467270.45 | 35.05 | G300E | 2369480.88 | 18.59
323 | Story11 | B99 | 40 MPa RC Beam (37.5 cm x 25 cm) | Beam | 40MPa | Concrete Rectangular | 250 | 375 | 937.5 | 6950 | 0.65 | 1594.04 | G300E | 4899434.09 | 38.44 | G300E | 1820360.98 | 14.28
324 | Story12 | B1 | 40 MPa RC Beam (37.5 cm x 25 cm) | Beam | 40MPa | Concrete Rectangular | 250 | 375 | 937.5 | 6950 | 0.65 | 1594.04 | G300E | 2681189.13 | 21.04 | G300E | 2889503.67 | 22.67
325 | Story12 | B10 | 40 MPa RC Beam (37.5 cm x 25 cm) | Beam | 40MPa | Concrete Rectangular | 250 | 375 | 937.5 | 6950 | 0.65 | 1594.04 | G300E | 2759754.35 | 21.65 | G300E | 3492944.98 | 27.41
326 | Story12 | B100 | 40 MPa RC Beam (37.5 cm x 25 cm) | Beam | 40MPa | Concrete Rectangular | 250 | 375 | 937.5 | 6950 | 0.65 | 1594.04 | G300E | 4545615.91 | 35.67 | G300E | 1252426.33 | 9.83
327 | Story12 | B101 | 40 MPa RC Beam (37.5 cm x 25 cm) | Beam | 40MPa | Concrete Rectangular | 250 | 375 | 937.5 | 6950 | 0.65 | 1594.04 | G300E | 5225768.18 | 41 | G300E | 1325398.96 | 10.4
328 | Story12 | B102 | 40 MPa RC Beam (37.5 cm x 25 cm) | Beam | 40MPa | Concrete Rectangular | 250 | 375 | 937.5 | 6950 | 0.65 | 1594.04 | G300E | 4892800 | 38.39 | G300E | 1253927.29 | 9.84
329 | Story12 | B103 | 40 MPa RC Beam (37.5 cm x 25 cm) | Beam | 40MPa | Concrete Rectangular | 250 | 375 | 937.5 | 6950 | 0.65 | 1594.04 | G300E | 4668820.45 | 36.63 | G300E | 1793056.96 | 14.07
330 | Story12 | B104 | 40 MPa RC Beam (37.5 cm x 25 cm) | Beam | 40MPa | Concrete Rectangular | 250 | 375 | 937.5 | 6950 | 0.65 | 1594.04 | G300E | 4660290.91 | 36.57 | G300E | 2351395.87 | 18.45
331 | Story12 | B105 | 40 MPa RC Beam (37.5 cm x 25 cm) | Beam | 40MPa | Concrete Rectangular | 250 | 375 | 937.5 | 6950 | 0.65 | 1594.04 | G300E | 2553369.57 | 20.03 | G300E | 2893129.76 | 22.7
332 | Story12 | B106 | 40 MPa RC Beam (37.5 cm x 25 cm) | Beam | 40MPa | Concrete Rectangular | 250 | 375 | 937.5 | 6950 | 0.65 | 1594.04 | G300E | 2681189.13 | 21.04 | G300E | 2889503.67 | 22.67
333 | Story12 | B107 | 40 MPa RC Beam (37.5 cm x 25 cm) | Beam | 40MPa | Concrete Rectangular | 250 | 375 | 937.5 | 6950 | 0.65 | 1594.04 | G300E | 3708140.91 | 29.1 | G300E | 2747939.97 | 21.56
334 | Story12 | B108 | 40 MPa RC Beam (37.5 cm x 25 cm) | Beam | 40MPa | Concrete Rectangular | 250 | 375 | 937.5 | 6950 | 0.65 | 1594.04 | G300E | 2945289.13 | 23.11 | G300E | 3492944.98 | 27.41
335 | Story12 | B109 | 40 MPa RC Beam (37.5 cm x 25 cm) | Beam | 40MPa | Concrete Rectangular | 250 | 375 | 937.5 | 6950 | 0.65 | 1594.04 | G300E | 3647486.36 | 28.62 | G300E | 2617785.42 | 20.54
336 | Story12 | B11 | 40 MPa RC Beam (37.5 cm x 25 cm) | Beam | 40MPa | Concrete Rectangular | 250 | 375 | 937.5 | 6950 | 0.65 | 1594.04 | G300E | 5225768.18 | 41 | G300E | 1325537.57 | 10.4
337 | Story12 | B110 | 40 MPa RC Beam (37.5 cm x 25 cm) | Beam | 40MPa | Concrete Rectangular | 250 | 375 | 937.5 | 6950 | 0.65 | 1594.04 | G300E | 2759754.35 | 21.65 | G300E | 3492038.45 | 27.4
338 | Story12 | B111 | 40 MPa RC Beam (37.5 cm x 25 cm) | Beam | 40MPa | Concrete Rectangular | 250 | 375 | 937.5 | 6950 | 0.65 | 1594.04 | G300E | 3707193.18 | 29.09 | G300E | 2747939.97 | 21.56
339 | Story12 | B112 | 40 MPa RC Beam (37.5 cm x 25 cm) | Beam | 40MPa | Concrete Rectangular | 250 | 375 | 937.5 | 6950 | 0.65 | 1594.04 | G300E | 2561226.09 | 20.1 | G300E | 2953187.58 | 23.17
340 | Story12 | B12 | 40 MPa RC Beam (37.5 cm x 25 cm) | Beam | 40MPa | Concrete Rectangular | 250 | 375 | 937.5 | 6950 | 0.65 | 1594.04 | G300E | 3708140.91 | 29.1 | G300E | 2747939.97 | 21.56
341 | Story12 | B13 | 40 MPa RC Beam (37.5 cm x 25 cm) | Beam | 40MPa | Concrete Rectangular | 250 | 375 | 937.5 | 6950 | 0.65 | 1594.04 | G300E | 4614800 | 36.21 | G300E | 1793171.87 | 14.07
342 | Story12 | B14 | 40 MPa RC Beam (37.5 cm x 25 cm) | Beam | 40MPa | Concrete Rectangular | 250 | 375 | 937.5 | 6950 | 0.65 | 1594.04 | G300E | 2562736.96 | 20.11 | G300E | 2889503.67 | 22.67
343 | Story12 | B15 | 40 MPa RC Beam (37.5 cm x 25 cm) | Beam | 40MPa | Concrete Rectangular | 250 | 375 | 937.5 | 6950 | 0.65 | 1594.04 | G300E | 2681189.13 | 21.04 | G300E | 2889503.67 | 22.67
344 | Story12 | B16 | 40 MPa RC Beam (37.5 cm x 25 cm) | Beam | 40MPa | Concrete Rectangular | 250 | 375 | 937.5 | 6950 | 0.65 | 1594.04 | G300E | 3708140.91 | 29.1 | G300E | 2747939.97 | 21.56
345 | Story12 | B17 | 40 MPa RC Beam (37.5 cm x 25 cm) | Beam | 40MPa | Concrete Rectangular | 250 | 375 | 937.5 | 6950 | 0.65 | 1594.04 | G300E | 4614800 | 36.21 | G300E | 1793171.87 | 14.07
346 | Story12 | B18 | 40 MPa RC Beam (37.5 cm x 25 cm) | Beam | 40MPa | Concrete Rectangular | 250 | 375 | 937.5 | 6950 | 0.65 | 1594.04 | G300E | 4956929.55 | 38.89 | G300E | 1261608.62 | 9.9
347 | Story12 | B19 | 40 MPa RC Beam (37.5 cm x 25 cm) | Beam | 40MPa | Concrete Rectangular | 250 | 375 | 937.5 | 6950 | 0.65 | 1594.04 | G300E | 4956929.55 | 38.89 | G300E | 1261608.62 | 9.9
348 | Story12 | B2 | 40 MPa RC Beam (37.5 cm x 25 cm) | Beam | 40MPa | Concrete Rectangular | 250 | 375 | 937.5 | 6950 | 0.65 | 1594.04 | G300E | 2681189.13 | 21.04 | G300E | 2889503.67 | 22.67
349 | Story12 | B20 | 40 MPa RC Beam (37.5 cm x 25 cm) | Beam | 40MPa | Concrete Rectangular | 250 | 375 | 937.5 | 6950 | 0.65 | 1594.04 | G300E | 5106038.64 | 40.06 | G300E | 429820.38 | 3.37
350 | Story12 | B21 | 40 MPa RC Beam (37.5 cm x 25 cm) | Beam | 40MPa | Concrete Rectangular | 250 | 375 | 937.5 | 6950 | 0.65 | 1594.04 | G300E | 4545615.91 | 35.67 | G300E | 1252426.33 | 9.83
351 | Story12 | B22 | 40 MPa RC Beam (37.5 cm x 25 cm) | Beam | 40MPa | Concrete Rectangular | 250 | 375 | 937.5 | 6950 | 0.65 | 1594.04 | G300E | 5362240.91 | 42.07 | G300E | 443062.5 | 3.48
352 | Story12 | B23 | 40 MPa RC Beam (37.5 cm x 25 cm) | Beam | 40MPa | Concrete Rectangular | 250 | 375 | 937.5 | 6950 | 0.65 | 1594.04 | G300E | 4718418.18 | 37.02 | G300E | 1252426.33 | 9.83
353 | Story12 | B24 | 40 MPa RC Beam (37.5 cm x 25 cm) | Beam | 40MPa | Concrete Rectangular | 250 | 375 | 937.5 | 6950 | 0.65 | 1594.04 | G300E | 5362240.91 | 42.07 | G300E | 443068.42 | 3.48
354 | Story12 | B25 | 40 MPa RC Beam (37.5 cm x 25 cm) | Beam | 40MPa | Concrete Rectangular | 250 | 375 | 937.5 | 6950 | 0.65 | 1594.04 | G300E | 4545615.91 | 35.67 | G300E | 1252426.33 | 9.83
355 | Story12 | B26 | 40 MPa RC Beam (37.5 cm x 25 cm) | Beam | 40MPa | Concrete Rectangular | 250 | 375 | 937.5 | 6950 | 0.65 | 1594.04 | G300E | 5106038.64 | 40.06 | G300E | 429821.57 | 3.37
356 | Story12 | B27 | 40 MPa RC Beam (37.5 cm x 25 cm) | Beam | 40MPa | Concrete Rectangular | 250 | 375 | 937.5 | 6950 | 0.65 | 1594.04 | G300E | 4957245.45 | 38.9 | G300E | 1261609.81 | 9.9
357 | Story12 | B28 | 40 MPa RC Beam (37.5 cm x 25 cm) | Beam | 40MPa | Concrete Rectangular | 250 | 375 | 937.5 | 6950 | 0.65 | 1594.04 | G300E | 4956929.55 | 38.89 | G300E | 1261608.62 | 9.9
358 | Story12 | B29 | 40 MPa RC Beam (37.5 cm x 25 cm) | Beam | 40MPa | Concrete Rectangular | 250 | 375 | 937.5 | 6950 | 0.65 | 1594.04 | G300E | 4614800 | 36.21 | G300E | 1793173.05 | 14.07
359 | Story12 | B3 | 40 MPa RC Beam (37.5 cm x 25 cm) | Beam | 40MPa | Concrete Rectangular | 250 | 375 | 937.5 | 6950 | 0.65 | 1594.04 | G300E | 4614800 | 36.21 | G300E | 1793171.87 | 14.07
360 | Story12 | B30 | 40 MPa RC Beam (37.5 cm x 25 cm) | Beam | 40MPa | Concrete Rectangular | 250 | 375 | 937.5 | 6950 | 0.65 | 1594.04 | G300E | 3708140.91 | 29.1 | G300E | 2747939.97 | 21.56
361 | Story12 | B31 | 40 MPa RC Beam (37.5 cm x 25 cm) | Beam | 40MPa | Concrete Rectangular | 250 | 375 | 937.5 | 6950 | 0.65 | 1594.04 | G300E | 2945289.13 | 23.11 | G300E | 3492944.98 | 27.41
362 | Story12 | B32 | 40 MPa RC Beam (37.5 cm x 25 cm) | Beam | 40MPa | Concrete Rectangular | 250 | 375 | 937.5 | 6950 | 0.65 | 1594.04 | G300E | 5225768.18 | 41 | G300E | 1325539.93 | 10.4
363 | Story12 | B33 | 40 MPa RC Beam (37.5 cm x 25 cm) | Beam | 40MPa | Concrete Rectangular | 250 | 375 | 937.5 | 6950 | 0.65 | 1594.04 | G300E | 4545615.91 | 35.67 | G300E | 1252426.33 | 9.83
364 | Story12 | B34 | 40 MPa RC Beam (37.5 cm x 25 cm) | Beam | 40MPa | Concrete Rectangular | 250 | 375 | 937.5 | 6950 | 0.65 | 1594.04 | G300E | 5106038.64 | 40.06 | G300E | 429820.38 | 3.37
365 | Story12 | B35 | 40 MPa RC Beam (37.5 cm x 25 cm) | Beam | 40MPa | Concrete Rectangular | 250 | 375 | 937.5 | 6950 | 0.65 | 1594.04 | G300E | 4700727.27 | 36.88 | G300E | 1778601.75 | 13.96
366 | Story12 | B36 | 40 MPa RC Beam (37.5 cm x 25 cm) | Beam | 40MPa | Concrete Rectangular | 250 | 375 | 937.5 | 6950 | 0.65 | 1594.04 | G300E | 4701043.18 | 36.89 | G300E | 1778604.12 | 13.96
367 | Story12 | B37 | 40 MPa RC Beam (37.5 cm x 25 cm) | Beam | 40MPa | Concrete Rectangular | 250 | 375 | 937.5 | 7200 | 0.68 | 1651.38 | G300E | 5477008.7 | 42.97 | G300E | 3047724 | 23.91
368 | Story12 | B38 | 40 MPa RC Beam (37.5 cm x 25 cm) | Beam | 40MPa | Concrete Rectangular | 250 | 375 | 937.5 | 6950 | 0.65 | 1594.04 | G300E | 4149781.82 | 32.56 | G300E | 2300374.97 | 18.05
369 | Story12 | B39 | 40 MPa RC Beam (37.5 cm x 25 cm) | Beam | 40MPa | Concrete Rectangular | 250 | 375 | 937.5 | 7200 | 0.68 | 1651.38 | G300E | 5478573.91 | 42.99 | G300E | 3047796.78 | 23.91
370 | Story12 | B4 | 40 MPa RC Beam (37.5 cm x 25 cm) | Beam | 40MPa | Concrete Rectangular | 250 | 375 | 937.5 | 6950 | 0.65 | 1594.04 | G300E | 3708140.91 | 29.1 | G300E | 2747939.97 | 21.56
371 | Story12 | B40 | 40 MPa RC Beam (37.5 cm x 25 cm) | Beam | 40MPa | Concrete Rectangular | 250 | 375 | 937.5 | 6950 | 0.65 | 1594.04 | G300E | 4700727.27 | 36.88 | G300E | 1778599.38 | 13.96
372 | Story12 | B41 | 40 MPa RC Beam (37.5 cm x 25 cm) | Beam | 40MPa | Concrete Rectangular | 250 | 375 | 937.5 | 6950 | 0.65 | 1594.04 | G300E | 4701043.18 | 36.89 | G300E | 1778620.7 | 13.96
373 | Story12 | B42 | 40 MPa RC Beam (37.5 cm x 25 cm) | Beam | 40MPa | Concrete Rectangular | 250 | 375 | 937.5 | 6950 | 0.65 | 1594.04 | G300E | 5105722.73 | 40.06 | G300E | 429822.75 | 3.37
374 | Story12 | B43 | 40 MPa RC Beam (37.5 cm x 25 cm) | Beam | 40MPa | Concrete Rectangular | 250 | 375 | 937.5 | 6950 | 0.65 | 1594.04 | G300E | 4545931.82 | 35.67 | G300E | 1252426.33 | 9.83
375 | Story12 | B44 | 40 MPa RC Beam (37.5 cm x 25 cm) | Beam | 40MPa | Concrete Rectangular | 250 | 375 | 937.5 | 6950 | 0.65 | 1594.04 | G300E | 5225768.18 | 41 | G300E | 1325544.67 | 10.4
376 | Story12 | B45 | 40 MPa RC Beam (37.5 cm x 25 cm) | Beam | 40MPa | Concrete Rectangular | 250 | 375 | 937.5 | 6950 | 0.65 | 1594.04 | G300E | 2945289.13 | 23.11 | G300E | 3492944.98 | 27.41
377 | Story12 | B46 | 40 MPa RC Beam (37.5 cm x 25 cm) | Beam | 40MPa | Concrete Rectangular | 250 | 375 | 937.5 | 6950 | 0.65 | 1594.04 | G300E | 3647486.36 | 28.62 | G300E | 2617785.42 | 20.54
378 | Story12 | B47 | 40 MPa RC Beam (37.5 cm x 25 cm) | Beam | 40MPa | Concrete Rectangular | 250 | 375 | 937.5 | 6950 | 0.65 | 1594.04 | G300E | 4826143.18 | 37.87 | G300E | 2342616.36 | 18.38
379 | Story12 | B48 | 40 MPa RC Beam (37.5 cm x 25 cm) | Beam | 40MPa | Concrete Rectangular | 250 | 375 | 937.5 | 6950 | 0.65 | 1594.04 | G300E | 4718418.18 | 37.02 | G300E | 1252426.33 | 9.83
380 | Story12 | B49 | 40 MPa RC Beam (37.5 cm x 25 cm) | Beam | 40MPa | Concrete Rectangular | 250 | 375 | 937.5 | 6950 | 0.65 | 1594.04 | G300E | 5362240.91 | 42.07 | G300E | 443058.95 | 3.48
381 | Story12 | B5 | 40 MPa RC Beam (37.5 cm x 25 cm) | Beam | 40MPa | Concrete Rectangular | 250 | 375 | 937.5 | 6950 | 0.65 | 1594.04 | G300E | 5225768.18 | 41 | G300E | 1325539.93 | 10.4
382 | Story12 | B50 | 40 MPa RC Beam (37.5 cm x 25 cm) | Beam | 40MPa | Concrete Rectangular | 250 | 375 | 937.5 | 6950 | 0.65 | 1594.04 | G300E | 4150413.64 | 32.57 | G300E | 2300374.97 | 18.05
383 | Story12 | B51 | 40 MPa RC Beam (37.5 cm x 25 cm) | Beam | 40MPa | Concrete Rectangular | 250 | 375 | 937.5 | 7200 | 0.68 | 1651.38 | G300E | 5477321.74 | 42.98 | G300E | 3047739.26 | 23.91
384 | Story12 | B55 | 40 MPa RC Beam (37.5 cm x 25 cm) | Beam | 40MPa | Concrete Rectangular | 250 | 375 | 937.5 | 6950 | 0.65 | 1594.04 | G300E | 5287136.96 | 41.48 | G300E | 2941936.51 | 23.08
385 | Story12 | B56 | 40 MPa RC Beam (37.5 cm x 25 cm) | Beam | 40MPa | Concrete Rectangular | 250 | 375 | 937.5 | 6950 | 0.65 | 1594.04 | G300E | 4151677.27 | 32.58 | G300E | 2300374.97 | 18.05
386 | Story12 | B57 | 40 MPa RC Beam (37.5 cm x 25 cm) | Beam | 40MPa | Concrete Rectangular | 250 | 375 | 937.5 | 6950 | 0.65 | 1594.04 | G300E | 5361925 | 42.07 | G300E | 443032.88 | 3.48
387 | Story12 | B58 | 40 MPa RC Beam (37.5 cm x 25 cm) | Beam | 40MPa | Concrete Rectangular | 250 | 375 | 937.5 | 6950 | 0.65 | 1594.04 | G300E | 4717470.45 | 37.02 | G300E | 1252426.33 | 9.83
388 | Story12 | B59 | 40 MPa RC Beam (37.5 cm x 25 cm) | Beam | 40MPa | Concrete Rectangular | 250 | 375 | 937.5 | 6950 | 0.65 | 1594.04 | G300E | 4826143.18 | 37.87 | G300E | 2342618.73 | 18.38
389 | Story12 | B6 | 40 MPa RC Beam (37.5 cm x 25 cm) | Beam | 40MPa | Concrete Rectangular | 250 | 375 | 937.5 | 6950 | 0.65 | 1594.04 | G300E | 2945289.13 | 23.11 | G300E | 3492944.98 | 27.41
390 | Story12 | B60 | 40 MPa RC Beam (37.5 cm x 25 cm) | Beam | 40MPa | Concrete Rectangular | 250 | 375 | 937.5 | 6950 | 0.65 | 1594.04 | G300E | 3647486.36 | 28.62 | G300E | 2617785.42 | 20.54
391 | Story12 | B61 | 40 MPa RC Beam (37.5 cm x 25 cm) | Beam | 40MPa | Concrete Rectangular | 250 | 375 | 937.5 | 6950 | 0.65 | 1594.04 | G300E | 2759754.35 | 21.65 | G300E | 3492944.98 | 27.41
392 | Story12 | B62 | 40 MPa RC Beam (37.5 cm x 25 cm) | Beam | 40MPa | Concrete Rectangular | 250 | 375 | 937.5 | 6950 | 0.65 | 1594.04 | G300E | 4826143.18 | 37.87 | G300E | 2342615.18 | 18.38
393 | Story12 | B63 | 40 MPa RC Beam (37.5 cm x 25 cm) | Beam | 40MPa | Concrete Rectangular | 250 | 375 | 937.5 | 6950 | 0.65 | 1594.04 | G300E | 4545615.91 | 35.67 | G300E | 1252426.33 | 9.83
394 | Story12 | B64 | 40 MPa RC Beam (37.5 cm x 25 cm) | Beam | 40MPa | Concrete Rectangular | 250 | 375 | 937.5 | 6950 | 0.65 | 1594.04 | G300E | 5362240.91 | 42.07 | G300E | 443057.76 | 3.48
395 | Story12 | B65 | 40 MPa RC Beam (37.5 cm x 25 cm) | Beam | 40MPa | Concrete Rectangular | 250 | 375 | 937.5 | 6950 | 0.65 | 1594.04 | G300E | 4701043.18 | 36.89 | G300E | 1778601.75 | 13.96
396 | Story12 | B66 | 40 MPa RC Beam (37.5 cm x 25 cm) | Beam | 40MPa | Concrete Rectangular | 250 | 375 | 937.5 | 7200 | 0.68 | 1651.38 | G300E | 5477321.74 | 42.98 | G300E | 3047742.78 | 23.91
397 | Story12 | B67 | 40 MPa RC Beam (37.5 cm x 25 cm) | Beam | 40MPa | Concrete Rectangular | 250 | 375 | 937.5 | 6950 | 0.65 | 1594.04 | G300E | 5286532.61 | 41.48 | G300E | 2941903.65 | 23.08
398 | Story12 | B69 | 40 MPa RC Beam (37.5 cm x 25 cm) | Beam | 40MPa | Concrete Rectangular | 250 | 375 | 937.5 | 6950 | 0.65 | 1594.04 | G300E | 5220658.7 | 40.96 | G300E | 2927041.6 | 22.97
399 | Story12 | B7 | 40 MPa RC Beam (37.5 cm x 25 cm) | Beam | 40MPa | Concrete Rectangular | 250 | 375 | 937.5 | 6950 | 0.65 | 1594.04 | G300E | 4826143.18 | 37.87 | G300E | 2342616.36 | 18.38
400 | Story12 | B70 | 40 MPa RC Beam (37.5 cm x 25 cm) | Beam | 40MPa | Concrete Rectangular | 250 | 375 | 937.5 | 6950 | 0.65 | 1594.04 | G300E | 5205550 | 40.84 | G300E | 2925252.73 | 22.95
401 | Story12 | B71 | 40 MPa RC Beam (37.5 cm x 25 cm) | Beam | 40MPa | Concrete Rectangular | 250 | 375 | 937.5 | 6950 | 0.65 | 1594.04 | G300E | 4653340.91 | 36.51 | G300E | 1778676.38 | 13.96
402 | Story12 | B72 | 40 MPa RC Beam (37.5 cm x 25 cm) | Beam | 40MPa | Concrete Rectangular | 250 | 375 | 937.5 | 6950 | 0.65 | 1594.04 | G300E | 5362872.73 | 42.08 | G300E | 443146.61 | 3.48
403 | Story12 | B73 | 40 MPa RC Beam (37.5 cm x 25 cm) | Beam | 40MPa | Concrete Rectangular | 250 | 375 | 937.5 | 6950 | 0.65 | 1594.04 | G300E | 4544352.27 | 35.66 | G300E | 1252426.33 | 9.83
404 | Story12 | B74 | 40 MPa RC Beam (37.5 cm x 25 cm) | Beam | 40MPa | Concrete Rectangular | 250 | 375 | 937.5 | 6950 | 0.65 | 1594.04 | G300E | 4826143.18 | 37.87 | G300E | 2342615.18 | 18.38
405 | Story12 | B75 | 40 MPa RC Beam (37.5 cm x 25 cm) | Beam | 40MPa | Concrete Rectangular | 250 | 375 | 937.5 | 6950 | 0.65 | 1594.04 | G300E | 2759754.35 | 21.65 | G300E | 3492038.45 | 27.4
406 | Story12 | B76 | 40 MPa RC Beam (37.5 cm x 25 cm) | Beam | 40MPa | Concrete Rectangular | 250 | 375 | 937.5 | 6950 | 0.65 | 1594.04 | G300E | 3708140.91 | 29.1 | G300E | 2747939.97 | 21.56
407 | Story12 | B77 | 40 MPa RC Beam (37.5 cm x 25 cm) | Beam | 40MPa | Concrete Rectangular | 250 | 375 | 937.5 | 6950 | 0.65 | 1594.04 | G300E | 5225768.18 | 41 | G300E | 1325537.57 | 10.4
408 | Story12 | B78 | 40 MPa RC Beam (37.5 cm x 25 cm) | Beam | 40MPa | Concrete Rectangular | 250 | 375 | 937.5 | 6950 | 0.65 | 1594.04 | G300E | 4957245.45 | 38.9 | G300E | 1261609.81 | 9.9
409 | Story12 | B79 | 40 MPa RC Beam (37.5 cm x 25 cm) | Beam | 40MPa | Concrete Rectangular | 250 | 375 | 937.5 | 6950 | 0.65 | 1594.04 | G300E | 5106038.64 | 40.06 | G300E | 429820.38 | 3.37
410 | Story12 | B8 | 40 MPa RC Beam (37.5 cm x 25 cm) | Beam | 40MPa | Concrete Rectangular | 250 | 375 | 937.5 | 6950 | 0.65 | 1594.04 | G300E | 3647486.36 | 28.62 | G300E | 2617785.42 | 20.54
411 | Story12 | B80 | 40 MPa RC Beam (37.5 cm x 25 cm) | Beam | 40MPa | Concrete Rectangular | 250 | 375 | 937.5 | 6950 | 0.65 | 1594.04 | G300E | 5105722.73 | 40.06 | G300E | 429821.57 | 3.37
412 | Story12 | B81 | 40 MPa RC Beam (37.5 cm x 25 cm) | Beam | 40MPa | Concrete Rectangular | 250 | 375 | 937.5 | 6950 | 0.65 | 1594.04 | G300E | 4701359.09 | 36.89 | G300E | 1778628.99 | 13.96
413 | Story12 | B82 | 40 MPa RC Beam (37.5 cm x 25 cm) | Beam | 40MPa | Concrete Rectangular | 250 | 375 | 937.5 | 6950 | 0.65 | 1594.04 | G300E | 5361925 | 42.07 | G300E | 443036.44 | 3.48
414 | Story12 | B83 | 40 MPa RC Beam (37.5 cm x 25 cm) | Beam | 40MPa | Concrete Rectangular | 250 | 375 | 937.5 | 6950 | 0.65 | 1594.04 | G300E | 4151361.36 | 32.57 | G300E | 2300374.97 | 18.05
415 | Story12 | B84 | 40 MPa RC Beam (37.5 cm x 25 cm) | Beam | 40MPa | Concrete Rectangular | 250 | 375 | 937.5 | 6950 | 0.65 | 1594.04 | G300E | 5363188.64 | 42.08 | G300E | 443085.01 | 3.48
416 | Story12 | B85 | 40 MPa RC Beam (37.5 cm x 25 cm) | Beam | 40MPa | Concrete Rectangular | 250 | 375 | 937.5 | 6950 | 0.65 | 1594.04 | G300E | 4651129.55 | 36.49 | G300E | 1778450.11 | 13.95
417 | Story12 | B86 | 40 MPa RC Beam (37.5 cm x 25 cm) | Beam | 40MPa | Concrete Rectangular | 250 | 375 | 937.5 | 6950 | 0.65 | 1594.04 | G300E | 5063075 | 39.73 | G300E | 424978.68 | 3.33
418 | Story12 | B87 | 40 MPa RC Beam (37.5 cm x 25 cm) | Beam | 40MPa | Concrete Rectangular | 250 | 375 | 937.5 | 6950 | 0.65 | 1594.04 | G300E | 5050438.64 | 39.63 | G300E | 424744.12 | 3.33
419 | Story12 | B88 | 40 MPa RC Beam (37.5 cm x 25 cm) | Beam | 40MPa | Concrete Rectangular | 250 | 375 | 937.5 | 6950 | 0.65 | 1594.04 | G300E | 4894695.45 | 38.41 | G300E | 1254173.7 | 9.84
420 | Story12 | B89 | 40 MPa RC Beam (37.5 cm x 25 cm) | Beam | 40MPa | Concrete Rectangular | 250 | 375 | 937.5 | 6950 | 0.65 | 1594.04 | G300E | 5225768.18 | 41 | G300E | 1325395.41 | 10.4
421 | Story12 | B9 | 40 MPa RC Beam (37.5 cm x 25 cm) | Beam | 40MPa | Concrete Rectangular | 250 | 375 | 937.5 | 6950 | 0.65 | 1594.04 | G300E | 4826143.18 | 37.87 | G300E | 2342615.18 | 18.38
422 | Story12 | B90 | 40 MPa RC Beam (37.5 cm x 25 cm) | Beam | 40MPa | Concrete Rectangular | 250 | 375 | 937.5 | 6950 | 0.65 | 1594.04 | G300E | 3705613.64 | 29.08 | G300E | 2747939.97 | 21.56
423 | Story12 | B91 | 40 MPa RC Beam (37.5 cm x 25 cm) | Beam | 40MPa | Concrete Rectangular | 250 | 375 | 937.5 | 6950 | 0.65 | 1594.04 | G300E | 2562736.96 | 20.11 | G300E | 2889503.67 | 22.67
424 | Story12 | B92 | 40 MPa RC Beam (37.5 cm x 25 cm) | Beam | 40MPa | Concrete Rectangular | 250 | 375 | 937.5 | 6950 | 0.65 | 1594.04 | G300E | 4614800 | 36.21 | G300E | 1793171.87 | 14.07
425 | Story12 | B93 | 40 MPa RC Beam (37.5 cm x 25 cm) | Beam | 40MPa | Concrete Rectangular | 250 | 375 | 937.5 | 6950 | 0.65 | 1594.04 | G300E | 4614800 | 36.21 | G300E | 1793173.05 | 14.07
426 | Story12 | B94 | 40 MPa RC Beam (37.5 cm x 25 cm) | Beam | 40MPa | Concrete Rectangular | 250 | 375 | 937.5 | 6950 | 0.65 | 1594.04 | G300E | 4956929.55 | 38.89 | G300E | 1261608.62 | 9.9
427 | Story12 | B95 | 40 MPa RC Beam (37.5 cm x 25 cm) | Beam | 40MPa | Concrete Rectangular | 250 | 375 | 937.5 | 6950 | 0.65 | 1594.04 | G300E | 5225768.18 | 41 | G300E | 1325544.67 | 10.4
428 | Story12 | B96 | 40 MPa RC Beam (37.5 cm x 25 cm) | Beam | 40MPa | Concrete Rectangular | 250 | 375 | 937.5 | 6950 | 0.65 | 1594.04 | G300E | 4545931.82 | 35.67 | G300E | 1252426.33 | 9.83
429 | Story12 | B97 | 40 MPa RC Beam (37.5 cm x 25 cm) | Beam | 40MPa | Concrete Rectangular | 250 | 375 | 937.5 | 6950 | 0.65 | 1594.04 | G300E | 4826143.18 | 37.87 | G300E | 2342618.73 | 18.38
430 | Story12 | B98 | 40 MPa RC Beam (37.5 cm x 25 cm) | Beam | 40MPa | Concrete Rectangular | 250 | 375 | 937.5 | 6950 | 0.65 | 1594.04 | G300E | 4717470.45 | 37.02 | G300E | 1252426.33 | 9.83
431 | Story12 | B99 | 40 MPa RC Beam (37.5 cm x 25 cm) | Beam | 40MPa | Concrete Rectangular | 250 | 375 | 937.5 | 6950 | 0.65 | 1594.04 | G300E | 4826143.18 | 37.87 | G300E | 2342615.18 | 18.38
432 | Story13 | B1 | 40 MPa RC Beam (40 cm x 25 cm) | Beam | 40MPa | Concrete Rectangular | 250 | 400 | 1000 | 6975 | 0.7 | 1706.42 | G300E | 3954190.91 | 31.03 | G300E | 2628945.98 | 20.63
433 | Story13 | B10 | 40 MPa RC Beam (40 cm x 25 cm) | Beam | 40MPa | Concrete Rectangular | 250 | 400 | 1000 | 6975 | 0.7 | 1706.42 | G300E | 3609714.13 | 28.32 | G300E | 2828418.3 | 22.19
434 | Story13 | B100 | 40 MPa RC Beam (40 cm x 25 cm) | Beam | 40MPa | Concrete Rectangular | 250 | 400 | 1000 | 6975 | 0.7 | 1706.42 | G300E | 4419613.64 | 34.68 | G300E | 1326523.25 | 10.41
435 | Story13 | B101 | 40 MPa RC Beam (40 cm x 25 cm) | Beam | 40MPa | Concrete Rectangular | 250 | 400 | 1000 | 6975 | 0.7 | 1706.42 | G300E | 4336547.73 | 34.03 | G300E | 958326.95 | 7.52
436 | Story13 | B102 | 40 MPa RC Beam (40 cm x 25 cm) | Beam | 40MPa | Concrete Rectangular | 250 | 400 | 1000 | 6975 | 0.7 | 1706.42 | G300E | 4340352.27 | 34.06 | G300E | 2429417.86 | 19.06
437 | Story13 | B103 | 40 MPa RC Beam (40 cm x 25 cm) | Beam | 40MPa | Concrete Rectangular | 250 | 400 | 1000 | 6975 | 0.7 | 1706.42 | G300E | 4464634.09 | 35.03 | G300E | 2626952.4 | 20.61
438 | Story13 | B104 | 40 MPa RC Beam (40 cm x 25 cm) | Beam | 40MPa | Concrete Rectangular | 250 | 400 | 1000 | 6975 | 0.7 | 1706.42 | G300E | 4461146.59 | 35 | G300E | 2626792.61 | 20.61
439 | Story13 | B105 | 40 MPa RC Beam (40 cm x 25 cm) | Beam | 40MPa | Concrete Rectangular | 250 | 400 | 1000 | 6975 | 0.7 | 1706.42 | G300E | 3898707.95 | 30.59 | G300E | 2917457.35 | 22.89
440 | Story13 | B106 | 40 MPa RC Beam (40 cm x 25 cm) | Beam | 40MPa | Concrete Rectangular | 250 | 400 | 1000 | 6975 | 0.7 | 1706.42 | G300E | 3954190.91 | 31.03 | G300E | 2628945.98 | 20.63
441 | Story13 | B107 | 40 MPa RC Beam (40 cm x 25 cm) | Beam | 40MPa | Concrete Rectangular | 250 | 400 | 1000 | 6975 | 0.7 | 1706.42 | G300E | 2474911.96 | 19.42 | G300E | 3085884.35 | 24.21
442 | Story13 | B108 | 40 MPa RC Beam (40 cm x 25 cm) | Beam | 40MPa | Concrete Rectangular | 250 | 400 | 1000 | 6975 | 0.7 | 1706.42 | G300E | 3266422.83 | 25.63 | G300E | 2969131.34 | 23.3
443 | Story13 | B109 | 40 MPa RC Beam (40 cm x 25 cm) | Beam | 40MPa | Concrete Rectangular | 250 | 400 | 1000 | 6975 | 0.7 | 1706.42 | G300E | 3447552.27 | 27.05 | G300E | 2710743.71 | 21.27
444 | Story13 | B11 | 40 MPa RC Beam (40 cm x 25 cm) | Beam | 40MPa | Concrete Rectangular | 250 | 400 | 1000 | 6975 | 0.7 | 1706.42 | G300E | 4337181.82 | 34.03 | G300E | 958326.95 | 7.52
445 | Story13 | B110 | 40 MPa RC Beam (40 cm x 25 cm) | Beam | 40MPa | Concrete Rectangular | 250 | 400 | 1000 | 6975 | 0.7 | 1706.42 | G300E | 3609714.13 | 28.32 | G300E | 2827205.26 | 22.18
446 | Story13 | B111 | 40 MPa RC Beam (40 cm x 25 cm) | Beam | 40MPa | Concrete Rectangular | 250 | 400 | 1000 | 6975 | 0.7 | 1706.42 | G300E | 2474608.7 | 19.42 | G300E | 3084974.57 | 24.21
447 | Story13 | B112 | 40 MPa RC Beam (40 cm x 25 cm) | Beam | 40MPa | Concrete Rectangular | 250 | 400 | 1000 | 6975 | 0.7 | 1706.42 | G300E | 3896488.64 | 30.57 | G300E | 2918408.48 | 22.9
448 | Story13 | B12 | 40 MPa RC Beam (40 cm x 25 cm) | Beam | 40MPa | Concrete Rectangular | 250 | 400 | 1000 | 6975 | 0.7 | 1706.42 | G300E | 2474911.96 | 19.42 | G300E | 3085884.35 | 24.21
449 | Story13 | B13 | 40 MPa RC Beam (40 cm x 25 cm) | Beam | 40MPa | Concrete Rectangular | 250 | 400 | 1000 | 6975 | 0.7 | 1706.42 | G300E | 4490631.82 | 35.24 | G300E | 2626947.33 | 20.61
450 | Story13 | B14 | 40 MPa RC Beam (40 cm x 25 cm) | Beam | 40MPa | Concrete Rectangular | 250 | 400 | 1000 | 6975 | 0.7 | 1706.42 | G300E | 3954190.91 | 31.03 | G300E | 2628945.98 | 20.63
451 | Story13 | B15 | 40 MPa RC Beam (40 cm x 25 cm) | Beam | 40MPa | Concrete Rectangular | 250 | 400 | 1000 | 6975 | 0.7 | 1706.42 | G300E | 3954190.91 | 31.03 | G300E | 2628945.98 | 20.63
452 | Story13 | B16 | 40 MPa RC Beam (40 cm x 25 cm) | Beam | 40MPa | Concrete Rectangular | 250 | 400 | 1000 | 6975 | 0.7 | 1706.42 | G300E | 2474911.96 | 19.42 | G300E | 3085884.35 | 24.21
453 | Story13 | B17 | 40 MPa RC Beam (40 cm x 25 cm) | Beam | 40MPa | Concrete Rectangular | 250 | 400 | 1000 | 6975 | 0.7 | 1706.42 | G300E | 4490631.82 | 35.24 | G300E | 2626947.33 | 20.61
454 | Story13 | B18 | 40 MPa RC Beam (40 cm x 25 cm) | Beam | 40MPa | Concrete Rectangular | 250 | 400 | 1000 | 6975 | 0.7 | 1706.42 | G300E | 4390445.45 | 34.45 | G300E | 2429417.86 | 19.06
455 | Story13 | B19 | 40 MPa RC Beam (40 cm x 25 cm) | Beam | 40MPa | Concrete Rectangular | 250 | 400 | 1000 | 6975 | 0.7 | 1706.42 | G300E | 4390445.45 | 34.45 | G300E | 2429417.86 | 19.06
456 | Story13 | B2 | 40 MPa RC Beam (40 cm x 25 cm) | Beam | 40MPa | Concrete Rectangular | 250 | 400 | 1000 | 6975 | 0.7 | 1706.42 | G300E | 3954190.91 | 31.03 | G300E | 2628945.98 | 20.63
457 | Story13 | B20 | 40 MPa RC Beam (40 cm x 25 cm) | Beam | 40MPa | Concrete Rectangular | 250 | 400 | 1000 | 6975 | 0.7 | 1706.42 | G300E | 4923715.91 | 38.63 | G300E | 451326.89 | 3.54
458 | Story13 | B21 | 40 MPa RC Beam (40 cm x 25 cm) | Beam | 40MPa | Concrete Rectangular | 250 | 400 | 1000 | 6975 | 0.7 | 1706.42 | G300E | 4420247.73 | 34.68 | G300E | 1326523.25 | 10.41
459 | Story13 | B22 | 40 MPa RC Beam (40 cm x 25 cm) | Beam | 40MPa | Concrete Rectangular | 250 | 400 | 1000 | 6975 | 0.7 | 1706.42 | G300E | 5087628.41 | 39.92 | G300E | 460698.75 | 3.61
460 | Story13 | B23 | 40 MPa RC Beam (40 cm x 25 cm) | Beam | 40MPa | Concrete Rectangular | 250 | 400 | 1000 | 6975 | 0.7 | 1706.42 | G300E | 4544529.55 | 35.66 | G300E | 1326523.25 | 10.41
461 | Story13 | B24 | 40 MPa RC Beam (40 cm x 25 cm) | Beam | 40MPa | Concrete Rectangular | 250 | 400 | 1000 | 6975 | 0.7 | 1706.42 | G300E | 5087628.41 | 39.92 | G300E | 460703.82 | 3.61
462 | Story13 | B25 | 40 MPa RC Beam (40 cm x 25 cm) | Beam | 40MPa | Concrete Rectangular | 250 | 400 | 1000 | 6975 | 0.7 | 1706.42 | G300E | 4420247.73 | 34.68 | G300E | 1326523.25 | 10.41
463 | Story13 | B26 | 40 MPa RC Beam (40 cm x 25 cm) | Beam | 40MPa | Concrete Rectangular | 250 | 400 | 1000 | 6975 | 0.7 | 1706.42 | G300E | 4923715.91 | 38.63 | G300E | 451328.15 | 3.54
464 | Story13 | B27 | 40 MPa RC Beam (40 cm x 25 cm) | Beam | 40MPa | Concrete Rectangular | 250 | 400 | 1000 | 6975 | 0.7 | 1706.42 | G300E | 4390445.45 | 34.45 | G300E | 2429417.86 | 19.06
465 | Story13 | B28 | 40 MPa RC Beam (40 cm x 25 cm) | Beam | 40MPa | Concrete Rectangular | 250 | 400 | 1000 | 6975 | 0.7 | 1706.42 | G300E | 4390445.45 | 34.45 | G300E | 2429417.86 | 19.06
466 | Story13 | B29 | 40 MPa RC Beam (40 cm x 25 cm) | Beam | 40MPa | Concrete Rectangular | 250 | 400 | 1000 | 6975 | 0.7 | 1706.42 | G300E | 4490631.82 | 35.24 | G300E | 2626947.33 | 20.61
467 | Story13 | B3 | 40 MPa RC Beam (40 cm x 25 cm) | Beam | 40MPa | Concrete Rectangular | 250 | 400 | 1000 | 6975 | 0.7 | 1706.42 | G300E | 4490631.82 | 35.24 | G300E | 2626947.33 | 20.61
468 | Story13 | B30 | 40 MPa RC Beam (40 cm x 25 cm) | Beam | 40MPa | Concrete Rectangular | 250 | 400 | 1000 | 6975 | 0.7 | 1706.42 | G300E | 2474911.96 | 19.42 | G300E | 3085884.35 | 24.21
469 | Story13 | B31 | 40 MPa RC Beam (40 cm x 25 cm) | Beam | 40MPa | Concrete Rectangular | 250 | 400 | 1000 | 6975 | 0.7 | 1706.42 | G300E | 3266422.83 | 25.63 | G300E | 2969131.34 | 23.3
470 | Story13 | B32 | 40 MPa RC Beam (40 cm x 25 cm) | Beam | 40MPa | Concrete Rectangular | 250 | 400 | 1000 | 6975 | 0.7 | 1706.42 | G300E | 4337181.82 | 34.03 | G300E | 958326.95 | 7.52
471 | Story13 | B33 | 40 MPa RC Beam (40 cm x 25 cm) | Beam | 40MPa | Concrete Rectangular | 250 | 400 | 1000 | 6975 | 0.7 | 1706.42 | G300E | 4420247.73 | 34.68 | G300E | 1326523.25 | 10.41
472 | Story13 | B34 | 40 MPa RC Beam (40 cm x 25 cm) | Beam | 40MPa | Concrete Rectangular | 250 | 400 | 1000 | 6975 | 0.7 | 1706.42 | G300E | 4923715.91 | 38.63 | G300E | 451326.89 | 3.54
473 | Story13 | B35 | 40 MPa RC Beam (40 cm x 25 cm) | Beam | 40MPa | Concrete Rectangular | 250 | 400 | 1000 | 6975 | 0.7 | 1706.42 | G300E | 4483022.73 | 35.18 | G300E | 1877970.56 | 14.74
474 | Story13 | B36 | 40 MPa RC Beam (40 cm x 25 cm) | Beam | 40MPa | Concrete Rectangular | 250 | 400 | 1000 | 6975 | 0.7 | 1706.42 | G300E | 4483022.73 | 35.18 | G300E | 1877970.56 | 14.74
475 | Story13 | B37 | 40 MPa RC Beam (40 cm x 25 cm) | Beam | 40MPa | Concrete Rectangular | 250 | 400 | 1000 | 7200 | 0.72 | 1761.47 | G300E | 5207165.22 | 40.86 | G300E | 3187133.22 | 25.01
476 | Story13 | B38 | 40 MPa RC Beam (40 cm x 25 cm) | Beam | 40MPa | Concrete Rectangular | 250 | 400 | 1000 | 6975 | 0.7 | 1706.42 | G300E | 3933900 | 30.87 | G300E | 2429417.86 | 19.06
477 | Story13 | B39 | 40 MPa RC Beam (40 cm x 25 cm) | Beam | 40MPa | Concrete Rectangular | 250 | 400 | 1000 | 7200 | 0.72 | 1761.47 | G300E | 5209043.48 | 40.87 | G300E | 3187214.61 | 25.01
478 | Story13 | B4 | 40 MPa RC Beam (40 cm x 25 cm) | Beam | 40MPa | Concrete Rectangular | 250 | 400 | 1000 | 6975 | 0.7 | 1706.42 | G300E | 2474911.96 | 19.42 | G300E | 3085884.35 | 24.21
479 | Story13 | B40 | 40 MPa RC Beam (40 cm x 25 cm) | Beam | 40MPa | Concrete Rectangular | 250 | 400 | 1000 | 6975 | 0.7 | 1706.42 | G300E | 4483022.73 | 35.18 | G300E | 1877970.56 | 14.74
480 | Story13 | B41 | 40 MPa RC Beam (40 cm x 25 cm) | Beam | 40MPa | Concrete Rectangular | 250 | 400 | 1000 | 6975 | 0.7 | 1706.42 | G300E | 4483022.73 | 35.18 | G300E | 1877970.56 | 14.74
481 | Story13 | B42 | 40 MPa RC Beam (40 cm x 25 cm) | Beam | 40MPa | Concrete Rectangular | 250 | 400 | 1000 | 6975 | 0.7 | 1706.42 | G300E | 4923715.91 | 38.63 | G300E | 451328.15 | 3.54
482 | Story13 | B43 | 40 MPa RC Beam (40 cm x 25 cm) | Beam | 40MPa | Concrete Rectangular | 250 | 400 | 1000 | 6975 | 0.7 | 1706.42 | G300E | 4420247.73 | 34.68 | G300E | 1326523.25 | 10.41
483 | Story13 | B44 | 40 MPa RC Beam (40 cm x 25 cm) | Beam | 40MPa | Concrete Rectangular | 250 | 400 | 1000 | 6975 | 0.7 | 1706.42 | G300E | 4337181.82 | 34.03 | G300E | 958326.95 | 7.52
484 | Story13 | B45 | 40 MPa RC Beam (40 cm x 25 cm) | Beam | 40MPa | Concrete Rectangular | 250 | 400 | 1000 | 6975 | 0.7 | 1706.42 | G300E | 3266422.83 | 25.63 | G300E | 2969131.34 | 23.3
485 | Story13 | B46 | 40 MPa RC Beam (40 cm x 25 cm) | Beam | 40MPa | Concrete Rectangular | 250 | 400 | 1000 | 6975 | 0.7 | 1706.42 | G300E | 3447552.27 | 27.05 | G300E | 2710743.71 | 21.27
486 | Story13 | B47 | 40 MPa RC Beam (40 cm x 25 cm) | Beam | 40MPa | Concrete Rectangular | 250 | 400 | 1000 | 6975 | 0.7 | 1706.42 | G300E | 5053704.55 | 39.65 | G300E | 916504.85 | 7.19
487 | Story13 | B48 | 40 MPa RC Beam (40 cm x 25 cm) | Beam | 40MPa | Concrete Rectangular | 250 | 400 | 1000 | 6975 | 0.7 | 1706.42 | G300E | 4544529.55 | 35.66 | G300E | 1326523.25 | 10.41
488 | Story13 | B49 | 40 MPa RC Beam (40 cm x 25 cm) | Beam | 40MPa | Concrete Rectangular | 250 | 400 | 1000 | 6975 | 0.7 | 1706.42 | G300E | 5087628.41 | 39.92 | G300E | 460696.21 | 3.61
489 | Story13 | B5 | 40 MPa RC Beam (40 cm x 25 cm) | Beam | 40MPa | Concrete Rectangular | 250 | 400 | 1000 | 6975 | 0.7 | 1706.42 | G300E | 4337181.82 | 34.03 | G300E | 958326.95 | 7.52
490 | Story13 | B50 | 40 MPa RC Beam (40 cm x 25 cm) | Beam | 40MPa | Concrete Rectangular | 250 | 400 | 1000 | 6975 | 0.7 | 1706.42 | G300E | 3933900 | 30.87 | G300E | 2429417.86 | 19.06
491 | Story13 | B51 | 40 MPa RC Beam (40 cm x 25 cm) | Beam | 40MPa | Concrete Rectangular | 250 | 400 | 1000 | 7200 | 0.72 | 1761.47 | G300E | 5208104.35 | 40.86 | G300E | 3187149.5 | 25.01
492 | Story13 | B55 | 40 MPa RC Beam (40 cm x 25 cm) | Beam | 40MPa | Concrete Rectangular | 250 | 400 | 1000 | 6975 | 0.7 | 1706.42 | G300E | 5045957.61 | 39.59 | G300E | 3088788.38 | 24.24
493 | Story13 | B56 | 40 MPa RC Beam (40 cm x 25 cm) | Beam | 40MPa | Concrete Rectangular | 250 | 400 | 1000 | 6975 | 0.7 | 1706.42 | G300E | 3934217.05 | 30.87 | G300E | 2429417.86 | 19.06
494 | Story13 | B57 | 40 MPa RC Beam (40 cm x 25 cm) | Beam | 40MPa | Concrete Rectangular | 250 | 400 | 1000 | 6975 | 0.7 | 1706.42 | G300E | 5087628.41 | 39.92 | G300E | 460669.58 | 3.61
495 | Story13 | B58 | 40 MPa RC Beam (40 cm x 25 cm) | Beam | 40MPa | Concrete Rectangular | 250 | 400 | 1000 | 6975 | 0.7 | 1706.42 | G300E | 4544529.55 | 35.66 | G300E | 1326523.25 | 10.41
496 | Story13 | B59 | 40 MPa RC Beam (40 cm x 25 cm) | Beam | 40MPa | Concrete Rectangular | 250 | 400 | 1000 | 6975 | 0.7 | 1706.42 | G300E | 5053704.55 | 39.65 | G300E | 916508.66 | 7.19
497 | Story13 | B6 | 40 MPa RC Beam (40 cm x 25 cm) | Beam | 40MPa | Concrete Rectangular | 250 | 400 | 1000 | 6975 | 0.7 | 1706.42 | G300E | 3266422.83 | 25.63 | G300E | 2969131.34 | 23.3
498 | Story13 | B60 | 40 MPa RC Beam (40 cm x 25 cm) | Beam | 40MPa | Concrete Rectangular | 250 | 400 | 1000 | 6975 | 0.7 | 1706.42 | G300E | 3447552.27 | 27.05 | G300E | 2710743.71 | 21.27
499 | Story13 | B61 | 40 MPa RC Beam (40 cm x 25 cm) | Beam | 40MPa | Concrete Rectangular | 250 | 400 | 1000 | 6975 | 0.7 | 1706.42 | G300E | 3609714.13 | 28.32 | G300E | 2828418.3 | 22.19
500 | Story13 | B62 | 40 MPa RC Beam (40 cm x 25 cm) | Beam | 40MPa | Concrete Rectangular | 250 | 400 | 1000 | 6975 | 0.7 | 1706.42 | G300E | 5053704.55 | 39.65 | G300E | 916503.59 | 7.19
501 | Story13 | B63 | 40 MPa RC Beam (40 cm x 25 cm) | Beam | 40MPa | Concrete Rectangular | 250 | 400 | 1000 | 6975 | 0.7 | 1706.42 | G300E | 4420247.73 | 34.68 | G300E | 1326523.25 | 10.41
502 | Story13 | B64 | 40 MPa RC Beam (40 cm x 25 cm) | Beam | 40MPa | Concrete Rectangular | 250 | 400 | 1000 | 6975 | 0.7 | 1706.42 | G300E | 5087628.41 | 39.92 | G300E | 460693.68 | 3.61
503 | Story13 | B65 | 40 MPa RC Beam (40 cm x 25 cm) | Beam | 40MPa | Concrete Rectangular | 250 | 400 | 1000 | 6975 | 0.7 | 1706.42 | G300E | 4483022.73 | 35.18 | G300E | 1877970.56 | 14.74
504 | Story13 | B66 | 40 MPa RC Beam (40 cm x 25 cm) | Beam | 40MPa | Concrete Rectangular | 250 | 400 | 1000 | 7200 | 0.72 | 1761.47 | G300E | 5208104.35 | 40.86 | G300E | 3187154.5 | 25.01
505 | Story13 | B67 | 40 MPa RC Beam (40 cm x 25 cm) | Beam | 40MPa | Concrete Rectangular | 250 | 400 | 1000 | 6975 | 0.7 | 1706.42 | G300E | 5044138.04 | 39.58 | G300E | 3087538.94 | 24.23
506 | Story13 | B69 | 40 MPa RC Beam (40 cm x 25 cm) | Beam | 40MPa | Concrete Rectangular | 250 | 400 | 1000 | 6975 | 0.7 | 1706.42 | G300E | 4986518.48 | 39.13 | G300E | 3072555.43 | 24.11
507 | Story13 | B7 | 40 MPa RC Beam (40 cm x 25 cm) | Beam | 40MPa | Concrete Rectangular | 250 | 400 | 1000 | 6975 | 0.7 | 1706.42 | G300E | 5053704.55 | 39.65 | G300E | 916504.85 | 7.19
508 | Story13 | B70 | 40 MPa RC Beam (40 cm x 25 cm) | Beam | 40MPa | Concrete Rectangular | 250 | 400 | 1000 | 6975 | 0.7 | 1706.42 | G300E | 4971961.96 | 39.01 | G300E | 3070750.42 | 24.09
509 | Story13 | B71 | 40 MPa RC Beam (40 cm x 25 cm) | Beam | 40MPa | Concrete Rectangular | 250 | 400 | 1000 | 6975 | 0.7 | 1706.42 | G300E | 4440538.64 | 34.84 | G300E | 1877970.56 | 14.74
510 | Story13 | B72 | 40 MPa RC Beam (40 cm x 25 cm) | Beam | 40MPa | Concrete Rectangular | 250 | 400 | 1000 | 6975 | 0.7 | 1706.42 | G300E | 5088579.55 | 39.93 | G300E | 460786.25 | 3.62
511 | Story13 | B73 | 40 MPa RC Beam (40 cm x 25 cm) | Beam | 40MPa | Concrete Rectangular | 250 | 400 | 1000 | 6975 | 0.7 | 1706.42 | G300E | 4419296.59 | 34.68 | G300E | 1326523.25 | 10.41
512 | Story13 | B74 | 40 MPa RC Beam (40 cm x 25 cm) | Beam | 40MPa | Concrete Rectangular | 250 | 400 | 1000 | 6975 | 0.7 | 1706.42 | G300E | 5053704.55 | 39.65 | G300E | 916480.76 | 7.19
513 | Story13 | B75 | 40 MPa RC Beam (40 cm x 25 cm) | Beam | 40MPa | Concrete Rectangular | 250 | 400 | 1000 | 6975 | 0.7 | 1706.42 | G300E | 3609714.13 | 28.32 | G300E | 2827205.26 | 22.18
514 | Story13 | B76 | 40 MPa RC Beam (40 cm x 25 cm) | Beam | 40MPa | Concrete Rectangular | 250 | 400 | 1000 | 6975 | 0.7 | 1706.42 | G300E | 2474911.96 | 19.42 | G300E | 3085884.35 | 24.21
515 | Story13 | B77 | 40 MPa RC Beam (40 cm x 25 cm) | Beam | 40MPa | Concrete Rectangular | 250 | 400 | 1000 | 6975 | 0.7 | 1706.42 | G300E | 4337181.82 | 34.03 | G300E | 958326.95 | 7.52
516 | Story13 | B78 | 40 MPa RC Beam (40 cm x 25 cm) | Beam | 40MPa | Concrete Rectangular | 250 | 400 | 1000 | 6975 | 0.7 | 1706.42 | G300E | 4390445.45 | 34.45 | G300E | 2429417.86 | 19.06
517 | Story13 | B79 | 40 MPa RC Beam (40 cm x 25 cm) | Beam | 40MPa | Concrete Rectangular | 250 | 400 | 1000 | 6975 | 0.7 | 1706.42 | G300E | 4923715.91 | 38.63 | G300E | 451326.89 | 3.54
518 | Story13 | B8 | 40 MPa RC Beam (40 cm x 25 cm) | Beam | 40MPa | Concrete Rectangular | 250 | 400 | 1000 | 6975 | 0.7 | 1706.42 | G300E | 3447552.27 | 27.05 | G300E | 2710743.71 | 21.27
519 | Story13 | B80 | 40 MPa RC Beam (40 cm x 25 cm) | Beam | 40MPa | Concrete Rectangular | 250 | 400 | 1000 | 6975 | 0.7 | 1706.42 | G300E | 4923715.91 | 38.63 | G300E | 451326.89 | 3.54
520 | Story13 | B81 | 40 MPa RC Beam (40 cm x 25 cm) | Beam | 40MPa | Concrete Rectangular | 250 | 400 | 1000 | 6975 | 0.7 | 1706.42 | G300E | 4483022.73 | 35.18 | G300E | 1877970.56 | 14.74
521 | Story13 | B82 | 40 MPa RC Beam (40 cm x 25 cm) | Beam | 40MPa | Concrete Rectangular | 250 | 400 | 1000 | 6975 | 0.7 | 1706.42 | G300E | 5087628.41 | 39.92 | G300E | 460673.39 | 3.61
522 | Story13 | B83 | 40 MPa RC Beam (40 cm x 25 cm) | Beam | 40MPa | Concrete Rectangular | 250 | 400 | 1000 | 6975 | 0.7 | 1706.42 | G300E | 3933582.95 | 30.86 | G300E | 2429417.86 | 19.06
523 | Story13 | B84 | 40 MPa RC Beam (40 cm x 25 cm) | Beam | 40MPa | Concrete Rectangular | 250 | 400 | 1000 | 6975 | 0.7 | 1706.42 | G300E | 5088262.5 | 39.92 | G300E | 460731.72 | 3.62
524 | Story13 | B85 | 40 MPa RC Beam (40 cm x 25 cm) | Beam | 40MPa | Concrete Rectangular | 250 | 400 | 1000 | 6975 | 0.7 | 1706.42 | G300E | 4438636.36 | 34.83 | G300E | 1877970.56 | 14.74
525 | Story13 | B86 | 40 MPa RC Beam (40 cm x 25 cm) | Beam | 40MPa | Concrete Rectangular | 250 | 400 | 1000 | 6975 | 0.7 | 1706.42 | G300E | 4880914.77 | 38.3 | G300E | 450035.88 | 3.53
526 | Story13 | B87 | 40 MPa RC Beam (40 cm x 25 cm) | Beam | 40MPa | Concrete Rectangular | 250 | 400 | 1000 | 6975 | 0.7 | 1706.42 | G300E | 4871086.36 | 38.22 | G300E | 449832.97 | 3.53
527 | Story13 | B88 | 40 MPa RC Beam (40 cm x 25 cm) | Beam | 40MPa | Concrete Rectangular | 250 | 400 | 1000 | 6975 | 0.7 | 1706.42 | G300E | 4342571.59 | 34.07 | G300E | 2466406.92 | 19.35
528 | Story13 | B89 | 40 MPa RC Beam (40 cm x 25 cm) | Beam | 40MPa | Concrete Rectangular | 250 | 400 | 1000 | 6975 | 0.7 | 1706.42 | G300E | 4337181.82 | 34.03 | G300E | 958326.95 | 7.52
529 | Story13 | B9 | 40 MPa RC Beam (40 cm x 25 cm) | Beam | 40MPa | Concrete Rectangular | 250 | 400 | 1000 | 6975 | 0.7 | 1706.42 | G300E | 5053704.55 | 39.65 | G300E | 916503.59 | 7.19
530 | Story13 | B90 | 40 MPa RC Beam (40 cm x 25 cm) | Beam | 40MPa | Concrete Rectangular | 250 | 400 | 1000 | 6975 | 0.7 | 1706.42 | G300E | 2474305.43 | 19.41 | G300E | 3084974.57 | 24.21
531 | Story13 | B91 | 40 MPa RC Beam (40 cm x 25 cm) | Beam | 40MPa | Concrete Rectangular | 250 | 400 | 1000 | 6975 | 0.7 | 1706.42 | G300E | 3954190.91 | 31.03 | G300E | 2628945.98 | 20.63
532 | Story13 | B92 | 40 MPa RC Beam (40 cm x 25 cm) | Beam | 40MPa | Concrete Rectangular | 250 | 400 | 1000 | 6975 | 0.7 | 1706.42 | G300E | 4490631.82 | 35.24 | G300E | 2626947.33 | 20.61
533 | Story13 | B93 | 40 MPa RC Beam (40 cm x 25 cm) | Beam | 40MPa | Concrete Rectangular | 250 | 400 | 1000 | 6975 | 0.7 | 1706.42 | G300E | 4490631.82 | 35.24 | G300E | 2626947.33 | 20.61
534 | Story13 | B94 | 40 MPa RC Beam (40 cm x 25 cm) | Beam | 40MPa | Concrete Rectangular | 250 | 400 | 1000 | 6975 | 0.7 | 1706.42 | G300E | 4390445.45 | 34.45 | G300E | 2429417.86 | 19.06
535 | Story13 | B95 | 40 MPa RC Beam (40 cm x 25 cm) | Beam | 40MPa | Concrete Rectangular | 250 | 400 | 1000 | 6975 | 0.7 | 1706.42 | G300E | 4337181.82 | 34.03 | G300E | 958326.95 | 7.52
536 | Story13 | B96 | 40 MPa RC Beam (40 cm x 25 cm) | Beam | 40MPa | Concrete Rectangular | 250 | 400 | 1000 | 6975 | 0.7 | 1706.42 | G300E | 4420247.73 | 34.68 | G300E | 1326523.25 | 10.41
537 | Story13 | B97 | 40 MPa RC Beam (40 cm x 25 cm) | Beam | 40MPa | Concrete Rectangular | 250 | 400 | 1000 | 6975 | 0.7 | 1706.42 | G300E | 5053704.55 | 39.65 | G300E | 916508.66 | 7.19
538 | Story13 | B98 | 40 MPa RC Beam (40 cm x 25 cm) | Beam | 40MPa | Concrete Rectangular | 250 | 400 | 1000 | 6975 | 0.7 | 1706.42 | G300E | 4544529.55 | 35.66 | G300E | 1326523.25 | 10.41
539 | Story13 | B99 | 40 MPa RC Beam (40 cm x 25 cm) | Beam | 40MPa | Concrete Rectangular | 250 | 400 | 1000 | 6975 | 0.7 | 1706.42 | G300E | 5053704.55 | 39.65 | G300E | 916482.03 | 7.19
540 | Story14 | B1 | 40 MPa RC Beam (40 cm x 25 cm) | Beam | 40MPa | Concrete Rectangular | 250 | 400 | 1000 | 6975 | 0.7 | 1706.42 | G300E | 3970043.18 | 31.15 | G300E | 2168595.98 | 17.02
541 | Story14 | B10 | 40 MPa RC Beam (40 cm x 25 cm) | Beam | 40MPa | Concrete Rectangular | 250 | 400 | 1000 | 6975 | 0.7 | 1706.42 | G300E | 3391366.3 | 26.61 | G300E | 2818410.69 | 22.11
542 | Story14 | B100 | 40 MPa RC Beam (40 cm x 25 cm) | Beam | 40MPa | Concrete Rectangular | 250 | 400 | 1000 | 6975 | 0.7 | 1706.42 | G300E | 4419613.64 | 34.68 | G300E | 1326523.25 | 10.41
543 | Story14 | B101 | 40 MPa RC Beam (40 cm x 25 cm) | Beam | 40MPa | Concrete Rectangular | 250 | 400 | 1000 | 6975 | 0.7 | 1706.42 | G300E | 4374276.14 | 34.32 | G300E | 958326.95 | 7.52
544 | Story14 | B102 | 40 MPa RC Beam (40 cm x 25 cm) | Beam | 40MPa | Concrete Rectangular | 250 | 400 | 1000 | 6975 | 0.7 | 1706.42 | G300E | 4325768.18 | 33.94 | G300E | 2429417.86 | 19.06
545 | Story14 | B103 | 40 MPa RC Beam (40 cm x 25 cm) | Beam | 40MPa | Concrete Rectangular | 250 | 400 | 1000 | 6975 | 0.7 | 1706.42 | G300E | 4334962.5 | 34.01 | G300E | 2624941.06 | 20.6
546 | Story14 | B104 | 40 MPa RC Beam (40 cm x 25 cm) | Beam | 40MPa | Concrete Rectangular | 250 | 400 | 1000 | 6975 | 0.7 | 1706.42 | G300E | 4329889.77 | 33.97 | G300E | 2624783.81 | 20.6
547 | Story14 | B105 | 40 MPa RC Beam (40 cm x 25 cm) | Beam | 40MPa | Concrete Rectangular | 250 | 400 | 1000 | 6975 | 0.7 | 1706.42 | G300E | 3915194.32 | 30.72 | G300E | 3046494.85 | 23.9
548 | Story14 | B106 | 40 MPa RC Beam (40 cm x 25 cm) | Beam | 40MPa | Concrete Rectangular | 250 | 400 | 1000 | 6975 | 0.7 | 1706.42 | G300E | 3970043.18 | 31.15 | G300E | 2168595.98 | 17.02
549 | Story14 | B107 | 40 MPa RC Beam (40 cm x 25 cm) | Beam | 40MPa | Concrete Rectangular | 250 | 400 | 1000 | 6975 | 0.7 | 1706.42 | G300E | 2884010.87 | 22.63 | G300E | 3170696.71 | 24.88
550 | Story14 | B108 | 40 MPa RC Beam (40 cm x 25 cm) | Beam | 40MPa | Concrete Rectangular | 250 | 400 | 1000 | 6975 | 0.7 | 1706.42 | G300E | 3058385.87 | 24 | G300E | 2818410.69 | 22.11
551 | Story14 | B109 | 40 MPa RC Beam (40 cm x 25 cm) | Beam | 40MPa | Concrete Rectangular | 250 | 400 | 1000 | 6975 | 0.7 | 1706.42 | G300E | 3462136.36 | 27.17 | G300E | 2695525.53 | 21.15
552 | Story14 | B11 | 40 MPa RC Beam (40 cm x 25 cm) | Beam | 40MPa | Concrete Rectangular | 250 | 400 | 1000 | 6975 | 0.7 | 1706.42 | G300E | 4374910.23 | 34.33 | G300E | 958326.95 | 7.52
553 | Story14 | B110 | 40 MPa RC Beam (40 cm x 25 cm) | Beam | 40MPa | Concrete Rectangular | 250 | 400 | 1000 | 6975 | 0.7 | 1706.42 | G300E | 3391366.3 | 26.61 | G300E | 2818410.69 | 22.11
554 | Story14 | B111 | 40 MPa RC Beam (40 cm x 25 cm) | Beam | 40MPa | Concrete Rectangular | 250 | 400 | 1000 | 6975 | 0.7 | 1706.42 | G300E | 2883404.35 | 22.62 | G300E | 3169483.67 | 24.87
555 | Story14 | B112 | 40 MPa RC Beam (40 cm x 25 cm) | Beam | 40MPa | Concrete Rectangular | 250 | 400 | 1000 | 6975 | 0.7 | 1706.42 | G300E | 3913292.05 | 30.71 | G300E | 2312851.66 | 18.15
556 | Story14 | B12 | 40 MPa RC Beam (40 cm x 25 cm) | Beam | 40MPa | Concrete Rectangular | 250 | 400 | 1000 | 6975 | 0.7 | 1706.42 | G300E | 2884010.87 | 22.63 | G300E | 3170696.71 | 24.88
557 | Story14 | B13 | 40 MPa RC Beam (40 cm x 25 cm) | Beam | 40MPa | Concrete Rectangular | 250 | 400 | 1000 | 6975 | 0.7 | 1706.42 | G300E | 4360009.09 | 34.21 | G300E | 2624929.65 | 20.6
558 | Story14 | B14 | 40 MPa RC Beam (40 cm x 25 cm) | Beam | 40MPa | Concrete Rectangular | 250 | 400 | 1000 | 6975 | 0.7 | 1706.42 | G300E | 3970043.18 | 31.15 | G300E | 2168595.98 | 17.02
559 | Story14 | B15 | 40 MPa RC Beam (40 cm x 25 cm) | Beam | 40MPa | Concrete Rectangular | 250 | 400 | 1000 | 6975 | 0.7 | 1706.42 | G300E | 3970043.18 | 31.15 | G300E | 2168595.98 | 17.02
560 | Story14 | B16 | 40 MPa RC Beam (40 cm x 25 cm) | Beam | 40MPa | Concrete Rectangular | 250 | 400 | 1000 | 6975 | 0.7 | 1706.42 | G300E | 2884010.87 | 22.63 | G300E | 3170696.71 | 24.88
561 | Story14 | B17 | 40 MPa RC Beam (40 cm x 25 cm) | Beam | 40MPa | Concrete Rectangular | 250 | 400 | 1000 | 6975 | 0.7 | 1706.42 | G300E | 4360009.09 | 34.21 | G300E | 2624929.65 | 20.6
562 | Story14 | B18 | 40 MPa RC Beam (40 cm x 25 cm) | Beam | 40MPa | Concrete Rectangular | 250 | 400 | 1000 | 6975 | 0.7 | 1706.42 | G300E | 4375861.36 | 34.33 | G300E | 2429417.86 | 19.06
563 | Story14 | B19 | 40 MPa RC Beam (40 cm x 25 cm) | Beam | 40MPa | Concrete Rectangular | 250 | 400 | 1000 | 6975 | 0.7 | 1706.42 | G300E | 4375861.36 | 34.33 | G300E | 2429417.86 | 19.06
564 | Story14 | B2 | 40 MPa RC Beam (40 cm x 25 cm) | Beam | 40MPa | Concrete Rectangular | 250 | 400 | 1000 | 6975 | 0.7 | 1706.42 | G300E | 3970043.18 | 31.15 | G300E | 2168595.98 | 17.02
565 | Story14 | B20 | 40 MPa RC Beam (40 cm x 25 cm) | Beam | 40MPa | Concrete Rectangular | 250 | 400 | 1000 | 6975 | 0.7 | 1706.42 | G300E | 4936080.68 | 38.73 | G300E | 450365.6 | 3.53
566 | Story14 | B21 | 40 MPa RC Beam (40 cm x 25 cm) | Beam | 40MPa | Concrete Rectangular | 250 | 400 | 1000 | 6975 | 0.7 | 1706.42 | G300E | 4419930.68 | 34.68 | G300E | 1326523.25 | 10.41
567 | Story14 | B22 | 40 MPa RC Beam (40 cm x 25 cm) | Beam | 40MPa | Concrete Rectangular | 250 | 400 | 1000 | 6975 | 0.7 | 1706.42 | G300E | 5105382.95 | 40.06 | G300E | 458542.84 | 3.6
568 | Story14 | B23 | 40 MPa RC Beam (40 cm x 25 cm) | Beam | 40MPa | Concrete Rectangular | 250 | 400 | 1000 | 6975 | 0.7 | 1706.42 | G300E | 4548968.18 | 35.69 | G300E | 1326523.25 | 10.41
569 | Story14 | B24 | 40 MPa RC Beam (40 cm x 25 cm) | Beam | 40MPa | Concrete Rectangular | 250 | 400 | 1000 | 6975 | 0.7 | 1706.42 | G300E | 5105700 | 40.06 | G300E | 458547.91 | 3.6
570 | Story14 | B25 | 40 MPa RC Beam (40 cm x 25 cm) | Beam | 40MPa | Concrete Rectangular | 250 | 400 | 1000 | 6975 | 0.7 | 1706.42 | G300E | 4419930.68 | 34.68 | G300E | 1326523.25 | 10.41
571 | Story14 | B26 | 40 MPa RC Beam (40 cm x 25 cm) | Beam | 40MPa | Concrete Rectangular | 250 | 400 | 1000 | 6975 | 0.7 | 1706.42 | G300E | 4936080.68 | 38.73 | G300E | 450366.87 | 3.53
572 | Story14 | B27 | 40 MPa RC Beam (40 cm x 25 cm) | Beam | 40MPa | Concrete Rectangular | 250 | 400 | 1000 | 6975 | 0.7 | 1706.42 | G300E | 4375861.36 | 34.33 | G300E | 2429417.86 | 19.06
573 | Story14 | B28 | 40 MPa RC Beam (40 cm x 25 cm) | Beam | 40MPa | Concrete Rectangular | 250 | 400 | 1000 | 6975 | 0.7 | 1706.42 | G300E | 4375861.36 | 34.33 | G300E | 2429417.86 | 19.06
574 | Story14 | B29 | 40 MPa RC Beam (40 cm x 25 cm) | Beam | 40MPa | Concrete Rectangular | 250 | 400 | 1000 | 6975 | 0.7 | 1706.42 | G300E | 4360009.09 | 34.21 | G300E | 2624929.65 | 20.6
575 | Story14 | B3 | 40 MPa RC Beam (40 cm x 25 cm) | Beam | 40MPa | Concrete Rectangular | 250 | 400 | 1000 | 6975 | 0.7 | 1706.42 | G300E | 4360009.09 | 34.21 | G300E | 2624929.65 | 20.6
576 | Story14 | B30 | 40 MPa RC Beam (40 cm x 25 cm) | Beam | 40MPa | Concrete Rectangular | 250 | 400 | 1000 | 6975 | 0.7 | 1706.42 | G300E | 2884010.87 | 22.63 | G300E | 3170696.71 | 24.88
577 | Story14 | B31 | 40 MPa RC Beam (40 cm x 25 cm) | Beam | 40MPa | Concrete Rectangular | 250 | 400 | 1000 | 6975 | 0.7 | 1706.42 | G300E | 3058385.87 | 24 | G300E | 2818410.69 | 22.11
578 | Story14 | B32 | 40 MPa RC Beam (40 cm x 25 cm) | Beam | 40MPa | Concrete Rectangular | 250 | 400 | 1000 | 6975 | 0.7 | 1706.42 | G300E | 4374910.23 | 34.33 | G300E | 958326.95 | 7.52
579 | Story14 | B33 | 40 MPa RC Beam (40 cm x 25 cm) | Beam | 40MPa | Concrete Rectangular | 250 | 400 | 1000 | 6975 | 0.7 | 1706.42 | G300E | 4419930.68 | 34.68 | G300E | 1326523.25 | 10.41
580 | Story14 | B34 | 40 MPa RC Beam (40 cm x 25 cm) | Beam | 40MPa | Concrete Rectangular | 250 | 400 | 1000 | 6975 | 0.7 | 1706.42 | G300E | 4936080.68 | 38.73 | G300E | 450365.6 | 3.53
581 | Story14 | B35 | 40 MPa RC Beam (40 cm x 25 cm) | Beam | 40MPa | Concrete Rectangular | 250 | 400 | 1000 | 6975 | 0.7 | 1706.42 | G300E | 4467804.55 | 35.06 | G300E | 1877970.56 | 14.74
582 | Story14 | B36 | 40 MPa RC Beam (40 cm x 25 cm) | Beam | 40MPa | Concrete Rectangular | 250 | 400 | 1000 | 6975 | 0.7 | 1706.42 | G300E | 4468121.59 | 35.06 | G300E | 1877970.56 | 14.74
583 | Story14 | B37 | 40 MPa RC Beam (40 cm x 25 cm) | Beam | 40MPa | Concrete Rectangular | 250 | 400 | 1000 | 7200 | 0.72 | 1761.47 | G300E | 5272591.3 | 41.37 | G300E | 3203089.67 | 25.13
584 | Story14 | B38 | 40 MPa RC Beam (40 cm x 25 cm) | Beam | 40MPa | Concrete Rectangular | 250 | 400 | 1000 | 6975 | 0.7 | 1706.42 | G300E | 3904731.82 | 30.64 | G300E | 2429417.86 | 19.06
585 | Story14 | B39 | 40 MPa RC Beam (40 cm x 25 cm) | Beam | 40MPa | Concrete Rectangular | 250 | 400 | 1000 | 7200 | 0.72 | 1761.47 | G300E | 5274469.57 | 41.39 | G300E | 3203169.81 | 25.13
586 | Story14 | B4 | 40 MPa RC Beam (40 cm x 25 cm) | Beam | 40MPa | Concrete Rectangular | 250 | 400 | 1000 | 6975 | 0.7 | 1706.42 | G300E | 2884010.87 | 22.63 | G300E | 3170696.71 | 24.88
587 | Story14 | B40 | 40 MPa RC Beam (40 cm x 25 cm) | Beam | 40MPa | Concrete Rectangular | 250 | 400 | 1000 | 6975 | 0.7 | 1706.42 | G300E | 4467804.55 | 35.06 | G300E | 1877970.56 | 14.74
588 | Story14 | B41 | 40 MPa RC Beam (40 cm x 25 cm) | Beam | 40MPa | Concrete Rectangular | 250 | 400 | 1000 | 6975 | 0.7 | 1706.42 | G300E | 4468438.64 | 35.06 | G300E | 1877970.56 | 14.74
589 | Story14 | B42 | 40 MPa RC Beam (40 cm x 25 cm) | Beam | 40MPa | Concrete Rectangular | 250 | 400 | 1000 | 6975 | 0.7 | 1706.42 | G300E | 4936080.68 | 38.73 | G300E | 450368.14 | 3.53
590 | Story14 | B43 | 40 MPa RC Beam (40 cm x 25 cm) | Beam | 40MPa | Concrete Rectangular | 250 | 400 | 1000 | 6975 | 0.7 | 1706.42 | G300E | 4420247.73 | 34.68 | G300E | 1326523.25 | 10.41
591 | Story14 | B44 | 40 MPa RC Beam (40 cm x 25 cm) | Beam | 40MPa | Concrete Rectangular | 250 | 400 | 1000 | 6975 | 0.7 | 1706.42 | G300E | 4374910.23 | 34.33 | G300E | 958326.95 | 7.52
592 | Story14 | B45 | 40 MPa RC Beam (40 cm x 25 cm) | Beam | 40MPa | Concrete Rectangular | 250 | 400 | 1000 | 6975 | 0.7 | 1706.42 | G300E | 3058385.87 | 24 | G300E | 2818410.69 | 22.11
593 | Story14 | B46 | 40 MPa RC Beam (40 cm x 25 cm) | Beam | 40MPa | Concrete Rectangular | 250 | 400 | 1000 | 6975 | 0.7 | 1706.42 | G300E | 3461819.32 | 27.16 | G300E | 2695525.53 | 21.15
594 | Story14 | B47 | 40 MPa RC Beam (40 cm x 25 cm) | Beam | 40MPa | Concrete Rectangular | 250 | 400 | 1000 | 6975 | 0.7 | 1706.42 | G300E | 5040071.59 | 39.55 | G300E | 912174.01 | 7.16
595 | Story14 | B48 | 40 MPa RC Beam (40 cm x 25 cm) | Beam | 40MPa | Concrete Rectangular | 250 | 400 | 1000 | 6975 | 0.7 | 1706.42 | G300E | 4548968.18 | 35.69 | G300E | 1326523.25 | 10.41
596 | Story14 | B49 | 40 MPa RC Beam (40 cm x 25 cm) | Beam | 40MPa | Concrete Rectangular | 250 | 400 | 1000 | 6975 | 0.7 | 1706.42 | G300E | 5105382.95 | 40.06 | G300E | 458540.3 | 3.6
597 | Story14 | B5 | 40 MPa RC Beam (40 cm x 25 cm) | Beam | 40MPa | Concrete Rectangular | 250 | 400 | 1000 | 6975 | 0.7 | 1706.42 | G300E | 4374910.23 | 34.33 | G300E | 958326.95 | 7.52
598 | Story14 | B50 | 40 MPa RC Beam (40 cm x 25 cm) | Beam | 40MPa | Concrete Rectangular | 250 | 400 | 1000 | 6975 | 0.7 | 1706.42 | G300E | 3904731.82 | 30.64 | G300E | 2429417.86 | 19.06
599 | Story14 | B51 | 40 MPa RC Beam (40 cm x 25 cm) | Beam | 40MPa | Concrete Rectangular | 250 | 400 | 1000 | 7200 | 0.72 | 1761.47 | G300E | 5272904.35 | 41.37 | G300E | 3203107.2 | 25.13
600 | Story14 | B55 | 40 MPa RC Beam (40 cm x 25 cm) | Beam | 40MPa | Concrete Rectangular | 250 | 400 | 1000 | 6975 | 0.7 | 1706.42 | G300E | 5107822.83 | 40.08 | G300E | 3103033.15 | 24.35
601 | Story14 | B56 | 40 MPa RC Beam (40 cm x 25 cm) | Beam | 40MPa | Concrete Rectangular | 250 | 400 | 1000 | 6975 | 0.7 | 1706.42 | G300E | 3906000 | 30.65 | G300E | 2429417.86 | 19.06
602 | Story14 | B57 | 40 MPa RC Beam (40 cm x 25 cm) | Beam | 40MPa | Concrete Rectangular | 250 | 400 | 1000 | 6975 | 0.7 | 1706.42 | G300E | 5105065.91 | 40.06 | G300E | 458518.75 | 3.6
603 | Story14 | B58 | 40 MPa RC Beam (40 cm x 25 cm) | Beam | 40MPa | Concrete Rectangular | 250 | 400 | 1000 | 6975 | 0.7 | 1706.42 | G300E | 4548968.18 | 35.69 | G300E | 1326523.25 | 10.41
604 | Story14 | B59 | 40 MPa RC Beam (40 cm x 25 cm) | Beam | 40MPa | Concrete Rectangular | 250 | 400 | 1000 | 6975 | 0.7 | 1706.42 | G300E | 5040071.59 | 39.55 | G300E | 912179.09 | 7.16
605 | Story14 | B6 | 40 MPa RC Beam (40 cm x 25 cm) | Beam | 40MPa | Concrete Rectangular | 250 | 400 | 1000 | 6975 | 0.7 | 1706.42 | G300E | 3058385.87 | 24 | G300E | 2818410.69 | 22.11
606 | Story14 | B60 | 40 MPa RC Beam (40 cm x 25 cm) | Beam | 40MPa | Concrete Rectangular | 250 | 400 | 1000 | 6975 | 0.7 | 1706.42 | G300E | 3462136.36 | 27.17 | G300E | 2695525.53 | 21.15
607 | Story14 | B61 | 40 MPa RC Beam (40 cm x 25 cm) | Beam | 40MPa | Concrete Rectangular | 250 | 400 | 1000 | 6975 | 0.7 | 1706.42 | G300E | 3391366.3 | 26.61 | G300E | 2818410.69 | 22.11
608 | Story14 | B62 | 40 MPa RC Beam (40 cm x 25 cm) | Beam | 40MPa | Concrete Rectangular | 250 | 400 | 1000 | 6975 | 0.7 | 1706.42 | G300E | 5040071.59 | 39.55 | G300E | 912174.01 | 7.16
609 | Story14 | B63 | 40 MPa RC Beam (40 cm x 25 cm) | Beam | 40MPa | Concrete Rectangular | 250 | 400 | 1000 | 6975 | 0.7 | 1706.42 | G300E | 4419930.68 | 34.68 | G300E | 1326523.25 | 10.41
610 | Story14 | B64 | 40 MPa RC Beam (40 cm x 25 cm) | Beam | 40MPa | Concrete Rectangular | 250 | 400 | 1000 | 6975 | 0.7 | 1706.42 | G300E | 5105382.95 | 40.06 | G300E | 458540.3 | 3.6
611 | Story14 | B65 | 40 MPa RC Beam (40 cm x 25 cm) | Beam | 40MPa | Concrete Rectangular | 250 | 400 | 1000 | 6975 | 0.7 | 1706.42 | G300E | 4468121.59 | 35.06 | G300E | 1877970.56 | 14.74
612 | Story14 | B66 | 40 MPa RC Beam (40 cm x 25 cm) | Beam | 40MPa | Concrete Rectangular | 250 | 400 | 1000 | 7200 | 0.72 | 1761.47 | G300E | 5272904.35 | 41.37 | G300E | 3203110.96 | 25.13
613 | Story14 | B67 | 40 MPa RC Beam (40 cm x 25 cm) | Beam | 40MPa | Concrete Rectangular | 250 | 400 | 1000 | 6975 | 0.7 | 1706.42 | G300E | 5106913.04 | 40.07 | G300E | 3102996.76 | 24.35
614 | Story14 | B69 | 40 MPa RC Beam (40 cm x 25 cm) | Beam | 40MPa | Concrete Rectangular | 250 | 400 | 1000 | 6975 | 0.7 | 1706.42 | G300E | 4956192.39 | 38.89 | G300E | 3084571.84 | 24.2
615 | Story14 | B7 | 40 MPa RC Beam (40 cm x 25 cm) | Beam | 40MPa | Concrete Rectangular | 250 | 400 | 1000 | 6975 | 0.7 | 1706.42 | G300E | 5040071.59 | 39.55 | G300E | 912174.01 | 7.16
616 | Story14 | B70 | 40 MPa RC Beam (40 cm x 25 cm) | Beam | 40MPa | Concrete Rectangular | 250 | 400 | 1000 | 6975 | 0.7 | 1706.42 | G300E | 4942848.91 | 38.78 | G300E | 3083358.8 | 24.19
617 | Story14 | B71 | 40 MPa RC Beam (40 cm x 25 cm) | Beam | 40MPa | Concrete Rectangular | 250 | 400 | 1000 | 6975 | 0.7 | 1706.42 | G300E | 4425954.55 | 34.73 | G300E | 1877970.56 | 14.74
618 | Story14 | B72 | 40 MPa RC Beam (40 cm x 25 cm) | Beam | 40MPa | Concrete Rectangular | 250 | 400 | 1000 | 6975 | 0.7 | 1706.42 | G300E | 5106017.05 | 40.06 | G300E | 458610.05 | 3.6
619 | Story14 | B73 | 40 MPa RC Beam (40 cm x 25 cm) | Beam | 40MPa | Concrete Rectangular | 250 | 400 | 1000 | 6975 | 0.7 | 1706.42 | G300E | 4418979.55 | 34.67 | G300E | 1326523.25 | 10.41
620 | Story14 | B74 | 40 MPa RC Beam (40 cm x 25 cm) | Beam | 40MPa | Concrete Rectangular | 250 | 400 | 1000 | 6975 | 0.7 | 1706.42 | G300E | 5039754.55 | 39.54 | G300E | 912151.19 | 7.16
621 | Story14 | B75 | 40 MPa RC Beam (40 cm x 25 cm) | Beam | 40MPa | Concrete Rectangular | 250 | 400 | 1000 | 6975 | 0.7 | 1706.42 | G300E | 3391366.3 | 26.61 | G300E | 2818410.69 | 22.11
622 | Story14 | B76 | 40 MPa RC Beam (40 cm x 25 cm) | Beam | 40MPa | Concrete Rectangular | 250 | 400 | 1000 | 6975 | 0.7 | 1706.42 | G300E | 2884010.87 | 22.63 | G300E | 3170696.71 | 24.88
623 | Story14 | B77 | 40 MPa RC Beam (40 cm x 25 cm) | Beam | 40MPa | Concrete Rectangular | 250 | 400 | 1000 | 6975 | 0.7 | 1706.42 | G300E | 4374910.23 | 34.33 | G300E | 958326.95 | 7.52
624 | Story14 | B78 | 40 MPa RC Beam (40 cm x 25 cm) | Beam | 40MPa | Concrete Rectangular | 250 | 400 | 1000 | 6975 | 0.7 | 1706.42 | G300E | 4375861.36 | 34.33 | G300E | 2429417.86 | 19.06
625 | Story14 | B79 | 40 MPa RC Beam (40 cm x 25 cm) | Beam | 40MPa | Concrete Rectangular | 250 | 400 | 1000 | 6975 | 0.7 | 1706.42 | G300E | 4936080.68 | 38.73 | G300E | 450366.87 | 3.53
626 | Story14 | B8 | 40 MPa RC Beam (40 cm x 25 cm) | Beam | 40MPa | Concrete Rectangular | 250 | 400 | 1000 | 6975 | 0.7 | 1706.42 | G300E | 3461819.32 | 27.16 | G300E | 2695525.53 | 21.15
627 | Story14 | B80 | 40 MPa RC Beam (40 cm x 25 cm) | Beam | 40MPa | Concrete Rectangular | 250 | 400 | 1000 | 6975 | 0.7 | 1706.42 | G300E | 4936080.68 | 38.73 | G300E | 450366.87 | 3.53
628 | Story14 | B81 | 40 MPa RC Beam (40 cm x 25 cm) | Beam | 40MPa | Concrete Rectangular | 250 | 400 | 1000 | 6975 | 0.7 | 1706.42 | G300E | 4468438.64 | 35.06 | G300E | 1877970.56 | 14.74
629 | Story14 | B82 | 40 MPa RC Beam (40 cm x 25 cm) | Beam | 40MPa | Concrete Rectangular | 250 | 400 | 1000 | 6975 | 0.7 | 1706.42 | G300E | 5105065.91 | 40.06 | G300E | 458521.28 | 3.6
630 | Story14 | B83 | 40 MPa RC Beam (40 cm x 25 cm) | Beam | 40MPa | Concrete Rectangular | 250 | 400 | 1000 | 6975 | 0.7 | 1706.42 | G300E | 3905365.91 | 30.64 | G300E | 2429417.86 | 19.06
631 | Story14 | B84 | 40 MPa RC Beam (40 cm x 25 cm) | Beam | 40MPa | Concrete Rectangular | 250 | 400 | 1000 | 6975 | 0.7 | 1706.42 | G300E | 5106334.09 | 40.07 | G300E | 458570.74 | 3.6
632 | Story14 | B85 | 40 MPa RC Beam (40 cm x 25 cm) | Beam | 40MPa | Concrete Rectangular | 250 | 400 | 1000 | 6975 | 0.7 | 1706.42 | G300E | 4424052.27 | 34.71 | G300E | 1877970.56 | 14.74
633 | Story14 | B86 | 40 MPa RC Beam (40 cm x 25 cm) | Beam | 40MPa | Concrete Rectangular | 250 | 400 | 1000 | 6975 | 0.7 | 1706.42 | G300E | 4892962.5 | 38.39 | G300E | 448733.45 | 3.52
634 | Story14 | B87 | 40 MPa RC Beam (40 cm x 25 cm) | Beam | 40MPa | Concrete Rectangular | 250 | 400 | 1000 | 6975 | 0.7 | 1706.42 | G300E | 4883768.18 | 38.32 | G300E | 448661.17 | 3.52
635 | Story14 | B88 | 40 MPa RC Beam (40 cm x 25 cm) | Beam | 40MPa | Concrete Rectangular | 250 | 400 | 1000 | 6975 | 0.7 | 1706.42 | G300E | 4328304.55 | 33.96 | G300E | 2466406.92 | 19.35
636 | Story14 | B89 | 40 MPa RC Beam (40 cm x 25 cm) | Beam | 40MPa | Concrete Rectangular | 250 | 400 | 1000 | 6975 | 0.7 | 1706.42 | G300E | 4374593.18 | 34.32 | G300E | 958326.95 | 7.52
637 | Story14 | B9 | 40 MPa RC Beam (40 cm x 25 cm) | Beam | 40MPa | Concrete Rectangular | 250 | 400 | 1000 | 6975 | 0.7 | 1706.42 | G300E | 5040071.59 | 39.55 | G300E | 912174.01 | 7.16
638 | Story14 | B90 | 40 MPa RC Beam (40 cm x 25 cm) | Beam | 40MPa | Concrete Rectangular | 250 | 400 | 1000 | 6975 | 0.7 | 1706.42 | G300E | 2883404.35 | 22.62 | G300E | 3170696.71 | 24.88
639 | Story14 | B91 | 40 MPa RC Beam (40 cm x 25 cm) | Beam | 40MPa | Concrete Rectangular | 250 | 400 | 1000 | 6975 | 0.7 | 1706.42 | G300E | 3970043.18 | 31.15 | G300E | 2168595.98 | 17.02
640 | Story14 | B92 | 40 MPa RC Beam (40 cm x 25 cm) | Beam | 40MPa | Concrete Rectangular | 250 | 400 | 1000 | 6975 | 0.7 | 1706.42 | G300E | 4360009.09 | 34.21 | G300E | 2624929.65 | 20.6
641 | Story14 | B93 | 40 MPa RC Beam (40 cm x 25 cm) | Beam | 40MPa | Concrete Rectangular | 250 | 400 | 1000 | 6975 | 0.7 | 1706.42 | G300E | 4360009.09 | 34.21 | G300E | 2624929.65 | 20.6
642 | Story14 | B94 | 40 MPa RC Beam (40 cm x 25 cm) | Beam | 40MPa | Concrete Rectangular | 250 | 400 | 1000 | 6975 | 0.7 | 1706.42 | G300E | 4375861.36 | 34.33 | G300E | 2429417.86 | 19.06
643 | Story14 | B95 | 40 MPa RC Beam (40 cm x 25 cm) | Beam | 40MPa | Concrete Rectangular | 250 | 400 | 1000 | 6975 | 0.7 | 1706.42 | G300E | 4374910.23 | 34.33 | G300E | 958326.95 | 7.52
644 | Story14 | B96 | 40 MPa RC Beam (40 cm x 25 cm) | Beam | 40MPa | Concrete Rectangular | 250 | 400 | 1000 | 6975 | 0.7 | 1706.42 | G300E | 4420247.73 | 34.68 | G300E | 1326523.25 | 10.41
645 | Story14 | B97 | 40 MPa RC Beam (40 cm x 25 cm) | Beam | 40MPa | Concrete Rectangular | 250 | 400 | 1000 | 6975 | 0.7 | 1706.42 | G300E | 5040071.59 | 39.55 | G300E | 912180.35 | 7.16
646 | Story14 | B98 | 40 MPa RC Beam (40 cm x 25 cm) | Beam | 40MPa | Concrete Rectangular | 250 | 400 | 1000 | 6975 | 0.7 | 1706.42 | G300E | 4548968.18 | 35.69 | G300E | 1326523.25 | 10.41
647 | Story14 | B99 | 40 MPa RC Beam (40 cm x 25 cm) | Beam | 40MPa | Concrete Rectangular | 250 | 400 | 1000 | 6975 | 0.7 | 1706.42 | G300E | 5040388.64 | 39.55 | G300E | 912152.45 | 7.16
648 | Story15 | B1 | 40 MPa RC Beam (45 cm x 25 cm) | Beam | 40MPa | Concrete Rectangular | 250 | 450 | 1125 | 7000 | 0.79 | 1926.61 | G300E | 2894956.52 | 22.71 | G300E | 3297080.2 | 25.87
649 | Story15 | B10 | 40 MPa RC Beam (45 cm x 25 cm) | Beam | 40MPa | Concrete Rectangular | 250 | 450 | 1125 | 7000 | 0.79 | 1926.61 | G300E | 2919304.35 | 22.91 | G300E | 3526102.85 | 27.67
650 | Story15 | B100 | 40 MPa RC Beam (45 cm x 25 cm) | Beam | 40MPa | Concrete Rectangular | 250 | 450 | 1125 | 7000 | 0.79 | 1926.61 | G300E | 3988090.91 | 31.29 | G300E | 1470960.27 | 11.54
651 | Story15 | B101 | 40 MPa RC Beam (45 cm x 25 cm) | Beam | 40MPa | Concrete Rectangular | 250 | 450 | 1125 | 7000 | 0.79 | 1926.61 | G300E | 4370227.27 | 34.29 | G300E | 928887.27 | 7.29
652 | Story15 | B102 | 40 MPa RC Beam (45 cm x 25 cm) | Beam | 40MPa | Concrete Rectangular | 250 | 450 | 1125 | 7000 | 0.79 | 1926.61 | G300E | 4270318.18 | 33.51 | G300E | 1429198.43 | 11.21
653 | Story15 | B103 | 40 MPa RC Beam (45 cm x 25 cm) | Beam | 40MPa | Concrete Rectangular | 250 | 450 | 1125 | 7000 | 0.79 | 1926.61 | G300E | 3970909.09 | 31.16 | G300E | 2033982.05 | 15.96
654 | Story15 | B104 | 40 MPa RC Beam (45 cm x 25 cm) | Beam | 40MPa | Concrete Rectangular | 250 | 450 | 1125 | 7000 | 0.79 | 1926.61 | G300E | 3965500 | 31.11 | G300E | 2033982.05 | 15.96
655 | Story15 | B105 | 40 MPa RC Beam (45 cm x 25 cm) | Beam | 40MPa | Concrete Rectangular | 250 | 450 | 1125 | 7000 | 0.79 | 1926.61 | G300E | 2795130.43 | 21.93 | G300E | 3297080.2 | 25.87
656 | Story15 | B106 | 40 MPa RC Beam (45 cm x 25 cm) | Beam | 40MPa | Concrete Rectangular | 250 | 450 | 1125 | 7000 | 0.79 | 1926.61 | G300E | 2894956.52 | 22.71 | G300E | 3297080.2 | 25.87
657 | Story15 | B107 | 40 MPa RC Beam (45 cm x 25 cm) | Beam | 40MPa | Concrete Rectangular | 250 | 450 | 1125 | 7000 | 0.79 | 1926.61 | G300E | 3404545.45 | 26.71 | G300E | 2374596.64 | 18.63
658 | Story15 | B108 | 40 MPa RC Beam (45 cm x 25 cm) | Beam | 40MPa | Concrete Rectangular | 250 | 450 | 1125 | 7000 | 0.79 | 1926.61 | G300E | 2919304.35 | 22.91 | G300E | 3526102.85 | 27.67
659 | Story15 | B109 | 40 MPa RC Beam (45 cm x 25 cm) | Beam | 40MPa | Concrete Rectangular | 250 | 450 | 1125 | 7000 | 0.79 | 1926.61 | G300E | 3337727.27 | 26.19 | G300E | 2899596.64 | 22.75
660 | Story15 | B11 | 40 MPa RC Beam (45 cm x 25 cm) | Beam | 40MPa | Concrete Rectangular | 250 | 450 | 1125 | 7000 | 0.79 | 1926.61 | G300E | 4370863.64 | 34.3 | G300E | 928980.34 | 7.29
661 | Story15 | B110 | 40 MPa RC Beam (45 cm x 25 cm) | Beam | 40MPa | Concrete Rectangular | 250 | 450 | 1125 | 7000 | 0.79 | 1926.61 | G300E | 2919304.35 | 22.91 | G300E | 3525494.15 | 27.66
662 | Story15 | B111 | 40 MPa RC Beam (45 cm x 25 cm) | Beam | 40MPa | Concrete Rectangular | 250 | 450 | 1125 | 7000 | 0.79 | 1926.61 | G300E | 3404545.45 | 26.71 | G300E | 2374596.64 | 18.63
663 | Story15 | B112 | 40 MPa RC Beam (45 cm x 25 cm) | Beam | 40MPa | Concrete Rectangular | 250 | 450 | 1125 | 7000 | 0.79 | 1926.61 | G300E | 2695304.35 | 21.15 | G300E | 3297080.2 | 25.87
664 | Story15 | B12 | 40 MPa RC Beam (45 cm x 25 cm) | Beam | 40MPa | Concrete Rectangular | 250 | 450 | 1125 | 7000 | 0.79 | 1926.61 | G300E | 3404545.45 | 26.71 | G300E | 2374596.64 | 18.63
665 | Story15 | B13 | 40 MPa RC Beam (45 cm x 25 cm) | Beam | 40MPa | Concrete Rectangular | 250 | 450 | 1125 | 7000 | 0.79 | 1926.61 | G300E | 3996045.45 | 31.35 | G300E | 2033982.05 | 15.96
666 | Story15 | B14 | 40 MPa RC Beam (45 cm x 25 cm) | Beam | 40MPa | Concrete Rectangular | 250 | 450 | 1125 | 7000 | 0.79 | 1926.61 | G300E | 2795130.43 | 21.93 | G300E | 3297080.2 | 25.87
667 | Story15 | B15 | 40 MPa RC Beam (45 cm x 25 cm) | Beam | 40MPa | Concrete Rectangular | 250 | 450 | 1125 | 7000 | 0.79 | 1926.61 | G300E | 2894956.52 | 22.71 | G300E | 3297080.2 | 25.87
668 | Story15 | B16 | 40 MPa RC Beam (45 cm x 25 cm) | Beam | 40MPa | Concrete Rectangular | 250 | 450 | 1125 | 7000 | 0.79 | 1926.61 | G300E | 3404545.45 | 26.71 | G300E | 2374596.64 | 18.63
669 | Story15 | B17 | 40 MPa RC Beam (45 cm x 25 cm) | Beam | 40MPa | Concrete Rectangular | 250 | 450 | 1125 | 7000 | 0.79 | 1926.61 | G300E | 3996045.45 | 31.35 | G300E | 2033982.05 | 15.96
670 | Story15 | B18 | 40 MPa RC Beam (45 cm x 25 cm) | Beam | 40MPa | Concrete Rectangular | 250 | 450 | 1125 | 7000 | 0.79 | 1926.61 | G300E | 4316454.55 | 33.87 | G300E | 1429198.43 | 11.21
671 | Story15 | B19 | 40 MPa RC Beam (45 cm x 25 cm) | Beam | 40MPa | Concrete Rectangular | 250 | 450 | 1125 | 7000 | 0.79 | 1926.61 | G300E | 4316454.55 | 33.87 | G300E | 1429198.43 | 11.21
672 | Story15 | B2 | 40 MPa RC Beam (45 cm x 25 cm) | Beam | 40MPa | Concrete Rectangular | 250 | 450 | 1125 | 7000 | 0.79 | 1926.61 | G300E | 2894956.52 | 22.71 | G300E | 3297080.2 | 25.87
673 | Story15 | B20 | 40 MPa RC Beam (45 cm x 25 cm) | Beam | 40MPa | Concrete Rectangular | 250 | 450 | 1125 | 7000 | 0.79 | 1926.61 | G300E | 4471409.09 | 35.08 | G300E | 501142.09 | 3.93
674 | Story15 | B21 | 40 MPa RC Beam (45 cm x 25 cm) | Beam | 40MPa | Concrete Rectangular | 250 | 450 | 1125 | 7000 | 0.79 | 1926.61 | G300E | 3988090.91 | 31.29 | G300E | 1470960.27 | 11.54
675 | Story15 | B22 | 40 MPa RC Beam (45 cm x 25 cm) | Beam | 40MPa | Concrete Rectangular | 250 | 450 | 1125 | 7000 | 0.79 | 1926.61 | G300E | 4419227.27 | 34.67 | G300E | 502132.91 | 3.94
676 | Story15 | B23 | 40 MPa RC Beam (45 cm x 25 cm) | Beam | 40MPa | Concrete Rectangular | 250 | 450 | 1125 | 7000 | 0.79 | 1926.61 | G300E | 4128727.27 | 32.4 | G300E | 1470960.27 | 11.54
677 | Story15 | B24 | 40 MPa RC Beam (45 cm x 25 cm) | Beam | 40MPa | Concrete Rectangular | 250 | 450 | 1125 | 7000 | 0.79 | 1926.61 | G300E | 4419227.27 | 34.67 | G300E | 502135.77 | 3.94
678 | Story15 | B25 | 40 MPa RC Beam (45 cm x 25 cm) | Beam | 40MPa | Concrete Rectangular | 250 | 450 | 1125 | 7000 | 0.79 | 1926.61 | G300E | 3988409.09 | 31.29 | G300E | 1470960.27 | 11.54
679 | Story15 | B26 | 40 MPa RC Beam (45 cm x 25 cm) | Beam | 40MPa | Concrete Rectangular | 250 | 450 | 1125 | 7000 | 0.79 | 1926.61 | G300E | 4471409.09 | 35.08 | G300E | 501142.09 | 3.93
680 | Story15 | B27 | 40 MPa RC Beam (45 cm x 25 cm) | Beam | 40MPa | Concrete Rectangular | 250 | 450 | 1125 | 7000 | 0.79 | 1926.61 | G300E | 4316454.55 | 33.87 | G300E | 1429198.43 | 11.21
681 | Story15 | B28 | 40 MPa RC Beam (45 cm x 25 cm) | Beam | 40MPa | Concrete Rectangular | 250 | 450 | 1125 | 7000 | 0.79 | 1926.61 | G300E | 4316454.55 | 33.87 | G300E | 1429198.43 | 11.21
682 | Story15 | B29 | 40 MPa RC Beam (45 cm x 25 cm) | Beam | 40MPa | Concrete Rectangular | 250 | 450 | 1125 | 7000 | 0.79 | 1926.61 | G300E | 3996045.45 | 31.35 | G300E | 2033982.05 | 15.96
683 | Story15 | B3 | 40 MPa RC Beam (45 cm x 25 cm) | Beam | 40MPa | Concrete Rectangular | 250 | 450 | 1125 | 7000 | 0.79 | 1926.61 | G300E | 3996045.45 | 31.35 | G300E | 2033982.05 | 15.96
684 | Story15 | B30 | 40 MPa RC Beam (45 cm x 25 cm) | Beam | 40MPa | Concrete Rectangular | 250 | 450 | 1125 | 7000 | 0.79 | 1926.61 | G300E | 3404545.45 | 26.71 | G300E | 2374596.64 | 18.63
685 | Story15 | B31 | 40 MPa RC Beam (45 cm x 25 cm) | Beam | 40MPa | Concrete Rectangular | 250 | 450 | 1125 | 7000 | 0.79 | 1926.61 | G300E | 2919304.35 | 22.91 | G300E | 3526102.85 | 27.67
686 | Story15 | B32 | 40 MPa RC Beam (45 cm x 25 cm) | Beam | 40MPa | Concrete Rectangular | 250 | 450 | 1125 | 7000 | 0.79 | 1926.61 | G300E | 4370863.64 | 34.3 | G300E | 928980.34 | 7.29
687 | Story15 | B33 | 40 MPa RC Beam (45 cm x 25 cm) | Beam | 40MPa | Concrete Rectangular | 250 | 450 | 1125 | 7000 | 0.79 | 1926.61 | G300E | 3988090.91 | 31.29 | G300E | 1470960.27 | 11.54
688 | Story15 | B34 | 40 MPa RC Beam (45 cm x 25 cm) | Beam | 40MPa | Concrete Rectangular | 250 | 450 | 1125 | 7000 | 0.79 | 1926.61 | G300E | 4471409.09 | 35.08 | G300E | 501142.09 | 3.93
689 | Story15 | B35 | 40 MPa RC Beam (45 cm x 25 cm) | Beam | 40MPa | Concrete Rectangular | 250 | 450 | 1125 | 7000 | 0.79 | 1926.61 | G300E | 4080363.64 | 32.02 | G300E | 2237380.25 | 17.56
690 | Story15 | B36 | 40 MPa RC Beam (45 cm x 25 cm) | Beam | 40MPa | Concrete Rectangular | 250 | 450 | 1125 | 7000 | 0.79 | 1926.61 | G300E | 4080363.64 | 32.02 | G300E | 2237380.25 | 17.56
691 | Story15 | B37 | 40 MPa RC Beam (45 cm x 25 cm) | Beam | 40MPa | Concrete Rectangular | 250 | 450 | 1125 | 7200 | 0.81 | 1981.65 | G300E | 4787686.96 | 37.57 | G300E | 3479672.5 | 27.3
692 | Story15 | B38 | 40 MPa RC Beam (45 cm x 25 cm) | Beam | 40MPa | Concrete Rectangular | 250 | 450 | 1125 | 7000 | 0.79 | 1926.61 | G300E | 3640318.18 | 28.56 | G300E | 2680527.5 | 21.03
693 | Story15 | B39 | 40 MPa RC Beam (45 cm x 25 cm) | Beam | 40MPa | Concrete Rectangular | 250 | 450 | 1125 | 7200 | 0.81 | 1981.65 | G300E | 4789565.22 | 37.58 | G300E | 3479758.43 | 27.3
694 | Story15 | B4 | 40 MPa RC Beam (45 cm x 25 cm) | Beam | 40MPa | Concrete Rectangular | 250 | 450 | 1125 | 7000 | 0.79 | 1926.61 | G300E | 3404545.45 | 26.71 | G300E | 2374596.64 | 18.63
695 | Story15 | B40 | 40 MPa RC Beam (45 cm x 25 cm) | Beam | 40MPa | Concrete Rectangular | 250 | 450 | 1125 | 7000 | 0.79 | 1926.61 | G300E | 4080363.64 | 32.02 | G300E | 2237380.25 | 17.56
696 | Story15 | B41 | 40 MPa RC Beam (45 cm x 25 cm) | Beam | 40MPa | Concrete Rectangular | 250 | 450 | 1125 | 7000 | 0.79 | 1926.61 | G300E | 4080363.64 | 32.02 | G300E | 2237380.25 | 17.56
697 | Story15 | B42 | 40 MPa RC Beam (45 cm x 25 cm) | Beam | 40MPa | Concrete Rectangular | 250 | 450 | 1125 | 7000 | 0.79 | 1926.61 | G300E | 4471409.09 | 35.08 | G300E | 501142.09 | 3.93
698 | Story15 | B43 | 40 MPa RC Beam (45 cm x 25 cm) | Beam | 40MPa | Concrete Rectangular | 250 | 450 | 1125 | 7000 | 0.79 | 1926.61 | G300E | 3988409.09 | 31.29 | G300E | 1470960.27 | 11.54
699 | Story15 | B44 | 40 MPa RC Beam (45 cm x 25 cm) | Beam | 40MPa | Concrete Rectangular | 250 | 450 | 1125 | 7000 | 0.79 | 1926.61 | G300E | 4370863.64 | 34.3 | G300E | 928984.64 | 7.29
700 | Story15 | B45 | 40 MPa RC Beam (45 cm x 25 cm) | Beam | 40MPa | Concrete Rectangular | 250 | 450 | 1125 | 7000 | 0.79 | 1926.61 | G300E | 2919304.35 | 22.91 | G300E | 3526102.85 | 27.67
701 | Story15 | B46 | 40 MPa RC Beam (45 cm x 25 cm) | Beam | 40MPa | Concrete Rectangular | 250 | 450 | 1125 | 7000 | 0.79 | 1926.61 | G300E | 3337727.27 | 26.19 | G300E | 2899596.64 | 22.75
702 | Story15 | B47 | 40 MPa RC Beam (45 cm x 25 cm) | Beam | 40MPa | Concrete Rectangular | 250 | 450 | 1125 | 7000 | 0.79 | 1926.61 | G300E | 4133500 | 32.43 | G300E | 1590834.8 | 12.48
703 | Story15 | B48 | 40 MPa RC Beam (45 cm x 25 cm) | Beam | 40MPa | Concrete Rectangular | 250 | 450 | 1125 | 7000 | 0.79 | 1926.61 | G300E | 4128727.27 | 32.4 | G300E | 1470960.27 | 11.54
704 | Story15 | B49 | 40 MPa RC Beam (45 cm x 25 cm) | Beam | 40MPa | Concrete Rectangular | 250 | 450 | 1125 | 7000 | 0.79 | 1926.61 | G300E | 4419227.27 | 34.67 | G300E | 502131.48 | 3.94
705 | Story15 | B5 | 40 MPa RC Beam (45 cm x 25 cm) | Beam | 40MPa | Concrete Rectangular | 250 | 450 | 1125 | 7000 | 0.79 | 1926.61 | G300E | 4370863.64 | 34.3 | G300E | 928980.34 | 7.29
706 | Story15 | B50 | 40 MPa RC Beam (45 cm x 25 cm) | Beam | 40MPa | Concrete Rectangular | 250 | 450 | 1125 | 7000 | 0.79 | 1926.61 | G300E | 3640636.36 | 28.57 | G300E | 2680527.5 | 21.03
707 | Story15 | B51 | 40 MPa RC Beam (45 cm x 25 cm) | Beam | 40MPa | Concrete Rectangular | 250 | 450 | 1125 | 7200 | 0.81 | 1981.65 | G300E | 4788000 | 37.57 | G300E | 3479690.82 | 27.3
708 | Story15 | B55 | 40 MPa RC Beam (45 cm x 25 cm) | Beam | 40MPa | Concrete Rectangular | 250 | 450 | 1125 | 7000 | 0.79 | 1926.61 | G300E | 4655000 | 36.52 | G300E | 3383056.02 | 26.54
709 | Story15 | B56 | 40 MPa RC Beam (45 cm x 25 cm) | Beam | 40MPa | Concrete Rectangular | 250 | 450 | 1125 | 7000 | 0.79 | 1926.61 | G300E | 3641590.91 | 28.57 | G300E | 2680527.5 | 21.03
710 | Story15 | B57 | 40 MPa RC Beam (45 cm x 25 cm) | Beam | 40MPa | Concrete Rectangular | 250 | 450 | 1125 | 7000 | 0.79 | 1926.61 | G300E | 4418272.73 | 34.67 | G300E | 460361.05 | 3.61
711 | Story15 | B58 | 40 MPa RC Beam (45 cm x 25 cm) | Beam | 40MPa | Concrete Rectangular | 250 | 450 | 1125 | 7000 | 0.79 | 1926.61 | G300E | 4128090.91 | 32.39 | G300E | 1470960.27 | 11.54
712 | Story15 | B59 | 40 MPa RC Beam (45 cm x 25 cm) | Beam | 40MPa | Concrete Rectangular | 250 | 450 | 1125 | 7000 | 0.79 | 1926.61 | G300E | 4133500 | 32.43 | G300E | 1590834.8 | 12.48
713 | Story15 | B6 | 40 MPa RC Beam (45 cm x 25 cm) | Beam | 40MPa | Concrete Rectangular | 250 | 450 | 1125 | 7000 | 0.79 | 1926.61 | G300E | 2919304.35 | 22.91 | G300E | 3526102.85 | 27.67
714 | Story15 | B60 | 40 MPa RC Beam (45 cm x 25 cm) | Beam | 40MPa | Concrete Rectangular | 250 | 450 | 1125 | 7000 | 0.79 | 1926.61 | G300E | 3337727.27 | 26.19 | G300E | 2899596.64 | 22.75
715 | Story15 | B61 | 40 MPa RC Beam (45 cm x 25 cm) | Beam | 40MPa | Concrete Rectangular | 250 | 450 | 1125 | 7000 | 0.79 | 1926.61 | G300E | 2919304.35 | 22.91 | G300E | 3526102.85 | 27.67
716 | Story15 | B62 | 40 MPa RC Beam (45 cm x 25 cm) | Beam | 40MPa | Concrete Rectangular | 250 | 450 | 1125 | 7000 | 0.79 | 1926.61 | G300E | 4133500 | 32.43 | G300E | 1590834.8 | 12.48
717 | Story15 | B63 | 40 MPa RC Beam (45 cm x 25 cm) | Beam | 40MPa | Concrete Rectangular | 250 | 450 | 1125 | 7000 | 0.79 | 1926.61 | G300E | 3988409.09 | 31.29 | G300E | 1470960.27 | 11.54
718 | Story15 | B64 | 40 MPa RC Beam (45 cm x 25 cm) | Beam | 40MPa | Concrete Rectangular | 250 | 450 | 1125 | 7000 | 0.79 | 1926.61 | G300E | 4419227.27 | 34.67 | G300E | 502131.48 | 3.94
719 | Story15 | B65 | 40 MPa RC Beam (45 cm x 25 cm) | Beam | 40MPa | Concrete Rectangular | 250 | 450 | 1125 | 7000 | 0.79 | 1926.61 | G300E | 4080363.64 | 32.02 | G300E | 2237380.25 | 17.56
720 | Story15 | B66 | 40 MPa RC Beam (45 cm x 25 cm) | Beam | 40MPa | Concrete Rectangular | 250 | 450 | 1125 | 7200 | 0.81 | 1981.65 | G300E | 4788313.04 | 37.57 | G300E | 3479695.04 | 27.3
721 | Story15 | B67 | 40 MPa RC Beam (45 cm x 25 cm) | Beam | 40MPa | Concrete Rectangular | 250 | 450 | 1125 | 7000 | 0.79 | 1926.61 | G300E | 4654391.3 | 36.52 | G300E | 3383017.67 | 26.54
722 | Story15 | B69 | 40 MPa RC Beam (45 cm x 25 cm) | Beam | 40MPa | Concrete Rectangular | 250 | 450 | 1125 | 7000 | 0.79 | 1926.61 | G300E | 4505260.87 | 35.35 | G300E | 3376972.41 | 26.5
723 | Story15 | B7 | 40 MPa RC Beam (45 cm x 25 cm) | Beam | 40MPa | Concrete Rectangular | 250 | 450 | 1125 | 7000 | 0.79 | 1926.61 | G300E | 4133500 | 32.43 | G300E | 1590834.8 | 12.48
724 | Story15 | B70 | 40 MPa RC Beam (45 cm x 25 cm) | Beam | 40MPa | Concrete Rectangular | 250 | 450 | 1125 | 7000 | 0.79 | 1926.61 | G300E | 4493086.96 | 35.25 | G300E | 3376972.41 | 26.5
725 | Story15 | B71 | 40 MPa RC Beam (45 cm x 25 cm) | Beam | 40MPa | Concrete Rectangular | 250 | 450 | 1125 | 7000 | 0.79 | 1926.61 | G300E | 4041545.45 | 31.71 | G300E | 2237380.25 | 17.56
726 | Story15 | B72 | 40 MPa RC Beam (45 cm x 25 cm) | Beam | 40MPa | Concrete Rectangular | 250 | 450 | 1125 | 7000 | 0.79 | 1926.61 | G300E | 4419545.45 | 34.68 | G300E | 460432.64 | 3.61
727 | Story15 | B73 | 40 MPa RC Beam (45 cm x 25 cm) | Beam | 40MPa | Concrete Rectangular | 250 | 450 | 1125 | 7000 | 0.79 | 1926.61 | G300E | 3987772.73 | 31.29 | G300E | 1470960.27 | 11.54
728 | Story15 | B74 | 40 MPa RC Beam (45 cm x 25 cm) | Beam | 40MPa | Concrete Rectangular | 250 | 450 | 1125 | 7000 | 0.79 | 1926.61 | G300E | 4133500 | 32.43 | G300E | 1590834.8 | 12.48
729 | Story15 | B75 | 40 MPa RC Beam (45 cm x 25 cm) | Beam | 40MPa | Concrete Rectangular | 250 | 450 | 1125 | 7000 | 0.79 | 1926.61 | G300E | 2919304.35 | 22.91 | G300E | 3525494.15 | 27.66
730 | Story15 | B76 | 40 MPa RC Beam (45 cm x 25 cm) | Beam | 40MPa | Concrete Rectangular | 250 | 450 | 1125 | 7000 | 0.79 | 1926.61 | G300E | 3404545.45 | 26.71 | G300E | 2374596.64 | 18.63
731 | Story15 | B77 | 40 MPa RC Beam (45 cm x 25 cm) | Beam | 40MPa | Concrete Rectangular | 250 | 450 | 1125 | 7000 | 0.79 | 1926.61 | G300E | 4370863.64 | 34.3 | G300E | 928980.34 | 7.29
732 | Story15 | B78 | 40 MPa RC Beam (45 cm x 25 cm) | Beam | 40MPa | Concrete Rectangular | 250 | 450 | 1125 | 7000 | 0.79 | 1926.61 | G300E | 4316454.55 | 33.87 | G300E | 1429198.43 | 11.21
733 | Story15 | B79 | 40 MPa RC Beam (45 cm x 25 cm) | Beam | 40MPa | Concrete Rectangular | 250 | 450 | 1125 | 7000 | 0.79 | 1926.61 | G300E | 4471409.09 | 35.08 | G300E | 501142.09 | 3.93
734 | Story15 | B8 | 40 MPa RC Beam (45 cm x 25 cm) | Beam | 40MPa | Concrete Rectangular | 250 | 450 | 1125 | 7000 | 0.79 | 1926.61 | G300E | 3337727.27 | 26.19 | G300E | 2899596.64 | 22.75
735 | Story15 | B80 | 40 MPa RC Beam (45 cm x 25 cm) | Beam | 40MPa | Concrete Rectangular | 250 | 450 | 1125 | 7000 | 0.79 | 1926.61 | G300E | 4471409.09 | 35.08 | G300E | 501142.09 | 3.93
736 | Story15 | B81 | 40 MPa RC Beam (45 cm x 25 cm) | Beam | 40MPa | Concrete Rectangular | 250 | 450 | 1125 | 7000 | 0.79 | 1926.61 | G300E | 4080681.82 | 32.02 | G300E | 2237380.25 | 17.56
737 | Story15 | B82 | 40 MPa RC Beam (45 cm x 25 cm) | Beam | 40MPa | Concrete Rectangular | 250 | 450 | 1125 | 7000 | 0.79 | 1926.61 | G300E | 4418272.73 | 34.67 | G300E | 460362.48 | 3.61
738 | Story15 | B83 | 40 MPa RC Beam (45 cm x 25 cm) | Beam | 40MPa | Concrete Rectangular | 250 | 450 | 1125 | 7000 | 0.79 | 1926.61 | G300E | 3640954.55 | 28.57 | G300E | 2680527.5 | 21.03
739 | Story15 | B84 | 40 MPa RC Beam (45 cm x 25 cm) | Beam | 40MPa | Concrete Rectangular | 250 | 450 | 1125 | 7000 | 0.79 | 1926.61 | G300E | 4419863.64 | 34.68 | G300E | 460415.45 | 3.61
740 | Story15 | B85 | 40 MPa RC Beam (45 cm x 25 cm) | Beam | 40MPa | Concrete Rectangular | 250 | 450 | 1125 | 7000 | 0.79 | 1926.61 | G300E | 4040272.73 | 31.7 | G300E | 2237380.25 | 17.56
741 | Story15 | B86 | 40 MPa RC Beam (45 cm x 25 cm) | Beam | 40MPa | Concrete Rectangular | 250 | 450 | 1125 | 7000 | 0.79 | 1926.61 | G300E | 4435454.55 | 34.8 | G300E | 501142.09 | 3.93
742 | Story15 | B87 | 40 MPa RC Beam (45 cm x 25 cm) | Beam | 40MPa | Concrete Rectangular | 250 | 450 | 1125 | 7000 | 0.79 | 1926.61 | G300E | 4427818.18 | 34.74 | G300E | 501142.09 | 3.93
743 | Story15 | B88 | 40 MPa RC Beam (45 cm x 25 cm) | Beam | 40MPa | Concrete Rectangular | 250 | 450 | 1125 | 7000 | 0.79 | 1926.61 | G300E | 4271909.09 | 33.52 | G300E | 1429198.43 | 11.21
744 | Story15 | B89 | 40 MPa RC Beam (45 cm x 25 cm) | Beam | 40MPa | Concrete Rectangular | 250 | 450 | 1125 | 7000 | 0.79 | 1926.61 | G300E | 4370227.27 | 34.29 | G300E | 928887.27 | 7.29
745 | Story15 | B9 | 40 MPa RC Beam (45 cm x 25 cm) | Beam | 40MPa | Concrete Rectangular | 250 | 450 | 1125 | 7000 | 0.79 | 1926.61 | G300E | 4133500 | 32.43 | G300E | 1590834.8 | 12.48
746 | Story15 | B90 | 40 MPa RC Beam (45 cm x 25 cm) | Beam | 40MPa | Concrete Rectangular | 250 | 450 | 1125 | 7000 | 0.79 | 1926.61 | G300E | 3403909.09 | 26.71 | G300E | 2373642.09 | 18.62
747 | Story15 | B91 | 40 MPa RC Beam (45 cm x 25 cm) | Beam | 40MPa | Concrete Rectangular | 250 | 450 | 1125 | 7000 | 0.79 | 1926.61 | G300E | 2795130.43 | 21.93 | G300E | 3297080.2 | 25.87
748 | Story15 | B92 | 40 MPa RC Beam (45 cm x 25 cm) | Beam | 40MPa | Concrete Rectangular | 250 | 450 | 1125 | 7000 | 0.79 | 1926.61 | G300E | 3996045.45 | 31.35 | G300E | 2033982.05 | 15.96
749 | Story15 | B93 | 40 MPa RC Beam (45 cm x 25 cm) | Beam | 40MPa | Concrete Rectangular | 250 | 450 | 1125 | 7000 | 0.79 | 1926.61 | G300E | 3996045.45 | 31.35 | G300E | 2033982.05 | 15.96
750 | Story15 | B94 | 40 MPa RC Beam (45 cm x 25 cm) | Beam | 40MPa | Concrete Rectangular | 250 | 450 | 1125 | 7000 | 0.79 | 1926.61 | G300E | 4316454.55 | 33.87 | G300E | 1429198.43 | 11.21
751 | Story15 | B95 | 40 MPa RC Beam (45 cm x 25 cm) | Beam | 40MPa | Concrete Rectangular | 250 | 450 | 1125 | 7000 | 0.79 | 1926.61 | G300E | 4370863.64 | 34.3 | G300E | 928983.2 | 7.29
752 | Story15 | B96 | 40 MPa RC Beam (45 cm x 25 cm) | Beam | 40MPa | Concrete Rectangular | 250 | 450 | 1125 | 7000 | 0.79 | 1926.61 | G300E | 3988409.09 | 31.29 | G300E | 1470960.27 | 11.54
753 | Story15 | B97 | 40 MPa RC Beam (45 cm x 25 cm) | Beam | 40MPa | Concrete Rectangular | 250 | 450 | 1125 | 7000 | 0.79 | 1926.61 | G300E | 4133500 | 32.43 | G300E | 1590834.8 | 12.48
754 | Story15 | B98 | 40 MPa RC Beam (45 cm x 25 cm) | Beam | 40MPa | Concrete Rectangular | 250 | 450 | 1125 | 7000 | 0.79 | 1926.61 | G300E | 4128090.91 | 32.39 | G300E | 1470960.27 | 11.54
755 | Story15 | B99 | 40 MPa RC Beam (45 cm x 25 cm) | Beam | 40MPa | Concrete Rectangular | 250 | 450 | 1125 | 7000 | 0.79 | 1926.61 | G300E | 4133500 | 32.43 | G300E | 1590834.8 | 12.48
756 | Story16 | B1 | 40 MPa RC Beam (45 cm x 25 cm) | Beam | 40MPa | Concrete Rectangular | 250 | 450 | 1125 | 7000 | 0.79 | 1926.61 | G300E | 3648272.73 | 28.63 | G300E | 3490778.45 | 27.39
757 | Story16 | B10 | 40 MPa RC Beam (45 cm x 25 cm) | Beam | 40MPa | Concrete Rectangular | 250 | 450 | 1125 | 7000 | 0.79 | 1926.61 | G300E | 3318000 | 26.03 | G300E | 2855687.55 | 22.41
758 | Story16 | B100 | 40 MPa RC Beam (45 cm x 25 cm) | Beam | 40MPa | Concrete Rectangular | 250 | 450 | 1125 | 7000 | 0.79 | 1926.61 | G300E | 4187909.09 | 32.86 | G300E | 1470960.27 | 11.54
759 | Story16 | B101 | 40 MPa RC Beam (45 cm x 25 cm) | Beam | 40MPa | Concrete Rectangular | 250 | 450 | 1125 | 7000 | 0.79 | 1926.61 | G300E | 4679500 | 36.72 | G300E | 551285.8 | 4.33
760 | Story16 | B102 | 40 MPa RC Beam (45 cm x 25 cm) | Beam | 40MPa | Concrete Rectangular | 250 | 450 | 1125 | 7000 | 0.79 | 1926.61 | G300E | 4219727.27 | 33.11 | G300E | 1470960.27 | 11.54
761 | Story16 | B103 | 40 MPa RC Beam (45 cm x 25 cm) | Beam | 40MPa | Concrete Rectangular | 250 | 450 | 1125 | 7000 | 0.79 | 1926.61 | G300E | 4411909.09 | 34.62 | G300E | 978312.2 | 7.68
762 | Story16 | B104 | 40 MPa RC Beam (45 cm x 25 cm) | Beam | 40MPa | Concrete Rectangular | 250 | 450 | 1125 | 7000 | 0.79 | 1926.61 | G300E | 4407136.36 | 34.58 | G300E | 1624619.98 | 12.75
763 | Story16 | B105 | 40 MPa RC Beam (45 cm x 25 cm) | Beam | 40MPa | Concrete Rectangular | 250 | 450 | 1125 | 7000 | 0.79 | 1926.61 | G300E | 3599909.09 | 28.25 | G300E | 3487914.82 | 27.37
764 | Story16 | B106 | 40 MPa RC Beam (45 cm x 25 cm) | Beam | 40MPa | Concrete Rectangular | 250 | 450 | 1125 | 7000 | 0.79 | 1926.61 | G300E | 3648272.73 | 28.63 | G300E | 3490778.45 | 27.39
765 | Story16 | B107 | 40 MPa RC Beam (45 cm x 25 cm) | Beam | 40MPa | Concrete Rectangular | 250 | 450 | 1125 | 7000 | 0.79 | 1926.61 | G300E | 3299545.45 | 25.89 | G300E | 2855687.55 | 22.41
766 | Story16 | B108 | 40 MPa RC Beam (45 cm x 25 cm) | Beam | 40MPa | Concrete Rectangular | 250 | 450 | 1125 | 7000 | 0.79 | 1926.61 | G300E | 3318000 | 26.03 | G300E | 2855687.55 | 22.41
767 | Story16 | B109 | 40 MPa RC Beam (45 cm x 25 cm) | Beam | 40MPa | Concrete Rectangular | 250 | 450 | 1125 | 7000 | 0.79 | 1926.61 | G300E | 2713454.55 | 21.29 | G300E | 4039160.05 | 31.69
768 | Story16 | B11 | 40 MPa RC Beam (45 cm x 25 cm) | Beam | 40MPa | Concrete Rectangular | 250 | 450 | 1125 | 7000 | 0.79 | 1926.61 | G300E | 4679181.82 | 36.71 | G300E | 551387.45 | 4.33
769 | Story16 | B110 | 40 MPa RC Beam (45 cm x 25 cm) | Beam | 40MPa | Concrete Rectangular | 250 | 450 | 1125 | 7000 | 0.79 | 1926.61 | G300E | 3318318.18 | 26.04 | G300E | 2855687.55 | 22.41
770 | Story16 | B111 | 40 MPa RC Beam (45 cm x 25 cm) | Beam | 40MPa | Concrete Rectangular | 250 | 450 | 1125 | 7000 | 0.79 | 1926.61 | G300E | 3298909.09 | 25.88 | G300E | 2855687.55 | 22.41
771 | Story16 | B112 | 40 MPa RC Beam (45 cm x 25 cm) | Beam | 40MPa | Concrete Rectangular | 250 | 450 | 1125 | 7000 | 0.79 | 1926.61 | G300E | 3597363.64 | 28.23 | G300E | 3487914.82 | 27.37
772 | Story16 | B12 | 40 MPa RC Beam (45 cm x 25 cm) | Beam | 40MPa | Concrete Rectangular | 250 | 450 | 1125 | 7000 | 0.79 | 1926.61 | G300E | 3299545.45 | 25.89 | G300E | 2855687.55 | 22.41
773 | Story16 | B13 | 40 MPa RC Beam (45 cm x 25 cm) | Beam | 40MPa | Concrete Rectangular | 250 | 450 | 1125 | 7000 | 0.79 | 1926.61 | G300E | 4335863.64 | 34.02 | G300E | 978405.27 | 7.68
774 | Story16 | B14 | 40 MPa RC Beam (45 cm x 25 cm) | Beam | 40MPa | Concrete Rectangular | 250 | 450 | 1125 | 7000 | 0.79 | 1926.61 | G300E | 3648272.73 | 28.63 | G300E | 3490778.45 | 27.39
775 | Story16 | B15 | 40 MPa RC Beam (45 cm x 25 cm) | Beam | 40MPa | Concrete Rectangular | 250 | 450 | 1125 | 7000 | 0.79 | 1926.61 | G300E | 3648272.73 | 28.63 | G300E | 3490778.45 | 27.39
776 | Story16 | B16 | 40 MPa RC Beam (45 cm x 25 cm) | Beam | 40MPa | Concrete Rectangular | 250 | 450 | 1125 | 7000 | 0.79 | 1926.61 | G300E | 3299545.45 | 25.89 | G300E | 2855687.55 | 22.41
777 | Story16 | B17 | 40 MPa RC Beam (45 cm x 25 cm) | Beam | 40MPa | Concrete Rectangular | 250 | 450 | 1125 | 7000 | 0.79 | 1926.61 | G300E | 4335863.64 | 34.02 | G300E | 978405.27 | 7.68
778 | Story16 | B18 | 40 MPa RC Beam (45 cm x 25 cm) | Beam | 40MPa | Concrete Rectangular | 250 | 450 | 1125 | 7000 | 0.79 | 1926.61 | G300E | 4265545.45 | 33.47 | G300E | 1470960.27 | 11.54
779 | Story16 | B19 | 40 MPa RC Beam (45 cm x 25 cm) | Beam | 40MPa | Concrete Rectangular | 250 | 450 | 1125 | 7000 | 0.79 | 1926.61 | G300E | 4265545.45 | 33.47 | G300E | 1470960.27 | 11.54
780 | Story16 | B2 | 40 MPa RC Beam (45 cm x 25 cm) | Beam | 40MPa | Concrete Rectangular | 250 | 450 | 1125 | 7000 | 0.79 | 1926.61 | G300E | 3648272.73 | 28.63 | G300E | 3490778.45 | 27.39
781 | Story16 | B20 | 40 MPa RC Beam (45 cm x 25 cm) | Beam | 40MPa | Concrete Rectangular | 250 | 450 | 1125 | 7000 | 0.79 | 1926.61 | G300E | 4436090.91 | 34.81 | G300E | 501142.09 | 3.93
782 | Story16 | B21 | 40 MPa RC Beam (45 cm x 25 cm) | Beam | 40MPa | Concrete Rectangular | 250 | 450 | 1125 | 7000 | 0.79 | 1926.61 | G300E | 4187909.09 | 32.86 | G300E | 1470960.27 | 11.54
783 | Story16 | B22 | 40 MPa RC Beam (45 cm x 25 cm) | Beam | 40MPa | Concrete Rectangular | 250 | 450 | 1125 | 7000 | 0.79 | 1926.61 | G300E | 4430363.64 | 34.76 | G300E | 501982.57 | 3.94
784 | Story16 | B23 | 40 MPa RC Beam (45 cm x 25 cm) | Beam | 40MPa | Concrete Rectangular | 250 | 450 | 1125 | 7000 | 0.79 | 1926.61 | G300E | 3919363.64 | 30.75 | G300E | 1387436.59 | 10.89
785 | Story16 | B24 | 40 MPa RC Beam (45 cm x 25 cm) | Beam | 40MPa | Concrete Rectangular | 250 | 450 | 1125 | 7000 | 0.79 | 1926.61 | G300E | 4430681.82 | 34.76 | G300E | 501985.43 | 3.94
786 | Story16 | B25 | 40 MPa RC Beam (45 cm x 25 cm) | Beam | 40MPa | Concrete Rectangular | 250 | 450 | 1125 | 7000 | 0.79 | 1926.61 | G300E | 4187909.09 | 32.86 | G300E | 1470960.27 | 11.54
787 | Story16 | B26 | 40 MPa RC Beam (45 cm x 25 cm) | Beam | 40MPa | Concrete Rectangular | 250 | 450 | 1125 | 7000 | 0.79 | 1926.61 | G300E | 4436090.91 | 34.81 | G300E | 501142.09 | 3.93
788 | Story16 | B27 | 40 MPa RC Beam (45 cm x 25 cm) | Beam | 40MPa | Concrete Rectangular | 250 | 450 | 1125 | 7000 | 0.79 | 1926.61 | G300E | 4265545.45 | 33.47 | G300E | 1470960.27 | 11.54
789 | Story16 | B28 | 40 MPa RC Beam (45 cm x 25 cm) | Beam | 40MPa | Concrete Rectangular | 250 | 450 | 1125 | 7000 | 0.79 | 1926.61 | G300E | 4265545.45 | 33.47 | G300E | 1470960.27 | 11.54
790 | Story16 | B29 | 40 MPa RC Beam (45 cm x 25 cm) | Beam | 40MPa | Concrete Rectangular | 250 | 450 | 1125 | 7000 | 0.79 | 1926.61 | G300E | 4335863.64 | 34.02 | G300E | 978405.27 | 7.68
791 | Story16 | B3 | 40 MPa RC Beam (45 cm x 25 cm) | Beam | 40MPa | Concrete Rectangular | 250 | 450 | 1125 | 7000 | 0.79 | 1926.61 | G300E | 4335863.64 | 34.02 | G300E | 978405.27 | 7.68
792 | Story16 | B30 | 40 MPa RC Beam (45 cm x 25 cm) | Beam | 40MPa | Concrete Rectangular | 250 | 450 | 1125 | 7000 | 0.79 | 1926.61 | G300E | 3299545.45 | 25.89 | G300E | 2855687.55 | 22.41
793 | Story16 | B31 | 40 MPa RC Beam (45 cm x 25 cm) | Beam | 40MPa | Concrete Rectangular | 250 | 450 | 1125 | 7000 | 0.79 | 1926.61 | G300E | 3318000 | 26.03 | G300E | 2855687.55 | 22.41
794 | Story16 | B32 | 40 MPa RC Beam (45 cm x 25 cm) | Beam | 40MPa | Concrete Rectangular | 250 | 450 | 1125 | 7000 | 0.79 | 1926.61 | G300E | 4679181.82 | 36.71 | G300E | 551390.32 | 4.33
795 | Story16 | B33 | 40 MPa RC Beam (45 cm x 25 cm) | Beam | 40MPa | Concrete Rectangular | 250 | 450 | 1125 | 7000 | 0.79 | 1926.61 | G300E | 4187909.09 | 32.86 | G300E | 1470960.27 | 11.54
796 | Story16 | B34 | 40 MPa RC Beam (45 cm x 25 cm) | Beam | 40MPa | Concrete Rectangular | 250 | 450 | 1125 | 7000 | 0.79 | 1926.61 | G300E | 4436090.91 | 34.81 | G300E | 501142.09 | 3.93
797 | Story16 | B35 | 40 MPa RC Beam (45 cm x 25 cm) | Beam | 40MPa | Concrete Rectangular | 250 | 450 | 1125 | 7000 | 0.79 | 1926.61 | G300E | 4071454.55 | 31.95 | G300E | 2722289.34 | 21.36
798 | Story16 | B36 | 40 MPa RC Beam (45 cm x 25 cm) | Beam | 40MPa | Concrete Rectangular | 250 | 450 | 1125 | 7000 | 0.79 | 1926.61 | G300E | 4071772.73 | 31.95 | G300E | 2722289.34 | 21.36
799 | Story16 | B37 | 40 MPa RC Beam (45 cm x 25 cm) | Beam | 40MPa | Concrete Rectangular | 250 | 450 | 1125 | 7200 | 0.81 | 1981.65 | G300E | 4855617.39 | 38.1 | G300E | 3482001.08 | 27.32
800 | Story16 | B38 | 40 MPa RC Beam (45 cm x 25 cm) | Beam | 40MPa | Concrete Rectangular | 250 | 450 | 1125 | 7000 | 0.79 | 1926.61 | G300E | 3603727.27 | 28.28 | G300E | 2680527.5 | 21.03
801 | Story16 | B39 | 40 MPa RC Beam (45 cm x 25 cm) | Beam | 40MPa | Concrete Rectangular | 250 | 450 | 1125 | 7200 | 0.81 | 1981.65 | G300E | 4857808.7 | 38.12 | G300E | 3482079.97 | 27.32
802 | Story16 | B4 | 40 MPa RC Beam (45 cm x 25 cm) | Beam | 40MPa | Concrete Rectangular | 250 | 450 | 1125 | 7000 | 0.79 | 1926.61 | G300E | 3299545.45 | 25.89 | G300E | 2855687.55 | 22.41
803 | Story16 | B40 | 40 MPa RC Beam (45 cm x 25 cm) | Beam | 40MPa | Concrete Rectangular | 250 | 450 | 1125 | 7000 | 0.79 | 1926.61 | G300E | 4071136.36 | 31.94 | G300E | 2722289.34 | 21.36
804 | Story16 | B41 | 40 MPa RC Beam (45 cm x 25 cm) | Beam | 40MPa | Concrete Rectangular | 250 | 450 | 1125 | 7000 | 0.79 | 1926.61 | G300E | 4071772.73 | 31.95 | G300E | 2722289.34 | 21.36
805 | Story16 | B42 | 40 MPa RC Beam (45 cm x 25 cm) | Beam | 40MPa | Concrete Rectangular | 250 | 450 | 1125 | 7000 | 0.79 | 1926.61 | G300E | 4436090.91 | 34.81 | G300E | 501142.09 | 3.93
806 | Story16 | B43 | 40 MPa RC Beam (45 cm x 25 cm) | Beam | 40MPa | Concrete Rectangular | 250 | 450 | 1125 | 7000 | 0.79 | 1926.61 | G300E | 4187909.09 | 32.86 | G300E | 1470960.27 | 11.54
807 | Story16 | B44 | 40 MPa RC Beam (45 cm x 25 cm) | Beam | 40MPa | Concrete Rectangular | 250 | 450 | 1125 | 7000 | 0.79 | 1926.61 | G300E | 4679181.82 | 36.71 | G300E | 551396.05 | 4.33
808 | Story16 | B45 | 40 MPa RC Beam (45 cm x 25 cm) | Beam | 40MPa | Concrete Rectangular | 250 | 450 | 1125 | 7000 | 0.79 | 1926.61 | G300E | 3318000 | 26.03 | G300E | 2855687.55 | 22.41
809 | Story16 | B46 | 40 MPa RC Beam (45 cm x 25 cm) | Beam | 40MPa | Concrete Rectangular | 250 | 450 | 1125 | 7000 | 0.79 | 1926.61 | G300E | 2713454.55 | 21.29 | G300E | 4039160.05 | 31.69
810 | Story16 | B47 | 40 MPa RC Beam (45 cm x 25 cm) | Beam | 40MPa | Concrete Rectangular | 250 | 450 | 1125 | 7000 | 0.79 | 1926.61 | G300E | 4143681.82 | 32.51 | G300E | 2084556.73 | 16.36
811 | Story16 | B48 | 40 MPa RC Beam (45 cm x 25 cm) | Beam | 40MPa | Concrete Rectangular | 250 | 450 | 1125 | 7000 | 0.79 | 1926.61 | G300E | 3919363.64 | 30.75 | G300E | 1387436.59 | 10.89
812 | Story16 | B49 | 40 MPa RC Beam (45 cm x 25 cm) | Beam | 40MPa | Concrete Rectangular | 250 | 450 | 1125 | 7000 | 0.79 | 1926.61 | G300E | 4430363.64 | 34.76 | G300E | 501981.14 | 3.94
813 | Story16 | B5 | 40 MPa RC Beam (45 cm x 25 cm) | Beam | 40MPa | Concrete Rectangular | 250 | 450 | 1125 | 7000 | 0.79 | 1926.61 | G300E | 4679181.82 | 36.71 | G300E | 551391.75 | 4.33
814 | Story16 | B50 | 40 MPa RC Beam (45 cm x 25 cm) | Beam | 40MPa | Concrete Rectangular | 250 | 450 | 1125 | 7000 | 0.79 | 1926.61 | G300E | 3603727.27 | 28.28 | G300E | 2680527.5 | 21.03
815 | Story16 | B51 | 40 MPa RC Beam (45 cm x 25 cm) | Beam | 40MPa | Concrete Rectangular | 250 | 450 | 1125 | 7200 | 0.81 | 1981.65 | G300E | 4855930.43 | 38.1 | G300E | 3482017.98 | 27.32
816 | Story16 | B55 | 40 MPa RC Beam (45 cm x 25 cm) | Beam | 40MPa | Concrete Rectangular | 250 | 450 | 1125 | 7000 | 0.79 | 1926.61 | G300E | 4721347.83 | 37.05 | G300E | 3386534.57 | 26.57
817 | Story16 | B56 | 40 MPa RC Beam (45 cm x 25 cm) | Beam | 40MPa | Concrete Rectangular | 250 | 450 | 1125 | 7000 | 0.79 | 1926.61 | G300E | 3605000 | 28.29 | G300E | 2680527.5 | 21.03
818 | Story16 | B57 | 40 MPa RC Beam (45 cm x 25 cm) | Beam | 40MPa | Concrete Rectangular | 250 | 450 | 1125 | 7000 | 0.79 | 1926.61 | G300E | 4430045.45 | 34.76 | G300E | 501972.55 | 3.94
819 | Story16 | B58 | 40 MPa RC Beam (45 cm x 25 cm) | Beam | 40MPa | Concrete Rectangular | 250 | 450 | 1125 | 7000 | 0.79 | 1926.61 | G300E | 3919363.64 | 30.75 | G300E | 1387436.59 | 10.89
820 | Story16 | B59 | 40 MPa RC Beam (45 cm x 25 cm) | Beam | 40MPa | Concrete Rectangular | 250 | 450 | 1125 | 7000 | 0.79 | 1926.61 | G300E | 4144000 | 32.52 | G300E | 2084559.59 | 16.36
821 | Story16 | B6 | 40 MPa RC Beam (45 cm x 25 cm) | Beam | 40MPa | Concrete Rectangular | 250 | 450 | 1125 | 7000 | 0.79 | 1926.61 | G300E | 3318000 | 26.03 | G300E | 2855687.55 | 22.41
822 | Story16 | B60 | 40 MPa RC Beam (45 cm x 25 cm) | Beam | 40MPa | Concrete Rectangular | 250 | 450 | 1125 | 7000 | 0.79 | 1926.61 | G300E | 2713454.55 | 21.29 | G300E | 4039160.05 | 31.69
823 | Story16 | B61 | 40 MPa RC Beam (45 cm x 25 cm) | Beam | 40MPa | Concrete Rectangular | 250 | 450 | 1125 | 7000 | 0.79 | 1926.61 | G300E | 3318000 | 26.03 | G300E | 2855687.55 | 22.41
824 | Story16 | B62 | 40 MPa RC Beam (45 cm x 25 cm) | Beam | 40MPa | Concrete Rectangular | 250 | 450 | 1125 | 7000 | 0.79 | 1926.61 | G300E | 4143681.82 | 32.51 | G300E | 2084556.73 | 16.36
825 | Story16 | B63 | 40 MPa RC Beam (45 cm x 25 cm) | Beam | 40MPa | Concrete Rectangular | 250 | 450 | 1125 | 7000 | 0.79 | 1926.61 | G300E | 4187909.09 | 32.86 | G300E | 1470960.27 | 11.54
826 | Story16 | B64 | 40 MPa RC Beam (45 cm x 25 cm) | Beam | 40MPa | Concrete Rectangular | 250 | 450 | 1125 | 7000 | 0.79 | 1926.61 | G300E | 4430363.64 | 34.76 | G300E | 501981.14 | 3.94
827 | Story16 | B65 | 40 MPa RC Beam (45 cm x 25 cm) | Beam | 40MPa | Concrete Rectangular | 250 | 450 | 1125 | 7000 | 0.79 | 1926.61 | G300E | 4071772.73 | 31.95 | G300E | 2722289.34 | 21.36
828 | Story16 | B66 | 40 MPa RC Beam (45 cm x 25 cm) | Beam | 40MPa | Concrete Rectangular | 250 | 450 | 1125 | 7200 | 0.81 | 1981.65 | G300E | 4855930.43 | 38.1 | G300E | 3482022.21 | 27.32
829 | Story16 | B67 | 40 MPa RC Beam (45 cm x 25 cm) | Beam | 40MPa | Concrete Rectangular | 250 | 450 | 1125 | 7000 | 0.79 | 1926.61 | G300E | 4720739.13 | 37.04 | G300E | 3386498.96 | 26.57
830 | Story16 | B69 | 40 MPa RC Beam (45 cm x 25 cm) | Beam | 40MPa | Concrete Rectangular | 250 | 450 | 1125 | 7000 | 0.79 | 1926.61 | G300E | 4567956.52 | 35.84 | G300E | 3376972.41 | 26.5
831 | Story16 | B7 | 40 MPa RC Beam (45 cm x 25 cm) | Beam | 40MPa | Concrete Rectangular | 250 | 450 | 1125 | 7000 | 0.79 | 1926.61 | G300E | 4143681.82 | 32.51 | G300E | 2084556.73 | 16.36
832 | Story16 | B70 | 40 MPa RC Beam (45 cm x 25 cm) | Beam | 40MPa | Concrete Rectangular | 250 | 450 | 1125 | 7000 | 0.79 | 1926.61 | G300E | 4556391.3 | 35.75 | G300E | 3376972.41 | 26.5
833 | Story16 | B71 | 40 MPa RC Beam (45 cm x 25 cm) | Beam | 40MPa | Concrete Rectangular | 250 | 450 | 1125 | 7000 | 0.79 | 1926.61 | G300E | 4032954.55 | 31.64 | G300E | 2560652.98 | 20.09
834 | Story16 | B72 | 40 MPa RC Beam (45 cm x 25 cm) | Beam | 40MPa | Concrete Rectangular | 250 | 450 | 1125 | 7000 | 0.79 | 1926.61 | G300E | 4431000 | 34.77 | G300E | 502041.27 | 3.94
835 | Story16 | B73 | 40 MPa RC Beam (45 cm x 25 cm) | Beam | 40MPa | Concrete Rectangular | 250 | 450 | 1125 | 7000 | 0.79 | 1926.61 | G300E | 4188227.27 | 32.86 | G300E | 1470960.27 | 11.54
836 | Story16 | B74 | 40 MPa RC Beam (45 cm x 25 cm) | Beam | 40MPa | Concrete Rectangular | 250 | 450 | 1125 | 7000 | 0.79 | 1926.61 | G300E | 4143363.64 | 32.51 | G300E | 2084543.84 | 16.36
837 | Story16 | B75 | 40 MPa RC Beam (45 cm x 25 cm) | Beam | 40MPa | Concrete Rectangular | 250 | 450 | 1125 | 7000 | 0.79 | 1926.61 | G300E | 3318318.18 | 26.04 | G300E | 2855687.55 | 22.41
838 | Story16 | B76 | 40 MPa RC Beam (45 cm x 25 cm) | Beam | 40MPa | Concrete Rectangular | 250 | 450 | 1125 | 7000 | 0.79 | 1926.61 | G300E | 3299545.45 | 25.89 | G300E | 2855687.55 | 22.41
839 | Story16 | B77 | 40 MPa RC Beam (45 cm x 25 cm) | Beam | 40MPa | Concrete Rectangular | 250 | 450 | 1125 | 7000 | 0.79 | 1926.61 | G300E | 4679181.82 | 36.71 | G300E | 551387.45 | 4.33
840 | Story16 | B78 | 40 MPa RC Beam (45 cm x 25 cm) | Beam | 40MPa | Concrete Rectangular | 250 | 450 | 1125 | 7000 | 0.79 | 1926.61 | G300E | 4265545.45 | 33.47 | G300E | 1470960.27 | 11.54
841 | Story16 | B79 | 40 MPa RC Beam (45 cm x 25 cm) | Beam | 40MPa | Concrete Rectangular | 250 | 450 | 1125 | 7000 | 0.79 | 1926.61 | G300E | 4435772.73 | 34.8 | G300E | 501142.09 | 3.93
842 | Story16 | B8 | 40 MPa RC Beam (45 cm x 25 cm) | Beam | 40MPa | Concrete Rectangular | 250 | 450 | 1125 | 7000 | 0.79 | 1926.61 | G300E | 2713454.55 | 21.29 | G300E | 4039160.05 | 31.69
843 | Story16 | B80 | 40 MPa RC Beam (45 cm x 25 cm) | Beam | 40MPa | Concrete Rectangular | 250 | 450 | 1125 | 7000 | 0.79 | 1926.61 | G300E | 4436090.91 | 34.81 | G300E | 501142.09 | 3.93
844 | Story16 | B81 | 40 MPa RC Beam (45 cm x 25 cm) | Beam | 40MPa | Concrete Rectangular | 250 | 450 | 1125 | 7000 | 0.79 | 1926.61 | G300E | 4072090.91 | 31.95 | G300E | 2722289.34 | 21.36
845 | Story16 | B82 | 40 MPa RC Beam (45 cm x 25 cm) | Beam | 40MPa | Concrete Rectangular | 250 | 450 | 1125 | 7000 | 0.79 | 1926.61 | G300E | 4430045.45 | 34.76 | G300E | 501973.98 | 3.94
846 | Story16 | B83 | 40 MPa RC Beam (45 cm x 25 cm) | Beam | 40MPa | Concrete Rectangular | 250 | 450 | 1125 | 7000 | 0.79 | 1926.61 | G300E | 3605000 | 28.29 | G300E | 2680527.5 | 21.03
847 | Story16 | B84 | 40 MPa RC Beam (45 cm x 25 cm) | Beam | 40MPa | Concrete Rectangular | 250 | 450 | 1125 | 7000 | 0.79 | 1926.61 | G300E | 4431000 | 34.77 | G300E | 502025.52 | 3.94
848 | Story16 | B85 | 40 MPa RC Beam (45 cm x 25 cm) | Beam | 40MPa | Concrete Rectangular | 250 | 450 | 1125 | 7000 | 0.79 | 1926.61 | G300E | 4032000 | 31.64 | G300E | 2560652.98 | 20.09
849 | Story16 | B86 | 40 MPa RC Beam (45 cm x 25 cm) | Beam | 40MPa | Concrete Rectangular | 250 | 450 | 1125 | 7000 | 0.79 | 1926.61 | G300E | 4400454.55 | 34.53 | G300E | 501142.09 | 3.93
850 | Story16 | B87 | 40 MPa RC Beam (45 cm x 25 cm) | Beam | 40MPa | Concrete Rectangular | 250 | 450 | 1125 | 7000 | 0.79 | 1926.61 | G300E | 4392181.82 | 34.46 | G300E | 501142.09 | 3.93
851 | Story16 | B88 | 40 MPa RC Beam (45 cm x 25 cm) | Beam | 40MPa | Concrete Rectangular | 250 | 450 | 1125 | 7000 | 0.79 | 1926.61 | G300E | 4221954.55 | 33.13 | G300E | 1470960.27 | 11.54
852 | Story16 | B89 | 40 MPa RC Beam (45 cm x 25 cm) | Beam | 40MPa | Concrete Rectangular | 250 | 450 | 1125 | 7000 | 0.79 | 1926.61 | G300E | 4679181.82 | 36.71 | G300E | 551285.8 | 4.33
853 | Story16 | B9 | 40 MPa RC Beam (45 cm x 25 cm) | Beam | 40MPa | Concrete Rectangular | 250 | 450 | 1125 | 7000 | 0.79 | 1926.61 | G300E | 4143681.82 | 32.51 | G300E | 2084556.73 | 16.36
854 | Story16 | B90 | 40 MPa RC Beam (45 cm x 25 cm) | Beam | 40MPa | Concrete Rectangular | 250 | 450 | 1125 | 7000 | 0.79 | 1926.61 | G300E | 3298590.91 | 25.88 | G300E | 2855687.55 | 22.41
855 | Story16 | B91 | 40 MPa RC Beam (45 cm x 25 cm) | Beam | 40MPa | Concrete Rectangular | 250 | 450 | 1125 | 7000 | 0.79 | 1926.61 | G300E | 3648272.73 | 28.63 | G300E | 3490778.45 | 27.39
856 | Story16 | B92 | 40 MPa RC Beam (45 cm x 25 cm) | Beam | 40MPa | Concrete Rectangular | 250 | 450 | 1125 | 7000 | 0.79 | 1926.61 | G300E | 4335863.64 | 34.02 | G300E | 978405.27 | 7.68
857 | Story16 | B93 | 40 MPa RC Beam (45 cm x 25 cm) | Beam | 40MPa | Concrete Rectangular | 250 | 450 | 1125 | 7000 | 0.79 | 1926.61 | G300E | 4335863.64 | 34.02 | G300E | 978406.7 | 7.68
858 | Story16 | B94 | 40 MPa RC Beam (45 cm x 25 cm) | Beam | 40MPa | Concrete Rectangular | 250 | 450 | 1125 | 7000 | 0.79 | 1926.61 | G300E | 4265545.45 | 33.47 | G300E | 1470960.27 | 11.54
859 | Story16 | B95 | 40 MPa RC Beam (45 cm x 25 cm) | Beam | 40MPa | Concrete Rectangular | 250 | 450 | 1125 | 7000 | 0.79 | 1926.61 | G300E | 4679181.82 | 36.71 | G300E | 551394.61 | 4.33
860 | Story16 | B96 | 40 MPa RC Beam (45 cm x 25 cm) | Beam | 40MPa | Concrete Rectangular | 250 | 450 | 1125 | 7000 | 0.79 | 1926.61 | G300E | 4187909.09 | 32.86 | G300E | 1470960.27 | 11.54
861 | Story16 | B97 | 40 MPa RC Beam (45 cm x 25 cm) | Beam | 40MPa | Concrete Rectangular | 250 | 450 | 1125 | 7000 | 0.79 | 1926.61 | G300E | 4144000 | 32.52 | G300E | 2084559.59 | 16.36
862 | Story16 | B98 | 40 MPa RC Beam (45 cm x 25 cm) | Beam | 40MPa | Concrete Rectangular | 250 | 450 | 1125 | 7000 | 0.79 | 1926.61 | G300E | 3919363.64 | 30.75 | G300E | 1387436.59 | 10.89
863 | Story16 | B99 | 40 MPa RC Beam (45 cm x 25 cm) | Beam | 40MPa | Concrete Rectangular | 250 | 450 | 1125 | 7000 | 0.79 | 1926.61 | G300E | 4143363.64 | 32.51 | G300E | 2084543.84 | 16.36
864 | Story17 | B1 | 40 MPa RC Beam (50 cm x 25 cm) | Beam | 40MPa | Concrete Rectangular | 250 | 500 | 1250 | 7012.5 | 0.88 | 2144.5 | G300E | 3261654 | 25.59 | G300E | 3118324.11 | 24.47
865 | Story17 | B10 | 40 MPa RC Beam (50 cm x 25 cm) | Beam | 40MPa | Concrete Rectangular | 250 | 500 | 1250 | 7012.5 | 0.88 | 2144.5 | G300E | 3261934.5 | 25.59 | G300E | 3801107.39 | 29.82
866 | Story17 | B100 | 40 MPa RC Beam (50 cm x 25 cm) | Beam | 40MPa | Concrete Rectangular | 250 | 500 | 1250 | 7012.5 | 0.88 | 2144.5 | G300E | 4010273.44 | 31.47 | G300E | 1969741.12 | 15.46
867 | Story17 | B101 | 40 MPa RC Beam (50 cm x 25 cm) | Beam | 40MPa | Concrete Rectangular | 250 | 500 | 1250 | 7012.5 | 0.88 | 2144.5 | G300E | 4376384.37 | 34.34 | G300E | 619840.72 | 4.86
868 | Story17 | B102 | 40 MPa RC Beam (50 cm x 25 cm) | Beam | 40MPa | Concrete Rectangular | 250 | 500 | 1250 | 7012.5 | 0.88 | 2144.5 | G300E | 4241685.94 | 33.28 | G300E | 1969741.12 | 15.46
869 | Story17 | B103 | 40 MPa RC Beam (50 cm x 25 cm) | Beam | 40MPa | Concrete Rectangular | 250 | 500 | 1250 | 7012.5 | 0.88 | 2144.5 | G300E | 4073093.75 | 31.96 | G300E | 3129870.13 | 24.56
870 | Story17 | B104 | 40 MPa RC Beam (50 cm x 25 cm) | Beam | 40MPa | Concrete Rectangular | 250 | 500 | 1250 | 7012.5 | 0.88 | 2144.5 | G300E | 4068126.56 | 31.92 | G300E | 3129870.13 | 24.56
871 | Story17 | B105 | 40 MPa RC Beam (50 cm x 25 cm) | Beam | 40MPa | Concrete Rectangular | 250 | 500 | 1250 | 7012.5 | 0.88 | 2144.5 | G300E | 3260812.5 | 25.59 | G300E | 3077417.39 | 24.15
872 | Story17 | B106 | 40 MPa RC Beam (50 cm x 25 cm) | Beam | 40MPa | Concrete Rectangular | 250 | 500 | 1250 | 7012.5 | 0.88 | 2144.5 | G300E | 3261654 | 25.59 | G300E | 3118324.11 | 24.47
873 | Story17 | B107 | 40 MPa RC Beam (50 cm x 25 cm) | Beam | 40MPa | Concrete Rectangular | 250 | 500 | 1250 | 7012.5 | 0.88 | 2144.5 | G300E | 3451610.94 | 27.08 | G300E | 2942189.34 | 23.09
874 | Story17 | B108 | 40 MPa RC Beam (50 cm x 25 cm) | Beam | 40MPa | Concrete Rectangular | 250 | 500 | 1250 | 7012.5 | 0.88 | 2144.5 | G300E | 3362634 | 26.38 | G300E | 3801107.39 | 29.82
875 | Story17 | B109 | 40 MPa RC Beam (50 cm x 25 cm) | Beam | 40MPa | Concrete Rectangular | 250 | 500 | 1250 | 7012.5 | 0.88 | 2144.5 | G300E | 3361325 | 26.37 | G300E | 3258968.8 | 25.57
876 | Story17 | B11 | 40 MPa RC Beam (50 cm x 25 cm) | Beam | 40MPa | Concrete Rectangular | 250 | 500 | 1250 | 7012.5 | 0.88 | 2144.5 | G300E | 4376968.75 | 34.34 | G300E | 619960.52 | 4.86
877 | Story17 | B110 | 40 MPa RC Beam (50 cm x 25 cm) | Beam | 40MPa | Concrete Rectangular | 250 | 500 | 1250 | 7012.5 | 0.88 | 2144.5 | G300E | 3261654 | 25.59 | G300E | 3801107.39 | 29.82
878 | Story17 | B111 | 40 MPa RC Beam (50 cm x 25 cm) | Beam | 40MPa | Concrete Rectangular | 250 | 500 | 1250 | 7012.5 | 0.88 | 2144.5 | G300E | 3450734.38 | 27.08 | G300E | 2942189.34 | 23.09
879 | Story17 | B112 | 40 MPa RC Beam (50 cm x 25 cm) | Beam | 40MPa | Concrete Rectangular | 250 | 500 | 1250 | 7012.5 | 0.88 | 2144.5 | G300E | 3068950.5 | 24.08 | G300E | 3200137.54 | 25.11
880 | Story17 | B12 | 40 MPa RC Beam (50 cm x 25 cm) | Beam | 40MPa | Concrete Rectangular | 250 | 500 | 1250 | 7012.5 | 0.88 | 2144.5 | G300E | 3451610.94 | 27.08 | G300E | 2942189.34 | 23.09
881 | Story17 | B13 | 40 MPa RC Beam (50 cm x 25 cm) | Beam | 40MPa | Concrete Rectangular | 250 | 500 | 1250 | 7012.5 | 0.88 | 2144.5 | G300E | 4092670.31 | 32.11 | G300E | 3129870.13 | 24.56
882 | Story17 | B14 | 40 MPa RC Beam (50 cm x 25 cm) | Beam | 40MPa | Concrete Rectangular | 250 | 500 | 1250 | 7012.5 | 0.88 | 2144.5 | G300E | 3160954.5 | 24.8 | G300E | 3118324.11 | 24.47
883 | Story17 | B15 | 40 MPa RC Beam (50 cm x 25 cm) | Beam | 40MPa | Concrete Rectangular | 250 | 500 | 1250 | 7012.5 | 0.88 | 2144.5 | G300E | 3261654 | 25.59 | G300E | 3118324.11 | 24.47
884 | Story17 | B16 | 40 MPa RC Beam (50 cm x 25 cm) | Beam | 40MPa | Concrete Rectangular | 250 | 500 | 1250 | 7012.5 | 0.88 | 2144.5 | G300E | 3451610.94 | 27.08 | G300E | 2942189.34 | 23.09
885 | Story17 | B17 | 40 MPa RC Beam (50 cm x 25 cm) | Beam | 40MPa | Concrete Rectangular | 250 | 500 | 1250 | 7012.5 | 0.88 | 2144.5 | G300E | 4092670.31 | 32.11 | G300E | 3129870.13 | 24.56
886 | Story17 | B18 | 40 MPa RC Beam (50 cm x 25 cm) | Beam | 40MPa | Concrete Rectangular | 250 | 500 | 1250 | 7012.5 | 0.88 | 2144.5 | G300E | 4280546.88 | 33.59 | G300E | 1969741.12 | 15.46
887 | Story17 | B19 | 40 MPa RC Beam (50 cm x 25 cm) | Beam | 40MPa | Concrete Rectangular | 250 | 500 | 1250 | 7012.5 | 0.88 | 2144.5 | G300E | 4280546.88 | 33.59 | G300E | 1969741.12 | 15.46
888 | Story17 | B2 | 40 MPa RC Beam (50 cm x 25 cm) | Beam | 40MPa | Concrete Rectangular | 250 | 500 | 1250 | 7012.5 | 0.88 | 2144.5 | G300E | 3261654 | 25.59 | G300E | 3118324.11 | 24.47
889 | Story17 | B20 | 40 MPa RC Beam (50 cm x 25 cm) | Beam | 40MPa | Concrete Rectangular | 250 | 500 | 1250 | 7012.5 | 0.88 | 2144.5 | G300E | 4454398.44 | 34.95 | G300E | 681778.63 | 5.35
890 | Story17 | B21 | 40 MPa RC Beam (50 cm x 25 cm) | Beam | 40MPa | Concrete Rectangular | 250 | 500 | 1250 | 7012.5 | 0.88 | 2144.5 | G300E | 4010857.81 | 31.47 | G300E | 1969741.12 | 15.46
891 | Story17 | B22 | 40 MPa RC Beam (50 cm x 25 cm) | Beam | 40MPa | Concrete Rectangular | 250 | 500 | 1250 | 7012.5 | 0.88 | 2144.5 | G300E | 4479818.75 | 35.15 | G300E | 681778.63 | 5.35
892 | Story17 | B23 | 40 MPa RC Beam (50 cm x 25 cm) | Beam | 40MPa | Concrete Rectangular | 250 | 500 | 1250 | 7012.5 | 0.88 | 2144.5 | G300E | 4123934.38 | 32.36 | G300E | 1969741.12 | 15.46
893 | Story17 | B24 | 40 MPa RC Beam (50 cm x 25 cm) | Beam | 40MPa | Concrete Rectangular | 250 | 500 | 1250 | 7012.5 | 0.88 | 2144.5 | G300E | 4480110.94 | 35.15 | G300E | 681778.63 | 5.35
894 | Story17 | B25 | 40 MPa RC Beam (50 cm x 25 cm) | Beam | 40MPa | Concrete Rectangular | 250 | 500 | 1250 | 7012.5 | 0.88 | 2144.5 | G300E | 4010857.81 | 31.47 | G300E | 1969741.12 | 15.46
895 | Story17 | B26 | 40 MPa RC Beam (50 cm x 25 cm) | Beam | 40MPa | Concrete Rectangular | 250 | 500 | 1250 | 7012.5 | 0.88 | 2144.5 | G300E | 4454398.44 | 34.95 | G300E | 681778.63 | 5.35
896 | Story17 | B27 | 40 MPa RC Beam (50 cm x 25 cm) | Beam | 40MPa | Concrete Rectangular | 250 | 500 | 1250 | 7012.5 | 0.88 | 2144.5 | G300E | 4280546.88 | 33.59 | G300E | 1969741.12 | 15.46
897 | Story17 | B28 | 40 MPa RC Beam (50 cm x 25 cm) | Beam | 40MPa | Concrete Rectangular | 250 | 500 | 1250 | 7012.5 | 0.88 | 2144.5 | G300E | 4280546.88 | 33.59 | G300E | 1969741.12 | 15.46
898 | Story17 | B29 | 40 MPa RC Beam (50 cm x 25 cm) | Beam | 40MPa | Concrete Rectangular | 250 | 500 | 1250 | 7012.5 | 0.88 | 2144.5 | G300E | 4092670.31 | 32.11 | G300E | 3129870.13 | 24.56
899 | Story17 | B3 | 40 MPa RC Beam (50 cm x 25 cm) | Beam | 40MPa | Concrete Rectangular | 250 | 500 | 1250 | 7012.5 | 0.88 | 2144.5 | G300E | 4092670.31 | 32.11 | G300E | 3129870.13 | 24.56
900 | Story17 | B30 | 40 MPa RC Beam (50 cm x 25 cm) | Beam | 40MPa | Concrete Rectangular | 250 | 500 | 1250 | 7012.5 | 0.88 | 2144.5 | G300E | 3451610.94 | 27.08 | G300E | 2942189.34 | 23.09
901 | Story17 | B31 | 40 MPa RC Beam (50 cm x 25 cm) | Beam | 40MPa | Concrete Rectangular | 250 | 500 | 1250 | 7012.5 | 0.88 | 2144.5 | G300E | 3362634 | 26.38 | G300E | 3801107.39 | 29.82
902 | Story17 | B32 | 40 MPa RC Beam (50 cm x 25 cm) | Beam | 40MPa | Concrete Rectangular | 250 | 500 | 1250 | 7012.5 | 0.88 | 2144.5 | G300E | 4376968.75 | 34.34 | G300E | 619961.98 | 4.86
903 | Story17 | B33 | 40 MPa RC Beam (50 cm x 25 cm) | Beam | 40MPa | Concrete Rectangular | 250 | 500 | 1250 | 7012.5 | 0.88 | 2144.5 | G300E | 4010857.81 | 31.47 | G300E | 1969741.12 | 15.46
904 | Story17 | B34 | 40 MPa RC Beam (50 cm x 25 cm) | Beam | 40MPa | Concrete Rectangular | 250 | 500 | 1250 | 7012.5 | 0.88 | 2144.5 | G300E | 4454398.44 | 34.95 | G300E | 681778.63 | 5.35
905 | Story17 | B35 | 40 MPa RC Beam (50 cm x 25 cm) | Beam | 40MPa | Concrete Rectangular | 250 | 500 | 1250 | 7012.5 | 0.88 | 2144.5 | G300E | 4059360.94 | 31.85 | G300E | 3859073.71 | 30.28
906 | Story17 | B36 | 40 MPa RC Beam (50 cm x 25 cm) | Beam | 40MPa | Concrete Rectangular | 250 | 500 | 1250 | 7012.5 | 0.88 | 2144.5 | G300E | 4059360.94 | 31.85 | G300E | 3859073.71 | 30.28
907 | Story17 | B37 | 40 MPa RC Beam (50 cm x 25 cm) | Beam | 40MPa | Concrete Rectangular | 250 | 500 | 1250 | 7200 | 0.9 | 2201.83 | G300E | 4914000 | 38.56 | G300E | 3842181 | 30.15
908 | Story17 | B38 | 40 MPa RC Beam (50 cm x 25 cm) | Beam | 40MPa | Concrete Rectangular | 250 | 500 | 1250 | 7012.5 | 0.88 | 2144.5 | G300E | 3656434.37 | 28.69 | G300E | 3172481.3 | 24.89
909 | Story17 | B39 | 40 MPa RC Beam (50 cm x 25 cm) | Beam | 40MPa | Concrete Rectangular | 250 | 500 | 1250 | 7200 | 0.9 | 2201.83 | G300E | 4916100 | 38.57 | G300E | 3842286 | 30.15
910 | Story17 | B4 | 40 MPa RC Beam (50 cm x 25 cm) | Beam | 40MPa | Concrete Rectangular | 250 | 500 | 1250 | 7012.5 | 0.88 | 2144.5 | G300E | 3451610.94 | 27.08 | G300E | 2942189.34 | 23.09
911 | Story17 | B40 | 40 MPa RC Beam (50 cm x 25 cm) | Beam | 40MPa | Concrete Rectangular | 250 | 500 | 1250 | 7012.5 | 0.88 | 2144.5 | G300E | 4059360.94 | 31.85 | G300E | 3859073.71 | 30.28
912 | Story17 | B41 | 40 MPa RC Beam (50 cm x 25 cm) | Beam | 40MPa | Concrete Rectangular | 250 | 500 | 1250 | 7012.5 | 0.88 | 2144.5 | G300E | 4059653.13 | 31.85 | G300E | 3859073.71 | 30.28
913 | Story17 | B42 | 40 MPa RC Beam (50 cm x 25 cm) | Beam | 40MPa | Concrete Rectangular | 250 | 500 | 1250 | 7012.5 | 0.88 | 2144.5 | G300E | 4454398.44 | 34.95 | G300E | 681778.63 | 5.35
914 | Story17 | B43 | 40 MPa RC Beam (50 cm x 25 cm) | Beam | 40MPa | Concrete Rectangular | 250 | 500 | 1250 | 7012.5 | 0.88 | 2144.5 | G300E | 4010857.81 | 31.47 | G300E | 1969741.12 | 15.46
915 | Story17 | B44 | 40 MPa RC Beam (50 cm x 25 cm) | Beam | 40MPa | Concrete Rectangular | 250 | 500 | 1250 | 7012.5 | 0.88 | 2144.5 | G300E | 4376968.75 | 34.34 | G300E | 619966.36 | 4.86
916 | Story17 | B45 | 40 MPa RC Beam (50 cm x 25 cm) | Beam | 40MPa | Concrete Rectangular | 250 | 500 | 1250 | 7012.5 | 0.88 | 2144.5 | G300E | 3362634 | 26.38 | G300E | 3801107.39 | 29.82
917 | Story17 | B46 | 40 MPa RC Beam (50 cm x 25 cm) | Beam | 40MPa | Concrete Rectangular | 250 | 500 | 1250 | 7012.5 | 0.88 | 2144.5 | G300E | 3361325 | 26.37 | G300E | 3258968.8 | 25.57
918 | Story17 | B47 | 40 MPa RC Beam (50 cm x 25 cm) | Beam | 40MPa | Concrete Rectangular | 250 | 500 | 1250 | 7012.5 | 0.88 | 2144.5 | G300E | 4280254.69 | 33.58 | G300E | 2485888.88 | 19.51
919 | Story17 | B48 | 40 MPa RC Beam (50 cm x 25 cm) | Beam | 40MPa | Concrete Rectangular | 250 | 500 | 1250 | 7012.5 | 0.88 | 2144.5 | G300E | 4123934.38 | 32.36 | G300E | 1969741.12 | 15.46
920 | Story17 | B49 | 40 MPa RC Beam (50 cm x 25 cm) | Beam | 40MPa | Concrete Rectangular | 250 | 500 | 1250 | 7012.5 | 0.88 | 2144.5 | G300E | 4479818.75 | 35.15 | G300E | 681778.63 | 5.35
921 | Story17 | B5 | 40 MPa RC Beam (50 cm x 25 cm) | Beam | 40MPa | Concrete Rectangular | 250 | 500 | 1250 | 7012.5 | 0.88 | 2144.5 | G300E | 4376968.75 | 34.34 | G300E | 619961.98 | 4.86
922 | Story17 | B50 | 40 MPa RC Beam (50 cm x 25 cm) | Beam | 40MPa | Concrete Rectangular | 250 | 500 | 1250 | 7012.5 | 0.88 | 2144.5 | G300E | 3656434.37 | 28.69 | G300E | 3172481.3 | 24.89
923 | Story17 | B51 | 40 MPa RC Beam (50 cm x 25 cm) | Beam | 40MPa | Concrete Rectangular | 250 | 500 | 1250 | 7200 | 0.9 | 2201.83 | G300E | 4914600 | 38.56 | G300E | 3842203.5 | 30.15
924 | Story17 | B55 | 40 MPa RC Beam (50 cm x 25 cm) | Beam | 40MPa | Concrete Rectangular | 250 | 500 | 1250 | 7012.5 | 0.88 | 2144.5 | G300E | 4786031.25 | 37.55 | G300E | 3742172.41 | 29.36
925 | Story17 | B56 | 40 MPa RC Beam (50 cm x 25 cm) | Beam | 40MPa | Concrete Rectangular | 250 | 500 | 1250 | 7012.5 | 0.88 | 2144.5 | G300E | 3657603.13 | 28.7 | G300E | 3172481.3 | 24.89
926 | Story17 | B57 | 40 MPa RC Beam (50 cm x 25 cm) | Beam | 40MPa | Concrete Rectangular | 250 | 500 | 1250 | 7012.5 | 0.88 | 2144.5 | G300E | 4479818.75 | 35.15 | G300E | 681778.63 | 5.35
927 | Story17 | B58 | 40 MPa RC Beam (50 cm x 25 cm) | Beam | 40MPa | Concrete Rectangular | 250 | 500 | 1250 | 7012.5 | 0.88 | 2144.5 | G300E | 4123934.38 | 32.36 | G300E | 1969741.12 | 15.46
928 | Story17 | B59 | 40 MPa RC Beam (50 cm x 25 cm) | Beam | 40MPa | Concrete Rectangular | 250 | 500 | 1250 | 7012.5 | 0.88 | 2144.5 | G300E | 4280254.69 | 33.58 | G300E | 2485888.88 | 19.51
929 | Story17 | B6 | 40 MPa RC Beam (50 cm x 25 cm) | Beam | 40MPa | Concrete Rectangular | 250 | 500 | 1250 | 7012.5 | 0.88 | 2144.5 | G300E | 3362634 | 26.38 | G300E | 3801107.39 | 29.82
930 | Story17 | B60 | 40 MPa RC Beam (50 cm x 25 cm) | Beam | 40MPa | Concrete Rectangular | 250 | 500 | 1250 | 7012.5 | 0.88 | 2144.5 | G300E | 3361325 | 26.37 | G300E | 3258968.8 | 25.57
931 | Story17 | B61 | 40 MPa RC Beam (50 cm x 25 cm) | Beam | 40MPa | Concrete Rectangular | 250 | 500 | 1250 | 7012.5 | 0.88 | 2144.5 | G300E | 3261934.5 | 25.59 | G300E | 3801107.39 | 29.82
932 | Story17 | B62 | 40 MPa RC Beam (50 cm x 25 cm) | Beam | 40MPa | Concrete Rectangular | 250 | 500 | 1250 | 7012.5 | 0.88 | 2144.5 | G300E | 4280254.69 | 33.58 | G300E | 2485888.88 | 19.51
933 | Story17 | B63 | 40 MPa RC Beam (50 cm x 25 cm) | Beam | 40MPa | Concrete Rectangular | 250 | 500 | 1250 | 7012.5 | 0.88 | 2144.5 | G300E | 4010857.81 | 31.47 | G300E | 1969741.12 | 15.46
934 | Story17 | B64 | 40 MPa RC Beam (50 cm x 25 cm) | Beam | 40MPa | Concrete Rectangular | 250 | 500 | 1250 | 7012.5 | 0.88 | 2144.5 | G300E | 4479818.75 | 35.15 | G300E | 681778.63 | 5.35
935 | Story17 | B65 | 40 MPa RC Beam (50 cm x 25 cm) | Beam | 40MPa | Concrete Rectangular | 250 | 500 | 1250 | 7012.5 | 0.88 | 2144.5 | G300E | 4059360.94 | 31.85 | G300E | 3859073.71 | 30.28
936 | Story17 | B66 | 40 MPa RC Beam (50 cm x 25 cm) | Beam | 40MPa | Concrete Rectangular | 250 | 500 | 1250 | 7200 | 0.9 | 2201.83 | G300E | 4914600 | 38.56 | G300E | 3842209.5 | 30.15
937 | Story17 | B67 | 40 MPa RC Beam (50 cm x 25 cm) | Beam | 40MPa | Concrete Rectangular | 250 | 500 | 1250 | 7012.5 | 0.88 | 2144.5 | G300E | 4785739.06 | 37.55 | G300E | 3742125.66 | 29.36
938 | Story17 | B69 | 40 MPa RC Beam (50 cm x 25 cm) | Beam | 40MPa | Concrete Rectangular | 250 | 500 | 1250 | 7012.5 | 0.88 | 2144.5 | G300E | 4641690.62 | 36.42 | G300E | 3731240.22 | 29.28
939 | Story17 | B7 | 40 MPa RC Beam (50 cm x 25 cm) | Beam | 40MPa | Concrete Rectangular | 250 | 500 | 1250 | 7012.5 | 0.88 | 2144.5 | G300E | 4280254.69 | 33.58 | G300E | 2485888.88 | 19.51
940 | Story17 | B70 | 40 MPa RC Beam (50 cm x 25 cm) | Beam | 40MPa | Concrete Rectangular | 250 | 500 | 1250 | 7012.5 | 0.88 | 2144.5 | G300E | 4631464.06 | 36.34 | G300E | 3087258.97 | 24.22
941 | Story17 | B71 | 40 MPa RC Beam (50 cm x 25 cm) | Beam | 40MPa | Concrete Rectangular | 250 | 500 | 1250 | 7012.5 | 0.88 | 2144.5 | G300E | 4028096.87 | 31.61 | G300E | 3698078.4 | 29.02
942 | Story17 | B72 | 40 MPa RC Beam (50 cm x 25 cm) | Beam | 40MPa | Concrete Rectangular | 250 | 500 | 1250 | 7012.5 | 0.88 | 2144.5 | G300E | 4480695.31 | 35.16 | G300E | 681778.63 | 5.35
943 | Story17 | B73 | 40 MPa RC Beam (50 cm x 25 cm) | Beam | 40MPa | Concrete Rectangular | 250 | 500 | 1250 | 7012.5 | 0.88 | 2144.5 | G300E | 4010273.44 | 31.47 | G300E | 1969741.12 | 15.46
944 | Story17 | B74 | 40 MPa RC Beam (50 cm x 25 cm) | Beam | 40MPa | Concrete Rectangular | 250 | 500 | 1250 | 7012.5 | 0.88 | 2144.5 | G300E | 4280254.69 | 33.58 | G300E | 2485888.88 | 19.51
945 | Story17 | B75 | 40 MPa RC Beam (50 cm x 25 cm) | Beam | 40MPa | Concrete Rectangular | 250 | 500 | 1250 | 7012.5 | 0.88 | 2144.5 | G300E | 3261934.5 | 25.59 | G300E | 3801107.39 | 29.82
946 | Story17 | B76 | 40 MPa RC Beam (50 cm x 25 cm) | Beam | 40MPa | Concrete Rectangular | 250 | 500 | 1250 | 7012.5 | 0.88 | 2144.5 | G300E | 3451610.94 | 27.08 | G300E | 2942189.34 | 23.09
947 | Story17 | B77 | 40 MPa RC Beam (50 cm x 25 cm) | Beam | 40MPa | Concrete Rectangular | 250 | 500 | 1250 | 7012.5 | 0.88 | 2144.5 | G300E | 4376968.75 | 34.34 | G300E | 619960.52 | 4.86
948 | Story17 | B78 | 40 MPa RC Beam (50 cm x 25 cm) | Beam | 40MPa | Concrete Rectangular | 250 | 500 | 1250 | 7012.5 | 0.88 | 2144.5 | G300E | 4280546.88 | 33.59 | G300E | 1969741.12 | 15.46
949 | Story17 | B79 | 40 MPa RC Beam (50 cm x 25 cm) | Beam | 40MPa | Concrete Rectangular | 250 | 500 | 1250 | 7012.5 | 0.88 | 2144.5 | G300E | 4454398.44 | 34.95 | G300E | 681778.63 | 5.35
950 | Story17 | B8 | 40 MPa RC Beam (50 cm x 25 cm) | Beam | 40MPa | Concrete Rectangular | 250 | 500 | 1250 | 7012.5 | 0.88 | 2144.5 | G300E | 3361325 | 26.37 | G300E | 3258968.8 | 25.57
951 | Story17 | B80 | 40 MPa RC Beam (50 cm x 25 cm) | Beam | 40MPa | Concrete Rectangular | 250 | 500 | 1250 | 7012.5 | 0.88 | 2144.5 | G300E | 4454398.44 | 34.95 | G300E | 681778.63 | 5.35
952 | Story17 | B81 | 40 MPa RC Beam (50 cm x 25 cm) | Beam | 40MPa | Concrete Rectangular | 250 | 500 | 1250 | 7012.5 | 0.88 | 2144.5 | G300E | 4059945.31 | 31.86 | G300E | 3859073.71 | 30.28
953 | Story17 | B82 | 40 MPa RC Beam (50 cm x 25 cm) | Beam | 40MPa | Concrete Rectangular | 250 | 500 | 1250 | 7012.5 | 0.88 | 2144.5 | G300E | 4479818.75 | 35.15 | G300E | 681778.63 | 5.35
954 | Story17 | B83 | 40 MPa RC Beam (50 cm x 25 cm) | Beam | 40MPa | Concrete Rectangular | 250 | 500 | 1250 | 7012.5 | 0.88 | 2144.5 | G300E | 3656726.56 | 28.69 | G300E | 3172481.3 | 24.89
955 | Story17 | B84 | 40 MPa RC Beam (50 cm x 25 cm) | Beam | 40MPa | Concrete Rectangular | 250 | 500 | 1250 | 7012.5 | 0.88 | 2144.5 | G300E | 4480695.31 | 35.16 | G300E | 681778.63 | 5.35
956 | Story17 | B85 | 40 MPa RC Beam (50 cm x 25 cm) | Beam | 40MPa | Concrete Rectangular | 250 | 500 | 1250 | 7012.5 | 0.88 | 2144.5 | G300E | 4026928.12 | 31.6 | G300E | 3698078.4 | 29.02
957 | Story17 | B86 | 40 MPa RC Beam (50 cm x 25 cm) | Beam | 40MPa | Concrete Rectangular | 250 | 500 | 1250 | 7012.5 | 0.88 | 2144.5 | G300E | 4422257.81 | 34.7 | G300E | 681778.63 | 5.35
958 | Story17 | B87 | 40 MPa RC Beam (50 cm x 25 cm) | Beam | 40MPa | Concrete Rectangular | 250 | 500 | 1250 | 7012.5 | 0.88 | 2144.5 | G300E | 4415829.69 | 34.65 | G300E | 681778.63 | 5.35
959 | Story17 | B88 | 40 MPa RC Beam (50 cm x 25 cm) | Beam | 40MPa | Concrete Rectangular | 250 | 500 | 1250 | 7012.5 | 0.88 | 2144.5 | G300E | 4244315.62 | 33.3 | G300E | 1969741.12 | 15.46
960 | Story17 | B89 | 40 MPa RC Beam (50 cm x 25 cm) | Beam | 40MPa | Concrete Rectangular | 250 | 500 | 1250 | 7012.5 | 0.88 | 2144.5 | G300E | 4376092.19 | 34.34 | G300E | 619836.34 | 4.86
961 | Story17 | B9 | 40 MPa RC Beam (50 cm x 25 cm) | Beam | 40MPa | Concrete Rectangular | 250 | 500 | 1250 | 7012.5 | 0.88 | 2144.5 | G300E | 4280254.69 | 33.58 | G300E | 2485888.88 | 19.51
962 | Story17 | B90 | 40 MPa RC Beam (50 cm x 25 cm) | Beam | 40MPa | Concrete Rectangular | 250 | 500 | 1250 | 7012.5 | 0.88 | 2144.5 | G300E | 3450442.19 | 27.07 | G300E | 2942189.34 | 23.09
963 | Story17 | B91 | 40 MPa RC Beam (50 cm x 25 cm) | Beam | 40MPa | Concrete Rectangular | 250 | 500 | 1250 | 7012.5 | 0.88 | 2144.5 | G300E | 3160954.5 | 24.8 | G300E | 3118324.11 | 24.47
964 | Story17 | B92 | 40 MPa RC Beam (50 cm x 25 cm) | Beam | 40MPa | Concrete Rectangular | 250 | 500 | 1250 | 7012.5 | 0.88 | 2144.5 | G300E | 4092670.31 | 32.11 | G300E | 3129870.13 | 24.56
965 | Story17 | B93 | 40 MPa RC Beam (50 cm x 25 cm) | Beam | 40MPa | Concrete Rectangular | 250 | 500 | 1250 | 7012.5 | 0.88 | 2144.5 | G300E | 4092670.31 | 32.11 | G300E | 3129870.13 | 24.56
966 | Story17 | B94 | 40 MPa RC Beam (50 cm x 25 cm) | Beam | 40MPa | Concrete Rectangular | 250 | 500 | 1250 | 7012.5 | 0.88 | 2144.5 | G300E | 4280546.88 | 33.59 | G300E | 1969741.12 | 15.46
967 | Story17 | B95 | 40 MPa RC Beam (50 cm x 25 cm) | Beam | 40MPa | Concrete Rectangular | 250 | 500 | 1250 | 7012.5 | 0.88 | 2144.5 | G300E | 4376968.75 | 34.34 | G300E | 619964.9 | 4.86
968 | Story17 | B96 | 40 MPa RC Beam (50 cm x 25 cm) | Beam | 40MPa | Concrete Rectangular | 250 | 500 | 1250 | 7012.5 | 0.88 | 2144.5 | G300E | 4010857.81 | 31.47 | G300E | 1969741.12 | 15.46
969 | Story17 | B97 | 40 MPa RC Beam (50 cm x 25 cm) | Beam | 40MPa | Concrete Rectangular | 250 | 500 | 1250 | 7012.5 | 0.88 | 2144.5 | G300E | 4280254.69 | 33.58 | G300E | 2485888.88 | 19.51
970 | Story17 | B98 | 40 MPa RC Beam (50 cm x 25 cm) | Beam | 40MPa | Concrete Rectangular | 250 | 500 | 1250 | 7012.5 | 0.88 | 2144.5 | G300E | 4123934.38 | 32.36 | G300E | 1969741.12 | 15.46
971 | Story17 | B99 | 40 MPa RC Beam (50 cm x 25 cm) | Beam | 40MPa | Concrete Rectangular | 250 | 500 | 1250 | 7012.5 | 0.88 | 2144.5 | G300E | 4280254.69 | 33.58 | G300E | 2485888.88 | 19.51
972 | Story18 | B1 | 40 MPa RC Beam (50 cm x 25 cm) | Beam | 40MPa | Concrete Rectangular | 250 | 500 | 1250 | 7012.5 | 0.88 | 2144.5 | G300E | 3575206.25 | 28.05 | G300E | 3215092.46 | 25.23
973 | Story18 | B10 | 40 MPa RC Beam (50 cm x 25 cm) | Beam | 40MPa | Concrete Rectangular | 250 | 500 | 1250 | 7012.5 | 0.88 | 2144.5 | G300E | 3742992 | 29.37 | G300E | 4020834.26 | 31.55
974 | Story18 | B100 | 40 MPa RC Beam (50 cm x 25 cm) | Beam | 40MPa | Concrete Rectangular | 250 | 500 | 1250 | 7012.5 | 0.88 | 2144.5 | G300E | 4054393.75 | 31.81 | G300E | 2613722.38 | 20.51
975 | Story18 | B101 | 40 MPa RC Beam (50 cm x 25 cm) | Beam | 40MPa | Concrete Rectangular | 250 | 500 | 1250 | 7012.5 | 0.88 | 2144.5 | G300E | 4201948.44 | 32.97 | G300E | 1155315.22 | 9.07
976 | Story18 | B102 | 40 MPa RC Beam (50 cm x 25 cm) | Beam | 40MPa | Concrete Rectangular | 250 | 500 | 1250 | 7012.5 | 0.88 | 2144.5 | G300E | 3964107.81 | 31.1 | G300E | 2571111.21 | 20.17
977 | Story18 | B103 | 40 MPa RC Beam (50 cm x 25 cm) | Beam | 40MPa | Concrete Rectangular | 250 | 500 | 1250 | 7012.5 | 0.88 | 2144.5 | G300E | 3994787.5 | 31.34 | G300E | 3773851.38 | 29.61
978 | Story18 | B104 | 40 MPa RC Beam (50 cm x 25 cm) | Beam | 40MPa | Concrete Rectangular | 250 | 500 | 1250 | 7012.5 | 0.88 | 2144.5 | G300E | 3993034.37 | 31.33 | G300E | 3773851.38 | 29.61
979 | Story18 | B105 | 40 MPa RC Beam (50 cm x 25 cm) | Beam | 40MPa | Concrete Rectangular | 250 | 500 | 1250 | 7012.5 | 0.88 | 2144.5 | G300E | 3545110.94 | 27.82 | G300E | 3376087.77 | 26.49
980 | Story18 | B106 | 40 MPa RC Beam (50 cm x 25 cm) | Beam | 40MPa | Concrete Rectangular | 250 | 500 | 1250 | 7012.5 | 0.88 | 2144.5 | G300E | 3575206.25 | 28.05 | G300E | 3215092.46 | 25.23
981 | Story18 | B107 | 40 MPa RC Beam (50 cm x 25 cm) | Beam | 40MPa | Concrete Rectangular | 250 | 500 | 1250 | 7012.5 | 0.88 | 2144.5 | G300E | 2920285.5 | 22.91 | G300E | 3757956.68 | 29.49
982 | Story18 | B108 | 40 MPa RC Beam (50 cm x 25 cm) | Beam | 40MPa | Concrete Rectangular | 250 | 500 | 1250 | 7012.5 | 0.88 | 2144.5 | G300E | 3574131 | 28.04 | G300E | 4020834.26 | 31.55
983 | Story18 | B109 | 40 MPa RC Beam (50 cm x 25 cm) | Beam | 40MPa | Concrete Rectangular | 250 | 500 | 1250 | 7012.5 | 0.88 | 2144.5 | G300E | 3378271.88 | 26.51 | G300E | 3172481.3 | 24.89
984 | Story18 | B11 | 40 MPa RC Beam (50 cm x 25 cm) | Beam | 40MPa | Concrete Rectangular | 250 | 500 | 1250 | 7012.5 | 0.88 | 2144.5 | G300E | 4203117.19 | 32.98 | G300E | 1155315.22 | 9.07
985 | Story18 | B110 | 40 MPa RC Beam (50 cm x 25 cm) | Beam | 40MPa | Concrete Rectangular | 250 | 500 | 1250 | 7012.5 | 0.88 | 2144.5 | G300E | 3742711.5 | 29.37 | G300E | 4020834.26 | 31.55
986 | Story18 | B111 | 40 MPa RC Beam (50 cm x 25 cm) | Beam | 40MPa | Concrete Rectangular | 250 | 500 | 1250 | 7012.5 | 0.88 | 2144.5 | G300E | 2920285.5 | 22.91 | G300E | 3757956.68 | 29.49
987 | Story18 | B112 | 40 MPa RC Beam (50 cm x 25 cm) | Beam | 40MPa | Concrete Rectangular | 250 | 500 | 1250 | 7012.5 | 0.88 | 2144.5 | G300E | 3543357.81 | 27.8 | G300E | 3376087.77 | 26.49
988 | Story18 | B12 | 40 MPa RC Beam (50 cm x 25 cm) | Beam | 40MPa | Concrete Rectangular | 250 | 500 | 1250 | 7012.5 | 0.88 | 2144.5 | G300E | 2920285.5 | 22.91 | G300E | 3757956.68 | 29.49
989 | Story18 | B13 | 40 MPa RC Beam (50 cm x 25 cm) | Beam | 40MPa | Concrete Rectangular | 250 | 500 | 1250 | 7012.5 | 0.88 | 2144.5 | G300E | 4009689.06 | 31.46 | G300E | 3773851.38 | 29.61
990 | Story18 | B14 | 40 MPa RC Beam (50 cm x 25 cm) | Beam | 40MPa | Concrete Rectangular | 250 | 500 | 1250 | 7012.5 | 0.88 | 2144.5 | G300E | 3575206.25 | 28.05 | G300E | 3215092.46 | 25.23
991 | Story18 | B15 | 40 MPa RC Beam (50 cm x 25 cm) | Beam | 40MPa | Concrete Rectangular | 250 | 500 | 1250 | 7012.5 | 0.88 | 2144.5 | G300E | 3575206.25 | 28.05 | G300E | 3215092.46 | 25.23
992 | Story18 | B16 | 40 MPa RC Beam (50 cm x 25 cm) | Beam | 40MPa | Concrete Rectangular | 250 | 500 | 1250 | 7012.5 | 0.88 | 2144.5 | G300E | 2920285.5 | 22.91 | G300E | 3757956.68 | 29.49
993 | Story18 | B17 | 40 MPa RC Beam (50 cm x 25 cm) | Beam | 40MPa | Concrete Rectangular | 250 | 500 | 1250 | 7012.5 | 0.88 | 2144.5 | G300E | 4009689.06 | 31.46 | G300E | 3773851.38 | 29.61
994 | Story18 | B18 | 40 MPa RC Beam (50 cm x 25 cm) | Beam | 40MPa | Concrete Rectangular | 250 | 500 | 1250 | 7012.5 | 0.88 | 2144.5 | G300E | 3998293.75 | 31.37 | G300E | 2571111.21 | 20.17
995 | Story18 | B19 | 40 MPa RC Beam (50 cm x 25 cm) | Beam | 40MPa | Concrete Rectangular | 250 | 500 | 1250 | 7012.5 | 0.88 | 2144.5 | G300E | 3998293.75 | 31.37 | G300E | 2571111.21 | 20.17
996 | Story18 | B2 | 40 MPa RC Beam (50 cm x 25 cm) | Beam | 40MPa | Concrete Rectangular | 250 | 500 | 1250 | 7012.5 | 0.88 | 2144.5 | G300E | 3575206.25 | 28.05 | G300E | 3215092.46 | 25.23
997 | Story18 | B20 | 40 MPa RC Beam (50 cm x 25 cm) | Beam | 40MPa | Concrete Rectangular | 250 | 500 | 1250 | 7012.5 | 0.88 | 2144.5 | G300E | 4478357.81 | 35.14 | G300E | 639167.46 | 5.02
998 | Story18 | B21 | 40 MPa RC Beam (50 cm x 25 cm) | Beam | 40MPa | Concrete Rectangular | 250 | 500 | 1250 | 7012.5 | 0.88 | 2144.5 | G300E | 4054101.56 | 31.81 | G300E | 2613722.38 | 20.51
999 | Story18 | B22 | 40 MPa RC Beam (50 cm x 25 cm) | Beam | 40MPa | Concrete Rectangular | 250 | 500 | 1250 | 7012.5 | 0.88 | 2144.5 | G300E | 4586759.38 | 35.99 | G300E | 681778.63 | 5.35
1000 | Story18 | B23 | 40 MPa RC Beam (50 cm x 25 cm) | Beam | 40MPa | Concrete Rectangular | 250 | 500 | 1250 | 7012.5 | 0.88 | 2144.5 | G300E | 4193475 | 32.9 | G300E | 1969741.12 | 15.46
1001 | Story18 | B24 | 40 MPa RC Beam (50 cm x 25 cm) | Beam | 40MPa | Concrete Rectangular | 250 | 500 | 1250 | 7012.5 | 0.88 | 2144.5 | G300E | 4586759.38 | 35.99 | G300E | 681778.63 | 5.35
1002 | Story18 | B25 | 40 MPa RC Beam (50 cm x 25 cm) | Beam | 40MPa | Concrete Rectangular | 250 | 500 | 1250 | 7012.5 | 0.88 | 2144.5 | G300E | 4054101.56 | 31.81 | G300E | 2613722.38 | 20.51
1003 | Story18 | B26 | 40 MPa RC Beam (50 cm x 25 cm) | Beam | 40MPa | Concrete Rectangular | 250 | 500 | 1250 | 7012.5 | 0.88 | 2144.5 | G300E | 4478357.81 | 35.14 | G300E | 639167.46 | 5.02
1004 | Story18 | B27 | 40 MPa RC Beam (50 cm x 25 cm) | Beam | 40MPa | Concrete Rectangular | 250 | 500 | 1250 | 7012.5 | 0.88 | 2144.5 | G300E | 3998293.75 | 31.37 | G300E | 2571111.21 | 20.17
1005 | Story18 | B28 | 40 MPa RC Beam (50 cm x 25 cm) | Beam | 40MPa | Concrete Rectangular | 250 | 500 | 1250 | 7012.5 | 0.88 | 2144.5 | G300E | 3998293.75 | 31.37 | G300E | 2571111.21 | 20.17
1006 | Story18 | B29 | 40 MPa RC Beam (50 cm x 25 cm) | Beam | 40MPa | Concrete Rectangular | 250 | 500 | 1250 | 7012.5 | 0.88 | 2144.5 | G300E | 4009689.06 | 31.46 | G300E | 3773851.38 | 29.61
1007 | Story18 | B3 | 40 MPa RC Beam (50 cm x 25 cm) | Beam | 40MPa | Concrete Rectangular | 250 | 500 | 1250 | 7012.5 | 0.88 | 2144.5 | G300E | 4009689.06 | 31.46 | G300E | 3773851.38 | 29.61
1008 | Story18 | B30 | 40 MPa RC Beam (50 cm x 25 cm) | Beam | 40MPa | Concrete Rectangular | 250 | 500 | 1250 | 7012.5 | 0.88 | 2144.5 | G300E | 2920285.5 | 22.91 | G300E | 3757956.68 | 29.49
1009 | Story18 | B31 | 40 MPa RC Beam (50 cm x 25 cm) | Beam | 40MPa | Concrete Rectangular | 250 | 500 | 1250 | 7012.5 | 0.88 | 2144.5 | G300E | 3574131 | 28.04 | G300E | 4020834.26 | 31.55
1010 | Story18 | B32 | 40 MPa RC Beam (50 cm x 25 cm) | Beam | 40MPa | Concrete Rectangular | 250 | 500 | 1250 | 7012.5 | 0.88 | 2144.5 | G300E | 4203117.19 | 32.98 | G300E | 1155315.22 | 9.07
1011 | Story18 | B33 | 40 MPa RC Beam (50 cm x 25 cm) | Beam | 40MPa | Concrete Rectangular | 250 | 500 | 1250 | 7012.5 | 0.88 | 2144.5 | G300E | 4054101.56 | 31.81 | G300E | 2613722.38 | 20.51
1012 | Story18 | B34 | 40 MPa RC Beam (50 cm x 25 cm) | Beam | 40MPa | Concrete Rectangular | 250 | 500 | 1250 | 7012.5 | 0.88 | 2144.5 | G300E | 4478357.81 | 35.14 | G300E | 639167.46 | 5.02
1013 | Story18 | B35 | 40 MPa RC Beam (50 cm x 25 cm) | Beam | 40MPa | Concrete Rectangular | 250 | 500 | 1250 | 7012.5 | 0.88 | 2144.5 | G300E | 4060821.87 | 31.86 | G300E | 3859073.71 | 30.28
1014 | Story18 | B36 | 40 MPa RC Beam (50 cm x 25 cm) | Beam | 40MPa | Concrete Rectangular | 250 | 500 | 1250 | 7012.5 | 0.88 | 2144.5 | G300E | 4061114.06 | 31.87 | G300E | 3859073.71 | 30.28
1015 | Story18 | B37 | 40 MPa RC Beam (50 cm x 25 cm) | Beam | 40MPa | Concrete Rectangular | 250 | 500 | 1250 | 7200 | 0.9 | 2201.83 | G300E | 4851300 | 38.07 | G300E | 3837157.5 | 30.11
1016 | Story18 | B38 | 40 MPa RC Beam (50 cm x 25 cm) | Beam | 40MPa | Concrete Rectangular | 250 | 500 | 1250 | 7012.5 | 0.88 | 2144.5 | G300E | 3626046.88 | 28.45 | G300E | 3172481.3 | 24.89
1017 | Story18 | B39 | 40 MPa RC Beam (50 cm x 25 cm) | Beam | 40MPa | Concrete Rectangular | 250 | 500 | 1250 | 7200 | 0.9 | 2201.83 | G300E | 4853700 | 38.08 | G300E | 3837229.5 | 30.11
1018 | Story18 | B4 | 40 MPa RC Beam (50 cm x 25 cm) | Beam | 40MPa | Concrete Rectangular | 250 | 500 | 1250 | 7012.5 | 0.88 | 2144.5 | G300E | 2920285.5 | 22.91 | G300E | 3757956.68 | 29.49
1019 | Story18 | B40 | 40 MPa RC Beam (50 cm x 25 cm) | Beam | 40MPa | Concrete Rectangular | 250 | 500 | 1250 | 7012.5 | 0.88 | 2144.5 | G300E | 4060821.87 | 31.86 | G300E | 3859073.71 | 30.28
1020 | Story18 | B41 | 40 MPa RC Beam (50 cm x 25 cm) | Beam | 40MPa | Concrete Rectangular | 250 | 500 | 1250 | 7012.5 | 0.88 | 2144.5 | G300E | 4061406.25 | 31.87 | G300E | 3859073.71 | 30.28
1021 | Story18 | B42 | 40 MPa RC Beam (50 cm x 25 cm) | Beam | 40MPa | Concrete Rectangular | 250 | 500 | 1250 | 7012.5 | 0.88 | 2144.5 | G300E | 4478650 | 35.14 | G300E | 639167.46 | 5.02
1022 | Story18 | B43 | 40 MPa RC Beam (50 cm x 25 cm) | Beam | 40MPa | Concrete Rectangular | 250 | 500 | 1250 | 7012.5 | 0.88 | 2144.5 | G300E | 4054101.56 | 31.81 | G300E | 2613722.38 | 20.51
1023 | Story18 | B44 | 40 MPa RC Beam (50 cm x 25 cm) | Beam | 40MPa | Concrete Rectangular | 250 | 500 | 1250 | 7012.5 | 0.88 | 2144.5 | G300E | 4203117.19 | 32.98 | G300E | 1155315.22 | 9.07
1024 | Story18 | B45 | 40 MPa RC Beam (50 cm x 25 cm) | Beam | 40MPa | Concrete Rectangular | 250 | 500 | 1250 | 7012.5 | 0.88 | 2144.5 | G300E | 3574131 | 28.04 | G300E | 4020834.26 | 31.55
1025 | Story18 | B46 | 40 MPa RC Beam (50 cm x 25 cm) | Beam | 40MPa | Concrete Rectangular | 250 | 500 | 1250 | 7012.5 | 0.88 | 2144.5 | G300E | 3378271.88 | 26.51 | G300E | 3172481.3 | 24.89
1026 | Story18 | B47 | 40 MPa RC Beam (50 cm x 25 cm) | Beam | 40MPa | Concrete Rectangular | 250 | 500 | 1250 | 7012.5 | 0.88 | 2144.5 | G300E | 4459365.62 | 34.99 | G300E | 627732.7 | 4.93
1027 | Story18 | B48 | 40 MPa RC Beam (50 cm x 25 cm) | Beam | 40MPa | Concrete Rectangular | 250 | 500 | 1250 | 7012.5 | 0.88 | 2144.5 | G300E | 4193475 | 32.9 | G300E | 1969741.12 | 15.46
1028 | Story18 | B49 | 40 MPa RC Beam (50 cm x 25 cm) | Beam | 40MPa | Concrete Rectangular | 250 | 500 | 1250 | 7012.5 | 0.88 | 2144.5 | G300E | 4586467.19 | 35.99 | G300E | 681778.63 | 5.35
1029 | Story18 | B5 | 40 MPa RC Beam (50 cm x 25 cm) | Beam | 40MPa | Concrete Rectangular | 250 | 500 | 1250 | 7012.5 | 0.88 | 2144.5 | G300E | 4203117.19 | 32.98 | G300E | 1155315.22 | 9.07
1030 | Story18 | B50 | 40 MPa RC Beam (50 cm x 25 cm) | Beam | 40MPa | Concrete Rectangular | 250 | 500 | 1250 | 7012.5 | 0.88 | 2144.5 | G300E | 3626046.88 | 28.45 | G300E | 3172481.3 | 24.89
1031 | Story18 | B51 | 40 MPa RC Beam (50 cm x 25 cm) | Beam | 40MPa | Concrete Rectangular | 250 | 500 | 1250 | 7200 | 0.9 | 2201.83 | G300E | 4851900 | 38.07 | G300E | 3837178.5 | 30.11
1032 | Story18 | B55 | 40 MPa RC Beam (50 cm x 25 cm) | Beam | 40MPa | Concrete Rectangular | 250 | 500 | 1250 | 7012.5 | 0.88 | 2144.5 | G300E | 4724964.06 | 37.07 | G300E | 3737282.66 | 29.32
1033 | Story18 | B56 | 40 MPa RC Beam (50 cm x 25 cm) | Beam | 40MPa | Concrete Rectangular | 250 | 500 | 1250 | 7012.5 | 0.88 | 2144.5 | G300E | 3626631.25 | 28.46 | G300E | 3172481.3 | 24.89
1034 | Story18 | B57 | 40 MPa RC Beam (50 cm x 25 cm) | Beam | 40MPa | Concrete Rectangular | 250 | 500 | 1250 | 7012.5 | 0.88 | 2144.5 | G300E | 4585882.81 | 35.98 | G300E | 681778.63 | 5.35
1035 | Story18 | B58 | 40 MPa RC Beam (50 cm x 25 cm) | Beam | 40MPa | Concrete Rectangular | 250 | 500 | 1250 | 7012.5 | 0.88 | 2144.5 | G300E | 4193475 | 32.9 | G300E | 1969741.12 | 15.46
1036 | Story18 | B59 | 40 MPa RC Beam (50 cm x 25 cm) | Beam | 40MPa | Concrete Rectangular | 250 | 500 | 1250 | 7012.5 | 0.88 | 2144.5 | G300E | 4459365.62 | 34.99 | G300E | 627738.55 | 4.93
1037 | Story18 | B6 | 40 MPa RC Beam (50 cm x 25 cm) | Beam | 40MPa | Concrete Rectangular | 250 | 500 | 1250 | 7012.5 | 0.88 | 2144.5 | G300E | 3574131 | 28.04 | G300E | 4020834.26 | 31.55
1038 | Story18 | B60 | 40 MPa RC Beam (50 cm x 25 cm) | Beam | 40MPa | Concrete Rectangular | 250 | 500 | 1250 | 7012.5 | 0.88 | 2144.5 | G300E | 3378271.88 | 26.51 | G300E | 3172481.3 | 24.89
1039 | Story18 | B61 | 40 MPa RC Beam (50 cm x 25 cm) | Beam | 40MPa | Concrete Rectangular | 250 | 500 | 1250 | 7012.5 | 0.88 | 2144.5 | G300E | 3742992 | 29.37 | G300E | 4020834.26 | 31.55
1040 | Story18 | B62 | 40 MPa RC Beam (50 cm x 25 cm) | Beam | 40MPa | Concrete Rectangular | 250 | 500 | 1250 | 7012.5 | 0.88 | 2144.5 | G300E | 4459073.44 | 34.99 | G300E | 627731.24 | 4.93
1041 | Story18 | B63 | 40 MPa RC Beam (50 cm x 25 cm) | Beam | 40MPa | Concrete Rectangular | 250 | 500 | 1250 | 7012.5 | 0.88 | 2144.5 | G300E | 4054101.56 | 31.81 | G300E | 2613722.38 | 20.51
1042 | Story18 | B64 | 40 MPa RC Beam (50 cm x 25 cm) | Beam | 40MPa | Concrete Rectangular | 250 | 500 | 1250 | 7012.5 | 0.88 | 2144.5 | G300E | 4586467.19 | 35.99 | G300E | 681778.63 | 5.35
1043 | Story18 | B65 | 40 MPa RC Beam (50 cm x 25 cm) | Beam | 40MPa | Concrete Rectangular | 250 | 500 | 1250 | 7012.5 | 0.88 | 2144.5 | G300E | 4061114.06 | 31.87 | G300E | 3859073.71 | 30.28
1044 | Story18 | B66 | 40 MPa RC Beam (50 cm x 25 cm) | Beam | 40MPa | Concrete Rectangular | 250 | 500 | 1250 | 7200 | 0.9 | 2201.83 | G300E | 4851900 | 38.07 | G300E | 3837183 | 30.11
1045 | Story18 | B67 | 40 MPa RC Beam (50 cm x 25 cm) | Beam | 40MPa | Concrete Rectangular | 250 | 500 | 1250 | 7012.5 | 0.88 | 2144.5 | G300E | 4724379.69 | 37.07 | G300E | 3737240.29 | 29.32
1046 | Story18 | B69 | 40 MPa RC Beam (50 cm x 25 cm) | Beam | 40MPa | Concrete Rectangular | 250 | 500 | 1250 | 7012.5 | 0.88 | 2144.5 | G300E | 4683765.62 | 36.75 | G300E | 3731240.22 | 29.28
1047 | Story18 | B7 | 40 MPa RC Beam (50 cm x 25 cm) | Beam | 40MPa | Concrete Rectangular | 250 | 500 | 1250 | 7012.5 | 0.88 | 2144.5 | G300E | 4459365.62 | 34.99 | G300E | 627732.7 | 4.93
1048 | Story18 | B70 | 40 MPa RC Beam (50 cm x 25 cm) | Beam | 40MPa | Concrete Rectangular | 250 | 500 | 1250 | 7012.5 | 0.88 | 2144.5 | G300E | 4673831.25 | 36.67 | G300E | 3087258.97 | 24.22
1049 | Story18 | B71 | 40 MPa RC Beam (50 cm x 25 cm) | Beam | 40MPa | Concrete Rectangular | 250 | 500 | 1250 | 7012.5 | 0.88 | 2144.5 | G300E | 4028973.44 | 31.61 | G300E | 3859073.71 | 30.28
1050 | Story18 | B72 | 40 MPa RC Beam (50 cm x 25 cm) | Beam | 40MPa | Concrete Rectangular | 250 | 500 | 1250 | 7012.5 | 0.88 | 2144.5 | G300E | 4587051.56 | 35.99 | G300E | 681778.63 | 5.35
1051 | Story18 | B73 | 40 MPa RC Beam (50 cm x 25 cm) | Beam | 40MPa | Concrete Rectangular | 250 | 500 | 1250 | 7012.5 | 0.88 | 2144.5 | G300E | 4054393.75 | 31.81 | G300E | 2613722.38 | 20.51
1052 | Story18 | B74 | 40 MPa RC Beam (50 cm x 25 cm) | Beam | 40MPa | Concrete Rectangular | 250 | 500 | 1250 | 7012.5 | 0.88 | 2144.5 | G300E | 4459073.44 | 34.99 | G300E | 627710.79 | 4.93
1053 | Story18 | B75 | 40 MPa RC Beam (50 cm x 25 cm) | Beam | 40MPa | Concrete Rectangular | 250 | 500 | 1250 | 7012.5 | 0.88 | 2144.5 | G300E | 3742711.5 | 29.37 | G300E | 4020834.26 | 31.55
1054 | Story18 | B76 | 40 MPa RC Beam (50 cm x 25 cm) | Beam | 40MPa | Concrete Rectangular | 250 | 500 | 1250 | 7012.5 | 0.88 | 2144.5 | G300E | 2920285.5 | 22.91 | G300E | 3757956.68 | 29.49
1055 | Story18 | B77 | 40 MPa RC Beam (50 cm x 25 cm) | Beam | 40MPa | Concrete Rectangular | 250 | 500 | 1250 | 7012.5 | 0.88 | 2144.5 | G300E | 4203117.19 | 32.98 | G300E | 1155315.22 | 9.07
1056 | Story18 | B78 | 40 MPa RC Beam (50 cm x 25 cm) | Beam | 40MPa | Concrete Rectangular | 250 | 500 | 1250 | 7012.5 | 0.88 | 2144.5 | G300E | 3998293.75 | 31.37 | G300E | 2571111.21 | 20.17
1057 | Story18 | B79 | 40 MPa RC Beam (50 cm x 25 cm) | Beam | 40MPa | Concrete Rectangular | 250 | 500 | 1250 | 7012.5 | 0.88 | 2144.5 | G300E | 4478357.81 | 35.14 | G300E | 639167.46 | 5.02
1058 | Story18 | B8 | 40 MPa RC Beam (50 cm x 25 cm) | Beam | 40MPa | Concrete Rectangular | 250 | 500 | 1250 | 7012.5 | 0.88 | 2144.5 | G300E | 3378271.88 | 26.51 | G300E | 3172481.3 | 24.89
1059 | Story18 | B80 | 40 MPa RC Beam (50 cm x 25 cm) | Beam | 40MPa | Concrete Rectangular | 250 | 500 | 1250 | 7012.5 | 0.88 | 2144.5 | G300E | 4478650 | 35.14 | G300E | 639167.46 | 5.02
1060 | Story18 | B81 | 40 MPa RC Beam (50 cm x 25 cm) | Beam | 40MPa | Concrete Rectangular | 250 | 500 | 1250 | 7012.5 | 0.88 | 2144.5 | G300E | 4061406.25 | 31.87 | G300E | 3859073.71 | 30.28
1061 | Story18 | B82 | 40 MPa RC Beam (50 cm x 25 cm) | Beam | 40MPa | Concrete Rectangular | 250 | 500 | 1250 | 7012.5 | 0.88 | 2144.5 | G300E | 4585882.81 | 35.98 | G300E | 681778.63 | 5.35
1062 | Story18 | B83 | 40 MPa RC Beam (50 cm x 25 cm) | Beam | 40MPa | Concrete Rectangular | 250 | 500 | 1250 | 7012.5 | 0.88 | 2144.5 | G300E | 3626631.25 | 28.46 | G300E | 3172481.3 | 24.89
1063 | Story18 | B84 | 40 MPa RC Beam (50 cm x 25 cm) | Beam | 40MPa | Concrete Rectangular | 250 | 500 | 1250 | 7012.5 | 0.88 | 2144.5 | G300E | 4587051.56 | 35.99 | G300E | 681778.63 | 5.35
1064 | Story18 | B85 | 40 MPa RC Beam (50 cm x 25 cm) | Beam | 40MPa | Concrete Rectangular | 250 | 500 | 1250 | 7012.5 | 0.88 | 2144.5 | G300E | 4028389.06 | 31.61 | G300E | 3859073.71 | 30.28
1065 | Story18 | B86 | 40 MPa RC Beam (50 cm x 25 cm) | Beam | 40MPa | Concrete Rectangular | 250 | 500 | 1250 | 7012.5 | 0.88 | 2144.5 | G300E | 4549067.19 | 35.69 | G300E | 639167.46 | 5.02
1066 | Story18 | B87 | 40 MPa RC Beam (50 cm x 25 cm) | Beam | 40MPa | Concrete Rectangular | 250 | 500 | 1250 | 7012.5 | 0.88 | 2144.5 | G300E | 4438035.94 | 34.82 | G300E | 681778.63 | 5.35
1067 | Story18 | B88 | 40 MPa RC Beam (50 cm x 25 cm) | Beam | 40MPa | Concrete Rectangular | 250 | 500 | 1250 | 7012.5 | 0.88 | 2144.5 | G300E | 3964984.37 | 31.11 | G300E | 2571111.21 | 20.17
1068 | Story18 | B89 | 40 MPa RC Beam (50 cm x 25 cm) | Beam | 40MPa | Concrete Rectangular | 250 | 500 | 1250 | 7012.5 | 0.88 | 2144.5 | G300E | 4201948.44 | 32.97 | G300E | 1155315.22 | 9.07
1069 | Story18 | B9 | 40 MPa RC Beam (50 cm x 25 cm) | Beam | 40MPa | Concrete Rectangular | 250 | 500 | 1250 | 7012.5 | 0.88 | 2144.5 | G300E | 4459073.44 | 34.99 | G300E | 627732.7 | 4.93
1070 | Story18 | B90 | 40 MPa RC Beam (50 cm x 25 cm) | Beam | 40MPa | Concrete Rectangular | 250 | 500 | 1250 | 7012.5 | 0.88 | 2144.5 | G300E | 2920285.5 | 22.91 | G300E | 3757956.68 | 29.49
1071 | Story18 | B91 | 40 MPa RC Beam (50 cm x 25 cm) | Beam | 40MPa | Concrete Rectangular | 250 | 500 | 1250 | 7012.5 | 0.88 | 2144.5 | G300E | 3575206.25 | 28.05 | G300E | 3215092.46 | 25.23
1072 | Story18 | B92 | 40 MPa RC Beam (50 cm x 25 cm) | Beam | 40MPa | Concrete Rectangular | 250 | 500 | 1250 | 7012.5 | 0.88 | 2144.5 | G300E | 4009689.06 | 31.46 | G300E | 3773851.38 | 29.61
1073 | Story18 | B93 | 40 MPa RC Beam (50 cm x 25 cm) | Beam | 40MPa | Concrete Rectangular | 250 | 500 | 1250 | 7012.5 | 0.88 | 2144.5 | G300E | 4009689.06 | 31.46 | G300E | 3773851.38 | 29.61
1074 | Story18 | B94 | 40 MPa RC Beam (50 cm x 25 cm) | Beam | 40MPa | Concrete Rectangular | 250 | 500 | 1250 | 7012.5 | 0.88 | 2144.5 | G300E | 3998293.75 | 31.37 | G300E | 2571111.21 | 20.17
1075 | Story18 | B95 | 40 MPa RC Beam (50 cm x 25 cm) | Beam | 40MPa | Concrete Rectangular | 250 | 500 | 1250 | 7012.5 | 0.88 | 2144.5 | G300E | 4203117.19 | 32.98 | G300E | 1155315.22 | 9.07
1076 | Story18 | B96 | 40 MPa RC Beam (50 cm x 25 cm) | Beam | 40MPa | Concrete Rectangular | 250 | 500 | 1250 | 7012.5 | 0.88 | 2144.5 | G300E | 4054101.56 | 31.81 | G300E | 2613722.38 | 20.51
1077 | Story18 | B97 | 40 MPa RC Beam (50 cm x 25 cm) | Beam | 40MPa | Concrete Rectangular | 250 | 500 | 1250 | 7012.5 | 0.88 | 2144.5 | G300E | 4459365.62 | 34.99 | G300E | 627741.47 | 4.93
1078 | Story18 | B98 | 40 MPa RC Beam (50 cm x 25 cm) | Beam | 40MPa | Concrete Rectangular | 250 | 500 | 1250 | 7012.5 | 0.88 | 2144.5 | G300E | 4193182.81 | 32.9 | G300E | 1969741.12 | 15.46
1079 | Story18 | B99 | 40 MPa RC Beam (50 cm x 25 cm) | Beam | 40MPa | Concrete Rectangular | 250 | 500 | 1250 | 7012.5 | 0.88 | 2144.5 | G300E | 4459073.44 | 34.99 | G300E | 627712.25 | 4.93
1080 | Story19 | B1 | 40 MPa RC Beam (50 cm x 25 cm) | Beam | 40MPa | Concrete Rectangular | 250 | 500 | 1250 | 7025 | 0.88 | 2148.32 | G300E | 3612020.83 | 28.34 | G300E | 3382105.76 | 26.54
1081 | Story19 | B10 | 40 MPa RC Beam (50 cm x 25 cm) | Beam | 40MPa | Concrete Rectangular | 250 | 500 | 1250 | 7025 | 0.88 | 2148.32 | G300E | 3404315 | 26.71 | G300E | 3910682.62 | 30.68
1082 | Story19 | B100 | 40 MPa RC Beam (50 cm x 25 cm) | Beam | 40MPa | Concrete Rectangular | 250 | 500 | 1250 | 7025 | 0.88 | 2148.32 | G300E | 4087671.88 | 32.07 | G300E | 2618381.42 | 20.54
1083 | Story19 | B101 | 40 MPa RC Beam (50 cm x 25 cm) | Beam | 40MPa | Concrete Rectangular | 250 | 500 | 1250 | 7025 | 0.88 | 2148.32 | G300E | 4126309.38 | 32.38 | G300E | 1157374.6 | 9.08
1084 | Story19 | B102 | 40 MPa RC Beam (50 cm x 25 cm) | Beam | 40MPa | Concrete Rectangular | 250 | 500 | 1250 | 7025 | 0.88 | 2148.32 | G300E | 3981126.04 | 31.24 | G300E | 2575694.3 | 20.21
1085 | Story19 | B103 | 40 MPa RC Beam (50 cm x 25 cm) | Beam | 40MPa | Concrete Rectangular | 250 | 500 | 1250 | 7025 | 0.88 | 2148.32 | G300E | 3982004.17 | 31.24 | G300E | 3780578.39 | 29.66
1086 | Story19 | B104 | 40 MPa RC Beam (50 cm x 25 cm) | Beam | 40MPa | Concrete Rectangular | 250 | 500 | 1250 | 7025 | 0.88 | 2148.32 | G300E | 3980247.92 | 31.23 | G300E | 3823265.51 | 30
1087 | Story19 | B105 | 40 MPa RC Beam (50 cm x 25 cm) | Beam | 40MPa | Concrete Rectangular | 250 | 500 | 1250 | 7025 | 0.88 | 2148.32 | G300E | 3477375 | 27.28 | G300E | 3543388.05 | 27.8
1088 | Story19 | B106 | 40 MPa RC Beam (50 cm x 25 cm) | Beam | 40MPa | Concrete Rectangular | 250 | 500 | 1250 | 7025 | 0.88 | 2148.32 | G300E | 3612020.83 | 28.34 | G300E | 3382105.76 | 26.54
1089 | Story19 | B107 | 40 MPa RC Beam (50 cm x 25 cm) | Beam | 40MPa | Concrete Rectangular | 250 | 500 | 1250 | 7025 | 0.88 | 2148.32 | G300E | 3268592 | 25.65 | G300E | 3742783.72 | 29.37
1090 | Story19 | B108 | 40 MPa RC Beam (50 cm x 25 cm) | Beam | 40MPa | Concrete Rectangular | 250 | 500 | 1250 | 7025 | 0.88 | 2148.32 | G300E | 3223913 | 25.3 | G300E | 3910682.62 | 30.68
1091 | Story19 | B109 | 40 MPa RC Beam (50 cm x 25 cm) | Beam | 40MPa | Concrete Rectangular | 250 | 500 | 1250 | 7025 | 0.88 | 2148.32 | G300E | 3410637.5 | 26.76 | G300E | 3178136.34 | 24.94
1092 | Story19 | B11 | 40 MPa RC Beam (50 cm x 25 cm) | Beam | 40MPa | Concrete Rectangular | 250 | 500 | 1250 | 7025 | 0.88 | 2148.32 | G300E | 4127187.5 | 32.38 | G300E | 1157374.6 | 9.08
1093 | Story19 | B110 | 40 MPa RC Beam (50 cm x 25 cm) | Beam | 40MPa | Concrete Rectangular | 250 | 500 | 1250 | 7025 | 0.88 | 2148.32 | G300E | 3404315 | 26.71 | G300E | 3910682.62 | 30.68
1094 | Story19 | B111 | 40 MPa RC Beam (50 cm x 25 cm) | Beam | 40MPa | Concrete Rectangular | 250 | 500 | 1250 | 7025 | 0.88 | 2148.32 | G300E | 3268311 | 25.64 | G300E | 3742783.72 | 29.37
1095 | Story19 | B112 | 40 MPa RC Beam (50 cm x 25 cm) | Beam | 40MPa | Concrete Rectangular | 250 | 500 | 1250 | 7025 | 0.88 | 2148.32 | G300E | 3475033.33 | 27.27 | G300E | 3543388.05 | 27.8
1096 | Story19 | B12 | 40 MPa RC Beam (50 cm x 25 cm) | Beam | 40MPa | Concrete Rectangular | 250 | 500 | 1250 | 7025 | 0.88 | 2148.32 | G300E | 3268592 | 25.65 | G300E | 3742783.72 | 29.37
1097 | Story19 | B13 | 40 MPa RC Beam (50 cm x 25 cm) | Beam | 40MPa | Concrete Rectangular | 250 | 500 | 1250 | 7025 | 0.88 | 2148.32 | G300E | 3997517.71 | 31.37 | G300E | 3823265.51 | 30
1098 | Story19 | B14 | 40 MPa RC Beam (50 cm x 25 cm) | Beam | 40MPa | Concrete Rectangular | 250 | 500 | 1250 | 7025 | 0.88 | 2148.32 | G300E | 3612020.83 | 28.34 | G300E | 3382105.76 | 26.54
1099 | Story19 | B15 | 40 MPa RC Beam (50 cm x 25 cm) | Beam | 40MPa | Concrete Rectangular | 250 | 500 | 1250 | 7025 | 0.88 | 2148.32 | G300E | 3612020.83 | 28.34 | G300E | 3382105.76 | 26.54
1100 | Story19 | B16 | 40 MPa RC Beam (50 cm x 25 cm) | Beam | 40MPa | Concrete Rectangular | 250 | 500 | 1250 | 7025 | 0.88 | 2148.32 | G300E | 3268592 | 25.65 | G300E | 3742783.72 | 29.37
1101 | Story19 | B17 | 40 MPa RC Beam (50 cm x 25 cm) | Beam | 40MPa | Concrete Rectangular | 250 | 500 | 1250 | 7025 | 0.88 | 2148.32 | G300E | 3997517.71 | 31.37 | G300E | 3823265.51 | 30
1102 | Story19 | B18 | 40 MPa RC Beam (50 cm x 25 cm) | Beam | 40MPa | Concrete Rectangular | 250 | 500 | 1250 | 7025 | 0.88 | 2148.32 | G300E | 4015665.62 | 31.51 | G300E | 2575694.3 | 20.21
1103 | Story19 | B19 | 40 MPa RC Beam (50 cm x 25 cm) | Beam | 40MPa | Concrete Rectangular | 250 | 500 | 1250 | 7025 | 0.88 | 2148.32 | G300E | 4015665.62 | 31.51 | G300E | 2575694.3 | 20.21
1104 | Story19 | B2 | 40 MPa RC Beam (50 cm x 25 cm) | Beam | 40MPa | Concrete Rectangular | 250 | 500 | 1250 | 7025 | 0.88 | 2148.32 | G300E | 3612020.83 | 28.34 | G300E | 3382105.76 | 26.54
1105 | Story19 | B20 | 40 MPa RC Beam (50 cm x 25 cm) | Beam | 40MPa | Concrete Rectangular | 250 | 500 | 1250 | 7025 | 0.88 | 2148.32 | G300E | 4509464.58 | 35.38 | G300E | 640306.8 | 5.02
1106 | Story19 | B21 | 40 MPa RC Beam (50 cm x 25 cm) | Beam | 40MPa | Concrete Rectangular | 250 | 500 | 1250 | 7025 | 0.88 | 2148.32 | G300E | 4087086.46 | 32.07 | G300E | 2618381.42 | 20.54
1107 | Story19 | B22 | 40 MPa RC Beam (50 cm x 25 cm) | Beam | 40MPa | Concrete Rectangular | 250 | 500 | 1250 | 7025 | 0.88 | 2148.32 | G300E | 4611034.38 | 36.18 | G300E | 682993.92 | 5.36
1108 | Story19 | B23 | 40 MPa RC Beam (50 cm x 25 cm) | Beam | 40MPa | Concrete Rectangular | 250 | 500 | 1250 | 7025 | 0.88 | 2148.32 | G300E | 4235489.58 | 33.23 | G300E | 1973252.25 | 15.48
1109 | Story19 | B24 | 40 MPa RC Beam (50 cm x 25 cm) | Beam | 40MPa | Concrete Rectangular | 250 | 500 | 1250 | 7025 | 0.88 | 2148.32 | G300E | 4611034.38 | 36.18 | G300E | 682993.92 | 5.36
1110 | Story19 | B25 | 40 MPa RC Beam (50 cm x 25 cm) | Beam | 40MPa | Concrete Rectangular | 250 | 500 | 1250 | 7025 | 0.88 | 2148.32 | G300E | 4087086.46 | 32.07 | G300E | 2618381.42 | 20.54
1111 | Story19 | B26 | 40 MPa RC Beam (50 cm x 25 cm) | Beam | 40MPa | Concrete Rectangular | 250 | 500 | 1250 | 7025 | 0.88 | 2148.32 | G300E | 4509464.58 | 35.38 | G300E | 640306.8 | 5.02
1112 | Story19 | B27 | 40 MPa RC Beam (50 cm x 25 cm) | Beam | 40MPa | Concrete Rectangular | 250 | 500 | 1250 | 7025 | 0.88 | 2148.32 | G300E | 4015665.62 | 31.51 | G300E | 2575694.3 | 20.21
1113 | Story19 | B28 | 40 MPa RC Beam (50 cm x 25 cm) | Beam | 40MPa | Concrete Rectangular | 250 | 500 | 1250 | 7025 | 0.88 | 2148.32 | G300E | 4015665.62 | 31.51 | G300E | 2575694.3 | 20.21
1114 | Story19 | B29 | 40 MPa RC Beam (50 cm x 25 cm) | Beam | 40MPa | Concrete Rectangular | 250 | 500 | 1250 | 7025 | 0.88 | 2148.32 | G300E | 3997517.71 | 31.37 | G300E | 3823265.51 | 30
1115 | Story19 | B3 | 40 MPa RC Beam (50 cm x 25 cm) | Beam | 40MPa | Concrete Rectangular | 250 | 500 | 1250 | 7025 | 0.88 | 2148.32 | G300E | 3997517.71 | 31.37 | G300E | 3823265.51 | 30
1116 | Story19 | B30 | 40 MPa RC Beam (50 cm x 25 cm) | Beam | 40MPa | Concrete Rectangular | 250 | 500 | 1250 | 7025 | 0.88 | 2148.32 | G300E | 3268592 | 25.65 | G300E | 3742783.72 | 29.37
1117 | Story19 | B31 | 40 MPa RC Beam (50 cm x 25 cm) | Beam | 40MPa | Concrete Rectangular | 250 | 500 | 1250 | 7025 | 0.88 | 2148.32 | G300E | 3223913 | 25.3 | G300E | 3910682.62 | 30.68
1118 | Story19 | B32 | 40 MPa RC Beam (50 cm x 25 cm) | Beam | 40MPa | Concrete Rectangular | 250 | 500 | 1250 | 7025 | 0.88 | 2148.32 | G300E | 4127187.5 | 32.38 | G300E | 1157374.6 | 9.08
1119 | Story19 | B33 | 40 MPa RC Beam (50 cm x 25 cm) | Beam | 40MPa | Concrete Rectangular | 250 | 500 | 1250 | 7025 | 0.88 | 2148.32 | G300E | 4087086.46 | 32.07 | G300E | 2618381.42 | 20.54
1120 | Story19 | B34 | 40 MPa RC Beam (50 cm x 25 cm) | Beam | 40MPa | Concrete Rectangular | 250 | 500 | 1250 | 7025 | 0.88 | 2148.32 | G300E | 4509464.58 | 35.38 | G300E | 640306.8 | 5.02
1121 | Story19 | B35 | 40 MPa RC Beam (50 cm x 25 cm) | Beam | 40MPa | Concrete Rectangular | 250 | 500 | 1250 | 7025 | 0.88 | 2148.32 | G300E | 4080939.58 | 32.02 | G300E | 3865952.63 | 30.33
1122 | Story19 | B36 | 40 MPa RC Beam (50 cm x 25 cm) | Beam | 40MPa | Concrete Rectangular | 250 | 500 | 1250 | 7025 | 0.88 | 2148.32 | G300E | 4080939.58 | 32.02 | G300E | 3865952.63 | 30.33
1123 | Story19 | B37 | 40 MPa RC Beam (50 cm x 25 cm) | Beam | 40MPa | Concrete Rectangular | 250 | 500 | 1250 | 7200 | 0.9 | 2201.83 | G300E | 4892100 | 38.39 | G300E | 3834180 | 30.08
1124 | Story19 | B38 | 40 MPa RC Beam (50 cm x 25 cm) | Beam | 40MPa | Concrete Rectangular | 250 | 500 | 1250 | 7025 | 0.88 | 2148.32 | G300E | 3641877.08 | 28.58 | G300E | 3178136.34 | 24.94
1125 | Story19 | B39 | 40 MPa RC Beam (50 cm x 25 cm) | Beam | 40MPa | Concrete Rectangular | 250 | 500 | 1250 | 7200 | 0.9 | 2201.83 | G300E | 4893600 | 38.4 | G300E | 3834253.5 | 30.08
1126 | Story19 | B4 | 40 MPa RC Beam (50 cm x 25 cm) | Beam | 40MPa | Concrete Rectangular | 250 | 500 | 1250 | 7025 | 0.88 | 2148.32 | G300E | 3268592 | 25.65 | G300E | 3742783.72 | 29.37
1127 | Story19 | B40 | 40 MPa RC Beam (50 cm x 25 cm) | Beam | 40MPa | Concrete Rectangular | 250 | 500 | 1250 | 7025 | 0.88 | 2148.32 | G300E | 4080354.17 | 32.02 | G300E | 3865952.63 | 30.33
1128 | Story19 | B41 | 40 MPa RC Beam (50 cm x 25 cm) | Beam | 40MPa | Concrete Rectangular | 250 | 500 | 1250 | 7025 | 0.88 | 2148.32 | G300E | 4080646.88 | 32.02 | G300E | 3865952.63 | 30.33
1129 | Story19 | B42 | 40 MPa RC Beam (50 cm x 25 cm) | Beam | 40MPa | Concrete Rectangular | 250 | 500 | 1250 | 7025 | 0.88 | 2148.32 | G300E | 4509464.58 | 35.38 | G300E | 640306.8 | 5.02
1130 | Story19 | B43 | 40 MPa RC Beam (50 cm x 25 cm) | Beam | 40MPa | Concrete Rectangular | 250 | 500 | 1250 | 7025 | 0.88 | 2148.32 | G300E | 4087086.46 | 32.07 | G300E | 2618381.42 | 20.54
1131 | Story19 | B44 | 40 MPa RC Beam (50 cm x 25 cm) | Beam | 40MPa | Concrete Rectangular | 250 | 500 | 1250 | 7025 | 0.88 | 2148.32 | G300E | 4127187.5 | 32.38 | G300E | 1157374.6 | 9.08
1132 | Story19 | B45 | 40 MPa RC Beam (50 cm x 25 cm) | Beam | 40MPa | Concrete Rectangular | 250 | 500 | 1250 | 7025 | 0.88 | 2148.32 | G300E | 3223913 | 25.3 | G300E | 3910682.62 | 30.68
1133 | Story19 | B46 | 40 MPa RC Beam (50 cm x 25 cm) | Beam | 40MPa | Concrete Rectangular | 250 | 500 | 1250 | 7025 | 0.88 | 2148.32 | G300E | 3410052.08 | 26.76 | G300E | 3178136.34 | 24.94
1134 | Story19 | B47 | 40 MPa RC Beam (50 cm x 25 cm) | Beam | 40MPa | Concrete Rectangular | 250 | 500 | 1250 | 7025 | 0.88 | 2148.32 | G300E | 4352865.62 | 34.15 | G300E | 663582.96 | 5.21
1135 | Story19 | B48 | 40 MPa RC Beam (50 cm x 25 cm) | Beam | 40MPa | Concrete Rectangular | 250 | 500 | 1250 | 7025 | 0.88 | 2148.32 | G300E | 4235489.58 | 33.23 | G300E | 1973252.25 | 15.48
1136 | Story19 | B49 | 40 MPa RC Beam (50 cm x 25 cm) | Beam | 40MPa | Concrete Rectangular | 250 | 500 | 1250 | 7025 | 0.88 | 2148.32 | G300E | 4611034.38 | 36.18 | G300E | 682993.92 | 5.36
1137 | Story19 | B5 | 40 MPa RC Beam (50 cm x 25 cm) | Beam | 40MPa | Concrete Rectangular | 250 | 500 | 1250 | 7025 | 0.88 | 2148.32 | G300E | 4127187.5 | 32.38 | G300E | 1157374.6 | 9.08
1138 | Story19 | B50 | 40 MPa RC Beam (50 cm x 25 cm) | Beam | 40MPa | Concrete Rectangular | 250 | 500 | 1250 | 7025 | 0.88 | 2148.32 | G300E | 3641877.08 | 28.58 | G300E | 3178136.34 | 24.94
1139 | Story19 | B51 | 40 MPa RC Beam (50 cm x 25 cm) | Beam | 40MPa | Concrete Rectangular | 250 | 500 | 1250 | 7200 | 0.9 | 2201.83 | G300E | 4892100 | 38.39 | G300E | 3835399.5 | 30.09
1140 | Story19 | B55 | 40 MPa RC Beam (50 cm x 25 cm) | Beam | 40MPa | Concrete Rectangular | 250 | 500 | 1250 | 7025 | 0.88 | 2148.32 | G300E | 4772609.38 | 37.45 | G300E | 3741039.35 | 29.35
1141 | Story19 | B56 | 40 MPa RC Beam (50 cm x 25 cm) | Beam | 40MPa | Concrete Rectangular | 250 | 500 | 1250 | 7025 | 0.88 | 2148.32 | G300E | 3642462.5 | 28.58 | G300E | 3178136.34 | 24.94
1142 | Story19 | B57 | 40 MPa RC Beam (50 cm x 25 cm) | Beam | 40MPa | Concrete Rectangular | 250 | 500 | 1250 | 7025 | 0.88 | 2148.32 | G300E | 4611034.38 | 36.18 | G300E | 682993.92 | 5.36
1143 | Story19 | B58 | 40 MPa RC Beam (50 cm x 25 cm) | Beam | 40MPa | Concrete Rectangular | 250 | 500 | 1250 | 7025 | 0.88 | 2148.32 | G300E | 4235196.88 | 33.23 | G300E | 1973252.25 | 15.48
1144 | Story19 | B59 | 40 MPa RC Beam (50 cm x 25 cm) | Beam | 40MPa | Concrete Rectangular | 250 | 500 | 1250 | 7025 | 0.88 | 2148.32 | G300E | 4352865.62 | 34.15 | G300E | 663590.28 | 5.21
1145 | Story19 | B6 | 40 MPa RC Beam (50 cm x 25 cm) | Beam | 40MPa | Concrete Rectangular | 250 | 500 | 1250 | 7025 | 0.88 | 2148.32 | G300E | 3223913 | 25.3 | G300E | 3910682.62 | 30.68
1146 | Story19 | B60 | 40 MPa RC Beam (50 cm x 25 cm) | Beam | 40MPa | Concrete Rectangular | 250 | 500 | 1250 | 7025 | 0.88 | 2148.32 | G300E | 3410637.5 | 26.76 | G300E | 3178136.34 | 24.94
1147 | Story19 | B61 | 40 MPa RC Beam (50 cm x 25 cm) | Beam | 40MPa | Concrete Rectangular | 250 | 500 | 1250 | 7025 | 0.88 | 2148.32 | G300E | 3404315 | 26.71 | G300E | 3910682.62 | 30.68
1148 | Story19 | B62 | 40 MPa RC Beam (50 cm x 25 cm) | Beam | 40MPa | Concrete Rectangular | 250 | 500 | 1250 | 7025 | 0.88 | 2148.32 | G300E | 4352865.62 | 34.15 | G300E | 663582.96 | 5.21
1149 | Story19 | B63 | 40 MPa RC Beam (50 cm x 25 cm) | Beam | 40MPa | Concrete Rectangular | 250 | 500 | 1250 | 7025 | 0.88 | 2148.32 | G300E | 4087086.46 | 32.07 | G300E | 2618381.42 | 20.54
1150 | Story19 | B64 | 40 MPa RC Beam (50 cm x 25 cm) | Beam | 40MPa | Concrete Rectangular | 250 | 500 | 1250 | 7025 | 0.88 | 2148.32 | G300E | 4611034.38 | 36.18 | G300E | 682993.92 | 5.36
1151 | Story19 | B65 | 40 MPa RC Beam (50 cm x 25 cm) | Beam | 40MPa | Concrete Rectangular | 250 | 500 | 1250 | 7025 | 0.88 | 2148.32 | G300E | 4080939.58 | 32.02 | G300E | 3865952.63 | 30.33
1152 | Story19 | B66 | 40 MPa RC Beam (50 cm x 25 cm) | Beam | 40MPa | Concrete Rectangular | 250 | 500 | 1250 | 7200 | 0.9 | 2201.83 | G300E | 4892400 | 38.39 | G300E | 3835407 | 30.09
1153 | Story19 | B67 | 40 MPa RC Beam (50 cm x 25 cm) | Beam | 40MPa | Concrete Rectangular | 250 | 500 | 1250 | 7025 | 0.88 | 2148.32 | G300E | 4772609.38 | 37.45 | G300E | 3740996.91 | 29.35
1154 | Story19 | B69 | 40 MPa RC Beam (50 cm x 25 cm) | Beam | 40MPa | Concrete Rectangular | 250 | 500 | 1250 | 7025 | 0.88 | 2148.32 | G300E | 4730166.67 | 37.11 | G300E | 3737891.27 | 29.33
1155 | Story19 | B7 | 40 MPa RC Beam (50 cm x 25 cm) | Beam | 40MPa | Concrete Rectangular | 250 | 500 | 1250 | 7025 | 0.88 | 2148.32 | G300E | 4352865.62 | 34.15 | G300E | 663582.96 | 5.21
1156 | Story19 | B70 | 40 MPa RC Beam (50 cm x 25 cm) | Beam | 40MPa | Concrete Rectangular | 250 | 500 | 1250 | 7025 | 0.88 | 2148.32 | G300E | 4614546.88 | 36.21 | G300E | 3135449.22 | 24.6
1157 | Story19 | B71 | 40 MPa RC Beam (50 cm x 25 cm) | Beam | 40MPa | Concrete Rectangular | 250 | 500 | 1250 | 7025 | 0.88 | 2148.32 | G300E | 4046985.42 | 31.75 | G300E | 3865952.63 | 30.33
1158 | Story19 | B72 | 40 MPa RC Beam (50 cm x 25 cm) | Beam | 40MPa | Concrete Rectangular | 250 | 500 | 1250 | 7025 | 0.88 | 2148.32 | G300E | 4611327.08 | 36.18 | G300E | 682993.92 | 5.36
1159 | Story19 | B73 | 40 MPa RC Beam (50 cm x 25 cm) | Beam | 40MPa | Concrete Rectangular | 250 | 500 | 1250 | 7025 | 0.88 | 2148.32 | G300E | 4087086.46 | 32.07 | G300E | 2618381.42 | 20.54
1160 | Story19 | B74 | 40 MPa RC Beam (50 cm x 25 cm) | Beam | 40MPa | Concrete Rectangular | 250 | 500 | 1250 | 7025 | 0.88 | 2148.32 | G300E | 4352865.62 | 34.15 | G300E | 663556.62 | 5.21
1161 | Story19 | B75 | 40 MPa RC Beam (50 cm x 25 cm) | Beam | 40MPa | Concrete Rectangular | 250 | 500 | 1250 | 7025 | 0.88 | 2148.32 | G300E | 3404315 | 26.71 | G300E | 3910682.62 | 30.68
1162 | Story19 | B76 | 40 MPa RC Beam (50 cm x 25 cm) | Beam | 40MPa | Concrete Rectangular | 250 | 500 | 1250 | 7025 | 0.88 | 2148.32 | G300E | 3268592 | 25.65 | G300E | 3742783.72 | 29.37
1163 | Story19 | B77 | 40 MPa RC Beam (50 cm x 25 cm) | Beam | 40MPa | Concrete Rectangular | 250 | 500 | 1250 | 7025 | 0.88 | 2148.32 | G300E | 4127187.5 | 32.38 | G300E | 1157374.6 | 9.08
1164 | Story19 | B78 | 40 MPa RC Beam (50 cm x 25 cm) | Beam | 40MPa | Concrete Rectangular | 250 | 500 | 1250 | 7025 | 0.88 | 2148.32 | G300E | 4015665.62 | 31.51 | G300E | 2575694.3 | 20.21
1165 | Story19 | B79 | 40 MPa RC Beam (50 cm x 25 cm) | Beam | 40MPa | Concrete Rectangular | 250 | 500 | 1250 | 7025 | 0.88 | 2148.32 | G300E | 4509464.58 | 35.38 | G300E | 640306.8 | 5.02
1166 | Story19 | B8 | 40 MPa RC Beam (50 cm x 25 cm) | Beam | 40MPa | Concrete Rectangular | 250 | 500 | 1250 | 7025 | 0.88 | 2148.32 | G300E | 3410052.08 | 26.76 | G300E | 3178136.34 | 24.94
1167 | Story19 | B80 | 40 MPa RC Beam (50 cm x 25 cm) | Beam | 40MPa | Concrete Rectangular | 250 | 500 | 1250 | 7025 | 0.88 | 2148.32 | G300E | 4509464.58 | 35.38 | G300E | 640306.8 | 5.02
1168 | Story19 | B81 | 40 MPa RC Beam (50 cm x 25 cm) | Beam | 40MPa | Concrete Rectangular | 250 | 500 | 1250 | 7025 | 0.88 | 2148.32 | G300E | 4080939.58 | 32.02 | G300E | 3865952.63 | 30.33
1169 | Story19 | B82 | 40 MPa RC Beam (50 cm x 25 cm) | Beam | 40MPa | Concrete Rectangular | 250 | 500 | 1250 | 7025 | 0.88 | 2148.32 | G300E | 4611034.38 | 36.18 | G300E | 682993.92 | 5.36
1170 | Story19 | B83 | 40 MPa RC Beam (50 cm x 25 cm) | Beam | 40MPa | Concrete Rectangular | 250 | 500 | 1250 | 7025 | 0.88 | 2148.32 | G300E | 3642169.79 | 28.58 | G300E | 3178136.34 | 24.94
1171 | Story19 | B84 | 40 MPa RC Beam (50 cm x 25 cm) | Beam | 40MPa | Concrete Rectangular | 250 | 500 | 1250 | 7025 | 0.88 | 2148.32 | G300E | 4611327.08 | 36.18 | G300E | 682993.92 | 5.36
1172 | Story19 | B85 | 40 MPa RC Beam (50 cm x 25 cm) | Beam | 40MPa | Concrete Rectangular | 250 | 500 | 1250 | 7025 | 0.88 | 2148.32 | G300E | 4046985.42 | 31.75 | G300E | 3865952.63 | 30.33
1173 | Story19 | B86 | 40 MPa RC Beam (50 cm x 25 cm) | Beam | 40MPa | Concrete Rectangular | 250 | 500 | 1250 | 7025 | 0.88 | 2148.32 | G300E | 4475510.42 | 35.12 | G300E | 640306.8 | 5.02
1174 | Story19 | B87 | 40 MPa RC Beam (50 cm x 25 cm) | Beam | 40MPa | Concrete Rectangular | 250 | 500 | 1250 | 7025 | 0.88 | 2148.32 | G300E | 4467607.29 | 35.05 | G300E | 640306.8 | 5.02
1175 | Story19 | B88 | 40 MPa RC Beam (50 cm x 25 cm) | Beam | 40MPa | Concrete Rectangular | 250 | 500 | 1250 | 7025 | 0.88 | 2148.32 | G300E | 3982296.88 | 31.25 | G300E | 2575694.3 | 20.21
1176 | Story19 | B89 | 40 MPa RC Beam (50 cm x 25 cm) | Beam | 40MPa | Concrete Rectangular | 250 | 500 | 1250 | 7025 | 0.88 | 2148.32 | G300E | 4126309.38 | 32.38 | G300E | 1157374.6 | 9.08
1177 | Story19 | B9 | 40 MPa RC Beam (50 cm x 25 cm) | Beam | 40MPa | Concrete Rectangular | 250 | 500 | 1250 | 7025 | 0.88 | 2148.32 | G300E | 4352865.62 | 34.15 | G300E | 663582.96 | 5.21
1178 | Story19 | B90 | 40 MPa RC Beam (50 cm x 25 cm) | Beam | 40MPa | Concrete Rectangular | 250 | 500 | 1250 | 7025 | 0.88 | 2148.32 | G300E | 3268311 | 25.64 | G300E | 3742783.72 | 29.37
1179 | Story19 | B91 | 40 MPa RC Beam (50 cm x 25 cm) | Beam | 40MPa | Concrete Rectangular | 250 | 500 | 1250 | 7025 | 0.88 | 2148.32 | G300E | 3612020.83 | 28.34 | G300E | 3382105.76 | 26.54
1180 | Story19 | B92 | 40 MPa RC Beam (50 cm x 25 cm) | Beam | 40MPa | Concrete Rectangular | 250 | 500 | 1250 | 7025 | 0.88 | 2148.32 | G300E | 3997517.71 | 31.37 | G300E | 3823265.51 | 30
1181 | Story19 | B93 | 40 MPa RC Beam (50 cm x 25 cm) | Beam | 40MPa | Concrete Rectangular | 250 | 500 | 1250 | 7025 | 0.88 | 2148.32 | G300E | 3997517.71 | 31.37 | G300E | 3823265.51 | 30
1182 | Story19 | B94 | 40 MPa RC Beam (50 cm x 25 cm) | Beam | 40MPa | Concrete Rectangular | 250 | 500 | 1250 | 7025 | 0.88 | 2148.32 | G300E | 4015665.62 | 31.51 | G300E | 2575694.3 | 20.21
1183 | Story19 | B95 | 40 MPa RC Beam (50 cm x 25 cm) | Beam | 40MPa | Concrete Rectangular | 250 | 500 | 1250 | 7025 | 0.88 | 2148.32 | G300E | 4127187.5 | 32.38 | G300E | 1157374.6 | 9.08
1184 | Story19 | B96 | 40 MPa RC Beam (50 cm x 25 cm) | Beam | 40MPa | Concrete Rectangular | 250 | 500 | 1250 | 7025 | 0.88 | 2148.32 | G300E | 4087086.46 | 32.07 | G300E | 2618381.42 | 20.54
1185 | Story19 | B97 | 40 MPa RC Beam (50 cm x 25 cm) | Beam | 40MPa | Concrete Rectangular | 250 | 500 | 1250 | 7025 | 0.88 | 2148.32 | G300E | 4352865.62 | 34.15 | G300E | 663590.28 | 5.21
1186 | Story19 | B98 | 40 MPa RC Beam (50 cm x 25 cm) | Beam | 40MPa | Concrete Rectangular | 250 | 500 | 1250 | 7025 | 0.88 | 2148.32 | G300E | 4234904.17 | 33.23 | G300E | 1973252.25 | 15.48
1187 | Story19 | B99 | 40 MPa RC Beam (50 cm x 25 cm) | Beam | 40MPa | Concrete Rectangular | 250 | 500 | 1250 | 7025 | 0.88 | 2148.32 | G300E | 4352865.62 | 34.15 | G300E | 663558.08 | 5.21
1188 | Story2 | B1 | 40 MPa RC Beam (27.5 cm x 25 cm) | Beam | 40MPa | Concrete Rectangular | 250 | 275 | 687.5 | 6862.5 | 0.47 | 1154.24 | G300E | 3920359.09 | 30.76 | G300E | 1031884.88 | 8.1
1189 | Story2 | B10 | 40 MPa RC Beam (27.5 cm x 25 cm) | Beam | 40MPa | Concrete Rectangular | 250 | 275 | 687.5 | 6862.5 | 0.47 | 1154.24 | G300E | 2183834.66 | 17.14 | G300E | 1959867.61 | 15.38
1190 | Story2 | B100 | 40 MPa RC Beam (27.5 cm x 25 cm) | Beam | 40MPa | Concrete Rectangular | 250 | 275 | 687.5 | 6862.5 | 0.47 | 1154.24 | G300E | 4290310.23 | 33.66 | G300E | 481390.49 | 3.78
1191 | Story2 | B101 | 40 MPa RC Beam (27.5 cm x 25 cm) | Beam | 40MPa | Concrete Rectangular | 250 | 275 | 687.5 | 6862.5 | 0.47 | 1154.24 | G300E | 3400056.82 | 26.68 | G300E | 818309.06 | 6.42
1192 | Story2 | B102 | 40 MPa RC Beam (27.5 cm x 25 cm) | Beam | 40MPa | Concrete Rectangular | 250 | 275 | 687.5 | 6862.5 | 0.47 | 1154.24 | G300E | 4256621.59 | 33.4 | G300E | 125099.09 | 0.98
1193 | Story2 | B103 | 40 MPa RC Beam (27.5 cm x 25 cm) | Beam | 40MPa | Concrete Rectangular | 250 | 275 | 687.5 | 6862.5 | 0.47 | 1154.24 | G300E | 4566057.95 | 35.83 | G300E | 1366078.42 | 10.72
1194 | Story2 | B104 | 40 MPa RC Beam (27.5 cm x 25 cm) | Beam | 40MPa | Concrete Rectangular | 250 | 275 | 687.5 | 6862.5 | 0.47 | 1154.24 | G300E | 4553892.61 | 35.73 | G300E | 1586704.83 | 12.45
1195 | Story2 | B105 | 40 MPa RC Beam (27.5 cm x 25 cm) | Beam | 40MPa | Concrete Rectangular | 250 | 275 | 687.5 | 6862.5 | 0.47 | 1154.24 | G300E | 3831146.59 | 30.06 | G300E | 976230.47 | 7.66
1196 | Story2 | B106 | 40 MPa RC Beam (27.5 cm x 25 cm) | Beam | 40MPa | Concrete Rectangular | 250 | 275 | 687.5 | 6862.5 | 0.47 | 1154.24 | G300E | 3920359.09 | 30.76 | G300E | 1031884.88 | 8.1
1197 | Story2 | B107 | 40 MPa RC Beam (27.5 cm x 25 cm) | Beam | 40MPa | Concrete Rectangular | 250 | 275 | 687.5 | 6862.5 | 0.47 | 1154.24 | G300E | 2500757.39 | 19.62 | G300E | 1047467.05 | 8.22
1198 | Story2 | B108 | 40 MPa RC Beam (27.5 cm x 25 cm) | Beam | 40MPa | Concrete Rectangular | 250 | 275 | 687.5 | 6862.5 | 0.47 | 1154.24 | G300E | 2061557.39 | 16.18 | G300E | 1959867.61 | 15.38
1199 | Story2 | B109 | 40 MPa RC Beam (27.5 cm x 25 cm) | Beam | 40MPa | Concrete Rectangular | 250 | 275 | 687.5 | 6862.5 | 0.47 | 1154.24 | G300E | 3466186.36 | 27.2 | G300E | 968990.77 | 7.6
1200 | Story2 | B11 | 40 MPa RC Beam (27.5 cm x 25 cm) | Beam | 40MPa | Concrete Rectangular | 250 | 275 | 687.5 | 6862.5 | 0.47 | 1154.24 | G300E | 4289062.5 | 33.65 | G300E | 813487.3 | 6.38
1201 | Story2 | B110 | 40 MPa RC Beam (27.5 cm x 25 cm) | Beam | 40MPa | Concrete Rectangular | 250 | 275 | 687.5 | 6862.5 | 0.47 | 1154.24 | G300E | 2184146.59 | 17.14 | G300E | 1959867.61 | 15.38
1202 | Story2 | B111 | 40 MPa RC Beam (27.5 cm x 25 cm) | Beam | 40MPa | Concrete Rectangular | 250 | 275 | 687.5 | 6862.5 | 0.47 | 1154.24 | G300E | 2872892.05 | 22.54 | G300E | 1046219.32 | 8.21
1203 | Story2 | B112 | 40 MPa RC Beam (27.5 cm x 25 cm) | Beam | 40MPa | Concrete Rectangular | 250 | 275 | 687.5 | 6862.5 | 0.47 | 1154.24 | G300E | 3829275 | 30.05 | G300E | 977166.27 | 7.67
1204 | Story2 | B12 | 40 MPa RC Beam (27.5 cm x 25 cm) | Beam | 40MPa | Concrete Rectangular | 250 | 275 | 687.5 | 6862.5 | 0.47 | 1154.24 | G300E | 2872580.11 | 22.54 | G300E | 1047467.05 | 8.22
1205 | Story2 | B13 | 40 MPa RC Beam (27.5 cm x 25 cm) | Beam | 40MPa | Concrete Rectangular | 250 | 275 | 687.5 | 6862.5 | 0.47 | 1154.24 | G300E | 4573232.39 | 35.88 | G300E | 1808049.23 | 14.19
1206 | Story2 | B14 | 40 MPa RC Beam (27.5 cm x 25 cm) | Beam | 40MPa | Concrete Rectangular | 250 | 275 | 687.5 | 6862.5 | 0.47 | 1154.24 | G300E | 3920359.09 | 30.76 | G300E | 1031884.88 | 8.1
1207 | Story2 | B15 | 40 MPa RC Beam (27.5 cm x 25 cm) | Beam | 40MPa | Concrete Rectangular | 250 | 275 | 687.5 | 6862.5 | 0.47 | 1154.24 | G300E | 3920359.09 | 30.76 | G300E | 1031884.88 | 8.1
1208 | Story2 | B16 | 40 MPa RC Beam (27.5 cm x 25 cm) | Beam | 40MPa | Concrete Rectangular | 250 | 275 | 687.5 | 6862.5 | 0.47 | 1154.24 | G300E | 2500757.39 | 19.62 | G300E | 1047467.05 | 8.22
1209 | Story2 | B17 | 40 MPa RC Beam (27.5 cm x 25 cm) | Beam | 40MPa | Concrete Rectangular | 250 | 275 | 687.5 | 6862.5 | 0.47 | 1154.24 | G300E | 4573232.39 | 35.88 | G300E | 1808049.23 | 14.19
1210 | Story2 | B18 | 40 MPa RC Beam (27.5 cm x 25 cm) | Beam | 40MPa | Concrete Rectangular | 250 | 275 | 687.5 | 6862.5 | 0.47 | 1154.24 | G300E | 4334292.61 | 34.01 | G300E | 150407.99 | 1.18
1211 | Story2 | B19 | 40 MPa RC Beam (27.5 cm x 25 cm) | Beam | 40MPa | Concrete Rectangular | 250 | 275 | 687.5 | 6862.5 | 0.47 | 1154.24 | G300E | 4334292.61 | 34.01 | G300E | 150407.99 | 1.18
1212 | Story2 | B2 | 40 MPa RC Beam (27.5 cm x 25 cm) | Beam | 40MPa | Concrete Rectangular | 250 | 275 | 687.5 | 6862.5 | 0.47 | 1154.24 | G300E | 3920359.09 | 30.76 | G300E | 1031884.88 | 8.1
1213 | Story2 | B20 | 40 MPa RC Beam (27.5 cm x 25 cm) | Beam | 40MPa | Concrete Rectangular | 250 | 275 | 687.5 | 6862.5 | 0.47 | 1154.24 | G300E | 4421633.52 | 34.69 | G300E | 150118.9 | 1.18
1214 | Story2 | B21 | 40 MPa RC Beam (27.5 cm x 25 cm) | Beam | 40MPa | Concrete Rectangular | 250 | 275 | 687.5 | 6862.5 | 0.47 | 1154.24 | G300E | 4290310.23 | 33.66 | G300E | 481390.49 | 3.78
1215 | Story2 | B22 | 40 MPa RC Beam (27.5 cm x 25 cm) | Beam | 40MPa | Concrete Rectangular | 250 | 275 | 687.5 | 6862.5 | 0.47 | 1154.24 | G300E | 4400110.23 | 34.52 | G300E | 150118.9 | 1.18
1216 | Story2 | B23 | 40 MPa RC Beam (27.5 cm x 25 cm) | Beam | 40MPa | Concrete Rectangular | 250 | 275 | 687.5 | 6862.5 | 0.47 | 1154.24 | G300E | 4438789.77 | 34.83 | G300E | 150118.9 | 1.18
1217 | Story2 | B24 | 40 MPa RC Beam (27.5 cm x 25 cm) | Beam | 40MPa | Concrete Rectangular | 250 | 275 | 687.5 | 6862.5 | 0.47 | 1154.24 | G300E | 4400110.23 | 34.52 | G300E | 150118.9 | 1.18
1218 | Story2 | B25 | 40 MPa RC Beam (27.5 cm x 25 cm) | Beam | 40MPa | Concrete Rectangular | 250 | 275 | 687.5 | 6862.5 | 0.47 | 1154.24 | G300E | 4290310.23 | 33.66 | G300E | 481390.49 | 3.78
1219 | Story2 | B26 | 40 MPa RC Beam (27.5 cm x 25 cm) | Beam | 40MPa | Concrete Rectangular | 250 | 275 | 687.5 | 6862.5 | 0.47 | 1154.24 | G300E | 4421633.52 | 34.69 | G300E | 150118.9 | 1.18
1220 | Story2 | B27 | 40 MPa RC Beam (27.5 cm x 25 cm) | Beam | 40MPa | Concrete Rectangular | 250 | 275 | 687.5 | 6862.5 | 0.47 | 1154.24 | G300E | 4334292.61 | 34.01 | G300E | 150407.99 | 1.18
1221 | Story2 | B28 | 40 MPa RC Beam (27.5 cm x 25 cm) | Beam | 40MPa | Concrete Rectangular | 250 | 275 | 687.5 | 6862.5 | 0.47 | 1154.24 | G300E | 4334292.61 | 34.01 | G300E | 150407.99 | 1.18
1222 | Story2 | B29 | 40 MPa RC Beam (27.5 cm x 25 cm) | Beam | 40MPa | Concrete Rectangular | 250 | 275 | 687.5 | 6862.5 | 0.47 | 1154.24 | G300E | 4573232.39 | 35.88 | G300E | 1808050.09 | 14.19
1223 | Story2 | B3 | 40 MPa RC Beam (27.5 cm x 25 cm) | Beam | 40MPa | Concrete Rectangular | 250 | 275 | 687.5 | 6862.5 | 0.47 | 1154.24 | G300E | 4573232.39 | 35.88 | G300E | 1808050.09 | 14.19
1224 | Story2 | B30 | 40 MPa RC Beam (27.5 cm x 25 cm) | Beam | 40MPa | Concrete Rectangular | 250 | 275 | 687.5 | 6862.5 | 0.47 | 1154.24 | G300E | 2500757.39 | 19.62 | G300E | 1047467.05 | 8.22
1225 | Story2 | B31 | 40 MPa RC Beam (27.5 cm x 25 cm) | Beam | 40MPa | Concrete Rectangular | 250 | 275 | 687.5 | 6862.5 | 0.47 | 1154.24 | G300E | 2061557.39 | 16.18 | G300E | 1959867.61 | 15.38
1226 | Story2 | B32 | 40 MPa RC Beam (27.5 cm x 25 cm) | Beam | 40MPa | Concrete Rectangular | 250 | 275 | 687.5 | 6862.5 | 0.47 | 1154.24 | G300E | 4289062.5 | 33.65 | G300E | 813487.3 | 6.38
1227 | Story2 | B33 | 40 MPa RC Beam (27.5 cm x 25 cm) | Beam | 40MPa | Concrete Rectangular | 250 | 275 | 687.5 | 6862.5 | 0.47 | 1154.24 | G300E | 4290310.23 | 33.66 | G300E | 481390.49 | 3.78
1228 | Story2 | B34 | 40 MPa RC Beam (27.5 cm x 25 cm) | Beam | 40MPa | Concrete Rectangular | 250 | 275 | 687.5 | 6862.5 | 0.47 | 1154.24 | G300E | 4421633.52 | 34.69 | G300E | 150118.9 | 1.18
1229 | Story2 | B35 | 40 MPa RC Beam (27.5 cm x 25 cm) | Beam | 40MPa | Concrete Rectangular | 250 | 275 | 687.5 | 6862.5 | 0.47 | 1154.24 | G300E | 4445028.41 | 34.88 | G300E | 481390.49 | 3.78
1230 | Story2 | B36 | 40 MPa RC Beam (27.5 cm x 25 cm) | Beam | 40MPa | Concrete Rectangular | 250 | 275 | 687.5 | 6862.5 | 0.47 | 1154.24 | G300E | 4445028.41 | 34.88 | G300E | 481390.49 | 3.78
1231 | Story2 | B37 | 40 MPa RC Beam (27.5 cm x 25 cm) | Beam | 40MPa | Concrete Rectangular | 250 | 275 | 687.5 | 7200 | 0.5 | 1211.01 | G300E | 4528800 | 35.53 | G300E | 1676988.39 | 13.16
1232 | Story2 | B38 | 40 MPa RC Beam (27.5 cm x 25 cm) | Beam | 40MPa | Concrete Rectangular | 250 | 275 | 687.5 | 6862.5 | 0.47 | 1154.24 | G300E | 4069774.43 | 31.93 | G300E | 812662.08 | 6.38
1233 | Story2 | B39 | 40 MPa RC Beam (27.5 cm x 25 cm) | Beam | 40MPa | Concrete Rectangular | 250 | 275 | 687.5 | 7200 | 0.5 | 1211.01 | G300E | 4528486.96 | 35.53 | G300E | 1676988.39 | 13.16
1234 | Story2 | B4 | 40 MPa RC Beam (27.5 cm x 25 cm) | Beam | 40MPa | Concrete Rectangular | 250 | 275 | 687.5 | 6862.5 | 0.47 | 1154.24 | G300E | 2500757.39 | 19.62 | G300E | 1047467.05 | 8.22
1235 | Story2 | B40 | 40 MPa RC Beam (27.5 cm x 25 cm) | Beam | 40MPa | Concrete Rectangular | 250 | 275 | 687.5 | 6862.5 | 0.47 | 1154.24 | G300E | 4445340.34 | 34.88 | G300E | 481390.49 | 3.78
1236 | Story2 | B41 | 40 MPa RC Beam (27.5 cm x 25 cm) | Beam | 40MPa | Concrete Rectangular | 250 | 275 | 687.5 | 6862.5 | 0.47 | 1154.24 | G300E | 4445652.27 | 34.88 | G300E | 481390.49 | 3.78
1237 | Story2 | B42 | 40 MPa RC Beam (27.5 cm x 25 cm) | Beam | 40MPa | Concrete Rectangular | 250 | 275 | 687.5 | 6862.5 | 0.47 | 1154.24 | G300E | 4421633.52 | 34.69 | G300E | 150118.9 | 1.18
1238 | Story2 | B43 | 40 MPa RC Beam (27.5 cm x 25 cm) | Beam | 40MPa | Concrete Rectangular | 250 | 275 | 687.5 | 6862.5 | 0.47 | 1154.24 | G300E | 4290310.23 | 33.66 | G300E | 481390.49 | 3.78
1239 | Story2 | B44 | 40 MPa RC Beam (27.5 cm x 25 cm) | Beam | 40MPa | Concrete Rectangular | 250 | 275 | 687.5 | 6862.5 | 0.47 | 1154.24 | G300E | 3400056.82 | 26.68 | G300E | 818314.21 | 6.42
1240 | Story2 | B45 | 40 MPa RC Beam (27.5 cm x 25 cm) | Beam | 40MPa | Concrete Rectangular | 250 | 275 | 687.5 | 6862.5 | 0.47 | 1154.24 | G300E | 2061557.39 | 16.18 | G300E | 1959867.61 | 15.38
1241 | Story2 | B46 | 40 MPa RC Beam (27.5 cm x 25 cm) | Beam | 40MPa | Concrete Rectangular | 250 | 275 | 687.5 | 6862.5 | 0.47 | 1154.24 | G300E | 3466186.36 | 27.2 | G300E | 968990.77 | 7.6
1242 | Story2 | B47 | 40 MPa RC Beam (27.5 cm x 25 cm) | Beam | 40MPa | Concrete Rectangular | 250 | 275 | 687.5 | 6862.5 | 0.47 | 1154.24 | G300E | 4758519.89 | 37.34 | G300E | 836204.75 | 6.56
1243 | Story2 | B48 | 40 MPa RC Beam (27.5 cm x 25 cm) | Beam | 40MPa | Concrete Rectangular | 250 | 275 | 687.5 | 6862.5 | 0.47 | 1154.24 | G300E | 4438789.77 | 34.83 | G300E | 150118.9 | 1.18
1244 | Story2 | B49 | 40 MPa RC Beam (27.5 cm x 25 cm) | Beam | 40MPa | Concrete Rectangular | 250 | 275 | 687.5 | 6862.5 | 0.47 | 1154.24 | G300E | 4400110.23 | 34.52 | G300E | 150118.9 | 1.18
1245 | Story2 | B5 | 40 MPa RC Beam (27.5 cm x 25 cm) | Beam | 40MPa | Concrete Rectangular | 250 | 275 | 687.5 | 6862.5 | 0.47 | 1154.24 | G300E | 4289062.5 | 33.65 | G300E | 813487.3 | 6.38
1246 | Story2 | B50 | 40 MPa RC Beam (27.5 cm x 25 cm) | Beam | 40MPa | Concrete Rectangular | 250 | 275 | 687.5 | 6862.5 | 0.47 | 1154.24 | G300E | 4069462.5 | 31.93 | G300E | 812662.08 | 6.38
1247 | Story2 | B51 | 40 MPa RC Beam (27.5 cm x 25 cm) | Beam | 40MPa | Concrete Rectangular | 250 | 275 | 687.5 | 7200 | 0.5 | 1211.01 | G300E | 4528486.96 | 35.53 | G300E | 1676988.39 | 13.16
1248 | Story2 | B55 | 40 MPa RC Beam (27.5 cm x 25 cm) | Beam | 40MPa | Concrete Rectangular | 250 | 275 | 687.5 | 6862.5 | 0.47 | 1154.24 | G300E | 4316214.13 | 33.87 | G300E | 1598379.56 | 12.54
1249 | Story2 | B56 | 40 MPa RC Beam (27.5 cm x 25 cm) | Beam | 40MPa | Concrete Rectangular | 250 | 275 | 687.5 | 6862.5 | 0.47 | 1154.24 | G300E | 4070086.36 | 31.94 | G300E | 812662.08 | 6.38
1250 | Story2 | B57 | 40 MPa RC Beam (27.5 cm x 25 cm) | Beam | 40MPa | Concrete Rectangular | 250 | 275 | 687.5 | 6862.5 | 0.47 | 1154.24 | G300E | 4400734.09 | 34.53 | G300E | 150118.9 | 1.18
1251 | Story2 | B58 | 40 MPa RC Beam (27.5 cm x 25 cm) | Beam | 40MPa | Concrete Rectangular | 250 | 275 | 687.5 | 6862.5 | 0.47 | 1154.24 | G300E | 4440349.43 | 34.84 | G300E | 150118.9 | 1.18
1252 | Story2 | B59 | 40 MPa RC Beam (27.5 cm x 25 cm) | Beam | 40MPa | Concrete Rectangular | 250 | 275 | 687.5 | 6862.5 | 0.47 | 1154.24 | G300E | 4758519.89 | 37.34 | G300E | 836203.03 | 6.56
1253 | Story2 | B6 | 40 MPa RC Beam (27.5 cm x 25 cm) | Beam | 40MPa | Concrete Rectangular | 250 | 275 | 687.5 | 6862.5 | 0.47 | 1154.24 | G300E | 2061557.39 | 16.18 | G300E | 1959867.61 | 15.38
1254 | Story2 | B60 | 40 MPa RC Beam (27.5 cm x 25 cm) | Beam | 40MPa | Concrete Rectangular | 250 | 275 | 687.5 | 6862.5 | 0.47 | 1154.24 | G300E | 3466186.36 | 27.2 | G300E | 968990.77 | 7.6
1255 | Story2 | B61 | 40 MPa RC Beam (27.5 cm x 25 cm) | Beam | 40MPa | Concrete Rectangular | 250 | 275 | 687.5 | 6862.5 | 0.47 | 1154.24 | G300E | 2183834.66 | 17.14 | G300E | 1959867.61 | 15.38
1256 | Story2 | B62 | 40 MPa RC Beam (27.5 cm x 25 cm) | Beam | 40MPa | Concrete Rectangular | 250 | 275 | 687.5 | 6862.5 | 0.47 | 1154.24 | G300E | 4758519.89 | 37.34 | G300E | 836203.03 | 6.56
1257 | Story2 | B63 | 40 MPa RC Beam (27.5 cm x 25 cm) | Beam | 40MPa | Concrete Rectangular | 250 | 275 | 687.5 | 6862.5 | 0.47 | 1154.24 | G300E | 4290310.23 | 33.66 | G300E | 481390.49 | 3.78
1258 | Story2 | B64 | 40 MPa RC Beam (27.5 cm x 25 cm) | Beam | 40MPa | Concrete Rectangular | 250 | 275 | 687.5 | 6862.5 | 0.47 | 1154.24 | G300E | 4400110.23 | 34.52 | G300E | 150118.9 | 1.18
1259 | Story2 | B65 | 40 MPa RC Beam (27.5 cm x 25 cm) | Beam | 40MPa | Concrete Rectangular | 250 | 275 | 687.5 | 6862.5 | 0.47 | 1154.24 | G300E | 4445028.41 | 34.88 | G300E | 481390.49 | 3.78
1260 | Story2 | B66 | 40 MPa RC Beam (27.5 cm x 25 cm) | Beam | 40MPa | Concrete Rectangular | 250 | 275 | 687.5 | 7200 | 0.5 | 1211.01 | G300E | 4528800 | 35.53 | G300E | 1676988.39 | 13.16
1261 | Story2 | B67 | 40 MPa RC Beam (27.5 cm x 25 cm) | Beam | 40MPa | Concrete Rectangular | 250 | 275 | 687.5 | 6862.5 | 0.47 | 1154.24 | G300E | 4316512.5 | 33.87 | G300E | 1598379.56 | 12.54
1262 | Story2 | B69 | 40 MPa RC Beam (27.5 cm x 25 cm) | Beam | 40MPa | Concrete Rectangular | 250 | 275 | 687.5 | 6862.5 | 0.47 | 1154.24 | G300E | 4209994.57 | 33.03 | G300E | 1468824.74 | 11.52
1263 | Story2 | B7 | 40 MPa RC Beam (27.5 cm x 25 cm) | Beam | 40MPa | Concrete Rectangular | 250 | 275 | 687.5 | 6862.5 | 0.47 | 1154.24 | G300E | 4758519.89 | 37.34 | G300E | 836204.75 | 6.56
1264 | Story2 | B70 | 40 MPa RC Beam (27.5 cm x 25 cm) | Beam | 40MPa | Concrete Rectangular | 250 | 275 | 687.5 | 6862.5 | 0.47 | 1154.24 | G300E | 4194180.98 | 32.91 | G300E | 1468824.74 | 11.52
1265 | Story2 | B71 | 40 MPa RC Beam (27.5 cm x 25 cm) | Beam | 40MPa | Concrete Rectangular | 250 | 275 | 687.5 | 6862.5 | 0.47 | 1154.24 | G300E | 4366109.66 | 34.26 | G300E | 456370.68 | 3.58
1266 | Story2 | B72 | 40 MPa RC Beam (27.5 cm x 25 cm) | Beam | 40MPa | Concrete Rectangular | 250 | 275 | 687.5 | 6862.5 | 0.47 | 1154.24 | G300E | 4400734.09 | 34.53 | G300E | 150118.9 | 1.18
1267 | Story2 | B73 | 40 MPa RC Beam (27.5 cm x 25 cm) | Beam | 40MPa | Concrete Rectangular | 250 | 275 | 687.5 | 6862.5 | 0.47 | 1154.24 | G300E | 4289374.43 | 33.66 | G300E | 481390.49 | 3.78
1268 | Story2 | B74 | 40 MPa RC Beam (27.5 cm x 25 cm) | Beam | 40MPa | Concrete Rectangular | 250 | 275 | 687.5 | 6862.5 | 0.47 | 1154.24 | G300E | 4758831.82 | 37.34 | G300E | 836212.47 | 6.56
1269 | Story2 | B75 | 40 MPa RC Beam (27.5 cm x 25 cm) | Beam | 40MPa | Concrete Rectangular | 250 | 275 | 687.5 | 6862.5 | 0.47 | 1154.24 | G300E | 2184146.59 | 17.14 | G300E | 1959867.61 | 15.38
1270 | Story2 | B76 | 40 MPa RC Beam (27.5 cm x 25 cm) | Beam | 40MPa | Concrete Rectangular | 250 | 275 | 687.5 | 6862.5 | 0.47 | 1154.24 | G300E | 2872580.11 | 22.54 | G300E | 1047467.05 | 8.22
1271 | Story2 | B77 | 40 MPa RC Beam (27.5 cm x 25 cm) | Beam | 40MPa | Concrete Rectangular | 250 | 275 | 687.5 | 6862.5 | 0.47 | 1154.24 | G300E | 4289062.5 | 33.65 | G300E | 813487.3 | 6.38
1272 | Story2 | B78 | 40 MPa RC Beam (27.5 cm x 25 cm) | Beam | 40MPa | Concrete Rectangular | 250 | 275 | 687.5 | 6862.5 | 0.47 | 1154.24 | G300E | 4334292.61 | 34.01 | G300E | 150407.99 | 1.18
1273 | Story2 | B79 | 40 MPa RC Beam (27.5 cm x 25 cm) | Beam | 40MPa | Concrete Rectangular | 250 | 275 | 687.5 | 6862.5 | 0.47 | 1154.24 | G300E | 4421633.52 | 34.69 | G300E | 150118.9 | 1.18
1274 | Story2 | B8 | 40 MPa RC Beam (27.5 cm x 25 cm) | Beam | 40MPa | Concrete Rectangular | 250 | 275 | 687.5 | 6862.5 | 0.47 | 1154.24 | G300E | 3466186.36 | 27.2 | G300E | 968990.77 | 7.6
1275 | Story2 | B80 | 40 MPa RC Beam (27.5 cm x 25 cm) | Beam | 40MPa | Concrete Rectangular | 250 | 275 | 687.5 | 6862.5 | 0.47 | 1154.24 | G300E | 4421633.52 | 34.69 | G300E | 150118.9 | 1.18
1276 | Story2 | B81 | 40 MPa RC Beam (27.5 cm x 25 cm) | Beam | 40MPa | Concrete Rectangular | 250 | 275 | 687.5 | 6862.5 | 0.47 | 1154.24 | G300E | 4445340.34 | 34.88 | G300E | 481390.49 | 3.78
1277 | Story2 | B82 | 40 MPa RC Beam (27.5 cm x 25 cm) | Beam | 40MPa | Concrete Rectangular | 250 | 275 | 687.5 | 6862.5 | 0.47 | 1154.24 | G300E | 4400734.09 | 34.53 | G300E | 150118.9 | 1.18
1278 | Story2 | B83 | 40 MPa RC Beam (27.5 cm x 25 cm) | Beam | 40MPa | Concrete Rectangular | 250 | 275 | 687.5 | 6862.5 | 0.47 | 1154.24 | G300E | 4071334.09 | 31.95 | G300E | 812662.08 | 6.38
1279 | Story2 | B84 | 40 MPa RC Beam (27.5 cm x 25 cm) | Beam | 40MPa | Concrete Rectangular | 250 | 275 | 687.5 | 6862.5 | 0.47 | 1154.24 | G300E | 4399486.36 | 34.52 | G300E | 150118.9 | 1.18
1280 | Story2 | B85 | 40 MPa RC Beam (27.5 cm x 25 cm) | Beam | 40MPa | Concrete Rectangular | 250 | 275 | 687.5 | 6862.5 | 0.47 | 1154.24 | G300E | 4363302.27 | 34.24 | G300E | 456370.68 | 3.58
1281 | Story2 | B86 | 40 MPa RC Beam (27.5 cm x 25 cm) | Beam | 40MPa | Concrete Rectangular | 250 | 275 | 687.5 | 6862.5 | 0.47 | 1154.24 | G300E | 4354880.11 | 34.17 | G300E | 125099.09 | 0.98
1282 | Story2 | B87 | 40 MPa RC Beam (27.5 cm x 25 cm) | Beam | 40MPa | Concrete Rectangular | 250 | 275 | 687.5 | 6862.5 | 0.47 | 1154.24 | G300E | 4272530.11 | 33.52 | G300E | 125099.09 | 0.98
1283 | Story2 | B88 | 40 MPa RC Beam (27.5 cm x 25 cm) | Beam | 40MPa | Concrete Rectangular | 250 | 275 | 687.5 | 6862.5 | 0.47 | 1154.24 | G300E | 4259117.05 | 33.42 | G300E | 125099.09 | 0.98
1284 | Story2 | B89 | 40 MPa RC Beam (27.5 cm x 25 cm) | Beam | 40MPa | Concrete Rectangular | 250 | 275 | 687.5 | 6862.5 | 0.47 | 1154.24 | G300E | 3401304.55 | 26.69 | G300E | 818308.21 | 6.42
1285 | Story2 | B9 | 40 MPa RC Beam (27.5 cm x 25 cm) | Beam | 40MPa | Concrete Rectangular | 250 | 275 | 687.5 | 6862.5 | 0.47 | 1154.24 | G300E | 4758519.89 | 37.34 | G300E | 836203.89 | 6.56
1286 | Story2 | B90 | 40 MPa RC Beam (27.5 cm x 25 cm) | Beam | 40MPa | Concrete Rectangular | 250 | 275 | 687.5 | 6862.5 | 0.47 | 1154.24 | G300E | 2872892.05 | 22.54 | G300E | 1046219.32 | 8.21
1287 | Story2 | B91 | 40 MPa RC Beam (27.5 cm x 25 cm) | Beam | 40MPa | Concrete Rectangular | 250 | 275 | 687.5 | 6862.5 | 0.47 | 1154.24 | G300E | 3920359.09 | 30.76 | G300E | 1031884.88 | 8.1
1288 | Story2 | B92 | 40 MPa RC Beam (27.5 cm x 25 cm) | Beam | 40MPa | Concrete Rectangular | 250 | 275 | 687.5 | 6862.5 | 0.47 | 1154.24 | G300E | 4573232.39 | 35.88 | G300E | 1808050.09 | 14.19
1289 | Story2 | B93 | 40 MPa RC Beam (27.5 cm x 25 cm) | Beam | 40MPa | Concrete Rectangular | 250 | 275 | 687.5 | 6862.5 | 0.47 | 1154.24 | G300E | 4573232.39 | 35.88 | G300E | 1808049.23 | 14.19
1290 | Story2 | B94 | 40 MPa RC Beam (27.5 cm x 25 cm) | Beam | 40MPa | Concrete Rectangular | 250 | 275 | 687.5 | 6862.5 | 0.47 | 1154.24 | G300E | 4334292.61 | 34.01 | G300E | 150407.99 | 1.18
1291 | Story2 | B95 | 40 MPa RC Beam (27.5 cm x 25 cm) | Beam | 40MPa | Concrete Rectangular | 250 | 275 | 687.5 | 6862.5 | 0.47 | 1154.24 | G300E | 3400056.82 | 26.68 | G300E | 818314.21 | 6.42
1292 | Story2 | B96 | 40 MPa RC Beam (27.5 cm x 25 cm) | Beam | 40MPa | Concrete Rectangular | 250 | 275 | 687.5 | 6862.5 | 0.47 | 1154.24 | G300E | 4290310.23 | 33.66 | G300E | 481390.49 | 3.78
1293 | Story2 | B97 | 40 MPa RC Beam (27.5 cm x 25 cm) | Beam | 40MPa | Concrete Rectangular | 250 | 275 | 687.5 | 6862.5 | 0.47 | 1154.24 | G300E | 4758519.89 | 37.34 | G300E | 836204.75 | 6.56
1294 | Story2 | B98 | 40 MPa RC Beam (27.5 cm x 25 cm) | Beam | 40MPa | Concrete Rectangular | 250 | 275 | 687.5 | 6862.5 | 0.47 | 1154.24 | G300E | 4440349.43 | 34.84 | G300E | 150118.9 | 1.18
1295 | Story2 | B99 | 40 MPa RC Beam (27.5 cm x 25 cm) | Beam | 40MPa | Concrete Rectangular | 250 | 275 | 687.5 | 6862.5 | 0.47 | 1154.24 | G300E | 4758831.82 | 37.34 | G300E | 836212.47 | 6.56
1296 | Story20 | B1 | 40 MPa RC Beam (50 cm x 25 cm) | Beam | 40MPa | Concrete Rectangular | 250 | 500 | 1250 | 7025 | 0.88 | 2148.32 | G300E | 3127249 | 24.54 | G300E | 3164862.26 | 24.83
1297 | Story20 | B10 | 40 MPa RC Beam (50 cm x 25 cm) | Beam | 40MPa | Concrete Rectangular | 250 | 500 | 1250 | 7025 | 0.88 | 2148.32 | G300E | 3114604 | 24.44 | G300E | 3962293.89 | 31.09
1298 | Story20 | B100 | 40 MPa RC Beam (50 cm x 25 cm) | Beam | 40MPa | Concrete Rectangular | 250 | 500 | 1250 | 7025 | 0.88 | 2148.32 | G300E | 4025617.71 | 31.59 | G300E | 1973252.25 | 15.48
1299 | Story20 | B101 | 40 MPa RC Beam (50 cm x 25 cm) | Beam | 40MPa | Concrete Rectangular | 250 | 500 | 1250 | 7025 | 0.88 | 2148.32 | G300E | 4402040.62 | 34.54 | G300E | 619193.74 | 4.86
1300 | Story20 | B102 | 40 MPa RC Beam (50 cm x 25 cm) | Beam | 40MPa | Concrete Rectangular | 250 | 500 | 1250 | 7025 | 0.88 | 2148.32 | G300E | 4261247.92 | 33.44 | G300E | 1930565.13 | 15.15
1301 | Story20 | B103 | 40 MPa RC Beam (50 cm x 25 cm) | Beam | 40MPa | Concrete Rectangular | 250 | 500 | 1250 | 7025 | 0.88 | 2148.32 | G300E | 4092940.62 | 32.11 | G300E | 2490320.06 | 19.54
1302 | Story20 | B104 | 40 MPa RC Beam (50 cm x 25 cm) | Beam | 40MPa | Concrete Rectangular | 250 | 500 | 1250 | 7025 | 0.88 | 2148.32 | G300E | 4087379.17 | 32.07 | G300E | 3135449.22 | 24.6
1303 | Story20 | B105 | 40 MPa RC Beam (50 cm x 25 cm) | Beam | 40MPa | Concrete Rectangular | 250 | 500 | 1250 | 7025 | 0.88 | 2148.32 | G300E | 3127249 | 24.54 | G300E | 3123882.62 | 24.51
1304 | Story20 | B106 | 40 MPa RC Beam (50 cm x 25 cm) | Beam | 40MPa | Concrete Rectangular | 250 | 500 | 1250 | 7025 | 0.88 | 2148.32 | G300E | 3127249 | 24.54 | G300E | 3164862.26 | 24.83
1305 | Story20 | B107 | 40 MPa RC Beam (50 cm x 25 cm) | Beam | 40MPa | Concrete Rectangular | 250 | 500 | 1250 | 7025 | 0.88 | 2148.32 | G300E | 3474447.92 | 27.26 | G300E | 2948604.71 | 23.14
1306 | Story20 | B108 | 40 MPa RC Beam (50 cm x 25 cm) | Beam | 40MPa | Concrete Rectangular | 250 | 500 | 1250 | 7025 | 0.88 | 2148.32 | G300E | 3114604 | 24.44 | G300E | 3962293.89 | 31.09
1307 | Story20 | B109 | 40 MPa RC Beam (50 cm x 25 cm) | Beam | 40MPa | Concrete Rectangular | 250 | 500 | 1250 | 7025 | 0.88 | 2148.32 | G300E | 3386635.42 | 26.57 | G300E | 3264778.01 | 25.62
1308 | Story20 | B11 | 40 MPa RC Beam (50 cm x 25 cm) | Beam | 40MPa | Concrete Rectangular | 250 | 500 | 1250 | 7025 | 0.88 | 2148.32 | G300E | 4403211.46 | 34.55 | G300E | 619274.24 | 4.86
1309 | Story20 | B110 | 40 MPa RC Beam (50 cm x 25 cm) | Beam | 40MPa | Concrete Rectangular | 250 | 500 | 1250 | 7025 | 0.88 | 2148.32 | G300E | 3114604 | 24.44 | G300E | 3960888.89 | 31.08
1310 | Story20 | B111 | 40 MPa RC Beam (50 cm x 25 cm) | Beam | 40MPa | Concrete Rectangular | 250 | 500 | 1250 | 7025 | 0.88 | 2148.32 | G300E | 3473569.79 | 27.25 | G300E | 2948604.71 | 23.14
1311 | Story20 | B112 | 40 MPa RC Beam (50 cm x 25 cm) | Beam | 40MPa | Concrete Rectangular | 250 | 500 | 1250 | 7025 | 0.88 | 2148.32 | G300E | 3127249 | 24.54 | G300E | 3123882.62 | 24.51
1312 | Story20 | B12 | 40 MPa RC Beam (50 cm x 25 cm) | Beam | 40MPa | Concrete Rectangular | 250 | 500 | 1250 | 7025 | 0.88 | 2148.32 | G300E | 3474155.21 | 27.26 | G300E | 2948604.71 | 23.14
1313 | Story20 | B13 | 40 MPa RC Beam (50 cm x 25 cm) | Beam | 40MPa | Concrete Rectangular | 250 | 500 | 1250 | 7025 | 0.88 | 2148.32 | G300E | 4112259.38 | 32.27 | G300E | 2490320.06 | 19.54
1314 | Story20 | B14 | 40 MPa RC Beam (50 cm x 25 cm) | Beam | 40MPa | Concrete Rectangular | 250 | 500 | 1250 | 7025 | 0.88 | 2148.32 | G300E | 3127249 | 24.54 | G300E | 3164862.26 | 24.83
1315 | Story20 | B15 | 40 MPa RC Beam (50 cm x 25 cm) | Beam | 40MPa | Concrete Rectangular | 250 | 500 | 1250 | 7025 | 0.88 | 2148.32 | G300E | 3127249 | 24.54 | G300E | 3164862.26 | 24.83
1316 | Story20 | B16 | 40 MPa RC Beam (50 cm x 25 cm) | Beam | 40MPa | Concrete Rectangular | 250 | 500 | 1250 | 7025 | 0.88 | 2148.32 | G300E | 3474155.21 | 27.26 | G300E | 2948604.71 | 23.14
1317 | Story20 | B17 | 40 MPa RC Beam (50 cm x 25 cm) | Beam | 40MPa | Concrete Rectangular | 250 | 500 | 1250 | 7025 | 0.88 | 2148.32 | G300E | 4112259.38 | 32.27 | G300E | 2490320.06 | 19.54
1318 | Story20 | B18 | 40 MPa RC Beam (50 cm x 25 cm) | Beam | 40MPa | Concrete Rectangular | 250 | 500 | 1250 | 7025 | 0.88 | 2148.32 | G300E | 4405553.12 | 34.57 | G300E | 1930565.13 | 15.15
1319 | Story20 | B19 | 40 MPa RC Beam (50 cm x 25 cm) | Beam | 40MPa | Concrete Rectangular | 250 | 500 | 1250 | 7025 | 0.88 | 2148.32 | G300E | 4405553.12 | 34.57 | G300E | 1930565.13 | 15.15
1320 | Story20 | B2 | 40 MPa RC Beam (50 cm x 25 cm) | Beam | 40MPa | Concrete Rectangular | 250 | 500 | 1250 | 7025 | 0.88 | 2148.32 | G300E | 3127249 | 24.54 | G300E | 3164862.26 | 24.83
1321 | Story20 | B20 | 40 MPa RC Beam (50 cm x 25 cm) | Beam | 40MPa | Concrete Rectangular | 250 | 500 | 1250 | 7025 | 0.88 | 2148.32 | G300E | 4614254.17 | 36.21 | G300E | 682993.92 | 5.36
1322 | Story20 | B21 | 40 MPa RC Beam (50 cm x 25 cm) | Beam | 40MPa | Concrete Rectangular | 250 | 500 | 1250 | 7025 | 0.88 | 2148.32 | G300E | 4025617.71 | 31.59 | G300E | 1973252.25 | 15.48
1323 | Story20 | B22 | 40 MPa RC Beam (50 cm x 25 cm) | Beam | 40MPa | Concrete Rectangular | 250 | 500 | 1250 | 7025 | 0.88 | 2148.32 | G300E | 4420773.96 | 34.69 | G300E | 682993.92 | 5.36
1324 | Story20 | B23 | 40 MPa RC Beam (50 cm x 25 cm) | Beam | 40MPa | Concrete Rectangular | 250 | 500 | 1250 | 7025 | 0.88 | 2148.32 | G300E | 4142993.75 | 32.51 | G300E | 1973252.25 | 15.48
1325 | Story20 | B24 | 40 MPa RC Beam (50 cm x 25 cm) | Beam | 40MPa | Concrete Rectangular | 250 | 500 | 1250 | 7025 | 0.88 | 2148.32 | G300E | 4420481.25 | 34.68 | G300E | 682993.92 | 5.36
1326 | Story20 | B25 | 40 MPa RC Beam (50 cm x 25 cm) | Beam | 40MPa | Concrete Rectangular | 250 | 500 | 1250 | 7025 | 0.88 | 2148.32 | G300E | 4025617.71 | 31.59 | G300E | 1973252.25 | 15.48
1327 | Story20 | B26 | 40 MPa RC Beam (50 cm x 25 cm) | Beam | 40MPa | Concrete Rectangular | 250 | 500 | 1250 | 7025 | 0.88 | 2148.32 | G300E | 4614254.17 | 36.21 | G300E | 682993.92 | 5.36
1328 | Story20 | B27 | 40 MPa RC Beam (50 cm x 25 cm) | Beam | 40MPa | Concrete Rectangular | 250 | 500 | 1250 | 7025 | 0.88 | 2148.32 | G300E | 4405553.12 | 34.57 | G300E | 1930565.13 | 15.15
1329 | Story20 | B28 | 40 MPa RC Beam (50 cm x 25 cm) | Beam | 40MPa | Concrete Rectangular | 250 | 500 | 1250 | 7025 | 0.88 | 2148.32 | G300E | 4405553.12 | 34.57 | G300E | 1930565.13 | 15.15
1330 | Story20 | B29 | 40 MPa RC Beam (50 cm x 25 cm) | Beam | 40MPa | Concrete Rectangular | 250 | 500 | 1250 | 7025 | 0.88 | 2148.32 | G300E | 4112259.38 | 32.27 | G300E | 2490320.06 | 19.54
1331 | Story20 | B3 | 40 MPa RC Beam (50 cm x 25 cm) | Beam | 40MPa | Concrete Rectangular | 250 | 500 | 1250 | 7025 | 0.88 | 2148.32 | G300E | 4112259.38 | 32.27 | G300E | 2490320.06 | 19.54
1332 | Story20 | B30 | 40 MPa RC Beam (50 cm x 25 cm) | Beam | 40MPa | Concrete Rectangular | 250 | 500 | 1250 | 7025 | 0.88 | 2148.32 | G300E | 3474447.92 | 27.26 | G300E | 2948604.71 | 23.14
1333 | Story20 | B31 | 40 MPa RC Beam (50 cm x 25 cm) | Beam | 40MPa | Concrete Rectangular | 250 | 500 | 1250 | 7025 | 0.88 | 2148.32 | G300E | 3114604 | 24.44 | G300E | 3962293.89 | 31.09
1334 | Story20 | B32 | 40 MPa RC Beam (50 cm x 25 cm) | Beam | 40MPa | Concrete Rectangular | 250 | 500 | 1250 | 7025 | 0.88 | 2148.32 | G300E | 4403211.46 | 34.55 | G300E | 619277.17 | 4.86
1335 | Story20 | B33 | 40 MPa RC Beam (50 cm x 25 cm) | Beam | 40MPa | Concrete Rectangular | 250 | 500 | 1250 | 7025 | 0.88 | 2148.32 | G300E | 4025617.71 | 31.59 | G300E | 1973252.25 | 15.48
1336 | Story20 | B34 | 40 MPa RC Beam (50 cm x 25 cm) | Beam | 40MPa | Concrete Rectangular | 250 | 500 | 1250 | 7025 | 0.88 | 2148.32 | G300E | 4614254.17 | 36.21 | G300E | 682993.92 | 5.36
1337 | Story20 | B35 | 40 MPa RC Beam (50 cm x 25 cm) | Beam | 40MPa | Concrete Rectangular | 250 | 500 | 1250 | 7025 | 0.88 | 2148.32 | G300E | 4067182.29 | 31.91 | G300E | 4511081.8 | 35.4
1338 | Story20 | B36 | 40 MPa RC Beam (50 cm x 25 cm) | Beam | 40MPa | Concrete Rectangular | 250 | 500 | 1250 | 7025 | 0.88 | 2148.32 | G300E | 4067182.29 | 31.91 | G300E | 4511081.8 | 35.4
1339 | Story20 | B37 | 40 MPa RC Beam (50 cm x 25 cm) | Beam | 40MPa | Concrete Rectangular | 250 | 500 | 1250 | 7200 | 0.9 | 2201.83 | G300E | 4919700 | 38.6 | G300E | 3837345 | 30.11
1340 | Story20 | B38 | 40 MPa RC Beam (50 cm x 25 cm) | Beam | 40MPa | Concrete Rectangular | 250 | 500 | 1250 | 7025 | 0.88 | 2148.32 | G300E | 3649487.5 | 28.64 | G300E | 3178136.34 | 24.94
1341 | Story20 | B39 | 40 MPa RC Beam (50 cm x 25 cm) | Beam | 40MPa | Concrete Rectangular | 250 | 500 | 1250 | 7200 | 0.9 | 2201.83 | G300E | 4923000 | 38.63 | G300E | 3837447 | 30.11
1342 | Story20 | B4 | 40 MPa RC Beam (50 cm x 25 cm) | Beam | 40MPa | Concrete Rectangular | 250 | 500 | 1250 | 7025 | 0.88 | 2148.32 | G300E | 3474447.92 | 27.26 | G300E | 2948604.71 | 23.14
1343 | Story20 | B40 | 40 MPa RC Beam (50 cm x 25 cm) | Beam | 40MPa | Concrete Rectangular | 250 | 500 | 1250 | 7025 | 0.88 | 2148.32 | G300E | 4067182.29 | 31.91 | G300E | 4511081.8 | 35.4
1344 | Story20 | B41 | 40 MPa RC Beam (50 cm x 25 cm) | Beam | 40MPa | Concrete Rectangular | 250 | 500 | 1250 | 7025 | 0.88 | 2148.32 | G300E | 4067475 | 31.91 | G300E | 4511081.8 | 35.4
1345 | Story20 | B42 | 40 MPa RC Beam (50 cm x 25 cm) | Beam | 40MPa | Concrete Rectangular | 250 | 500 | 1250 | 7025 | 0.88 | 2148.32 | G300E | 4614254.17 | 36.21 | G300E | 682993.92 | 5.36
1346 | Story20 | B43 | 40 MPa RC Beam (50 cm x 25 cm) | Beam | 40MPa | Concrete Rectangular | 250 | 500 | 1250 | 7025 | 0.88 | 2148.32 | G300E | 4025617.71 | 31.59 | G300E | 1973252.25 | 15.48
1347 | Story20 | B44 | 40 MPa RC Beam (50 cm x 25 cm) | Beam | 40MPa | Concrete Rectangular | 250 | 500 | 1250 | 7025 | 0.88 | 2148.32 | G300E | 4403211.46 | 34.55 | G300E | 619278.63 | 4.86
1348 | Story20 | B45 | 40 MPa RC Beam (50 cm x 25 cm) | Beam | 40MPa | Concrete Rectangular | 250 | 500 | 1250 | 7025 | 0.88 | 2148.32 | G300E | 3114604 | 24.44 | G300E | 3962293.89 | 31.09
1349 | Story20 | B46 | 40 MPa RC Beam (50 cm x 25 cm) | Beam | 40MPa | Concrete Rectangular | 250 | 500 | 1250 | 7025 | 0.88 | 2148.32 | G300E | 3386635.42 | 26.57 | G300E | 3264778.01 | 25.62
1350 | Story20 | B47 | 40 MPa RC Beam (50 cm x 25 cm) | Beam | 40MPa | Concrete Rectangular | 250 | 500 | 1250 | 7025 | 0.88 | 2148.32 | G300E | 4282615.62 | 33.6 | G300E | 2490320.06 | 19.54
1351 | Story20 | B48 | 40 MPa RC Beam (50 cm x 25 cm) | Beam | 40MPa | Concrete Rectangular | 250 | 500 | 1250 | 7025 | 0.88 | 2148.32 | G300E | 4142993.75 | 32.51 | G300E | 1973252.25 | 15.48
1352 | Story20 | B49 | 40 MPa RC Beam (50 cm x 25 cm) | Beam | 40MPa | Concrete Rectangular | 250 | 500 | 1250 | 7025 | 0.88 | 2148.32 | G300E | 4420773.96 | 34.69 | G300E | 682993.92 | 5.36
1353 | Story20 | B5 | 40 MPa RC Beam (50 cm x 25 cm) | Beam | 40MPa | Concrete Rectangular | 250 | 500 | 1250 | 7025 | 0.88 | 2148.32 | G300E | 4403211.46 | 34.55 | G300E | 619277.17 | 4.86
1354 | Story20 | B50 | 40 MPa RC Beam (50 cm x 25 cm) | Beam | 40MPa | Concrete Rectangular | 250 | 500 | 1250 | 7025 | 0.88 | 2148.32 | G300E | 3649487.5 | 28.64 | G300E | 3178136.34 | 24.94
1355 | Story20 | B51 | 40 MPa RC Beam (50 cm x 25 cm) | Beam | 40MPa | Concrete Rectangular | 250 | 500 | 1250 | 7200 | 0.9 | 2201.83 | G300E | 4919700 | 38.6 | G300E | 3837375 | 30.11
1356 | Story20 | B55 | 40 MPa RC Beam (50 cm x 25 cm) | Beam | 40MPa | Concrete Rectangular | 250 | 500 | 1250 | 7025 | 0.88 | 2148.32 | G300E | 4800709.38 | 37.67 | G300E | 3744146.45 | 29.38
1357 | Story20 | B56 | 40 MPa RC Beam (50 cm x 25 cm) | Beam | 40MPa | Concrete Rectangular | 250 | 500 | 1250 | 7025 | 0.88 | 2148.32 | G300E | 3650365.62 | 28.64 | G300E | 3178136.34 | 24.94
1358 | Story20 | B57 | 40 MPa RC Beam (50 cm x 25 cm) | Beam | 40MPa | Concrete Rectangular | 250 | 500 | 1250 | 7025 | 0.88 | 2148.32 | G300E | 4421066.67 | 34.69 | G300E | 682993.92 | 5.36
1359 | Story20 | B58 | 40 MPa RC Beam (50 cm x 25 cm) | Beam | 40MPa | Concrete Rectangular | 250 | 500 | 1250 | 7025 | 0.88 | 2148.32 | G300E | 4142993.75 | 32.51 | G300E | 1973252.25 | 15.48
1360 | Story20 | B59 | 40 MPa RC Beam (50 cm x 25 cm) | Beam | 40MPa | Concrete Rectangular | 250 | 500 | 1250 | 7025 | 0.88 | 2148.32 | G300E | 4282908.33 | 33.61 | G300E | 2490320.06 | 19.54
1361 | Story20 | B6 | 40 MPa RC Beam (50 cm x 25 cm) | Beam | 40MPa | Concrete Rectangular | 250 | 500 | 1250 | 7025 | 0.88 | 2148.32 | G300E | 3114604 | 24.44 | G300E | 3962293.89 | 31.09
1362 | Story20 | B60 | 40 MPa RC Beam (50 cm x 25 cm) | Beam | 40MPa | Concrete Rectangular | 250 | 500 | 1250 | 7025 | 0.88 | 2148.32 | G300E | 3386635.42 | 26.57 | G300E | 3264778.01 | 25.62
1363 | Story20 | B61 | 40 MPa RC Beam (50 cm x 25 cm) | Beam | 40MPa | Concrete Rectangular | 250 | 500 | 1250 | 7025 | 0.88 | 2148.32 | G300E | 3114604 | 24.44 | G300E | 3962293.89 | 31.09
1364 | Story20 | B62 | 40 MPa RC Beam (50 cm x 25 cm) | Beam | 40MPa | Concrete Rectangular | 250 | 500 | 1250 | 7025 | 0.88 | 2148.32 | G300E | 4282615.62 | 33.6 | G300E | 2490320.06 | 19.54
1365 | Story20 | B63 | 40 MPa RC Beam (50 cm x 25 cm) | Beam | 40MPa | Concrete Rectangular | 250 | 500 | 1250 | 7025 | 0.88 | 2148.32 | G300E | 4025617.71 | 31.59 | G300E | 1973252.25 | 15.48
1366 | Story20 | B64 | 40 MPa RC Beam (50 cm x 25 cm) | Beam | 40MPa | Concrete Rectangular | 250 | 500 | 1250 | 7025 | 0.88 | 2148.32 | G300E | 4420773.96 | 34.69 | G300E | 682993.92 | 5.36
1367 | Story20 | B65 | 40 MPa RC Beam (50 cm x 25 cm) | Beam | 40MPa | Concrete Rectangular | 250 | 500 | 1250 | 7025 | 0.88 | 2148.32 | G300E | 4067182.29 | 31.91 | G300E | 4511081.8 | 35.4
1368 | Story20 | B66 | 40 MPa RC Beam (50 cm x 25 cm) | Beam | 40MPa | Concrete Rectangular | 250 | 500 | 1250 | 7200 | 0.9 | 2201.83 | G300E | 4919700 | 38.6 | G300E | 3837378 | 30.11
1369 | Story20 | B67 | 40 MPa RC Beam (50 cm x 25 cm) | Beam | 40MPa | Concrete Rectangular | 250 | 500 | 1250 | 7025 | 0.88 | 2148.32 | G300E | 4799831.25 | 37.66 | G300E | 3744083.52 | 29.38
1370 | Story20 | B69 | 40 MPa RC Beam (50 cm x 25 cm) | Beam | 40MPa | Concrete Rectangular | 250 | 500 | 1250 | 7025 | 0.88 | 2148.32 | G300E | 4653477.08 | 36.51 | G300E | 3733207.94 | 29.29
1371 | Story20 | B7 | 40 MPa RC Beam (50 cm x 25 cm) | Beam | 40MPa | Concrete Rectangular | 250 | 500 | 1250 | 7025 | 0.88 | 2148.32 | G300E | 4282615.62 | 33.6 | G300E | 2490320.06 | 19.54
1372 | Story20 | B70 | 40 MPa RC Beam (50 cm x 25 cm) | Beam | 40MPa | Concrete Rectangular | 250 | 500 | 1250 | 7025 | 0.88 | 2148.32 | G300E | 4641768.75 | 36.42 | G300E | 3130765.89 | 24.57
1373 | Story20 | B71 | 40 MPa RC Beam (50 cm x 25 cm) | Beam | 40MPa | Concrete Rectangular | 250 | 500 | 1250 | 7025 | 0.88 | 2148.32 | G300E | 4035277.08 | 31.66 | G300E | 4511081.8 | 35.4
1374 | Story20 | B72 | 40 MPa RC Beam (50 cm x 25 cm) | Beam | 40MPa | Concrete Rectangular | 250 | 500 | 1250 | 7025 | 0.88 | 2148.32 | G300E | 4420481.25 | 34.68 | G300E | 682993.92 | 5.36
1375 | Story20 | B73 | 40 MPa RC Beam (50 cm x 25 cm) | Beam | 40MPa | Concrete Rectangular | 250 | 500 | 1250 | 7025 | 0.88 | 2148.32 | G300E | 4025617.71 | 31.59 | G300E | 1973252.25 | 15.48
1376 | Story20 | B74 | 40 MPa RC Beam (50 cm x 25 cm) | Beam | 40MPa | Concrete Rectangular | 250 | 500 | 1250 | 7025 | 0.88 | 2148.32 | G300E | 4282615.62 | 33.6 | G300E | 2490320.06 | 19.54
1377 | Story20 | B75 | 40 MPa RC Beam (50 cm x 25 cm) | Beam | 40MPa | Concrete Rectangular | 250 | 500 | 1250 | 7025 | 0.88 | 2148.32 | G300E | 3114604 | 24.44 | G300E | 3961731.89 | 31.09
1378 | Story20 | B76 | 40 MPa RC Beam (50 cm x 25 cm) | Beam | 40MPa | Concrete Rectangular | 250 | 500 | 1250 | 7025 | 0.88 | 2148.32 | G300E | 3474155.21 | 27.26 | G300E | 2948604.71 | 23.14
1379 | Story20 | B77 | 40 MPa RC Beam (50 cm x 25 cm) | Beam | 40MPa | Concrete Rectangular | 250 | 500 | 1250 | 7025 | 0.88 | 2148.32 | G300E | 4403211.46 | 34.55 | G300E | 619274.24 | 4.86
1380 | Story20 | B78 | 40 MPa RC Beam (50 cm x 25 cm) | Beam | 40MPa | Concrete Rectangular | 250 | 500 | 1250 | 7025 | 0.88 | 2148.32 | G300E | 4405553.12 | 34.57 | G300E | 1930565.13 | 15.15
1381 | Story20 | B79 | 40 MPa RC Beam (50 cm x 25 cm) | Beam | 40MPa | Concrete Rectangular | 250 | 500 | 1250 | 7025 | 0.88 | 2148.32 | G300E | 4614254.17 | 36.21 | G300E | 682993.92 | 5.36
1382 | Story20 | B8 | 40 MPa RC Beam (50 cm x 25 cm) | Beam | 40MPa | Concrete Rectangular | 250 | 500 | 1250 | 7025 | 0.88 | 2148.32 | G300E | 3386635.42 | 26.57 | G300E | 3264778.01 | 25.62
1383 | Story20 | B80 | 40 MPa RC Beam (50 cm x 25 cm) | Beam | 40MPa | Concrete Rectangular | 250 | 500 | 1250 | 7025 | 0.88 | 2148.32 | G300E | 4614254.17 | 36.21 | G300E | 682993.92 | 5.36
1384 | Story20 | B81 | 40 MPa RC Beam (50 cm x 25 cm) | Beam | 40MPa | Concrete Rectangular | 250 | 500 | 1250 | 7025 | 0.88 | 2148.32 | G300E | 4067475 | 31.91 | G300E | 4511081.8 | 35.4
1385 | Story20 | B82 | 40 MPa RC Beam (50 cm x 25 cm) | Beam | 40MPa | Concrete Rectangular | 250 | 500 | 1250 | 7025 | 0.88 | 2148.32 | G300E | 4421066.67 | 34.69 | G300E | 682993.92 | 5.36
1386 | Story20 | B83 | 40 MPa RC Beam (50 cm x 25 cm) | Beam | 40MPa | Concrete Rectangular | 250 | 500 | 1250 | 7025 | 0.88 | 2148.32 | G300E | 3649780.21 | 28.64 | G300E | 3178136.34 | 24.94
1387 | Story20 | B84 | 40 MPa RC Beam (50 cm x 25 cm) | Beam | 40MPa | Concrete Rectangular | 250 | 500 | 1250 | 7025 | 0.88 | 2148.32 | G300E | 4421066.67 | 34.69 | G300E | 682993.92 | 5.36
1388 | Story20 | B85 | 40 MPa RC Beam (50 cm x 25 cm) | Beam | 40MPa | Concrete Rectangular | 250 | 500 | 1250 | 7025 | 0.88 | 2148.32 | G300E | 4034398.96 | 31.66 | G300E | 4511081.8 | 35.4
1389 | Story20 | B86 | 40 MPa RC Beam (50 cm x 25 cm) | Beam | 40MPa | Concrete Rectangular | 250 | 500 | 1250 | 7025 | 0.88 | 2148.32 | G300E | 4581178.12 | 35.95 | G300E | 682993.92 | 5.36
1390 | Story20 | B87 | 40 MPa RC Beam (50 cm x 25 cm) | Beam | 40MPa | Concrete Rectangular | 250 | 500 | 1250 | 7025 | 0.88 | 2148.32 | G300E | 4574153.12 | 35.89 | G300E | 682993.92 | 5.36
1391 | Story20 | B88 | 40 MPa RC Beam (50 cm x 25 cm) | Beam | 40MPa | Concrete Rectangular | 250 | 500 | 1250 | 7025 | 0.88 | 2148.32 | G300E | 4264175 | 33.46 | G300E | 1930565.13 | 15.15
1392 | Story20 | B89 | 40 MPa RC Beam (50 cm x 25 cm) | Beam | 40MPa | Concrete Rectangular | 250 | 500 | 1250 | 7025 | 0.88 | 2148.32 | G300E | 4401747.92 | 34.54 | G300E | 619192.28 | 4.86
1393 | Story20 | B9 | 40 MPa RC Beam (50 cm x 25 cm) | Beam | 40MPa | Concrete Rectangular | 250 | 500 | 1250 | 7025 | 0.88 | 2148.32 | G300E | 4282615.62 | 33.6 | G300E | 2490320.06 | 19.54
1394 | Story20 | B90 | 40 MPa RC Beam (50 cm x 25 cm) | Beam | 40MPa | Concrete Rectangular | 250 | 500 | 1250 | 7025 | 0.88 | 2148.32 | G300E | 3473862.5 | 27.26 | G300E | 2948604.71 | 23.14
1395 | Story20 | B91 | 40 MPa RC Beam (50 cm x 25 cm) | Beam | 40MPa | Concrete Rectangular | 250 | 500 | 1250 | 7025 | 0.88 | 2148.32 | G300E | 3127249 | 24.54 | G300E | 3164862.26 | 24.83
1396 | Story20 | B92 | 40 MPa RC Beam (50 cm x 25 cm) | Beam | 40MPa | Concrete Rectangular | 250 | 500 | 1250 | 7025 | 0.88 | 2148.32 | G300E | 4112259.38 | 32.27 | G300E | 2490320.06 | 19.54
1397 | Story20 | B93 | 40 MPa RC Beam (50 cm x 25 cm) | Beam | 40MPa | Concrete Rectangular | 250 | 500 | 1250 | 7025 | 0.88 | 2148.32 | G300E | 4112259.38 | 32.27 | G300E | 2490320.06 | 19.54
1398 | Story20 | B94 | 40 MPa RC Beam (50 cm x 25 cm) | Beam | 40MPa | Concrete Rectangular | 250 | 500 | 1250 | 7025 | 0.88 | 2148.32 | G300E | 4405553.12 | 34.57 | G300E | 1930565.13 | 15.15
1399 | Story20 | B95 | 40 MPa RC Beam (50 cm x 25 cm) | Beam | 40MPa | Concrete Rectangular | 250 | 500 | 1250 | 7025 | 0.88 | 2148.32 | G300E | 4403211.46 | 34.55 | G300E | 619278.63 | 4.86
1400 | Story20 | B96 | 40 MPa RC Beam (50 cm x 25 cm) | Beam | 40MPa | Concrete Rectangular | 250 | 500 | 1250 | 7025 | 0.88 | 2148.32 | G300E | 4025617.71 | 31.59 | G300E | 1973252.25 | 15.48
1401 | Story20 | B97 | 40 MPa RC Beam (50 cm x 25 cm) | Beam | 40MPa | Concrete Rectangular | 250 | 500 | 1250 | 7025 | 0.88 | 2148.32 | G300E | 4282908.33 | 33.61 | G300E | 2490320.06 | 19.54
1402 | Story20 | B98 | 40 MPa RC Beam (50 cm x 25 cm) | Beam | 40MPa | Concrete Rectangular | 250 | 500 | 1250 | 7025 | 0.88 | 2148.32 | G300E | 4142701.04 | 32.51 | G300E | 1973252.25 | 15.48
1403 | Story20 | B99 | 40 MPa RC Beam (50 cm x 25 cm) | Beam | 40MPa | Concrete Rectangular | 250 | 500 | 1250 | 7025 | 0.88 | 2148.32 | G300E | 4282615.62 | 33.6 | G300E | 2490320.06 | 19.54
1404 | Story21 | B1 | 40 MPa RC Beam (52.5 cm x 25 cm) | Beam | 40MPa | Concrete Rectangular | 250 | 525 | 1312.5 | 7025 | 0.92 | 2255.73 | G300E | 3538843.75 | 27.77 | G300E | 4723075.66 | 37.06
1405 | Story21 | B10 | 40 MPa RC Beam (52.5 cm x 25 cm) | Beam | 40MPa | Concrete Rectangular | 250 | 525 | 1312.5 | 7025 | 0.92 | 2255.73 | G300E | 3295603.12 | 25.86 | G300E | 2092176.06 | 16.42
1406 | Story21 | B100 | 40 MPa RC Beam (52.5 cm x 25 cm) | Beam | 40MPa | Concrete Rectangular | 250 | 525 | 1312.5 | 7025 | 0.92 | 2255.73 | G300E | 3896826.04 | 30.58 | G300E | 627500.66 | 4.92
1407 | Story21 | B101 | 40 MPa RC Beam (52.5 cm x 25 cm) | Beam | 40MPa | Concrete Rectangular | 250 | 525 | 1312.5 | 7025 | 0.92 | 2255.73 | G300E | 3921998.96 | 30.77 | G300E | 537857.71 | 4.22
1408 | Story21 | B102 | 40 MPa RC Beam (52.5 cm x 25 cm) | Beam | 40MPa | Concrete Rectangular | 250 | 525 | 1312.5 | 7025 | 0.92 | 2255.73 | G300E | 3914095.83 | 30.71 | G300E | 627500.66 | 4.92
1409 | Story21 | B103 | 40 MPa RC Beam (52.5 cm x 25 cm) | Beam | 40MPa | Concrete Rectangular | 250 | 525 | 1312.5 | 7025 | 0.92 | 2255.73 | G300E | 3850578.12 | 30.21 | G300E | 1208745.21 | 9.48
1410 | Story21 | B104 | 40 MPa RC Beam (52.5 cm x 25 cm) | Beam | 40MPa | Concrete Rectangular | 250 | 525 | 1312.5 | 7025 | 0.92 | 2255.73 | G300E | 3850578.12 | 30.21 | G300E | 1208745.21 | 9.48
1411 | Story21 | B105 | 40 MPa RC Beam (52.5 cm x 25 cm) | Beam | 40MPa | Concrete Rectangular | 250 | 525 | 1312.5 | 7025 | 0.92 | 2255.73 | G300E | 3539429.17 | 27.77 | G300E | 4723075.66 | 37.06
1412 | Story21 | B106 | 40 MPa RC Beam (52.5 cm x 25 cm) | Beam | 40MPa | Concrete Rectangular | 250 | 525 | 1312.5 | 7025 | 0.92 | 2255.73 | G300E | 3538843.75 | 27.77 | G300E | 4723075.66 | 37.06
1413 | Story21 | B107 | 40 MPa RC Beam (52.5 cm x 25 cm) | Beam | 40MPa | Concrete Rectangular | 250 | 525 | 1312.5 | 7025 | 0.92 | 2255.73 | G300E | 3319897.92 | 26.05 | G300E | 1969275.66 | 15.45
1414 | Story21 | B108 | 40 MPa RC Beam (52.5 cm x 25 cm) | Beam | 40MPa | Concrete Rectangular | 250 | 525 | 1312.5 | 7025 | 0.92 | 2255.73 | G300E | 3295603.12 | 25.86 | G300E | 2092176.06 | 16.42
1415 | Story21 | B109 | 40 MPa RC Beam (52.5 cm x 25 cm) | Beam | 40MPa | Concrete Rectangular | 250 | 525 | 1312.5 | 7025 | 0.92 | 2255.73 | G300E | 3732031.25 | 29.28 | G300E | 4682970.52 | 36.74
1416 | Story21 | B11 | 40 MPa RC Beam (52.5 cm x 25 cm) | Beam | 40MPa | Concrete Rectangular | 250 | 525 | 1312.5 | 7025 | 0.92 | 2255.73 | G300E | 3921998.96 | 30.77 | G300E | 537857.71 | 4.22
1417 | Story21 | B110 | 40 MPa RC Beam (52.5 cm x 25 cm) | Beam | 40MPa | Concrete Rectangular | 250 | 525 | 1312.5 | 7025 | 0.92 | 2255.73 | G300E | 3295310.42 | 25.86 | G300E | 2092176.06 | 16.42
1418 | Story21 | B111 | 40 MPa RC Beam (52.5 cm x 25 cm) | Beam | 40MPa | Concrete Rectangular | 250 | 525 | 1312.5 | 7025 | 0.92 | 2255.73 | G300E | 3319605.21 | 26.05 | G300E | 1969275.66 | 15.45
1419 | Story21 | B112 | 40 MPa RC Beam (52.5 cm x 25 cm) | Beam | 40MPa | Concrete Rectangular | 250 | 525 | 1312.5 | 7025 | 0.92 | 2255.73 | G300E | 3539136.46 | 27.77 | G300E | 4723075.66 | 37.06
1420 | Story21 | B12 | 40 MPa RC Beam (52.5 cm x 25 cm) | Beam | 40MPa | Concrete Rectangular | 250 | 525 | 1312.5 | 7025 | 0.92 | 2255.73 | G300E | 3319897.92 | 26.05 | G300E | 1969275.66 | 15.45
1421 | Story21 | B13 | 40 MPa RC Beam (52.5 cm x 25 cm) | Beam | 40MPa | Concrete Rectangular | 250 | 525 | 1312.5 | 7025 | 0.92 | 2255.73 | G300E | 3852334.38 | 30.23 | G300E | 1208745.21 | 9.48
1422 | Story21 | B14 | 40 MPa RC Beam (52.5 cm x 25 cm) | Beam | 40MPa | Concrete Rectangular | 250 | 525 | 1312.5 | 7025 | 0.92 | 2255.73 | G300E | 3538843.75 | 27.77 | G300E | 4723075.66 | 37.06
1423 | Story21 | B15 | 40 MPa RC Beam (52.5 cm x 25 cm) | Beam | 40MPa | Concrete Rectangular | 250 | 525 | 1312.5 | 7025 | 0.92 | 2255.73 | G300E | 3538843.75 | 27.77 | G300E | 4723075.66 | 37.06
1424 | Story21 | B16 | 40 MPa RC Beam (52.5 cm x 25 cm) | Beam | 40MPa | Concrete Rectangular | 250 | 525 | 1312.5 | 7025 | 0.92 | 2255.73 | G300E | 3319897.92 | 26.05 | G300E | 1969275.66 | 15.45
1425 | Story21 | B17 | 40 MPa RC Beam (52.5 cm x 25 cm) | Beam | 40MPa | Concrete Rectangular | 250 | 525 | 1312.5 | 7025 | 0.92 | 2255.73 | G300E | 3852334.38 | 30.23 | G300E | 1208745.21 | 9.48
1426 | Story21 | B18 | 40 MPa RC Beam (52.5 cm x 25 cm) | Beam | 40MPa | Concrete Rectangular | 250 | 525 | 1312.5 | 7025 | 0.92 | 2255.73 | G300E | 3914095.83 | 30.71 | G300E | 627500.66 | 4.92
1427 | Story21 | B19 | 40 MPa RC Beam (52.5 cm x 25 cm) | Beam | 40MPa | Concrete Rectangular | 250 | 525 | 1312.5 | 7025 | 0.92 | 2255.73 | G300E | 3914095.83 | 30.71 | G300E | 627500.66 | 4.92
1428 | Story21 | B2 | 40 MPa RC Beam (52.5 cm x 25 cm) | Beam | 40MPa | Concrete Rectangular | 250 | 525 | 1312.5 | 7025 | 0.92 | 2255.73 | G300E | 3538843.75 | 27.77 | G300E | 4723075.66 | 37.06
1429 | Story21 | B20 | 40 MPa RC Beam (52.5 cm x 25 cm) | Beam | 40MPa | Concrete Rectangular | 250 | 525 | 1312.5 | 7025 | 0.92 | 2255.73 | G300E | 3852627.08 | 30.23 | G300E | 627500.66 | 4.92
1430 | Story21 | B21 | 40 MPa RC Beam (52.5 cm x 25 cm) | Beam | 40MPa | Concrete Rectangular | 250 | 525 | 1312.5 | 7025 | 0.92 | 2255.73 | G300E | 3896240.62 | 30.57 | G300E | 627500.66 | 4.92
1431 | Story21 | B22 | 40 MPa RC Beam (52.5 cm x 25 cm) | Beam | 40MPa | Concrete Rectangular | 250 | 525 | 1312.5 | 7025 | 0.92 | 2255.73 | G300E | 3907948.96 | 30.66 | G300E | 582679.19 | 4.57
1432 | Story21 | B23 | 40 MPa RC Beam (52.5 cm x 25 cm) | Beam | 40MPa | Concrete Rectangular | 250 | 525 | 1312.5 | 7025 | 0.92 | 2255.73 | G300E | 3694564.58 | 28.99 | G300E | 1879632.71 | 14.75
1433 | Story21 | B24 | 40 MPa RC Beam (52.5 cm x 25 cm) | Beam | 40MPa | Concrete Rectangular | 250 | 525 | 1312.5 | 7025 | 0.92 | 2255.73 | G300E | 3907948.96 | 30.66 | G300E | 582679.19 | 4.57
1434 | Story21 | B25 | 40 MPa RC Beam (52.5 cm x 25 cm) | Beam | 40MPa | Concrete Rectangular | 250 | 525 | 1312.5 | 7025 | 0.92 | 2255.73 | G300E | 3895947.92 | 30.57 | G300E | 627500.66 | 4.92
1435 | Story21 | B26 | 40 MPa RC Beam (52.5 cm x 25 cm) | Beam | 40MPa | Concrete Rectangular | 250 | 525 | 1312.5 | 7025 | 0.92 | 2255.73 | G300E | 3852627.08 | 30.23 | G300E | 627500.66 | 4.92
1436 | Story21 | B27 | 40 MPa RC Beam (52.5 cm x 25 cm) | Beam | 40MPa | Concrete Rectangular | 250 | 525 | 1312.5 | 7025 | 0.92 | 2255.73 | G300E | 3914095.83 | 30.71 | G300E | 627500.66 | 4.92
1437 | Story21 | B28 | 40 MPa RC Beam (52.5 cm x 25 cm) | Beam | 40MPa | Concrete Rectangular | 250 | 525 | 1312.5 | 7025 | 0.92 | 2255.73 | G300E | 3914095.83 | 30.71 | G300E | 627500.66 | 4.92
1438 | Story21 | B29 | 40 MPa RC Beam (52.5 cm x 25 cm) | Beam | 40MPa | Concrete Rectangular | 250 | 525 | 1312.5 | 7025 | 0.92 | 2255.73 | G300E | 3852334.38 | 30.23 | G300E | 1208745.21 | 9.48
1439 | Story21 | B3 | 40 MPa RC Beam (52.5 cm x 25 cm) | Beam | 40MPa | Concrete Rectangular | 250 | 525 | 1312.5 | 7025 | 0.92 | 2255.73 | G300E | 3852334.38 | 30.23 | G300E | 1208745.21 | 9.48
1440 | Story21 | B30 | 40 MPa RC Beam (52.5 cm x 25 cm) | Beam | 40MPa | Concrete Rectangular | 250 | 525 | 1312.5 | 7025 | 0.92 | 2255.73 | G300E | 3319897.92 | 26.05 | G300E | 1969275.66 | 15.45
1441 | Story21 | B31 | 40 MPa RC Beam (52.5 cm x 25 cm) | Beam | 40MPa | Concrete Rectangular | 250 | 525 | 1312.5 | 7025 | 0.92 | 2255.73 | G300E | 3295603.12 | 25.86 | G300E | 2092176.06 | 16.42
1442 | Story21 | B32 | 40 MPa RC Beam (52.5 cm x 25 cm) | Beam | 40MPa | Concrete Rectangular | 250 | 525 | 1312.5 | 7025 | 0.92 | 2255.73 | G300E | 3921998.96 | 30.77 | G300E | 537857.71 | 4.22
1443 | Story21 | B33 | 40 MPa RC Beam (52.5 cm x 25 cm) | Beam | 40MPa | Concrete Rectangular | 250 | 525 | 1312.5 | 7025 | 0.92 | 2255.73 | G300E | 3896240.62 | 30.57 | G300E | 627500.66 | 4.92
1444 | Story21 | B34 | 40 MPa RC Beam (52.5 cm x 25 cm) | Beam | 40MPa | Concrete Rectangular | 250 | 525 | 1312.5 | 7025 | 0.92 | 2255.73 | G300E | 3852627.08 | 30.23 | G300E | 627500.66 | 4.92
1445 | Story21 | B35 | 40 MPa RC Beam (52.5 cm x 25 cm) | Beam | 40MPa | Concrete Rectangular | 250 | 525 | 1312.5 | 7025 | 0.92 | 2255.73 | G300E | 3693101.04 | 28.98 | G300E | 3937116.69 | 30.89
1446 | Story21 | B36 | 40 MPa RC Beam (52.5 cm x 25 cm) | Beam | 40MPa | Concrete Rectangular | 250 | 525 | 1312.5 | 7025 | 0.92 | 2255.73 | G300E | 3693101.04 | 28.98 | G300E | 3937116.69 | 30.89
1447 | Story21 | B37 | 40 MPa RC Beam (52.5 cm x 25 cm) | Beam | 40MPa | Concrete Rectangular | 250 | 525 | 1312.5 | 7200 | 0.94 | 2311.93 | G300E | 4419900 | 34.68 | G300E | 3817356.3 | 29.95
1448 | Story21 | B38 | 40 MPa RC Beam (52.5 cm x 25 cm) | Beam | 40MPa | Concrete Rectangular | 250 | 525 | 1312.5 | 7025 | 0.92 | 2255.73 | G300E | 3401270.83 | 26.69 | G300E | 3042121.81 | 23.87
1449 | Story21 | B39 | 40 MPa RC Beam (52.5 cm x 25 cm) | Beam | 40MPa | Concrete Rectangular | 250 | 525 | 1312.5 | 7200 | 0.94 | 2311.93 | G300E | 4418400 | 34.67 | G300E | 3817356.3 | 29.95
1450 | Story21 | B4 | 40 MPa RC Beam (52.5 cm x 25 cm) | Beam | 40MPa | Concrete Rectangular | 250 | 525 | 1312.5 | 7025 | 0.92 | 2255.73 | G300E | 3319897.92 | 26.05 | G300E | 1969275.66 | 15.45
1451 | Story21 | B40 | 40 MPa RC Beam (52.5 cm x 25 cm) | Beam | 40MPa | Concrete Rectangular | 250 | 525 | 1312.5 | 7025 | 0.92 | 2255.73 | G300E | 3693101.04 | 28.98 | G300E | 3937116.69 | 30.89
1452 | Story21 | B41 | 40 MPa RC Beam (52.5 cm x 25 cm) | Beam | 40MPa | Concrete Rectangular | 250 | 525 | 1312.5 | 7025 | 0.92 | 2255.73 | G300E | 3692808.33 | 28.98 | G300E | 3937116.69 | 30.89
1453 | Story21 | B42 | 40 MPa RC Beam (52.5 cm x 25 cm) | Beam | 40MPa | Concrete Rectangular | 250 | 525 | 1312.5 | 7025 | 0.92 | 2255.73 | G300E | 3852627.08 | 30.23 | G300E | 627500.66 | 4.92
1454 | Story21 | B43 | 40 MPa RC Beam (52.5 cm x 25 cm) | Beam | 40MPa | Concrete Rectangular | 250 | 525 | 1312.5 | 7025 | 0.92 | 2255.73 | G300E | 3896533.33 | 30.57 | G300E | 627500.66 | 4.92
1455 | Story21 | B44 | 40 MPa RC Beam (52.5 cm x 25 cm) | Beam | 40MPa | Concrete Rectangular | 250 | 525 | 1312.5 | 7025 | 0.92 | 2255.73 | G300E | 3921998.96 | 30.77 | G300E | 537857.71 | 4.22
1456 | Story21 | B45 | 40 MPa RC Beam (52.5 cm x 25 cm) | Beam | 40MPa | Concrete Rectangular | 250 | 525 | 1312.5 | 7025 | 0.92 | 2255.73 | G300E | 3295603.12 | 25.86 | G300E | 2092176.06 | 16.42
1457 | Story21 | B46 | 40 MPa RC Beam (52.5 cm x 25 cm) | Beam | 40MPa | Concrete Rectangular | 250 | 525 | 1312.5 | 7025 | 0.92 | 2255.73 | G300E | 3512500 | 27.56 | G300E | 4682970.52 | 36.74
1458 | Story21 | B47 | 40 MPa RC Beam (52.5 cm x 25 cm) | Beam | 40MPa | Concrete Rectangular | 250 | 525 | 1312.5 | 7025 | 0.92 | 2255.73 | G300E | 3554064.58 | 27.89 | G300E | 2550520.21 | 20.01
1459 | Story21 | B48 | 40 MPa RC Beam (52.5 cm x 25 cm) | Beam | 40MPa | Concrete Rectangular | 250 | 525 | 1312.5 | 7025 | 0.92 | 2255.73 | G300E | 3694564.58 | 28.99 | G300E | 1879632.71 | 14.75
1460 | Story21 | B49 | 40 MPa RC Beam (52.5 cm x 25 cm) | Beam | 40MPa | Concrete Rectangular | 250 | 525 | 1312.5 | 7025 | 0.92 | 2255.73 | G300E | 3907948.96 | 30.66 | G300E | 582679.19 | 4.57
1461 | Story21 | B5 | 40 MPa RC Beam (52.5 cm x 25 cm) | Beam | 40MPa | Concrete Rectangular | 250 | 525 | 1312.5 | 7025 | 0.92 | 2255.73 | G300E | 3921998.96 | 30.77 | G300E | 537857.71 | 4.22
1462 | Story21 | B50 | 40 MPa RC Beam (52.5 cm x 25 cm) | Beam | 40MPa | Concrete Rectangular | 250 | 525 | 1312.5 | 7025 | 0.92 | 2255.73 | G300E | 3401270.83 | 26.69 | G300E | 3042121.81 | 23.87
1463 | Story21 | B51 | 40 MPa RC Beam (52.5 cm x 25 cm) | Beam | 40MPa | Concrete Rectangular | 250 | 525 | 1312.5 | 7200 | 0.94 | 2311.93 | G300E | 4419300 | 34.68 | G300E | 3817356.3 | 29.95
1464 | Story21 | B55 | 40 MPa RC Beam (52.5 cm x 25 cm) | Beam | 40MPa | Concrete Rectangular | 250 | 525 | 1312.5 | 7025 | 0.92 | 2255.73 | G300E | 4310715.62 | 33.82 | G300E | 3724573.33 | 29.22
1465 | Story21 | B56 | 40 MPa RC Beam (52.5 cm x 25 cm) | Beam | 40MPa | Concrete Rectangular | 250 | 525 | 1312.5 | 7025 | 0.92 | 2255.73 | G300E | 3401563.54 | 26.69 | G300E | 3042121.81 | 23.87
1466 | Story21 | B57 | 40 MPa RC Beam (52.5 cm x 25 cm) | Beam | 40MPa | Concrete Rectangular | 250 | 525 | 1312.5 | 7025 | 0.92 | 2255.73 | G300E | 3907363.54 | 30.66 | G300E | 582679.19 | 4.57
1467 | Story21 | B58 | 40 MPa RC Beam (52.5 cm x 25 cm) | Beam | 40MPa | Concrete Rectangular | 250 | 525 | 1312.5 | 7025 | 0.92 | 2255.73 | G300E | 3693393.75 | 28.98 | G300E | 1879632.71 | 14.75
1468 | Story21 | B59 | 40 MPa RC Beam (52.5 cm x 25 cm) | Beam | 40MPa | Concrete Rectangular | 250 | 525 | 1312.5 | 7025 | 0.92 | 2255.73 | G300E | 3554064.58 | 27.89 | G300E | 1879632.71 | 14.75
1469 | Story21 | B6 | 40 MPa RC Beam (52.5 cm x 25 cm) | Beam | 40MPa | Concrete Rectangular | 250 | 525 | 1312.5 | 7025 | 0.92 | 2255.73 | G300E | 3295603.12 | 25.86 | G300E | 2092176.06 | 16.42
1470 | Story21 | B60 | 40 MPa RC Beam (52.5 cm x 25 cm) | Beam | 40MPa | Concrete Rectangular | 250 | 525 | 1312.5 | 7025 | 0.92 | 2255.73 | G300E | 3732031.25 | 29.28 | G300E | 4682970.52 | 36.74
1471 | Story21 | B61 | 40 MPa RC Beam (52.5 cm x 25 cm) | Beam | 40MPa | Concrete Rectangular | 250 | 525 | 1312.5 | 7025 | 0.92 | 2255.73 | G300E | 3295603.12 | 25.86 | G300E | 2092176.06 | 16.42
1472 | Story21 | B62 | 40 MPa RC Beam (52.5 cm x 25 cm) | Beam | 40MPa | Concrete Rectangular | 250 | 525 | 1312.5 | 7025 | 0.92 | 2255.73 | G300E | 3554064.58 | 27.89 | G300E | 2550520.21 | 20.01
1473 | Story21 | B63 | 40 MPa RC Beam (52.5 cm x 25 cm) | Beam | 40MPa | Concrete Rectangular | 250 | 525 | 1312.5 | 7025 | 0.92 | 2255.73 | G300E | 3896240.62 | 30.57 | G300E | 627500.66 | 4.92
1474 | Story21 | B64 | 40 MPa RC Beam (52.5 cm x 25 cm) | Beam | 40MPa | Concrete Rectangular | 250 | 525 | 1312.5 | 7025 | 0.92 | 2255.73 | G300E | 3907948.96 | 30.66 | G300E | 582679.19 | 4.57
1475 | Story21 | B65 | 40 MPa RC Beam (52.5 cm x 25 cm) | Beam | 40MPa | Concrete Rectangular | 250 | 525 | 1312.5 | 7025 | 0.92 | 2255.73 | G300E | 3693101.04 | 28.98 | G300E | 3937116.69 | 30.89
1476 | Story21 | B66 | 40 MPa RC Beam (52.5 cm x 25 cm) | Beam | 40MPa | Concrete Rectangular | 250 | 525 | 1312.5 | 7200 | 0.94 | 2311.93 | G300E | 4419600 | 34.68 | G300E | 3817356.3 | 29.95
1477 | Story21 | B67 | 40 MPa RC Beam (52.5 cm x 25 cm) | Beam | 40MPa | Concrete Rectangular | 250 | 525 | 1312.5 | 7025 | 0.92 | 2255.73 | G300E | 4311886.46 | 33.83 | G300E | 3556851.46 | 27.91
1478 | Story21 | B69 | 40 MPa RC Beam (52.5 cm x 25 cm) | Beam | 40MPa | Concrete Rectangular | 250 | 525 | 1312.5 | 7025 | 0.92 | 2255.73 | G300E | 4309544.79 | 33.81 | G300E | 3556851.46 | 27.91
1479 | Story21 | B7 | 40 MPa RC Beam (52.5 cm x 25 cm) | Beam | 40MPa | Concrete Rectangular | 250 | 525 | 1312.5 | 7025 | 0.92 | 2255.73 | G300E | 3554064.58 | 27.89 | G300E | 2550520.21 | 20.01
1480 | Story21 | B70 | 40 MPa RC Beam (52.5 cm x 25 cm) | Beam | 40MPa | Concrete Rectangular | 250 | 525 | 1312.5 | 7025 | 0.92 | 2255.73 | G300E | 4310715.62 | 33.82 | G300E | 3556851.46 | 27.91
1481 | Story21 | B71 | 40 MPa RC Beam (52.5 cm x 25 cm) | Beam | 40MPa | Concrete Rectangular | 250 | 525 | 1312.5 | 7025 | 0.92 | 2255.73 | G300E | 3692222.92 | 28.97 | G300E | 3937116.69 | 30.89
1482 | Story21 | B72 | 40 MPa RC Beam (52.5 cm x 25 cm) | Beam | 40MPa | Concrete Rectangular | 250 | 525 | 1312.5 | 7025 | 0.92 | 2255.73 | G300E | 3909412.5 | 30.67 | G300E | 582679.19 | 4.57
1483 | Story21 | B73 | 40 MPa RC Beam (52.5 cm x 25 cm) | Beam | 40MPa | Concrete Rectangular | 250 | 525 | 1312.5 | 7025 | 0.92 | 2255.73 | G300E | 3896826.04 | 30.58 | G300E | 627500.66 | 4.92
1484 | Story21 | B74 | 40 MPa RC Beam (52.5 cm x 25 cm) | Beam | 40MPa | Concrete Rectangular | 250 | 525 | 1312.5 | 7025 | 0.92 | 2255.73 | G300E | 3554064.58 | 27.89 | G300E | 1879632.71 | 14.75
1485 | Story21 | B75 | 40 MPa RC Beam (52.5 cm x 25 cm) | Beam | 40MPa | Concrete Rectangular | 250 | 525 | 1312.5 | 7025 | 0.92 | 2255.73 | G300E | 3295310.42 | 25.86 | G300E | 2092176.06 | 16.42
1486 | Story21 | B76 | 40 MPa RC Beam (52.5 cm x 25 cm) | Beam | 40MPa | Concrete Rectangular | 250 | 525 | 1312.5 | 7025 | 0.92 | 2255.73 | G300E | 3319897.92 | 26.05 | G300E | 1969275.66 | 15.45
1487 | Story21 | B77 | 40 MPa RC Beam (52.5 cm x 25 cm) | Beam | 40MPa | Concrete Rectangular | 250 | 525 | 1312.5 | 7025 | 0.92 | 2255.73 | G300E | 3921998.96 | 30.77 | G300E | 537857.71 | 4.22
1488 | Story21 | B78 | 40 MPa RC Beam (52.5 cm x 25 cm) | Beam | 40MPa | Concrete Rectangular | 250 | 525 | 1312.5 | 7025 | 0.92 | 2255.73 | G300E | 3914095.83 | 30.71 | G300E | 627500.66 | 4.92
1489 | Story21 | B79 | 40 MPa RC Beam (52.5 cm x 25 cm) | Beam | 40MPa | Concrete Rectangular | 250 | 525 | 1312.5 | 7025 | 0.92 | 2255.73 | G300E | 3852627.08 | 30.23 | G300E | 627500.66 | 4.92
1490 | Story21 | B8 | 40 MPa RC Beam (52.5 cm x 25 cm) | Beam | 40MPa | Concrete Rectangular | 250 | 525 | 1312.5 | 7025 | 0.92 | 2255.73 | G300E | 3512500 | 27.56 | G300E | 4682970.52 | 36.74
1491 | Story21 | B80 | 40 MPa RC Beam (52.5 cm x 25 cm) | Beam | 40MPa | Concrete Rectangular | 250 | 525 | 1312.5 | 7025 | 0.92 | 2255.73 | G300E | 3852627.08 | 30.23 | G300E | 627500.66 | 4.92
1492 | Story21 | B81 | 40 MPa RC Beam (52.5 cm x 25 cm) | Beam | 40MPa | Concrete Rectangular | 250 | 525 | 1312.5 | 7025 | 0.92 | 2255.73 | G300E | 3692808.33 | 28.98 | G300E | 3937116.69 | 30.89
1493 | Story21 | B82 | 40 MPa RC Beam (52.5 cm x 25 cm) | Beam | 40MPa | Concrete Rectangular | 250 | 525 | 1312.5 | 7025 | 0.92 | 2255.73 | G300E | 3907070.83 | 30.66 | G300E | 582679.19 | 4.57
1494 | Story21 | B83 | 40 MPa RC Beam (52.5 cm x 25 cm) | Beam | 40MPa | Concrete Rectangular | 250 | 525 | 1312.5 | 7025 | 0.92 | 2255.73 | G300E | 3401856.25 | 26.69 | G300E | 3042121.81 | 23.87
1495 | Story21 | B84 | 40 MPa RC Beam (52.5 cm x 25 cm) | Beam | 40MPa | Concrete Rectangular | 250 | 525 | 1312.5 | 7025 | 0.92 | 2255.73 | G300E | 3909705.21 | 30.68 | G300E | 582679.19 | 4.57
1496 | Story21 | B85 | 40 MPa RC Beam (52.5 cm x 25 cm) | Beam | 40MPa | Concrete Rectangular | 250 | 525 | 1312.5 | 7025 | 0.92 | 2255.73 | G300E | 3692222.92 | 28.97 | G300E | 3937116.69 | 30.89
1497 | Story21 | B86 | 40 MPa RC Beam (52.5 cm x 25 cm) | Beam | 40MPa | Concrete Rectangular | 250 | 525 | 1312.5 | 7025 | 0.92 | 2255.73 | G300E | 3961514.58 | 31.08 | G300E | 627500.66 | 4.92
1498 | Story21 | B87 | 40 MPa RC Beam (52.5 cm x 25 cm) | Beam | 40MPa | Concrete Rectangular | 250 | 525 | 1312.5 | 7025 | 0.92 | 2255.73 | G300E | 3961514.58 | 31.08 | G300E | 627500.66 | 4.92
1499 | Story21 | B88 | 40 MPa RC Beam (52.5 cm x 25 cm) | Beam | 40MPa | Concrete Rectangular | 250 | 525 | 1312.5 | 7025 | 0.92 | 2255.73 | G300E | 3914095.83 | 30.71 | G300E | 627500.66 | 4.92
1500 | Story21 | B89 | 40 MPa RC Beam (52.5 cm x 25 cm) | Beam | 40MPa | Concrete Rectangular | 250 | 525 | 1312.5 | 7025 | 0.92 | 2255.73 | G300E | 3921998.96 | 30.77 | G300E | 537857.71 | 4.22
1501 | Story21 | B9 | 40 MPa RC Beam (52.5 cm x 25 cm) | Beam | 40MPa | Concrete Rectangular | 250 | 525 | 1312.5 | 7025 | 0.92 | 2255.73 | G300E | 3554064.58 | 27.89 | G300E | 2550520.21 | 20.01
1502 | Story21 | B90 | 40 MPa RC Beam (52.5 cm x 25 cm) | Beam | 40MPa | Concrete Rectangular | 250 | 525 | 1312.5 | 7025 | 0.92 | 2255.73 | G300E | 3319605.21 | 26.05 | G300E | 1969275.66 | 15.45
1503 | Story21 | B91 | 40 MPa RC Beam (52.5 cm x 25 cm) | Beam | 40MPa | Concrete Rectangular | 250 | 525 | 1312.5 | 7025 | 0.92 | 2255.73 | G300E | 3538843.75 | 27.77 | G300E | 4723075.66 | 37.06
1504 | Story21 | B92 | 40 MPa RC Beam (52.5 cm x 25 cm) | Beam | 40MPa | Concrete Rectangular | 250 | 525 | 1312.5 | 7025 | 0.92 | 2255.73 | G300E | 3852334.38 | 30.23 | G300E | 1208745.21 | 9.48
1505 | Story21 | B93 | 40 MPa RC Beam (52.5 cm x 25 cm) | Beam | 40MPa | Concrete Rectangular | 250 | 525 | 1312.5 | 7025 | 0.92 | 2255.73 | G300E | 3852334.38 | 30.23 | G300E | 1208745.21 | 9.48
1506 | Story21 | B94 | 40 MPa RC Beam (52.5 cm x 25 cm) | Beam | 40MPa | Concrete Rectangular | 250 | 525 | 1312.5 | 7025 | 0.92 | 2255.73 | G300E | 3914095.83 | 30.71 | G300E | 627500.66 | 4.92
1507 | Story21 | B95 | 40 MPa RC Beam (52.5 cm x 25 cm) | Beam | 40MPa | Concrete Rectangular | 250 | 525 | 1312.5 | 7025 | 0.92 | 2255.73 | G300E | 3921998.96 | 30.77 | G300E | 537857.71 | 4.22
1508 | Story21 | B96 | 40 MPa RC Beam (52.5 cm x 25 cm) | Beam | 40MPa | Concrete Rectangular | 250 | 525 | 1312.5 | 7025 | 0.92 | 2255.73 | G300E | 3896533.33 | 30.57 | G300E | 627500.66 | 4.92
1509 | Story21 | B97 | 40 MPa RC Beam (52.5 cm x 25 cm) | Beam | 40MPa | Concrete Rectangular | 250 | 525 | 1312.5 | 7025 | 0.92 | 2255.73 | G300E | 3554064.58 | 27.89 | G300E | 1879632.71 | 14.75
1510 | Story21 | B98 | 40 MPa RC Beam (52.5 cm x 25 cm) | Beam | 40MPa | Concrete Rectangular | 250 | 525 | 1312.5 | 7025 | 0.92 | 2255.73 | G300E | 3693393.75 | 28.98 | G300E | 1879632.71 | 14.75
1511 | Story21 | B99 | 40 MPa RC Beam (52.5 cm x 25 cm) | Beam | 40MPa | Concrete Rectangular | 250 | 525 | 1312.5 | 7025 | 0.92 | 2255.73 | G300E | 3554064.58 | 27.89 | G300E | 1879632.71 | 14.75
1512 | Story3 | B1 | 40 MPa RC Beam (32.5 cm x 25 cm) | Beam | 40MPa | Concrete Rectangular | 250 | 325 | 812.5 | 6875 | 0.56 | 1366.59 | G300E | 3705625 | 29.08 | G300E | 1745289.84 | 13.69
1513 | Story3 | B10 | 40 MPa RC Beam (32.5 cm x 25 cm) | Beam | 40MPa | Concrete Rectangular | 250 | 325 | 812.5 | 6875 | 0.56 | 1366.59 | G300E | 3268437.5 | 25.65 | G300E | 1735914.84 | 13.62
1514 | Story3 | B100 | 40 MPa RC Beam (32.5 cm x 25 cm) | Beam | 40MPa | Concrete Rectangular | 250 | 325 | 812.5 | 6875 | 0.56 | 1366.59 | G300E | 4271875 | 33.52 | G300E | 236981.87 | 1.86
1515 | Story3 | B101 | 40 MPa RC Beam (32.5 cm x 25 cm) | Beam | 40MPa | Concrete Rectangular | 250 | 325 | 812.5 | 6875 | 0.56 | 1366.59 | G300E | 4068437.5 | 31.92 | G300E | 2007854.61 | 15.75
1516 | Story3 | B102 | 40 MPa RC Beam (32.5 cm x 25 cm) | Beam | 40MPa | Concrete Rectangular | 250 | 325 | 812.5 | 6875 | 0.56 | 1366.59 | G300E | 4026562.5 | 31.59 | G300E | 610106.88 | 4.79
1517 | Story3 | B103 | 40 MPa RC Beam (32.5 cm x 25 cm) | Beam | 40MPa | Concrete Rectangular | 250 | 325 | 812.5 | 6875 | 0.56 | 1366.59 | G300E | 4504375 | 35.34 | G300E | 982062.89 | 7.71
1518 | Story3 | B104 | 40 MPa RC Beam (32.5 cm x 25 cm) | Beam | 40MPa | Concrete Rectangular | 250 | 325 | 812.5 | 6875 | 0.56 | 1366.59 | G300E | 4492187.5 | 35.25 | G300E | 981771.41 | 7.7
1519 | Story3 | B105 | 40 MPa RC Beam (32.5 cm x 25 cm) | Beam | 40MPa | Concrete Rectangular | 250 | 325 | 812.5 | 6875 | 0.56 | 1366.59 | G300E | 3636562.5 | 28.53 | G300E | 1738727.34 | 13.64
1520 | Story3 | B106 | 40 MPa RC Beam (32.5 cm x 25 cm) | Beam | 40MPa | Concrete Rectangular | 250 | 325 | 812.5 | 6875 | 0.56 | 1366.59 | G300E | 3705625 | 29.08 | G300E | 1745289.84 | 13.69
1521 | Story3 | B107 | 40 MPa RC Beam (32.5 cm x 25 cm) | Beam | 40MPa | Concrete Rectangular | 250 | 325 | 812.5 | 6875 | 0.56 | 1366.59 | G300E | 2962265.62 | 23.24 | G300E | 2565786.52 | 20.13
1522 | Story3 | B108 | 40 MPa RC Beam (32.5 cm x 25 cm) | Beam | 40MPa | Concrete Rectangular | 250 | 325 | 812.5 | 6875 | 0.56 | 1366.59 | G300E | 3268437.5 | 25.65 | G300E | 1735914.84 | 13.62
1523 | Story3 | B109 | 40 MPa RC Beam (32.5 cm x 25 cm) | Beam | 40MPa | Concrete Rectangular | 250 | 325 | 812.5 | 6875 | 0.56 | 1366.59 | G300E | 3126875 | 24.53 | G300E | 1261852.34 | 9.9
1524 | Story3 | B11 | 40 MPa RC Beam (32.5 cm x 25 cm) | Beam | 40MPa | Concrete Rectangular | 250 | 325 | 812.5 | 6875 | 0.56 | 1366.59 | G300E | 4068437.5 | 31.92 | G300E | 2007854.61 | 15.75
1525 | Story3 | B110 | 40 MPa RC Beam (32.5 cm x 25 cm) | Beam | 40MPa | Concrete Rectangular | 250 | 325 | 812.5 | 6875 | 0.56 | 1366.59 | G300E | 3268750 | 25.65 | G300E | 1735914.84 | 13.62
1526 | Story3 | B111 | 40 MPa RC Beam (32.5 cm x 25 cm) | Beam | 40MPa | Concrete Rectangular | 250 | 325 | 812.5 | 6875 | 0.56 | 1366.59 | G300E | 2786093.75 | 21.86 | G300E | 2564927.15 | 20.13
1527 | Story3 | B112 | 40 MPa RC Beam (32.5 cm x 25 cm) | Beam | 40MPa | Concrete Rectangular | 250 | 325 | 812.5 | 6875 | 0.56 | 1366.59 | G300E | 3635937.5 | 28.53 | G300E | 1739664.84 | 13.65
1528 | Story3 | B12 | 40 MPa RC Beam (32.5 cm x 25 cm) | Beam | 40MPa | Concrete Rectangular | 250 | 325 | 812.5 | 6875 | 0.56 | 1366.59 | G300E | 2785807.29 | 21.86 | G300E | 2565786.52 | 20.13
1529 | Story3 | B13 | 40 MPa RC Beam (32.5 cm x 25 cm) | Beam | 40MPa | Concrete Rectangular | 250 | 325 | 812.5 | 6875 | 0.56 | 1366.59 | G300E | 4556250 | 35.75 | G300E | 1480031.09 | 11.61
1530 | Story3 | B14 | 40 MPa RC Beam (32.5 cm x 25 cm) | Beam | 40MPa | Concrete Rectangular | 250 | 325 | 812.5 | 6875 | 0.56 | 1366.59 | G300E | 3705625 | 29.08 | G300E | 1745289.84 | 13.69
1531 | Story3 | B15 | 40 MPa RC Beam (32.5 cm x 25 cm) | Beam | 40MPa | Concrete Rectangular | 250 | 325 | 812.5 | 6875 | 0.56 | 1366.59 | G300E | 3705625 | 29.08 | G300E | 1745289.84 | 13.69
1532 | Story3 | B16 | 40 MPa RC Beam (32.5 cm x 25 cm) | Beam | 40MPa | Concrete Rectangular | 250 | 325 | 812.5 | 6875 | 0.56 | 1366.59 | G300E | 2962265.62 | 23.24 | G300E | 2565786.52 | 20.13
1533 | Story3 | B17 | 40 MPa RC Beam (32.5 cm x 25 cm) | Beam | 40MPa | Concrete Rectangular | 250 | 325 | 812.5 | 6875 | 0.56 | 1366.59 | G300E | 4556250 | 35.75 | G300E | 1480029.06 | 11.61
1534 | Story3 | B18 | 40 MPa RC Beam (32.5 cm x 25 cm) | Beam | 40MPa | Concrete Rectangular | 250 | 325 | 812.5 | 6875 | 0.56 | 1366.59 | G300E | 4074687.5 | 31.97 | G300E | 610106.88 | 4.79
1535 | Story3 | B19 | 40 MPa RC Beam (32.5 cm x 25 cm) | Beam | 40MPa | Concrete Rectangular | 250 | 325 | 812.5 | 6875 | 0.56 | 1366.59 | G300E | 4074687.5 | 31.97 | G300E | 610106.88 | 4.79
1536 | Story3 | B2 | 40 MPa RC Beam (32.5 cm x 25 cm) | Beam | 40MPa | Concrete Rectangular | 250 | 325 | 812.5 | 6875 | 0.56 | 1366.59 | G300E | 3705625 | 29.08 | G300E | 1745289.84 | 13.69
1537 | Story3 | B20 | 40 MPa RC Beam (32.5 cm x 25 cm) | Beam | 40MPa | Concrete Rectangular | 250 | 325 | 812.5 | 6875 | 0.56 | 1366.59 | G300E | 4243437.5 | 33.3 | G300E | 236981.87 | 1.86
1538 | Story3 | B21 | 40 MPa RC Beam (32.5 cm x 25 cm) | Beam | 40MPa | Concrete Rectangular | 250 | 325 | 812.5 | 6875 | 0.56 | 1366.59 | G300E | 4272812.5 | 33.53 | G300E | 236981.87 | 1.86
1539 | Story3 | B22 | 40 MPa RC Beam (32.5 cm x 25 cm) | Beam | 40MPa | Concrete Rectangular | 250 | 325 | 812.5 | 6875 | 0.56 | 1366.59 | G300E | 4287500 | 33.64 | G300E | 237761.88 | 1.87
1540 | Story3 | B23 | 40 MPa RC Beam (32.5 cm x 25 cm) | Beam | 40MPa | Concrete Rectangular | 250 | 325 | 812.5 | 6875 | 0.56 | 1366.59 | G300E | 4236250 | 33.24 | G300E | 236981.87 | 1.86
1541 | Story3 | B24 | 40 MPa RC Beam (32.5 cm x 25 cm) | Beam | 40MPa | Concrete Rectangular | 250 | 325 | 812.5 | 6875 | 0.56 | 1366.59 | G300E | 4287500 | 33.64 | G300E | 237764.92 | 1.87
1542 | Story3 | B25 | 40 MPa RC Beam (32.5 cm x 25 cm) | Beam | 40MPa | Concrete Rectangular | 250 | 325 | 812.5 | 6875 | 0.56 | 1366.59 | G300E | 4272812.5 | 33.53 | G300E | 236981.87 | 1.86
1543 | Story3 | B26 | 40 MPa RC Beam (32.5 cm x 25 cm) | Beam | 40MPa | Concrete Rectangular | 250 | 325 | 812.5 | 6875 | 0.56 | 1366.59 | G300E | 4243437.5 | 33.3 | G300E | 236981.87 | 1.86
1544 | Story3 | B27 | 40 MPa RC Beam (32.5 cm x 25 cm) | Beam | 40MPa | Concrete Rectangular | 250 | 325 | 812.5 | 6875 | 0.56 | 1366.59 | G300E | 4074687.5 | 31.97 | G300E | 610106.88 | 4.79
1545 | Story3 | B28 | 40 MPa RC Beam (32.5 cm x 25 cm) | Beam | 40MPa | Concrete Rectangular | 250 | 325 | 812.5 | 6875 | 0.56 | 1366.59 | G300E | 4074687.5 | 31.97 | G300E | 610106.88 | 4.79
1546 | Story3 | B29 | 40 MPa RC Beam (32.5 cm x 25 cm) | Beam | 40MPa | Concrete Rectangular | 250 | 325 | 812.5 | 6875 | 0.56 | 1366.59 | G300E | 4556250 | 35.75 | G300E | 1480028.05 | 11.61
1547 | Story3 | B3 | 40 MPa RC Beam (32.5 cm x 25 cm) | Beam | 40MPa | Concrete Rectangular | 250 | 325 | 812.5 | 6875 | 0.56 | 1366.59 | G300E | 4556250 | 35.75 | G300E | 1480029.06 | 11.61
1548 | Story3 | B30 | 40 MPa RC Beam (32.5 cm x 25 cm) | Beam | 40MPa | Concrete Rectangular | 250 | 325 | 812.5 | 6875 | 0.56 | 1366.59 | G300E | 2962265.62 | 23.24 | G300E | 2565786.52 | 20.13
1549 | Story3 | B31 | 40 MPa RC Beam (32.5 cm x 25 cm) | Beam | 40MPa | Concrete Rectangular | 250 | 325 | 812.5 | 6875 | 0.56 | 1366.59 | G300E | 3268437.5 | 25.65 | G300E | 1735914.84 | 13.62
1550 | Story3 | B32 | 40 MPa RC Beam (32.5 cm x 25 cm) | Beam | 40MPa | Concrete Rectangular | 250 | 325 | 812.5 | 6875 | 0.56 | 1366.59 | G300E | 4068437.5 | 31.92 | G300E | 2007854.61 | 15.75
1551 | Story3 | B33 | 40 MPa RC Beam (32.5 cm x 25 cm) | Beam | 40MPa | Concrete Rectangular | 250 | 325 | 812.5 | 6875 | 0.56 | 1366.59 | G300E | 4272812.5 | 33.53 | G300E | 236981.87 | 1.86
1552 | Story3 | B34 | 40 MPa RC Beam (32.5 cm x 25 cm) | Beam | 40MPa | Concrete Rectangular | 250 | 325 | 812.5 | 6875 | 0.56 | 1366.59 | G300E | 4243437.5 | 33.3 | G300E | 236981.87 | 1.86
1553 | Story3 | B35 | 40 MPa RC Beam (32.5 cm x 25 cm) | Beam | 40MPa | Concrete Rectangular | 250 | 325 | 812.5 | 6875 | 0.56 | 1366.59 | G300E | 4218750 | 33.1 | G300E | 610106.88 | 4.79
1554 | Story3 | B36 | 40 MPa RC Beam (32.5 cm x 25 cm) | Beam | 40MPa | Concrete Rectangular | 250 | 325 | 812.5 | 6875 | 0.56 | 1366.59 | G300E | 4218750 | 33.1 | G300E | 610106.88 | 4.79
1555 | Story3 | B37 | 40 MPa RC Beam (32.5 cm x 25 cm) | Beam | 40MPa | Concrete Rectangular | 250 | 325 | 812.5 | 7200 | 0.58 | 1431.19 | G300E | 4455547.83 | 34.96 | G300E | 2011346.53 | 15.78
1556 | Story3 | B38 | 40 MPa RC Beam (32.5 cm x 25 cm) | Beam | 40MPa | Concrete Rectangular | 250 | 325 | 812.5 | 6875 | 0.56 | 1366.59 | G300E | 3873125 | 30.39 | G300E | 983231.88 | 7.71
1557 | Story3 | B39 | 40 MPa RC Beam (32.5 cm x 25 cm) | Beam | 40MPa | Concrete Rectangular | 250 | 325 | 812.5 | 7200 | 0.58 | 1431.19 | G300E | 4456800 | 34.97 | G300E | 2011346.53 | 15.78
1558 | Story3 | B4 | 40 MPa RC Beam (32.5 cm x 25 cm) | Beam | 40MPa | Concrete Rectangular | 250 | 325 | 812.5 | 6875 | 0.56 | 1366.59 | G300E | 2962265.62 | 23.24 | G300E | 2565786.52 | 20.13
1559 | Story3 | B40 | 40 MPa RC Beam (32.5 cm x 25 cm) | Beam | 40MPa | Concrete Rectangular | 250 | 325 | 812.5 | 6875 | 0.56 | 1366.59 | G300E | 4218750 | 33.1 | G300E | 610106.88 | 4.79
1560 | Story3 | B41 | 40 MPa RC Beam (32.5 cm x 25 cm) | Beam | 40MPa | Concrete Rectangular | 250 | 325 | 812.5 | 6875 | 0.56 | 1366.59 | G300E | 4218750 | 33.1 | G300E | 610106.88 | 4.79
1561 | Story3 | B42 | 40 MPa RC Beam (32.5 cm x 25 cm) | Beam | 40MPa | Concrete Rectangular | 250 | 325 | 812.5 | 6875 | 0.56 | 1366.59 | G300E | 4243125 | 33.29 | G300E | 236981.87 | 1.86
1562 | Story3 | B43 | 40 MPa RC Beam (32.5 cm x 25 cm) | Beam | 40MPa | Concrete Rectangular | 250 | 325 | 812.5 | 6875 | 0.56 | 1366.59 | G300E | 4272812.5 | 33.53 | G300E | 236981.87 | 1.86
1563 | Story3 | B44 | 40 MPa RC Beam (32.5 cm x 25 cm) | Beam | 40MPa | Concrete Rectangular | 250 | 325 | 812.5 | 6875 | 0.56 | 1366.59 | G300E | 4068750 | 31.92 | G300E | 2007854.61 | 15.75
1564 | Story3 | B45 | 40 MPa RC Beam (32.5 cm x 25 cm) | Beam | 40MPa | Concrete Rectangular | 250 | 325 | 812.5 | 6875 | 0.56 | 1366.59 | G300E | 3268437.5 | 25.65 | G300E | 1735914.84 | 13.62
1565 | Story3 | B46 | 40 MPa RC Beam (32.5 cm x 25 cm) | Beam | 40MPa | Concrete Rectangular | 250 | 325 | 812.5 | 6875 | 0.56 | 1366.59 | G300E | 3126875 | 24.53 | G300E | 1261852.34 | 9.9
1566 | Story3 | B47 | 40 MPa RC Beam (32.5 cm x 25 cm) | Beam | 40MPa | Concrete Rectangular | 250 | 325 | 812.5 | 6875 | 0.56 | 1366.59 | G300E | 4830000 | 37.9 | G300E | 251562.19 | 1.97
1567 | Story3 | B48 | 40 MPa RC Beam (32.5 cm x 25 cm) | Beam | 40MPa | Concrete Rectangular | 250 | 325 | 812.5 | 6875 | 0.56 | 1366.59 | G300E | 4236250 | 33.24 | G300E | 236981.87 | 1.86
1568 | Story3 | B49 | 40 MPa RC Beam (32.5 cm x 25 cm) | Beam | 40MPa | Concrete Rectangular | 250 | 325 | 812.5 | 6875 | 0.56 | 1366.59 | G300E | 4287500 | 33.64 | G300E | 237760.86 | 1.87
1569 | Story3 | B5 | 40 MPa RC Beam (32.5 cm x 25 cm) | Beam | 40MPa | Concrete Rectangular | 250 | 325 | 812.5 | 6875 | 0.56 | 1366.59 | G300E | 4068437.5 | 31.92 | G300E | 2007854.61 | 15.75
1570 | Story3 | B50 | 40 MPa RC Beam (32.5 cm x 25 cm) | Beam | 40MPa | Concrete Rectangular | 250 | 325 | 812.5 | 6875 | 0.56 | 1366.59 | G300E | 3873125 | 30.39 | G300E | 983231.88 | 7.71
1571 | Story3 | B51 | 40 MPa RC Beam (32.5 cm x 25 cm) | Beam | 40MPa | Concrete Rectangular | 250 | 325 | 812.5 | 7200 | 0.58 | 1431.19 | G300E | 4455860.87 | 34.96 | G300E | 2011346.53 | 15.78
1572 | Story3 | B55 | 40 MPa RC Beam (32.5 cm x 25 cm) | Beam | 40MPa | Concrete Rectangular | 250 | 325 | 812.5 | 6875 | 0.56 | 1366.59 | G300E | 4255326.09 | 33.39 | G300E | 1920556.58 | 15.07
1573 | Story3 | B56 | 40 MPa RC Beam (32.5 cm x 25 cm) | Beam | 40MPa | Concrete Rectangular | 250 | 325 | 812.5 | 6875 | 0.56 | 1366.59 | G300E | 3874062.5 | 30.4 | G300E | 983231.88 | 7.71
1574 | Story3 | B57 | 40 MPa RC Beam (32.5 cm x 25 cm) | Beam | 40MPa | Concrete Rectangular | 250 | 325 | 812.5 | 6875 | 0.56 | 1366.59 | G300E | 4287500 | 33.64 | G300E | 237765.94 | 1.87
1575 | Story3 | B58 | 40 MPa RC Beam (32.5 cm x 25 cm) | Beam | 40MPa | Concrete Rectangular | 250 | 325 | 812.5 | 6875 | 0.56 | 1366.59 | G300E | 4236250 | 33.24 | G300E | 236981.87 | 1.86
1576 | Story3 | B59 | 40 MPa RC Beam (32.5 cm x 25 cm) | Beam | 40MPa | Concrete Rectangular | 250 | 325 | 812.5 | 6875 | 0.56 | 1366.59 | G300E | 4830000 | 37.9 | G300E | 251559.14 | 1.97
1577 | Story3 | B6 | 40 MPa RC Beam (32.5 cm x 25 cm) | Beam | 40MPa | Concrete Rectangular | 250 | 325 | 812.5 | 6875 | 0.56 | 1366.59 | G300E | 3268437.5 | 25.65 | G300E | 1735914.84 | 13.62
1578 | Story3 | B60 | 40 MPa RC Beam (32.5 cm x 25 cm) | Beam | 40MPa | Concrete Rectangular | 250 | 325 | 812.5 | 6875 | 0.56 | 1366.59 | G300E | 3126875 | 24.53 | G300E | 1261852.34 | 9.9
1579 | Story3 | B61 | 40 MPa RC Beam (32.5 cm x 25 cm) | Beam | 40MPa | Concrete Rectangular | 250 | 325 | 812.5 | 6875 | 0.56 | 1366.59 | G300E | 3268437.5 | 25.65 | G300E | 1735914.84 | 13.62
1580 | Story3 | B62 | 40 MPa RC Beam (32.5 cm x 25 cm) | Beam | 40MPa | Concrete Rectangular | 250 | 325 | 812.5 | 6875 | 0.56 | 1366.59 | G300E | 4830000 | 37.9 | G300E | 251562.19 | 1.97
1581 | Story3 | B63 | 40 MPa RC Beam (32.5 cm x 25 cm) | Beam | 40MPa | Concrete Rectangular | 250 | 325 | 812.5 | 6875 | 0.56 | 1366.59 | G300E | 4272812.5 | 33.53 | G300E | 236981.87 | 1.86
1582 | Story3 | B64 | 40 MPa RC Beam (32.5 cm x 25 cm) | Beam | 40MPa | Concrete Rectangular | 250 | 325 | 812.5 | 6875 | 0.56 | 1366.59 | G300E | 4287500 | 33.64 | G300E | 237760.86 | 1.87
1583 | Story3 | B65 | 40 MPa RC Beam (32.5 cm x 25 cm) | Beam | 40MPa | Concrete Rectangular | 250 | 325 | 812.5 | 6875 | 0.56 | 1366.59 | G300E | 4218750 | 33.1 | G300E | 610106.88 | 4.79
1584 | Story3 | B66 | 40 MPa RC Beam (32.5 cm x 25 cm) | Beam | 40MPa | Concrete Rectangular | 250 | 325 | 812.5 | 7200 | 0.58 | 1431.19 | G300E | 4455860.87 | 34.96 | G300E | 2011346.53 | 15.78
1585 | Story3 | B67 | 40 MPa RC Beam (32.5 cm x 25 cm) | Beam | 40MPa | Concrete Rectangular | 250 | 325 | 812.5 | 6875 | 0.56 | 1366.59 | G300E | 4253831.52 | 33.38 | G300E | 1920556.58 | 15.07
1586 | Story3 | B69 | 40 MPa RC Beam (32.5 cm x 25 cm) | Beam | 40MPa | Concrete Rectangular | 250 | 325 | 812.5 | 6875 | 0.56 | 1366.59 | G300E | 4180597.83 | 32.8 | G300E | 1801589.19 | 14.14
1587 | Story3 | B7 | 40 MPa RC Beam (32.5 cm x 25 cm) | Beam | 40MPa | Concrete Rectangular | 250 | 325 | 812.5 | 6875 | 0.56 | 1366.59 | G300E | 4830000 | 37.9 | G300E | 251562.19 | 1.97
1588 | Story3 | B70 | 40 MPa RC Beam (32.5 cm x 25 cm) | Beam | 40MPa | Concrete Rectangular | 250 | 325 | 812.5 | 6875 | 0.56 | 1366.59 | G300E | 4167744.57 | 32.7 | G300E | 1682621.8 | 13.2
1589 | Story3 | B71 | 40 MPa RC Beam (32.5 cm x 25 cm) | Beam | 40MPa | Concrete Rectangular | 250 | 325 | 812.5 | 6875 | 0.56 | 1366.59 | G300E | 4169062.5 | 32.71 | G300E | 610106.88 | 4.79
1590 | Story3 | B72 | 40 MPa RC Beam (32.5 cm x 25 cm) | Beam | 40MPa | Concrete Rectangular | 250 | 325 | 812.5 | 6875 | 0.56 | 1366.59 | G300E | 4286875 | 33.64 | G300E | 237808.59 | 1.87
1591 | Story3 | B73 | 40 MPa RC Beam (32.5 cm x 25 cm) | Beam | 40MPa | Concrete Rectangular | 250 | 325 | 812.5 | 6875 | 0.56 | 1366.59 | G300E | 4271250 | 33.51 | G300E | 236981.87 | 1.86
1592 | Story3 | B74 | 40 MPa RC Beam (32.5 cm x 25 cm) | Beam | 40MPa | Concrete Rectangular | 250 | 325 | 812.5 | 6875 | 0.56 | 1366.59 | G300E | 4830937.5 | 37.91 | G300E | 251570.31 | 1.97
1593 | Story3 | B75 | 40 MPa RC Beam (32.5 cm x 25 cm) | Beam | 40MPa | Concrete Rectangular | 250 | 325 | 812.5 | 6875 | 0.56 | 1366.59 | G300E | 3268750 | 25.65 | G300E | 1735914.84 | 13.62
1594 | Story3 | B76 | 40 MPa RC Beam (32.5 cm x 25 cm) | Beam | 40MPa | Concrete Rectangular | 250 | 325 | 812.5 | 6875 | 0.56 | 1366.59 | G300E | 2785807.29 | 21.86 | G300E | 2565786.52 | 20.13
1595 | Story3 | B77 | 40 MPa RC Beam (32.5 cm x 25 cm) | Beam | 40MPa | Concrete Rectangular | 250 | 325 | 812.5 | 6875 | 0.56 | 1366.59 | G300E | 4068750 | 31.92 | G300E | 2007854.61 | 15.75
1596 | Story3 | B78 | 40 MPa RC Beam (32.5 cm x 25 cm) | Beam | 40MPa | Concrete Rectangular | 250 | 325 | 812.5 | 6875 | 0.56 | 1366.59 | G300E | 4074687.5 | 31.97 | G300E | 610106.88 | 4.79
1597 | Story3 | B79 | 40 MPa RC Beam (32.5 cm x 25 cm) | Beam | 40MPa | Concrete Rectangular | 250 | 325 | 812.5 | 6875 | 0.56 | 1366.59 | G300E | 4243437.5 | 33.3 | G300E | 236981.87 | 1.86
1598 | Story3 | B8 | 40 MPa RC Beam (32.5 cm x 25 cm) | Beam | 40MPa | Concrete Rectangular | 250 | 325 | 812.5 | 6875 | 0.56 | 1366.59 | G300E | 3126875 | 24.53 | G300E | 1261852.34 | 9.9
1599 | Story3 | B80 | 40 MPa RC Beam (32.5 cm x 25 cm) | Beam | 40MPa | Concrete Rectangular | 250 | 325 | 812.5 | 6875 | 0.56 | 1366.59 | G300E | 4243125 | 33.29 | G300E | 236981.87 | 1.86
1600 | Story3 | B81 | 40 MPa RC Beam (32.5 cm x 25 cm) | Beam | 40MPa | Concrete Rectangular | 250 | 325 | 812.5 | 6875 | 0.56 | 1366.59 | G300E | 4219375 | 33.11 | G300E | 610106.88 | 4.79
1601 | Story3 | B82 | 40 MPa RC Beam (32.5 cm x 25 cm) | Beam | 40MPa | Concrete Rectangular | 250 | 325 | 812.5 | 6875 | 0.56 | 1366.59 | G300E | 4287500 | 33.64 | G300E | 237768.98 | 1.87
1602 | Story3 | B83 | 40 MPa RC Beam (32.5 cm x 25 cm) | Beam | 40MPa | Concrete Rectangular | 250 | 325 | 812.5 | 6875 | 0.56 | 1366.59 | G300E | 3873437.5 | 30.39 | G300E | 983231.88 | 7.71
1603 | Story3 | B84 | 40 MPa RC Beam (32.5 cm x 25 cm) | Beam | 40MPa | Concrete Rectangular | 250 | 325 | 812.5 | 6875 | 0.56 | 1366.59 | G300E | 4286562.5 | 33.63 | G300E | 237766.95 | 1.87
1604 | Story3 | B85 | 40 MPa RC Beam (32.5 cm x 25 cm) | Beam | 40MPa | Concrete Rectangular | 250 | 325 | 812.5 | 6875 | 0.56 | 1366.59 | G300E | 4166250 | 32.69 | G300E | 610106.88 | 4.79
1605 | Story3 | B86 | 40 MPa RC Beam (32.5 cm x 25 cm) | Beam | 40MPa | Concrete Rectangular | 250 | 325 | 812.5 | 6875 | 0.56 | 1366.59 | G300E | 4203750 | 32.98 | G300E | 236981.87 | 1.86
1606 | Story3 | B87 | 40 MPa RC Beam (32.5 cm x 25 cm) | Beam | 40MPa | Concrete Rectangular | 250 | 325 | 812.5 | 6875 | 0.56 | 1366.59 | G300E | 4191562.5 | 32.89 | G300E | 236981.87 | 1.86
1607 | Story3 | B88 | 40 MPa RC Beam (32.5 cm x 25 cm) | Beam | 40MPa | Concrete Rectangular | 250 | 325 | 812.5 | 6875 | 0.56 | 1366.59 | G300E | 4027500 | 31.6 | G300E | 610106.88 | 4.79
1608 | Story3 | B89 | 40 MPa RC Beam (32.5 cm x 25 cm) | Beam | 40MPa | Concrete Rectangular | 250 | 325 | 812.5 | 6875 | 0.56 | 1366.59 | G300E | 4068437.5 | 31.92 | G300E | 2007854.61 | 15.75
1609 | Story3 | B9 | 40 MPa RC Beam (32.5 cm x 25 cm) | Beam | 40MPa | Concrete Rectangular | 250 | 325 | 812.5 | 6875 | 0.56 | 1366.59 | G300E | 4830000 | 37.9 | G300E | 251562.19 | 1.97
1610 | Story3 | B90 | 40 MPa RC Beam (32.5 cm x 25 cm) | Beam | 40MPa | Concrete Rectangular | 250 | 325 | 812.5 | 6875 | 0.56 | 1366.59 | G300E | 2785807.29 | 21.86 | G300E | 2564927.15 | 20.13
1611 | Story3 | B91 | 40 MPa RC Beam (32.5 cm x 25 cm) | Beam | 40MPa | Concrete Rectangular | 250 | 325 | 812.5 | 6875 | 0.56 | 1366.59 | G300E | 3705625 | 29.08 | G300E | 1745289.84 | 13.69
1612 | Story3 | B92 | 40 MPa RC Beam (32.5 cm x 25 cm) | Beam | 40MPa | Concrete Rectangular | 250 | 325 | 812.5 | 6875 | 0.56 | 1366.59 | G300E | 4556250 | 35.75 | G300E | 1480031.09 | 11.61
1613 | Story3 | B93 | 40 MPa RC Beam (32.5 cm x 25 cm) | Beam | 40MPa | Concrete Rectangular | 250 | 325 | 812.5 | 6875 | 0.56 | 1366.59 | G300E | 4556250 | 35.75 | G300E | 1480028.05 | 11.61
1614 | Story3 | B94 | 40 MPa RC Beam (32.5 cm x 25 cm) | Beam | 40MPa | Concrete Rectangular | 250 | 325 | 812.5 | 6875 | 0.56 | 1366.59 | G300E | 4074687.5 | 31.97 | G300E | 610106.88 | 4.79
1615 | Story3 | B95 | 40 MPa RC Beam (32.5 cm x 25 cm) | Beam | 40MPa | Concrete Rectangular | 250 | 325 | 812.5 | 6875 | 0.56 | 1366.59 | G300E | 4068750 | 31.92 | G300E | 2007854.61 | 15.75
1616 | Story3 | B96 | 40 MPa RC Beam (32.5 cm x 25 cm) | Beam | 40MPa | Concrete Rectangular | 250 | 325 | 812.5 | 6875 | 0.56 | 1366.59 | G300E | 4272812.5 | 33.53 | G300E | 236981.87 | 1.86
1617 | Story3 | B97 | 40 MPa RC Beam (32.5 cm x 25 cm) | Beam | 40MPa | Concrete Rectangular | 250 | 325 | 812.5 | 6875 | 0.56 | 1366.59 | G300E | 4830000 | 37.9 | G300E | 251559.14 | 1.97
1618 | Story3 | B98 | 40 MPa RC Beam (32.5 cm x 25 cm) | Beam | 40MPa | Concrete Rectangular | 250 | 325 | 812.5 | 6875 | 0.56 | 1366.59 | G300E | 4236250 | 33.24 | G300E | 236981.87 | 1.86
1619 | Story3 | B99 | 40 MPa RC Beam (32.5 cm x 25 cm) | Beam | 40MPa | Concrete Rectangular | 250 | 325 | 812.5 | 6875 | 0.56 | 1366.59 | G300E | 4830937.5 | 37.91 | G300E | 251569.3 | 1.97
1620 | Story4 | B1 | 40 MPa RC Beam (32.5 cm x 25 cm) | Beam | 40MPa | Concrete Rectangular | 250 | 325 | 812.5 | 6875 | 0.56 | 1366.59 | G300E | 3704687.5 | 29.07 | G300E | 1734977.34 | 13.61
1621 | Story4 | B10 | 40 MPa RC Beam (32.5 cm x 25 cm) | Beam | 40MPa | Concrete Rectangular | 250 | 325 | 812.5 | 6875 | 0.56 | 1366.59 | G300E | 2476875 | 19.43 | G300E | 2603361.41 | 20.43
1622 | Story4 | B100 | 40 MPa RC Beam (32.5 cm x 25 cm) | Beam | 40MPa | Concrete Rectangular | 250 | 325 | 812.5 | 6875 | 0.56 | 1366.59 | G300E | 4055625 | 31.82 | G300E | 983231.88 | 7.71
1623 | Story4 | B101 | 40 MPa RC Beam (32.5 cm x 25 cm) | Beam | 40MPa | Concrete Rectangular | 250 | 325 | 812.5 | 6875 | 0.56 | 1366.59 | G300E | 4017187.5 | 31.52 | G300E | 957194.3 | 7.51
1624 | Story4 | B102 | 40 MPa RC Beam (32.5 cm x 25 cm) | Beam | 40MPa | Concrete Rectangular | 250 | 325 | 812.5 | 6875 | 0.56 | 1366.59 | G300E | 4144687.5 | 32.52 | G300E | 983231.88 | 7.71
1625 | Story4 | B103 | 40 MPa RC Beam (32.5 cm x 25 cm) | Beam | 40MPa | Concrete Rectangular | 250 | 325 | 812.5 | 6875 | 0.56 | 1366.59 | G300E | 4325937.5 | 33.94 | G300E | 1664352.34 | 13.06
1626 | Story4 | B104 | 40 MPa RC Beam (32.5 cm x 25 cm) | Beam | 40MPa | Concrete Rectangular | 250 | 325 | 812.5 | 6875 | 0.56 | 1366.59 | G300E | 4316875 | 33.87 | G300E | 1788727.34 | 14.04
1627 | Story4 | B105 | 40 MPa RC Beam (32.5 cm x 25 cm) | Beam | 40MPa | Concrete Rectangular | 250 | 325 | 812.5 | 6875 | 0.56 | 1366.59 | G300E | 3636875 | 28.54 | G300E | 1231852.34 | 9.67
1628 | Story4 | B106 | 40 MPa RC Beam (32.5 cm x 25 cm) | Beam | 40MPa | Concrete Rectangular | 250 | 325 | 812.5 | 6875 | 0.56 | 1366.59 | G300E | 3704687.5 | 29.07 | G300E | 1734977.34 | 13.61
1629 | Story4 | B107 | 40 MPa RC Beam (32.5 cm x 25 cm) | Beam | 40MPa | Concrete Rectangular | 250 | 325 | 812.5 | 6875 | 0.56 | 1366.59 | G300E | 2554687.5 | 20.05 | G300E | 2416539.84 | 18.96
1630 | Story4 | B108 | 40 MPa RC Beam (32.5 cm x 25 cm) | Beam | 40MPa | Concrete Rectangular | 250 | 325 | 812.5 | 6875 | 0.56 | 1366.59 | G300E | 2477187.5 | 19.44 | G300E | 2603361.41 | 20.43
1631 | Story4 | B109 | 40 MPa RC Beam (32.5 cm x 25 cm) | Beam | 40MPa | Concrete Rectangular | 250 | 325 | 812.5 | 6875 | 0.56 | 1366.59 | G300E | 3313750 | 26 | G300E | 1265602.34 | 9.93
1632 | Story4 | B11 | 40 MPa RC Beam (32.5 cm x 25 cm) | Beam | 40MPa | Concrete Rectangular | 250 | 325 | 812.5 | 6875 | 0.56 | 1366.59 | G300E | 4017500 | 31.52 | G300E | 957208.52 | 7.51
1633 | Story4 | B110 | 40 MPa RC Beam (32.5 cm x 25 cm) | Beam | 40MPa | Concrete Rectangular | 250 | 325 | 812.5 | 6875 | 0.56 | 1366.59 | G300E | 2477187.5 | 19.44 | G300E | 2603361.41 | 20.43
1634 | Story4 | B111 | 40 MPa RC Beam (32.5 cm x 25 cm) | Beam | 40MPa | Concrete Rectangular | 250 | 325 | 812.5 | 6875 | 0.56 | 1366.59 | G300E | 2805937.5 | 22.02 | G300E | 2416539.84 | 18.96
1635 | Story4 | B112 | 40 MPa RC Beam (32.5 cm x 25 cm) | Beam | 40MPa | Concrete Rectangular | 250 | 325 | 812.5 | 6875 | 0.56 | 1366.59 | G300E | 3635937.5 | 28.53 | G300E | 1232789.84 | 9.67
1636 | Story4 | B12 | 40 MPa RC Beam (32.5 cm x 25 cm) | Beam | 40MPa | Concrete Rectangular | 250 | 325 | 812.5 | 6875 | 0.56 | 1366.59 | G300E | 2805625 | 22.01 | G300E | 2416539.84 | 18.96
1637 | Story4 | B13 | 40 MPa RC Beam (32.5 cm x 25 cm) | Beam | 40MPa | Concrete Rectangular | 250 | 325 | 812.5 | 6875 | 0.56 | 1366.59 | G300E | 4292812.5 | 33.68 | G300E | 2161972.19 | 16.96
1638 | Story4 | B14 | 40 MPa RC Beam (32.5 cm x 25 cm) | Beam | 40MPa | Concrete Rectangular | 250 | 325 | 812.5 | 6875 | 0.56 | 1366.59 | G300E | 3704687.5 | 29.07 | G300E | 1734977.34 | 13.61
1639 | Story4 | B15 | 40 MPa RC Beam (32.5 cm x 25 cm) | Beam | 40MPa | Concrete Rectangular | 250 | 325 | 812.5 | 6875 | 0.56 | 1366.59 | G300E | 3704687.5 | 29.07 | G300E | 1734977.34 | 13.61
1640 | Story4 | B16 | 40 MPa RC Beam (32.5 cm x 25 cm) | Beam | 40MPa | Concrete Rectangular | 250 | 325 | 812.5 | 6875 | 0.56 | 1366.59 | G300E | 2554687.5 | 20.05 | G300E | 2416539.84 | 18.96
1641 | Story4 | B17 | 40 MPa RC Beam (32.5 cm x 25 cm) | Beam | 40MPa | Concrete Rectangular | 250 | 325 | 812.5 | 6875 | 0.56 | 1366.59 | G300E | 4292812.5 | 33.68 | G300E | 2161973.2 | 16.96
1642 | Story4 | B18 | 40 MPa RC Beam (32.5 cm x 25 cm) | Beam | 40MPa | Concrete Rectangular | 250 | 325 | 812.5 | 6875 | 0.56 | 1366.59 | G300E | 4198125 | 32.94 | G300E | 983231.88 | 7.71
1643 | Story4 | B19 | 40 MPa RC Beam (32.5 cm x 25 cm) | Beam | 40MPa | Concrete Rectangular | 250 | 325 | 812.5 | 6875 | 0.56 | 1366.59 | G300E | 4198125 | 32.94 | G300E | 983231.88 | 7.71
1644 | Story4 | B2 | 40 MPa RC Beam (32.5 cm x 25 cm) | Beam | 40MPa | Concrete Rectangular | 250 | 325 | 812.5 | 6875 | 0.56 | 1366.59 | G300E | 3704687.5 | 29.07 | G300E | 1734977.34 | 13.61
1645 | Story4 | B20 | 40 MPa RC Beam (32.5 cm x 25 cm) | Beam | 40MPa | Concrete Rectangular | 250 | 325 | 812.5 | 6875 | 0.56 | 1366.59 | G300E | 4286875 | 33.64 | G300E | 237165.7 | 1.86
1646 | Story4 | B21 | 40 MPa RC Beam (32.5 cm x 25 cm) | Beam | 40MPa | Concrete Rectangular | 250 | 325 | 812.5 | 6875 | 0.56 | 1366.59 | G300E | 4055625 | 31.82 | G300E | 983231.88 | 7.71
1647 | Story4 | B22 | 40 MPa RC Beam (32.5 cm x 25 cm) | Beam | 40MPa | Concrete Rectangular | 250 | 325 | 812.5 | 6875 | 0.56 | 1366.59 | G300E | 4361562.5 | 34.22 | G300E | 239299.53 | 1.88
1648 | Story4 | B23 | 40 MPa RC Beam (32.5 cm x 25 cm) | Beam | 40MPa | Concrete Rectangular | 250 | 325 | 812.5 | 6875 | 0.56 | 1366.59 | G300E | 4308125 | 33.8 | G300E | 236981.87 | 1.86
1649 | Story4 | B24 | 40 MPa RC Beam (32.5 cm x 25 cm) | Beam | 40MPa | Concrete Rectangular | 250 | 325 | 812.5 | 6875 | 0.56 | 1366.59 | G300E | 4361250 | 34.22 | G300E | 239301.56 | 1.88
1650 | Story4 | B25 | 40 MPa RC Beam (32.5 cm x 25 cm) | Beam | 40MPa | Concrete Rectangular | 250 | 325 | 812.5 | 6875 | 0.56 | 1366.59 | G300E | 4055625 | 31.82 | G300E | 983231.88 | 7.71
1651 | Story4 | B26 | 40 MPa RC Beam (32.5 cm x 25 cm) | Beam | 40MPa | Concrete Rectangular | 250 | 325 | 812.5 | 6875 | 0.56 | 1366.59 | G300E | 4286875 | 33.64 | G300E | 237164.69 | 1.86
1652 | Story4 | B27 | 40 MPa RC Beam (32.5 cm x 25 cm) | Beam | 40MPa | Concrete Rectangular | 250 | 325 | 812.5 | 6875 | 0.56 | 1366.59 | G300E | 4198125 | 32.94 | G300E | 983231.88 | 7.71
1653 | Story4 | B28 | 40 MPa RC Beam (32.5 cm x 25 cm) | Beam | 40MPa | Concrete Rectangular | 250 | 325 | 812.5 | 6875 | 0.56 | 1366.59 | G300E | 4198125 | 32.94 | G300E | 983231.88 | 7.71
1654 | Story4 | B29 | 40 MPa RC Beam (32.5 cm x 25 cm) | Beam | 40MPa | Concrete Rectangular | 250 | 325 | 812.5 | 6875 | 0.56 | 1366.59 | G300E | 4292812.5 | 33.68 | G300E | 2161973.2 | 16.96
1655 | Story4 | B3 | 40 MPa RC Beam (32.5 cm x 25 cm) | Beam | 40MPa | Concrete Rectangular | 250 | 325 | 812.5 | 6875 | 0.56 | 1366.59 | G300E | 4292812.5 | 33.68 | G300E | 2161973.2 | 16.96
1656 | Story4 | B30 | 40 MPa RC Beam (32.5 cm x 25 cm) | Beam | 40MPa | Concrete Rectangular | 250 | 325 | 812.5 | 6875 | 0.56 | 1366.59 | G300E | 2554687.5 | 20.05 | G300E | 2416539.84 | 18.96
1657 | Story4 | B31 | 40 MPa RC Beam (32.5 cm x 25 cm) | Beam | 40MPa | Concrete Rectangular | 250 | 325 | 812.5 | 6875 | 0.56 | 1366.59 | G300E | 2477187.5 | 19.44 | G300E | 2603361.41 | 20.43
1658 | Story4 | B32 | 40 MPa RC Beam (32.5 cm x 25 cm) | Beam | 40MPa | Concrete Rectangular | 250 | 325 | 812.5 | 6875 | 0.56 | 1366.59 | G300E | 4017500 | 31.52 | G300E | 957208.52 | 7.51
1659 | Story4 | B33 | 40 MPa RC Beam (32.5 cm x 25 cm) | Beam | 40MPa | Concrete Rectangular | 250 | 325 | 812.5 | 6875 | 0.56 | 1366.59 | G300E | 4055625 | 31.82 | G300E | 983231.88 | 7.71
1660 | Story4 | B34 | 40 MPa RC Beam (32.5 cm x 25 cm) | Beam | 40MPa | Concrete Rectangular | 250 | 325 | 812.5 | 6875 | 0.56 | 1366.59 | G300E | 4286875 | 33.64 | G300E | 237165.7 | 1.86
1661 | Story4 | B35 | 40 MPa RC Beam (32.5 cm x 25 cm) | Beam | 40MPa | Concrete Rectangular | 250 | 325 | 812.5 | 6875 | 0.56 | 1366.59 | G300E | 4212812.5 | 33.06 | G300E | 983231.88 | 7.71
1662 | Story4 | B36 | 40 MPa RC Beam (32.5 cm x 25 cm) | Beam | 40MPa | Concrete Rectangular | 250 | 325 | 812.5 | 6875 | 0.56 | 1366.59 | G300E | 4213125 | 33.06 | G300E | 983231.88 | 7.71
1663 | Story4 | B37 | 40 MPa RC Beam (32.5 cm x 25 cm) | Beam | 40MPa | Concrete Rectangular | 250 | 325 | 812.5 | 7200 | 0.58 | 1431.19 | G300E | 4472452.17 | 35.09 | G300E | 2135937.83 | 16.76
1664 | Story4 | B38 | 40 MPa RC Beam (32.5 cm x 25 cm) | Beam | 40MPa | Concrete Rectangular | 250 | 325 | 812.5 | 6875 | 0.56 | 1366.59 | G300E | 3846875 | 30.18 | G300E | 983231.88 | 7.71
1665 | Story4 | B39 | 40 MPa RC Beam (32.5 cm x 25 cm) | Beam | 40MPa | Concrete Rectangular | 250 | 325 | 812.5 | 7200 | 0.58 | 1431.19 | G300E | 4472452.17 | 35.09 | G300E | 2135937.83 | 16.76
1666 | Story4 | B4 | 40 MPa RC Beam (32.5 cm x 25 cm) | Beam | 40MPa | Concrete Rectangular | 250 | 325 | 812.5 | 6875 | 0.56 | 1366.59 | G300E | 2554687.5 | 20.05 | G300E | 2416539.84 | 18.96
1667 | Story4 | B40 | 40 MPa RC Beam (32.5 cm x 25 cm) | Beam | 40MPa | Concrete Rectangular | 250 | 325 | 812.5 | 6875 | 0.56 | 1366.59 | G300E | 4212812.5 | 33.06 | G300E | 983231.88 | 7.71
1668 | Story4 | B41 | 40 MPa RC Beam (32.5 cm x 25 cm) | Beam | 40MPa | Concrete Rectangular | 250 | 325 | 812.5 | 6875 | 0.56 | 1366.59 | G300E | 4213125 | 33.06 | G300E | 983231.88 | 7.71
1669 | Story4 | B42 | 40 MPa RC Beam (32.5 cm x 25 cm) | Beam | 40MPa | Concrete Rectangular | 250 | 325 | 812.5 | 6875 | 0.56 | 1366.59 | G300E | 4286875 | 33.64 | G300E | 237165.7 | 1.86
1670 | Story4 | B43 | 40 MPa RC Beam (32.5 cm x 25 cm) | Beam | 40MPa | Concrete Rectangular | 250 | 325 | 812.5 | 6875 | 0.56 | 1366.59 | G300E | 4055625 | 31.82 | G300E | 983231.88 | 7.71
1671 | Story4 | B44 | 40 MPa RC Beam (32.5 cm x 25 cm) | Beam | 40MPa | Concrete Rectangular | 250 | 325 | 812.5 | 6875 | 0.56 | 1366.59 | G300E | 4017500 | 31.52 | G300E | 957208.52 | 7.51
1672 | Story4 | B45 | 40 MPa RC Beam (32.5 cm x 25 cm) | Beam | 40MPa | Concrete Rectangular | 250 | 325 | 812.5 | 6875 | 0.56 | 1366.59 | G300E | 2477187.5 | 19.44 | G300E | 2603361.41 | 20.43
1673 | Story4 | B46 | 40 MPa RC Beam (32.5 cm x 25 cm) | Beam | 40MPa | Concrete Rectangular | 250 | 325 | 812.5 | 6875 | 0.56 | 1366.59 | G300E | 3313750 | 26 | G300E | 1265602.34 | 9.93
1674 | Story4 | B47 | 40 MPa RC Beam (32.5 cm x 25 cm) | Beam | 40MPa | Concrete Rectangular | 250 | 325 | 812.5 | 6875 | 0.56 | 1366.59 | G300E | 4458750 | 34.99 | G300E | 1011479.45 | 7.94
1675 | Story4 | B48 | 40 MPa RC Beam (32.5 cm x 25 cm) | Beam | 40MPa | Concrete Rectangular | 250 | 325 | 812.5 | 6875 | 0.56 | 1366.59 | G300E | 4308125 | 33.8 | G300E | 236981.87 | 1.86
1676 | Story4 | B49 | 40 MPa RC Beam (32.5 cm x 25 cm) | Beam | 40MPa | Concrete Rectangular | 250 | 325 | 812.5 | 6875 | 0.56 | 1366.59 | G300E | 4361562.5 | 34.22 | G300E | 239298.52 | 1.88
1677 | Story4 | B5 | 40 MPa RC Beam (32.5 cm x 25 cm) | Beam | 40MPa | Concrete Rectangular | 250 | 325 | 812.5 | 6875 | 0.56 | 1366.59 | G300E | 4017500 | 31.52 | G300E | 957208.52 | 7.51
1678 | Story4 | B50 | 40 MPa RC Beam (32.5 cm x 25 cm) | Beam | 40MPa | Concrete Rectangular | 250 | 325 | 812.5 | 6875 | 0.56 | 1366.59 | G300E | 3846875 | 30.18 | G300E | 983231.88 | 7.71
1679 | Story4 | B51 | 40 MPa RC Beam (32.5 cm x 25 cm) | Beam | 40MPa | Concrete Rectangular | 250 | 325 | 812.5 | 7200 | 0.58 | 1431.19 | G300E | 4472452.17 | 35.09 | G300E | 2135937.83 | 16.76
1680 | Story4 | B55 | 40 MPa RC Beam (32.5 cm x 25 cm) | Beam | 40MPa | Concrete Rectangular | 250 | 325 | 812.5 | 6875 | 0.56 | 1366.59 | G300E | 4271168.48 | 33.51 | G300E | 2039523.97 | 16
1681 | Story4 | B56 | 40 MPa RC Beam (32.5 cm x 25 cm) | Beam | 40MPa | Concrete Rectangular | 250 | 325 | 812.5 | 6875 | 0.56 | 1366.59 | G300E | 3848125 | 30.19 | G300E | 983231.88 | 7.71
1682 | Story4 | B57 | 40 MPa RC Beam (32.5 cm x 25 cm) | Beam | 40MPa | Concrete Rectangular | 250 | 325 | 812.5 | 6875 | 0.56 | 1366.59 | G300E | 4361562.5 | 34.22 | G300E | 239301.56 | 1.88
1683 | Story4 | B58 | 40 MPa RC Beam (32.5 cm x 25 cm) | Beam | 40MPa | Concrete Rectangular | 250 | 325 | 812.5 | 6875 | 0.56 | 1366.59 | G300E | 4308437.5 | 33.81 | G300E | 236981.87 | 1.86
1684 | Story4 | B59 | 40 MPa RC Beam (32.5 cm x 25 cm) | Beam | 40MPa | Concrete Rectangular | 250 | 325 | 812.5 | 6875 | 0.56 | 1366.59 | G300E | 4458750 | 34.99 | G300E | 1011479.45 | 7.94
1685 | Story4 | B6 | 40 MPa RC Beam (32.5 cm x 25 cm) | Beam | 40MPa | Concrete Rectangular | 250 | 325 | 812.5 | 6875 | 0.56 | 1366.59 | G300E | 2477187.5 | 19.44 | G300E | 2603361.41 | 20.43
1686 | Story4 | B60 | 40 MPa RC Beam (32.5 cm x 25 cm) | Beam | 40MPa | Concrete Rectangular | 250 | 325 | 812.5 | 6875 | 0.56 | 1366.59 | G300E | 3313750 | 26 | G300E | 1265602.34 | 9.93
1687 | Story4 | B61 | 40 MPa RC Beam (32.5 cm x 25 cm) | Beam | 40MPa | Concrete Rectangular | 250 | 325 | 812.5 | 6875 | 0.56 | 1366.59 | G300E | 2476875 | 19.43 | G300E | 2603361.41 | 20.43
1688 | Story4 | B62 | 40 MPa RC Beam (32.5 cm x 25 cm) | Beam | 40MPa | Concrete Rectangular | 250 | 325 | 812.5 | 6875 | 0.56 | 1366.59 | G300E | 4458750 | 34.99 | G300E | 1011478.44 | 7.94
1689 | Story4 | B63 | 40 MPa RC Beam (32.5 cm x 25 cm) | Beam | 40MPa | Concrete Rectangular | 250 | 325 | 812.5 | 6875 | 0.56 | 1366.59 | G300E | 4055625 | 31.82 | G300E | 983231.88 | 7.71
1690 | Story4 | B64 | 40 MPa RC Beam (32.5 cm x 25 cm) | Beam | 40MPa | Concrete Rectangular | 250 | 325 | 812.5 | 6875 | 0.56 | 1366.59 | G300E | 4361562.5 | 34.22 | G300E | 239298.52 | 1.88
1691 | Story4 | B65 | 40 MPa RC Beam (32.5 cm x 25 cm) | Beam | 40MPa | Concrete Rectangular | 250 | 325 | 812.5 | 6875 | 0.56 | 1366.59 | G300E | 4213125 | 33.06 | G300E | 983231.88 | 7.71
1692 | Story4 | B66 | 40 MPa RC Beam (32.5 cm x 25 cm) | Beam | 40MPa | Concrete Rectangular | 250 | 325 | 812.5 | 7200 | 0.58 | 1431.19 | G300E | 4472452.17 | 35.09 | G300E | 2135937.83 | 16.76
1693 | Story4 | B67 | 40 MPa RC Beam (32.5 cm x 25 cm) | Beam | 40MPa | Concrete Rectangular | 250 | 325 | 812.5 | 6875 | 0.56 | 1366.59 | G300E | 4270271.74 | 33.51 | G300E | 2039523.97 | 16
1694 | Story4 | B69 | 40 MPa RC Beam (32.5 cm x 25 cm) | Beam | 40MPa | Concrete Rectangular | 250 | 325 | 812.5 | 6875 | 0.56 | 1366.59 | G300E | 4194347.83 | 32.91 | G300E | 1920556.58 | 15.07
1695 | Story4 | B7 | 40 MPa RC Beam (32.5 cm x 25 cm) | Beam | 40MPa | Concrete Rectangular | 250 | 325 | 812.5 | 6875 | 0.56 | 1366.59 | G300E | 4458750 | 34.99 | G300E | 1011479.45 | 7.94
1696 | Story4 | B70 | 40 MPa RC Beam (32.5 cm x 25 cm) | Beam | 40MPa | Concrete Rectangular | 250 | 325 | 812.5 | 6875 | 0.56 | 1366.59 | G300E | 4180298.91 | 32.8 | G300E | 1801589.19 | 14.14
1697 | Story4 | B71 | 40 MPa RC Beam (32.5 cm x 25 cm) | Beam | 40MPa | Concrete Rectangular | 250 | 325 | 812.5 | 6875 | 0.56 | 1366.59 | G300E | 4162500 | 32.66 | G300E | 983231.88 | 7.71
1698 | Story4 | B72 | 40 MPa RC Beam (32.5 cm x 25 cm) | Beam | 40MPa | Concrete Rectangular | 250 | 325 | 812.5 | 6875 | 0.56 | 1366.59 | G300E | 4361562.5 | 34.22 | G300E | 239353.36 | 1.88
1699 | Story4 | B73 | 40 MPa RC Beam (32.5 cm x 25 cm) | Beam | 40MPa | Concrete Rectangular | 250 | 325 | 812.5 | 6875 | 0.56 | 1366.59 | G300E | 4054687.5 | 31.81 | G300E | 983231.88 | 7.71
1700 | Story4 | B74 | 40 MPa RC Beam (32.5 cm x 25 cm) | Beam | 40MPa | Concrete Rectangular | 250 | 325 | 812.5 | 6875 | 0.56 | 1366.59 | G300E | 4459687.5 | 34.99 | G300E | 1011483.52 | 7.94
1701 | Story4 | B75 | 40 MPa RC Beam (32.5 cm x 25 cm) | Beam | 40MPa | Concrete Rectangular | 250 | 325 | 812.5 | 6875 | 0.56 | 1366.59 | G300E | 2477187.5 | 19.44 | G300E | 2603361.41 | 20.43
1702 | Story4 | B76 | 40 MPa RC Beam (32.5 cm x 25 cm) | Beam | 40MPa | Concrete Rectangular | 250 | 325 | 812.5 | 6875 | 0.56 | 1366.59 | G300E | 2805625 | 22.01 | G300E | 2416539.84 | 18.96
1703 | Story4 | B77 | 40 MPa RC Beam (32.5 cm x 25 cm) | Beam | 40MPa | Concrete Rectangular | 250 | 325 | 812.5 | 6875 | 0.56 | 1366.59 | G300E | 4017500 | 31.52 | G300E | 957208.52 | 7.51
1704 | Story4 | B78 | 40 MPa RC Beam (32.5 cm x 25 cm) | Beam | 40MPa | Concrete Rectangular | 250 | 325 | 812.5 | 6875 | 0.56 | 1366.59 | G300E | 4198125 | 32.94 | G300E | 983231.88 | 7.71
1705 | Story4 | B79 | 40 MPa RC Beam (32.5 cm x 25 cm) | Beam | 40MPa | Concrete Rectangular | 250 | 325 | 812.5 | 6875 | 0.56 | 1366.59 | G300E | 4286875 | 33.64 | G300E | 237165.7 | 1.86
1706 | Story4 | B8 | 40 MPa RC Beam (32.5 cm x 25 cm) | Beam | 40MPa | Concrete Rectangular | 250 | 325 | 812.5 | 6875 | 0.56 | 1366.59 | G300E | 3313750 | 26 | G300E | 1265602.34 | 9.93
1707 | Story4 | B80 | 40 MPa RC Beam (32.5 cm x 25 cm) | Beam | 40MPa | Concrete Rectangular | 250 | 325 | 812.5 | 6875 | 0.56 | 1366.59 | G300E | 4286875 | 33.64 | G300E | 237165.7 | 1.86
1708 | Story4 | B81 | 40 MPa RC Beam (32.5 cm x 25 cm) | Beam | 40MPa | Concrete Rectangular | 250 | 325 | 812.5 | 6875 | 0.56 | 1366.59 | G300E | 4213125 | 33.06 | G300E | 983231.88 | 7.71
1709 | Story4 | B82 | 40 MPa RC Beam (32.5 cm x 25 cm) | Beam | 40MPa | Concrete Rectangular | 250 | 325 | 812.5 | 6875 | 0.56 | 1366.59 | G300E | 4361562.5 | 34.22 | G300E | 239303.59 | 1.88
1710 | Story4 | B83 | 40 MPa RC Beam (32.5 cm x 25 cm) | Beam | 40MPa | Concrete Rectangular | 250 | 325 | 812.5 | 6875 | 0.56 | 1366.59 | G300E | 3848125 | 30.19 | G300E | 983231.88 | 7.71
1711 | Story4 | B84 | 40 MPa RC Beam (32.5 cm x 25 cm) | Beam | 40MPa | Concrete Rectangular | 250 | 325 | 812.5 | 6875 | 0.56 | 1366.59 | G300E | 4361250 | 34.22 | G300E | 239309.69 | 1.88
1712 | Story4 | B85 | 40 MPa RC Beam (32.5 cm x 25 cm) | Beam | 40MPa | Concrete Rectangular | 250 | 325 | 812.5 | 6875 | 0.56 | 1366.59 | G300E | 4160312.5 | 32.64 | G300E | 983231.88 | 7.71
1713 | Story4 | B86 | 40 MPa RC Beam (32.5 cm x 25 cm) | Beam | 40MPa | Concrete Rectangular | 250 | 325 | 812.5 | 6875 | 0.56 | 1366.59 | G300E | 4245000 | 33.31 | G300E | 237001.17 | 1.86
1714 | Story4 | B87 | 40 MPa RC Beam (32.5 cm x 25 cm) | Beam | 40MPa | Concrete Rectangular | 250 | 325 | 812.5 | 6875 | 0.56 | 1366.59 | G300E | 4233125 | 33.21 | G300E | 236981.87 | 1.86
1715 | Story4 | B88 | 40 MPa RC Beam (32.5 cm x 25 cm) | Beam | 40MPa | Concrete Rectangular | 250 | 325 | 812.5 | 6875 | 0.56 | 1366.59 | G300E | 4147187.5 | 32.54 | G300E | 983231.88 | 7.71
1716 | Story4 | B89 | 40 MPa RC Beam (32.5 cm x 25 cm) | Beam | 40MPa | Concrete Rectangular | 250 | 325 | 812.5 | 6875 | 0.56 | 1366.59 | G300E | 4017812.5 | 31.53 | G300E | 957194.3 | 7.51
1717 | Story4 | B9 | 40 MPa RC Beam (32.5 cm x 25 cm) | Beam | 40MPa | Concrete Rectangular | 250 | 325 | 812.5 | 6875 | 0.56 | 1366.59 | G300E | 4458750 | 34.99 | G300E | 1011480.47 | 7.94
1718 | Story4 | B90 | 40 MPa RC Beam (32.5 cm x 25 cm) | Beam | 40MPa | Concrete Rectangular | 250 | 325 | 812.5 | 6875 | 0.56 | 1366.59 | G300E | 2805937.5 | 22.02 | G300E | 2416539.84 | 18.96
1719 | Story4 | B91 | 40 MPa RC Beam (32.5 cm x 25 cm) | Beam | 40MPa | Concrete Rectangular | 250 | 325 | 812.5 | 6875 | 0.56 | 1366.59 | G300E | 3704687.5 | 29.07 | G300E | 1734977.34 | 13.61
1720 | Story4 | B92 | 40 MPa RC Beam (32.5 cm x 25 cm) | Beam | 40MPa | Concrete Rectangular | 250 | 325 | 812.5 | 6875 | 0.56 | 1366.59 | G300E | 4292812.5 | 33.68 | G300E | 2161972.19 | 16.96
1721 | Story4 | B93 | 40 MPa RC Beam (32.5 cm x 25 cm) | Beam | 40MPa | Concrete Rectangular | 250 | 325 | 812.5 | 6875 | 0.56 | 1366.59 | G300E | 4292812.5 | 33.68 | G300E | 2161972.19 | 16.96
1722 | Story4 | B94 | 40 MPa RC Beam (32.5 cm x 25 cm) | Beam | 40MPa | Concrete Rectangular | 250 | 325 | 812.5 | 6875 | 0.56 | 1366.59 | G300E | 4198125 | 32.94 | G300E | 983231.88 | 7.71
1723 | Story4 | B95 | 40 MPa RC Beam (32.5 cm x 25 cm) | Beam | 40MPa | Concrete Rectangular | 250 | 325 | 812.5 | 6875 | 0.56 | 1366.59 | G300E | 4017500 | 31.52 | G300E | 957208.52 | 7.51
1724 | Story4 | B96 | 40 MPa RC Beam (32.5 cm x 25 cm) | Beam | 40MPa | Concrete Rectangular | 250 | 325 | 812.5 | 6875 | 0.56 | 1366.59 | G300E | 4055625 | 31.82 | G300E | 983231.88 | 7.71
1725 | Story4 | B97 | 40 MPa RC Beam (32.5 cm x 25 cm) | Beam | 40MPa | Concrete Rectangular | 250 | 325 | 812.5 | 6875 | 0.56 | 1366.59 | G300E | 4459062.5 | 34.99 | G300E | 1011480.47 | 7.94
1726 | Story4 | B98 | 40 MPa RC Beam (32.5 cm x 25 cm) | Beam | 40MPa | Concrete Rectangular | 250 | 325 | 812.5 | 6875 | 0.56 | 1366.59 | G300E | 4308437.5 | 33.81 | G300E | 236981.87 | 1.86
1727 | Story4 | B99 | 40 MPa RC Beam (32.5 cm x 25 cm) | Beam | 40MPa | Concrete Rectangular | 250 | 325 | 812.5 | 6875 | 0.56 | 1366.59 | G300E | 4459687.5 | 34.99 | G300E | 1011483.52 | 7.94
1728 | Story5 | B1 | 40 MPa RC Beam (32.5 cm x 25 cm) | Beam | 40MPa | Concrete Rectangular | 250 | 325 | 812.5 | 6887.5 | 0.56 | 1369.07 | G300E | 2475195.31 | 19.42 | G300E | 2529186.07 | 19.84
1729 | Story5 | B10 | 40 MPa RC Beam (32.5 cm x 25 cm) | Beam | 40MPa | Concrete Rectangular | 250 | 325 | 812.5 | 6887.5 | 0.56 | 1369.07 | G300E | 2737781.25 | 21.48 | G300E | 1900816.91 | 14.91
1730 | Story5 | B100 | 40 MPa RC Beam (32.5 cm x 25 cm) | Beam | 40MPa | Concrete Rectangular | 250 | 325 | 812.5 | 6887.5 | 0.56 | 1369.07 | G300E | 4139700.57 | 32.48 | G300E | 985019.57 | 7.73
1731 | Story5 | B101 | 40 MPa RC Beam (32.5 cm x 25 cm) | Beam | 40MPa | Concrete Rectangular | 250 | 325 | 812.5 | 6887.5 | 0.56 | 1369.07 | G300E | 4707606.25 | 36.94 | G300E | 1028397.44 | 8.07
1732 | Story5 | B102 | 40 MPa RC Beam (32.5 cm x 25 cm) | Beam | 40MPa | Concrete Rectangular | 250 | 325 | 812.5 | 6887.5 | 0.56 | 1369.07 | G300E | 4338498.86 | 34.04 | G300E | 237412.75 | 1.86
1733 | Story5 | B103 | 40 MPa RC Beam (32.5 cm x 25 cm) | Beam | 40MPa | Concrete Rectangular | 250 | 325 | 812.5 | 6887.5 | 0.56 | 1369.07 | G300E | 4096497.16 | 32.14 | G300E | 1462833.54 | 11.48
1734 | Story5 | B104 | 40 MPa RC Beam (32.5 cm x 25 cm) | Beam | 40MPa | Concrete Rectangular | 250 | 325 | 812.5 | 6887.5 | 0.56 | 1369.07 | G300E | 4082722.16 | 32.03 | G300E | 1462579.17 | 11.48
1735 | Story5 | B105 | 40 MPa RC Beam (32.5 cm x 25 cm) | Beam | 40MPa | Concrete Rectangular | 250 | 325 | 812.5 | 6887.5 | 0.56 | 1369.07 | G300E | 2260247.92 | 17.73 | G300E | 2475872.08 | 19.43
1736 | Story5 | B106 | 40 MPa RC Beam (32.5 cm x 25 cm) | Beam | 40MPa | Concrete Rectangular | 250 | 325 | 812.5 | 6887.5 | 0.56 | 1369.07 | G300E | 2475195.31 | 19.42 | G300E | 2529186.07 | 19.84
1737 | Story5 | B107 | 40 MPa RC Beam (32.5 cm x 25 cm) | Beam | 40MPa | Concrete Rectangular | 250 | 325 | 812.5 | 6887.5 | 0.56 | 1369.07 | G300E | 3362978.41 | 26.39 | G300E | 1772882.42 | 13.91
1738 | Story5 | B108 | 40 MPa RC Beam (32.5 cm x 25 cm) | Beam | 40MPa | Concrete Rectangular | 250 | 325 | 812.5 | 6887.5 | 0.56 | 1369.07 | G300E | 3366265.62 | 26.41 | G300E | 1873616.17 | 14.7
1739 | Story5 | B109 | 40 MPa RC Beam (32.5 cm x 25 cm) | Beam | 40MPa | Concrete Rectangular | 250 | 325 | 812.5 | 6887.5 | 0.56 | 1369.07 | G300E | 3282206.82 | 25.75 | G300E | 2268469.35 | 17.8
1740 | Story5 | B11 | 40 MPa RC Beam (32.5 cm x 25 cm) | Beam | 40MPa | Concrete Rectangular | 250 | 325 | 812.5 | 6887.5 | 0.56 | 1369.07 | G300E | 4708858.52 | 36.95 | G300E | 1028473.75 | 8.07
1741 | Story5 | B110 | 40 MPa RC Beam (32.5 cm x 25 cm) | Beam | 40MPa | Concrete Rectangular | 250 | 325 | 812.5 | 6887.5 | 0.56 | 1369.07 | G300E | 2738068.23 | 21.48 | G300E | 1900804.79 | 14.91
1742 | Story5 | B111 | 40 MPa RC Beam (32.5 cm x 25 cm) | Beam | 40MPa | Concrete Rectangular | 250 | 325 | 812.5 | 6887.5 | 0.56 | 1369.07 | G300E | 3362978.41 | 26.39 | G300E | 1772882.42 | 13.91
1743 | Story5 | B112 | 40 MPa RC Beam (32.5 cm x 25 cm) | Beam | 40MPa | Concrete Rectangular | 250 | 325 | 812.5 | 6887.5 | 0.56 | 1369.07 | G300E | 2416364.58 | 18.96 | G300E | 2478642.15 | 19.45
1744 | Story5 | B12 | 40 MPa RC Beam (32.5 cm x 25 cm) | Beam | 40MPa | Concrete Rectangular | 250 | 325 | 812.5 | 6887.5 | 0.56 | 1369.07 | G300E | 3362978.41 | 26.39 | G300E | 1772882.42 | 13.91
1745 | Story5 | B13 | 40 MPa RC Beam (32.5 cm x 25 cm) | Beam | 40MPa | Concrete Rectangular | 250 | 325 | 812.5 | 6887.5 | 0.56 | 1369.07 | G300E | 4061120.45 | 31.87 | G300E | 1463026.86 | 11.48
1746 | Story5 | B14 | 40 MPa RC Beam (32.5 cm x 25 cm) | Beam | 40MPa | Concrete Rectangular | 250 | 325 | 812.5 | 6887.5 | 0.56 | 1369.07 | G300E | 2475195.31 | 19.42 | G300E | 2529186.07 | 19.84
1747 | Story5 | B15 | 40 MPa RC Beam (32.5 cm x 25 cm) | Beam | 40MPa | Concrete Rectangular | 250 | 325 | 812.5 | 6887.5 | 0.56 | 1369.07 | G300E | 2475195.31 | 19.42 | G300E | 2529186.07 | 19.84
1748 | Story5 | B16 | 40 MPa RC Beam (32.5 cm x 25 cm) | Beam | 40MPa | Concrete Rectangular | 250 | 325 | 812.5 | 6887.5 | 0.56 | 1369.07 | G300E | 3362978.41 | 26.39 | G300E | 1772882.42 | 13.91
1749 | Story5 | B17 | 40 MPa RC Beam (32.5 cm x 25 cm) | Beam | 40MPa | Concrete Rectangular | 250 | 325 | 812.5 | 6887.5 | 0.56 | 1369.07 | G300E | 4061120.45 | 31.87 | G300E | 1463026.86 | 11.48
1750 | Story5 | B18 | 40 MPa RC Beam (32.5 cm x 25 cm) | Beam | 40MPa | Concrete Rectangular | 250 | 325 | 812.5 | 6887.5 | 0.56 | 1369.07 | G300E | 4406434.66 | 34.57 | G300E | 613262.3 | 4.81
1751 | Story5 | B19 | 40 MPa RC Beam (32.5 cm x 25 cm) | Beam | 40MPa | Concrete Rectangular | 250 | 325 | 812.5 | 6887.5 | 0.56 | 1369.07 | G300E | 4406434.66 | 34.57 | G300E | 613262.3 | 4.81
1752 | Story5 | B2 | 40 MPa RC Beam (32.5 cm x 25 cm) | Beam | 40MPa | Concrete Rectangular | 250 | 325 | 812.5 | 6887.5 | 0.56 | 1369.07 | G300E | 2475195.31 | 19.42 | G300E | 2529186.07 | 19.84
1753 | Story5 | B20 | 40 MPa RC Beam (32.5 cm x 25 cm) | Beam | 40MPa | Concrete Rectangular | 250 | 325 | 812.5 | 6887.5 | 0.56 | 1369.07 | G300E | 4320340.91 | 33.9 | G300E | 237412.75 | 1.86
1754 | Story5 | B21 | 40 MPa RC Beam (32.5 cm x 25 cm) | Beam | 40MPa | Concrete Rectangular | 250 | 325 | 812.5 | 6887.5 | 0.56 | 1369.07 | G300E | 4140326.7 | 32.49 | G300E | 985019.57 | 7.73
1755 | Story5 | B22 | 40 MPa RC Beam (32.5 cm x 25 cm) | Beam | 40MPa | Concrete Rectangular | 250 | 325 | 812.5 | 6887.5 | 0.56 | 1369.07 | G300E | 4458717.05 | 34.98 | G300E | 614823.1 | 4.82
1756 | Story5 | B23 | 40 MPa RC Beam (32.5 cm x 25 cm) | Beam | 40MPa | Concrete Rectangular | 250 | 325 | 812.5 | 6887.5 | 0.56 | 1369.07 | G300E | 4260857.95 | 33.43 | G300E | 985019.57 | 7.73
1757 | Story5 | B24 | 40 MPa RC Beam (32.5 cm x 25 cm) | Beam | 40MPa | Concrete Rectangular | 250 | 325 | 812.5 | 6887.5 | 0.56 | 1369.07 | G300E | 4458717.05 | 34.98 | G300E | 614826.15 | 4.82
1758 | Story5 | B25 | 40 MPa RC Beam (32.5 cm x 25 cm) | Beam | 40MPa | Concrete Rectangular | 250 | 325 | 812.5 | 6887.5 | 0.56 | 1369.07 | G300E | 4140326.7 | 32.49 | G300E | 985019.57 | 7.73
1759 | Story5 | B26 | 40 MPa RC Beam (32.5 cm x 25 cm) | Beam | 40MPa | Concrete Rectangular | 250 | 325 | 812.5 | 6887.5 | 0.56 | 1369.07 | G300E | 4320340.91 | 33.9 | G300E | 237412.75 | 1.86
1760 | Story5 | B27 | 40 MPa RC Beam (32.5 cm x 25 cm) | Beam | 40MPa | Concrete Rectangular | 250 | 325 | 812.5 | 6887.5 | 0.56 | 1369.07 | G300E | 4406121.59 | 34.57 | G300E | 613264.33 | 4.81
1761 | Story5 | B28 | 40 MPa RC Beam (32.5 cm x 25 cm) | Beam | 40MPa | Concrete Rectangular | 250 | 325 | 812.5 | 6887.5 | 0.56 | 1369.07 | G300E | 4406434.66 | 34.57 | G300E | 613262.3 | 4.81
1762 | Story5 | B29 | 40 MPa RC Beam (32.5 cm x 25 cm) | Beam | 40MPa | Concrete Rectangular | 250 | 325 | 812.5 | 6887.5 | 0.56 | 1369.07 | G300E | 4061120.45 | 31.87 | G300E | 1463027.88 | 11.48
1763 | Story5 | B3 | 40 MPa RC Beam (32.5 cm x 25 cm) | Beam | 40MPa | Concrete Rectangular | 250 | 325 | 812.5 | 6887.5 | 0.56 | 1369.07 | G300E | 4061120.45 | 31.87 | G300E | 1463026.86 | 11.48
1764 | Story5 | B30 | 40 MPa RC Beam (32.5 cm x 25 cm) | Beam | 40MPa | Concrete Rectangular | 250 | 325 | 812.5 | 6887.5 | 0.56 | 1369.07 | G300E | 3362978.41 | 26.39 | G300E | 1772882.42 | 13.91
1765 | Story5 | B31 | 40 MPa RC Beam (32.5 cm x 25 cm) | Beam | 40MPa | Concrete Rectangular | 250 | 325 | 812.5 | 6887.5 | 0.56 | 1369.07 | G300E | 3366265.62 | 26.41 | G300E | 1873622.7 | 14.7
1766 | Story5 | B32 | 40 MPa RC Beam (32.5 cm x 25 cm) | Beam | 40MPa | Concrete Rectangular | 250 | 325 | 812.5 | 6887.5 | 0.56 | 1369.07 | G300E | 4708858.52 | 36.95 | G300E | 1028473.75 | 8.07
1767 | Story5 | B33 | 40 MPa RC Beam (32.5 cm x 25 cm) | Beam | 40MPa | Concrete Rectangular | 250 | 325 | 812.5 | 6887.5 | 0.56 | 1369.07 | G300E | 4140326.7 | 32.49 | G300E | 985019.57 | 7.73
1768 | Story5 | B34 | 40 MPa RC Beam (32.5 cm x 25 cm) | Beam | 40MPa | Concrete Rectangular | 250 | 325 | 812.5 | 6887.5 | 0.56 | 1369.07 | G300E | 4320340.91 | 33.9 | G300E | 237412.75 | 1.86
1769 | Story5 | B35 | 40 MPa RC Beam (32.5 cm x 25 cm) | Beam | 40MPa | Concrete Rectangular | 250 | 325 | 812.5 | 6887.5 | 0.56 | 1369.07 | G300E | 4240821.59 | 33.28 | G300E | 985019.57 | 7.73
1770 | Story5 | B36 | 40 MPa RC Beam (32.5 cm x 25 cm) | Beam | 40MPa | Concrete Rectangular | 250 | 325 | 812.5 | 6887.5 | 0.56 | 1369.07 | G300E | 4240821.59 | 33.28 | G300E | 985019.57 | 7.73
1771 | Story5 | B37 | 40 MPa RC Beam (32.5 cm x 25 cm) | Beam | 40MPa | Concrete Rectangular | 250 | 325 | 812.5 | 7200 | 0.58 | 1431.19 | G300E | 4431130.43 | 34.77 | G300E | 2385120.44 | 18.71
1772 | Story5 | B38 | 40 MPa RC Beam (32.5 cm x 25 cm) | Beam | 40MPa | Concrete Rectangular | 250 | 325 | 812.5 | 6887.5 | 0.56 | 1369.07 | G300E | 3850738.64 | 30.21 | G300E | 1981828.66 | 15.55
1773 | Story5 | B39 | 40 MPa RC Beam (32.5 cm x 25 cm) | Beam | 40MPa | Concrete Rectangular | 250 | 325 | 812.5 | 7200 | 0.58 | 1431.19 | G300E | 4432069.57 | 34.78 | G300E | 2385120.44 | 18.71
1774 | Story5 | B4 | 40 MPa RC Beam (32.5 cm x 25 cm) | Beam | 40MPa | Concrete Rectangular | 250 | 325 | 812.5 | 6887.5 | 0.56 | 1369.07 | G300E | 3362978.41 | 26.39 | G300E | 1772882.42 | 13.91
1775 | Story5 | B40 | 40 MPa RC Beam (32.5 cm x 25 cm) | Beam | 40MPa | Concrete Rectangular | 250 | 325 | 812.5 | 6887.5 | 0.56 | 1369.07 | G300E | 4240821.59 | 33.28 | G300E | 985019.57 | 7.73
1776 | Story5 | B41 | 40 MPa RC Beam (32.5 cm x 25 cm) | Beam | 40MPa | Concrete Rectangular | 250 | 325 | 812.5 | 6887.5 | 0.56 | 1369.07 | G300E | 4240821.59 | 33.28 | G300E | 985019.57 | 7.73
1777 | Story5 | B42 | 40 MPa RC Beam (32.5 cm x 25 cm) | Beam | 40MPa | Concrete Rectangular | 250 | 325 | 812.5 | 6887.5 | 0.56 | 1369.07 | G300E | 4320340.91 | 33.9 | G300E | 237412.75 | 1.86
1778 | Story5 | B43 | 40 MPa RC Beam (32.5 cm x 25 cm) | Beam | 40MPa | Concrete Rectangular | 250 | 325 | 812.5 | 6887.5 | 0.56 | 1369.07 | G300E | 4140326.7 | 32.49 | G300E | 985019.57 | 7.73
1779 | Story5 | B44 | 40 MPa RC Beam (32.5 cm x 25 cm) | Beam | 40MPa | Concrete Rectangular | 250 | 325 | 812.5 | 6887.5 | 0.56 | 1369.07 | G300E | 4708858.52 | 36.95 | G300E | 1028479.85 | 8.07
1780 | Story5 | B45 | 40 MPa RC Beam (32.5 cm x 25 cm) | Beam | 40MPa | Concrete Rectangular | 250 | 325 | 812.5 | 6887.5 | 0.56 | 1369.07 | G300E | 3366265.62 | 26.41 | G300E | 1873622.7 | 14.7
1781 | Story5 | B46 | 40 MPa RC Beam (32.5 cm x 25 cm) | Beam | 40MPa | Concrete Rectangular | 250 | 325 | 812.5 | 6887.5 | 0.56 | 1369.07 | G300E | 3282206.82 | 25.75 | G300E | 2268469.35 | 17.8
1782 | Story5 | B47 | 40 MPa RC Beam (32.5 cm x 25 cm) | Beam | 40MPa | Concrete Rectangular | 250 | 325 | 812.5 | 6887.5 | 0.56 | 1369.07 | G300E | 4329732.95 | 33.97 | G300E | 1547501.42 | 12.14
1783 | Story5 | B48 | 40 MPa RC Beam (32.5 cm x 25 cm) | Beam | 40MPa | Concrete Rectangular | 250 | 325 | 812.5 | 6887.5 | 0.56 | 1369.07 | G300E | 4260857.95 | 33.43 | G300E | 985019.57 | 7.73
1784 | Story5 | B49 | 40 MPa RC Beam (32.5 cm x 25 cm) | Beam | 40MPa | Concrete Rectangular | 250 | 325 | 812.5 | 6887.5 | 0.56 | 1369.07 | G300E | 4458403.98 | 34.98 | G300E | 614822.08 | 4.82
1785 | Story5 | B5 | 40 MPa RC Beam (32.5 cm x 25 cm) | Beam | 40MPa | Concrete Rectangular | 250 | 325 | 812.5 | 6887.5 | 0.56 | 1369.07 | G300E | 4708858.52 | 36.95 | G300E | 1028473.75 | 8.07
1786 | Story5 | B50 | 40 MPa RC Beam (32.5 cm x 25 cm) | Beam | 40MPa | Concrete Rectangular | 250 | 325 | 812.5 | 6887.5 | 0.56 | 1369.07 | G300E | 3850738.64 | 30.21 | G300E | 1981828.66 | 15.55
1787 | Story5 | B51 | 40 MPa RC Beam (32.5 cm x 25 cm) | Beam | 40MPa | Concrete Rectangular | 250 | 325 | 812.5 | 7200 | 0.58 | 1431.19 | G300E | 4431756.52 | 34.77 | G300E | 2385120.44 | 18.71
1788 | Story5 | B55 | 40 MPa RC Beam (32.5 cm x 25 cm) | Beam | 40MPa | Concrete Rectangular | 250 | 325 | 812.5 | 6887.5 | 0.56 | 1369.07 | G300E | 4239405.98 | 33.26 | G300E | 2281599.59 | 17.9
1789 | Story5 | B56 | 40 MPa RC Beam (32.5 cm x 25 cm) | Beam | 40MPa | Concrete Rectangular | 250 | 325 | 812.5 | 6887.5 | 0.56 | 1369.07 | G300E | 3851364.77 | 30.22 | G300E | 1981828.66 | 15.55
1790 | Story5 | B57 | 40 MPa RC Beam (32.5 cm x 25 cm) | Beam | 40MPa | Concrete Rectangular | 250 | 325 | 812.5 | 6887.5 | 0.56 | 1369.07 | G300E | 4458717.05 | 34.98 | G300E | 614822.08 | 4.82
1791 | Story5 | B58 | 40 MPa RC Beam (32.5 cm x 25 cm) | Beam | 40MPa | Concrete Rectangular | 250 | 325 | 812.5 | 6887.5 | 0.56 | 1369.07 | G300E | 4260857.95 | 33.43 | G300E | 985019.57 | 7.73
1792 | Story5 | B59 | 40 MPa RC Beam (32.5 cm x 25 cm) | Beam | 40MPa | Concrete Rectangular | 250 | 325 | 812.5 | 6887.5 | 0.56 | 1369.07 | G300E | 4329732.95 | 33.97 | G300E | 1547502.44 | 12.14
1793 | Story5 | B6 | 40 MPa RC Beam (32.5 cm x 25 cm) | Beam | 40MPa | Concrete Rectangular | 250 | 325 | 812.5 | 6887.5 | 0.56 | 1369.07 | G300E | 3365978.65 | 26.41 | G300E | 1873621.76 | 14.7
1794 | Story5 | B60 | 40 MPa RC Beam (32.5 cm x 25 cm) | Beam | 40MPa | Concrete Rectangular | 250 | 325 | 812.5 | 6887.5 | 0.56 | 1369.07 | G300E | 3282206.82 | 25.75 | G300E | 2268469.35 | 17.8
1795 | Story5 | B61 | 40 MPa RC Beam (32.5 cm x 25 cm) | Beam | 40MPa | Concrete Rectangular | 250 | 325 | 812.5 | 6887.5 | 0.56 | 1369.07 | G300E | 2737781.25 | 21.48 | G300E | 1900823.44 | 14.91
1796 | Story5 | B62 | 40 MPa RC Beam (32.5 cm x 25 cm) | Beam | 40MPa | Concrete Rectangular | 250 | 325 | 812.5 | 6887.5 | 0.56 | 1369.07 | G300E | 4329732.95 | 33.97 | G300E | 1547501.42 | 12.14
1797 | Story5 | B63 | 40 MPa RC Beam (32.5 cm x 25 cm) | Beam | 40MPa | Concrete Rectangular | 250 | 325 | 812.5 | 6887.5 | 0.56 | 1369.07 | G300E | 4140326.7 | 32.49 | G300E | 985019.57 | 7.73
1798 | Story5 | B64 | 40 MPa RC Beam (32.5 cm x 25 cm) | Beam | 40MPa | Concrete Rectangular | 250 | 325 | 812.5 | 6887.5 | 0.56 | 1369.07 | G300E | 4458403.98 | 34.98 | G300E | 614821.06 | 4.82
1799 | Story5 | B65 | 40 MPa RC Beam (32.5 cm x 25 cm) | Beam | 40MPa | Concrete Rectangular | 250 | 325 | 812.5 | 6887.5 | 0.56 | 1369.07 | G300E | 4240821.59 | 33.28 | G300E | 985019.57 | 7.73
1800 | Story5 | B66 | 40 MPa RC Beam (32.5 cm x 25 cm) | Beam | 40MPa | Concrete Rectangular | 250 | 325 | 812.5 | 7200 | 0.58 | 1431.19 | G300E | 4431756.52 | 34.77 | G300E | 2385120.44 | 18.71
1801 | Story5 | B67 | 40 MPa RC Beam (32.5 cm x 25 cm) | Beam | 40MPa | Concrete Rectangular | 250 | 325 | 812.5 | 6887.5 | 0.56 | 1369.07 | G300E | 4238807.07 | 33.26 | G300E | 2281599.59 | 17.9
1802 | Story5 | B69 | 40 MPa RC Beam (32.5 cm x 25 cm) | Beam | 40MPa | Concrete Rectangular | 250 | 325 | 812.5 | 6887.5 | 0.56 | 1369.07 | G300E | 4158253.26 | 32.63 | G300E | 2043232.2 | 16.03
1803 | Story5 | B7 | 40 MPa RC Beam (32.5 cm x 25 cm) | Beam | 40MPa | Concrete Rectangular | 250 | 325 | 812.5 | 6887.5 | 0.56 | 1369.07 | G300E | 4329732.95 | 33.97 | G300E | 1547501.42 | 12.14
1804 | Story5 | B70 | 40 MPa RC Beam (32.5 cm x 25 cm) | Beam | 40MPa | Concrete Rectangular | 250 | 325 | 812.5 | 6887.5 | 0.56 | 1369.07 | G300E | 4145376.63 | 32.53 | G300E | 1804864.81 | 14.16
1805 | Story5 | B71 | 40 MPa RC Beam (32.5 cm x 25 cm) | Beam | 40MPa | Concrete Rectangular | 250 | 325 | 812.5 | 6887.5 | 0.56 | 1369.07 | G300E | 4188226.14 | 32.86 | G300E | 985019.57 | 7.73
1806 | Story5 | B72 | 40 MPa RC Beam (32.5 cm x 25 cm) | Beam | 40MPa | Concrete Rectangular | 250 | 325 | 812.5 | 6887.5 | 0.56 | 1369.07 | G300E | 4458403.98 | 34.98 | G300E | 614882.11 | 4.82
1807 | Story5 | B73 | 40 MPa RC Beam (32.5 cm x 25 cm) | Beam | 40MPa | Concrete Rectangular | 250 | 325 | 812.5 | 6887.5 | 0.56 | 1369.07 | G300E | 4138761.36 | 32.47 | G300E | 985019.57 | 7.73
1808 | Story5 | B74 | 40 MPa RC Beam (32.5 cm x 25 cm) | Beam | 40MPa | Concrete Rectangular | 250 | 325 | 812.5 | 6887.5 | 0.56 | 1369.07 | G300E | 4329732.95 | 33.97 | G300E | 1547504.48 | 12.14
1809 | Story5 | B75 | 40 MPa RC Beam (32.5 cm x 25 cm) | Beam | 40MPa | Concrete Rectangular | 250 | 325 | 812.5 | 6887.5 | 0.56 | 1369.07 | G300E | 2738068.23 | 21.48 | G300E | 1900801.99 | 14.91
1810 | Story5 | B76 | 40 MPa RC Beam (32.5 cm x 25 cm) | Beam | 40MPa | Concrete Rectangular | 250 | 325 | 812.5 | 6887.5 | 0.56 | 1369.07 | G300E | 3362978.41 | 26.39 | G300E | 1772882.42 | 13.91
1811 | Story5 | B77 | 40 MPa RC Beam (32.5 cm x 25 cm) | Beam | 40MPa | Concrete Rectangular | 250 | 325 | 812.5 | 6887.5 | 0.56 | 1369.07 | G300E | 4708858.52 | 36.95 | G300E | 1028473.75 | 8.07
1812 | Story5 | B78 | 40 MPa RC Beam (32.5 cm x 25 cm) | Beam | 40MPa | Concrete Rectangular | 250 | 325 | 812.5 | 6887.5 | 0.56 | 1369.07 | G300E | 4406121.59 | 34.57 | G300E | 613264.33 | 4.81
1813 | Story5 | B79 | 40 MPa RC Beam (32.5 cm x 25 cm) | Beam | 40MPa | Concrete Rectangular | 250 | 325 | 812.5 | 6887.5 | 0.56 | 1369.07 | G300E | 4320340.91 | 33.9 | G300E | 237412.75 | 1.86
1814 | Story5 | B8 | 40 MPa RC Beam (32.5 cm x 25 cm) | Beam | 40MPa | Concrete Rectangular | 250 | 325 | 812.5 | 6887.5 | 0.56 | 1369.07 | G300E | 3282206.82 | 25.75 | G300E | 2268469.35 | 17.8
1815 | Story5 | B80 | 40 MPa RC Beam (32.5 cm x 25 cm) | Beam | 40MPa | Concrete Rectangular | 250 | 325 | 812.5 | 6887.5 | 0.56 | 1369.07 | G300E | 4320340.91 | 33.9 | G300E | 237412.75 | 1.86
1816 | Story5 | B81 | 40 MPa RC Beam (32.5 cm x 25 cm) | Beam | 40MPa | Concrete Rectangular | 250 | 325 | 812.5 | 6887.5 | 0.56 | 1369.07 | G300E | 4241134.66 | 33.28 | G300E | 985019.57 | 7.73
1817 | Story5 | B82 | 40 MPa RC Beam (32.5 cm x 25 cm) | Beam | 40MPa | Concrete Rectangular | 250 | 325 | 812.5 | 6887.5 | 0.56 | 1369.07 | G300E | 4458717.05 | 34.98 | G300E | 614824.11 | 4.82
1818 | Story5 | B83 | 40 MPa RC Beam (32.5 cm x 25 cm) | Beam | 40MPa | Concrete Rectangular | 250 | 325 | 812.5 | 6887.5 | 0.56 | 1369.07 | G300E | 3851677.84 | 30.22 | G300E | 1981828.66 | 15.55
1819 | Story5 | B84 | 40 MPa RC Beam (32.5 cm x 25 cm) | Beam | 40MPa | Concrete Rectangular | 250 | 325 | 812.5 | 6887.5 | 0.56 | 1369.07 | G300E | 4458403.98 | 34.98 | G300E | 614840.39 | 4.82
1820 | Story5 | B85 | 40 MPa RC Beam (32.5 cm x 25 cm) | Beam | 40MPa | Concrete Rectangular | 250 | 325 | 812.5 | 6887.5 | 0.56 | 1369.07 | G300E | 4186034.66 | 32.85 | G300E | 985019.57 | 7.73
1821 | Story5 | B86 | 40 MPa RC Beam (32.5 cm x 25 cm) | Beam | 40MPa | Concrete Rectangular | 250 | 325 | 812.5 | 6887.5 | 0.56 | 1369.07 | G300E | 4275572.16 | 33.55 | G300E | 237412.75 | 1.86
1822 | Story5 | B87 | 40 MPa RC Beam (32.5 cm x 25 cm) | Beam | 40MPa | Concrete Rectangular | 250 | 325 | 812.5 | 6887.5 | 0.56 | 1369.07 | G300E | 4263988.64 | 33.46 | G300E | 237412.75 | 1.86
1823 | Story5 | B88 | 40 MPa RC Beam (32.5 cm x 25 cm) | Beam | 40MPa | Concrete Rectangular | 250 | 325 | 812.5 | 6887.5 | 0.56 | 1369.07 | G300E | 4340377.27 | 34.06 | G300E | 237412.75 | 1.86
1824 | Story5 | B89 | 40 MPa RC Beam (32.5 cm x 25 cm) | Beam | 40MPa | Concrete Rectangular | 250 | 325 | 812.5 | 6887.5 | 0.56 | 1369.07 | G300E | 4707919.32 | 36.94 | G300E | 1028390.31 | 8.07
1825 | Story5 | B9 | 40 MPa RC Beam (32.5 cm x 25 cm) | Beam | 40MPa | Concrete Rectangular | 250 | 325 | 812.5 | 6887.5 | 0.56 | 1369.07 | G300E | 4329732.95 | 33.97 | G300E | 1547501.42 | 12.14
1826 | Story5 | B90 | 40 MPa RC Beam (32.5 cm x 25 cm) | Beam | 40MPa | Concrete Rectangular | 250 | 325 | 812.5 | 6887.5 | 0.56 | 1369.07 | G300E | 3362039.2 | 26.38 | G300E | 1771943.21 | 13.9
1827 | Story5 | B91 | 40 MPa RC Beam (32.5 cm x 25 cm) | Beam | 40MPa | Concrete Rectangular | 250 | 325 | 812.5 | 6887.5 | 0.56 | 1369.07 | G300E | 2475195.31 | 19.42 | G300E | 2529186.07 | 19.84
1828 | Story5 | B92 | 40 MPa RC Beam (32.5 cm x 25 cm) | Beam | 40MPa | Concrete Rectangular | 250 | 325 | 812.5 | 6887.5 | 0.56 | 1369.07 | G300E | 4061120.45 | 31.87 | G300E | 1463026.86 | 11.48
1829 | Story5 | B93 | 40 MPa RC Beam (32.5 cm x 25 cm) | Beam | 40MPa | Concrete Rectangular | 250 | 325 | 812.5 | 6887.5 | 0.56 | 1369.07 | G300E | 4061120.45 | 31.87 | G300E | 1463027.88 | 11.48
1830 | Story5 | B94 | 40 MPa RC Beam (32.5 cm x 25 cm) | Beam | 40MPa | Concrete Rectangular | 250 | 325 | 812.5 | 6887.5 | 0.56 | 1369.07 | G300E | 4406434.66 | 34.57 | G300E | 613262.3 | 4.81
1831 | Story5 | B95 | 40 MPa RC Beam (32.5 cm x 25 cm) | Beam | 40MPa | Concrete Rectangular | 250 | 325 | 812.5 | 6887.5 | 0.56 | 1369.07 | G300E | 4708858.52 | 36.95 | G300E | 1028478.83 | 8.07
1832 | Story5 | B96 | 40 MPa RC Beam (32.5 cm x 25 cm) | Beam | 40MPa | Concrete Rectangular | 250 | 325 | 812.5 | 6887.5 | 0.56 | 1369.07 | G300E | 4140326.7 | 32.49 | G300E | 985019.57 | 7.73
1833 | Story5 | B97 | 40 MPa RC Beam (32.5 cm x 25 cm) | Beam | 40MPa | Concrete Rectangular | 250 | 325 | 812.5 | 6887.5 | 0.56 | 1369.07 | G300E | 4329732.95 | 33.97 | G300E | 1547503.46 | 12.14
1834 | Story5 | B98 | 40 MPa RC Beam (32.5 cm x 25 cm) | Beam | 40MPa | Concrete Rectangular | 250 | 325 | 812.5 | 6887.5 | 0.56 | 1369.07 | G300E | 4260857.95 | 33.43 | G300E | 985019.57 | 7.73
1835 | Story5 | B99 | 40 MPa RC Beam (32.5 cm x 25 cm) | Beam | 40MPa | Concrete Rectangular | 250 | 325 | 812.5 | 6887.5 | 0.56 | 1369.07 | G300E | 4329732.95 | 33.97 | G300E | 1547503.46 | 12.14
1836 | Story6 | B1 | 40 MPa RC Beam (32.5 cm x 25 cm) | Beam | 40MPa | Concrete Rectangular | 250 | 325 | 812.5 | 6887.5 | 0.56 | 1369.07 | G300E | 3641609.09 | 28.57 | G300E | 1768186.39 | 13.87
1837 | Story6 | B10 | 40 MPa RC Beam (32.5 cm x 25 cm) | Beam | 40MPa | Concrete Rectangular | 250 | 325 | 812.5 | 6887.5 | 0.56 | 1369.07 | G300E | 3274067.05 | 25.69 | G300E | 1792605.71 | 14.07
1838 | Story6 | B100 | 40 MPa RC Beam (32.5 cm x 25 cm) | Beam | 40MPa | Concrete Rectangular | 250 | 325 | 812.5 | 6887.5 | 0.56 | 1369.07 | G300E | 4294356.25 | 33.7 | G300E | 985019.57 | 7.73
1839 | Story6 | B101 | 40 MPa RC Beam (32.5 cm x 25 cm) | Beam | 40MPa | Concrete Rectangular | 250 | 325 | 812.5 | 6887.5 | 0.56 | 1369.07 | G300E | 4778359.66 | 37.49 | G300E | 667795.72 | 5.24
1840 | Story6 | B102 | 40 MPa RC Beam (32.5 cm x 25 cm) | Beam | 40MPa | Concrete Rectangular | 250 | 325 | 812.5 | 6887.5 | 0.56 | 1369.07 | G300E | 4231742.61 | 33.2 | G300E | 611216.16 | 4.8
1841 | Story6 | B103 | 40 MPa RC Beam (32.5 cm x 25 cm) | Beam | 40MPa | Concrete Rectangular | 250 | 325 | 812.5 | 6887.5 | 0.56 | 1369.07 | G300E | 4818745.45 | 37.81 | G300E | 292695.04 | 2.3
1842 | Story6 | B104 | 40 MPa RC Beam (32.5 cm x 25 cm) | Beam | 40MPa | Concrete Rectangular | 250 | 325 | 812.5 | 6887.5 | 0.56 | 1369.07 | G300E | 4808414.2 | 37.73 | G300E | 292260.57 | 2.29
1843 | Story6 | B105 | 40 MPa RC Beam (32.5 cm x 25 cm) | Beam | 40MPa | Concrete Rectangular | 250 | 325 | 812.5 | 6887.5 | 0.56 | 1369.07 | G300E | 3571794.89 | 28.03 | G300E | 1764429.58 | 13.84
1844 | Story6 | B106 | 40 MPa RC Beam (32.5 cm x 25 cm) | Beam | 40MPa | Concrete Rectangular | 250 | 325 | 812.5 | 6887.5 | 0.56 | 1369.07 | G300E | 3641609.09 | 28.57 | G300E | 1768186.39 | 13.87
1845 | Story6 | B107 | 40 MPa RC Beam (32.5 cm x 25 cm) | Beam | 40MPa | Concrete Rectangular | 250 | 325 | 812.5 | 6887.5 | 0.56 | 1369.07 | G300E | 3140700 | 24.64 | G300E | 1797301.73 | 14.1
1846 | Story6 | B108 | 40 MPa RC Beam (32.5 cm x 25 cm) | Beam | 40MPa | Concrete Rectangular | 250 | 325 | 812.5 | 6887.5 | 0.56 | 1369.07 | G300E | 3274067.05 | 25.69 | G300E | 1792605.71 | 14.07
1847 | Story6 | B109 | 40 MPa RC Beam (32.5 cm x 25 cm) | Beam | 40MPa | Concrete Rectangular | 250 | 325 | 812.5 | 6887.5 | 0.56 | 1369.07 | G300E | 2524581.82 | 19.81 | G300E | 2260222.51 | 17.73
1848 | Story6 | B11 | 40 MPa RC Beam (32.5 cm x 25 cm) | Beam | 40MPa | Concrete Rectangular | 250 | 325 | 812.5 | 6887.5 | 0.56 | 1369.07 | G300E | 4778359.66 | 37.49 | G300E | 294046.24 | 2.31
1849 | Story6 | B110 | 40 MPa RC Beam (32.5 cm x 25 cm) | Beam | 40MPa | Concrete Rectangular | 250 | 325 | 812.5 | 6887.5 | 0.56 | 1369.07 | G300E | 3274380.11 | 25.69 | G300E | 1791666.51 | 14.06
1850 | Story6 | B111 | 40 MPa RC Beam (32.5 cm x 25 cm) | Beam | 40MPa | Concrete Rectangular | 250 | 325 | 812.5 | 6887.5 | 0.56 | 1369.07 | G300E | 3142891.48 | 24.66 | G300E | 1796362.53 | 14.09
1851 | Story6 | B112 | 40 MPa RC Beam (32.5 cm x 25 cm) | Beam | 40MPa | Concrete Rectangular | 250 | 325 | 812.5 | 6887.5 | 0.56 | 1369.07 | G300E | 3569916.48 | 28.01 | G300E | 1765368.78 | 13.85
1852 | Story6 | B12 | 40 MPa RC Beam (32.5 cm x 25 cm) | Beam | 40MPa | Concrete Rectangular | 250 | 325 | 812.5 | 6887.5 | 0.56 | 1369.07 | G300E | 3140700 | 24.64 | G300E | 1797301.73 | 14.1
1853 | Story6 | B13 | 40 MPa RC Beam (32.5 cm x 25 cm) | Beam | 40MPa | Concrete Rectangular | 250 | 325 | 812.5 | 6887.5 | 0.56 | 1369.07 | G300E | 4873845.45 | 38.24 | G300E | 293231.24 | 2.3
1854 | Story6 | B14 | 40 MPa RC Beam (32.5 cm x 25 cm) | Beam | 40MPa | Concrete Rectangular | 250 | 325 | 812.5 | 6887.5 | 0.56 | 1369.07 | G300E | 3641609.09 | 28.57 | G300E | 1768186.39 | 13.87
1855 | Story6 | B15 | 40 MPa RC Beam (32.5 cm x 25 cm) | Beam | 40MPa | Concrete Rectangular | 250 | 325 | 812.5 | 6887.5 | 0.56 | 1369.07 | G300E | 3641609.09 | 28.57 | G300E | 1768186.39 | 13.87
1856 | Story6 | B16 | 40 MPa RC Beam (32.5 cm x 25 cm) | Beam | 40MPa | Concrete Rectangular | 250 | 325 | 812.5 | 6887.5 | 0.56 | 1369.07 | G300E | 3140700 | 24.64 | G300E | 1797301.73 | 14.1
1857 | Story6 | B17 | 40 MPa RC Beam (32.5 cm x 25 cm) | Beam | 40MPa | Concrete Rectangular | 250 | 325 | 812.5 | 6887.5 | 0.56 | 1369.07 | G300E | 4873845.45 | 38.24 | G300E | 293229.21 | 2.3
1858 | Story6 | B18 | 40 MPa RC Beam (32.5 cm x 25 cm) | Beam | 40MPa | Concrete Rectangular | 250 | 325 | 812.5 | 6887.5 | 0.56 | 1369.07 | G300E | 4290599.43 | 33.67 | G300E | 985019.57 | 7.73
1859 | Story6 | B19 | 40 MPa RC Beam (32.5 cm x 25 cm) | Beam | 40MPa | Concrete Rectangular | 250 | 325 | 812.5 | 6887.5 | 0.56 | 1369.07 | G300E | 4290599.43 | 33.67 | G300E | 985019.57 | 7.73
1860 | Story6 | B2 | 40 MPa RC Beam (32.5 cm x 25 cm) | Beam | 40MPa | Concrete Rectangular | 250 | 325 | 812.5 | 6887.5 | 0.56 | 1369.07 | G300E | 3641609.09 | 28.57 | G300E | 1768186.39 | 13.87
1861 | Story6 | B20 | 40 MPa RC Beam (32.5 cm x 25 cm) | Beam | 40MPa | Concrete Rectangular | 250 | 325 | 812.5 | 6887.5 | 0.56 | 1369.07 | G300E | 4318462.5 | 33.88 | G300E | 237412.75 | 1.86
1862 | Story6 | B21 | 40 MPa RC Beam (32.5 cm x 25 cm) | Beam | 40MPa | Concrete Rectangular | 250 | 325 | 812.5 | 6887.5 | 0.56 | 1369.07 | G300E | 4294982.39 | 33.7 | G300E | 985019.57 | 7.73
1863 | Story6 | B22 | 40 MPa RC Beam (32.5 cm x 25 cm) | Beam | 40MPa | Concrete Rectangular | 250 | 325 | 812.5 | 6887.5 | 0.56 | 1369.07 | G300E | 4512564.77 | 35.41 | G300E | 616044.06 | 4.83
1864 | Story6 | B23 | 40 MPa RC Beam (32.5 cm x 25 cm) | Beam | 40MPa | Concrete Rectangular | 250 | 325 | 812.5 | 6887.5 | 0.56 | 1369.07 | G300E | 4000385.23 | 31.39 | G300E | 985019.57 | 7.73
1865 | Story6 | B24 | 40 MPa RC Beam (32.5 cm x 25 cm) | Beam | 40MPa | Concrete Rectangular | 250 | 325 | 812.5 | 6887.5 | 0.56 | 1369.07 | G300E | 4512564.77 | 35.41 | G300E | 616046.1 | 4.83
1866 | Story6 | B25 | 40 MPa RC Beam (32.5 cm x 25 cm) | Beam | 40MPa | Concrete Rectangular | 250 | 325 | 812.5 | 6887.5 | 0.56 | 1369.07 | G300E | 4294982.39 | 33.7 | G300E | 985019.57 | 7.73
1867 | Story6 | B26 | 40 MPa RC Beam (32.5 cm x 25 cm) | Beam | 40MPa | Concrete Rectangular | 250 | 325 | 812.5 | 6887.5 | 0.56 | 1369.07 | G300E | 4318462.5 | 33.88 | G300E | 237412.75 | 1.86
1868 | Story6 | B27 | 40 MPa RC Beam (32.5 cm x 25 cm) | Beam | 40MPa | Concrete Rectangular | 250 | 325 | 812.5 | 6887.5 | 0.56 | 1369.07 | G300E | 4290599.43 | 33.67 | G300E | 985019.57 | 7.73
1869 | Story6 | B28 | 40 MPa RC Beam (32.5 cm x 25 cm) | Beam | 40MPa | Concrete Rectangular | 250 | 325 | 812.5 | 6887.5 | 0.56 | 1369.07 | G300E | 4290599.43 | 33.67 | G300E | 985019.57 | 7.73
1870 | Story6 | B29 | 40 MPa RC Beam (32.5 cm x 25 cm) | Beam | 40MPa | Concrete Rectangular | 250 | 325 | 812.5 | 6887.5 | 0.56 | 1369.07 | G300E | 4873845.45 | 38.24 | G300E | 293232.26 | 2.3
1871 | Story6 | B3 | 40 MPa RC Beam (32.5 cm x 25 cm) | Beam | 40MPa | Concrete Rectangular | 250 | 325 | 812.5 | 6887.5 | 0.56 | 1369.07 | G300E | 4873845.45 | 38.24 | G300E | 293229.21 | 2.3
1872 | Story6 | B30 | 40 MPa RC Beam (32.5 cm x 25 cm) | Beam | 40MPa | Concrete Rectangular | 250 | 325 | 812.5 | 6887.5 | 0.56 | 1369.07 | G300E | 3140700 | 24.64 | G300E | 1797301.73 | 14.1
1873 | Story6 | B31 | 40 MPa RC Beam (32.5 cm x 25 cm) | Beam | 40MPa | Concrete Rectangular | 250 | 325 | 812.5 | 6887.5 | 0.56 | 1369.07 | G300E | 3274067.05 | 25.69 | G300E | 1792605.71 | 14.07
1874 | Story6 | B32 | 40 MPa RC Beam (32.5 cm x 25 cm) | Beam | 40MPa | Concrete Rectangular | 250 | 325 | 812.5 | 6887.5 | 0.56 | 1369.07 | G300E | 4778359.66 | 37.49 | G300E | 294047.25 | 2.31
1875 | Story6 | B33 | 40 MPa RC Beam (32.5 cm x 25 cm) | Beam | 40MPa | Concrete Rectangular | 250 | 325 | 812.5 | 6887.5 | 0.56 | 1369.07 | G300E | 4294669.32 | 33.7 | G300E | 985019.57 | 7.73
1876 | Story6 | B34 | 40 MPa RC Beam (32.5 cm x 25 cm) | Beam | 40MPa | Concrete Rectangular | 250 | 325 | 812.5 | 6887.5 | 0.56 | 1369.07 | G300E | 4318462.5 | 33.88 | G300E | 237412.75 | 1.86
1877 | Story6 | B35 | 40 MPa RC Beam (32.5 cm x 25 cm) | Beam | 40MPa | Concrete Rectangular | 250 | 325 | 812.5 | 6887.5 | 0.56 | 1369.07 | G300E | 4233621.02 | 33.22 | G300E | 985019.57 | 7.73
1878 | Story6 | B36 | 40 MPa RC Beam (32.5 cm x 25 cm) | Beam | 40MPa | Concrete Rectangular | 250 | 325 | 812.5 | 6887.5 | 0.56 | 1369.07 | G300E | 4233621.02 | 33.22 | G300E | 985019.57 | 7.73
1879 | Story6 | B37 | 40 MPa RC Beam (32.5 cm x 25 cm) | Beam | 40MPa | Concrete Rectangular | 250 | 325 | 812.5 | 7200 | 0.58 | 1431.19 | G300E | 4451478.26 | 34.93 | G300E | 2509711.75 | 19.69
1880 | Story6 | B38 | 40 MPa RC Beam (32.5 cm x 25 cm) | Beam | 40MPa | Concrete Rectangular | 250 | 325 | 812.5 | 6887.5 | 0.56 | 1369.07 | G300E | 3823188.64 | 30 | G300E | 1981828.66 | 15.55
1881 | Story6 | B39 | 40 MPa RC Beam (32.5 cm x 25 cm) | Beam | 40MPa | Concrete Rectangular | 250 | 325 | 812.5 | 7200 | 0.58 | 1431.19 | G300E | 4452730.43 | 34.94 | G300E | 2509711.75 | 19.69
1882 | Story6 | B4 | 40 MPa RC Beam (32.5 cm x 25 cm) | Beam | 40MPa | Concrete Rectangular | 250 | 325 | 812.5 | 6887.5 | 0.56 | 1369.07 | G300E | 3140700 | 24.64 | G300E | 1797301.73 | 14.1
1883 | Story6 | B40 | 40 MPa RC Beam (32.5 cm x 25 cm) | Beam | 40MPa | Concrete Rectangular | 250 | 325 | 812.5 | 6887.5 | 0.56 | 1369.07 | G300E | 4233621.02 | 33.22 | G300E | 985019.57 | 7.73
1884 | Story6 | B41 | 40 MPa RC Beam (32.5 cm x 25 cm) | Beam | 40MPa | Concrete Rectangular | 250 | 325 | 812.5 | 6887.5 | 0.56 | 1369.07 | G300E | 4233621.02 | 33.22 | G300E | 985019.57 | 7.73
1885 | Story6 | B42 | 40 MPa RC Beam (32.5 cm x 25 cm) | Beam | 40MPa | Concrete Rectangular | 250 | 325 | 812.5 | 6887.5 | 0.56 | 1369.07 | G300E | 4318775.57 | 33.89 | G300E | 237412.75 | 1.86
1886 | Story6 | B43 | 40 MPa RC Beam (32.5 cm x 25 cm) | Beam | 40MPa | Concrete Rectangular | 250 | 325 | 812.5 | 6887.5 | 0.56 | 1369.07 | G300E | 4294982.39 | 33.7 | G300E | 985019.57 | 7.73
1887 | Story6 | B44 | 40 MPa RC Beam (32.5 cm x 25 cm) | Beam | 40MPa | Concrete Rectangular | 250 | 325 | 812.5 | 6887.5 | 0.56 | 1369.07 | G300E | 4778359.66 | 37.49 | G300E | 294053.36 | 2.31
1888 | Story6 | B45 | 40 MPa RC Beam (32.5 cm x 25 cm) | Beam | 40MPa | Concrete Rectangular | 250 | 325 | 812.5 | 6887.5 | 0.56 | 1369.07 | G300E | 3274067.05 | 25.69 | G300E | 1792605.71 | 14.07
1889 | Story6 | B46 | 40 MPa RC Beam (32.5 cm x 25 cm) | Beam | 40MPa | Concrete Rectangular | 250 | 325 | 812.5 | 6887.5 | 0.56 | 1369.07 | G300E | 2524581.82 | 19.81 | G300E | 2260222.51 | 17.73
1890 | Story6 | B47 | 40 MPa RC Beam (32.5 cm x 25 cm) | Beam | 40MPa | Concrete Rectangular | 250 | 325 | 812.5 | 6887.5 | 0.56 | 1369.07 | G300E | 4378884.66 | 34.36 | G300E | 1478879.07 | 11.6
1891 | Story6 | B48 | 40 MPa RC Beam (32.5 cm x 25 cm) | Beam | 40MPa | Concrete Rectangular | 250 | 325 | 812.5 | 6887.5 | 0.56 | 1369.07 | G300E | 4000385.23 | 31.39 | G300E | 985019.57 | 7.73
1892 | Story6 | B49 | 40 MPa RC Beam (32.5 cm x 25 cm) | Beam | 40MPa | Concrete Rectangular | 250 | 325 | 812.5 | 6887.5 | 0.56 | 1369.07 | G300E | 4512564.77 | 35.41 | G300E | 616043.05 | 4.83
1893 | Story6 | B5 | 40 MPa RC Beam (32.5 cm x 25 cm) | Beam | 40MPa | Concrete Rectangular | 250 | 325 | 812.5 | 6887.5 | 0.56 | 1369.07 | G300E | 4778359.66 | 37.49 | G300E | 294047.25 | 2.31
1894 | Story6 | B50 | 40 MPa RC Beam (32.5 cm x 25 cm) | Beam | 40MPa | Concrete Rectangular | 250 | 325 | 812.5 | 6887.5 | 0.56 | 1369.07 | G300E | 3823188.64 | 30 | G300E | 1981828.66 | 15.55
1895 | Story6 | B51 | 40 MPa RC Beam (32.5 cm x 25 cm) | Beam | 40MPa | Concrete Rectangular | 250 | 325 | 812.5 | 7200 | 0.58 | 1431.19 | G300E | 4451478.26 | 34.93 | G300E | 2509711.75 | 19.69
1896 | Story6 | B55 | 40 MPa RC Beam (32.5 cm x 25 cm) | Beam | 40MPa | Concrete Rectangular | 250 | 325 | 812.5 | 6887.5 | 0.56 | 1369.07 | G300E | 4258571.2 | 33.41 | G300E | 2400783.29 | 18.84
1897 | Story6 | B56 | 40 MPa RC Beam (32.5 cm x 25 cm) | Beam | 40MPa | Concrete Rectangular | 250 | 325 | 812.5 | 6887.5 | 0.56 | 1369.07 | G300E | 3823814.77 | 30 | G300E | 1981828.66 | 15.55
1898 | Story6 | B57 | 40 MPa RC Beam (32.5 cm x 25 cm) | Beam | 40MPa | Concrete Rectangular | 250 | 325 | 812.5 | 6887.5 | 0.56 | 1369.07 | G300E | 4512564.77 | 35.41 | G300E | 616041.01 | 4.83
1899 | Story6 | B58 | 40 MPa RC Beam (32.5 cm x 25 cm) | Beam | 40MPa | Concrete Rectangular | 250 | 325 | 812.5 | 6887.5 | 0.56 | 1369.07 | G300E | 4000385.23 | 31.39 | G300E | 985019.57 | 7.73
1900 | Story6 | B59 | 40 MPa RC Beam (32.5 cm x 25 cm) | Beam | 40MPa | Concrete Rectangular | 250 | 325 | 812.5 | 6887.5 | 0.56 | 1369.07 | G300E | 4378884.66 | 34.36 | G300E | 1478882.12 | 11.6
1901 | Story6 | B6 | 40 MPa RC Beam (32.5 cm x 25 cm) | Beam | 40MPa | Concrete Rectangular | 250 | 325 | 812.5 | 6887.5 | 0.56 | 1369.07 | G300E | 3274067.05 | 25.69 | G300E | 1792605.71 | 14.07
1902 | Story6 | B60 | 40 MPa RC Beam (32.5 cm x 25 cm) | Beam | 40MPa | Concrete Rectangular | 250 | 325 | 812.5 | 6887.5 | 0.56 | 1369.07 | G300E | 2524581.82 | 19.81 | G300E | 2260222.51 | 17.73
1903 | Story6 | B61 | 40 MPa RC Beam (32.5 cm x 25 cm) | Beam | 40MPa | Concrete Rectangular | 250 | 325 | 812.5 | 6887.5 | 0.56 | 1369.07 | G300E | 3274067.05 | 25.69 | G300E | 1792605.71 | 14.07
1904 | Story6 | B62 | 40 MPa RC Beam (32.5 cm x 25 cm) | Beam | 40MPa | Concrete Rectangular | 250 | 325 | 812.5 | 6887.5 | 0.56 | 1369.07 | G300E | 4378884.66 | 34.36 | G300E | 1478877.03 | 11.6
1905 | Story6 | B63 | 40 MPa RC Beam (32.5 cm x 25 cm) | Beam | 40MPa | Concrete Rectangular | 250 | 325 | 812.5 | 6887.5 | 0.56 | 1369.07 | G300E | 4294982.39 | 33.7 | G300E | 985019.57 | 7.73
1906 | Story6 | B64 | 40 MPa RC Beam (32.5 cm x 25 cm) | Beam | 40MPa | Concrete Rectangular | 250 | 325 | 812.5 | 6887.5 | 0.56 | 1369.07 | G300E | 4512564.77 | 35.41 | G300E | 616042.03 | 4.83
1907 | Story6 | B65 | 40 MPa RC Beam (32.5 cm x 25 cm) | Beam | 40MPa | Concrete Rectangular | 250 | 325 | 812.5 | 6887.5 | 0.56 | 1369.07 | G300E | 4233621.02 | 33.22 | G300E | 985019.57 | 7.73
1908 | Story6 | B66 | 40 MPa RC Beam (32.5 cm x 25 cm) | Beam | 40MPa | Concrete Rectangular | 250 | 325 | 812.5 | 7200 | 0.58 | 1431.19 | G300E | 4451791.3 | 34.93 | G300E | 2509711.75 | 19.69
1909 | Story6 | B67 | 40 MPa RC Beam (32.5 cm x 25 cm) | Beam | 40MPa | Concrete Rectangular | 250 | 325 | 812.5 | 6887.5 | 0.56 | 1369.07 | G300E | 4257672.83 | 33.41 | G300E | 2400783.29 | 18.84
1910 | Story6 | B69 | 40 MPa RC Beam (32.5 cm x 25 cm) | Beam | 40MPa | Concrete Rectangular | 250 | 325 | 812.5 | 6887.5 | 0.56 | 1369.07 | G300E | 4177717.93 | 32.78 | G300E | 2281599.59 | 17.9
1911 | Story6 | B7 | 40 MPa RC Beam (32.5 cm x 25 cm) | Beam | 40MPa | Concrete Rectangular | 250 | 325 | 812.5 | 6887.5 | 0.56 | 1369.07 | G300E | 4378884.66 | 34.36 | G300E | 1478879.07 | 11.6
1912 | Story6 | B70 | 40 MPa RC Beam (32.5 cm x 25 cm) | Beam | 40MPa | Concrete Rectangular | 250 | 325 | 812.5 | 6887.5 | 0.56 | 1369.07 | G300E | 4161846.74 | 32.66 | G300E | 2043232.2 | 16.03
1913 | Story6 | B71 | 40 MPa RC Beam (32.5 cm x 25 cm) | Beam | 40MPa | Concrete Rectangular | 250 | 325 | 812.5 | 6887.5 | 0.56 | 1369.07 | G300E | 4180399.43 | 32.8 | G300E | 985019.57 | 7.73
1914 | Story6 | B72 | 40 MPa RC Beam (32.5 cm x 25 cm) | Beam | 40MPa | Concrete Rectangular | 250 | 325 | 812.5 | 6887.5 | 0.56 | 1369.07 | G300E | 4513190.91 | 35.41 | G300E | 616107.15 | 4.83
1915 | Story6 | B73 | 40 MPa RC Beam (32.5 cm x 25 cm) | Beam | 40MPa | Concrete Rectangular | 250 | 325 | 812.5 | 6887.5 | 0.56 | 1369.07 | G300E | 4293417.05 | 33.69 | G300E | 985019.57 | 7.73
1916 | Story6 | B74 | 40 MPa RC Beam (32.5 cm x 25 cm) | Beam | 40MPa | Concrete Rectangular | 250 | 325 | 812.5 | 6887.5 | 0.56 | 1369.07 | G300E | 4378884.66 | 34.36 | G300E | 1478881.1 | 11.6
1917 | Story6 | B75 | 40 MPa RC Beam (32.5 cm x 25 cm) | Beam | 40MPa | Concrete Rectangular | 250 | 325 | 812.5 | 6887.5 | 0.56 | 1369.07 | G300E | 3274380.11 | 25.69 | G300E | 1791666.51 | 14.06
1918 | Story6 | B76 | 40 MPa RC Beam (32.5 cm x 25 cm) | Beam | 40MPa | Concrete Rectangular | 250 | 325 | 812.5 | 6887.5 | 0.56 | 1369.07 | G300E | 3140700 | 24.64 | G300E | 1797301.73 | 14.1
1919 | Story6 | B77 | 40 MPa RC Beam (32.5 cm x 25 cm) | Beam | 40MPa | Concrete Rectangular | 250 | 325 | 812.5 | 6887.5 | 0.56 | 1369.07 | G300E | 4778359.66 | 37.49 | G300E | 294046.24 | 2.31
1920 | Story6 | B78 | 40 MPa RC Beam (32.5 cm x 25 cm) | Beam | 40MPa | Concrete Rectangular | 250 | 325 | 812.5 | 6887.5 | 0.56 | 1369.07 | G300E | 4290599.43 | 33.67 | G300E | 985019.57 | 7.73
1921 | Story6 | B79 | 40 MPa RC Beam (32.5 cm x 25 cm) | Beam | 40MPa | Concrete Rectangular | 250 | 325 | 812.5 | 6887.5 | 0.56 | 1369.07 | G300E | 4318462.5 | 33.88 | G300E | 237412.75 | 1.86
1922 | Story6 | B8 | 40 MPa RC Beam (32.5 cm x 25 cm) | Beam | 40MPa | Concrete Rectangular | 250 | 325 | 812.5 | 6887.5 | 0.56 | 1369.07 | G300E | 2524581.82 | 19.81 | G300E | 2260222.51 | 17.73
1923 | Story6 | B80 | 40 MPa RC Beam (32.5 cm x 25 cm) | Beam | 40MPa | Concrete Rectangular | 250 | 325 | 812.5 | 6887.5 | 0.56 | 1369.07 | G300E | 4318775.57 | 33.89 | G300E | 237412.75 | 1.86
1924 | Story6 | B81 | 40 MPa RC Beam (32.5 cm x 25 cm) | Beam | 40MPa | Concrete Rectangular | 250 | 325 | 812.5 | 6887.5 | 0.56 | 1369.07 | G300E | 4233934.09 | 33.22 | G300E | 985019.57 | 7.73
1925 | Story6 | B82 | 40 MPa RC Beam (32.5 cm x 25 cm) | Beam | 40MPa | Concrete Rectangular | 250 | 325 | 812.5 | 6887.5 | 0.56 | 1369.07 | G300E | 4512564.77 | 35.41 | G300E | 616043.05 | 4.83
1926 | Story6 | B83 | 40 MPa RC Beam (32.5 cm x 25 cm) | Beam | 40MPa | Concrete Rectangular | 250 | 325 | 812.5 | 6887.5 | 0.56 | 1369.07 | G300E | 3823814.77 | 30 | G300E | 1981828.66 | 15.55
1927 | Story6 | B84 | 40 MPa RC Beam (32.5 cm x 25 cm) | Beam | 40MPa | Concrete Rectangular | 250 | 325 | 812.5 | 6887.5 | 0.56 | 1369.07 | G300E | 4512564.77 | 35.41 | G300E | 616067.46 | 4.83
1928 | Story6 | B85 | 40 MPa RC Beam (32.5 cm x 25 cm) | Beam | 40MPa | Concrete Rectangular | 250 | 325 | 812.5 | 6887.5 | 0.56 | 1369.07 | G300E | 4177581.82 | 32.78 | G300E | 985019.57 | 7.73
1929 | Story6 | B86 | 40 MPa RC Beam (32.5 cm x 25 cm) | Beam | 40MPa | Concrete Rectangular | 250 | 325 | 812.5 | 6887.5 | 0.56 | 1369.07 | G300E | 4273693.75 | 33.53 | G300E | 237412.75 | 1.86
1930 | Story6 | B87 | 40 MPa RC Beam (32.5 cm x 25 cm) | Beam | 40MPa | Concrete Rectangular | 250 | 325 | 812.5 | 6887.5 | 0.56 | 1369.07 | G300E | 4261171.02 | 33.43 | G300E | 237412.75 | 1.86
1931 | Story6 | B88 | 40 MPa RC Beam (32.5 cm x 25 cm) | Beam | 40MPa | Concrete Rectangular | 250 | 325 | 812.5 | 6887.5 | 0.56 | 1369.07 | G300E | 4233621.02 | 33.22 | G300E | 611216.16 | 4.8
1932 | Story6 | B89 | 40 MPa RC Beam (32.5 cm x 25 cm) | Beam | 40MPa | Concrete Rectangular | 250 | 325 | 812.5 | 6887.5 | 0.56 | 1369.07 | G300E | 4778672.73 | 37.5 | G300E | 667794.7 | 5.24
1933 | Story6 | B9 | 40 MPa RC Beam (32.5 cm x 25 cm) | Beam | 40MPa | Concrete Rectangular | 250 | 325 | 812.5 | 6887.5 | 0.56 | 1369.07 | G300E | 4378884.66 | 34.36 | G300E | 1478877.03 | 11.6
1934 | Story6 | B90 | 40 MPa RC Beam (32.5 cm x 25 cm) | Beam | 40MPa | Concrete Rectangular | 250 | 325 | 812.5 | 6887.5 | 0.56 | 1369.07 | G300E | 3141326.14 | 24.65 | G300E | 1796362.53 | 14.09
1935 | Story6 | B91 | 40 MPa RC Beam (32.5 cm x 25 cm) | Beam | 40MPa | Concrete Rectangular | 250 | 325 | 812.5 | 6887.5 | 0.56 | 1369.07 | G300E | 3641609.09 | 28.57 | G300E | 1768186.39 | 13.87
1936 | Story6 | B92 | 40 MPa RC Beam (32.5 cm x 25 cm) | Beam | 40MPa | Concrete Rectangular | 250 | 325 | 812.5 | 6887.5 | 0.56 | 1369.07 | G300E | 4873845.45 | 38.24 | G300E | 293230.23 | 2.3
1937 | Story6 | B93 | 40 MPa RC Beam (32.5 cm x 25 cm) | Beam | 40MPa | Concrete Rectangular | 250 | 325 | 812.5 | 6887.5 | 0.56 | 1369.07 | G300E | 4873845.45 | 38.24 | G300E | 293233.28 | 2.3
1938 | Story6 | B94 | 40 MPa RC Beam (32.5 cm x 25 cm) | Beam | 40MPa | Concrete Rectangular | 250 | 325 | 812.5 | 6887.5 | 0.56 | 1369.07 | G300E | 4290599.43 | 33.67 | G300E | 985019.57 | 7.73
1939 | Story6 | B95 | 40 MPa RC Beam (32.5 cm x 25 cm) | Beam | 40MPa | Concrete Rectangular | 250 | 325 | 812.5 | 6887.5 | 0.56 | 1369.07 | G300E | 4778359.66 | 37.49 | G300E | 294053.36 | 2.31
1940 | Story6 | B96 | 40 MPa RC Beam (32.5 cm x 25 cm) | Beam | 40MPa | Concrete Rectangular | 250 | 325 | 812.5 | 6887.5 | 0.56 | 1369.07 | G300E | 4294982.39 | 33.7 | G300E | 985019.57 | 7.73
1941 | Story6 | B97 | 40 MPa RC Beam (32.5 cm x 25 cm) | Beam | 40MPa | Concrete Rectangular | 250 | 325 | 812.5 | 6887.5 | 0.56 | 1369.07 | G300E | 4378884.66 | 34.36 | G300E | 1478882.12 | 11.6
1942 | Story6 | B98 | 40 MPa RC Beam (32.5 cm x 25 cm) | Beam | 40MPa | Concrete Rectangular | 250 | 325 | 812.5 | 6887.5 | 0.56 | 1369.07 | G300E | 4000385.23 | 31.39 | G300E | 985019.57 | 7.73
1943 | Story6 | B99 | 40 MPa RC Beam (32.5 cm x 25 cm) | Beam | 40MPa | Concrete Rectangular | 250 | 325 | 812.5 | 6887.5 | 0.56 | 1369.07 | G300E | 4378884.66 | 34.36 | G300E | 1478881.1 | 11.6
1944 | Story7 | B1 | 40 MPa RC Beam (35 cm x 25 cm) | Beam | 40MPa | Concrete Rectangular | 250 | 350 | 875 | 6912.5 | 0.6 | 1479.74 | G300E | 2699481.52 | 21.18 | G300E | 2657583.21 | 20.85
1945 | Story7 | B10 | 40 MPa RC Beam (35 cm x 25 cm) | Beam | 40MPa | Concrete Rectangular | 250 | 350 | 875 | 6912.5 | 0.6 | 1479.74 | G300E | 2755983.7 | 21.62 | G300E | 2868342.78 | 22.51
1946 | Story7 | B100 | 40 MPa RC Beam (35 cm x 25 cm) | Beam | 40MPa | Concrete Rectangular | 250 | 350 | 875 | 6912.5 | 0.6 | 1479.74 | G300E | 4323768.75 | 33.93 | G300E | 1112549.59 | 8.73
1947 | Story7 | B101 | 40 MPa RC Beam (35 cm x 25 cm) | Beam | 40MPa | Concrete Rectangular | 250 | 350 | 875 | 6912.5 | 0.6 | 1479.74 | G300E | 4943065.91 | 38.79 | G300E | 1136943.49 | 8.92
1948 | Story7 | B102 | 40 MPa RC Beam (35 cm x 25 cm) | Beam | 40MPa | Concrete Rectangular | 250 | 350 | 875 | 6912.5 | 0.6 | 1479.74 | G300E | 4612836.93 | 36.19 | G300E | 1113086.26 | 8.73
1949 | Story7 | B103 | 40 MPa RC Beam (35 cm x 25 cm) | Beam | 40MPa | Concrete Rectangular | 250 | 350 | 875 | 6912.5 | 0.6 | 1479.74 | G300E | 4319055.68 | 33.89 | G300E | 1649998.35 | 12.95
1950 | Story7 | B104 | 40 MPa RC Beam (35 cm x 25 cm) | Beam | 40MPa | Concrete Rectangular | 250 | 350 | 875 | 6912.5 | 0.6 | 1479.74 | G300E | 4308372.73 | 33.81 | G300E | 1649877.39 | 12.95
1951 | Story7 | B105 | 40 MPa RC Beam (35 cm x 25 cm) | Beam | 40MPa | Concrete Rectangular | 250 | 350 | 875 | 6912.5 | 0.6 | 1479.74 | G300E | 2720519.57 | 21.35 | G300E | 2659987.55 | 20.87
1952 | Story7 | B106 | 40 MPa RC Beam (35 cm x 25 cm) | Beam | 40MPa | Concrete Rectangular | 250 | 350 | 875 | 6912.5 | 0.6 | 1479.74 | G300E | 2699481.52 | 21.18 | G300E | 2657583.21 | 20.85
1953 | Story7 | B107 | 40 MPa RC Beam (35 cm x 25 cm) | Beam | 40MPa | Concrete Rectangular | 250 | 350 | 875 | 6912.5 | 0.6 | 1479.74 | G300E | 3540456.82 | 27.78 | G300E | 2460540.19 | 19.31
1954 | Story7 | B108 | 40 MPa RC Beam (35 cm x 25 cm) | Beam | 40MPa | Concrete Rectangular | 250 | 350 | 875 | 6912.5 | 0.6 | 1479.74 | G300E | 3045707.61 | 23.9 | G300E | 2863480.88 | 22.47
1955 | Story7 | B109 | 40 MPa RC Beam (35 cm x 25 cm) | Beam | 40MPa | Concrete Rectangular | 250 | 350 | 875 | 6912.5 | 0.6 | 1479.74 | G300E | 3506522.73 | 27.51 | G300E | 2449228.83 | 19.22
1956 | Story7 | B11 | 40 MPa RC Beam (35 cm x 25 cm) | Beam | 40MPa | Concrete Rectangular | 250 | 350 | 875 | 6912.5 | 0.6 | 1479.74 | G300E | 4944008.52 | 38.79 | G300E | 1137042.47 | 8.92
1957 | Story7 | B110 | 40 MPa RC Beam (35 cm x 25 cm) | Beam | 40MPa | Concrete Rectangular | 250 | 350 | 875 | 6912.5 | 0.6 | 1479.74 | G300E | 2755983.7 | 21.62 | G300E | 2868346.98 | 22.51
1958 | Story7 | B111 | 40 MPa RC Beam (35 cm x 25 cm) | Beam | 40MPa | Concrete Rectangular | 250 | 350 | 875 | 6912.5 | 0.6 | 1479.74 | G300E | 3539828.41 | 27.77 | G300E | 2460540.19 | 19.31
1959 | Story7 | B112 | 40 MPa RC Beam (35 cm x 25 cm) | Beam | 40MPa | Concrete Rectangular | 250 | 350 | 875 | 6912.5 | 0.6 | 1479.74 | G300E | 2730136.96 | 21.42 | G300E | 2653976.68 | 20.82
1960 | Story7 | B12 | 40 MPa RC Beam (35 cm x 25 cm) | Beam | 40MPa | Concrete Rectangular | 250 | 350 | 875 | 6912.5 | 0.6 | 1479.74 | G300E | 3540456.82 | 27.78 | G300E | 2460540.19 | 19.31
1961 | Story7 | B13 | 40 MPa RC Beam (35 cm x 25 cm) | Beam | 40MPa | Concrete Rectangular | 250 | 350 | 875 | 6912.5 | 0.6 | 1479.74 | G300E | 4270982.39 | 33.51 | G300E | 1650201.8 | 12.95
1962 | Story7 | B14 | 40 MPa RC Beam (35 cm x 25 cm) | Beam | 40MPa | Concrete Rectangular | 250 | 350 | 875 | 6912.5 | 0.6 | 1479.74 | G300E | 2652596.74 | 20.81 | G300E | 2657583.21 | 20.85
1963 | Story7 | B15 | 40 MPa RC Beam (35 cm x 25 cm) | Beam | 40MPa | Concrete Rectangular | 250 | 350 | 875 | 6912.5 | 0.6 | 1479.74 | G300E | 2699481.52 | 21.18 | G300E | 2657583.21 | 20.85
1964 | Story7 | B16 | 40 MPa RC Beam (35 cm x 25 cm) | Beam | 40MPa | Concrete Rectangular | 250 | 350 | 875 | 6912.5 | 0.6 | 1479.74 | G300E | 3540456.82 | 27.78 | G300E | 2460540.19 | 19.31
1965 | Story7 | B17 | 40 MPa RC Beam (35 cm x 25 cm) | Beam | 40MPa | Concrete Rectangular | 250 | 350 | 875 | 6912.5 | 0.6 | 1479.74 | G300E | 4270982.39 | 33.51 | G300E | 1650201.8 | 12.95
1966 | Story7 | B18 | 40 MPa RC Beam (35 cm x 25 cm) | Beam | 40MPa | Concrete Rectangular | 250 | 350 | 875 | 6912.5 | 0.6 | 1479.74 | G300E | 4674735.23 | 36.68 | G300E | 1118278.01 | 8.77
1967 | Story7 | B19 | 40 MPa RC Beam (35 cm x 25 cm) | Beam | 40MPa | Concrete Rectangular | 250 | 350 | 875 | 6912.5 | 0.6 | 1479.74 | G300E | 4674735.23 | 36.68 | G300E | 1118278.01 | 8.77
1968 | Story7 | B2 | 40 MPa RC Beam (35 cm x 25 cm) | Beam | 40MPa | Concrete Rectangular | 250 | 350 | 875 | 6912.5 | 0.6 | 1479.74 | G300E | 2699481.52 | 21.18 | G300E | 2657583.21 | 20.85
1969 | Story7 | B20 | 40 MPa RC Beam (35 cm x 25 cm) | Beam | 40MPa | Concrete Rectangular | 250 | 350 | 875 | 6912.5 | 0.6 | 1479.74 | G300E | 4666565.91 | 36.62 | G300E | 326099.86 | 2.56
1970 | Story7 | B21 | 40 MPa RC Beam (35 cm x 25 cm) | Beam | 40MPa | Concrete Rectangular | 250 | 350 | 875 | 6912.5 | 0.6 | 1479.74 | G300E | 4324397.16 | 33.93 | G300E | 1112549.59 | 8.73
1971 | Story7 | B22 | 40 MPa RC Beam (35 cm x 25 cm) | Beam | 40MPa | Concrete Rectangular | 250 | 350 | 875 | 6912.5 | 0.6 | 1479.74 | G300E | 4843777.27 | 38.01 | G300E | 729860.55 | 5.73
1972 | Story7 | B23 | 40 MPa RC Beam (35 cm x 25 cm) | Beam | 40MPa | Concrete Rectangular | 250 | 350 | 875 | 6912.5 | 0.6 | 1479.74 | G300E | 4520146.59 | 35.47 | G300E | 1112549.59 | 8.73
1973 | Story7 | B24 | 40 MPa RC Beam (35 cm x 25 cm) | Beam | 40MPa | Concrete Rectangular | 250 | 350 | 875 | 6912.5 | 0.6 | 1479.74 | G300E | 4843777.27 | 38.01 | G300E | 729862.75 | 5.73
1974 | Story7 | B25 | 40 MPa RC Beam (35 cm x 25 cm) | Beam | 40MPa | Concrete Rectangular | 250 | 350 | 875 | 6912.5 | 0.6 | 1479.74 | G300E | 4324397.16 | 33.93 | G300E | 1112549.59 | 8.73
1975 | Story7 | B26 | 40 MPa RC Beam (35 cm x 25 cm) | Beam | 40MPa | Concrete Rectangular | 250 | 350 | 875 | 6912.5 | 0.6 | 1479.74 | G300E | 4666565.91 | 36.62 | G300E | 326098.76 | 2.56
1976 | Story7 | B27 | 40 MPa RC Beam (35 cm x 25 cm) | Beam | 40MPa | Concrete Rectangular | 250 | 350 | 875 | 6912.5 | 0.6 | 1479.74 | G300E | 4675049.43 | 36.68 | G300E | 1118278.01 | 8.77
1977 | Story7 | B28 | 40 MPa RC Beam (35 cm x 25 cm) | Beam | 40MPa | Concrete Rectangular | 250 | 350 | 875 | 6912.5 | 0.6 | 1479.74 | G300E | 4674735.23 | 36.68 | G300E | 1118278.01 | 8.77
1978 | Story7 | B29 | 40 MPa RC Beam (35 cm x 25 cm) | Beam | 40MPa | Concrete Rectangular | 250 | 350 | 875 | 6912.5 | 0.6 | 1479.74 | G300E | 4270982.39 | 33.51 | G300E | 1650201.8 | 12.95
1979 | Story7 | B3 | 40 MPa RC Beam (35 cm x 25 cm) | Beam | 40MPa | Concrete Rectangular | 250 | 350 | 875 | 6912.5 | 0.6 | 1479.74 | G300E | 4270982.39 | 33.51 | G300E | 1650200.7 | 12.95
1980 | Story7 | B30 | 40 MPa RC Beam (35 cm x 25 cm) | Beam | 40MPa | Concrete Rectangular | 250 | 350 | 875 | 6912.5 | 0.6 | 1479.74 | G300E | 3540456.82 | 27.78 | G300E | 2460540.19 | 19.31
1981 | Story7 | B31 | 40 MPa RC Beam (35 cm x 25 cm) | Beam | 40MPa | Concrete Rectangular | 250 | 350 | 875 | 6912.5 | 0.6 | 1479.74 | G300E | 3045707.61 | 23.9 | G300E | 2863480.88 | 22.47
1982 | Story7 | B32 | 40 MPa RC Beam (35 cm x 25 cm) | Beam | 40MPa | Concrete Rectangular | 250 | 350 | 875 | 6912.5 | 0.6 | 1479.74 | G300E | 4943694.32 | 38.79 | G300E | 1137044.67 | 8.92
1983 | Story7 | B33 | 40 MPa RC Beam (35 cm x 25 cm) | Beam | 40MPa | Concrete Rectangular | 250 | 350 | 875 | 6912.5 | 0.6 | 1479.74 | G300E | 4324397.16 | 33.93 | G300E | 1112549.59 | 8.73
1984 | Story7 | B34 | 40 MPa RC Beam (35 cm x 25 cm) | Beam | 40MPa | Concrete Rectangular | 250 | 350 | 875 | 6912.5 | 0.6 | 1479.74 | G300E | 4666565.91 | 36.62 | G300E | 326098.76 | 2.56
1985 | Story7 | B35 | 40 MPa RC Beam (35 cm x 25 cm) | Beam | 40MPa | Concrete Rectangular | 250 | 350 | 875 | 6912.5 | 0.6 | 1479.74 | G300E | 4485269.89 | 35.19 | G300E | 1113631.71 | 8.74
1986 | Story7 | B36 | 40 MPa RC Beam (35 cm x 25 cm) | Beam | 40MPa | Concrete Rectangular | 250 | 350 | 875 | 6912.5 | 0.6 | 1479.74 | G300E | 4485269.89 | 35.19 | G300E | 1113632.81 | 8.74
1987 | Story7 | B37 | 40 MPa RC Beam (35 cm x 25 cm) | Beam | 40MPa | Concrete Rectangular | 250 | 350 | 875 | 7200 | 0.63 | 1541.28 | G300E | 4742608.7 | 37.21 | G300E | 2718134.45 | 21.33
1988 | Story7 | B38 | 40 MPa RC Beam (35 cm x 25 cm) | Beam | 40MPa | Concrete Rectangular | 250 | 350 | 875 | 6912.5 | 0.6 | 1479.74 | G300E | 4055752.27 | 31.82 | G300E | 2168276.87 | 17.01
1989 | Story7 | B39 | 40 MPa RC Beam (35 cm x 25 cm) | Beam | 40MPa | Concrete Rectangular | 250 | 350 | 875 | 7200 | 0.63 | 1541.28 | G300E | 4743860.87 | 37.22 | G300E | 2718134.45 | 21.33
1990 | Story7 | B4 | 40 MPa RC Beam (35 cm x 25 cm) | Beam | 40MPa | Concrete Rectangular | 250 | 350 | 875 | 6912.5 | 0.6 | 1479.74 | G300E | 3540456.82 | 27.78 | G300E | 2460540.19 | 19.31
1991 | Story7 | B40 | 40 MPa RC Beam (35 cm x 25 cm) | Beam | 40MPa | Concrete Rectangular | 250 | 350 | 875 | 6912.5 | 0.6 | 1479.74 | G300E | 4485269.89 | 35.19 | G300E | 1113628.42 | 8.74
1992 | Story7 | B41 | 40 MPa RC Beam (35 cm x 25 cm) | Beam | 40MPa | Concrete Rectangular | 250 | 350 | 875 | 6912.5 | 0.6 | 1479.74 | G300E | 4485584.09 | 35.2 | G300E | 1113643.81 | 8.74
1993 | Story7 | B42 | 40 MPa RC Beam (35 cm x 25 cm) | Beam | 40MPa | Concrete Rectangular | 250 | 350 | 875 | 6912.5 | 0.6 | 1479.74 | G300E | 4666565.91 | 36.62 | G300E | 326099.86 | 2.56
1994 | Story7 | B43 | 40 MPa RC Beam (35 cm x 25 cm) | Beam | 40MPa | Concrete Rectangular | 250 | 350 | 875 | 6912.5 | 0.6 | 1479.74 | G300E | 4324397.16 | 33.93 | G300E | 1112549.59 | 8.73
1995 | Story7 | B44 | 40 MPa RC Beam (35 cm x 25 cm) | Beam | 40MPa | Concrete Rectangular | 250 | 350 | 875 | 6912.5 | 0.6 | 1479.74 | G300E | 4943694.32 | 38.79 | G300E | 1137047.97 | 8.92
1996 | Story7 | B45 | 40 MPa RC Beam (35 cm x 25 cm) | Beam | 40MPa | Concrete Rectangular | 250 | 350 | 875 | 6912.5 | 0.6 | 1479.74 | G300E | 3045707.61 | 23.9 | G300E | 2863480.88 | 22.47
1997 | Story7 | B46 | 40 MPa RC Beam (35 cm x 25 cm) | Beam | 40MPa | Concrete Rectangular | 250 | 350 | 875 | 6912.5 | 0.6 | 1479.74 | G300E | 3505894.32 | 27.51 | G300E | 2449228.83 | 19.22
1998 | Story7 | B47 | 40 MPa RC Beam (35 cm x 25 cm) | Beam | 40MPa | Concrete Rectangular | 250 | 350 | 875 | 6912.5 | 0.6 | 1479.74 | G300E | 4498466.48 | 35.3 | G300E | 2201576.26 | 17.27
1999 | Story7 | B48 | 40 MPa RC Beam (35 cm x 25 cm) | Beam | 40MPa | Concrete Rectangular | 250 | 350 | 875 | 6912.5 | 0.6 | 1479.74 | G300E | 4520146.59 | 35.47 | G300E | 1112549.59 | 8.73
2000 | Story7 | B49 | 40 MPa RC Beam (35 cm x 25 cm) | Beam | 40MPa | Concrete Rectangular | 250 | 350 | 875 | 6912.5 | 0.6 | 1479.74 | G300E | 4843463.07 | 38 | G300E | 729859.45 | 5.73
2001 | Story7 | B5 | 40 MPa RC Beam (35 cm x 25 cm) | Beam | 40MPa | Concrete Rectangular | 250 | 350 | 875 | 6912.5 | 0.6 | 1479.74 | G300E | 4943694.32 | 38.79 | G300E | 1137045.77 | 8.92
2002 | Story7 | B50 | 40 MPa RC Beam (35 cm x 25 cm) | Beam | 40MPa | Concrete Rectangular | 250 | 350 | 875 | 6912.5 | 0.6 | 1479.74 | G300E | 4055752.27 | 31.82 | G300E | 2168276.87 | 17.01
2003 | Story7 | B51 | 40 MPa RC Beam (35 cm x 25 cm) | Beam | 40MPa | Concrete Rectangular | 250 | 350 | 875 | 7200 | 0.63 | 1541.28 | G300E | 4742921.74 | 37.21 | G300E | 2718134.45 | 21.33
2004 | Story7 | B55 | 40 MPa RC Beam (35 cm x 25 cm) | Beam | 40MPa | Concrete Rectangular | 250 | 350 | 875 | 6912.5 | 0.6 | 1479.74 | G300E | 4553834.78 | 35.73 | G300E | 2609597.83 | 20.48
2005 | Story7 | B56 | 40 MPa RC Beam (35 cm x 25 cm) | Beam | 40MPa | Concrete Rectangular | 250 | 350 | 875 | 6912.5 | 0.6 | 1479.74 | G300E | 4056066.48 | 31.83 | G300E | 2168276.87 | 17.01
2006 | Story7 | B57 | 40 MPa RC Beam (35 cm x 25 cm) | Beam | 40MPa | Concrete Rectangular | 250 | 350 | 875 | 6912.5 | 0.6 | 1479.74 | G300E | 4843463.07 | 38 | G300E | 729855.06 | 5.73
2007 | Story7 | B58 | 40 MPa RC Beam (35 cm x 25 cm) | Beam | 40MPa | Concrete Rectangular | 250 | 350 | 875 | 6912.5 | 0.6 | 1479.74 | G300E | 4520146.59 | 35.47 | G300E | 1112549.59 | 8.73
2008 | Story7 | B59 | 40 MPa RC Beam (35 cm x 25 cm) | Beam | 40MPa | Concrete Rectangular | 250 | 350 | 875 | 6912.5 | 0.6 | 1479.74 | G300E | 4498466.48 | 35.3 | G300E | 2201577.36 | 17.27
2009 | Story7 | B6 | 40 MPa RC Beam (35 cm x 25 cm) | Beam | 40MPa | Concrete Rectangular | 250 | 350 | 875 | 6912.5 | 0.6 | 1479.74 | G300E | 3045707.61 | 23.9 | G300E | 2863480.88 | 22.47
2010 | Story7 | B60 | 40 MPa RC Beam (35 cm x 25 cm) | Beam | 40MPa | Concrete Rectangular | 250 | 350 | 875 | 6912.5 | 0.6 | 1479.74 | G300E | 3506522.73 | 27.51 | G300E | 2449228.83 | 19.22
2011 | Story7 | B61 | 40 MPa RC Beam (35 cm x 25 cm) | Beam | 40MPa | Concrete Rectangular | 250 | 350 | 875 | 6912.5 | 0.6 | 1479.74 | G300E | 2755983.7 | 21.62 | G300E | 2868342.78 | 22.51
2012 | Story7 | B62 | 40 MPa RC Beam (35 cm x 25 cm) | Beam | 40MPa | Concrete Rectangular | 250 | 350 | 875 | 6912.5 | 0.6 | 1479.74 | G300E | 4498780.68 | 35.3 | G300E | 2201575.16 | 17.27
2013 | Story7 | B63 | 40 MPa RC Beam (35 cm x 25 cm) | Beam | 40MPa | Concrete Rectangular | 250 | 350 | 875 | 6912.5 | 0.6 | 1479.74 | G300E | 4324397.16 | 33.93 | G300E | 1112549.59 | 8.73
2014 | Story7 | B64 | 40 MPa RC Beam (35 cm x 25 cm) | Beam | 40MPa | Concrete Rectangular | 250 | 350 | 875 | 6912.5 | 0.6 | 1479.74 | G300E | 4843463.07 | 38 | G300E | 729858.35 | 5.73
2015 | Story7 | B65 | 40 MPa RC Beam (35 cm x 25 cm) | Beam | 40MPa | Concrete Rectangular | 250 | 350 | 875 | 6912.5 | 0.6 | 1479.74 | G300E | 4485269.89 | 35.19 | G300E | 1113630.61 | 8.74
2016 | Story7 | B66 | 40 MPa RC Beam (35 cm x 25 cm) | Beam | 40MPa | Concrete Rectangular | 250 | 350 | 875 | 7200 | 0.63 | 1541.28 | G300E | 4742921.74 | 37.21 | G300E | 2718134.45 | 21.33
2017 | Story7 | B67 | 40 MPa RC Beam (35 cm x 25 cm) | Beam | 40MPa | Concrete Rectangular | 250 | 350 | 875 | 6912.5 | 0.6 | 1479.74 | G300E | 4553233.7 | 35.73 | G300E | 2609597.83 | 20.48
2018 | Story7 | B69 | 40 MPa RC Beam (35 cm x 25 cm) | Beam | 40MPa | Concrete Rectangular | 250 | 350 | 875 | 6912.5 | 0.6 | 1479.74 | G300E | 4489518.48 | 35.23 | G300E | 2609597.83 | 20.48
2019 | Story7 | B7 | 40 MPa RC Beam (35 cm x 25 cm) | Beam | 40MPa | Concrete Rectangular | 250 | 350 | 875 | 6912.5 | 0.6 | 1479.74 | G300E | 4498780.68 | 35.3 | G300E | 2201576.26 | 17.27
2020 | Story7 | B70 | 40 MPa RC Beam (35 cm x 25 cm) | Beam | 40MPa | Concrete Rectangular | 250 | 350 | 875 | 6912.5 | 0.6 | 1479.74 | G300E | 4472988.59 | 35.1 | G300E | 2483369.57 | 19.49
2021 | Story7 | B71 | 40 MPa RC Beam (35 cm x 25 cm) | Beam | 40MPa | Concrete Rectangular | 250 | 350 | 875 | 6912.5 | 0.6 | 1479.74 | G300E | 4436253.98 | 34.81 | G300E | 1113676.8 | 8.74
2022 | Story7 | B72 | 40 MPa RC Beam (35 cm x 25 cm) | Beam | 40MPa | Concrete Rectangular | 250 | 350 | 875 | 6912.5 | 0.6 | 1479.74 | G300E | 4843463.07 | 38 | G300E | 729890.25 | 5.73
2023 | Story7 | B73 | 40 MPa RC Beam (35 cm x 25 cm) | Beam | 40MPa | Concrete Rectangular | 250 | 350 | 875 | 6912.5 | 0.6 | 1479.74 | G300E | 4323454.55 | 33.92 | G300E | 1112549.59 | 8.73
2024 | Story7 | B74 | 40 MPa RC Beam (35 cm x 25 cm) | Beam | 40MPa | Concrete Rectangular | 250 | 350 | 875 | 6912.5 | 0.6 | 1479.74 | G300E | 4499094.89 | 35.3 | G300E | 2201576.26 | 17.27
2025 | Story7 | B75 | 40 MPa RC Beam (35 cm x 25 cm) | Beam | 40MPa | Concrete Rectangular | 250 | 350 | 875 | 6912.5 | 0.6 | 1479.74 | G300E | 2755983.7 | 21.62 | G300E | 2868348.04 | 22.51
2026 | Story7 | B76 | 40 MPa RC Beam (35 cm x 25 cm) | Beam | 40MPa | Concrete Rectangular | 250 | 350 | 875 | 6912.5 | 0.6 | 1479.74 | G300E | 3540456.82 | 27.78 | G300E | 2460540.19 | 19.31
2027 | Story7 | B77 | 40 MPa RC Beam (35 cm x 25 cm) | Beam | 40MPa | Concrete Rectangular | 250 | 350 | 875 | 6912.5 | 0.6 | 1479.74 | G300E | 4943694.32 | 38.79 | G300E | 1137042.47 | 8.92
2028 | Story7 | B78 | 40 MPa RC Beam (35 cm x 25 cm) | Beam | 40MPa | Concrete Rectangular | 250 | 350 | 875 | 6912.5 | 0.6 | 1479.74 | G300E | 4675049.43 | 36.68 | G300E | 1118278.01 | 8.77
2029 | Story7 | B79 | 40 MPa RC Beam (35 cm x 25 cm) | Beam | 40MPa | Concrete Rectangular | 250 | 350 | 875 | 6912.5 | 0.6 | 1479.74 | G300E | 4666565.91 | 36.62 | G300E | 326099.86 | 2.56
2030 | Story7 | B8 | 40 MPa RC Beam (35 cm x 25 cm) | Beam | 40MPa | Concrete Rectangular | 250 | 350 | 875 | 6912.5 | 0.6 | 1479.74 | G300E | 3505894.32 | 27.51 | G300E | 2449228.83 | 19.22
2031 | Story7 | B80 | 40 MPa RC Beam (35 cm x 25 cm) | Beam | 40MPa | Concrete Rectangular | 250 | 350 | 875 | 6912.5 | 0.6 | 1479.74 | G300E | 4666565.91 | 36.62 | G300E | 326098.76 | 2.56
2032 | Story7 | B81 | 40 MPa RC Beam (35 cm x 25 cm) | Beam | 40MPa | Concrete Rectangular | 250 | 350 | 875 | 6912.5 | 0.6 | 1479.74 | G300E | 4485584.09 | 35.2 | G300E | 1113650.41 | 8.74
2033 | Story7 | B82 | 40 MPa RC Beam (35 cm x 25 cm) | Beam | 40MPa | Concrete Rectangular | 250 | 350 | 875 | 6912.5 | 0.6 | 1479.74 | G300E | 4843777.27 | 38.01 | G300E | 729857.26 | 5.73
2034 | Story7 | B83 | 40 MPa RC Beam (35 cm x 25 cm) | Beam | 40MPa | Concrete Rectangular | 250 | 350 | 875 | 6912.5 | 0.6 | 1479.74 | G300E | 4056380.68 | 31.83 | G300E | 2168276.87 | 17.01
2035 | Story7 | B84 | 40 MPa RC Beam (35 cm x 25 cm) | Beam | 40MPa | Concrete Rectangular | 250 | 350 | 875 | 6912.5 | 0.6 | 1479.74 | G300E | 4843463.07 | 38 | G300E | 729853.96 | 5.73
2036 | Story7 | B85 | 40 MPa RC Beam (35 cm x 25 cm) | Beam | 40MPa | Concrete Rectangular | 250 | 350 | 875 | 6912.5 | 0.6 | 1479.74 | G300E | 4434682.95 | 34.8 | G300E | 1113437.06 | 8.74
2037 | Story7 | B86 | 40 MPa RC Beam (35 cm x 25 cm) | Beam | 40MPa | Concrete Rectangular | 250 | 350 | 875 | 6912.5 | 0.6 | 1479.74 | G300E | 4625405.11 | 36.29 | G300E | 325125.51 | 2.55
2038 | Story7 | B87 | 40 MPa RC Beam (35 cm x 25 cm) | Beam | 40MPa | Concrete Rectangular | 250 | 350 | 875 | 6912.5 | 0.6 | 1479.74 | G300E | 4613779.55 | 36.2 | G300E | 324881.37 | 2.55
2039 | Story7 | B88 | 40 MPa RC Beam (35 cm x 25 cm) | Beam | 40MPa | Concrete Rectangular | 250 | 350 | 875 | 6912.5 | 0.6 | 1479.74 | G300E | 4614722.16 | 36.21 | G300E | 1113331.49 | 8.74
2040 | Story7 | B89 | 40 MPa RC Beam (35 cm x 25 cm) | Beam | 40MPa | Concrete Rectangular | 250 | 350 | 875 | 6912.5 | 0.6 | 1479.74 | G300E | 4943694.32 | 38.79 | G300E | 1136935.79 | 8.92
2041 | Story7 | B9 | 40 MPa RC Beam (35 cm x 25 cm) | Beam | 40MPa | Concrete Rectangular | 250 | 350 | 875 | 6912.5 | 0.6 | 1479.74 | G300E | 4498780.68 | 35.3 | G300E | 2201575.16 | 17.27
2042 | Story7 | B90 | 40 MPa RC Beam (35 cm x 25 cm) | Beam | 40MPa | Concrete Rectangular | 250 | 350 | 875 | 6912.5 | 0.6 | 1479.74 | G300E | 3538885.8 | 27.77 | G300E | 2460540.19 | 19.31
2043 | Story7 | B91 | 40 MPa RC Beam (35 cm x 25 cm) | Beam | 40MPa | Concrete Rectangular | 250 | 350 | 875 | 6912.5 | 0.6 | 1479.74 | G300E | 2652596.74 | 20.81 | G300E | 2657583.21 | 20.85
2044 | Story7 | B92 | 40 MPa RC Beam (35 cm x 25 cm) | Beam | 40MPa | Concrete Rectangular | 250 | 350 | 875 | 6912.5 | 0.6 | 1479.74 | G300E | 4270982.39 | 33.51 | G300E | 1650201.8 | 12.95
2045 | Story7 | B93 | 40 MPa RC Beam (35 cm x 25 cm) | Beam | 40MPa | Concrete Rectangular | 250 | 350 | 875 | 6912.5 | 0.6 | 1479.74 | G300E | 4270982.39 | 33.51 | G300E | 1650202.9 | 12.95
2046 | Story7 | B94 | 40 MPa RC Beam (35 cm x 25 cm) | Beam | 40MPa | Concrete Rectangular | 250 | 350 | 875 | 6912.5 | 0.6 | 1479.74 | G300E | 4674735.23 | 36.68 | G300E | 1118278.01 | 8.77
2047 | Story7 | B95 | 40 MPa RC Beam (35 cm x 25 cm) | Beam | 40MPa | Concrete Rectangular | 250 | 350 | 875 | 6912.5 | 0.6 | 1479.74 | G300E | 4943694.32 | 38.79 | G300E | 1137047.97 | 8.92
2048 | Story7 | B96 | 40 MPa RC Beam (35 cm x 25 cm) | Beam | 40MPa | Concrete Rectangular | 250 | 350 | 875 | 6912.5 | 0.6 | 1479.74 | G300E | 4324397.16 | 33.93 | G300E | 1112549.59 | 8.73
2049 | Story7 | B97 | 40 MPa RC Beam (35 cm x 25 cm) | Beam | 40MPa | Concrete Rectangular | 250 | 350 | 875 | 6912.5 | 0.6 | 1479.74 | G300E | 4498466.48 | 35.3 | G300E | 2201578.46 | 17.27
2050 | Story7 | B98 | 40 MPa RC Beam (35 cm x 25 cm) | Beam | 40MPa | Concrete Rectangular | 250 | 350 | 875 | 6912.5 | 0.6 | 1479.74 | G300E | 4520146.59 | 35.47 | G300E | 1112549.59 | 8.73
2051 | Story7 | B99 | 40 MPa RC Beam (35 cm x 25 cm) | Beam | 40MPa | Concrete Rectangular | 250 | 350 | 875 | 6912.5 | 0.6 | 1479.74 | G300E | 4499094.89 | 35.3 | G300E | 2201577.36 | 17.27
2052 | Story8 | B1 | 40 MPa RC Beam (35 cm x 25 cm) | Beam | 40MPa | Concrete Rectangular | 250 | 350 | 875 | 6912.5 | 0.6 | 1479.74 | G300E | 3943267.05 | 30.94 | G300E | 2432261.79 | 19.08
2053 | Story8 | B10 | 40 MPa RC Beam (35 cm x 25 cm) | Beam | 40MPa | Concrete Rectangular | 250 | 350 | 875 | 6912.5 | 0.6 | 1479.74 | G300E | 3573461.96 | 28.04 | G300E | 2552545.36 | 20.03
2054 | Story8 | B100 | 40 MPa RC Beam (35 cm x 25 cm) | Beam | 40MPa | Concrete Rectangular | 250 | 350 | 875 | 6912.5 | 0.6 | 1479.74 | G300E | 4402319.89 | 34.54 | G300E | 1112549.59 | 8.73
2055 | Story8 | B101 | 40 MPa RC Beam (35 cm x 25 cm) | Beam | 40MPa | Concrete Rectangular | 250 | 350 | 875 | 6912.5 | 0.6 | 1479.74 | G300E | 4187403.98 | 32.86 | G300E | 1244515.5 | 9.76
2056 | Story8 | B102 | 40 MPa RC Beam (35 cm x 25 cm) | Beam | 40MPa | Concrete Rectangular | 250 | 350 | 875 | 6912.5 | 0.6 | 1479.74 | G300E | 4294861.93 | 33.7 | G300E | 1112549.59 | 8.73
2057 | Story8 | B103 | 40 MPa RC Beam (35 cm x 25 cm) | Beam | 40MPa | Concrete Rectangular | 250 | 350 | 875 | 6912.5 | 0.6 | 1479.74 | G300E | 4490925.57 | 35.24 | G300E | 2318125.26 | 18.19
2058 | Story8 | B104 | 40 MPa RC Beam (35 cm x 25 cm) | Beam | 40MPa | Concrete Rectangular | 250 | 350 | 875 | 6912.5 | 0.6 | 1479.74 | G300E | 4484641.48 | 35.19 | G300E | 2317721.66 | 18.19
2059 | Story8 | B105 | 40 MPa RC Beam (35 cm x 25 cm) | Beam | 40MPa | Concrete Rectangular | 250 | 350 | 875 | 6912.5 | 0.6 | 1479.74 | G300E | 3877598.3 | 30.43 | G300E | 2427548.72 | 19.05
2060 | Story8 | B106 | 40 MPa RC Beam (35 cm x 25 cm) | Beam | 40MPa | Concrete Rectangular | 250 | 350 | 875 | 6912.5 | 0.6 | 1479.74 | G300E | 3943267.05 | 30.94 | G300E | 2432261.79 | 19.08
2061 | Story8 | B107 | 40 MPa RC Beam (35 cm x 25 cm) | Beam | 40MPa | Concrete Rectangular | 250 | 350 | 875 | 6912.5 | 0.6 | 1479.74 | G300E | 2229431.52 | 17.49 | G300E | 2743819.8 | 21.53
2062 | Story8 | B108 | 40 MPa RC Beam (35 cm x 25 cm) | Beam | 40MPa | Concrete Rectangular | 250 | 350 | 875 | 6912.5 | 0.6 | 1479.74 | G300E | 2912266.3 | 22.85 | G300E | 2552545.36 | 20.03
2063 | Story8 | B109 | 40 MPa RC Beam (35 cm x 25 cm) | Beam | 40MPa | Concrete Rectangular | 250 | 350 | 875 | 6912.5 | 0.6 | 1479.74 | G300E | 3372671.59 | 26.46 | G300E | 2488818.6 | 19.53
2064 | Story8 | B11 | 40 MPa RC Beam (35 cm x 25 cm) | Beam | 40MPa | Concrete Rectangular | 250 | 350 | 875 | 6912.5 | 0.6 | 1479.74 | G300E | 4187718.18 | 32.86 | G300E | 1244515.5 | 9.76
2065 | Story8 | B110 | 40 MPa RC Beam (35 cm x 25 cm) | Beam | 40MPa | Concrete Rectangular | 250 | 350 | 875 | 6912.5 | 0.6 | 1479.74 | G300E | 3573762.5 | 28.04 | G300E | 2552545.36 | 20.03
2066 | Story8 | B111 | 40 MPa RC Beam (35 cm x 25 cm) | Beam | 40MPa | Concrete Rectangular | 250 | 350 | 875 | 6912.5 | 0.6 | 1479.74 | G300E | 2229431.52 | 17.49 | G300E | 2743812.44 | 21.53
2067 | Story8 | B112 | 40 MPa RC Beam (35 cm x 25 cm) | Beam | 40MPa | Concrete Rectangular | 250 | 350 | 875 | 6912.5 | 0.6 | 1479.74 | G300E | 3874770.45 | 30.4 | G300E | 2428491.33 | 19.05
2068 | Story8 | B12 | 40 MPa RC Beam (35 cm x 25 cm) | Beam | 40MPa | Concrete Rectangular | 250 | 350 | 875 | 6912.5 | 0.6 | 1479.74 | G300E | 2229431.52 | 17.49 | G300E | 2743820.85 | 21.53
2069 | Story8 | B13 | 40 MPa RC Beam (35 cm x 25 cm) | Beam | 40MPa | Concrete Rectangular | 250 | 350 | 875 | 6912.5 | 0.6 | 1479.74 | G300E | 4446308.52 | 34.89 | G300E | 2318322.11 | 18.19
2070 | Story8 | B14 | 40 MPa RC Beam (35 cm x 25 cm) | Beam | 40MPa | Concrete Rectangular | 250 | 350 | 875 | 6912.5 | 0.6 | 1479.74 | G300E | 3943267.05 | 30.94 | G300E | 2432261.79 | 19.08
2071 | Story8 | B15 | 40 MPa RC Beam (35 cm x 25 cm) | Beam | 40MPa | Concrete Rectangular | 250 | 350 | 875 | 6912.5 | 0.6 | 1479.74 | G300E | 3943267.05 | 30.94 | G300E | 2432261.79 | 19.08
2072 | Story8 | B16 | 40 MPa RC Beam (35 cm x 25 cm) | Beam | 40MPa | Concrete Rectangular | 250 | 350 | 875 | 6912.5 | 0.6 | 1479.74 | G300E | 2229431.52 | 17.49 | G300E | 2743819.8 | 21.53
2073 | Story8 | B17 | 40 MPa RC Beam (35 cm x 25 cm) | Beam | 40MPa | Concrete Rectangular | 250 | 350 | 875 | 6912.5 | 0.6 | 1479.74 | G300E | 4446308.52 | 34.89 | G300E | 2318319.91 | 18.19
2074 | Story8 | B18 | 40 MPa RC Beam (35 cm x 25 cm) | Beam | 40MPa | Concrete Rectangular | 250 | 350 | 875 | 6912.5 | 0.6 | 1479.74 | G300E | 4347962.5 | 34.12 | G300E | 1640413.23 | 12.87
2075 | Story8 | B19 | 40 MPa RC Beam (35 cm x 25 cm) | Beam | 40MPa | Concrete Rectangular | 250 | 350 | 875 | 6912.5 | 0.6 | 1479.74 | G300E | 4347962.5 | 34.12 | G300E | 1640413.23 | 12.87
2076 | Story8 | B2 | 40 MPa RC Beam (35 cm x 25 cm) | Beam | 40MPa | Concrete Rectangular | 250 | 350 | 875 | 6912.5 | 0.6 | 1479.74 | G300E | 3943267.05 | 30.94 | G300E | 2432261.79 | 19.08
2077 | Story8 | B20 | 40 MPa RC Beam (35 cm x 25 cm) | Beam | 40MPa | Concrete Rectangular | 250 | 350 | 875 | 6912.5 | 0.6 | 1479.74 | G300E | 4753286.36 | 37.3 | G300E | 725610.15 | 5.69
2078 | Story8 | B21 | 40 MPa RC Beam (35 cm x 25 cm) | Beam | 40MPa | Concrete Rectangular | 250 | 350 | 875 | 6912.5 | 0.6 | 1479.74 | G300E | 4402634.09 | 34.54 | G300E | 1112549.59 | 8.73
2079 | Story8 | B22 | 40 MPa RC Beam (35 cm x 25 cm) | Beam | 40MPa | Concrete Rectangular | 250 | 350 | 875 | 6912.5 | 0.6 | 1479.74 | G300E | 4871427.27 | 38.22 | G300E | 730939.38 | 5.74
2080 | Story8 | B23 | 40 MPa RC Beam (35 cm x 25 cm) | Beam | 40MPa | Concrete Rectangular | 250 | 350 | 875 | 6912.5 | 0.6 | 1479.74 | G300E | 4503179.55 | 35.33 | G300E | 1112549.59 | 8.73
2081 | Story8 | B24 | 40 MPa RC Beam (35 cm x 25 cm) | Beam | 40MPa | Concrete Rectangular | 250 | 350 | 875 | 6912.5 | 0.6 | 1479.74 | G300E | 4871427.27 | 38.22 | G300E | 730942.67 | 5.74
2082 | Story8 | B25 | 40 MPa RC Beam (35 cm x 25 cm) | Beam | 40MPa | Concrete Rectangular | 250 | 350 | 875 | 6912.5 | 0.6 | 1479.74 | G300E | 4402634.09 | 34.54 | G300E | 1112549.59 | 8.73
2083 | Story8 | B26 | 40 MPa RC Beam (35 cm x 25 cm) | Beam | 40MPa | Concrete Rectangular | 250 | 350 | 875 | 6912.5 | 0.6 | 1479.74 | G300E | 4753286.36 | 37.3 | G300E | 725610.15 | 5.69
2084 | Story8 | B27 | 40 MPa RC Beam (35 cm x 25 cm) | Beam | 40MPa | Concrete Rectangular | 250 | 350 | 875 | 6912.5 | 0.6 | 1479.74 | G300E | 4347962.5 | 34.12 | G300E | 1640413.23 | 12.87
2085 | Story8 | B28 | 40 MPa RC Beam (35 cm x 25 cm) | Beam | 40MPa | Concrete Rectangular | 250 | 350 | 875 | 6912.5 | 0.6 | 1479.74 | G300E | 4347962.5 | 34.12 | G300E | 1640413.23 | 12.87
2086 | Story8 | B29 | 40 MPa RC Beam (35 cm x 25 cm) | Beam | 40MPa | Concrete Rectangular | 250 | 350 | 875 | 6912.5 | 0.6 | 1479.74 | G300E | 4446308.52 | 34.89 | G300E | 2318319.91 | 18.19
2087 | Story8 | B3 | 40 MPa RC Beam (35 cm x 25 cm) | Beam | 40MPa | Concrete Rectangular | 250 | 350 | 875 | 6912.5 | 0.6 | 1479.74 | G300E | 4446308.52 | 34.89 | G300E | 2318321.01 | 18.19
2088 | Story8 | B30 | 40 MPa RC Beam (35 cm x 25 cm) | Beam | 40MPa | Concrete Rectangular | 250 | 350 | 875 | 6912.5 | 0.6 | 1479.74 | G300E | 2229431.52 | 17.49 | G300E | 2743819.8 | 21.53
2089 | Story8 | B31 | 40 MPa RC Beam (35 cm x 25 cm) | Beam | 40MPa | Concrete Rectangular | 250 | 350 | 875 | 6912.5 | 0.6 | 1479.74 | G300E | 2912566.85 | 22.85 | G300E | 2552545.36 | 20.03
2090 | Story8 | B32 | 40 MPa RC Beam (35 cm x 25 cm) | Beam | 40MPa | Concrete Rectangular | 250 | 350 | 875 | 6912.5 | 0.6 | 1479.74 | G300E | 4187718.18 | 32.86 | G300E | 1244515.5 | 9.76
2091 | Story8 | B33 | 40 MPa RC Beam (35 cm x 25 cm) | Beam | 40MPa | Concrete Rectangular | 250 | 350 | 875 | 6912.5 | 0.6 | 1479.74 | G300E | 4402634.09 | 34.54 | G300E | 1112549.59 | 8.73
2092 | Story8 | B34 | 40 MPa RC Beam (35 cm x 25 cm) | Beam | 40MPa | Concrete Rectangular | 250 | 350 | 875 | 6912.5 | 0.6 | 1479.74 | G300E | 4753286.36 | 37.3 | G300E | 725610.15 | 5.69
2093 | Story8 | B35 | 40 MPa RC Beam (35 cm x 25 cm) | Beam | 40MPa | Concrete Rectangular | 250 | 350 | 875 | 6912.5 | 0.6 | 1479.74 | G300E | 4475215.34 | 35.11 | G300E | 1113619.62 | 8.74
2094 | Story8 | B36 | 40 MPa RC Beam (35 cm x 25 cm) | Beam | 40MPa | Concrete Rectangular | 250 | 350 | 875 | 6912.5 | 0.6 | 1479.74 | G300E | 4475215.34 | 35.11 | G300E | 1113620.72 | 8.74
2095 | Story8 | B37 | 40 MPa RC Beam (35 cm x 25 cm) | Beam | 40MPa | Concrete Rectangular | 250 | 350 | 875 | 7200 | 0.63 | 1541.28 | G300E | 4782365.22 | 37.52 | G300E | 2851128 | 22.37
2096 | Story8 | B38 | 40 MPa RC Beam (35 cm x 25 cm) | Beam | 40MPa | Concrete Rectangular | 250 | 350 | 875 | 6912.5 | 0.6 | 1479.74 | G300E | 4007364.77 | 31.44 | G300E | 2168276.87 | 17.01
2097 | Story8 | B39 | 40 MPa RC Beam (35 cm x 25 cm) | Beam | 40MPa | Concrete Rectangular | 250 | 350 | 875 | 7200 | 0.63 | 1541.28 | G300E | 4783930.43 | 37.54 | G300E | 2851178.4 | 22.37
2098 | Story8 | B4 | 40 MPa RC Beam (35 cm x 25 cm) | Beam | 40MPa | Concrete Rectangular | 250 | 350 | 875 | 6912.5 | 0.6 | 1479.74 | G300E | 2229431.52 | 17.49 | G300E | 2743819.8 | 21.53
2099 | Story8 | B40 | 40 MPa RC Beam (35 cm x 25 cm) | Beam | 40MPa | Concrete Rectangular | 250 | 350 | 875 | 6912.5 | 0.6 | 1479.74 | G300E | 4475215.34 | 35.11 | G300E | 1113618.52 | 8.74
2100 | Story8 | B41 | 40 MPa RC Beam (35 cm x 25 cm) | Beam | 40MPa | Concrete Rectangular | 250 | 350 | 875 | 6912.5 | 0.6 | 1479.74 | G300E | 4475529.55 | 35.12 | G300E | 1113633.91 | 8.74
2101 | Story8 | B42 | 40 MPa RC Beam (35 cm x 25 cm) | Beam | 40MPa | Concrete Rectangular | 250 | 350 | 875 | 6912.5 | 0.6 | 1479.74 | G300E | 4753286.36 | 37.3 | G300E | 725611.25 | 5.69
2102 | Story8 | B43 | 40 MPa RC Beam (35 cm x 25 cm) | Beam | 40MPa | Concrete Rectangular | 250 | 350 | 875 | 6912.5 | 0.6 | 1479.74 | G300E | 4402634.09 | 34.54 | G300E | 1112549.59 | 8.73
2103 | Story8 | B44 | 40 MPa RC Beam (35 cm x 25 cm) | Beam | 40MPa | Concrete Rectangular | 250 | 350 | 875 | 6912.5 | 0.6 | 1479.74 | G300E | 4187718.18 | 32.86 | G300E | 1244515.5 | 9.76
2104 | Story8 | B45 | 40 MPa RC Beam (35 cm x 25 cm) | Beam | 40MPa | Concrete Rectangular | 250 | 350 | 875 | 6912.5 | 0.6 | 1479.74 | G300E | 2912566.85 | 22.85 | G300E | 2552545.36 | 20.03
2105 | Story8 | B46 | 40 MPa RC Beam (35 cm x 25 cm) | Beam | 40MPa | Concrete Rectangular | 250 | 350 | 875 | 6912.5 | 0.6 | 1479.74 | G300E | 3372671.59 | 26.46 | G300E | 2488818.6 | 19.53
2106 | Story8 | B47 | 40 MPa RC Beam (35 cm x 25 cm) | Beam | 40MPa | Concrete Rectangular | 250 | 350 | 875 | 6912.5 | 0.6 | 1479.74 | G300E | 5076602.84 | 39.83 | G300E | 1151560.92 | 9.04
2107 | Story8 | B48 | 40 MPa RC Beam (35 cm x 25 cm) | Beam | 40MPa | Concrete Rectangular | 250 | 350 | 875 | 6912.5 | 0.6 | 1479.74 | G300E | 4503179.55 | 35.33 | G300E | 1112549.59 | 8.73
2108 | Story8 | B49 | 40 MPa RC Beam (35 cm x 25 cm) | Beam | 40MPa | Concrete Rectangular | 250 | 350 | 875 | 6912.5 | 0.6 | 1479.74 | G300E | 4871427.27 | 38.22 | G300E | 730938.28 | 5.74
2109 | Story8 | B5 | 40 MPa RC Beam (35 cm x 25 cm) | Beam | 40MPa | Concrete Rectangular | 250 | 350 | 875 | 6912.5 | 0.6 | 1479.74 | G300E | 4187718.18 | 32.86 | G300E | 1244515.5 | 9.76
2110 | Story8 | B50 | 40 MPa RC Beam (35 cm x 25 cm) | Beam | 40MPa | Concrete Rectangular | 250 | 350 | 875 | 6912.5 | 0.6 | 1479.74 | G300E | 4007364.77 | 31.44 | G300E | 2168276.87 | 17.01
2111 | Story8 | B51 | 40 MPa RC Beam (35 cm x 25 cm) | Beam | 40MPa | Concrete Rectangular | 250 | 350 | 875 | 7200 | 0.63 | 1541.28 | G300E | 4782991.3 | 37.53 | G300E | 2851137.86 | 22.37
2112 | Story8 | B55 | 40 MPa RC Beam (35 cm x 25 cm) | Beam | 40MPa | Concrete Rectangular | 250 | 350 | 875 | 6912.5 | 0.6 | 1479.74 | G300E | 4592003.8 | 36.03 | G300E | 2737308.22 | 21.48
2113 | Story8 | B56 | 40 MPa RC Beam (35 cm x 25 cm) | Beam | 40MPa | Concrete Rectangular | 250 | 350 | 875 | 6912.5 | 0.6 | 1479.74 | G300E | 4007050.57 | 31.44 | G300E | 2168276.87 | 17.01
2114 | Story8 | B57 | 40 MPa RC Beam (35 cm x 25 cm) | Beam | 40MPa | Concrete Rectangular | 250 | 350 | 875 | 6912.5 | 0.6 | 1479.74 | G300E | 4871427.27 | 38.22 | G300E | 730931.68 | 5.74
2115 | Story8 | B58 | 40 MPa RC Beam (35 cm x 25 cm) | Beam | 40MPa | Concrete Rectangular | 250 | 350 | 875 | 6912.5 | 0.6 | 1479.74 | G300E | 4503179.55 | 35.33 | G300E | 1112549.59 | 8.73
2116 | Story8 | B59 | 40 MPa RC Beam (35 cm x 25 cm) | Beam | 40MPa | Concrete Rectangular | 250 | 350 | 875 | 6912.5 | 0.6 | 1479.74 | G300E | 5076917.05 | 39.84 | G300E | 1151563.12 | 9.04
2117 | Story8 | B6 | 40 MPa RC Beam (35 cm x 25 cm) | Beam | 40MPa | Concrete Rectangular | 250 | 350 | 875 | 6912.5 | 0.6 | 1479.74 | G300E | 2912266.3 | 22.85 | G300E | 2552545.36 | 20.03
2118 | Story8 | B60 | 40 MPa RC Beam (35 cm x 25 cm) | Beam | 40MPa | Concrete Rectangular | 250 | 350 | 875 | 6912.5 | 0.6 | 1479.74 | G300E | 3372671.59 | 26.46 | G300E | 2488818.6 | 19.53
2119 | Story8 | B61 | 40 MPa RC Beam (35 cm x 25 cm) | Beam | 40MPa | Concrete Rectangular | 250 | 350 | 875 | 6912.5 | 0.6 | 1479.74 | G300E | 3573461.96 | 28.04 | G300E | 2552545.36 | 20.03
2120 | Story8 | B62 | 40 MPa RC Beam (35 cm x 25 cm) | Beam | 40MPa | Concrete Rectangular | 250 | 350 | 875 | 6912.5 | 0.6 | 1479.74 | G300E | 5076602.84 | 39.83 | G300E | 1151558.72 | 9.04
2121 | Story8 | B63 | 40 MPa RC Beam (35 cm x 25 cm) | Beam | 40MPa | Concrete Rectangular | 250 | 350 | 875 | 6912.5 | 0.6 | 1479.74 | G300E | 4402634.09 | 34.54 | G300E | 1112549.59 | 8.73
2122 | Story8 | B64 | 40 MPa RC Beam (35 cm x 25 cm) | Beam | 40MPa | Concrete Rectangular | 250 | 350 | 875 | 6912.5 | 0.6 | 1479.74 | G300E | 4871427.27 | 38.22 | G300E | 730937.18 | 5.74
2123 | Story8 | B65 | 40 MPa RC Beam (35 cm x 25 cm) | Beam | 40MPa | Concrete Rectangular | 250 | 350 | 875 | 6912.5 | 0.6 | 1479.74 | G300E | 4475215.34 | 35.11 | G300E | 1113620.72 | 8.74
2124 | Story8 | B66 | 40 MPa RC Beam (35 cm x 25 cm) | Beam | 40MPa | Concrete Rectangular | 250 | 350 | 875 | 7200 | 0.63 | 1541.28 | G300E | 4782991.3 | 37.53 | G300E | 2851141.15 | 22.37
2125 | Story8 | B67 | 40 MPa RC Beam (35 cm x 25 cm) | Beam | 40MPa | Concrete Rectangular | 250 | 350 | 875 | 6912.5 | 0.6 | 1479.74 | G300E | 4591402.72 | 36.03 | G300E | 2737285.08 | 21.48
2126 | Story8 | B69 | 40 MPa RC Beam (35 cm x 25 cm) | Beam | 40MPa | Concrete Rectangular | 250 | 350 | 875 | 6912.5 | 0.6 | 1479.74 | G300E | 4531895.11 | 35.56 | G300E | 2735826.09 | 21.47
2127 | Story8 | B7 | 40 MPa RC Beam (35 cm x 25 cm) | Beam | 40MPa | Concrete Rectangular | 250 | 350 | 875 | 6912.5 | 0.6 | 1479.74 | G300E | 5076602.84 | 39.83 | G300E | 1151559.82 | 9.04
2128 | Story8 | B70 | 40 MPa RC Beam (35 cm x 25 cm) | Beam | 40MPa | Concrete Rectangular | 250 | 350 | 875 | 6912.5 | 0.6 | 1479.74 | G300E | 4515665.76 | 35.43 | G300E | 2609597.83 | 20.48
2129 | Story8 | B71 | 40 MPa RC Beam (35 cm x 25 cm) | Beam | 40MPa | Concrete Rectangular | 250 | 350 | 875 | 6912.5 | 0.6 | 1479.74 | G300E | 4427456.25 | 34.74 | G300E | 1641532.74 | 12.88
2130 | Story8 | B72 | 40 MPa RC Beam (35 cm x 25 cm) | Beam | 40MPa | Concrete Rectangular | 250 | 350 | 875 | 6912.5 | 0.6 | 1479.74 | G300E | 4871741.48 | 38.23 | G300E | 730973.47 | 5.74
2131 | Story8 | B73 | 40 MPa RC Beam (35 cm x 25 cm) | Beam | 40MPa | Concrete Rectangular | 250 | 350 | 875 | 6912.5 | 0.6 | 1479.74 | G300E | 4401691.48 | 34.54 | G300E | 1112549.59 | 8.73
2132 | Story8 | B74 | 40 MPa RC Beam (35 cm x 25 cm) | Beam | 40MPa | Concrete Rectangular | 250 | 350 | 875 | 6912.5 | 0.6 | 1479.74 | G300E | 5077231.25 | 39.84 | G300E | 1151552.12 | 9.04
2133 | Story8 | B75 | 40 MPa RC Beam (35 cm x 25 cm) | Beam | 40MPa | Concrete Rectangular | 250 | 350 | 875 | 6912.5 | 0.6 | 1479.74 | G300E | 3573762.5 | 28.04 | G300E | 2552545.36 | 20.03
2134 | Story8 | B76 | 40 MPa RC Beam (35 cm x 25 cm) | Beam | 40MPa | Concrete Rectangular | 250 | 350 | 875 | 6912.5 | 0.6 | 1479.74 | G300E | 2229431.52 | 17.49 | G300E | 2743820.85 | 21.53
2135 | Story8 | B77 | 40 MPa RC Beam (35 cm x 25 cm) | Beam | 40MPa | Concrete Rectangular | 250 | 350 | 875 | 6912.5 | 0.6 | 1479.74 | G300E | 4187718.18 | 32.86 | G300E | 1244515.5 | 9.76
2136 | Story8 | B78 | 40 MPa RC Beam (35 cm x 25 cm) | Beam | 40MPa | Concrete Rectangular | 250 | 350 | 875 | 6912.5 | 0.6 | 1479.74 | G300E | 4347962.5 | 34.12 | G300E | 1640413.23 | 12.87
2137 | Story8 | B79 | 40 MPa RC Beam (35 cm x 25 cm) | Beam | 40MPa | Concrete Rectangular | 250 | 350 | 875 | 6912.5 | 0.6 | 1479.74 | G300E | 4753286.36 | 37.3 | G300E | 725610.15 | 5.69
2138 | Story8 | B8 | 40 MPa RC Beam (35 cm x 25 cm) | Beam | 40MPa | Concrete Rectangular | 250 | 350 | 875 | 6912.5 | 0.6 | 1479.74 | G300E | 3372671.59 | 26.46 | G300E | 2488818.6 | 19.53
2139 | Story8 | B80 | 40 MPa RC Beam (35 cm x 25 cm) | Beam | 40MPa | Concrete Rectangular | 250 | 350 | 875 | 6912.5 | 0.6 | 1479.74 | G300E | 4753286.36 | 37.3 | G300E | 725610.15 | 5.69
2140 | Story8 | B81 | 40 MPa RC Beam (35 cm x 25 cm) | Beam | 40MPa | Concrete Rectangular | 250 | 350 | 875 | 6912.5 | 0.6 | 1479.74 | G300E | 4475529.55 | 35.12 | G300E | 1113640.51 | 8.74
2141 | Story8 | B82 | 40 MPa RC Beam (35 cm x 25 cm) | Beam | 40MPa | Concrete Rectangular | 250 | 350 | 875 | 6912.5 | 0.6 | 1479.74 | G300E | 4871427.27 | 38.22 | G300E | 730933.88 | 5.74
2142 | Story8 | B83 | 40 MPa RC Beam (35 cm x 25 cm) | Beam | 40MPa | Concrete Rectangular | 250 | 350 | 875 | 6912.5 | 0.6 | 1479.74 | G300E | 4007050.57 | 31.44 | G300E | 2168276.87 | 17.01
2143 | Story8 | B84 | 40 MPa RC Beam (35 cm x 25 cm) | Beam | 40MPa | Concrete Rectangular | 250 | 350 | 875 | 6912.5 | 0.6 | 1479.74 | G300E | 4871427.27 | 38.22 | G300E | 730937.18 | 5.74
2144 | Story8 | B85 | 40 MPa RC Beam (35 cm x 25 cm) | Beam | 40MPa | Concrete Rectangular | 250 | 350 | 875 | 6912.5 | 0.6 | 1479.74 | G300E | 4424942.61 | 34.72 | G300E | 1641297.4 | 12.88
2145 | Story8 | B86 | 40 MPa RC Beam (35 cm x 25 cm) | Beam | 40MPa | Concrete Rectangular | 250 | 350 | 875 | 6912.5 | 0.6 | 1479.74 | G300E | 4710554.55 | 36.96 | G300E | 327567.98 | 2.57
2146 | Story8 | B87 | 40 MPa RC Beam (35 cm x 25 cm) | Beam | 40MPa | Concrete Rectangular | 250 | 350 | 875 | 6912.5 | 0.6 | 1479.74 | G300E | 4698614.77 | 36.87 | G300E | 327345.84 | 2.57
2147 | Story8 | B88 | 40 MPa RC Beam (35 cm x 25 cm) | Beam | 40MPa | Concrete Rectangular | 250 | 350 | 875 | 6912.5 | 0.6 | 1479.74 | G300E | 4297375.57 | 33.72 | G300E | 1112549.59 | 8.73
2148 | Story8 | B89 | 40 MPa RC Beam (35 cm x 25 cm) | Beam | 40MPa | Concrete Rectangular | 250 | 350 | 875 | 6912.5 | 0.6 | 1479.74 | G300E | 4187718.18 | 32.86 | G300E | 1244515.5 | 9.76
2149 | Story8 | B9 | 40 MPa RC Beam (35 cm x 25 cm) | Beam | 40MPa | Concrete Rectangular | 250 | 350 | 875 | 6912.5 | 0.6 | 1479.74 | G300E | 5076602.84 | 39.83 | G300E | 1151558.72 | 9.04
2150 | Story8 | B90 | 40 MPa RC Beam (35 cm x 25 cm) | Beam | 40MPa | Concrete Rectangular | 250 | 350 | 875 | 6912.5 | 0.6 | 1479.74 | G300E | 2229130.98 | 17.49 | G300E | 2743806.12 | 21.53
2151 | Story8 | B91 | 40 MPa RC Beam (35 cm x 25 cm) | Beam | 40MPa | Concrete Rectangular | 250 | 350 | 875 | 6912.5 | 0.6 | 1479.74 | G300E | 3943267.05 | 30.94 | G300E | 2432261.79 | 19.08
2152 | Story8 | B92 | 40 MPa RC Beam (35 cm x 25 cm) | Beam | 40MPa | Concrete Rectangular | 250 | 350 | 875 | 6912.5 | 0.6 | 1479.74 | G300E | 4446308.52 | 34.89 | G300E | 2318322.11 | 18.19
2153 | Story8 | B93 | 40 MPa RC Beam (35 cm x 25 cm) | Beam | 40MPa | Concrete Rectangular | 250 | 350 | 875 | 6912.5 | 0.6 | 1479.74 | G300E | 4446308.52 | 34.89 | G300E | 2318319.91 | 18.19
2154 | Story8 | B94 | 40 MPa RC Beam (35 cm x 25 cm) | Beam | 40MPa | Concrete Rectangular | 250 | 350 | 875 | 6912.5 | 0.6 | 1479.74 | G300E | 4347962.5 | 34.12 | G300E | 1640413.23 | 12.87
2155 | Story8 | B95 | 40 MPa RC Beam (35 cm x 25 cm) | Beam | 40MPa | Concrete Rectangular | 250 | 350 | 875 | 6912.5 | 0.6 | 1479.74 | G300E | 4187718.18 | 32.86 | G300E | 1244515.5 | 9.76
2156 | Story8 | B96 | 40 MPa RC Beam (35 cm x 25 cm) | Beam | 40MPa | Concrete Rectangular | 250 | 350 | 875 | 6912.5 | 0.6 | 1479.74 | G300E | 4402634.09 | 34.54 | G300E | 1112549.59 | 8.73
2157 | Story8 | B97 | 40 MPa RC Beam (35 cm x 25 cm) | Beam | 40MPa | Concrete Rectangular | 250 | 350 | 875 | 6912.5 | 0.6 | 1479.74 | G300E | 5076917.05 | 39.84 | G300E | 1151563.12 | 9.04
2158 | Story8 | B98 | 40 MPa RC Beam (35 cm x 25 cm) | Beam | 40MPa | Concrete Rectangular | 250 | 350 | 875 | 6912.5 | 0.6 | 1479.74 | G300E | 4503179.55 | 35.33 | G300E | 1112549.59 | 8.73
2159 | Story8 | B99 | 40 MPa RC Beam (35 cm x 25 cm) | Beam | 40MPa | Concrete Rectangular | 250 | 350 | 875 | 6912.5 | 0.6 | 1479.74 | G300E | 5077231.25 | 39.84 | G300E | 1151553.22 | 9.04
2160 | Story9 | B1 | 40 MPa RC Beam (35 cm x 25 cm) | Beam | 40MPa | Concrete Rectangular | 250 | 350 | 875 | 6925 | 0.61 | 1482.42 | G300E | 3982819.32 | 31.25 | G300E | 2441381.68 | 19.16
2161 | Story9 | B10 | 40 MPa RC Beam (35 cm x 25 cm) | Beam | 40MPa | Concrete Rectangular | 250 | 350 | 875 | 6925 | 0.61 | 1482.42 | G300E | 3352603.26 | 26.31 | G300E | 2559569.87 | 20.08
2162 | Story9 | B100 | 40 MPa RC Beam (35 cm x 25 cm) | Beam | 40MPa | Concrete Rectangular | 250 | 350 | 875 | 6925 | 0.61 | 1482.42 | G300E | 4433259.09 | 34.78 | G300E | 1114561.44 | 8.75
2163 | Story9 | B101 | 40 MPa RC Beam (35 cm x 25 cm) | Beam | 40MPa | Concrete Rectangular | 250 | 350 | 875 | 6925 | 0.61 | 1482.42 | G300E | 4252894.32 | 33.37 | G300E | 1246765.98 | 9.78
2164 | Story9 | B102 | 40 MPa RC Beam (35 cm x 25 cm) | Beam | 40MPa | Concrete Rectangular | 250 | 350 | 875 | 6925 | 0.61 | 1482.42 | G300E | 4321829.55 | 33.91 | G300E | 1611246.2 | 12.64
2165 | Story9 | B103 | 40 MPa RC Beam (35 cm x 25 cm) | Beam | 40MPa | Concrete Rectangular | 250 | 350 | 875 | 6925 | 0.61 | 1482.42 | G300E | 4510378.41 | 35.39 | G300E | 2323786.84 | 18.23
2166 | Story9 | B104 | 40 MPa RC Beam (35 cm x 25 cm) | Beam | 40MPa | Concrete Rectangular | 250 | 350 | 875 | 6925 | 0.61 | 1482.42 | G300E | 4503453.41 | 35.34 | G300E | 2323385.82 | 18.23
2167 | Story9 | B105 | 40 MPa RC Beam (35 cm x 25 cm) | Beam | 40MPa | Concrete Rectangular | 250 | 350 | 875 | 6925 | 0.61 | 1482.42 | G300E | 3914198.86 | 30.71 | G300E | 2437604.41 | 19.13
2168 | Story9 | B106 | 40 MPa RC Beam (35 cm x 25 cm) | Beam | 40MPa | Concrete Rectangular | 250 | 350 | 875 | 6925 | 0.61 | 1482.42 | G300E | 3983134.09 | 31.25 | G300E | 2441381.68 | 19.16
2169 | Story9 | B107 | 40 MPa RC Beam (35 cm x 25 cm) | Beam | 40MPa | Concrete Rectangular | 250 | 350 | 875 | 6925 | 0.61 | 1482.42 | G300E | 2516785.87 | 19.75 | G300E | 2753291.78 | 21.6
2170 | Story9 | B108 | 40 MPa RC Beam (35 cm x 25 cm) | Beam | 40MPa | Concrete Rectangular | 250 | 350 | 875 | 6925 | 0.61 | 1482.42 | G300E | 2977147.83 | 23.36 | G300E | 2559569.87 | 20.08
2171 | Story9 | B109 | 40 MPa RC Beam (35 cm x 25 cm) | Beam | 40MPa | Concrete Rectangular | 250 | 350 | 875 | 6925 | 0.61 | 1482.42 | G300E | 3381288.64 | 26.53 | G300E | 2500873.72 | 19.62
2172 | Story9 | B11 | 40 MPa RC Beam (35 cm x 25 cm) | Beam | 40MPa | Concrete Rectangular | 250 | 350 | 875 | 6925 | 0.61 | 1482.42 | G300E | 4252579.55 | 33.37 | G300E | 1246765.98 | 9.78
2173 | Story9 | B110 | 40 MPa RC Beam (35 cm x 25 cm) | Beam | 40MPa | Concrete Rectangular | 250 | 350 | 875 | 6925 | 0.61 | 1482.42 | G300E | 3352904.35 | 26.31 | G300E | 2559569.87 | 20.08
2174 | Story9 | B111 | 40 MPa RC Beam (35 cm x 25 cm) | Beam | 40MPa | Concrete Rectangular | 250 | 350 | 875 | 6925 | 0.61 | 1482.42 | G300E | 2516183.7 | 19.74 | G300E | 2753291.78 | 21.6
2175 | Story9 | B112 | 40 MPa RC Beam (35 cm x 25 cm) | Beam | 40MPa | Concrete Rectangular | 250 | 350 | 875 | 6925 | 0.61 | 1482.42 | G300E | 3912625 | 30.7 | G300E | 2438548.72 | 19.13
2176 | Story9 | B12 | 40 MPa RC Beam (35 cm x 25 cm) | Beam | 40MPa | Concrete Rectangular | 250 | 350 | 875 | 6925 | 0.61 | 1482.42 | G300E | 2516785.87 | 19.75 | G300E | 2753291.78 | 21.6
2177 | Story9 | B13 | 40 MPa RC Beam (35 cm x 25 cm) | Beam | 40MPa | Concrete Rectangular | 250 | 350 | 875 | 6925 | 0.61 | 1482.42 | G300E | 4466939.77 | 35.05 | G300E | 2323943.28 | 18.23
2178 | Story9 | B14 | 40 MPa RC Beam (35 cm x 25 cm) | Beam | 40MPa | Concrete Rectangular | 250 | 350 | 875 | 6925 | 0.61 | 1482.42 | G300E | 3983134.09 | 31.25 | G300E | 2441381.68 | 19.16
2179 | Story9 | B15 | 40 MPa RC Beam (35 cm x 25 cm) | Beam | 40MPa | Concrete Rectangular | 250 | 350 | 875 | 6925 | 0.61 | 1482.42 | G300E | 3983134.09 | 31.25 | G300E | 2441381.68 | 19.16
2180 | Story9 | B16 | 40 MPa RC Beam (35 cm x 25 cm) | Beam | 40MPa | Concrete Rectangular | 250 | 350 | 875 | 6925 | 0.61 | 1482.42 | G300E | 2516785.87 | 19.75 | G300E | 2753291.78 | 21.6
2181 | Story9 | B17 | 40 MPa RC Beam (35 cm x 25 cm) | Beam | 40MPa | Concrete Rectangular | 250 | 350 | 875 | 6925 | 0.61 | 1482.42 | G300E | 4466939.77 | 35.05 | G300E | 2323942.18 | 18.23
2182 | Story9 | B18 | 40 MPa RC Beam (35 cm x 25 cm) | Beam | 40MPa | Concrete Rectangular | 250 | 350 | 875 | 6925 | 0.61 | 1482.42 | G300E | 4377859.09 | 34.35 | G300E | 1611246.2 | 12.64
2183 | Story9 | B19 | 40 MPa RC Beam (35 cm x 25 cm) | Beam | 40MPa | Concrete Rectangular | 250 | 350 | 875 | 6925 | 0.61 | 1482.42 | G300E | 4377859.09 | 34.35 | G300E | 1611246.2 | 12.64
2184 | Story9 | B2 | 40 MPa RC Beam (35 cm x 25 cm) | Beam | 40MPa | Concrete Rectangular | 250 | 350 | 875 | 6925 | 0.61 | 1482.42 | G300E | 3982819.32 | 31.25 | G300E | 2441381.68 | 19.16
2185 | Story9 | B20 | 40 MPa RC Beam (35 cm x 25 cm) | Beam | 40MPa | Concrete Rectangular | 250 | 350 | 875 | 6925 | 0.61 | 1482.42 | G300E | 4833335.23 | 37.92 | G300E | 728145.18 | 5.71
2186 | Story9 | B21 | 40 MPa RC Beam (35 cm x 25 cm) | Beam | 40MPa | Concrete Rectangular | 250 | 350 | 875 | 6925 | 0.61 | 1482.42 | G300E | 4433259.09 | 34.78 | G300E | 1114561.44 | 8.75
2187 | Story9 | B22 | 40 MPa RC Beam (35 cm x 25 cm) | Beam | 40MPa | Concrete Rectangular | 250 | 350 | 875 | 6925 | 0.61 | 1482.42 | G300E | 4969946.59 | 39 | G300E | 734541.68 | 5.76
2188 | Story9 | B23 | 40 MPa RC Beam (35 cm x 25 cm) | Beam | 40MPa | Concrete Rectangular | 250 | 350 | 875 | 6925 | 0.61 | 1482.42 | G300E | 4527690.91 | 35.53 | G300E | 1114561.44 | 8.75
2189 | Story9 | B24 | 40 MPa RC Beam (35 cm x 25 cm) | Beam | 40MPa | Concrete Rectangular | 250 | 350 | 875 | 6925 | 0.61 | 1482.42 | G300E | 4970576.14 | 39 | G300E | 734547.18 | 5.76
2190 | Story9 | B25 | 40 MPa RC Beam (35 cm x 25 cm) | Beam | 40MPa | Concrete Rectangular | 250 | 350 | 875 | 6925 | 0.61 | 1482.42 | G300E | 4433259.09 | 34.78 | G300E | 1114561.44 | 8.75
2191 | Story9 | B26 | 40 MPa RC Beam (35 cm x 25 cm) | Beam | 40MPa | Concrete Rectangular | 250 | 350 | 875 | 6925 | 0.61 | 1482.42 | G300E | 4833650 | 37.93 | G300E | 728146.28 | 5.71
2192 | Story9 | B27 | 40 MPa RC Beam (35 cm x 25 cm) | Beam | 40MPa | Concrete Rectangular | 250 | 350 | 875 | 6925 | 0.61 | 1482.42 | G300E | 4377859.09 | 34.35 | G300E | 1611246.2 | 12.64
2193 | Story9 | B28 | 40 MPa RC Beam (35 cm x 25 cm) | Beam | 40MPa | Concrete Rectangular | 250 | 350 | 875 | 6925 | 0.61 | 1482.42 | G300E | 4377859.09 | 34.35 | G300E | 1611246.2 | 12.64
2194 | Story9 | B29 | 40 MPa RC Beam (35 cm x 25 cm) | Beam | 40MPa | Concrete Rectangular | 250 | 350 | 875 | 6925 | 0.61 | 1482.42 | G300E | 4466939.77 | 35.05 | G300E | 2323941.08 | 18.23
2195 | Story9 | B3 | 40 MPa RC Beam (35 cm x 25 cm) | Beam | 40MPa | Concrete Rectangular | 250 | 350 | 875 | 6925 | 0.61 | 1482.42 | G300E | 4466939.77 | 35.05 | G300E | 2323942.18 | 18.23
2196 | Story9 | B30 | 40 MPa RC Beam (35 cm x 25 cm) | Beam | 40MPa | Concrete Rectangular | 250 | 350 | 875 | 6925 | 0.61 | 1482.42 | G300E | 2516785.87 | 19.75 | G300E | 2753291.78 | 21.6
2197 | Story9 | B31 | 40 MPa RC Beam (35 cm x 25 cm) | Beam | 40MPa | Concrete Rectangular | 250 | 350 | 875 | 6925 | 0.61 | 1482.42 | G300E | 2976846.74 | 23.36 | G300E | 2559569.87 | 20.08
2198 | Story9 | B32 | 40 MPa RC Beam (35 cm x 25 cm) | Beam | 40MPa | Concrete Rectangular | 250 | 350 | 875 | 6925 | 0.61 | 1482.42 | G300E | 4252579.55 | 33.37 | G300E | 1246765.98 | 9.78
2199 | Story9 | B33 | 40 MPa RC Beam (35 cm x 25 cm) | Beam | 40MPa | Concrete Rectangular | 250 | 350 | 875 | 6925 | 0.61 | 1482.42 | G300E | 4433259.09 | 34.78 | G300E | 1114561.44 | 8.75
2200 | Story9 | B34 | 40 MPa RC Beam (35 cm x 25 cm) | Beam | 40MPa | Concrete Rectangular | 250 | 350 | 875 | 6925 | 0.61 | 1482.42 | G300E | 4833335.23 | 37.92 | G300E | 728145.18 | 5.71
2201 | Story9 | B35 | 40 MPa RC Beam (35 cm x 25 cm) | Beam | 40MPa | Concrete Rectangular | 250 | 350 | 875 | 6925 | 0.61 | 1482.42 | G300E | 4504712.5 | 35.35 | G300E | 1115609.16 | 8.75
2202 | Story9 | B36 | 40 MPa RC Beam (35 cm x 25 cm) | Beam | 40MPa | Concrete Rectangular | 250 | 350 | 875 | 6925 | 0.61 | 1482.42 | G300E | 4504712.5 | 35.35 | G300E | 1115611.36 | 8.75
2203 | Story9 | B37 | 40 MPa RC Beam (35 cm x 25 cm) | Beam | 40MPa | Concrete Rectangular | 250 | 350 | 875 | 7200 | 0.63 | 1541.28 | G300E | 4928556.52 | 38.67 | G300E | 2855836.8 | 22.41
2204 | Story9 | B38 | 40 MPa RC Beam (35 cm x 25 cm) | Beam | 40MPa | Concrete Rectangular | 250 | 350 | 875 | 6925 | 0.61 | 1482.42 | G300E | 4000761.36 | 31.39 | G300E | 2107930.97 | 16.54
2205 | Story9 | B39 | 40 MPa RC Beam (35 cm x 25 cm) | Beam | 40MPa | Concrete Rectangular | 250 | 350 | 875 | 7200 | 0.63 | 1541.28 | G300E | 4929808.7 | 38.68 | G300E | 2855897.06 | 22.41
2206 | Story9 | B4 | 40 MPa RC Beam (35 cm x 25 cm) | Beam | 40MPa | Concrete Rectangular | 250 | 350 | 875 | 6925 | 0.61 | 1482.42 | G300E | 2516785.87 | 19.75 | G300E | 2753291.78 | 21.6
2207 | Story9 | B40 | 40 MPa RC Beam (35 cm x 25 cm) | Beam | 40MPa | Concrete Rectangular | 250 | 350 | 875 | 6925 | 0.61 | 1482.42 | G300E | 4504712.5 | 35.35 | G300E | 1115608.06 | 8.75
2208 | Story9 | B41 | 40 MPa RC Beam (35 cm x 25 cm) | Beam | 40MPa | Concrete Rectangular | 250 | 350 | 875 | 6925 | 0.61 | 1482.42 | G300E | 4505027.27 | 35.35 | G300E | 1115624.58 | 8.75
2209 | Story9 | B42 | 40 MPa RC Beam (35 cm x 25 cm) | Beam | 40MPa | Concrete Rectangular | 250 | 350 | 875 | 6925 | 0.61 | 1482.42 | G300E | 4833650 | 37.93 | G300E | 728147.38 | 5.71
2210 | Story9 | B43 | 40 MPa RC Beam (35 cm x 25 cm) | Beam | 40MPa | Concrete Rectangular | 250 | 350 | 875 | 6925 | 0.61 | 1482.42 | G300E | 4433259.09 | 34.78 | G300E | 1114561.44 | 8.75
2211 | Story9 | B44 | 40 MPa RC Beam (35 cm x 25 cm) | Beam | 40MPa | Concrete Rectangular | 250 | 350 | 875 | 6925 | 0.61 | 1482.42 | G300E | 4252579.55 | 33.37 | G300E | 1246765.98 | 9.78
2212 | Story9 | B45 | 40 MPa RC Beam (35 cm x 25 cm) | Beam | 40MPa | Concrete Rectangular | 250 | 350 | 875 | 6925 | 0.61 | 1482.42 | G300E | 2976846.74 | 23.36 | G300E | 2559569.87 | 20.08
2213 | Story9 | B46 | 40 MPa RC Beam (35 cm x 25 cm) | Beam | 40MPa | Concrete Rectangular | 250 | 350 | 875 | 6925 | 0.61 | 1482.42 | G300E | 3381288.64 | 26.53 | G300E | 2500873.72 | 19.62
2214 | Story9 | B47 | 40 MPa RC Beam (35 cm x 25 cm) | Beam | 40MPa | Concrete Rectangular | 250 | 350 | 875 | 6925 | 0.61 | 1482.42 | G300E | 5149681.82 | 40.41 | G300E | 1189884.98 | 9.34
2215 | Story9 | B48 | 40 MPa RC Beam (35 cm x 25 cm) | Beam | 40MPa | Concrete Rectangular | 250 | 350 | 875 | 6925 | 0.61 | 1482.42 | G300E | 4527690.91 | 35.53 | G300E | 1114561.44 | 8.75
2216 | Story9 | B49 | 40 MPa RC Beam (35 cm x 25 cm) | Beam | 40MPa | Concrete Rectangular | 250 | 350 | 875 | 6925 | 0.61 | 1482.42 | G300E | 4969946.59 | 39 | G300E | 734539.47 | 5.76
2217 | Story9 | B5 | 40 MPa RC Beam (35 cm x 25 cm) | Beam | 40MPa | Concrete Rectangular | 250 | 350 | 875 | 6925 | 0.61 | 1482.42 | G300E | 4252579.55 | 33.37 | G300E | 1246765.98 | 9.78
2218 | Story9 | B50 | 40 MPa RC Beam (35 cm x 25 cm) | Beam | 40MPa | Concrete Rectangular | 250 | 350 | 875 | 6925 | 0.61 | 1482.42 | G300E | 4000761.36 | 31.39 | G300E | 2107930.97 | 16.54
2219 | Story9 | B51 | 40 MPa RC Beam (35 cm x 25 cm) | Beam | 40MPa | Concrete Rectangular | 250 | 350 | 875 | 7200 | 0.63 | 1541.28 | G300E | 4929182.61 | 38.68 | G300E | 2855848.85 | 22.41
2220 | Story9 | B55 | 40 MPa RC Beam (35 cm x 25 cm) | Beam | 40MPa | Concrete Rectangular | 250 | 350 | 875 | 6925 | 0.61 | 1482.42 | G300E | 4741517.39 | 37.2 | G300E | 2746791.31 | 21.55
2221 | Story9 | B56 | 40 MPa RC Beam (35 cm x 25 cm) | Beam | 40MPa | Concrete Rectangular | 250 | 350 | 875 | 6925 | 0.61 | 1482.42 | G300E | 4001076.14 | 31.39 | G300E | 2107930.97 | 16.54
2222 | Story9 | B57 | 40 MPa RC Beam (35 cm x 25 cm) | Beam | 40MPa | Concrete Rectangular | 250 | 350 | 875 | 6925 | 0.61 | 1482.42 | G300E | 4969631.82 | 38.99 | G300E | 734526.25 | 5.76
2223 | Story9 | B58 | 40 MPa RC Beam (35 cm x 25 cm) | Beam | 40MPa | Concrete Rectangular | 250 | 350 | 875 | 6925 | 0.61 | 1482.42 | G300E | 4528005.68 | 35.53 | G300E | 1114561.44 | 8.75
2224 | Story9 | B59 | 40 MPa RC Beam (35 cm x 25 cm) | Beam | 40MPa | Concrete Rectangular | 250 | 350 | 875 | 6925 | 0.61 | 1482.42 | G300E | 5150311.36 | 40.41 | G300E | 1189886.08 | 9.34
2225 | Story9 | B6 | 40 MPa RC Beam (35 cm x 25 cm) | Beam | 40MPa | Concrete Rectangular | 250 | 350 | 875 | 6925 | 0.61 | 1482.42 | G300E | 2977147.83 | 23.36 | G300E | 2559569.87 | 20.08
2226 | Story9 | B60 | 40 MPa RC Beam (35 cm x 25 cm) | Beam | 40MPa | Concrete Rectangular | 250 | 350 | 875 | 6925 | 0.61 | 1482.42 | G300E | 3381288.64 | 26.53 | G300E | 2500873.72 | 19.62
2227 | Story9 | B61 | 40 MPa RC Beam (35 cm x 25 cm) | Beam | 40MPa | Concrete Rectangular | 250 | 350 | 875 | 6925 | 0.61 | 1482.42 | G300E | 3352603.26 | 26.31 | G300E | 2559569.87 | 20.08
2228 | Story9 | B62 | 40 MPa RC Beam (35 cm x 25 cm) | Beam | 40MPa | Concrete Rectangular | 250 | 350 | 875 | 6925 | 0.61 | 1482.42 | G300E | 5149681.82 | 40.41 | G300E | 1189882.77 | 9.34
2229 | Story9 | B63 | 40 MPa RC Beam (35 cm x 25 cm) | Beam | 40MPa | Concrete Rectangular | 250 | 350 | 875 | 6925 | 0.61 | 1482.42 | G300E | 4433259.09 | 34.78 | G300E | 1114561.44 | 8.75
2230 | Story9 | B64 | 40 MPa RC Beam (35 cm x 25 cm) | Beam | 40MPa | Concrete Rectangular | 250 | 350 | 875 | 6925 | 0.61 | 1482.42 | G300E | 4969946.59 | 39 | G300E | 734537.27 | 5.76
2231 | Story9 | B65 | 40 MPa RC Beam (35 cm x 25 cm) | Beam | 40MPa | Concrete Rectangular | 250 | 350 | 875 | 6925 | 0.61 | 1482.42 | G300E | 4504712.5 | 35.35 | G300E | 1115610.26 | 8.75
2232 | Story9 | B66 | 40 MPa RC Beam (35 cm x 25 cm) | Beam | 40MPa | Concrete Rectangular | 250 | 350 | 875 | 7200 | 0.63 | 1541.28 | G300E | 4929182.61 | 38.68 | G300E | 2855852.14 | 22.41
2233 | Story9 | B67 | 40 MPa RC Beam (35 cm x 25 cm) | Beam | 40MPa | Concrete Rectangular | 250 | 350 | 875 | 6925 | 0.61 | 1482.42 | G300E | 4740313.04 | 37.19 | G300E | 2746763.92 | 21.55
2234 | Story9 | B69 | 40 MPa RC Beam (35 cm x 25 cm) | Beam | 40MPa | Concrete Rectangular | 250 | 350 | 875 | 6925 | 0.61 | 1482.42 | G300E | 4677385.87 | 36.7 | G300E | 2740773.34 | 21.51
2235 | Story9 | B7 | 40 MPa RC Beam (35 cm x 25 cm) | Beam | 40MPa | Concrete Rectangular | 250 | 350 | 875 | 6925 | 0.61 | 1482.42 | G300E | 5149681.82 | 40.41 | G300E | 1189884.98 | 9.34
2236 | Story9 | B70 | 40 MPa RC Beam (35 cm x 25 cm) | Beam | 40MPa | Concrete Rectangular | 250 | 350 | 875 | 6925 | 0.61 | 1482.42 | G300E | 4659922.83 | 36.56 | G300E | 2740773.34 | 21.51
2237 | Story9 | B71 | 40 MPa RC Beam (35 cm x 25 cm) | Beam | 40MPa | Concrete Rectangular | 250 | 350 | 875 | 6925 | 0.61 | 1482.42 | G300E | 4454348.86 | 34.95 | G300E | 1644474.71 | 12.9
2238 | Story9 | B72 | 40 MPa RC Beam (35 cm x 25 cm) | Beam | 40MPa | Concrete Rectangular | 250 | 350 | 875 | 6925 | 0.61 | 1482.42 | G300E | 4971205.68 | 39.01 | G300E | 734643.03 | 5.76
2239 | Story9 | B73 | 40 MPa RC Beam (35 cm x 25 cm) | Beam | 40MPa | Concrete Rectangular | 250 | 350 | 875 | 6925 | 0.61 | 1482.42 | G300E | 4432629.55 | 34.78 | G300E | 1114561.44 | 8.75
2240 | Story9 | B74 | 40 MPa RC Beam (35 cm x 25 cm) | Beam | 40MPa | Concrete Rectangular | 250 | 350 | 875 | 6925 | 0.61 | 1482.42 | G300E | 5150626.14 | 40.41 | G300E | 1189872.86 | 9.34
2241 | Story9 | B75 | 40 MPa RC Beam (35 cm x 25 cm) | Beam | 40MPa | Concrete Rectangular | 250 | 350 | 875 | 6925 | 0.61 | 1482.42 | G300E | 3352904.35 | 26.31 | G300E | 2559569.87 | 20.08
2242 | Story9 | B76 | 40 MPa RC Beam (35 cm x 25 cm) | Beam | 40MPa | Concrete Rectangular | 250 | 350 | 875 | 6925 | 0.61 | 1482.42 | G300E | 2516785.87 | 19.75 | G300E | 2753291.78 | 21.6
2243 | Story9 | B77 | 40 MPa RC Beam (35 cm x 25 cm) | Beam | 40MPa | Concrete Rectangular | 250 | 350 | 875 | 6925 | 0.61 | 1482.42 | G300E | 4252579.55 | 33.37 | G300E | 1246765.98 | 9.78
2244 | Story9 | B78 | 40 MPa RC Beam (35 cm x 25 cm) | Beam | 40MPa | Concrete Rectangular | 250 | 350 | 875 | 6925 | 0.61 | 1482.42 | G300E | 4377859.09 | 34.35 | G300E | 1611246.2 | 12.64
2245 | Story9 | B79 | 40 MPa RC Beam (35 cm x 25 cm) | Beam | 40MPa | Concrete Rectangular | 250 | 350 | 875 | 6925 | 0.61 | 1482.42 | G300E | 4833335.23 | 37.92 | G300E | 728145.18 | 5.71
2246 | Story9 | B8 | 40 MPa RC Beam (35 cm x 25 cm) | Beam | 40MPa | Concrete Rectangular | 250 | 350 | 875 | 6925 | 0.61 | 1482.42 | G300E | 3381288.64 | 26.53 | G300E | 2500873.72 | 19.62
2247 | Story9 | B80 | 40 MPa RC Beam (35 cm x 25 cm) | Beam | 40MPa | Concrete Rectangular | 250 | 350 | 875 | 6925 | 0.61 | 1482.42 | G300E | 4833335.23 | 37.92 | G300E | 728145.18 | 5.71
2248 | Story9 | B81 | 40 MPa RC Beam (35 cm x 25 cm) | Beam | 40MPa | Concrete Rectangular | 250 | 350 | 875 | 6925 | 0.61 | 1482.42 | G300E | 4505027.27 | 35.35 | G300E | 1115632.29 | 8.75
2249 | Story9 | B82 | 40 MPa RC Beam (35 cm x 25 cm) | Beam | 40MPa | Concrete Rectangular | 250 | 350 | 875 | 6925 | 0.61 | 1482.42 | G300E | 4969946.59 | 39 | G300E | 734528.45 | 5.76
2250 | Story9 | B83 | 40 MPa RC Beam (35 cm x 25 cm) | Beam | 40MPa | Concrete Rectangular | 250 | 350 | 875 | 6925 | 0.61 | 1482.42 | G300E | 4000761.36 | 31.39 | G300E | 2107930.97 | 16.54
2251 | Story9 | B84 | 40 MPa RC Beam (35 cm x 25 cm) | Beam | 40MPa | Concrete Rectangular | 250 | 350 | 875 | 6925 | 0.61 | 1482.42 | G300E | 4970890.91 | 39 | G300E | 734570.32 | 5.76
2252 | Story9 | B85 | 40 MPa RC Beam (35 cm x 25 cm) | Beam | 40MPa | Concrete Rectangular | 250 | 350 | 875 | 6925 | 0.61 | 1482.42 | G300E | 4452775 | 34.94 | G300E | 1644244.46 | 12.9
2253 | Story9 | B86 | 40 MPa RC Beam (35 cm x 25 cm) | Beam | 40MPa | Concrete Rectangular | 250 | 350 | 875 | 6925 | 0.61 | 1482.42 | G300E | 4785175 | 37.55 | G300E | 725603.55 | 5.69
2254 | Story9 | B87 | 40 MPa RC Beam (35 cm x 25 cm) | Beam | 40MPa | Concrete Rectangular | 250 | 350 | 875 | 6925 | 0.61 | 1482.42 | G300E | 4773213.64 | 37.45 | G300E | 725384.31 | 5.69
2255 | Story9 | B88 | 40 MPa RC Beam (35 cm x 25 cm) | Beam | 40MPa | Concrete Rectangular | 250 | 350 | 875 | 6925 | 0.61 | 1482.42 | G300E | 4324032.95 | 33.93 | G300E | 2140064.38 | 16.79
2256 | Story9 | B89 | 40 MPa RC Beam (35 cm x 25 cm) | Beam | 40MPa | Concrete Rectangular | 250 | 350 | 875 | 6925 | 0.61 | 1482.42 | G300E | 4252894.32 | 33.37 | G300E | 1246765.98 | 9.78
2257 | Story9 | B9 | 40 MPa RC Beam (35 cm x 25 cm) | Beam | 40MPa | Concrete Rectangular | 250 | 350 | 875 | 6925 | 0.61 | 1482.42 | G300E | 5149681.82 | 40.41 | G300E | 1189882.77 | 9.34
2258 | Story9 | B90 | 40 MPa RC Beam (35 cm x 25 cm) | Beam | 40MPa | Concrete Rectangular | 250 | 350 | 875 | 6925 | 0.61 | 1482.42 | G300E | 2516183.7 | 19.74 | G300E | 2753291.78 | 21.6
2259 | Story9 | B91 | 40 MPa RC Beam (35 cm x 25 cm) | Beam | 40MPa | Concrete Rectangular | 250 | 350 | 875 | 6925 | 0.61 | 1482.42 | G300E | 3983134.09 | 31.25 | G300E | 2441381.68 | 19.16
2260 | Story9 | B92 | 40 MPa RC Beam (35 cm x 25 cm) | Beam | 40MPa | Concrete Rectangular | 250 | 350 | 875 | 6925 | 0.61 | 1482.42 | G300E | 4466939.77 | 35.05 | G300E | 2323943.28 | 18.23
2261 | Story9 | B93 | 40 MPa RC Beam (35 cm x 25 cm) | Beam | 40MPa | Concrete Rectangular | 250 | 350 | 875 | 6925 | 0.61 | 1482.42 | G300E | 4466939.77 | 35.05 | G300E | 2323941.08 | 18.23
2262 | Story9 | B94 | 40 MPa RC Beam (35 cm x 25 cm) | Beam | 40MPa | Concrete Rectangular | 250 | 350 | 875 | 6925 | 0.61 | 1482.42 | G300E | 4377859.09 | 34.35 | G300E | 1611246.2 | 12.64
2263 | Story9 | B95 | 40 MPa RC Beam (35 cm x 25 cm) | Beam | 40MPa | Concrete Rectangular | 250 | 350 | 875 | 6925 | 0.61 | 1482.42 | G300E | 4252579.55 | 33.37 | G300E | 1246765.98 | 9.78
2264 | Story9 | B96 | 40 MPa RC Beam (35 cm x 25 cm) | Beam | 40MPa | Concrete Rectangular | 250 | 350 | 875 | 6925 | 0.61 | 1482.42 | G300E | 4433259.09 | 34.78 | G300E | 1114561.44 | 8.75
2265 | Story9 | B97 | 40 MPa RC Beam (35 cm x 25 cm) | Beam | 40MPa | Concrete Rectangular | 250 | 350 | 875 | 6925 | 0.61 | 1482.42 | G300E | 5150626.14 | 40.41 | G300E | 1189887.18 | 9.34
2266 | Story9 | B98 | 40 MPa RC Beam (35 cm x 25 cm) | Beam | 40MPa | Concrete Rectangular | 250 | 350 | 875 | 6925 | 0.61 | 1482.42 | G300E | 4528005.68 | 35.53 | G300E | 1114561.44 | 8.75
2267 | Story9 | B99 | 40 MPa RC Beam (35 cm x 25 cm) | Beam | 40MPa | Concrete Rectangular | 250 | 350 | 875 | 6925 | 0.61 | 1482.42 | G300E | 5150940.91 | 40.42 | G300E | 1189873.96 | 9.34

## Columns
| Story | Label | Section | Structural_Element_Type | Material | Cross_Section_Type | Width_(mm) | Depth_(mm) | Area_(cm^2) | Length_(mm) | Volume_(m^3) | Mass_(kg) | Long._Rebar_Material | Long._Rebar_Volume_(mm^3) | Long._Rebar_Mass_(kg) | Tran._Rebar_Material | Tran._Rebar_Volume_(mm^3) | Tran._Rebar_Mass_(kg)
0 | Story1 | C1 | 40 MPa RC Column (67.5 cm x 67.5 cm) | Column | 40MPa | Concrete Rectangular | 675 | 675 | 4556.3 | 3175 | 1.45 | 3539.11 | G300E | 14465300 | 113.5 | G300E | 0 | 0
1 | Story1 | C10 | 40 MPa RC Column (67.5 cm x 67.5 cm) | Column | 40MPa | Concrete Rectangular | 675 | 675 | 4556.3 | 3175 | 1.45 | 3539.11 | G300E | 90302291.67 | 708.55 | G300E | 0 | 0
2 | Story1 | C11 | 40 MPa RC Column (67.5 cm x 67.5 cm) | Column | 40MPa | Concrete Rectangular | 675 | 675 | 4556.3 | 3175 | 1.45 | 3539.11 | G300E | 98957341.67 | 776.46 | G300E | 0 | 0
3 | Story1 | C12 | 40 MPa RC Column (67.5 cm x 67.5 cm) | Column | 40MPa | Concrete Rectangular | 675 | 675 | 4556.3 | 3175 | 1.45 | 3539.11 | G300E | 99255791.67 | 778.8 | G300E | 0 | 0
4 | Story1 | C13 | 40 MPa RC Column (67.5 cm x 67.5 cm) | Column | 40MPa | Concrete Rectangular | 675 | 675 | 4556.3 | 3175 | 1.45 | 3539.11 | G300E | 99255791.67 | 778.8 | G300E | 0 | 0
5 | Story1 | C14 | 40 MPa RC Column (67.5 cm x 67.5 cm) | Column | 40MPa | Concrete Rectangular | 675 | 675 | 4556.3 | 3175 | 1.45 | 3539.11 | G300E | 98957341.67 | 776.46 | G300E | 0 | 0
6 | Story1 | C15 | 40 MPa RC Column (67.5 cm x 67.5 cm) | Column | 40MPa | Concrete Rectangular | 675 | 675 | 4556.3 | 3175 | 1.45 | 3539.11 | G300E | 90302291.67 | 708.55 | G300E | 0 | 0
7 | Story1 | C16 | 40 MPa RC Column (67.5 cm x 67.5 cm) | Column | 40MPa | Concrete Rectangular | 675 | 675 | 4556.3 | 3175 | 1.45 | 3539.11 | G300E | 14465300 | 113.5 | G300E | 0 | 0
8 | Story1 | C17 | 40 MPa RC Column (67.5 cm x 67.5 cm) | Column | 40MPa | Concrete Rectangular | 675 | 675 | 4556.3 | 3175 | 1.45 | 3539.11 | G300E | 14465300 | 113.5 | G300E | 0 | 0
9 | Story1 | C18 | 40 MPa RC Column (67.5 cm x 67.5 cm) | Column | 40MPa | Concrete Rectangular | 675 | 675 | 4556.3 | 3175 | 1.45 | 3539.11 | G300E | 98957341.67 | 776.46 | G300E | 0 | 0
10 | Story1 | C19 | 40 MPa RC Column (67.5 cm x 67.5 cm) | Column | 40MPa | Concrete Rectangular | 675 | 675 | 4556.3 | 3175 | 1.45 | 3539.11 | G300E | 104640591.67 | 821.05 | G300E | 0 | 0
11 | Story1 | C2 | 40 MPa RC Column (67.5 cm x 67.5 cm) | Column | 40MPa | Concrete Rectangular | 675 | 675 | 4556.3 | 3175 | 1.45 | 3539.11 | G300E | 14465300 | 113.5 | G300E | 0 | 0
12 | Story1 | C20 | 40 MPa RC Column (67.5 cm x 67.5 cm) | Column | 40MPa | Concrete Rectangular | 675 | 675 | 4556.3 | 3175 | 1.45 | 3539.11 | G300E | 83539541.67 | 655.48 | G300E | 0 | 0
13 | Story1 | C21 | 40 MPa RC Column (67.5 cm x 67.5 cm) | Column | 40MPa | Concrete Rectangular | 675 | 675 | 4556.3 | 3175 | 1.45 | 3539.11 | G300E | 83532133.33 | 655.42 | G300E | 0 | 0
14 | Story1 | C22 | 40 MPa RC Column (67.5 cm x 67.5 cm) | Column | 40MPa | Concrete Rectangular | 675 | 675 | 4556.3 | 3175 | 1.45 | 3539.11 | G300E | 104640591.67 | 821.05 | G300E | 0 | 0
15 | Story1 | C23 | 40 MPa RC Column (67.5 cm x 67.5 cm) | Column | 40MPa | Concrete Rectangular | 675 | 675 | 4556.3 | 3175 | 1.45 | 3539.11 | G300E | 98957341.67 | 776.46 | G300E | 0 | 0
16 | Story1 | C24 | 40 MPa RC Column (67.5 cm x 67.5 cm) | Column | 40MPa | Concrete Rectangular | 675 | 675 | 4556.3 | 3175 | 1.45 | 3539.11 | G300E | 14465300 | 113.5 | G300E | 0 | 0
17 | Story1 | C25 | 40 MPa RC Column (67.5 cm x 67.5 cm) | Column | 40MPa | Concrete Rectangular | 675 | 675 | 4556.3 | 3175 | 1.45 | 3539.11 | G300E | 14465300 | 113.5 | G300E | 0 | 0
18 | Story1 | C26 | 40 MPa RC Column (67.5 cm x 67.5 cm) | Column | 40MPa | Concrete Rectangular | 675 | 675 | 4556.3 | 3175 | 1.45 | 3539.11 | G300E | 99255791.67 | 778.8 | G300E | 0 | 0
19 | Story1 | C27 | 40 MPa RC Column (67.5 cm x 67.5 cm) | Column | 40MPa | Concrete Rectangular | 675 | 675 | 4556.3 | 3175 | 1.45 | 3539.11 | G300E | 83545891.67 | 655.53 | G300E | 0 | 0
20 | Story1 | C3 | 40 MPa RC Column (67.5 cm x 67.5 cm) | Column | 40MPa | Concrete Rectangular | 675 | 675 | 4556.3 | 3175 | 1.45 | 3539.11 | G300E | 14465300 | 113.5 | G300E | 0 | 0
21 | Story1 | C30 | 40 MPa RC Column (67.5 cm x 67.5 cm) | Column | 40MPa | Concrete Rectangular | 675 | 675 | 4556.3 | 3175 | 1.45 | 3539.11 | G300E | 83525783.33 | 655.37 | G300E | 0 | 0
22 | Story1 | C31 | 40 MPa RC Column (67.5 cm x 67.5 cm) | Column | 40MPa | Concrete Rectangular | 675 | 675 | 4556.3 | 3175 | 1.45 | 3539.11 | G300E | 99252616.67 | 778.77 | G300E | 0 | 0
23 | Story1 | C32 | 40 MPa RC Column (67.5 cm x 67.5 cm) | Column | 40MPa | Concrete Rectangular | 675 | 675 | 4556.3 | 3175 | 1.45 | 3539.11 | G300E | 14465300 | 113.5 | G300E | 0 | 0
24 | Story1 | C33 | 40 MPa RC Column (67.5 cm x 67.5 cm) | Column | 40MPa | Concrete Rectangular | 675 | 675 | 4556.3 | 3175 | 1.45 | 3539.11 | G300E | 14465300 | 113.5 | G300E | 0 | 0
25 | Story1 | C34 | 40 MPa RC Column (67.5 cm x 67.5 cm) | Column | 40MPa | Concrete Rectangular | 675 | 675 | 4556.3 | 3175 | 1.45 | 3539.11 | G300E | 99256850 | 778.81 | G300E | 0 | 0
26 | Story1 | C35 | 40 MPa RC Column (67.5 cm x 67.5 cm) | Column | 40MPa | Concrete Rectangular | 675 | 675 | 4556.3 | 3175 | 1.45 | 3539.11 | G300E | 83545891.67 | 655.53 | G300E | 0 | 0
27 | Story1 | C38 | 40 MPa RC Column (67.5 cm x 67.5 cm) | Column | 40MPa | Concrete Rectangular | 675 | 675 | 4556.3 | 3175 | 1.45 | 3539.11 | G300E | 83102450 | 652.05 | G300E | 0 | 0
28 | Story1 | C39 | 40 MPa RC Column (67.5 cm x 67.5 cm) | Column | 40MPa | Concrete Rectangular | 675 | 675 | 4556.3 | 3175 | 1.45 | 3539.11 | G300E | 99203933.33 | 778.39 | G300E | 0 | 0
29 | Story1 | C4 | 40 MPa RC Column (67.5 cm x 67.5 cm) | Column | 40MPa | Concrete Rectangular | 675 | 675 | 4556.3 | 3175 | 1.45 | 3539.11 | G300E | 14465300 | 113.5 | G300E | 0 | 0
30 | Story1 | C40 | 40 MPa RC Column (67.5 cm x 67.5 cm) | Column | 40MPa | Concrete Rectangular | 675 | 675 | 4556.3 | 3175 | 1.45 | 3539.11 | G300E | 14465300 | 113.5 | G300E | 0 | 0
31 | Story1 | C41 | 40 MPa RC Column (67.5 cm x 67.5 cm) | Column | 40MPa | Concrete Rectangular | 675 | 675 | 4556.3 | 3175 | 1.45 | 3539.11 | G300E | 14465300 | 113.5 | G300E | 0 | 0
32 | Story1 | C42 | 40 MPa RC Column (67.5 cm x 67.5 cm) | Column | 40MPa | Concrete Rectangular | 675 | 675 | 4556.3 | 3175 | 1.45 | 3539.11 | G300E | 98957341.67 | 776.46 | G300E | 0 | 0
33 | Story1 | C43 | 40 MPa RC Column (67.5 cm x 67.5 cm) | Column | 40MPa | Concrete Rectangular | 675 | 675 | 4556.3 | 3175 | 1.45 | 3539.11 | G300E | 104642708.33 | 821.07 | G300E | 0 | 0
34 | Story1 | C44 | 40 MPa RC Column (67.5 cm x 67.5 cm) | Column | 40MPa | Concrete Rectangular | 675 | 675 | 4556.3 | 3175 | 1.45 | 3539.11 | G300E | 83517316.67 | 655.31 | G300E | 0 | 0
35 | Story1 | C45 | 40 MPa RC Column (67.5 cm x 67.5 cm) | Column | 40MPa | Concrete Rectangular | 675 | 675 | 4556.3 | 3175 | 1.45 | 3539.11 | G300E | 83072816.67 | 651.82 | G300E | 0 | 0
36 | Story1 | C46 | 40 MPa RC Column (67.5 cm x 67.5 cm) | Column | 40MPa | Concrete Rectangular | 675 | 675 | 4556.3 | 3175 | 1.45 | 3539.11 | G300E | 105389891.67 | 826.93 | G300E | 0 | 0
37 | Story1 | C47 | 40 MPa RC Column (67.5 cm x 67.5 cm) | Column | 40MPa | Concrete Rectangular | 675 | 675 | 4556.3 | 3175 | 1.45 | 3539.11 | G300E | 98593275 | 773.6 | G300E | 0 | 0
38 | Story1 | C48 | 40 MPa RC Column (67.5 cm x 67.5 cm) | Column | 40MPa | Concrete Rectangular | 675 | 675 | 4556.3 | 3175 | 1.45 | 3539.11 | G300E | 14465300 | 113.5 | G300E | 0 | 0
39 | Story1 | C49 | 40 MPa RC Column (67.5 cm x 67.5 cm) | Column | 40MPa | Concrete Rectangular | 675 | 675 | 4556.3 | 3175 | 1.45 | 3539.11 | G300E | 14465300 | 113.5 | G300E | 0 | 0
40 | Story1 | C5 | 40 MPa RC Column (67.5 cm x 67.5 cm) | Column | 40MPa | Concrete Rectangular | 675 | 675 | 4556.3 | 3175 | 1.45 | 3539.11 | G300E | 14465300 | 113.5 | G300E | 0 | 0
41 | Story1 | C50 | 40 MPa RC Column (67.5 cm x 67.5 cm) | Column | 40MPa | Concrete Rectangular | 675 | 675 | 4556.3 | 3175 | 1.45 | 3539.11 | G300E | 90302291.67 | 708.55 | G300E | 0 | 0
42 | Story1 | C51 | 40 MPa RC Column (67.5 cm x 67.5 cm) | Column | 40MPa | Concrete Rectangular | 675 | 675 | 4556.3 | 3175 | 1.45 | 3539.11 | G300E | 98957341.67 | 776.46 | G300E | 0 | 0
43 | Story1 | C52 | 40 MPa RC Column (67.5 cm x 67.5 cm) | Column | 40MPa | Concrete Rectangular | 675 | 675 | 4556.3 | 3175 | 1.45 | 3539.11 | G300E | 99252616.67 | 778.77 | G300E | 0 | 0
44 | Story1 | C53 | 40 MPa RC Column (67.5 cm x 67.5 cm) | Column | 40MPa | Concrete Rectangular | 675 | 675 | 4556.3 | 3175 | 1.45 | 3539.11 | G300E | 99204991.67 | 778.4 | G300E | 0 | 0
45 | Story1 | C54 | 40 MPa RC Column (67.5 cm x 67.5 cm) | Column | 40MPa | Concrete Rectangular | 675 | 675 | 4556.3 | 3175 | 1.45 | 3539.11 | G300E | 98591158.33 | 773.58 | G300E | 0 | 0
46 | Story1 | C55 | 40 MPa RC Column (67.5 cm x 67.5 cm) | Column | 40MPa | Concrete Rectangular | 675 | 675 | 4556.3 | 3175 | 1.45 | 3539.11 | G300E | 91100275 | 714.81 | G300E | 0 | 0
47 | Story1 | C56 | 40 MPa RC Column (67.5 cm x 67.5 cm) | Column | 40MPa | Concrete Rectangular | 675 | 675 | 4556.3 | 3175 | 1.45 | 3539.11 | G300E | 14465300 | 113.5 | G300E | 0 | 0
48 | Story1 | C57 | 40 MPa RC Column (67.5 cm x 67.5 cm) | Column | 40MPa | Concrete Rectangular | 675 | 675 | 4556.3 | 3175 | 1.45 | 3539.11 | G300E | 14465300 | 113.5 | G300E | 0 | 0
49 | Story1 | C58 | 40 MPa RC Column (67.5 cm x 67.5 cm) | Column | 40MPa | Concrete Rectangular | 675 | 675 | 4556.3 | 3175 | 1.45 | 3539.11 | G300E | 14465300 | 113.5 | G300E | 0 | 0
50 | Story1 | C59 | 40 MPa RC Column (67.5 cm x 67.5 cm) | Column | 40MPa | Concrete Rectangular | 675 | 675 | 4556.3 | 3175 | 1.45 | 3539.11 | G300E | 14465300 | 113.5 | G300E | 0 | 0
51 | Story1 | C6 | 40 MPa RC Column (67.5 cm x 67.5 cm) | Column | 40MPa | Concrete Rectangular | 675 | 675 | 4556.3 | 3175 | 1.45 | 3539.11 | G300E | 14465300 | 113.5 | G300E | 0 | 0
52 | Story1 | C60 | 40 MPa RC Column (67.5 cm x 67.5 cm) | Column | 40MPa | Concrete Rectangular | 675 | 675 | 4556.3 | 3175 | 1.45 | 3539.11 | G300E | 14465300 | 113.5 | G300E | 0 | 0
53 | Story1 | C61 | 40 MPa RC Column (67.5 cm x 67.5 cm) | Column | 40MPa | Concrete Rectangular | 675 | 675 | 4556.3 | 3175 | 1.45 | 3539.11 | G300E | 14465300 | 113.5 | G300E | 0 | 0
54 | Story1 | C62 | 40 MPa RC Column (67.5 cm x 67.5 cm) | Column | 40MPa | Concrete Rectangular | 675 | 675 | 4556.3 | 3175 | 1.45 | 3539.11 | G300E | 14465300 | 113.5 | G300E | 0 | 0
55 | Story1 | C63 | 40 MPa RC Column (67.5 cm x 67.5 cm) | Column | 40MPa | Concrete Rectangular | 675 | 675 | 4556.3 | 3175 | 1.45 | 3539.11 | G300E | 14465300 | 113.5 | G300E | 0 | 0
56 | Story1 | C64 | 40 MPa RC Column (67.5 cm x 67.5 cm) | Column | 40MPa | Concrete Rectangular | 675 | 675 | 4556.3 | 3175 | 1.45 | 3539.11 | G300E | 14465300 | 113.5 | G300E | 0 | 0
57 | Story1 | C7 | 40 MPa RC Column (67.5 cm x 67.5 cm) | Column | 40MPa | Concrete Rectangular | 675 | 675 | 4556.3 | 3175 | 1.45 | 3539.11 | G300E | 14465300 | 113.5 | G300E | 0 | 0
58 | Story1 | C8 | 40 MPa RC Column (67.5 cm x 67.5 cm) | Column | 40MPa | Concrete Rectangular | 675 | 675 | 4556.3 | 3175 | 1.45 | 3539.11 | G300E | 14465300 | 113.5 | G300E | 0 | 0
59 | Story1 | C9 | 40 MPa RC Column (67.5 cm x 67.5 cm) | Column | 40MPa | Concrete Rectangular | 675 | 675 | 4556.3 | 3175 | 1.45 | 3539.11 | G300E | 14465300 | 113.5 | G300E | 0 | 0
60 | Story10 | C1 | 40 MPa RC Column (52.5 cm x 52.5 cm) | Column | 40MPa | Concrete Rectangular | 525 | 525 | 2756.3 | 3125 | 0.86 | 2107.22 | G300E | 8612500 | 67.58 | G300E | 0 | 0
61 | Story10 | C10 | 40 MPa RC Column (52.5 cm x 52.5 cm) | Column | 40MPa | Concrete Rectangular | 525 | 525 | 2756.3 | 3125 | 0.86 | 2107.22 | G300E | 39217708.33 | 307.72 | G300E | 0 | 0
62 | Story10 | C11 | 40 MPa RC Column (52.5 cm x 52.5 cm) | Column | 40MPa | Concrete Rectangular | 525 | 525 | 2756.3 | 3125 | 0.86 | 2107.22 | G300E | 46983333.33 | 368.65 | G300E | 0 | 0
63 | Story10 | C12 | 40 MPa RC Column (52.5 cm x 52.5 cm) | Column | 40MPa | Concrete Rectangular | 525 | 525 | 2756.3 | 3125 | 0.86 | 2107.22 | G300E | 46440625 | 364.39 | G300E | 0 | 0
64 | Story10 | C13 | 40 MPa RC Column (52.5 cm x 52.5 cm) | Column | 40MPa | Concrete Rectangular | 525 | 525 | 2756.3 | 3125 | 0.86 | 2107.22 | G300E | 46440625 | 364.39 | G300E | 0 | 0
65 | Story10 | C14 | 40 MPa RC Column (52.5 cm x 52.5 cm) | Column | 40MPa | Concrete Rectangular | 525 | 525 | 2756.3 | 3125 | 0.86 | 2107.22 | G300E | 46983333.33 | 368.65 | G300E | 0 | 0
66 | Story10 | C15 | 40 MPa RC Column (52.5 cm x 52.5 cm) | Column | 40MPa | Concrete Rectangular | 525 | 525 | 2756.3 | 3125 | 0.86 | 2107.22 | G300E | 39218750 | 307.72 | G300E | 0 | 0
67 | Story10 | C16 | 40 MPa RC Column (52.5 cm x 52.5 cm) | Column | 40MPa | Concrete Rectangular | 525 | 525 | 2756.3 | 3125 | 0.86 | 2107.22 | G300E | 8612500 | 67.58 | G300E | 0 | 0
68 | Story10 | C17 | 40 MPa RC Column (52.5 cm x 52.5 cm) | Column | 40MPa | Concrete Rectangular | 525 | 525 | 2756.3 | 3125 | 0.86 | 2107.22 | G300E | 8612500 | 67.58 | G300E | 0 | 0
69 | Story10 | C18 | 40 MPa RC Column (52.5 cm x 52.5 cm) | Column | 40MPa | Concrete Rectangular | 525 | 525 | 2756.3 | 3125 | 0.86 | 2107.22 | G300E | 46983333.33 | 368.65 | G300E | 0 | 0
70 | Story10 | C19 | 40 MPa RC Column (52.5 cm x 52.5 cm) | Column | 40MPa | Concrete Rectangular | 525 | 525 | 2756.3 | 3125 | 0.86 | 2107.22 | G300E | 51239583.33 | 402.04 | G300E | 0 | 0
71 | Story10 | C2 | 40 MPa RC Column (52.5 cm x 52.5 cm) | Column | 40MPa | Concrete Rectangular | 525 | 525 | 2756.3 | 3125 | 0.86 | 2107.22 | G300E | 8612500 | 67.58 | G300E | 0 | 0
72 | Story10 | C20 | 40 MPa RC Column (52.5 cm x 52.5 cm) | Column | 40MPa | Concrete Rectangular | 525 | 525 | 2756.3 | 3125 | 0.86 | 2107.22 | G300E | 35223958.33 | 276.38 | G300E | 0 | 0
73 | Story10 | C21 | 40 MPa RC Column (52.5 cm x 52.5 cm) | Column | 40MPa | Concrete Rectangular | 525 | 525 | 2756.3 | 3125 | 0.86 | 2107.22 | G300E | 35217708.33 | 276.33 | G300E | 0 | 0
74 | Story10 | C22 | 40 MPa RC Column (52.5 cm x 52.5 cm) | Column | 40MPa | Concrete Rectangular | 525 | 525 | 2756.3 | 3125 | 0.86 | 2107.22 | G300E | 51239583.33 | 402.04 | G300E | 0 | 0
75 | Story10 | C23 | 40 MPa RC Column (52.5 cm x 52.5 cm) | Column | 40MPa | Concrete Rectangular | 525 | 525 | 2756.3 | 3125 | 0.86 | 2107.22 | G300E | 46984375 | 368.66 | G300E | 0 | 0
76 | Story10 | C24 | 40 MPa RC Column (52.5 cm x 52.5 cm) | Column | 40MPa | Concrete Rectangular | 525 | 525 | 2756.3 | 3125 | 0.86 | 2107.22 | G300E | 8612500 | 67.58 | G300E | 0 | 0
77 | Story10 | C25 | 40 MPa RC Column (52.5 cm x 52.5 cm) | Column | 40MPa | Concrete Rectangular | 525 | 525 | 2756.3 | 3125 | 0.86 | 2107.22 | G300E | 8612500 | 67.58 | G300E | 0 | 0
78 | Story10 | C26 | 40 MPa RC Column (52.5 cm x 52.5 cm) | Column | 40MPa | Concrete Rectangular | 525 | 525 | 2756.3 | 3125 | 0.86 | 2107.22 | G300E | 46441666.67 | 364.4 | G300E | 0 | 0
79 | Story10 | C27 | 40 MPa RC Column (52.5 cm x 52.5 cm) | Column | 40MPa | Concrete Rectangular | 525 | 525 | 2756.3 | 3125 | 0.86 | 2107.22 | G300E | 35226041.67 | 276.4 | G300E | 0 | 0
80 | Story10 | C3 | 40 MPa RC Column (52.5 cm x 52.5 cm) | Column | 40MPa | Concrete Rectangular | 525 | 525 | 2756.3 | 3125 | 0.86 | 2107.22 | G300E | 8612500 | 67.58 | G300E | 0 | 0
81 | Story10 | C30 | 40 MPa RC Column (52.5 cm x 52.5 cm) | Column | 40MPa | Concrete Rectangular | 525 | 525 | 2756.3 | 3125 | 0.86 | 2107.22 | G300E | 35205208.33 | 276.23 | G300E | 0 | 0
82 | Story10 | C31 | 40 MPa RC Column (52.5 cm x 52.5 cm) | Column | 40MPa | Concrete Rectangular | 525 | 525 | 2756.3 | 3125 | 0.86 | 2107.22 | G300E | 46435416.67 | 364.35 | G300E | 0 | 0
83 | Story10 | C32 | 40 MPa RC Column (52.5 cm x 52.5 cm) | Column | 40MPa | Concrete Rectangular | 525 | 525 | 2756.3 | 3125 | 0.86 | 2107.22 | G300E | 8612500 | 67.58 | G300E | 0 | 0
84 | Story10 | C33 | 40 MPa RC Column (52.5 cm x 52.5 cm) | Column | 40MPa | Concrete Rectangular | 525 | 525 | 2756.3 | 3125 | 0.86 | 2107.22 | G300E | 8612500 | 67.58 | G300E | 0 | 0
85 | Story10 | C34 | 40 MPa RC Column (52.5 cm x 52.5 cm) | Column | 40MPa | Concrete Rectangular | 525 | 525 | 2756.3 | 3125 | 0.86 | 2107.22 | G300E | 46441666.67 | 364.4 | G300E | 0 | 0
86 | Story10 | C35 | 40 MPa RC Column (52.5 cm x 52.5 cm) | Column | 40MPa | Concrete Rectangular | 525 | 525 | 2756.3 | 3125 | 0.86 | 2107.22 | G300E | 35227083.33 | 276.4 | G300E | 0 | 0
87 | Story10 | C38 | 40 MPa RC Column (52.5 cm x 52.5 cm) | Column | 40MPa | Concrete Rectangular | 525 | 525 | 2756.3 | 3125 | 0.86 | 2107.22 | G300E | 35037500 | 274.92 | G300E | 0 | 0
88 | Story10 | C39 | 40 MPa RC Column (52.5 cm x 52.5 cm) | Column | 40MPa | Concrete Rectangular | 525 | 525 | 2756.3 | 3125 | 0.86 | 2107.22 | G300E | 46397916.67 | 364.06 | G300E | 0 | 0
89 | Story10 | C4 | 40 MPa RC Column (52.5 cm x 52.5 cm) | Column | 40MPa | Concrete Rectangular | 525 | 525 | 2756.3 | 3125 | 0.86 | 2107.22 | G300E | 8612500 | 67.58 | G300E | 0 | 0
90 | Story10 | C40 | 40 MPa RC Column (52.5 cm x 52.5 cm) | Column | 40MPa | Concrete Rectangular | 525 | 525 | 2756.3 | 3125 | 0.86 | 2107.22 | G300E | 8612500 | 67.58 | G300E | 0 | 0
91 | Story10 | C41 | 40 MPa RC Column (52.5 cm x 52.5 cm) | Column | 40MPa | Concrete Rectangular | 525 | 525 | 2756.3 | 3125 | 0.86 | 2107.22 | G300E | 8612500 | 67.58 | G300E | 0 | 0
92 | Story10 | C42 | 40 MPa RC Column (52.5 cm x 52.5 cm) | Column | 40MPa | Concrete Rectangular | 525 | 525 | 2756.3 | 3125 | 0.86 | 2107.22 | G300E | 46983333.33 | 368.65 | G300E | 0 | 0
93 | Story10 | C43 | 40 MPa RC Column (52.5 cm x 52.5 cm) | Column | 40MPa | Concrete Rectangular | 525 | 525 | 2756.3 | 3125 | 0.86 | 2107.22 | G300E | 51240625 | 402.05 | G300E | 0 | 0
94 | Story10 | C44 | 40 MPa RC Column (52.5 cm x 52.5 cm) | Column | 40MPa | Concrete Rectangular | 525 | 525 | 2756.3 | 3125 | 0.86 | 2107.22 | G300E | 35202083.33 | 276.21 | G300E | 0 | 0
95 | Story10 | C45 | 40 MPa RC Column (52.5 cm x 52.5 cm) | Column | 40MPa | Concrete Rectangular | 525 | 525 | 2756.3 | 3125 | 0.86 | 2107.22 | G300E | 35018750 | 274.77 | G300E | 0 | 0
96 | Story10 | C46 | 40 MPa RC Column (52.5 cm x 52.5 cm) | Column | 40MPa | Concrete Rectangular | 525 | 525 | 2756.3 | 3125 | 0.86 | 2107.22 | G300E | 51496875 | 404.06 | G300E | 0 | 0
97 | Story10 | C47 | 40 MPa RC Column (52.5 cm x 52.5 cm) | Column | 40MPa | Concrete Rectangular | 525 | 525 | 2756.3 | 3125 | 0.86 | 2107.22 | G300E | 46880208.33 | 367.84 | G300E | 0 | 0
98 | Story10 | C48 | 40 MPa RC Column (52.5 cm x 52.5 cm) | Column | 40MPa | Concrete Rectangular | 525 | 525 | 2756.3 | 3125 | 0.86 | 2107.22 | G300E | 8612500 | 67.58 | G300E | 0 | 0
99 | Story10 | C49 | 40 MPa RC Column (52.5 cm x 52.5 cm) | Column | 40MPa | Concrete Rectangular | 525 | 525 | 2756.3 | 3125 | 0.86 | 2107.22 | G300E | 8612500 | 67.58 | G300E | 0 | 0
100 | Story10 | C5 | 40 MPa RC Column (52.5 cm x 52.5 cm) | Column | 40MPa | Concrete Rectangular | 525 | 525 | 2756.3 | 3125 | 0.86 | 2107.22 | G300E | 8612500 | 67.58 | G300E | 0 | 0
101 | Story10 | C50 | 40 MPa RC Column (52.5 cm x 52.5 cm) | Column | 40MPa | Concrete Rectangular | 525 | 525 | 2756.3 | 3125 | 0.86 | 2107.22 | G300E | 39218750 | 307.72 | G300E | 0 | 0
102 | Story10 | C51 | 40 MPa RC Column (52.5 cm x 52.5 cm) | Column | 40MPa | Concrete Rectangular | 525 | 525 | 2756.3 | 3125 | 0.86 | 2107.22 | G300E | 46985416.67 | 368.67 | G300E | 0 | 0
103 | Story10 | C52 | 40 MPa RC Column (52.5 cm x 52.5 cm) | Column | 40MPa | Concrete Rectangular | 525 | 525 | 2756.3 | 3125 | 0.86 | 2107.22 | G300E | 46435416.67 | 364.35 | G300E | 0 | 0
104 | Story10 | C53 | 40 MPa RC Column (52.5 cm x 52.5 cm) | Column | 40MPa | Concrete Rectangular | 525 | 525 | 2756.3 | 3125 | 0.86 | 2107.22 | G300E | 46397916.67 | 364.06 | G300E | 0 | 0
105 | Story10 | C54 | 40 MPa RC Column (52.5 cm x 52.5 cm) | Column | 40MPa | Concrete Rectangular | 525 | 525 | 2756.3 | 3125 | 0.86 | 2107.22 | G300E | 46879166.67 | 367.83 | G300E | 0 | 0
106 | Story10 | C55 | 40 MPa RC Column (52.5 cm x 52.5 cm) | Column | 40MPa | Concrete Rectangular | 525 | 525 | 2756.3 | 3125 | 0.86 | 2107.22 | G300E | 39505208.33 | 309.97 | G300E | 0 | 0
107 | Story10 | C56 | 40 MPa RC Column (52.5 cm x 52.5 cm) | Column | 40MPa | Concrete Rectangular | 525 | 525 | 2756.3 | 3125 | 0.86 | 2107.22 | G300E | 8612500 | 67.58 | G300E | 0 | 0
108 | Story10 | C57 | 40 MPa RC Column (52.5 cm x 52.5 cm) | Column | 40MPa | Concrete Rectangular | 525 | 525 | 2756.3 | 3125 | 0.86 | 2107.22 | G300E | 8612500 | 67.58 | G300E | 0 | 0
109 | Story10 | C58 | 40 MPa RC Column (52.5 cm x 52.5 cm) | Column | 40MPa | Concrete Rectangular | 525 | 525 | 2756.3 | 3125 | 0.86 | 2107.22 | G300E | 8612500 | 67.58 | G300E | 0 | 0
110 | Story10 | C59 | 40 MPa RC Column (52.5 cm x 52.5 cm) | Column | 40MPa | Concrete Rectangular | 525 | 525 | 2756.3 | 3125 | 0.86 | 2107.22 | G300E | 8612500 | 67.58 | G300E | 0 | 0
111 | Story10 | C6 | 40 MPa RC Column (52.5 cm x 52.5 cm) | Column | 40MPa | Concrete Rectangular | 525 | 525 | 2756.3 | 3125 | 0.86 | 2107.22 | G300E | 8612500 | 67.58 | G300E | 0 | 0
112 | Story10 | C60 | 40 MPa RC Column (52.5 cm x 52.5 cm) | Column | 40MPa | Concrete Rectangular | 525 | 525 | 2756.3 | 3125 | 0.86 | 2107.22 | G300E | 8612500 | 67.58 | G300E | 0 | 0
113 | Story10 | C61 | 40 MPa RC Column (52.5 cm x 52.5 cm) | Column | 40MPa | Concrete Rectangular | 525 | 525 | 2756.3 | 3125 | 0.86 | 2107.22 | G300E | 8612500 | 67.58 | G300E | 0 | 0
114 | Story10 | C62 | 40 MPa RC Column (52.5 cm x 52.5 cm) | Column | 40MPa | Concrete Rectangular | 525 | 525 | 2756.3 | 3125 | 0.86 | 2107.22 | G300E | 8612500 | 67.58 | G300E | 0 | 0
115 | Story10 | C63 | 40 MPa RC Column (52.5 cm x 52.5 cm) | Column | 40MPa | Concrete Rectangular | 525 | 525 | 2756.3 | 3125 | 0.86 | 2107.22 | G300E | 8612500 | 67.58 | G300E | 0 | 0
116 | Story10 | C64 | 40 MPa RC Column (52.5 cm x 52.5 cm) | Column | 40MPa | Concrete Rectangular | 525 | 525 | 2756.3 | 3125 | 0.86 | 2107.22 | G300E | 8612500 | 67.58 | G300E | 0 | 0
117 | Story10 | C7 | 40 MPa RC Column (52.5 cm x 52.5 cm) | Column | 40MPa | Concrete Rectangular | 525 | 525 | 2756.3 | 3125 | 0.86 | 2107.22 | G300E | 8612500 | 67.58 | G300E | 0 | 0
118 | Story10 | C8 | 40 MPa RC Column (52.5 cm x 52.5 cm) | Column | 40MPa | Concrete Rectangular | 525 | 525 | 2756.3 | 3125 | 0.86 | 2107.22 | G300E | 8612500 | 67.58 | G300E | 0 | 0
119 | Story10 | C9 | 40 MPa RC Column (52.5 cm x 52.5 cm) | Column | 40MPa | Concrete Rectangular | 525 | 525 | 2756.3 | 3125 | 0.86 | 2107.22 | G300E | 8612500 | 67.58 | G300E | 0 | 0
120 | Story11 | C1 | 40 MPa RC Column (50 cm x 50 cm) | Column | 40MPa | Concrete Rectangular | 500 | 500 | 2500 | 3100 | 0.78 | 1896.02 | G300E | 7750000 | 60.81 | G300E | 0 | 0
121 | Story11 | C10 | 40 MPa RC Column (50 cm x 50 cm) | Column | 40MPa | Concrete Rectangular | 500 | 500 | 2500 | 3100 | 0.78 | 1896.02 | G300E | 36507666.67 | 286.45 | G300E | 0 | 0
122 | Story11 | C11 | 40 MPa RC Column (50 cm x 50 cm) | Column | 40MPa | Concrete Rectangular | 500 | 500 | 2500 | 3100 | 0.78 | 1896.02 | G300E | 44632766.67 | 350.21 | G300E | 0 | 0
123 | Story11 | C12 | 40 MPa RC Column (50 cm x 50 cm) | Column | 40MPa | Concrete Rectangular | 500 | 500 | 2500 | 3100 | 0.78 | 1896.02 | G300E | 43200566.67 | 338.97 | G300E | 0 | 0
124 | Story11 | C13 | 40 MPa RC Column (50 cm x 50 cm) | Column | 40MPa | Concrete Rectangular | 500 | 500 | 2500 | 3100 | 0.78 | 1896.02 | G300E | 43200566.67 | 338.97 | G300E | 0 | 0
125 | Story11 | C14 | 40 MPa RC Column (50 cm x 50 cm) | Column | 40MPa | Concrete Rectangular | 500 | 500 | 2500 | 3100 | 0.78 | 1896.02 | G300E | 44661700 | 350.43 | G300E | 0 | 0
126 | Story11 | C15 | 40 MPa RC Column (50 cm x 50 cm) | Column | 40MPa | Concrete Rectangular | 500 | 500 | 2500 | 3100 | 0.78 | 1896.02 | G300E | 36508700 | 286.46 | G300E | 0 | 0
127 | Story11 | C16 | 40 MPa RC Column (50 cm x 50 cm) | Column | 40MPa | Concrete Rectangular | 500 | 500 | 2500 | 3100 | 0.78 | 1896.02 | G300E | 7750000 | 60.81 | G300E | 0 | 0
128 | Story11 | C17 | 40 MPa RC Column (50 cm x 50 cm) | Column | 40MPa | Concrete Rectangular | 500 | 500 | 2500 | 3100 | 0.78 | 1896.02 | G300E | 7750000 | 60.81 | G300E | 0 | 0
129 | Story11 | C18 | 40 MPa RC Column (50 cm x 50 cm) | Column | 40MPa | Concrete Rectangular | 500 | 500 | 2500 | 3100 | 0.78 | 1896.02 | G300E | 44631733.33 | 350.2 | G300E | 0 | 0
130 | Story11 | C19 | 40 MPa RC Column (50 cm x 50 cm) | Column | 40MPa | Concrete Rectangular | 500 | 500 | 2500 | 3100 | 0.78 | 1896.02 | G300E | 47604633.33 | 373.52 | G300E | 0 | 0
131 | Story11 | C2 | 40 MPa RC Column (50 cm x 50 cm) | Column | 40MPa | Concrete Rectangular | 500 | 500 | 2500 | 3100 | 0.78 | 1896.02 | G300E | 7750000 | 60.81 | G300E | 0 | 0
132 | Story11 | C20 | 40 MPa RC Column (50 cm x 50 cm) | Column | 40MPa | Concrete Rectangular | 500 | 500 | 2500 | 3100 | 0.78 | 1896.02 | G300E | 32409466.67 | 254.3 | G300E | 0 | 0
133 | Story11 | C21 | 40 MPa RC Column (50 cm x 50 cm) | Column | 40MPa | Concrete Rectangular | 500 | 500 | 2500 | 3100 | 0.78 | 1896.02 | G300E | 32406366.67 | 254.27 | G300E | 0 | 0
134 | Story11 | C22 | 40 MPa RC Column (50 cm x 50 cm) | Column | 40MPa | Concrete Rectangular | 500 | 500 | 2500 | 3100 | 0.78 | 1896.02 | G300E | 47604633.33 | 373.52 | G300E | 0 | 0
135 | Story11 | C23 | 40 MPa RC Column (50 cm x 50 cm) | Column | 40MPa | Concrete Rectangular | 500 | 500 | 2500 | 3100 | 0.78 | 1896.02 | G300E | 44636900 | 350.24 | G300E | 0 | 0
136 | Story11 | C24 | 40 MPa RC Column (50 cm x 50 cm) | Column | 40MPa | Concrete Rectangular | 500 | 500 | 2500 | 3100 | 0.78 | 1896.02 | G300E | 7750000 | 60.81 | G300E | 0 | 0
137 | Story11 | C25 | 40 MPa RC Column (50 cm x 50 cm) | Column | 40MPa | Concrete Rectangular | 500 | 500 | 2500 | 3100 | 0.78 | 1896.02 | G300E | 7750000 | 60.81 | G300E | 0 | 0
138 | Story11 | C26 | 40 MPa RC Column (50 cm x 50 cm) | Column | 40MPa | Concrete Rectangular | 500 | 500 | 2500 | 3100 | 0.78 | 1896.02 | G300E | 43200566.67 | 338.97 | G300E | 0 | 0
139 | Story11 | C27 | 40 MPa RC Column (50 cm x 50 cm) | Column | 40MPa | Concrete Rectangular | 500 | 500 | 2500 | 3100 | 0.78 | 1896.02 | G300E | 32412566.67 | 254.32 | G300E | 0 | 0
140 | Story11 | C3 | 40 MPa RC Column (50 cm x 50 cm) | Column | 40MPa | Concrete Rectangular | 500 | 500 | 2500 | 3100 | 0.78 | 1896.02 | G300E | 7750000 | 60.81 | G300E | 0 | 0
141 | Story11 | C30 | 40 MPa RC Column (50 cm x 50 cm) | Column | 40MPa | Concrete Rectangular | 500 | 500 | 2500 | 3100 | 0.78 | 1896.02 | G300E | 32393966.67 | 254.18 | G300E | 0 | 0
142 | Story11 | C31 | 40 MPa RC Column (50 cm x 50 cm) | Column | 40MPa | Concrete Rectangular | 500 | 500 | 2500 | 3100 | 0.78 | 1896.02 | G300E | 43196433.33 | 338.94 | G300E | 0 | 0
143 | Story11 | C32 | 40 MPa RC Column (50 cm x 50 cm) | Column | 40MPa | Concrete Rectangular | 500 | 500 | 2500 | 3100 | 0.78 | 1896.02 | G300E | 7750000 | 60.81 | G300E | 0 | 0
144 | Story11 | C33 | 40 MPa RC Column (50 cm x 50 cm) | Column | 40MPa | Concrete Rectangular | 500 | 500 | 2500 | 3100 | 0.78 | 1896.02 | G300E | 7750000 | 60.81 | G300E | 0 | 0
145 | Story11 | C34 | 40 MPa RC Column (50 cm x 50 cm) | Column | 40MPa | Concrete Rectangular | 500 | 500 | 2500 | 3100 | 0.78 | 1896.02 | G300E | 43200566.67 | 338.97 | G300E | 0 | 0
146 | Story11 | C35 | 40 MPa RC Column (50 cm x 50 cm) | Column | 40MPa | Concrete Rectangular | 500 | 500 | 2500 | 3100 | 0.78 | 1896.02 | G300E | 32413600 | 254.33 | G300E | 0 | 0
147 | Story11 | C38 | 40 MPa RC Column (50 cm x 50 cm) | Column | 40MPa | Concrete Rectangular | 500 | 500 | 2500 | 3100 | 0.78 | 1896.02 | G300E | 32249300 | 253.04 | G300E | 0 | 0
148 | Story11 | C39 | 40 MPa RC Column (50 cm x 50 cm) | Column | 40MPa | Concrete Rectangular | 500 | 500 | 2500 | 3100 | 0.78 | 1896.02 | G300E | 43161300 | 338.66 | G300E | 0 | 0
149 | Story11 | C4 | 40 MPa RC Column (50 cm x 50 cm) | Column | 40MPa | Concrete Rectangular | 500 | 500 | 2500 | 3100 | 0.78 | 1896.02 | G300E | 7750000 | 60.81 | G300E | 0 | 0
150 | Story11 | C40 | 40 MPa RC Column (50 cm x 50 cm) | Column | 40MPa | Concrete Rectangular | 500 | 500 | 2500 | 3100 | 0.78 | 1896.02 | G300E | 7750000 | 60.81 | G300E | 0 | 0
151 | Story11 | C41 | 40 MPa RC Column (50 cm x 50 cm) | Column | 40MPa | Concrete Rectangular | 500 | 500 | 2500 | 3100 | 0.78 | 1896.02 | G300E | 7750000 | 60.81 | G300E | 0 | 0
152 | Story11 | C42 | 40 MPa RC Column (50 cm x 50 cm) | Column | 40MPa | Concrete Rectangular | 500 | 500 | 2500 | 3100 | 0.78 | 1896.02 | G300E | 44664800 | 350.46 | G300E | 0 | 0
153 | Story11 | C43 | 40 MPa RC Column (50 cm x 50 cm) | Column | 40MPa | Concrete Rectangular | 500 | 500 | 2500 | 3100 | 0.78 | 1896.02 | G300E | 47606700 | 373.54 | G300E | 0 | 0
154 | Story11 | C44 | 40 MPa RC Column (50 cm x 50 cm) | Column | 40MPa | Concrete Rectangular | 500 | 500 | 2500 | 3100 | 0.78 | 1896.02 | G300E | 32390866.67 | 254.15 | G300E | 0 | 0
155 | Story11 | C45 | 40 MPa RC Column (50 cm x 50 cm) | Column | 40MPa | Concrete Rectangular | 500 | 500 | 2500 | 3100 | 0.78 | 1896.02 | G300E | 32233800 | 252.92 | G300E | 0 | 0
156 | Story11 | C46 | 40 MPa RC Column (50 cm x 50 cm) | Column | 40MPa | Concrete Rectangular | 500 | 500 | 2500 | 3100 | 0.78 | 1896.02 | G300E | 47860900 | 375.53 | G300E | 0 | 0
157 | Story11 | C47 | 40 MPa RC Column (50 cm x 50 cm) | Column | 40MPa | Concrete Rectangular | 500 | 500 | 2500 | 3100 | 0.78 | 1896.02 | G300E | 44340333.33 | 347.91 | G300E | 0 | 0
158 | Story11 | C48 | 40 MPa RC Column (50 cm x 50 cm) | Column | 40MPa | Concrete Rectangular | 500 | 500 | 2500 | 3100 | 0.78 | 1896.02 | G300E | 7750000 | 60.81 | G300E | 0 | 0
159 | Story11 | C49 | 40 MPa RC Column (50 cm x 50 cm) | Column | 40MPa | Concrete Rectangular | 500 | 500 | 2500 | 3100 | 0.78 | 1896.02 | G300E | 7750000 | 60.81 | G300E | 0 | 0
160 | Story11 | C5 | 40 MPa RC Column (50 cm x 50 cm) | Column | 40MPa | Concrete Rectangular | 500 | 500 | 2500 | 3100 | 0.78 | 1896.02 | G300E | 7750000 | 60.81 | G300E | 0 | 0
161 | Story11 | C50 | 40 MPa RC Column (50 cm x 50 cm) | Column | 40MPa | Concrete Rectangular | 500 | 500 | 2500 | 3100 | 0.78 | 1896.02 | G300E | 36507666.67 | 286.45 | G300E | 0 | 0
162 | Story11 | C51 | 40 MPa RC Column (50 cm x 50 cm) | Column | 40MPa | Concrete Rectangular | 500 | 500 | 2500 | 3100 | 0.78 | 1896.02 | G300E | 44632766.67 | 350.21 | G300E | 0 | 0
163 | Story11 | C52 | 40 MPa RC Column (50 cm x 50 cm) | Column | 40MPa | Concrete Rectangular | 500 | 500 | 2500 | 3100 | 0.78 | 1896.02 | G300E | 43196433.33 | 338.94 | G300E | 0 | 0
164 | Story11 | C53 | 40 MPa RC Column (50 cm x 50 cm) | Column | 40MPa | Concrete Rectangular | 500 | 500 | 2500 | 3100 | 0.78 | 1896.02 | G300E | 43161300 | 338.66 | G300E | 0 | 0
165 | Story11 | C54 | 40 MPa RC Column (50 cm x 50 cm) | Column | 40MPa | Concrete Rectangular | 500 | 500 | 2500 | 3100 | 0.78 | 1896.02 | G300E | 44819800 | 351.67 | G300E | 0 | 0
166 | Story11 | C55 | 40 MPa RC Column (50 cm x 50 cm) | Column | 40MPa | Concrete Rectangular | 500 | 500 | 2500 | 3100 | 0.78 | 1896.02 | G300E | 36755666.67 | 288.4 | G300E | 0 | 0
167 | Story11 | C56 | 40 MPa RC Column (50 cm x 50 cm) | Column | 40MPa | Concrete Rectangular | 500 | 500 | 2500 | 3100 | 0.78 | 1896.02 | G300E | 7750000 | 60.81 | G300E | 0 | 0
168 | Story11 | C57 | 40 MPa RC Column (50 cm x 50 cm) | Column | 40MPa | Concrete Rectangular | 500 | 500 | 2500 | 3100 | 0.78 | 1896.02 | G300E | 7750000 | 60.81 | G300E | 0 | 0
169 | Story11 | C58 | 40 MPa RC Column (50 cm x 50 cm) | Column | 40MPa | Concrete Rectangular | 500 | 500 | 2500 | 3100 | 0.78 | 1896.02 | G300E | 7750000 | 60.81 | G300E | 0 | 0
170 | Story11 | C59 | 40 MPa RC Column (50 cm x 50 cm) | Column | 40MPa | Concrete Rectangular | 500 | 500 | 2500 | 3100 | 0.78 | 1896.02 | G300E | 7750000 | 60.81 | G300E | 0 | 0
171 | Story11 | C6 | 40 MPa RC Column (50 cm x 50 cm) | Column | 40MPa | Concrete Rectangular | 500 | 500 | 2500 | 3100 | 0.78 | 1896.02 | G300E | 7750000 | 60.81 | G300E | 0 | 0
172 | Story11 | C60 | 40 MPa RC Column (50 cm x 50 cm) | Column | 40MPa | Concrete Rectangular | 500 | 500 | 2500 | 3100 | 0.78 | 1896.02 | G300E | 7750000 | 60.81 | G300E | 0 | 0
173 | Story11 | C61 | 40 MPa RC Column (50 cm x 50 cm) | Column | 40MPa | Concrete Rectangular | 500 | 500 | 2500 | 3100 | 0.78 | 1896.02 | G300E | 7750000 | 60.81 | G300E | 0 | 0
174 | Story11 | C62 | 40 MPa RC Column (50 cm x 50 cm) | Column | 40MPa | Concrete Rectangular | 500 | 500 | 2500 | 3100 | 0.78 | 1896.02 | G300E | 7750000 | 60.81 | G300E | 0 | 0
175 | Story11 | C63 | 40 MPa RC Column (50 cm x 50 cm) | Column | 40MPa | Concrete Rectangular | 500 | 500 | 2500 | 3100 | 0.78 | 1896.02 | G300E | 7750000 | 60.81 | G300E | 0 | 0
176 | Story11 | C64 | 40 MPa RC Column (50 cm x 50 cm) | Column | 40MPa | Concrete Rectangular | 500 | 500 | 2500 | 3100 | 0.78 | 1896.02 | G300E | 7750000 | 60.81 | G300E | 0 | 0
177 | Story11 | C7 | 40 MPa RC Column (50 cm x 50 cm) | Column | 40MPa | Concrete Rectangular | 500 | 500 | 2500 | 3100 | 0.78 | 1896.02 | G300E | 7750000 | 60.81 | G300E | 0 | 0
178 | Story11 | C8 | 40 MPa RC Column (50 cm x 50 cm) | Column | 40MPa | Concrete Rectangular | 500 | 500 | 2500 | 3100 | 0.78 | 1896.02 | G300E | 7750000 | 60.81 | G300E | 0 | 0
179 | Story11 | C9 | 40 MPa RC Column (50 cm x 50 cm) | Column | 40MPa | Concrete Rectangular | 500 | 500 | 2500 | 3100 | 0.78 | 1896.02 | G300E | 7750000 | 60.81 | G300E | 0 | 0
180 | Story11 | D17 | 40 MPa RC Column (87.5 cm x 87.5 cm) | Column | 40MPa | Concrete Rectangular | 875 | 875 | 7656.3 | 30680.4 | 23.49 | 57467.11 | G300E | 1567729237.27 | 12300.99 | G300E | 0 | 0
181 | Story11 | D18 | 40 MPa RC Column (87.5 cm x 87.5 cm) | Column | 40MPa | Concrete Rectangular | 875 | 875 | 7656.3 | 30680.4 | 23.49 | 57467.11 | G300E | 1567744577.47 | 12301.11 | G300E | 0 | 0
182 | Story11 | D19 | 40 MPa RC Column (87.5 cm x 87.5 cm) | Column | 40MPa | Concrete Rectangular | 875 | 875 | 7656.3 | 30680.4 | 23.49 | 57467.11 | G300E | 1333799709.6 | 10465.49 | G300E | 0 | 0
183 | Story11 | D20 | 40 MPa RC Column (87.5 cm x 87.5 cm) | Column | 40MPa | Concrete Rectangular | 875 | 875 | 7656.3 | 30680.4 | 23.49 | 57467.11 | G300E | 1333632671.87 | 10464.18 | G300E | 0 | 0
184 | Story11 | D21 | 40 MPa RC Column (87.5 cm x 87.5 cm) | Column | 40MPa | Concrete Rectangular | 875 | 875 | 7656.3 | 30680.4 | 23.49 | 57467.11 | G300E | 1567795711.47 | 12301.51 | G300E | 0 | 0
185 | Story11 | D22 | 40 MPa RC Column (87.5 cm x 87.5 cm) | Column | 40MPa | Concrete Rectangular | 875 | 875 | 7656.3 | 30680.4 | 23.49 | 57467.11 | G300E | 1567691739 | 12300.69 | G300E | 0 | 0
186 | Story11 | D23 | 40 MPa RC Column (87.5 cm x 87.5 cm) | Column | 40MPa | Concrete Rectangular | 875 | 875 | 7656.3 | 30680.4 | 23.49 | 57467.11 | G300E | 1333840616.8 | 10465.81 | G300E | 0 | 0
187 | Story11 | D24 | 40 MPa RC Column (87.5 cm x 87.5 cm) | Column | 40MPa | Concrete Rectangular | 875 | 875 | 7656.3 | 30680.4 | 23.49 | 57467.11 | G300E | 1333676988 | 10464.52 | G300E | 0 | 0
188 | Story11 | D25 | 40 MPa RC Column (87.5 cm x 87.5 cm) | Column | 40MPa | Concrete Rectangular | 875 | 875 | 7656.3 | 30680.4 | 23.49 | 57467.11 | G300E | 1333917317.8 | 10466.41 | G300E | 0 | 0
189 | Story11 | D26 | 40 MPa RC Column (87.5 cm x 87.5 cm) | Column | 40MPa | Concrete Rectangular | 875 | 875 | 7656.3 | 30680.4 | 23.49 | 57467.11 | G300E | 1333455407.33 | 10462.79 | G300E | 0 | 0
190 | Story11 | D27 | 40 MPa RC Column (87.5 cm x 87.5 cm) | Column | 40MPa | Concrete Rectangular | 875 | 875 | 7656.3 | 30680.4 | 23.49 | 57467.11 | G300E | 1567811051.67 | 12301.63 | G300E | 0 | 0
191 | Story11 | D28 | 40 MPa RC Column (87.5 cm x 87.5 cm) | Column | 40MPa | Concrete Rectangular | 875 | 875 | 7656.3 | 30680.4 | 23.49 | 57467.11 | G300E | 1567679807.73 | 12300.6 | G300E | 0 | 0
192 | Story11 | D29 | 40 MPa RC Column (87.5 cm x 87.5 cm) | Column | 40MPa | Concrete Rectangular | 875 | 875 | 7656.3 | 30680.4 | 23.49 | 57467.11 | G300E | 1333888341.87 | 10466.18 | G300E | 0 | 0
193 | Story11 | D30 | 40 MPa RC Column (87.5 cm x 87.5 cm) | Column | 40MPa | Concrete Rectangular | 875 | 875 | 7656.3 | 30680.4 | 23.49 | 57467.11 | G300E | 1333411091.2 | 10462.44 | G300E | 0 | 0
194 | Story11 | D31 | 40 MPa RC Column (87.5 cm x 87.5 cm) | Column | 40MPa | Concrete Rectangular | 875 | 875 | 7656.3 | 30680.4 | 23.49 | 57467.11 | G300E | 1567908206.27 | 12302.39 | G300E | 0 | 0
195 | Story11 | D32 | 40 MPa RC Column (87.5 cm x 87.5 cm) | Column | 40MPa | Concrete Rectangular | 875 | 875 | 7656.3 | 30680.4 | 23.49 | 57467.11 | G300E | 1567896275 | 12302.3 | G300E | 0 | 0
196 | Story12 | C1 | 40 MPa RC Column (50 cm x 50 cm) | Column | 40MPa | Concrete Rectangular | 500 | 500 | 2500 | 3100 | 0.78 | 1896.02 | G300E | 7750000 | 60.81 | G300E | 0 | 0
197 | Story12 | C10 | 40 MPa RC Column (50 cm x 50 cm) | Column | 40MPa | Concrete Rectangular | 500 | 500 | 2500 | 3100 | 0.78 | 1896.02 | G300E | 23111533.33 | 181.34 | G300E | 0 | 0
198 | Story12 | C11 | 40 MPa RC Column (50 cm x 50 cm) | Column | 40MPa | Concrete Rectangular | 500 | 500 | 2500 | 3100 | 0.78 | 1896.02 | G300E | 29973900 | 235.19 | G300E | 0 | 0
199 | Story12 | C12 | 40 MPa RC Column (50 cm x 50 cm) | Column | 40MPa | Concrete Rectangular | 500 | 500 | 2500 | 3100 | 0.78 | 1896.02 | G300E | 30435800 | 238.81 | G300E | 0 | 0
200 | Story12 | C13 | 40 MPa RC Column (50 cm x 50 cm) | Column | 40MPa | Concrete Rectangular | 500 | 500 | 2500 | 3100 | 0.78 | 1896.02 | G300E | 30448200 | 238.91 | G300E | 0 | 0
201 | Story12 | C14 | 40 MPa RC Column (50 cm x 50 cm) | Column | 40MPa | Concrete Rectangular | 500 | 500 | 2500 | 3100 | 0.78 | 1896.02 | G300E | 29973900 | 235.19 | G300E | 0 | 0
202 | Story12 | C15 | 40 MPa RC Column (50 cm x 50 cm) | Column | 40MPa | Concrete Rectangular | 500 | 500 | 2500 | 3100 | 0.78 | 1896.02 | G300E | 23112566.67 | 181.35 | G300E | 0 | 0
203 | Story12 | C16 | 40 MPa RC Column (50 cm x 50 cm) | Column | 40MPa | Concrete Rectangular | 500 | 500 | 2500 | 3100 | 0.78 | 1896.02 | G300E | 7750000 | 60.81 | G300E | 0 | 0
204 | Story12 | C17 | 40 MPa RC Column (50 cm x 50 cm) | Column | 40MPa | Concrete Rectangular | 500 | 500 | 2500 | 3100 | 0.78 | 1896.02 | G300E | 7750000 | 60.81 | G300E | 0 | 0
205 | Story12 | C18 | 40 MPa RC Column (50 cm x 50 cm) | Column | 40MPa | Concrete Rectangular | 500 | 500 | 2500 | 3100 | 0.78 | 1896.02 | G300E | 29973900 | 235.19 | G300E | 0 | 0
206 | Story12 | C19 | 40 MPa RC Column (50 cm x 50 cm) | Column | 40MPa | Concrete Rectangular | 500 | 500 | 2500 | 3100 | 0.78 | 1896.02 | G300E | 34144433.33 | 267.91 | G300E | 0 | 0
207 | Story12 | C2 | 40 MPa RC Column (50 cm x 50 cm) | Column | 40MPa | Concrete Rectangular | 500 | 500 | 2500 | 3100 | 0.78 | 1896.02 | G300E | 7750000 | 60.81 | G300E | 0 | 0
208 | Story12 | C20 | 40 MPa RC Column (50 cm x 50 cm) | Column | 40MPa | Concrete Rectangular | 500 | 500 | 2500 | 3100 | 0.78 | 1896.02 | G300E | 19873066.67 | 155.93 | G300E | 0 | 0
209 | Story12 | C21 | 40 MPa RC Column (50 cm x 50 cm) | Column | 40MPa | Concrete Rectangular | 500 | 500 | 2500 | 3100 | 0.78 | 1896.02 | G300E | 19869966.67 | 155.91 | G300E | 0 | 0
210 | Story12 | C22 | 40 MPa RC Column (50 cm x 50 cm) | Column | 40MPa | Concrete Rectangular | 500 | 500 | 2500 | 3100 | 0.78 | 1896.02 | G300E | 34144433.33 | 267.91 | G300E | 0 | 0
211 | Story12 | C23 | 40 MPa RC Column (50 cm x 50 cm) | Column | 40MPa | Concrete Rectangular | 500 | 500 | 2500 | 3100 | 0.78 | 1896.02 | G300E | 29973900 | 235.19 | G300E | 0 | 0
212 | Story12 | C24 | 40 MPa RC Column (50 cm x 50 cm) | Column | 40MPa | Concrete Rectangular | 500 | 500 | 2500 | 3100 | 0.78 | 1896.02 | G300E | 7750000 | 60.81 | G300E | 0 | 0
213 | Story12 | C25 | 40 MPa RC Column (50 cm x 50 cm) | Column | 40MPa | Concrete Rectangular | 500 | 500 | 2500 | 3100 | 0.78 | 1896.02 | G300E | 7750000 | 60.81 | G300E | 0 | 0
214 | Story12 | C26 | 40 MPa RC Column (50 cm x 50 cm) | Column | 40MPa | Concrete Rectangular | 500 | 500 | 2500 | 3100 | 0.78 | 1896.02 | G300E | 30436833.33 | 238.82 | G300E | 0 | 0
215 | Story12 | C27 | 40 MPa RC Column (50 cm x 50 cm) | Column | 40MPa | Concrete Rectangular | 500 | 500 | 2500 | 3100 | 0.78 | 1896.02 | G300E | 19876166.67 | 155.96 | G300E | 0 | 0
216 | Story12 | C3 | 40 MPa RC Column (50 cm x 50 cm) | Column | 40MPa | Concrete Rectangular | 500 | 500 | 2500 | 3100 | 0.78 | 1896.02 | G300E | 7750000 | 60.81 | G300E | 0 | 0
217 | Story12 | C30 | 40 MPa RC Column (50 cm x 50 cm) | Column | 40MPa | Concrete Rectangular | 500 | 500 | 2500 | 3100 | 0.78 | 1896.02 | G300E | 19857566.67 | 155.81 | G300E | 0 | 0
218 | Story12 | C31 | 40 MPa RC Column (50 cm x 50 cm) | Column | 40MPa | Concrete Rectangular | 500 | 500 | 2500 | 3100 | 0.78 | 1896.02 | G300E | 30390333.33 | 238.45 | G300E | 0 | 0
219 | Story12 | C32 | 40 MPa RC Column (50 cm x 50 cm) | Column | 40MPa | Concrete Rectangular | 500 | 500 | 2500 | 3100 | 0.78 | 1896.02 | G300E | 7750000 | 60.81 | G300E | 0 | 0
220 | Story12 | C33 | 40 MPa RC Column (50 cm x 50 cm) | Column | 40MPa | Concrete Rectangular | 500 | 500 | 2500 | 3100 | 0.78 | 1896.02 | G300E | 7750000 | 60.81 | G300E | 0 | 0
221 | Story12 | C34 | 40 MPa RC Column (50 cm x 50 cm) | Column | 40MPa | Concrete Rectangular | 500 | 500 | 2500 | 3100 | 0.78 | 1896.02 | G300E | 30448200 | 238.91 | G300E | 0 | 0
222 | Story12 | C35 | 40 MPa RC Column (50 cm x 50 cm) | Column | 40MPa | Concrete Rectangular | 500 | 500 | 2500 | 3100 | 0.78 | 1896.02 | G300E | 19877200 | 155.96 | G300E | 0 | 0
223 | Story12 | C38 | 40 MPa RC Column (50 cm x 50 cm) | Column | 40MPa | Concrete Rectangular | 500 | 500 | 2500 | 3100 | 0.78 | 1896.02 | G300E | 19731500 | 154.82 | G300E | 0 | 0
224 | Story12 | C39 | 40 MPa RC Column (50 cm x 50 cm) | Column | 40MPa | Concrete Rectangular | 500 | 500 | 2500 | 3100 | 0.78 | 1896.02 | G300E | 30583566.67 | 239.97 | G300E | 0 | 0
225 | Story12 | C4 | 40 MPa RC Column (50 cm x 50 cm) | Column | 40MPa | Concrete Rectangular | 500 | 500 | 2500 | 3100 | 0.78 | 1896.02 | G300E | 7750000 | 60.81 | G300E | 0 | 0
226 | Story12 | C40 | 40 MPa RC Column (50 cm x 50 cm) | Column | 40MPa | Concrete Rectangular | 500 | 500 | 2500 | 3100 | 0.78 | 1896.02 | G300E | 7750000 | 60.81 | G300E | 0 | 0
227 | Story12 | C41 | 40 MPa RC Column (50 cm x 50 cm) | Column | 40MPa | Concrete Rectangular | 500 | 500 | 2500 | 3100 | 0.78 | 1896.02 | G300E | 7750000 | 60.81 | G300E | 0 | 0
228 | Story12 | C42 | 40 MPa RC Column (50 cm x 50 cm) | Column | 40MPa | Concrete Rectangular | 500 | 500 | 2500 | 3100 | 0.78 | 1896.02 | G300E | 29973900 | 235.19 | G300E | 0 | 0
229 | Story12 | C43 | 40 MPa RC Column (50 cm x 50 cm) | Column | 40MPa | Concrete Rectangular | 500 | 500 | 2500 | 3100 | 0.78 | 1896.02 | G300E | 34146500 | 267.93 | G300E | 0 | 0
230 | Story12 | C44 | 40 MPa RC Column (50 cm x 50 cm) | Column | 40MPa | Concrete Rectangular | 500 | 500 | 2500 | 3100 | 0.78 | 1896.02 | G300E | 19854466.67 | 155.79 | G300E | 0 | 0
231 | Story12 | C45 | 40 MPa RC Column (50 cm x 50 cm) | Column | 40MPa | Concrete Rectangular | 500 | 500 | 2500 | 3100 | 0.78 | 1896.02 | G300E | 19716000 | 154.7 | G300E | 0 | 0
232 | Story12 | C46 | 40 MPa RC Column (50 cm x 50 cm) | Column | 40MPa | Concrete Rectangular | 500 | 500 | 2500 | 3100 | 0.78 | 1896.02 | G300E | 34353166.67 | 269.55 | G300E | 0 | 0
233 | Story12 | C47 | 40 MPa RC Column (50 cm x 50 cm) | Column | 40MPa | Concrete Rectangular | 500 | 500 | 2500 | 3100 | 0.78 | 1896.02 | G300E | 29904666.67 | 234.64 | G300E | 0 | 0
234 | Story12 | C48 | 40 MPa RC Column (50 cm x 50 cm) | Column | 40MPa | Concrete Rectangular | 500 | 500 | 2500 | 3100 | 0.78 | 1896.02 | G300E | 7750000 | 60.81 | G300E | 0 | 0
235 | Story12 | C49 | 40 MPa RC Column (50 cm x 50 cm) | Column | 40MPa | Concrete Rectangular | 500 | 500 | 2500 | 3100 | 0.78 | 1896.02 | G300E | 7750000 | 60.81 | G300E | 0 | 0
236 | Story12 | C5 | 40 MPa RC Column (50 cm x 50 cm) | Column | 40MPa | Concrete Rectangular | 500 | 500 | 2500 | 3100 | 0.78 | 1896.02 | G300E | 7750000 | 60.81 | G300E | 0 | 0
237 | Story12 | C50 | 40 MPa RC Column (50 cm x 50 cm) | Column | 40MPa | Concrete Rectangular | 500 | 500 | 2500 | 3100 | 0.78 | 1896.02 | G300E | 23112566.67 | 181.35 | G300E | 0 | 0
238 | Story12 | C51 | 40 MPa RC Column (50 cm x 50 cm) | Column | 40MPa | Concrete Rectangular | 500 | 500 | 2500 | 3100 | 0.78 | 1896.02 | G300E | 29973900 | 235.19 | G300E | 0 | 0
239 | Story12 | C52 | 40 MPa RC Column (50 cm x 50 cm) | Column | 40MPa | Concrete Rectangular | 500 | 500 | 2500 | 3100 | 0.78 | 1896.02 | G300E | 30388266.67 | 238.44 | G300E | 0 | 0
240 | Story12 | C53 | 40 MPa RC Column (50 cm x 50 cm) | Column | 40MPa | Concrete Rectangular | 500 | 500 | 2500 | 3100 | 0.78 | 1896.02 | G300E | 30568066.67 | 239.85 | G300E | 0 | 0
241 | Story12 | C54 | 40 MPa RC Column (50 cm x 50 cm) | Column | 40MPa | Concrete Rectangular | 500 | 500 | 2500 | 3100 | 0.78 | 1896.02 | G300E | 29902600 | 234.63 | G300E | 0 | 0
242 | Story12 | C55 | 40 MPa RC Column (50 cm x 50 cm) | Column | 40MPa | Concrete Rectangular | 500 | 500 | 2500 | 3100 | 0.78 | 1896.02 | G300E | 23304766.67 | 182.86 | G300E | 0 | 0
243 | Story12 | C56 | 40 MPa RC Column (50 cm x 50 cm) | Column | 40MPa | Concrete Rectangular | 500 | 500 | 2500 | 3100 | 0.78 | 1896.02 | G300E | 7750000 | 60.81 | G300E | 0 | 0
244 | Story12 | C57 | 40 MPa RC Column (50 cm x 50 cm) | Column | 40MPa | Concrete Rectangular | 500 | 500 | 2500 | 3100 | 0.78 | 1896.02 | G300E | 7750000 | 60.81 | G300E | 0 | 0
245 | Story12 | C58 | 40 MPa RC Column (50 cm x 50 cm) | Column | 40MPa | Concrete Rectangular | 500 | 500 | 2500 | 3100 | 0.78 | 1896.02 | G300E | 7750000 | 60.81 | G300E | 0 | 0
246 | Story12 | C59 | 40 MPa RC Column (50 cm x 50 cm) | Column | 40MPa | Concrete Rectangular | 500 | 500 | 2500 | 3100 | 0.78 | 1896.02 | G300E | 7750000 | 60.81 | G300E | 0 | 0
247 | Story12 | C6 | 40 MPa RC Column (50 cm x 50 cm) | Column | 40MPa | Concrete Rectangular | 500 | 500 | 2500 | 3100 | 0.78 | 1896.02 | G300E | 7750000 | 60.81 | G300E | 0 | 0
248 | Story12 | C60 | 40 MPa RC Column (50 cm x 50 cm) | Column | 40MPa | Concrete Rectangular | 500 | 500 | 2500 | 3100 | 0.78 | 1896.02 | G300E | 7750000 | 60.81 | G300E | 0 | 0
249 | Story12 | C61 | 40 MPa RC Column (50 cm x 50 cm) | Column | 40MPa | Concrete Rectangular | 500 | 500 | 2500 | 3100 | 0.78 | 1896.02 | G300E | 7750000 | 60.81 | G300E | 0 | 0
250 | Story12 | C62 | 40 MPa RC Column (50 cm x 50 cm) | Column | 40MPa | Concrete Rectangular | 500 | 500 | 2500 | 3100 | 0.78 | 1896.02 | G300E | 7750000 | 60.81 | G300E | 0 | 0
251 | Story12 | C63 | 40 MPa RC Column (50 cm x 50 cm) | Column | 40MPa | Concrete Rectangular | 500 | 500 | 2500 | 3100 | 0.78 | 1896.02 | G300E | 7750000 | 60.81 | G300E | 0 | 0
252 | Story12 | C64 | 40 MPa RC Column (50 cm x 50 cm) | Column | 40MPa | Concrete Rectangular | 500 | 500 | 2500 | 3100 | 0.78 | 1896.02 | G300E | 7750000 | 60.81 | G300E | 0 | 0
253 | Story12 | C7 | 40 MPa RC Column (50 cm x 50 cm) | Column | 40MPa | Concrete Rectangular | 500 | 500 | 2500 | 3100 | 0.78 | 1896.02 | G300E | 7750000 | 60.81 | G300E | 0 | 0
254 | Story12 | C8 | 40 MPa RC Column (50 cm x 50 cm) | Column | 40MPa | Concrete Rectangular | 500 | 500 | 2500 | 3100 | 0.78 | 1896.02 | G300E | 7750000 | 60.81 | G300E | 0 | 0
255 | Story12 | C9 | 40 MPa RC Column (50 cm x 50 cm) | Column | 40MPa | Concrete Rectangular | 500 | 500 | 2500 | 3100 | 0.78 | 1896.02 | G300E | 7750000 | 60.81 | G300E | 0 | 0
256 | Story13 | C1 | 40 MPa RC Column (45 cm x 45 cm) | Column | 40MPa | Concrete Rectangular | 450 | 450 | 2025 | 3100 | 0.63 | 1535.78 | G300E | 6277500 | 49.26 | G300E | 0 | 0
257 | Story13 | C10 | 40 MPa RC Column (45 cm x 45 cm) | Column | 40MPa | Concrete Rectangular | 450 | 450 | 2025 | 3100 | 0.63 | 1535.78 | G300E | 29951166.67 | 235.01 | G300E | 0 | 0
258 | Story13 | C11 | 40 MPa RC Column (45 cm x 45 cm) | Column | 40MPa | Concrete Rectangular | 450 | 450 | 2025 | 3100 | 0.63 | 1535.78 | G300E | 36040600 | 282.79 | G300E | 0 | 0
259 | Story13 | C12 | 40 MPa RC Column (45 cm x 45 cm) | Column | 40MPa | Concrete Rectangular | 450 | 450 | 2025 | 3100 | 0.63 | 1535.78 | G300E | 36282400 | 284.69 | G300E | 0 | 0
260 | Story13 | C13 | 40 MPa RC Column (45 cm x 45 cm) | Column | 40MPa | Concrete Rectangular | 450 | 450 | 2025 | 3100 | 0.63 | 1535.78 | G300E | 36282400 | 284.69 | G300E | 0 | 0
261 | Story13 | C14 | 40 MPa RC Column (45 cm x 45 cm) | Column | 40MPa | Concrete Rectangular | 450 | 450 | 2025 | 3100 | 0.63 | 1535.78 | G300E | 36053000 | 282.89 | G300E | 0 | 0
262 | Story13 | C15 | 40 MPa RC Column (45 cm x 45 cm) | Column | 40MPa | Concrete Rectangular | 450 | 450 | 2025 | 3100 | 0.63 | 1535.78 | G300E | 29951166.67 | 235.01 | G300E | 0 | 0
263 | Story13 | C16 | 40 MPa RC Column (45 cm x 45 cm) | Column | 40MPa | Concrete Rectangular | 450 | 450 | 2025 | 3100 | 0.63 | 1535.78 | G300E | 6277500 | 49.26 | G300E | 0 | 0
264 | Story13 | C17 | 40 MPa RC Column (45 cm x 45 cm) | Column | 40MPa | Concrete Rectangular | 450 | 450 | 2025 | 3100 | 0.63 | 1535.78 | G300E | 6277500 | 49.26 | G300E | 0 | 0
265 | Story13 | C18 | 40 MPa RC Column (45 cm x 45 cm) | Column | 40MPa | Concrete Rectangular | 450 | 450 | 2025 | 3100 | 0.63 | 1535.78 | G300E | 36043700 | 282.81 | G300E | 0 | 0
266 | Story13 | C19 | 40 MPa RC Column (45 cm x 45 cm) | Column | 40MPa | Concrete Rectangular | 450 | 450 | 2025 | 3100 | 0.63 | 1535.78 | G300E | 40003433.33 | 313.88 | G300E | 0 | 0
267 | Story13 | C2 | 40 MPa RC Column (45 cm x 45 cm) | Column | 40MPa | Concrete Rectangular | 450 | 450 | 2025 | 3100 | 0.63 | 1535.78 | G300E | 6277500 | 49.26 | G300E | 0 | 0
268 | Story13 | C20 | 40 MPa RC Column (45 cm x 45 cm) | Column | 40MPa | Concrete Rectangular | 450 | 450 | 2025 | 3100 | 0.63 | 1535.78 | G300E | 26546333.33 | 208.29 | G300E | 0 | 0
269 | Story13 | C21 | 40 MPa RC Column (45 cm x 45 cm) | Column | 40MPa | Concrete Rectangular | 450 | 450 | 2025 | 3100 | 0.63 | 1535.78 | G300E | 26543233.33 | 208.27 | G300E | 0 | 0
270 | Story13 | C22 | 40 MPa RC Column (45 cm x 45 cm) | Column | 40MPa | Concrete Rectangular | 450 | 450 | 2025 | 3100 | 0.63 | 1535.78 | G300E | 40003433.33 | 313.88 | G300E | 0 | 0
271 | Story13 | C23 | 40 MPa RC Column (45 cm x 45 cm) | Column | 40MPa | Concrete Rectangular | 450 | 450 | 2025 | 3100 | 0.63 | 1535.78 | G300E | 36043700 | 282.81 | G300E | 0 | 0
272 | Story13 | C24 | 40 MPa RC Column (45 cm x 45 cm) | Column | 40MPa | Concrete Rectangular | 450 | 450 | 2025 | 3100 | 0.63 | 1535.78 | G300E | 6277500 | 49.26 | G300E | 0 | 0
273 | Story13 | C25 | 40 MPa RC Column (45 cm x 45 cm) | Column | 40MPa | Concrete Rectangular | 450 | 450 | 2025 | 3100 | 0.63 | 1535.78 | G300E | 6277500 | 49.26 | G300E | 0 | 0
274 | Story13 | C26 | 40 MPa RC Column (45 cm x 45 cm) | Column | 40MPa | Concrete Rectangular | 450 | 450 | 2025 | 3100 | 0.63 | 1535.78 | G300E | 36282400 | 284.69 | G300E | 0 | 0
275 | Story13 | C27 | 40 MPa RC Column (45 cm x 45 cm) | Column | 40MPa | Concrete Rectangular | 450 | 450 | 2025 | 3100 | 0.63 | 1535.78 | G300E | 26549433.33 | 208.32 | G300E | 0 | 0
276 | Story13 | C3 | 40 MPa RC Column (45 cm x 45 cm) | Column | 40MPa | Concrete Rectangular | 450 | 450 | 2025 | 3100 | 0.63 | 1535.78 | G300E | 6277500 | 49.26 | G300E | 0 | 0
277 | Story13 | C30 | 40 MPa RC Column (45 cm x 45 cm) | Column | 40MPa | Concrete Rectangular | 450 | 450 | 2025 | 3100 | 0.63 | 1535.78 | G300E | 26533933.33 | 208.2 | G300E | 0 | 0
278 | Story13 | C31 | 40 MPa RC Column (45 cm x 45 cm) | Column | 40MPa | Concrete Rectangular | 450 | 450 | 2025 | 3100 | 0.63 | 1535.78 | G300E | 36279300 | 284.66 | G300E | 0 | 0
279 | Story13 | C32 | 40 MPa RC Column (45 cm x 45 cm) | Column | 40MPa | Concrete Rectangular | 450 | 450 | 2025 | 3100 | 0.63 | 1535.78 | G300E | 6277500 | 49.26 | G300E | 0 | 0
280 | Story13 | C33 | 40 MPa RC Column (45 cm x 45 cm) | Column | 40MPa | Concrete Rectangular | 450 | 450 | 2025 | 3100 | 0.63 | 1535.78 | G300E | 6277500 | 49.26 | G300E | 0 | 0
281 | Story13 | C34 | 40 MPa RC Column (45 cm x 45 cm) | Column | 40MPa | Concrete Rectangular | 450 | 450 | 2025 | 3100 | 0.63 | 1535.78 | G300E | 36282400 | 284.69 | G300E | 0 | 0
282 | Story13 | C35 | 40 MPa RC Column (45 cm x 45 cm) | Column | 40MPa | Concrete Rectangular | 450 | 450 | 2025 | 3100 | 0.63 | 1535.78 | G300E | 26549433.33 | 208.32 | G300E | 0 | 0
283 | Story13 | C38 | 40 MPa RC Column (45 cm x 45 cm) | Column | 40MPa | Concrete Rectangular | 450 | 450 | 2025 | 3100 | 0.63 | 1535.78 | G300E | 26430600 | 207.38 | G300E | 0 | 0
284 | Story13 | C39 | 40 MPa RC Column (45 cm x 45 cm) | Column | 40MPa | Concrete Rectangular | 450 | 450 | 2025 | 3100 | 0.63 | 1535.78 | G300E | 36249333.33 | 284.43 | G300E | 0 | 0
285 | Story13 | C4 | 40 MPa RC Column (45 cm x 45 cm) | Column | 40MPa | Concrete Rectangular | 450 | 450 | 2025 | 3100 | 0.63 | 1535.78 | G300E | 6277500 | 49.26 | G300E | 0 | 0
286 | Story13 | C40 | 40 MPa RC Column (45 cm x 45 cm) | Column | 40MPa | Concrete Rectangular | 450 | 450 | 2025 | 3100 | 0.63 | 1535.78 | G300E | 6277500 | 49.26 | G300E | 0 | 0
287 | Story13 | C41 | 40 MPa RC Column (45 cm x 45 cm) | Column | 40MPa | Concrete Rectangular | 450 | 450 | 2025 | 3100 | 0.63 | 1535.78 | G300E | 6277500 | 49.26 | G300E | 0 | 0
288 | Story13 | C42 | 40 MPa RC Column (45 cm x 45 cm) | Column | 40MPa | Concrete Rectangular | 450 | 450 | 2025 | 3100 | 0.63 | 1535.78 | G300E | 36053000 | 282.89 | G300E | 0 | 0
289 | Story13 | C43 | 40 MPa RC Column (45 cm x 45 cm) | Column | 40MPa | Concrete Rectangular | 450 | 450 | 2025 | 3100 | 0.63 | 1535.78 | G300E | 40005500 | 313.9 | G300E | 0 | 0
290 | Story13 | C44 | 40 MPa RC Column (45 cm x 45 cm) | Column | 40MPa | Concrete Rectangular | 450 | 450 | 2025 | 3100 | 0.63 | 1535.78 | G300E | 26530833.33 | 208.17 | G300E | 0 | 0
291 | Story13 | C45 | 40 MPa RC Column (45 cm x 45 cm) | Column | 40MPa | Concrete Rectangular | 450 | 450 | 2025 | 3100 | 0.63 | 1535.78 | G300E | 26416133.33 | 207.27 | G300E | 0 | 0
292 | Story13 | C46 | 40 MPa RC Column (45 cm x 45 cm) | Column | 40MPa | Concrete Rectangular | 450 | 450 | 2025 | 3100 | 0.63 | 1535.78 | G300E | 40186333.33 | 315.32 | G300E | 0 | 0
293 | Story13 | C47 | 40 MPa RC Column (45 cm x 45 cm) | Column | 40MPa | Concrete Rectangular | 450 | 450 | 2025 | 3100 | 0.63 | 1535.78 | G300E | 35875266.67 | 281.49 | G300E | 0 | 0
294 | Story13 | C48 | 40 MPa RC Column (45 cm x 45 cm) | Column | 40MPa | Concrete Rectangular | 450 | 450 | 2025 | 3100 | 0.63 | 1535.78 | G300E | 6277500 | 49.26 | G300E | 0 | 0
295 | Story13 | C49 | 40 MPa RC Column (45 cm x 45 cm) | Column | 40MPa | Concrete Rectangular | 450 | 450 | 2025 | 3100 | 0.63 | 1535.78 | G300E | 6277500 | 49.26 | G300E | 0 | 0
296 | Story13 | C5 | 40 MPa RC Column (45 cm x 45 cm) | Column | 40MPa | Concrete Rectangular | 450 | 450 | 2025 | 3100 | 0.63 | 1535.78 | G300E | 6277500 | 49.26 | G300E | 0 | 0
297 | Story13 | C50 | 40 MPa RC Column (45 cm x 45 cm) | Column | 40MPa | Concrete Rectangular | 450 | 450 | 2025 | 3100 | 0.63 | 1535.78 | G300E | 29951166.67 | 235.01 | G300E | 0 | 0
298 | Story13 | C51 | 40 MPa RC Column (45 cm x 45 cm) | Column | 40MPa | Concrete Rectangular | 450 | 450 | 2025 | 3100 | 0.63 | 1535.78 | G300E | 36046800 | 282.84 | G300E | 0 | 0
299 | Story13 | C52 | 40 MPa RC Column (45 cm x 45 cm) | Column | 40MPa | Concrete Rectangular | 450 | 450 | 2025 | 3100 | 0.63 | 1535.78 | G300E | 36279300 | 284.66 | G300E | 0 | 0
300 | Story13 | C53 | 40 MPa RC Column (45 cm x 45 cm) | Column | 40MPa | Concrete Rectangular | 450 | 450 | 2025 | 3100 | 0.63 | 1535.78 | G300E | 36248300 | 284.42 | G300E | 0 | 0
301 | Story13 | C54 | 40 MPa RC Column (45 cm x 45 cm) | Column | 40MPa | Concrete Rectangular | 450 | 450 | 2025 | 3100 | 0.63 | 1535.78 | G300E | 36044733.33 | 282.82 | G300E | 0 | 0
302 | Story13 | C55 | 40 MPa RC Column (45 cm x 45 cm) | Column | 40MPa | Concrete Rectangular | 450 | 450 | 2025 | 3100 | 0.63 | 1535.78 | G300E | 30136133.33 | 236.46 | G300E | 0 | 0
303 | Story13 | C56 | 40 MPa RC Column (45 cm x 45 cm) | Column | 40MPa | Concrete Rectangular | 450 | 450 | 2025 | 3100 | 0.63 | 1535.78 | G300E | 6277500 | 49.26 | G300E | 0 | 0
304 | Story13 | C57 | 40 MPa RC Column (45 cm x 45 cm) | Column | 40MPa | Concrete Rectangular | 450 | 450 | 2025 | 3100 | 0.63 | 1535.78 | G300E | 6277500 | 49.26 | G300E | 0 | 0
305 | Story13 | C58 | 40 MPa RC Column (45 cm x 45 cm) | Column | 40MPa | Concrete Rectangular | 450 | 450 | 2025 | 3100 | 0.63 | 1535.78 | G300E | 6277500 | 49.26 | G300E | 0 | 0
306 | Story13 | C59 | 40 MPa RC Column (45 cm x 45 cm) | Column | 40MPa | Concrete Rectangular | 450 | 450 | 2025 | 3100 | 0.63 | 1535.78 | G300E | 6277500 | 49.26 | G300E | 0 | 0
307 | Story13 | C6 | 40 MPa RC Column (45 cm x 45 cm) | Column | 40MPa | Concrete Rectangular | 450 | 450 | 2025 | 3100 | 0.63 | 1535.78 | G300E | 6277500 | 49.26 | G300E | 0 | 0
308 | Story13 | C60 | 40 MPa RC Column (45 cm x 45 cm) | Column | 40MPa | Concrete Rectangular | 450 | 450 | 2025 | 3100 | 0.63 | 1535.78 | G300E | 6277500 | 49.26 | G300E | 0 | 0
309 | Story13 | C61 | 40 MPa RC Column (45 cm x 45 cm) | Column | 40MPa | Concrete Rectangular | 450 | 450 | 2025 | 3100 | 0.63 | 1535.78 | G300E | 6277500 | 49.26 | G300E | 0 | 0
310 | Story13 | C62 | 40 MPa RC Column (45 cm x 45 cm) | Column | 40MPa | Concrete Rectangular | 450 | 450 | 2025 | 3100 | 0.63 | 1535.78 | G300E | 6277500 | 49.26 | G300E | 0 | 0
311 | Story13 | C63 | 40 MPa RC Column (45 cm x 45 cm) | Column | 40MPa | Concrete Rectangular | 450 | 450 | 2025 | 3100 | 0.63 | 1535.78 | G300E | 6277500 | 49.26 | G300E | 0 | 0
312 | Story13 | C64 | 40 MPa RC Column (45 cm x 45 cm) | Column | 40MPa | Concrete Rectangular | 450 | 450 | 2025 | 3100 | 0.63 | 1535.78 | G300E | 6277500 | 49.26 | G300E | 0 | 0
313 | Story13 | C7 | 40 MPa RC Column (45 cm x 45 cm) | Column | 40MPa | Concrete Rectangular | 450 | 450 | 2025 | 3100 | 0.63 | 1535.78 | G300E | 6277500 | 49.26 | G300E | 0 | 0
314 | Story13 | C8 | 40 MPa RC Column (45 cm x 45 cm) | Column | 40MPa | Concrete Rectangular | 450 | 450 | 2025 | 3100 | 0.63 | 1535.78 | G300E | 6277500 | 49.26 | G300E | 0 | 0
315 | Story13 | C9 | 40 MPa RC Column (45 cm x 45 cm) | Column | 40MPa | Concrete Rectangular | 450 | 450 | 2025 | 3100 | 0.63 | 1535.78 | G300E | 6277500 | 49.26 | G300E | 0 | 0
316 | Story14 | C1 | 40 MPa RC Column (45 cm x 45 cm) | Column | 40MPa | Concrete Rectangular | 450 | 450 | 2025 | 3100 | 0.63 | 1535.78 | G300E | 6277500 | 49.26 | G300E | 0 | 0
317 | Story14 | C10 | 40 MPa RC Column (45 cm x 45 cm) | Column | 40MPa | Concrete Rectangular | 450 | 450 | 2025 | 3100 | 0.63 | 1535.78 | G300E | 17606966.67 | 138.15 | G300E | 0 | 0
318 | Story14 | C11 | 40 MPa RC Column (45 cm x 45 cm) | Column | 40MPa | Concrete Rectangular | 450 | 450 | 2025 | 3100 | 0.63 | 1535.78 | G300E | 23268600 | 182.57 | G300E | 0 | 0
319 | Story14 | C12 | 40 MPa RC Column (45 cm x 45 cm) | Column | 40MPa | Concrete Rectangular | 450 | 450 | 2025 | 3100 | 0.63 | 1535.78 | G300E | 23041266.67 | 180.79 | G300E | 0 | 0
320 | Story14 | C13 | 40 MPa RC Column (45 cm x 45 cm) | Column | 40MPa | Concrete Rectangular | 450 | 450 | 2025 | 3100 | 0.63 | 1535.78 | G300E | 23041266.67 | 180.79 | G300E | 0 | 0
321 | Story14 | C14 | 40 MPa RC Column (45 cm x 45 cm) | Column | 40MPa | Concrete Rectangular | 450 | 450 | 2025 | 3100 | 0.63 | 1535.78 | G300E | 23268600 | 182.57 | G300E | 0 | 0
322 | Story14 | C15 | 40 MPa RC Column (45 cm x 45 cm) | Column | 40MPa | Concrete Rectangular | 450 | 450 | 2025 | 3100 | 0.63 | 1535.78 | G300E | 17606966.67 | 138.15 | G300E | 0 | 0
323 | Story14 | C16 | 40 MPa RC Column (45 cm x 45 cm) | Column | 40MPa | Concrete Rectangular | 450 | 450 | 2025 | 3100 | 0.63 | 1535.78 | G300E | 6277500 | 49.26 | G300E | 0 | 0
324 | Story14 | C17 | 40 MPa RC Column (45 cm x 45 cm) | Column | 40MPa | Concrete Rectangular | 450 | 450 | 2025 | 3100 | 0.63 | 1535.78 | G300E | 6277500 | 49.26 | G300E | 0 | 0
325 | Story14 | C18 | 40 MPa RC Column (45 cm x 45 cm) | Column | 40MPa | Concrete Rectangular | 450 | 450 | 2025 | 3100 | 0.63 | 1535.78 | G300E | 23268600 | 182.57 | G300E | 0 | 0
326 | Story14 | C19 | 40 MPa RC Column (45 cm x 45 cm) | Column | 40MPa | Concrete Rectangular | 450 | 450 | 2025 | 3100 | 0.63 | 1535.78 | G300E | 26419233.33 | 207.3 | G300E | 0 | 0
327 | Story14 | C2 | 40 MPa RC Column (45 cm x 45 cm) | Column | 40MPa | Concrete Rectangular | 450 | 450 | 2025 | 3100 | 0.63 | 1535.78 | G300E | 6277500 | 49.26 | G300E | 0 | 0
328 | Story14 | C20 | 40 MPa RC Column (45 cm x 45 cm) | Column | 40MPa | Concrete Rectangular | 450 | 450 | 2025 | 3100 | 0.63 | 1535.78 | G300E | 14331300 | 112.45 | G300E | 0 | 0
329 | Story14 | C21 | 40 MPa RC Column (45 cm x 45 cm) | Column | 40MPa | Concrete Rectangular | 450 | 450 | 2025 | 3100 | 0.63 | 1535.78 | G300E | 14328200 | 112.42 | G300E | 0 | 0
330 | Story14 | C22 | 40 MPa RC Column (45 cm x 45 cm) | Column | 40MPa | Concrete Rectangular | 450 | 450 | 2025 | 3100 | 0.63 | 1535.78 | G300E | 26419233.33 | 207.3 | G300E | 0 | 0
331 | Story14 | C23 | 40 MPa RC Column (45 cm x 45 cm) | Column | 40MPa | Concrete Rectangular | 450 | 450 | 2025 | 3100 | 0.63 | 1535.78 | G300E | 23270666.67 | 182.59 | G300E | 0 | 0
332 | Story14 | C24 | 40 MPa RC Column (45 cm x 45 cm) | Column | 40MPa | Concrete Rectangular | 450 | 450 | 2025 | 3100 | 0.63 | 1535.78 | G300E | 6277500 | 49.26 | G300E | 0 | 0
333 | Story14 | C25 | 40 MPa RC Column (45 cm x 45 cm) | Column | 40MPa | Concrete Rectangular | 450 | 450 | 2025 | 3100 | 0.63 | 1535.78 | G300E | 6277500 | 49.26 | G300E | 0 | 0
334 | Story14 | C26 | 40 MPa RC Column (45 cm x 45 cm) | Column | 40MPa | Concrete Rectangular | 450 | 450 | 2025 | 3100 | 0.63 | 1535.78 | G300E | 23041266.67 | 180.79 | G300E | 0 | 0
335 | Story14 | C27 | 40 MPa RC Column (45 cm x 45 cm) | Column | 40MPa | Concrete Rectangular | 450 | 450 | 2025 | 3100 | 0.63 | 1535.78 | G300E | 14333366.67 | 112.46 | G300E | 0 | 0
336 | Story14 | C3 | 40 MPa RC Column (45 cm x 45 cm) | Column | 40MPa | Concrete Rectangular | 450 | 450 | 2025 | 3100 | 0.63 | 1535.78 | G300E | 6277500 | 49.26 | G300E | 0 | 0
337 | Story14 | C30 | 40 MPa RC Column (45 cm x 45 cm) | Column | 40MPa | Concrete Rectangular | 450 | 450 | 2025 | 3100 | 0.63 | 1535.78 | G300E | 14316833.33 | 112.34 | G300E | 0 | 0
338 | Story14 | C31 | 40 MPa RC Column (45 cm x 45 cm) | Column | 40MPa | Concrete Rectangular | 450 | 450 | 2025 | 3100 | 0.63 | 1535.78 | G300E | 23038166.67 | 180.77 | G300E | 0 | 0
339 | Story14 | C32 | 40 MPa RC Column (45 cm x 45 cm) | Column | 40MPa | Concrete Rectangular | 450 | 450 | 2025 | 3100 | 0.63 | 1535.78 | G300E | 6277500 | 49.26 | G300E | 0 | 0
340 | Story14 | C33 | 40 MPa RC Column (45 cm x 45 cm) | Column | 40MPa | Concrete Rectangular | 450 | 450 | 2025 | 3100 | 0.63 | 1535.78 | G300E | 6277500 | 49.26 | G300E | 0 | 0
341 | Story14 | C34 | 40 MPa RC Column (45 cm x 45 cm) | Column | 40MPa | Concrete Rectangular | 450 | 450 | 2025 | 3100 | 0.63 | 1535.78 | G300E | 23041266.67 | 180.79 | G300E | 0 | 0
342 | Story14 | C35 | 40 MPa RC Column (45 cm x 45 cm) | Column | 40MPa | Concrete Rectangular | 450 | 450 | 2025 | 3100 | 0.63 | 1535.78 | G300E | 14334400 | 112.47 | G300E | 0 | 0
343 | Story14 | C38 | 40 MPa RC Column (45 cm x 45 cm) | Column | 40MPa | Concrete Rectangular | 450 | 450 | 2025 | 3100 | 0.63 | 1535.78 | G300E | 14232100 | 111.67 | G300E | 0 | 0
344 | Story14 | C39 | 40 MPa RC Column (45 cm x 45 cm) | Column | 40MPa | Concrete Rectangular | 450 | 450 | 2025 | 3100 | 0.63 | 1535.78 | G300E | 23010266.67 | 180.55 | G300E | 0 | 0
345 | Story14 | C4 | 40 MPa RC Column (45 cm x 45 cm) | Column | 40MPa | Concrete Rectangular | 450 | 450 | 2025 | 3100 | 0.63 | 1535.78 | G300E | 6277500 | 49.26 | G300E | 0 | 0
346 | Story14 | C40 | 40 MPa RC Column (45 cm x 45 cm) | Column | 40MPa | Concrete Rectangular | 450 | 450 | 2025 | 3100 | 0.63 | 1535.78 | G300E | 6277500 | 49.26 | G300E | 0 | 0
347 | Story14 | C41 | 40 MPa RC Column (45 cm x 45 cm) | Column | 40MPa | Concrete Rectangular | 450 | 450 | 2025 | 3100 | 0.63 | 1535.78 | G300E | 6277500 | 49.26 | G300E | 0 | 0
348 | Story14 | C42 | 40 MPa RC Column (45 cm x 45 cm) | Column | 40MPa | Concrete Rectangular | 450 | 450 | 2025 | 3100 | 0.63 | 1535.78 | G300E | 23269633.33 | 182.58 | G300E | 0 | 0
349 | Story14 | C43 | 40 MPa RC Column (45 cm x 45 cm) | Column | 40MPa | Concrete Rectangular | 450 | 450 | 2025 | 3100 | 0.63 | 1535.78 | G300E | 26421300 | 207.31 | G300E | 0 | 0
350 | Story14 | C44 | 40 MPa RC Column (45 cm x 45 cm) | Column | 40MPa | Concrete Rectangular | 450 | 450 | 2025 | 3100 | 0.63 | 1535.78 | G300E | 14315800 | 112.33 | G300E | 0 | 0
351 | Story14 | C45 | 40 MPa RC Column (45 cm x 45 cm) | Column | 40MPa | Concrete Rectangular | 450 | 450 | 2025 | 3100 | 0.63 | 1535.78 | G300E | 14218666.67 | 111.56 | G300E | 0 | 0
352 | Story14 | C46 | 40 MPa RC Column (45 cm x 45 cm) | Column | 40MPa | Concrete Rectangular | 450 | 450 | 2025 | 3100 | 0.63 | 1535.78 | G300E | 26551500 | 208.33 | G300E | 0 | 0
353 | Story14 | C47 | 40 MPa RC Column (45 cm x 45 cm) | Column | 40MPa | Concrete Rectangular | 450 | 450 | 2025 | 3100 | 0.63 | 1535.78 | G300E | 23225200 | 182.23 | G300E | 0 | 0
354 | Story14 | C48 | 40 MPa RC Column (45 cm x 45 cm) | Column | 40MPa | Concrete Rectangular | 450 | 450 | 2025 | 3100 | 0.63 | 1535.78 | G300E | 6277500 | 49.26 | G300E | 0 | 0
355 | Story14 | C49 | 40 MPa RC Column (45 cm x 45 cm) | Column | 40MPa | Concrete Rectangular | 450 | 450 | 2025 | 3100 | 0.63 | 1535.78 | G300E | 6277500 | 49.26 | G300E | 0 | 0
356 | Story14 | C5 | 40 MPa RC Column (45 cm x 45 cm) | Column | 40MPa | Concrete Rectangular | 450 | 450 | 2025 | 3100 | 0.63 | 1535.78 | G300E | 6277500 | 49.26 | G300E | 0 | 0
357 | Story14 | C50 | 40 MPa RC Column (45 cm x 45 cm) | Column | 40MPa | Concrete Rectangular | 450 | 450 | 2025 | 3100 | 0.63 | 1535.78 | G300E | 17606966.67 | 138.15 | G300E | 0 | 0
358 | Story14 | C51 | 40 MPa RC Column (45 cm x 45 cm) | Column | 40MPa | Concrete Rectangular | 450 | 450 | 2025 | 3100 | 0.63 | 1535.78 | G300E | 23270666.67 | 182.59 | G300E | 0 | 0
359 | Story14 | C52 | 40 MPa RC Column (45 cm x 45 cm) | Column | 40MPa | Concrete Rectangular | 450 | 450 | 2025 | 3100 | 0.63 | 1535.78 | G300E | 23038166.67 | 180.77 | G300E | 0 | 0
360 | Story14 | C53 | 40 MPa RC Column (45 cm x 45 cm) | Column | 40MPa | Concrete Rectangular | 450 | 450 | 2025 | 3100 | 0.63 | 1535.78 | G300E | 23010266.67 | 180.55 | G300E | 0 | 0
361 | Story14 | C54 | 40 MPa RC Column (45 cm x 45 cm) | Column | 40MPa | Concrete Rectangular | 450 | 450 | 2025 | 3100 | 0.63 | 1535.78 | G300E | 23225200 | 182.23 | G300E | 0 | 0
362 | Story14 | C55 | 40 MPa RC Column (45 cm x 45 cm) | Column | 40MPa | Concrete Rectangular | 450 | 450 | 2025 | 3100 | 0.63 | 1535.78 | G300E | 17740266.67 | 139.2 | G300E | 0 | 0
363 | Story14 | C56 | 40 MPa RC Column (45 cm x 45 cm) | Column | 40MPa | Concrete Rectangular | 450 | 450 | 2025 | 3100 | 0.63 | 1535.78 | G300E | 6277500 | 49.26 | G300E | 0 | 0
364 | Story14 | C57 | 40 MPa RC Column (45 cm x 45 cm) | Column | 40MPa | Concrete Rectangular | 450 | 450 | 2025 | 3100 | 0.63 | 1535.78 | G300E | 6277500 | 49.26 | G300E | 0 | 0
365 | Story14 | C58 | 40 MPa RC Column (45 cm x 45 cm) | Column | 40MPa | Concrete Rectangular | 450 | 450 | 2025 | 3100 | 0.63 | 1535.78 | G300E | 6277500 | 49.26 | G300E | 0 | 0
366 | Story14 | C59 | 40 MPa RC Column (45 cm x 45 cm) | Column | 40MPa | Concrete Rectangular | 450 | 450 | 2025 | 3100 | 0.63 | 1535.78 | G300E | 6277500 | 49.26 | G300E | 0 | 0
367 | Story14 | C6 | 40 MPa RC Column (45 cm x 45 cm) | Column | 40MPa | Concrete Rectangular | 450 | 450 | 2025 | 3100 | 0.63 | 1535.78 | G300E | 6277500 | 49.26 | G300E | 0 | 0
368 | Story14 | C60 | 40 MPa RC Column (45 cm x 45 cm) | Column | 40MPa | Concrete Rectangular | 450 | 450 | 2025 | 3100 | 0.63 | 1535.78 | G300E | 6277500 | 49.26 | G300E | 0 | 0
369 | Story14 | C61 | 40 MPa RC Column (45 cm x 45 cm) | Column | 40MPa | Concrete Rectangular | 450 | 450 | 2025 | 3100 | 0.63 | 1535.78 | G300E | 6277500 | 49.26 | G300E | 0 | 0
370 | Story14 | C62 | 40 MPa RC Column (45 cm x 45 cm) | Column | 40MPa | Concrete Rectangular | 450 | 450 | 2025 | 3100 | 0.63 | 1535.78 | G300E | 6277500 | 49.26 | G300E | 0 | 0
371 | Story14 | C63 | 40 MPa RC Column (45 cm x 45 cm) | Column | 40MPa | Concrete Rectangular | 450 | 450 | 2025 | 3100 | 0.63 | 1535.78 | G300E | 6277500 | 49.26 | G300E | 0 | 0
372 | Story14 | C64 | 40 MPa RC Column (45 cm x 45 cm) | Column | 40MPa | Concrete Rectangular | 450 | 450 | 2025 | 3100 | 0.63 | 1535.78 | G300E | 6277500 | 49.26 | G300E | 0 | 0
373 | Story14 | C7 | 40 MPa RC Column (45 cm x 45 cm) | Column | 40MPa | Concrete Rectangular | 450 | 450 | 2025 | 3100 | 0.63 | 1535.78 | G300E | 6277500 | 49.26 | G300E | 0 | 0
374 | Story14 | C8 | 40 MPa RC Column (45 cm x 45 cm) | Column | 40MPa | Concrete Rectangular | 450 | 450 | 2025 | 3100 | 0.63 | 1535.78 | G300E | 6277500 | 49.26 | G300E | 0 | 0
375 | Story14 | C9 | 40 MPa RC Column (45 cm x 45 cm) | Column | 40MPa | Concrete Rectangular | 450 | 450 | 2025 | 3100 | 0.63 | 1535.78 | G300E | 6277500 | 49.26 | G300E | 0 | 0
376 | Story15 | C1 | 40 MPa RC Column (40 cm x 40 cm) | Column | 40MPa | Concrete Rectangular | 400 | 400 | 1600 | 3100 | 0.5 | 1213.46 | G300E | 4960000 | 38.92 | G300E | 0 | 0
377 | Story15 | C10 | 40 MPa RC Column (40 cm x 40 cm) | Column | 40MPa | Concrete Rectangular | 400 | 400 | 1600 | 3100 | 0.5 | 1213.46 | G300E | 22752966.67 | 178.53 | G300E | 0 | 0
378 | Story15 | C11 | 40 MPa RC Column (40 cm x 40 cm) | Column | 40MPa | Concrete Rectangular | 400 | 400 | 1600 | 3100 | 0.5 | 1213.46 | G300E | 27855566.67 | 218.57 | G300E | 0 | 0
379 | Story15 | C12 | 40 MPa RC Column (40 cm x 40 cm) | Column | 40MPa | Concrete Rectangular | 400 | 400 | 1600 | 3100 | 0.5 | 1213.46 | G300E | 27057833.33 | 212.31 | G300E | 0 | 0
380 | Story15 | C13 | 40 MPa RC Column (40 cm x 40 cm) | Column | 40MPa | Concrete Rectangular | 400 | 400 | 1600 | 3100 | 0.5 | 1213.46 | G300E | 27057833.33 | 212.31 | G300E | 0 | 0
381 | Story15 | C14 | 40 MPa RC Column (40 cm x 40 cm) | Column | 40MPa | Concrete Rectangular | 400 | 400 | 1600 | 3100 | 0.5 | 1213.46 | G300E | 27856600 | 218.57 | G300E | 0 | 0
382 | Story15 | C15 | 40 MPa RC Column (40 cm x 40 cm) | Column | 40MPa | Concrete Rectangular | 400 | 400 | 1600 | 3100 | 0.5 | 1213.46 | G300E | 22752966.67 | 178.53 | G300E | 0 | 0
383 | Story15 | C16 | 40 MPa RC Column (40 cm x 40 cm) | Column | 40MPa | Concrete Rectangular | 400 | 400 | 1600 | 3100 | 0.5 | 1213.46 | G300E | 4960000 | 38.92 | G300E | 0 | 0
384 | Story15 | C17 | 40 MPa RC Column (40 cm x 40 cm) | Column | 40MPa | Concrete Rectangular | 400 | 400 | 1600 | 3100 | 0.5 | 1213.46 | G300E | 4960000 | 38.92 | G300E | 0 | 0
385 | Story15 | C18 | 40 MPa RC Column (40 cm x 40 cm) | Column | 40MPa | Concrete Rectangular | 400 | 400 | 1600 | 3100 | 0.5 | 1213.46 | G300E | 27855566.67 | 218.57 | G300E | 0 | 0
386 | Story15 | C19 | 40 MPa RC Column (40 cm x 40 cm) | Column | 40MPa | Concrete Rectangular | 400 | 400 | 1600 | 3100 | 0.5 | 1213.46 | G300E | 30019366.67 | 235.54 | G300E | 0 | 0
387 | Story15 | C2 | 40 MPa RC Column (40 cm x 40 cm) | Column | 40MPa | Concrete Rectangular | 400 | 400 | 1600 | 3100 | 0.5 | 1213.46 | G300E | 4960000 | 38.92 | G300E | 0 | 0
388 | Story15 | C20 | 40 MPa RC Column (40 cm x 40 cm) | Column | 40MPa | Concrete Rectangular | 400 | 400 | 1600 | 3100 | 0.5 | 1213.46 | G300E | 19449400 | 152.61 | G300E | 0 | 0
389 | Story15 | C21 | 40 MPa RC Column (40 cm x 40 cm) | Column | 40MPa | Concrete Rectangular | 400 | 400 | 1600 | 3100 | 0.5 | 1213.46 | G300E | 19447333.33 | 152.59 | G300E | 0 | 0
390 | Story15 | C22 | 40 MPa RC Column (40 cm x 40 cm) | Column | 40MPa | Concrete Rectangular | 400 | 400 | 1600 | 3100 | 0.5 | 1213.46 | G300E | 30019366.67 | 235.54 | G300E | 0 | 0
391 | Story15 | C23 | 40 MPa RC Column (40 cm x 40 cm) | Column | 40MPa | Concrete Rectangular | 400 | 400 | 1600 | 3100 | 0.5 | 1213.46 | G300E | 27857633.33 | 218.58 | G300E | 0 | 0
392 | Story15 | C24 | 40 MPa RC Column (40 cm x 40 cm) | Column | 40MPa | Concrete Rectangular | 400 | 400 | 1600 | 3100 | 0.5 | 1213.46 | G300E | 4960000 | 38.92 | G300E | 0 | 0
393 | Story15 | C25 | 40 MPa RC Column (40 cm x 40 cm) | Column | 40MPa | Concrete Rectangular | 400 | 400 | 1600 | 3100 | 0.5 | 1213.46 | G300E | 4960000 | 38.92 | G300E | 0 | 0
394 | Story15 | C26 | 40 MPa RC Column (40 cm x 40 cm) | Column | 40MPa | Concrete Rectangular | 400 | 400 | 1600 | 3100 | 0.5 | 1213.46 | G300E | 27057833.33 | 212.31 | G300E | 0 | 0
395 | Story15 | C27 | 40 MPa RC Column (40 cm x 40 cm) | Column | 40MPa | Concrete Rectangular | 400 | 400 | 1600 | 3100 | 0.5 | 1213.46 | G300E | 19451466.67 | 152.62 | G300E | 0 | 0
396 | Story15 | C3 | 40 MPa RC Column (40 cm x 40 cm) | Column | 40MPa | Concrete Rectangular | 400 | 400 | 1600 | 3100 | 0.5 | 1213.46 | G300E | 4960000 | 38.92 | G300E | 0 | 0
397 | Story15 | C30 | 40 MPa RC Column (40 cm x 40 cm) | Column | 40MPa | Concrete Rectangular | 400 | 400 | 1600 | 3100 | 0.5 | 1213.46 | G300E | 19437000 | 152.51 | G300E | 0 | 0
398 | Story15 | C31 | 40 MPa RC Column (40 cm x 40 cm) | Column | 40MPa | Concrete Rectangular | 400 | 400 | 1600 | 3100 | 0.5 | 1213.46 | G300E | 27054733.33 | 212.28 | G300E | 0 | 0
399 | Story15 | C32 | 40 MPa RC Column (40 cm x 40 cm) | Column | 40MPa | Concrete Rectangular | 400 | 400 | 1600 | 3100 | 0.5 | 1213.46 | G300E | 4960000 | 38.92 | G300E | 0 | 0
400 | Story15 | C33 | 40 MPa RC Column (40 cm x 40 cm) | Column | 40MPa | Concrete Rectangular | 400 | 400 | 1600 | 3100 | 0.5 | 1213.46 | G300E | 4960000 | 38.92 | G300E | 0 | 0
401 | Story15 | C34 | 40 MPa RC Column (40 cm x 40 cm) | Column | 40MPa | Concrete Rectangular | 400 | 400 | 1600 | 3100 | 0.5 | 1213.46 | G300E | 27057833.33 | 212.31 | G300E | 0 | 0
402 | Story15 | C35 | 40 MPa RC Column (40 cm x 40 cm) | Column | 40MPa | Concrete Rectangular | 400 | 400 | 1600 | 3100 | 0.5 | 1213.46 | G300E | 19452500 | 152.63 | G300E | 0 | 0
403 | Story15 | C38 | 40 MPa RC Column (40 cm x 40 cm) | Column | 40MPa | Concrete Rectangular | 400 | 400 | 1600 | 3100 | 0.5 | 1213.46 | G300E | 19370866.67 | 151.99 | G300E | 0 | 0
404 | Story15 | C39 | 40 MPa RC Column (40 cm x 40 cm) | Column | 40MPa | Concrete Rectangular | 400 | 400 | 1600 | 3100 | 0.5 | 1213.46 | G300E | 27029933.33 | 212.09 | G300E | 0 | 0
405 | Story15 | C4 | 40 MPa RC Column (40 cm x 40 cm) | Column | 40MPa | Concrete Rectangular | 400 | 400 | 1600 | 3100 | 0.5 | 1213.46 | G300E | 4960000 | 38.92 | G300E | 0 | 0
406 | Story15 | C40 | 40 MPa RC Column (40 cm x 40 cm) | Column | 40MPa | Concrete Rectangular | 400 | 400 | 1600 | 3100 | 0.5 | 1213.46 | G300E | 4960000 | 38.92 | G300E | 0 | 0
407 | Story15 | C41 | 40 MPa RC Column (40 cm x 40 cm) | Column | 40MPa | Concrete Rectangular | 400 | 400 | 1600 | 3100 | 0.5 | 1213.46 | G300E | 4960000 | 38.92 | G300E | 0 | 0
408 | Story15 | C42 | 40 MPa RC Column (40 cm x 40 cm) | Column | 40MPa | Concrete Rectangular | 400 | 400 | 1600 | 3100 | 0.5 | 1213.46 | G300E | 27856600 | 218.57 | G300E | 0 | 0
409 | Story15 | C43 | 40 MPa RC Column (40 cm x 40 cm) | Column | 40MPa | Concrete Rectangular | 400 | 400 | 1600 | 3100 | 0.5 | 1213.46 | G300E | 30020400 | 235.55 | G300E | 0 | 0
410 | Story15 | C44 | 40 MPa RC Column (40 cm x 40 cm) | Column | 40MPa | Concrete Rectangular | 400 | 400 | 1600 | 3100 | 0.5 | 1213.46 | G300E | 19434933.33 | 152.49 | G300E | 0 | 0
411 | Story15 | C45 | 40 MPa RC Column (40 cm x 40 cm) | Column | 40MPa | Concrete Rectangular | 400 | 400 | 1600 | 3100 | 0.5 | 1213.46 | G300E | 19359500 | 151.9 | G300E | 0 | 0
412 | Story15 | C46 | 40 MPa RC Column (40 cm x 40 cm) | Column | 40MPa | Concrete Rectangular | 400 | 400 | 1600 | 3100 | 0.5 | 1213.46 | G300E | 30138200 | 236.48 | G300E | 0 | 0
413 | Story15 | C47 | 40 MPa RC Column (40 cm x 40 cm) | Column | 40MPa | Concrete Rectangular | 400 | 400 | 1600 | 3100 | 0.5 | 1213.46 | G300E | 27826633.33 | 218.34 | G300E | 0 | 0
414 | Story15 | C48 | 40 MPa RC Column (40 cm x 40 cm) | Column | 40MPa | Concrete Rectangular | 400 | 400 | 1600 | 3100 | 0.5 | 1213.46 | G300E | 4960000 | 38.92 | G300E | 0 | 0
415 | Story15 | C49 | 40 MPa RC Column (40 cm x 40 cm) | Column | 40MPa | Concrete Rectangular | 400 | 400 | 1600 | 3100 | 0.5 | 1213.46 | G300E | 4960000 | 38.92 | G300E | 0 | 0
416 | Story15 | C5 | 40 MPa RC Column (40 cm x 40 cm) | Column | 40MPa | Concrete Rectangular | 400 | 400 | 1600 | 3100 | 0.5 | 1213.46 | G300E | 4960000 | 38.92 | G300E | 0 | 0
417 | Story15 | C50 | 40 MPa RC Column (40 cm x 40 cm) | Column | 40MPa | Concrete Rectangular | 400 | 400 | 1600 | 3100 | 0.5 | 1213.46 | G300E | 22752966.67 | 178.53 | G300E | 0 | 0
418 | Story15 | C51 | 40 MPa RC Column (40 cm x 40 cm) | Column | 40MPa | Concrete Rectangular | 400 | 400 | 1600 | 3100 | 0.5 | 1213.46 | G300E | 27857633.33 | 218.58 | G300E | 0 | 0
419 | Story15 | C52 | 40 MPa RC Column (40 cm x 40 cm) | Column | 40MPa | Concrete Rectangular | 400 | 400 | 1600 | 3100 | 0.5 | 1213.46 | G300E | 27052666.67 | 212.27 | G300E | 0 | 0
420 | Story15 | C53 | 40 MPa RC Column (40 cm x 40 cm) | Column | 40MPa | Concrete Rectangular | 400 | 400 | 1600 | 3100 | 0.5 | 1213.46 | G300E | 27028900 | 212.08 | G300E | 0 | 0
421 | Story15 | C54 | 40 MPa RC Column (40 cm x 40 cm) | Column | 40MPa | Concrete Rectangular | 400 | 400 | 1600 | 3100 | 0.5 | 1213.46 | G300E | 27826633.33 | 218.34 | G300E | 0 | 0
422 | Story15 | C55 | 40 MPa RC Column (40 cm x 40 cm) | Column | 40MPa | Concrete Rectangular | 400 | 400 | 1600 | 3100 | 0.5 | 1213.46 | G300E | 22874900 | 179.48 | G300E | 0 | 0
423 | Story15 | C56 | 40 MPa RC Column (40 cm x 40 cm) | Column | 40MPa | Concrete Rectangular | 400 | 400 | 1600 | 3100 | 0.5 | 1213.46 | G300E | 4960620 | 38.92 | G300E | 0 | 0
424 | Story15 | C57 | 40 MPa RC Column (40 cm x 40 cm) | Column | 40MPa | Concrete Rectangular | 400 | 400 | 1600 | 3100 | 0.5 | 1213.46 | G300E | 4960000 | 38.92 | G300E | 0 | 0
425 | Story15 | C58 | 40 MPa RC Column (40 cm x 40 cm) | Column | 40MPa | Concrete Rectangular | 400 | 400 | 1600 | 3100 | 0.5 | 1213.46 | G300E | 4960000 | 38.92 | G300E | 0 | 0
426 | Story15 | C59 | 40 MPa RC Column (40 cm x 40 cm) | Column | 40MPa | Concrete Rectangular | 400 | 400 | 1600 | 3100 | 0.5 | 1213.46 | G300E | 4960000 | 38.92 | G300E | 0 | 0
427 | Story15 | C6 | 40 MPa RC Column (40 cm x 40 cm) | Column | 40MPa | Concrete Rectangular | 400 | 400 | 1600 | 3100 | 0.5 | 1213.46 | G300E | 4960000 | 38.92 | G300E | 0 | 0
428 | Story15 | C60 | 40 MPa RC Column (40 cm x 40 cm) | Column | 40MPa | Concrete Rectangular | 400 | 400 | 1600 | 3100 | 0.5 | 1213.46 | G300E | 4960000 | 38.92 | G300E | 0 | 0
429 | Story15 | C61 | 40 MPa RC Column (40 cm x 40 cm) | Column | 40MPa | Concrete Rectangular | 400 | 400 | 1600 | 3100 | 0.5 | 1213.46 | G300E | 4960000 | 38.92 | G300E | 0 | 0
430 | Story15 | C62 | 40 MPa RC Column (40 cm x 40 cm) | Column | 40MPa | Concrete Rectangular | 400 | 400 | 1600 | 3100 | 0.5 | 1213.46 | G300E | 4960000 | 38.92 | G300E | 0 | 0
431 | Story15 | C63 | 40 MPa RC Column (40 cm x 40 cm) | Column | 40MPa | Concrete Rectangular | 400 | 400 | 1600 | 3100 | 0.5 | 1213.46 | G300E | 4964960 | 38.96 | G300E | 0 | 0
432 | Story15 | C64 | 40 MPa RC Column (40 cm x 40 cm) | Column | 40MPa | Concrete Rectangular | 400 | 400 | 1600 | 3100 | 0.5 | 1213.46 | G300E | 4960000 | 38.92 | G300E | 0 | 0
433 | Story15 | C7 | 40 MPa RC Column (40 cm x 40 cm) | Column | 40MPa | Concrete Rectangular | 400 | 400 | 1600 | 3100 | 0.5 | 1213.46 | G300E | 4960000 | 38.92 | G300E | 0 | 0
434 | Story15 | C8 | 40 MPa RC Column (40 cm x 40 cm) | Column | 40MPa | Concrete Rectangular | 400 | 400 | 1600 | 3100 | 0.5 | 1213.46 | G300E | 4960000 | 38.92 | G300E | 0 | 0
435 | Story15 | C9 | 40 MPa RC Column (40 cm x 40 cm) | Column | 40MPa | Concrete Rectangular | 400 | 400 | 1600 | 3100 | 0.5 | 1213.46 | G300E | 4960000 | 38.92 | G300E | 0 | 0
436 | Story16 | C1 | 40 MPa RC Column (40 cm x 40 cm) | Column | 40MPa | Concrete Rectangular | 400 | 400 | 1600 | 3100 | 0.5 | 1213.46 | G300E | 4960000 | 38.92 | G300E | 0 | 0
437 | Story16 | C10 | 40 MPa RC Column (40 cm x 40 cm) | Column | 40MPa | Concrete Rectangular | 400 | 400 | 1600 | 3100 | 0.5 | 1213.46 | G300E | 10460433.33 | 82.08 | G300E | 0 | 0
438 | Story16 | C11 | 40 MPa RC Column (40 cm x 40 cm) | Column | 40MPa | Concrete Rectangular | 400 | 400 | 1600 | 3100 | 0.5 | 1213.46 | G300E | 15899900 | 124.76 | G300E | 0 | 0
439 | Story16 | C12 | 40 MPa RC Column (40 cm x 40 cm) | Column | 40MPa | Concrete Rectangular | 400 | 400 | 1600 | 3100 | 0.5 | 1213.46 | G300E | 14758066.67 | 115.8 | G300E | 0 | 0
440 | Story16 | C13 | 40 MPa RC Column (40 cm x 40 cm) | Column | 40MPa | Concrete Rectangular | 400 | 400 | 1600 | 3100 | 0.5 | 1213.46 | G300E | 14763233.33 | 115.84 | G300E | 0 | 0
441 | Story16 | C14 | 40 MPa RC Column (40 cm x 40 cm) | Column | 40MPa | Concrete Rectangular | 400 | 400 | 1600 | 3100 | 0.5 | 1213.46 | G300E | 15907133.33 | 124.81 | G300E | 0 | 0
442 | Story16 | C15 | 40 MPa RC Column (40 cm x 40 cm) | Column | 40MPa | Concrete Rectangular | 400 | 400 | 1600 | 3100 | 0.5 | 1213.46 | G300E | 10460433.33 | 82.08 | G300E | 0 | 0
443 | Story16 | C16 | 40 MPa RC Column (40 cm x 40 cm) | Column | 40MPa | Concrete Rectangular | 400 | 400 | 1600 | 3100 | 0.5 | 1213.46 | G300E | 4960000 | 38.92 | G300E | 0 | 0
444 | Story16 | C17 | 40 MPa RC Column (40 cm x 40 cm) | Column | 40MPa | Concrete Rectangular | 400 | 400 | 1600 | 3100 | 0.5 | 1213.46 | G300E | 4960000 | 38.92 | G300E | 0 | 0
445 | Story16 | C18 | 40 MPa RC Column (40 cm x 40 cm) | Column | 40MPa | Concrete Rectangular | 400 | 400 | 1600 | 3100 | 0.5 | 1213.46 | G300E | 15898866.67 | 124.75 | G300E | 0 | 0
446 | Story16 | C19 | 40 MPa RC Column (40 cm x 40 cm) | Column | 40MPa | Concrete Rectangular | 400 | 400 | 1600 | 3100 | 0.5 | 1213.46 | G300E | 16653200 | 130.67 | G300E | 0 | 0
447 | Story16 | C2 | 40 MPa RC Column (40 cm x 40 cm) | Column | 40MPa | Concrete Rectangular | 400 | 400 | 1600 | 3100 | 0.5 | 1213.46 | G300E | 4960000 | 38.92 | G300E | 0 | 0
448 | Story16 | C20 | 40 MPa RC Column (40 cm x 40 cm) | Column | 40MPa | Concrete Rectangular | 400 | 400 | 1600 | 3100 | 0.5 | 1213.46 | G300E | 8050700 | 63.17 | G300E | 0 | 0
449 | Story16 | C21 | 40 MPa RC Column (40 cm x 40 cm) | Column | 40MPa | Concrete Rectangular | 400 | 400 | 1600 | 3100 | 0.5 | 1213.46 | G300E | 8050700 | 63.17 | G300E | 0 | 0
450 | Story16 | C22 | 40 MPa RC Column (40 cm x 40 cm) | Column | 40MPa | Concrete Rectangular | 400 | 400 | 1600 | 3100 | 0.5 | 1213.46 | G300E | 16653200 | 130.67 | G300E | 0 | 0
451 | Story16 | C23 | 40 MPa RC Column (40 cm x 40 cm) | Column | 40MPa | Concrete Rectangular | 400 | 400 | 1600 | 3100 | 0.5 | 1213.46 | G300E | 15901966.67 | 124.77 | G300E | 0 | 0
452 | Story16 | C24 | 40 MPa RC Column (40 cm x 40 cm) | Column | 40MPa | Concrete Rectangular | 400 | 400 | 1600 | 3100 | 0.5 | 1213.46 | G300E | 4960000 | 38.92 | G300E | 0 | 0
453 | Story16 | C25 | 40 MPa RC Column (40 cm x 40 cm) | Column | 40MPa | Concrete Rectangular | 400 | 400 | 1600 | 3100 | 0.5 | 1213.46 | G300E | 5384080 | 42.25 | G300E | 231136 | 1.81
454 | Story16 | C26 | 40 MPa RC Column (40 cm x 40 cm) | Column | 40MPa | Concrete Rectangular | 400 | 400 | 1600 | 3100 | 0.5 | 1213.46 | G300E | 14758066.67 | 115.8 | G300E | 0 | 0
455 | Story16 | C27 | 40 MPa RC Column (40 cm x 40 cm) | Column | 40MPa | Concrete Rectangular | 400 | 400 | 1600 | 3100 | 0.5 | 1213.46 | G300E | 8051733.33 | 63.18 | G300E | 0 | 0
456 | Story16 | C3 | 40 MPa RC Column (40 cm x 40 cm) | Column | 40MPa | Concrete Rectangular | 400 | 400 | 1600 | 3100 | 0.5 | 1213.46 | G300E | 4960000 | 38.92 | G300E | 0 | 0
457 | Story16 | C30 | 40 MPa RC Column (40 cm x 40 cm) | Column | 40MPa | Concrete Rectangular | 400 | 400 | 1600 | 3100 | 0.5 | 1213.46 | G300E | 8038300 | 63.07 | G300E | 0 | 0
458 | Story16 | C31 | 40 MPa RC Column (40 cm x 40 cm) | Column | 40MPa | Concrete Rectangular | 400 | 400 | 1600 | 3100 | 0.5 | 1213.46 | G300E | 14728100 | 115.56 | G300E | 0 | 0
459 | Story16 | C32 | 40 MPa RC Column (40 cm x 40 cm) | Column | 40MPa | Concrete Rectangular | 400 | 400 | 1600 | 3100 | 0.5 | 1213.46 | G300E | 5384080 | 42.25 | G300E | 231136 | 1.81
460 | Story16 | C33 | 40 MPa RC Column (40 cm x 40 cm) | Column | 40MPa | Concrete Rectangular | 400 | 400 | 1600 | 3100 | 0.5 | 1213.46 | G300E | 5384080 | 42.25 | G300E | 231136 | 1.81
461 | Story16 | C34 | 40 MPa RC Column (40 cm x 40 cm) | Column | 40MPa | Concrete Rectangular | 400 | 400 | 1600 | 3100 | 0.5 | 1213.46 | G300E | 14764266.67 | 115.85 | G300E | 0 | 0
462 | Story16 | C35 | 40 MPa RC Column (40 cm x 40 cm) | Column | 40MPa | Concrete Rectangular | 400 | 400 | 1600 | 3100 | 0.5 | 1213.46 | G300E | 8051733.33 | 63.18 | G300E | 0 | 0
463 | Story16 | C38 | 40 MPa RC Column (40 cm x 40 cm) | Column | 40MPa | Concrete Rectangular | 400 | 400 | 1600 | 3100 | 0.5 | 1213.46 | G300E | 8008333.33 | 62.84 | G300E | 0 | 0
464 | Story16 | C39 | 40 MPa RC Column (40 cm x 40 cm) | Column | 40MPa | Concrete Rectangular | 400 | 400 | 1600 | 3100 | 0.5 | 1213.46 | G300E | 14836600 | 116.41 | G300E | 0 | 0
465 | Story16 | C4 | 40 MPa RC Column (40 cm x 40 cm) | Column | 40MPa | Concrete Rectangular | 400 | 400 | 1600 | 3100 | 0.5 | 1213.46 | G300E | 5384080 | 42.25 | G300E | 231136 | 1.81
466 | Story16 | C40 | 40 MPa RC Column (40 cm x 40 cm) | Column | 40MPa | Concrete Rectangular | 400 | 400 | 1600 | 3100 | 0.5 | 1213.46 | G300E | 5384080 | 42.25 | G300E | 231136 | 1.81
467 | Story16 | C41 | 40 MPa RC Column (40 cm x 40 cm) | Column | 40MPa | Concrete Rectangular | 400 | 400 | 1600 | 3100 | 0.5 | 1213.46 | G300E | 4960000 | 38.92 | G300E | 0 | 0
468 | Story16 | C42 | 40 MPa RC Column (40 cm x 40 cm) | Column | 40MPa | Concrete Rectangular | 400 | 400 | 1600 | 3100 | 0.5 | 1213.46 | G300E | 15909200 | 124.83 | G300E | 0 | 0
469 | Story16 | C43 | 40 MPa RC Column (40 cm x 40 cm) | Column | 40MPa | Concrete Rectangular | 400 | 400 | 1600 | 3100 | 0.5 | 1213.46 | G300E | 16655266.67 | 130.68 | G300E | 0 | 0
470 | Story16 | C44 | 40 MPa RC Column (40 cm x 40 cm) | Column | 40MPa | Concrete Rectangular | 400 | 400 | 1600 | 3100 | 0.5 | 1213.46 | G300E | 8038300 | 63.07 | G300E | 0 | 0
471 | Story16 | C45 | 40 MPa RC Column (40 cm x 40 cm) | Column | 40MPa | Concrete Rectangular | 400 | 400 | 1600 | 3100 | 0.5 | 1213.46 | G300E | 7999033.33 | 62.76 | G300E | 0 | 0
472 | Story16 | C46 | 40 MPa RC Column (40 cm x 40 cm) | Column | 40MPa | Concrete Rectangular | 400 | 400 | 1600 | 3100 | 0.5 | 1213.46 | G300E | 16741033.33 | 131.36 | G300E | 0 | 0
473 | Story16 | C47 | 40 MPa RC Column (40 cm x 40 cm) | Column | 40MPa | Concrete Rectangular | 400 | 400 | 1600 | 3100 | 0.5 | 1213.46 | G300E | 15652933.33 | 122.82 | G300E | 0 | 0
474 | Story16 | C48 | 40 MPa RC Column (40 cm x 40 cm) | Column | 40MPa | Concrete Rectangular | 400 | 400 | 1600 | 3100 | 0.5 | 1213.46 | G300E | 4960000 | 38.92 | G300E | 0 | 0
475 | Story16 | C49 | 40 MPa RC Column (40 cm x 40 cm) | Column | 40MPa | Concrete Rectangular | 400 | 400 | 1600 | 3100 | 0.5 | 1213.46 | G300E | 4960000 | 38.92 | G300E | 0 | 0
476 | Story16 | C5 | 40 MPa RC Column (40 cm x 40 cm) | Column | 40MPa | Concrete Rectangular | 400 | 400 | 1600 | 3100 | 0.5 | 1213.46 | G300E | 5384080 | 42.25 | G300E | 231136 | 1.81
477 | Story16 | C50 | 40 MPa RC Column (40 cm x 40 cm) | Column | 40MPa | Concrete Rectangular | 400 | 400 | 1600 | 3100 | 0.5 | 1213.46 | G300E | 10460433.33 | 82.08 | G300E | 0 | 0
478 | Story16 | C51 | 40 MPa RC Column (40 cm x 40 cm) | Column | 40MPa | Concrete Rectangular | 400 | 400 | 1600 | 3100 | 0.5 | 1213.46 | G300E | 15900933.33 | 124.76 | G300E | 0 | 0
479 | Story16 | C52 | 40 MPa RC Column (40 cm x 40 cm) | Column | 40MPa | Concrete Rectangular | 400 | 400 | 1600 | 3100 | 0.5 | 1213.46 | G300E | 14725000 | 115.54 | G300E | 0 | 0
480 | Story16 | C53 | 40 MPa RC Column (40 cm x 40 cm) | Column | 40MPa | Concrete Rectangular | 400 | 400 | 1600 | 3100 | 0.5 | 1213.46 | G300E | 14827300 | 116.34 | G300E | 0 | 0
481 | Story16 | C54 | 40 MPa RC Column (40 cm x 40 cm) | Column | 40MPa | Concrete Rectangular | 400 | 400 | 1600 | 3100 | 0.5 | 1213.46 | G300E | 15842033.33 | 124.3 | G300E | 0 | 0
482 | Story16 | C55 | 40 MPa RC Column (40 cm x 40 cm) | Column | 40MPa | Concrete Rectangular | 400 | 400 | 1600 | 3100 | 0.5 | 1213.46 | G300E | 10557566.67 | 82.84 | G300E | 0 | 0
483 | Story16 | C56 | 40 MPa RC Column (40 cm x 40 cm) | Column | 40MPa | Concrete Rectangular | 400 | 400 | 1600 | 3100 | 0.5 | 1213.46 | G300E | 4960000 | 38.92 | G300E | 0 | 0
484 | Story16 | C57 | 40 MPa RC Column (40 cm x 40 cm) | Column | 40MPa | Concrete Rectangular | 400 | 400 | 1600 | 3100 | 0.5 | 1213.46 | G300E | 4960000 | 38.92 | G300E | 0 | 0
485 | Story16 | C58 | 40 MPa RC Column (40 cm x 40 cm) | Column | 40MPa | Concrete Rectangular | 400 | 400 | 1600 | 3100 | 0.5 | 1213.46 | G300E | 4960000 | 38.92 | G300E | 0 | 0
486 | Story16 | C59 | 40 MPa RC Column (40 cm x 40 cm) | Column | 40MPa | Concrete Rectangular | 400 | 400 | 1600 | 3100 | 0.5 | 1213.46 | G300E | 4960000 | 38.92 | G300E | 0 | 0
487 | Story16 | C6 | 40 MPa RC Column (40 cm x 40 cm) | Column | 40MPa | Concrete Rectangular | 400 | 400 | 1600 | 3100 | 0.5 | 1213.46 | G300E | 4960000 | 38.92 | G300E | 0 | 0
488 | Story16 | C60 | 40 MPa RC Column (40 cm x 40 cm) | Column | 40MPa | Concrete Rectangular | 400 | 400 | 1600 | 3100 | 0.5 | 1213.46 | G300E | 5384080 | 42.25 | G300E | 231136 | 1.81
489 | Story16 | C61 | 40 MPa RC Column (40 cm x 40 cm) | Column | 40MPa | Concrete Rectangular | 400 | 400 | 1600 | 3100 | 0.5 | 1213.46 | G300E | 5384080 | 42.25 | G300E | 231136 | 1.81
490 | Story16 | C62 | 40 MPa RC Column (40 cm x 40 cm) | Column | 40MPa | Concrete Rectangular | 400 | 400 | 1600 | 3100 | 0.5 | 1213.46 | G300E | 4960000 | 38.92 | G300E | 0 | 0
491 | Story16 | C63 | 40 MPa RC Column (40 cm x 40 cm) | Column | 40MPa | Concrete Rectangular | 400 | 400 | 1600 | 3100 | 0.5 | 1213.46 | G300E | 4960000 | 38.92 | G300E | 0 | 0
492 | Story16 | C64 | 40 MPa RC Column (40 cm x 40 cm) | Column | 40MPa | Concrete Rectangular | 400 | 400 | 1600 | 3100 | 0.5 | 1213.46 | G300E | 4960000 | 38.92 | G300E | 0 | 0
493 | Story16 | C7 | 40 MPa RC Column (40 cm x 40 cm) | Column | 40MPa | Concrete Rectangular | 400 | 400 | 1600 | 3100 | 0.5 | 1213.46 | G300E | 4960000 | 38.92 | G300E | 0 | 0
494 | Story16 | C8 | 40 MPa RC Column (40 cm x 40 cm) | Column | 40MPa | Concrete Rectangular | 400 | 400 | 1600 | 3100 | 0.5 | 1213.46 | G300E | 4960000 | 38.92 | G300E | 0 | 0
495 | Story16 | C9 | 40 MPa RC Column (40 cm x 40 cm) | Column | 40MPa | Concrete Rectangular | 400 | 400 | 1600 | 3100 | 0.5 | 1213.46 | G300E | 4960000 | 38.92 | G300E | 0 | 0
496 | Story16 | D17 | 40 MPa RC Column (82.5 cm x 82.5 cm) | Column | 40MPa | Concrete Rectangular | 825 | 825 | 6806.3 | 30680.4 | 20.88 | 51087.09 | G300E | 1289309720.67 | 10116.4 | G300E | 0 | 0
497 | Story16 | D18 | 40 MPa RC Column (82.5 cm x 82.5 cm) | Column | 40MPa | Concrete Rectangular | 825 | 825 | 6806.3 | 30680.4 | 20.88 | 51087.09 | G300E | 1289319947.47 | 10116.48 | G300E | 0 | 0
498 | Story16 | D19 | 40 MPa RC Column (82.5 cm x 82.5 cm) | Column | 40MPa | Concrete Rectangular | 825 | 825 | 6806.3 | 30680.4 | 20.88 | 51087.09 | G300E | 1075254274.33 | 8436.84 | G300E | 0 | 0
499 | Story16 | D20 | 40 MPa RC Column (82.5 cm x 82.5 cm) | Column | 40MPa | Concrete Rectangular | 825 | 825 | 6806.3 | 30680.4 | 20.88 | 51087.09 | G300E | 1074736116.47 | 8432.78 | G300E | 0 | 0
500 | Story16 | D21 | 40 MPa RC Column (82.5 cm x 82.5 cm) | Column | 40MPa | Concrete Rectangular | 825 | 825 | 6806.3 | 30680.4 | 20.88 | 51087.09 | G300E | 1289480167.33 | 10117.74 | G300E | 0 | 0
501 | Story16 | D22 | 40 MPa RC Column (82.5 cm x 82.5 cm) | Column | 40MPa | Concrete Rectangular | 825 | 825 | 6806.3 | 30680.4 | 20.88 | 51087.09 | G300E | 1289166545.47 | 10115.28 | G300E | 0 | 0
502 | Story16 | D23 | 40 MPa RC Column (82.5 cm x 82.5 cm) | Column | 40MPa | Concrete Rectangular | 825 | 825 | 6806.3 | 30680.4 | 20.88 | 51087.09 | G300E | 1075291772.6 | 8437.14 | G300E | 0 | 0
503 | Story16 | D24 | 40 MPa RC Column (82.5 cm x 82.5 cm) | Column | 40MPa | Concrete Rectangular | 825 | 825 | 6806.3 | 30680.4 | 20.88 | 51087.09 | G300E | 1074782137.07 | 8433.14 | G300E | 0 | 0
504 | Story16 | D25 | 40 MPa RC Column (82.5 cm x 82.5 cm) | Column | 40MPa | Concrete Rectangular | 825 | 825 | 6806.3 | 30680.4 | 20.88 | 51087.09 | G300E | 1075680391 | 8440.19 | G300E | 0 | 0
505 | Story16 | D26 | 40 MPa RC Column (82.5 cm x 82.5 cm) | Column | 40MPa | Concrete Rectangular | 825 | 825 | 6806.3 | 30680.4 | 20.88 | 51087.09 | G300E | 1074787250.47 | 8433.18 | G300E | 0 | 0
506 | Story16 | D27 | 40 MPa RC Column (82.5 cm x 82.5 cm) | Column | 40MPa | Concrete Rectangular | 825 | 825 | 6806.3 | 30680.4 | 20.88 | 51087.09 | G300E | 1289486985.2 | 10117.79 | G300E | 0 | 0
507 | Story16 | D28 | 40 MPa RC Column (82.5 cm x 82.5 cm) | Column | 40MPa | Concrete Rectangular | 825 | 825 | 6806.3 | 30680.4 | 20.88 | 51087.09 | G300E | 1289181885.67 | 10115.4 | G300E | 0 | 0
508 | Story16 | D29 | 40 MPa RC Column (82.5 cm x 82.5 cm) | Column | 40MPa | Concrete Rectangular | 825 | 825 | 6806.3 | 30680.4 | 20.88 | 51087.09 | G300E | 1075671868.67 | 8440.12 | G300E | 0 | 0
509 | Story16 | D30 | 40 MPa RC Column (82.5 cm x 82.5 cm) | Column | 40MPa | Concrete Rectangular | 825 | 825 | 6806.3 | 30680.4 | 20.88 | 51087.09 | G300E | 1074817930.87 | 8433.42 | G300E | 0 | 0
510 | Story16 | D31 | 40 MPa RC Column (82.5 cm x 82.5 cm) | Column | 40MPa | Concrete Rectangular | 825 | 825 | 6806.3 | 30680.4 | 20.88 | 51087.09 | G300E | 1288900648.67 | 10113.19 | G300E | 0 | 0
511 | Story16 | D32 | 40 MPa RC Column (82.5 cm x 82.5 cm) | Column | 40MPa | Concrete Rectangular | 825 | 825 | 6806.3 | 30680.4 | 20.88 | 51087.09 | G300E | 1288771109.2 | 10112.18 | G300E | 0 | 0
512 | Story17 | C1 | 40 MPa RC Column (35 cm x 35 cm) | Column | 40MPa | Concrete Rectangular | 350 | 350 | 1225 | 3075 | 0.38 | 921.56 | G300E | 3766875 | 29.56 | G300E | 0 | 0
513 | Story17 | C10 | 40 MPa RC Column (35 cm x 35 cm) | Column | 40MPa | Concrete Rectangular | 350 | 350 | 1225 | 3075 | 0.38 | 921.56 | G300E | 12489625 | 98 | G300E | 0 | 0
514 | Story17 | C11 | 40 MPa RC Column (35 cm x 35 cm) | Column | 40MPa | Concrete Rectangular | 350 | 350 | 1225 | 3075 | 0.38 | 921.56 | G300E | 17575675 | 137.91 | G300E | 0 | 0
515 | Story17 | C12 | 40 MPa RC Column (35 cm x 35 cm) | Column | 40MPa | Concrete Rectangular | 350 | 350 | 1225 | 3075 | 0.38 | 921.56 | G300E | 18653975 | 146.37 | G300E | 0 | 0
516 | Story17 | C13 | 40 MPa RC Column (35 cm x 35 cm) | Column | 40MPa | Concrete Rectangular | 350 | 350 | 1225 | 3075 | 0.38 | 921.56 | G300E | 18659100 | 146.41 | G300E | 0 | 0
517 | Story17 | C14 | 40 MPa RC Column (35 cm x 35 cm) | Column | 40MPa | Concrete Rectangular | 350 | 350 | 1225 | 3075 | 0.38 | 921.56 | G300E | 17581825 | 137.95 | G300E | 0 | 0
518 | Story17 | C15 | 40 MPa RC Column (35 cm x 35 cm) | Column | 40MPa | Concrete Rectangular | 350 | 350 | 1225 | 3075 | 0.38 | 921.56 | G300E | 12489625 | 98 | G300E | 0 | 0
519 | Story17 | C16 | 40 MPa RC Column (35 cm x 35 cm) | Column | 40MPa | Concrete Rectangular | 350 | 350 | 1225 | 3075 | 0.38 | 921.56 | G300E | 4589950 | 36.01 | G300E | 0 | 0
520 | Story17 | C17 | 40 MPa RC Column (35 cm x 35 cm) | Column | 40MPa | Concrete Rectangular | 350 | 350 | 1225 | 3075 | 0.38 | 921.56 | G300E | 5759475 | 45.19 | G300E | 0 | 0
521 | Story17 | C18 | 40 MPa RC Column (35 cm x 35 cm) | Column | 40MPa | Concrete Rectangular | 350 | 350 | 1225 | 3075 | 0.38 | 921.56 | G300E | 17575675 | 137.91 | G300E | 0 | 0
522 | Story17 | C19 | 40 MPa RC Column (35 cm x 35 cm) | Column | 40MPa | Concrete Rectangular | 350 | 350 | 1225 | 3075 | 0.38 | 921.56 | G300E | 18354675 | 144.02 | G300E | 0 | 0
523 | Story17 | C2 | 40 MPa RC Column (35 cm x 35 cm) | Column | 40MPa | Concrete Rectangular | 350 | 350 | 1225 | 3075 | 0.38 | 921.56 | G300E | 4589950 | 36.01 | G300E | 0 | 0
524 | Story17 | C20 | 40 MPa RC Column (35 cm x 35 cm) | Column | 40MPa | Concrete Rectangular | 350 | 350 | 1225 | 3075 | 0.38 | 921.56 | G300E | 12045800 | 94.52 | G300E | 0 | 0
525 | Story17 | C21 | 40 MPa RC Column (35 cm x 35 cm) | Column | 40MPa | Concrete Rectangular | 350 | 350 | 1225 | 3075 | 0.38 | 921.56 | G300E | 12044775 | 94.51 | G300E | 0 | 0
526 | Story17 | C22 | 40 MPa RC Column (35 cm x 35 cm) | Column | 40MPa | Concrete Rectangular | 350 | 350 | 1225 | 3075 | 0.38 | 921.56 | G300E | 18354675 | 144.02 | G300E | 0 | 0
527 | Story17 | C23 | 40 MPa RC Column (35 cm x 35 cm) | Column | 40MPa | Concrete Rectangular | 350 | 350 | 1225 | 3075 | 0.38 | 921.56 | G300E | 17578750 | 137.93 | G300E | 0 | 0
528 | Story17 | C24 | 40 MPa RC Column (35 cm x 35 cm) | Column | 40MPa | Concrete Rectangular | 350 | 350 | 1225 | 3075 | 0.38 | 921.56 | G300E | 5760500 | 45.2 | G300E | 0 | 0
529 | Story17 | C25 | 40 MPa RC Column (35 cm x 35 cm) | Column | 40MPa | Concrete Rectangular | 350 | 350 | 1225 | 3075 | 0.38 | 921.56 | G300E | 6139545 | 48.17 | G300E | 175644 | 1.38
530 | Story17 | C26 | 40 MPa RC Column (35 cm x 35 cm) | Column | 40MPa | Concrete Rectangular | 350 | 350 | 1225 | 3075 | 0.38 | 921.56 | G300E | 18655000 | 146.37 | G300E | 0 | 0
531 | Story17 | C27 | 40 MPa RC Column (35 cm x 35 cm) | Column | 40MPa | Concrete Rectangular | 350 | 350 | 1225 | 3075 | 0.38 | 921.56 | G300E | 12045800 | 94.52 | G300E | 0 | 0
532 | Story17 | C3 | 40 MPa RC Column (35 cm x 35 cm) | Column | 40MPa | Concrete Rectangular | 350 | 350 | 1225 | 3075 | 0.38 | 921.56 | G300E | 5759475 | 45.19 | G300E | 0 | 0
533 | Story17 | C30 | 40 MPa RC Column (35 cm x 35 cm) | Column | 40MPa | Concrete Rectangular | 350 | 350 | 1225 | 3075 | 0.38 | 921.56 | G300E | 12034525 | 94.43 | G300E | 0 | 0
534 | Story17 | C31 | 40 MPa RC Column (35 cm x 35 cm) | Column | 40MPa | Concrete Rectangular | 350 | 350 | 1225 | 3075 | 0.38 | 921.56 | G300E | 18621175 | 146.11 | G300E | 0 | 0
535 | Story17 | C32 | 40 MPa RC Column (35 cm x 35 cm) | Column | 40MPa | Concrete Rectangular | 350 | 350 | 1225 | 3075 | 0.38 | 921.56 | G300E | 6139545 | 48.17 | G300E | 175644 | 1.38
536 | Story17 | C33 | 40 MPa RC Column (35 cm x 35 cm) | Column | 40MPa | Concrete Rectangular | 350 | 350 | 1225 | 3075 | 0.38 | 921.56 | G300E | 6139545 | 48.17 | G300E | 175644 | 1.38
537 | Story17 | C34 | 40 MPa RC Column (35 cm x 35 cm) | Column | 40MPa | Concrete Rectangular | 350 | 350 | 1225 | 3075 | 0.38 | 921.56 | G300E | 18659100 | 146.41 | G300E | 0 | 0
538 | Story17 | C35 | 40 MPa RC Column (35 cm x 35 cm) | Column | 40MPa | Concrete Rectangular | 350 | 350 | 1225 | 3075 | 0.38 | 921.56 | G300E | 12045800 | 94.52 | G300E | 0 | 0
539 | Story17 | C38 | 40 MPa RC Column (35 cm x 35 cm) | Column | 40MPa | Concrete Rectangular | 350 | 350 | 1225 | 3075 | 0.38 | 921.56 | G300E | 12024275 | 94.35 | G300E | 0 | 0
540 | Story17 | C39 | 40 MPa RC Column (35 cm x 35 cm) | Column | 40MPa | Concrete Rectangular | 350 | 350 | 1225 | 3075 | 0.38 | 921.56 | G300E | 18738025 | 147.03 | G300E | 0 | 0
541 | Story17 | C4 | 40 MPa RC Column (35 cm x 35 cm) | Column | 40MPa | Concrete Rectangular | 350 | 350 | 1225 | 3075 | 0.38 | 921.56 | G300E | 6139545 | 48.17 | G300E | 175644 | 1.38
542 | Story17 | C40 | 40 MPa RC Column (35 cm x 35 cm) | Column | 40MPa | Concrete Rectangular | 350 | 350 | 1225 | 3075 | 0.38 | 921.56 | G300E | 6138315 | 48.16 | G300E | 175644 | 1.38
543 | Story17 | C41 | 40 MPa RC Column (35 cm x 35 cm) | Column | 40MPa | Concrete Rectangular | 350 | 350 | 1225 | 3075 | 0.38 | 921.56 | G300E | 5759475 | 45.19 | G300E | 0 | 0
544 | Story17 | C42 | 40 MPa RC Column (35 cm x 35 cm) | Column | 40MPa | Concrete Rectangular | 350 | 350 | 1225 | 3075 | 0.38 | 921.56 | G300E | 17583875 | 137.97 | G300E | 0 | 0
545 | Story17 | C43 | 40 MPa RC Column (35 cm x 35 cm) | Column | 40MPa | Concrete Rectangular | 350 | 350 | 1225 | 3075 | 0.38 | 921.56 | G300E | 18356725 | 144.03 | G300E | 0 | 0
546 | Story17 | C44 | 40 MPa RC Column (35 cm x 35 cm) | Column | 40MPa | Concrete Rectangular | 350 | 350 | 1225 | 3075 | 0.38 | 921.56 | G300E | 12033500 | 94.42 | G300E | 0 | 0
547 | Story17 | C45 | 40 MPa RC Column (35 cm x 35 cm) | Column | 40MPa | Concrete Rectangular | 350 | 350 | 1225 | 3075 | 0.38 | 921.56 | G300E | 12017100 | 94.29 | G300E | 0 | 0
548 | Story17 | C46 | 40 MPa RC Column (35 cm x 35 cm) | Column | 40MPa | Concrete Rectangular | 350 | 350 | 1225 | 3075 | 0.38 | 921.56 | G300E | 18413100 | 144.48 | G300E | 0 | 0
549 | Story17 | C47 | 40 MPa RC Column (35 cm x 35 cm) | Column | 40MPa | Concrete Rectangular | 350 | 350 | 1225 | 3075 | 0.38 | 921.56 | G300E | 17335825 | 136.02 | G300E | 0 | 0
550 | Story17 | C48 | 40 MPa RC Column (35 cm x 35 cm) | Column | 40MPa | Concrete Rectangular | 350 | 350 | 1225 | 3075 | 0.38 | 921.56 | G300E | 5753325 | 45.14 | G300E | 0 | 0
551 | Story17 | C49 | 40 MPa RC Column (35 cm x 35 cm) | Column | 40MPa | Concrete Rectangular | 350 | 350 | 1225 | 3075 | 0.38 | 921.56 | G300E | 4589950 | 36.01 | G300E | 0 | 0
552 | Story17 | C5 | 40 MPa RC Column (35 cm x 35 cm) | Column | 40MPa | Concrete Rectangular | 350 | 350 | 1225 | 3075 | 0.38 | 921.56 | G300E | 6139545 | 48.17 | G300E | 175644 | 1.38
553 | Story17 | C50 | 40 MPa RC Column (35 cm x 35 cm) | Column | 40MPa | Concrete Rectangular | 350 | 350 | 1225 | 3075 | 0.38 | 921.56 | G300E | 12489625 | 98 | G300E | 0 | 0
554 | Story17 | C51 | 40 MPa RC Column (35 cm x 35 cm) | Column | 40MPa | Concrete Rectangular | 350 | 350 | 1225 | 3075 | 0.38 | 921.56 | G300E | 17578750 | 137.93 | G300E | 0 | 0
555 | Story17 | C52 | 40 MPa RC Column (35 cm x 35 cm) | Column | 40MPa | Concrete Rectangular | 350 | 350 | 1225 | 3075 | 0.38 | 921.56 | G300E | 18620150 | 146.1 | G300E | 0 | 0
556 | Story17 | C53 | 40 MPa RC Column (35 cm x 35 cm) | Column | 40MPa | Concrete Rectangular | 350 | 350 | 1225 | 3075 | 0.38 | 921.56 | G300E | 18728800 | 146.95 | G300E | 0 | 0
557 | Story17 | C54 | 40 MPa RC Column (35 cm x 35 cm) | Column | 40MPa | Concrete Rectangular | 350 | 350 | 1225 | 3075 | 0.38 | 921.56 | G300E | 17496750 | 137.29 | G300E | 0 | 0
558 | Story17 | C55 | 40 MPa RC Column (35 cm x 35 cm) | Column | 40MPa | Concrete Rectangular | 350 | 350 | 1225 | 3075 | 0.38 | 921.56 | G300E | 12556250 | 98.52 | G300E | 0 | 0
559 | Story17 | C56 | 40 MPa RC Column (35 cm x 35 cm) | Column | 40MPa | Concrete Rectangular | 350 | 350 | 1225 | 3075 | 0.38 | 921.56 | G300E | 4586875 | 35.99 | G300E | 0 | 0
560 | Story17 | C57 | 40 MPa RC Column (35 cm x 35 cm) | Column | 40MPa | Concrete Rectangular | 350 | 350 | 1225 | 3075 | 0.38 | 921.56 | G300E | 3766875 | 29.56 | G300E | 0 | 0
561 | Story17 | C58 | 40 MPa RC Column (35 cm x 35 cm) | Column | 40MPa | Concrete Rectangular | 350 | 350 | 1225 | 3075 | 0.38 | 921.56 | G300E | 4589950 | 36.01 | G300E | 0 | 0
562 | Story17 | C59 | 40 MPa RC Column (35 cm x 35 cm) | Column | 40MPa | Concrete Rectangular | 350 | 350 | 1225 | 3075 | 0.38 | 921.56 | G300E | 5760500 | 45.2 | G300E | 0 | 0
563 | Story17 | C6 | 40 MPa RC Column (35 cm x 35 cm) | Column | 40MPa | Concrete Rectangular | 350 | 350 | 1225 | 3075 | 0.38 | 921.56 | G300E | 5759475 | 45.19 | G300E | 0 | 0
564 | Story17 | C60 | 40 MPa RC Column (35 cm x 35 cm) | Column | 40MPa | Concrete Rectangular | 350 | 350 | 1225 | 3075 | 0.38 | 921.56 | G300E | 6140160 | 48.18 | G300E | 175644 | 1.38
565 | Story17 | C61 | 40 MPa RC Column (35 cm x 35 cm) | Column | 40MPa | Concrete Rectangular | 350 | 350 | 1225 | 3075 | 0.38 | 921.56 | G300E | 6138315 | 48.16 | G300E | 175644 | 1.38
566 | Story17 | C62 | 40 MPa RC Column (35 cm x 35 cm) | Column | 40MPa | Concrete Rectangular | 350 | 350 | 1225 | 3075 | 0.38 | 921.56 | G300E | 5753325 | 45.14 | G300E | 0 | 0
567 | Story17 | C63 | 40 MPa RC Column (35 cm x 35 cm) | Column | 40MPa | Concrete Rectangular | 350 | 350 | 1225 | 3075 | 0.38 | 921.56 | G300E | 4595075 | 36.05 | G300E | 0 | 0
568 | Story17 | C64 | 40 MPa RC Column (35 cm x 35 cm) | Column | 40MPa | Concrete Rectangular | 350 | 350 | 1225 | 3075 | 0.38 | 921.56 | G300E | 3766875 | 29.56 | G300E | 0 | 0
569 | Story17 | C7 | 40 MPa RC Column (35 cm x 35 cm) | Column | 40MPa | Concrete Rectangular | 350 | 350 | 1225 | 3075 | 0.38 | 921.56 | G300E | 4589950 | 36.01 | G300E | 0 | 0
570 | Story17 | C8 | 40 MPa RC Column (35 cm x 35 cm) | Column | 40MPa | Concrete Rectangular | 350 | 350 | 1225 | 3075 | 0.38 | 921.56 | G300E | 3766875 | 29.56 | G300E | 0 | 0
571 | Story17 | C9 | 40 MPa RC Column (35 cm x 35 cm) | Column | 40MPa | Concrete Rectangular | 350 | 350 | 1225 | 3075 | 0.38 | 921.56 | G300E | 4589950 | 36.01 | G300E | 0 | 0
572 | Story18 | C1 | 40 MPa RC Column (35 cm x 35 cm) | Column | 40MPa | Concrete Rectangular | 350 | 350 | 1225 | 3075 | 0.38 | 921.56 | G300E | 3766875 | 29.56 | G300E | 0 | 0
573 | Story18 | C10 | 40 MPa RC Column (35 cm x 35 cm) | Column | 40MPa | Concrete Rectangular | 350 | 350 | 1225 | 3075 | 0.38 | 921.56 | G300E | 3766875 | 29.56 | G300E | 0 | 0
574 | Story18 | C11 | 40 MPa RC Column (35 cm x 35 cm) | Column | 40MPa | Concrete Rectangular | 350 | 350 | 1225 | 3075 | 0.38 | 921.56 | G300E | 5680550 | 44.57 | G300E | 0 | 0
575 | Story18 | C12 | 40 MPa RC Column (35 cm x 35 cm) | Column | 40MPa | Concrete Rectangular | 350 | 350 | 1225 | 3075 | 0.38 | 921.56 | G300E | 4020050 | 31.54 | G300E | 0 | 0
576 | Story18 | C13 | 40 MPa RC Column (35 cm x 35 cm) | Column | 40MPa | Concrete Rectangular | 350 | 350 | 1225 | 3075 | 0.38 | 921.56 | G300E | 4020050 | 31.54 | G300E | 0 | 0
577 | Story18 | C14 | 40 MPa RC Column (35 cm x 35 cm) | Column | 40MPa | Concrete Rectangular | 350 | 350 | 1225 | 3075 | 0.38 | 921.56 | G300E | 5683625 | 44.6 | G300E | 0 | 0
578 | Story18 | C15 | 40 MPa RC Column (35 cm x 35 cm) | Column | 40MPa | Concrete Rectangular | 350 | 350 | 1225 | 3075 | 0.38 | 921.56 | G300E | 3766875 | 29.56 | G300E | 0 | 0
579 | Story18 | C16 | 40 MPa RC Column (35 cm x 35 cm) | Column | 40MPa | Concrete Rectangular | 350 | 350 | 1225 | 3075 | 0.38 | 921.56 | G300E | 6934740 | 54.41 | G300E | 87822 | 0.69
580 | Story18 | C17 | 40 MPa RC Column (35 cm x 35 cm) | Column | 40MPa | Concrete Rectangular | 350 | 350 | 1225 | 3075 | 0.38 | 921.56 | G300E | 3766875 | 29.56 | G300E | 0 | 0
581 | Story18 | C18 | 40 MPa RC Column (35 cm x 35 cm) | Column | 40MPa | Concrete Rectangular | 350 | 350 | 1225 | 3075 | 0.38 | 921.56 | G300E | 5680550 | 44.57 | G300E | 0 | 0
582 | Story18 | C19 | 40 MPa RC Column (35 cm x 35 cm) | Column | 40MPa | Concrete Rectangular | 350 | 350 | 1225 | 3075 | 0.38 | 921.56 | G300E | 4808275 | 37.73 | G300E | 0 | 0
583 | Story18 | C2 | 40 MPa RC Column (35 cm x 35 cm) | Column | 40MPa | Concrete Rectangular | 350 | 350 | 1225 | 3075 | 0.38 | 921.56 | G300E | 6934740 | 54.41 | G300E | 87822 | 0.69
584 | Story18 | C20 | 40 MPa RC Column (35 cm x 35 cm) | Column | 40MPa | Concrete Rectangular | 350 | 350 | 1225 | 3075 | 0.38 | 921.56 | G300E | 4179950 | 32.8 | G300E | 0 | 0
585 | Story18 | C21 | 40 MPa RC Column (35 cm x 35 cm) | Column | 40MPa | Concrete Rectangular | 350 | 350 | 1225 | 3075 | 0.38 | 921.56 | G300E | 4180975 | 32.81 | G300E | 0 | 0
586 | Story18 | C22 | 40 MPa RC Column (35 cm x 35 cm) | Column | 40MPa | Concrete Rectangular | 350 | 350 | 1225 | 3075 | 0.38 | 921.56 | G300E | 4808275 | 37.73 | G300E | 0 | 0
587 | Story18 | C23 | 40 MPa RC Column (35 cm x 35 cm) | Column | 40MPa | Concrete Rectangular | 350 | 350 | 1225 | 3075 | 0.38 | 921.56 | G300E | 5681575 | 44.58 | G300E | 0 | 0
588 | Story18 | C24 | 40 MPa RC Column (35 cm x 35 cm) | Column | 40MPa | Concrete Rectangular | 350 | 350 | 1225 | 3075 | 0.38 | 921.56 | G300E | 3766875 | 29.56 | G300E | 0 | 0
589 | Story18 | C25 | 40 MPa RC Column (35 cm x 35 cm) | Column | 40MPa | Concrete Rectangular | 350 | 350 | 1225 | 3075 | 0.38 | 921.56 | G300E | 3766875 | 29.56 | G300E | 0 | 0
590 | Story18 | C26 | 40 MPa RC Column (35 cm x 35 cm) | Column | 40MPa | Concrete Rectangular | 350 | 350 | 1225 | 3075 | 0.38 | 921.56 | G300E | 4020050 | 31.54 | G300E | 0 | 0
591 | Story18 | C27 | 40 MPa RC Column (35 cm x 35 cm) | Column | 40MPa | Concrete Rectangular | 350 | 350 | 1225 | 3075 | 0.38 | 921.56 | G300E | 4179950 | 32.8 | G300E | 0 | 0
592 | Story18 | C3 | 40 MPa RC Column (35 cm x 35 cm) | Column | 40MPa | Concrete Rectangular | 350 | 350 | 1225 | 3075 | 0.38 | 921.56 | G300E | 3766875 | 29.56 | G300E | 0 | 0
593 | Story18 | C30 | 40 MPa RC Column (35 cm x 35 cm) | Column | 40MPa | Concrete Rectangular | 350 | 350 | 1225 | 3075 | 0.38 | 921.56 | G300E | 4176875 | 32.77 | G300E | 0 | 0
594 | Story18 | C31 | 40 MPa RC Column (35 cm x 35 cm) | Column | 40MPa | Concrete Rectangular | 350 | 350 | 1225 | 3075 | 0.38 | 921.56 | G300E | 4018000 | 31.53 | G300E | 0 | 0
595 | Story18 | C32 | 40 MPa RC Column (35 cm x 35 cm) | Column | 40MPa | Concrete Rectangular | 350 | 350 | 1225 | 3075 | 0.38 | 921.56 | G300E | 3766875 | 29.56 | G300E | 0 | 0
596 | Story18 | C33 | 40 MPa RC Column (35 cm x 35 cm) | Column | 40MPa | Concrete Rectangular | 350 | 350 | 1225 | 3075 | 0.38 | 921.56 | G300E | 3766875 | 29.56 | G300E | 0 | 0
597 | Story18 | C34 | 40 MPa RC Column (35 cm x 35 cm) | Column | 40MPa | Concrete Rectangular | 350 | 350 | 1225 | 3075 | 0.38 | 921.56 | G300E | 4020050 | 31.54 | G300E | 0 | 0
598 | Story18 | C35 | 40 MPa RC Column (35 cm x 35 cm) | Column | 40MPa | Concrete Rectangular | 350 | 350 | 1225 | 3075 | 0.38 | 921.56 | G300E | 4179950 | 32.8 | G300E | 0 | 0
599 | Story18 | C38 | 40 MPa RC Column (35 cm x 35 cm) | Column | 40MPa | Concrete Rectangular | 350 | 350 | 1225 | 3075 | 0.38 | 921.56 | G300E | 4188150 | 32.86 | G300E | 0 | 0
600 | Story18 | C39 | 40 MPa RC Column (35 cm x 35 cm) | Column | 40MPa | Concrete Rectangular | 350 | 350 | 1225 | 3075 | 0.38 | 921.56 | G300E | 4010825 | 31.47 | G300E | 0 | 0
601 | Story18 | C4 | 40 MPa RC Column (35 cm x 35 cm) | Column | 40MPa | Concrete Rectangular | 350 | 350 | 1225 | 3075 | 0.38 | 921.56 | G300E | 3766875 | 29.56 | G300E | 0 | 0
602 | Story18 | C40 | 40 MPa RC Column (35 cm x 35 cm) | Column | 40MPa | Concrete Rectangular | 350 | 350 | 1225 | 3075 | 0.38 | 921.56 | G300E | 3766875 | 29.56 | G300E | 0 | 0
603 | Story18 | C41 | 40 MPa RC Column (35 cm x 35 cm) | Column | 40MPa | Concrete Rectangular | 350 | 350 | 1225 | 3075 | 0.38 | 921.56 | G300E | 3766875 | 29.56 | G300E | 0 | 0
604 | Story18 | C42 | 40 MPa RC Column (35 cm x 35 cm) | Column | 40MPa | Concrete Rectangular | 350 | 350 | 1225 | 3075 | 0.38 | 921.56 | G300E | 5684650 | 44.6 | G300E | 0 | 0
605 | Story18 | C43 | 40 MPa RC Column (35 cm x 35 cm) | Column | 40MPa | Concrete Rectangular | 350 | 350 | 1225 | 3075 | 0.38 | 921.56 | G300E | 4809300 | 37.74 | G300E | 0 | 0
606 | Story18 | C44 | 40 MPa RC Column (35 cm x 35 cm) | Column | 40MPa | Concrete Rectangular | 350 | 350 | 1225 | 3075 | 0.38 | 921.56 | G300E | 4176875 | 32.77 | G300E | 0 | 0
607 | Story18 | C45 | 40 MPa RC Column (35 cm x 35 cm) | Column | 40MPa | Concrete Rectangular | 350 | 350 | 1225 | 3075 | 0.38 | 921.56 | G300E | 4186100 | 32.85 | G300E | 0 | 0
608 | Story18 | C46 | 40 MPa RC Column (35 cm x 35 cm) | Column | 40MPa | Concrete Rectangular | 350 | 350 | 1225 | 3075 | 0.38 | 921.56 | G300E | 4841075 | 37.98 | G300E | 0 | 0
609 | Story18 | C47 | 40 MPa RC Column (35 cm x 35 cm) | Column | 40MPa | Concrete Rectangular | 350 | 350 | 1225 | 3075 | 0.38 | 921.56 | G300E | 5530900 | 43.4 | G300E | 0 | 0
610 | Story18 | C48 | 40 MPa RC Column (35 cm x 35 cm) | Column | 40MPa | Concrete Rectangular | 350 | 350 | 1225 | 3075 | 0.38 | 921.56 | G300E | 3766875 | 29.56 | G300E | 0 | 0
611 | Story18 | C49 | 40 MPa RC Column (35 cm x 35 cm) | Column | 40MPa | Concrete Rectangular | 350 | 350 | 1225 | 3075 | 0.38 | 921.56 | G300E | 6934740 | 54.41 | G300E | 87822 | 0.69
612 | Story18 | C5 | 40 MPa RC Column (35 cm x 35 cm) | Column | 40MPa | Concrete Rectangular | 350 | 350 | 1225 | 3075 | 0.38 | 921.56 | G300E | 3766875 | 29.56 | G300E | 0 | 0
613 | Story18 | C50 | 40 MPa RC Column (35 cm x 35 cm) | Column | 40MPa | Concrete Rectangular | 350 | 350 | 1225 | 3075 | 0.38 | 921.56 | G300E | 3766875 | 29.56 | G300E | 0 | 0
614 | Story18 | C51 | 40 MPa RC Column (35 cm x 35 cm) | Column | 40MPa | Concrete Rectangular | 350 | 350 | 1225 | 3075 | 0.38 | 921.56 | G300E | 5682600 | 44.59 | G300E | 0 | 0
615 | Story18 | C52 | 40 MPa RC Column (35 cm x 35 cm) | Column | 40MPa | Concrete Rectangular | 350 | 350 | 1225 | 3075 | 0.38 | 921.56 | G300E | 4018000 | 31.53 | G300E | 0 | 0
616 | Story18 | C53 | 40 MPa RC Column (35 cm x 35 cm) | Column | 40MPa | Concrete Rectangular | 350 | 350 | 1225 | 3075 | 0.38 | 921.56 | G300E | 4010825 | 31.47 | G300E | 0 | 0
617 | Story18 | C54 | 40 MPa RC Column (35 cm x 35 cm) | Column | 40MPa | Concrete Rectangular | 350 | 350 | 1225 | 3075 | 0.38 | 921.56 | G300E | 5619050 | 44.09 | G300E | 0 | 0
618 | Story18 | C55 | 40 MPa RC Column (35 cm x 35 cm) | Column | 40MPa | Concrete Rectangular | 350 | 350 | 1225 | 3075 | 0.38 | 921.56 | G300E | 3766875 | 29.56 | G300E | 0 | 0
619 | Story18 | C56 | 40 MPa RC Column (35 cm x 35 cm) | Column | 40MPa | Concrete Rectangular | 350 | 350 | 1225 | 3075 | 0.38 | 921.56 | G300E | 6924285 | 54.33 | G300E | 87822 | 0.69
620 | Story18 | C57 | 40 MPa RC Column (35 cm x 35 cm) | Column | 40MPa | Concrete Rectangular | 350 | 350 | 1225 | 3075 | 0.38 | 921.56 | G300E | 3766875 | 29.56 | G300E | 0 | 0
621 | Story18 | C58 | 40 MPa RC Column (35 cm x 35 cm) | Column | 40MPa | Concrete Rectangular | 350 | 350 | 1225 | 3075 | 0.38 | 921.56 | G300E | 6934740 | 54.41 | G300E | 87822 | 0.69
622 | Story18 | C59 | 40 MPa RC Column (35 cm x 35 cm) | Column | 40MPa | Concrete Rectangular | 350 | 350 | 1225 | 3075 | 0.38 | 921.56 | G300E | 3766875 | 29.56 | G300E | 0 | 0
623 | Story18 | C6 | 40 MPa RC Column (35 cm x 35 cm) | Column | 40MPa | Concrete Rectangular | 350 | 350 | 1225 | 3075 | 0.38 | 921.56 | G300E | 3766875 | 29.56 | G300E | 0 | 0
624 | Story18 | C60 | 40 MPa RC Column (35 cm x 35 cm) | Column | 40MPa | Concrete Rectangular | 350 | 350 | 1225 | 3075 | 0.38 | 921.56 | G300E | 3766875 | 29.56 | G300E | 0 | 0
625 | Story18 | C61 | 40 MPa RC Column (35 cm x 35 cm) | Column | 40MPa | Concrete Rectangular | 350 | 350 | 1225 | 3075 | 0.38 | 921.56 | G300E | 3766875 | 29.56 | G300E | 0 | 0
626 | Story18 | C62 | 40 MPa RC Column (35 cm x 35 cm) | Column | 40MPa | Concrete Rectangular | 350 | 350 | 1225 | 3075 | 0.38 | 921.56 | G300E | 3766875 | 29.56 | G300E | 0 | 0
627 | Story18 | C63 | 40 MPa RC Column (35 cm x 35 cm) | Column | 40MPa | Concrete Rectangular | 350 | 350 | 1225 | 3075 | 0.38 | 921.56 | G300E | 6944580 | 54.49 | G300E | 87822 | 0.69
628 | Story18 | C64 | 40 MPa RC Column (35 cm x 35 cm) | Column | 40MPa | Concrete Rectangular | 350 | 350 | 1225 | 3075 | 0.38 | 921.56 | G300E | 3766875 | 29.56 | G300E | 0 | 0
629 | Story18 | C7 | 40 MPa RC Column (35 cm x 35 cm) | Column | 40MPa | Concrete Rectangular | 350 | 350 | 1225 | 3075 | 0.38 | 921.56 | G300E | 6934740 | 54.41 | G300E | 87822 | 0.69
630 | Story18 | C8 | 40 MPa RC Column (35 cm x 35 cm) | Column | 40MPa | Concrete Rectangular | 350 | 350 | 1225 | 3075 | 0.38 | 921.56 | G300E | 3766875 | 29.56 | G300E | 0 | 0
631 | Story18 | C9 | 40 MPa RC Column (35 cm x 35 cm) | Column | 40MPa | Concrete Rectangular | 350 | 350 | 1225 | 3075 | 0.38 | 921.56 | G300E | 6934740 | 54.41 | G300E | 87822 | 0.69
632 | Story19 | C1 | 40 MPa RC Column (30 cm x 30 cm) | Column | 40MPa | Concrete Rectangular | 300 | 300 | 900 | 3075 | 0.28 | 677.06 | G300E | 5447875 | 42.75 | G300E | 0 | 0
633 | Story19 | C10 | 40 MPa RC Column (30 cm x 30 cm) | Column | 40MPa | Concrete Rectangular | 300 | 300 | 900 | 3075 | 0.28 | 677.06 | G300E | 4389050 | 34.44 | G300E | 0 | 0
634 | Story19 | C11 | 40 MPa RC Column (30 cm x 30 cm) | Column | 40MPa | Concrete Rectangular | 300 | 300 | 900 | 3075 | 0.28 | 677.06 | G300E | 6900300 | 54.14 | G300E | 0 | 0
635 | Story19 | C12 | 40 MPa RC Column (30 cm x 30 cm) | Column | 40MPa | Concrete Rectangular | 300 | 300 | 900 | 3075 | 0.28 | 677.06 | G300E | 5725650 | 44.93 | G300E | 0 | 0
636 | Story19 | C13 | 40 MPa RC Column (30 cm x 30 cm) | Column | 40MPa | Concrete Rectangular | 300 | 300 | 900 | 3075 | 0.28 | 677.06 | G300E | 5725650 | 44.93 | G300E | 0 | 0
637 | Story19 | C14 | 40 MPa RC Column (30 cm x 30 cm) | Column | 40MPa | Concrete Rectangular | 300 | 300 | 900 | 3075 | 0.28 | 677.06 | G300E | 6900300 | 54.14 | G300E | 0 | 0
638 | Story19 | C15 | 40 MPa RC Column (30 cm x 30 cm) | Column | 40MPa | Concrete Rectangular | 300 | 300 | 900 | 3075 | 0.28 | 677.06 | G300E | 4389050 | 34.44 | G300E | 0 | 0
639 | Story19 | C16 | 40 MPa RC Column (30 cm x 30 cm) | Column | 40MPa | Concrete Rectangular | 300 | 300 | 900 | 3075 | 0.28 | 677.06 | G300E | 6227900 | 48.87 | G300E | 0 | 0
640 | Story19 | C17 | 40 MPa RC Column (30 cm x 30 cm) | Column | 40MPa | Concrete Rectangular | 300 | 300 | 900 | 3075 | 0.28 | 677.06 | G300E | 3535810.71 | 27.74 | G300E | 414993.21 | 3.26
641 | Story19 | C18 | 40 MPa RC Column (30 cm x 30 cm) | Column | 40MPa | Concrete Rectangular | 300 | 300 | 900 | 3075 | 0.28 | 677.06 | G300E | 6900300 | 54.14 | G300E | 0 | 0
642 | Story19 | C19 | 40 MPa RC Column (30 cm x 30 cm) | Column | 40MPa | Concrete Rectangular | 300 | 300 | 900 | 3075 | 0.28 | 677.06 | G300E | 6140775 | 48.18 | G300E | 0 | 0
643 | Story19 | C2 | 40 MPa RC Column (30 cm x 30 cm) | Column | 40MPa | Concrete Rectangular | 300 | 300 | 900 | 3075 | 0.28 | 677.06 | G300E | 6227900 | 48.87 | G300E | 0 | 0
644 | Story19 | C20 | 40 MPa RC Column (30 cm x 30 cm) | Column | 40MPa | Concrete Rectangular | 300 | 300 | 900 | 3075 | 0.28 | 677.06 | G300E | 5554475 | 43.58 | G300E | 0 | 0
645 | Story19 | C21 | 40 MPa RC Column (30 cm x 30 cm) | Column | 40MPa | Concrete Rectangular | 300 | 300 | 900 | 3075 | 0.28 | 677.06 | G300E | 5555500 | 43.59 | G300E | 0 | 0
646 | Story19 | C22 | 40 MPa RC Column (30 cm x 30 cm) | Column | 40MPa | Concrete Rectangular | 300 | 300 | 900 | 3075 | 0.28 | 677.06 | G300E | 6142825 | 48.2 | G300E | 0 | 0
647 | Story19 | C23 | 40 MPa RC Column (30 cm x 30 cm) | Column | 40MPa | Concrete Rectangular | 300 | 300 | 900 | 3075 | 0.28 | 677.06 | G300E | 6900300 | 54.14 | G300E | 0 | 0
648 | Story19 | C24 | 40 MPa RC Column (30 cm x 30 cm) | Column | 40MPa | Concrete Rectangular | 300 | 300 | 900 | 3075 | 0.28 | 677.06 | G300E | 3535810.71 | 27.74 | G300E | 414993.21 | 3.26
649 | Story19 | C25 | 40 MPa RC Column (30 cm x 30 cm) | Column | 40MPa | Concrete Rectangular | 300 | 300 | 900 | 3075 | 0.28 | 677.06 | G300E | 11292425 | 88.6 | G300E | 0 | 0
650 | Story19 | C26 | 40 MPa RC Column (30 cm x 30 cm) | Column | 40MPa | Concrete Rectangular | 300 | 300 | 900 | 3075 | 0.28 | 677.06 | G300E | 5725650 | 44.93 | G300E | 0 | 0
651 | Story19 | C27 | 40 MPa RC Column (30 cm x 30 cm) | Column | 40MPa | Concrete Rectangular | 300 | 300 | 900 | 3075 | 0.28 | 677.06 | G300E | 5553450 | 43.57 | G300E | 0 | 0
652 | Story19 | C3 | 40 MPa RC Column (30 cm x 30 cm) | Column | 40MPa | Concrete Rectangular | 300 | 300 | 900 | 3075 | 0.28 | 677.06 | G300E | 3535810.71 | 27.74 | G300E | 414993.21 | 3.26
653 | Story19 | C30 | 40 MPa RC Column (30 cm x 30 cm) | Column | 40MPa | Concrete Rectangular | 300 | 300 | 900 | 3075 | 0.28 | 677.06 | G300E | 5549350 | 43.54 | G300E | 0 | 0
654 | Story19 | C31 | 40 MPa RC Column (30 cm x 30 cm) | Column | 40MPa | Concrete Rectangular | 300 | 300 | 900 | 3075 | 0.28 | 677.06 | G300E | 5723600 | 44.91 | G300E | 0 | 0
655 | Story19 | C32 | 40 MPa RC Column (30 cm x 30 cm) | Column | 40MPa | Concrete Rectangular | 300 | 300 | 900 | 3075 | 0.28 | 677.06 | G300E | 11293450 | 88.61 | G300E | 0 | 0
656 | Story19 | C33 | 40 MPa RC Column (30 cm x 30 cm) | Column | 40MPa | Concrete Rectangular | 300 | 300 | 900 | 3075 | 0.28 | 677.06 | G300E | 11292425 | 88.6 | G300E | 0 | 0
657 | Story19 | C34 | 40 MPa RC Column (30 cm x 30 cm) | Column | 40MPa | Concrete Rectangular | 300 | 300 | 900 | 3075 | 0.28 | 677.06 | G300E | 5725650 | 44.93 | G300E | 0 | 0
658 | Story19 | C35 | 40 MPa RC Column (30 cm x 30 cm) | Column | 40MPa | Concrete Rectangular | 300 | 300 | 900 | 3075 | 0.28 | 677.06 | G300E | 5553450 | 43.57 | G300E | 0 | 0
659 | Story19 | C38 | 40 MPa RC Column (30 cm x 30 cm) | Column | 40MPa | Concrete Rectangular | 300 | 300 | 900 | 3075 | 0.28 | 677.06 | G300E | 5571900 | 43.72 | G300E | 0 | 0
660 | Story19 | C39 | 40 MPa RC Column (30 cm x 30 cm) | Column | 40MPa | Concrete Rectangular | 300 | 300 | 900 | 3075 | 0.28 | 677.06 | G300E | 5712325 | 44.82 | G300E | 0 | 0
661 | Story19 | C4 | 40 MPa RC Column (30 cm x 30 cm) | Column | 40MPa | Concrete Rectangular | 300 | 300 | 900 | 3075 | 0.28 | 677.06 | G300E | 11292425 | 88.6 | G300E | 0 | 0
662 | Story19 | C40 | 40 MPa RC Column (30 cm x 30 cm) | Column | 40MPa | Concrete Rectangular | 300 | 300 | 900 | 3075 | 0.28 | 677.06 | G300E | 11288325 | 88.57 | G300E | 0 | 0
663 | Story19 | C41 | 40 MPa RC Column (30 cm x 30 cm) | Column | 40MPa | Concrete Rectangular | 300 | 300 | 900 | 3075 | 0.28 | 677.06 | G300E | 3535810.71 | 27.74 | G300E | 414993.21 | 3.26
664 | Story19 | C42 | 40 MPa RC Column (30 cm x 30 cm) | Column | 40MPa | Concrete Rectangular | 300 | 300 | 900 | 3075 | 0.28 | 677.06 | G300E | 6900300 | 54.14 | G300E | 0 | 0
665 | Story19 | C43 | 40 MPa RC Column (30 cm x 30 cm) | Column | 40MPa | Concrete Rectangular | 300 | 300 | 900 | 3075 | 0.28 | 677.06 | G300E | 6142825 | 48.2 | G300E | 0 | 0
666 | Story19 | C44 | 40 MPa RC Column (30 cm x 30 cm) | Column | 40MPa | Concrete Rectangular | 300 | 300 | 900 | 3075 | 0.28 | 677.06 | G300E | 5549350 | 43.54 | G300E | 0 | 0
667 | Story19 | C45 | 40 MPa RC Column (30 cm x 30 cm) | Column | 40MPa | Concrete Rectangular | 300 | 300 | 900 | 3075 | 0.28 | 677.06 | G300E | 5569850 | 43.7 | G300E | 0 | 0
668 | Story19 | C46 | 40 MPa RC Column (30 cm x 30 cm) | Column | 40MPa | Concrete Rectangular | 300 | 300 | 900 | 3075 | 0.28 | 677.06 | G300E | 6155125 | 48.3 | G300E | 0 | 0
669 | Story19 | C47 | 40 MPa RC Column (30 cm x 30 cm) | Column | 40MPa | Concrete Rectangular | 300 | 300 | 900 | 3075 | 0.28 | 677.06 | G300E | 6904400 | 54.17 | G300E | 0 | 0
670 | Story19 | C48 | 40 MPa RC Column (30 cm x 30 cm) | Column | 40MPa | Concrete Rectangular | 300 | 300 | 900 | 3075 | 0.28 | 677.06 | G300E | 3534492.86 | 27.73 | G300E | 414202.5 | 3.25
671 | Story19 | C49 | 40 MPa RC Column (30 cm x 30 cm) | Column | 40MPa | Concrete Rectangular | 300 | 300 | 900 | 3075 | 0.28 | 677.06 | G300E | 6227900 | 48.87 | G300E | 0 | 0
672 | Story19 | C5 | 40 MPa RC Column (30 cm x 30 cm) | Column | 40MPa | Concrete Rectangular | 300 | 300 | 900 | 3075 | 0.28 | 677.06 | G300E | 11292425 | 88.6 | G300E | 0 | 0
673 | Story19 | C50 | 40 MPa RC Column (30 cm x 30 cm) | Column | 40MPa | Concrete Rectangular | 300 | 300 | 900 | 3075 | 0.28 | 677.06 | G300E | 4389050 | 34.44 | G300E | 0 | 0
674 | Story19 | C51 | 40 MPa RC Column (30 cm x 30 cm) | Column | 40MPa | Concrete Rectangular | 300 | 300 | 900 | 3075 | 0.28 | 677.06 | G300E | 6900300 | 54.14 | G300E | 0 | 0
675 | Story19 | C52 | 40 MPa RC Column (30 cm x 30 cm) | Column | 40MPa | Concrete Rectangular | 300 | 300 | 900 | 3075 | 0.28 | 677.06 | G300E | 5723600 | 44.91 | G300E | 0 | 0
676 | Story19 | C53 | 40 MPa RC Column (30 cm x 30 cm) | Column | 40MPa | Concrete Rectangular | 300 | 300 | 900 | 3075 | 0.28 | 677.06 | G300E | 5711300 | 44.81 | G300E | 0 | 0
677 | Story19 | C54 | 40 MPa RC Column (30 cm x 30 cm) | Column | 40MPa | Concrete Rectangular | 300 | 300 | 900 | 3075 | 0.28 | 677.06 | G300E | 6907475 | 54.2 | G300E | 0 | 0
678 | Story19 | C55 | 40 MPa RC Column (30 cm x 30 cm) | Column | 40MPa | Concrete Rectangular | 300 | 300 | 900 | 3075 | 0.28 | 677.06 | G300E | 4407500 | 34.58 | G300E | 0 | 0
679 | Story19 | C56 | 40 MPa RC Column (30 cm x 30 cm) | Column | 40MPa | Concrete Rectangular | 300 | 300 | 900 | 3075 | 0.28 | 677.06 | G300E | 6240200 | 48.96 | G300E | 0 | 0
680 | Story19 | C57 | 40 MPa RC Column (30 cm x 30 cm) | Column | 40MPa | Concrete Rectangular | 300 | 300 | 900 | 3075 | 0.28 | 677.06 | G300E | 5447875 | 42.75 | G300E | 0 | 0
681 | Story19 | C58 | 40 MPa RC Column (30 cm x 30 cm) | Column | 40MPa | Concrete Rectangular | 300 | 300 | 900 | 3075 | 0.28 | 677.06 | G300E | 6227900 | 48.87 | G300E | 0 | 0
682 | Story19 | C59 | 40 MPa RC Column (30 cm x 30 cm) | Column | 40MPa | Concrete Rectangular | 300 | 300 | 900 | 3075 | 0.28 | 677.06 | G300E | 3535810.71 | 27.74 | G300E | 414993.21 | 3.26
683 | Story19 | C6 | 40 MPa RC Column (30 cm x 30 cm) | Column | 40MPa | Concrete Rectangular | 300 | 300 | 900 | 3075 | 0.28 | 677.06 | G300E | 3535810.71 | 27.74 | G300E | 414993.21 | 3.26
684 | Story19 | C60 | 40 MPa RC Column (30 cm x 30 cm) | Column | 40MPa | Concrete Rectangular | 300 | 300 | 900 | 3075 | 0.28 | 677.06 | G300E | 11293450 | 88.61 | G300E | 0 | 0
685 | Story19 | C61 | 40 MPa RC Column (30 cm x 30 cm) | Column | 40MPa | Concrete Rectangular | 300 | 300 | 900 | 3075 | 0.28 | 677.06 | G300E | 11288325 | 88.57 | G300E | 0 | 0
686 | Story19 | C62 | 40 MPa RC Column (30 cm x 30 cm) | Column | 40MPa | Concrete Rectangular | 300 | 300 | 900 | 3075 | 0.28 | 677.06 | G300E | 3534492.86 | 27.73 | G300E | 414202.5 | 3.25
687 | Story19 | C63 | 40 MPa RC Column (30 cm x 30 cm) | Column | 40MPa | Concrete Rectangular | 300 | 300 | 900 | 3075 | 0.28 | 677.06 | G300E | 6244300 | 49 | G300E | 0 | 0
688 | Story19 | C64 | 40 MPa RC Column (30 cm x 30 cm) | Column | 40MPa | Concrete Rectangular | 300 | 300 | 900 | 3075 | 0.28 | 677.06 | G300E | 5768700 | 45.26 | G300E | 0 | 0
689 | Story19 | C7 | 40 MPa RC Column (30 cm x 30 cm) | Column | 40MPa | Concrete Rectangular | 300 | 300 | 900 | 3075 | 0.28 | 677.06 | G300E | 6227900 | 48.87 | G300E | 0 | 0
690 | Story19 | C8 | 40 MPa RC Column (30 cm x 30 cm) | Column | 40MPa | Concrete Rectangular | 300 | 300 | 900 | 3075 | 0.28 | 677.06 | G300E | 5447875 | 42.75 | G300E | 0 | 0
691 | Story19 | C9 | 40 MPa RC Column (30 cm x 30 cm) | Column | 40MPa | Concrete Rectangular | 300 | 300 | 900 | 3075 | 0.28 | 677.06 | G300E | 6227900 | 48.87 | G300E | 0 | 0
692 | Story2 | C1 | 40 MPa RC Column (67.5 cm x 67.5 cm) | Column | 40MPa | Concrete Rectangular | 675 | 675 | 4556.3 | 3175 | 1.45 | 3539.11 | G300E | 14465300 | 113.5 | G300E | 0 | 0
693 | Story2 | C10 | 40 MPa RC Column (67.5 cm x 67.5 cm) | Column | 40MPa | Concrete Rectangular | 675 | 675 | 4556.3 | 3175 | 1.45 | 3539.11 | G300E | 76304775 | 598.72 | G300E | 0 | 0
694 | Story2 | C11 | 40 MPa RC Column (67.5 cm x 67.5 cm) | Column | 40MPa | Concrete Rectangular | 675 | 675 | 4556.3 | 3175 | 1.45 | 3539.11 | G300E | 84195708.33 | 660.63 | G300E | 0 | 0
695 | Story2 | C12 | 40 MPa RC Column (67.5 cm x 67.5 cm) | Column | 40MPa | Concrete Rectangular | 675 | 675 | 4556.3 | 3175 | 1.45 | 3539.11 | G300E | 84620100 | 663.96 | G300E | 0 | 0
696 | Story2 | C13 | 40 MPa RC Column (67.5 cm x 67.5 cm) | Column | 40MPa | Concrete Rectangular | 675 | 675 | 4556.3 | 3175 | 1.45 | 3539.11 | G300E | 84620100 | 663.96 | G300E | 0 | 0
697 | Story2 | C14 | 40 MPa RC Column (67.5 cm x 67.5 cm) | Column | 40MPa | Concrete Rectangular | 675 | 675 | 4556.3 | 3175 | 1.45 | 3539.11 | G300E | 84196766.67 | 660.64 | G300E | 0 | 0
698 | Story2 | C15 | 40 MPa RC Column (67.5 cm x 67.5 cm) | Column | 40MPa | Concrete Rectangular | 675 | 675 | 4556.3 | 3175 | 1.45 | 3539.11 | G300E | 76305833.33 | 598.72 | G300E | 0 | 0
699 | Story2 | C16 | 40 MPa RC Column (67.5 cm x 67.5 cm) | Column | 40MPa | Concrete Rectangular | 675 | 675 | 4556.3 | 3175 | 1.45 | 3539.11 | G300E | 14465300 | 113.5 | G300E | 0 | 0
700 | Story2 | C17 | 40 MPa RC Column (67.5 cm x 67.5 cm) | Column | 40MPa | Concrete Rectangular | 675 | 675 | 4556.3 | 3175 | 1.45 | 3539.11 | G300E | 14465300 | 113.5 | G300E | 0 | 0
701 | Story2 | C18 | 40 MPa RC Column (67.5 cm x 67.5 cm) | Column | 40MPa | Concrete Rectangular | 675 | 675 | 4556.3 | 3175 | 1.45 | 3539.11 | G300E | 84195708.33 | 660.63 | G300E | 0 | 0
702 | Story2 | C19 | 40 MPa RC Column (67.5 cm x 67.5 cm) | Column | 40MPa | Concrete Rectangular | 675 | 675 | 4556.3 | 3175 | 1.45 | 3539.11 | G300E | 90250433.33 | 708.14 | G300E | 0 | 0
703 | Story2 | C2 | 40 MPa RC Column (67.5 cm x 67.5 cm) | Column | 40MPa | Concrete Rectangular | 675 | 675 | 4556.3 | 3175 | 1.45 | 3539.11 | G300E | 14465300 | 113.5 | G300E | 0 | 0
704 | Story2 | C20 | 40 MPa RC Column (67.5 cm x 67.5 cm) | Column | 40MPa | Concrete Rectangular | 675 | 675 | 4556.3 | 3175 | 1.45 | 3539.11 | G300E | 69841533.33 | 548 | G300E | 0 | 0
705 | Story2 | C21 | 40 MPa RC Column (67.5 cm x 67.5 cm) | Column | 40MPa | Concrete Rectangular | 675 | 675 | 4556.3 | 3175 | 1.45 | 3539.11 | G300E | 69834125 | 547.94 | G300E | 0 | 0
706 | Story2 | C22 | 40 MPa RC Column (67.5 cm x 67.5 cm) | Column | 40MPa | Concrete Rectangular | 675 | 675 | 4556.3 | 3175 | 1.45 | 3539.11 | G300E | 90250433.33 | 708.14 | G300E | 0 | 0
707 | Story2 | C23 | 40 MPa RC Column (67.5 cm x 67.5 cm) | Column | 40MPa | Concrete Rectangular | 675 | 675 | 4556.3 | 3175 | 1.45 | 3539.11 | G300E | 84196766.67 | 660.64 | G300E | 0 | 0
708 | Story2 | C24 | 40 MPa RC Column (67.5 cm x 67.5 cm) | Column | 40MPa | Concrete Rectangular | 675 | 675 | 4556.3 | 3175 | 1.45 | 3539.11 | G300E | 14465300 | 113.5 | G300E | 0 | 0
709 | Story2 | C25 | 40 MPa RC Column (67.5 cm x 67.5 cm) | Column | 40MPa | Concrete Rectangular | 675 | 675 | 4556.3 | 3175 | 1.45 | 3539.11 | G300E | 14465300 | 113.5 | G300E | 0 | 0
710 | Story2 | C26 | 40 MPa RC Column (67.5 cm x 67.5 cm) | Column | 40MPa | Concrete Rectangular | 675 | 675 | 4556.3 | 3175 | 1.45 | 3539.11 | G300E | 84620100 | 663.96 | G300E | 0 | 0
711 | Story2 | C27 | 40 MPa RC Column (67.5 cm x 67.5 cm) | Column | 40MPa | Concrete Rectangular | 675 | 675 | 4556.3 | 3175 | 1.45 | 3539.11 | G300E | 69845766.67 | 548.04 | G300E | 0 | 0
712 | Story2 | C3 | 40 MPa RC Column (67.5 cm x 67.5 cm) | Column | 40MPa | Concrete Rectangular | 675 | 675 | 4556.3 | 3175 | 1.45 | 3539.11 | G300E | 14465300 | 113.5 | G300E | 0 | 0
713 | Story2 | C30 | 40 MPa RC Column (67.5 cm x 67.5 cm) | Column | 40MPa | Concrete Rectangular | 675 | 675 | 4556.3 | 3175 | 1.45 | 3539.11 | G300E | 69822483.33 | 547.85 | G300E | 0 | 0
714 | Story2 | C31 | 40 MPa RC Column (67.5 cm x 67.5 cm) | Column | 40MPa | Concrete Rectangular | 675 | 675 | 4556.3 | 3175 | 1.45 | 3539.11 | G300E | 84616925 | 663.94 | G300E | 0 | 0
715 | Story2 | C32 | 40 MPa RC Column (67.5 cm x 67.5 cm) | Column | 40MPa | Concrete Rectangular | 675 | 675 | 4556.3 | 3175 | 1.45 | 3539.11 | G300E | 14465300 | 113.5 | G300E | 0 | 0
716 | Story2 | C33 | 40 MPa RC Column (67.5 cm x 67.5 cm) | Column | 40MPa | Concrete Rectangular | 675 | 675 | 4556.3 | 3175 | 1.45 | 3539.11 | G300E | 14465300 | 113.5 | G300E | 0 | 0
717 | Story2 | C34 | 40 MPa RC Column (67.5 cm x 67.5 cm) | Column | 40MPa | Concrete Rectangular | 675 | 675 | 4556.3 | 3175 | 1.45 | 3539.11 | G300E | 84620100 | 663.96 | G300E | 0 | 0
718 | Story2 | C35 | 40 MPa RC Column (67.5 cm x 67.5 cm) | Column | 40MPa | Concrete Rectangular | 675 | 675 | 4556.3 | 3175 | 1.45 | 3539.11 | G300E | 69847883.33 | 548.05 | G300E | 0 | 0
719 | Story2 | C38 | 40 MPa RC Column (67.5 cm x 67.5 cm) | Column | 40MPa | Concrete Rectangular | 675 | 675 | 4556.3 | 3175 | 1.45 | 3539.11 | G300E | 69393858.33 | 544.49 | G300E | 0 | 0
720 | Story2 | C39 | 40 MPa RC Column (67.5 cm x 67.5 cm) | Column | 40MPa | Concrete Rectangular | 675 | 675 | 4556.3 | 3175 | 1.45 | 3539.11 | G300E | 84569300 | 663.56 | G300E | 0 | 0
721 | Story2 | C4 | 40 MPa RC Column (67.5 cm x 67.5 cm) | Column | 40MPa | Concrete Rectangular | 675 | 675 | 4556.3 | 3175 | 1.45 | 3539.11 | G300E | 14465300 | 113.5 | G300E | 0 | 0
722 | Story2 | C40 | 40 MPa RC Column (67.5 cm x 67.5 cm) | Column | 40MPa | Concrete Rectangular | 675 | 675 | 4556.3 | 3175 | 1.45 | 3539.11 | G300E | 14465300 | 113.5 | G300E | 0 | 0
723 | Story2 | C41 | 40 MPa RC Column (67.5 cm x 67.5 cm) | Column | 40MPa | Concrete Rectangular | 675 | 675 | 4556.3 | 3175 | 1.45 | 3539.11 | G300E | 14465300 | 113.5 | G300E | 0 | 0
724 | Story2 | C42 | 40 MPa RC Column (67.5 cm x 67.5 cm) | Column | 40MPa | Concrete Rectangular | 675 | 675 | 4556.3 | 3175 | 1.45 | 3539.11 | G300E | 84196766.67 | 660.64 | G300E | 0 | 0
725 | Story2 | C43 | 40 MPa RC Column (67.5 cm x 67.5 cm) | Column | 40MPa | Concrete Rectangular | 675 | 675 | 4556.3 | 3175 | 1.45 | 3539.11 | G300E | 90253608.33 | 708.16 | G300E | 0 | 0
726 | Story2 | C44 | 40 MPa RC Column (67.5 cm x 67.5 cm) | Column | 40MPa | Concrete Rectangular | 675 | 675 | 4556.3 | 3175 | 1.45 | 3539.11 | G300E | 69816133.33 | 547.8 | G300E | 0 | 0
727 | Story2 | C45 | 40 MPa RC Column (67.5 cm x 67.5 cm) | Column | 40MPa | Concrete Rectangular | 675 | 675 | 4556.3 | 3175 | 1.45 | 3539.11 | G300E | 69363166.67 | 544.25 | G300E | 0 | 0
728 | Story2 | C46 | 40 MPa RC Column (67.5 cm x 67.5 cm) | Column | 40MPa | Concrete Rectangular | 675 | 675 | 4556.3 | 3175 | 1.45 | 3539.11 | G300E | 91005025 | 714.06 | G300E | 0 | 0
729 | Story2 | C47 | 40 MPa RC Column (67.5 cm x 67.5 cm) | Column | 40MPa | Concrete Rectangular | 675 | 675 | 4556.3 | 3175 | 1.45 | 3539.11 | G300E | 83895141.67 | 658.27 | G300E | 0 | 0
730 | Story2 | C48 | 40 MPa RC Column (67.5 cm x 67.5 cm) | Column | 40MPa | Concrete Rectangular | 675 | 675 | 4556.3 | 3175 | 1.45 | 3539.11 | G300E | 14465300 | 113.5 | G300E | 0 | 0
731 | Story2 | C49 | 40 MPa RC Column (67.5 cm x 67.5 cm) | Column | 40MPa | Concrete Rectangular | 675 | 675 | 4556.3 | 3175 | 1.45 | 3539.11 | G300E | 14465300 | 113.5 | G300E | 0 | 0
732 | Story2 | C5 | 40 MPa RC Column (67.5 cm x 67.5 cm) | Column | 40MPa | Concrete Rectangular | 675 | 675 | 4556.3 | 3175 | 1.45 | 3539.11 | G300E | 14465300 | 113.5 | G300E | 0 | 0
733 | Story2 | C50 | 40 MPa RC Column (67.5 cm x 67.5 cm) | Column | 40MPa | Concrete Rectangular | 675 | 675 | 4556.3 | 3175 | 1.45 | 3539.11 | G300E | 76304775 | 598.72 | G300E | 0 | 0
734 | Story2 | C51 | 40 MPa RC Column (67.5 cm x 67.5 cm) | Column | 40MPa | Concrete Rectangular | 675 | 675 | 4556.3 | 3175 | 1.45 | 3539.11 | G300E | 84196766.67 | 660.64 | G300E | 0 | 0
735 | Story2 | C52 | 40 MPa RC Column (67.5 cm x 67.5 cm) | Column | 40MPa | Concrete Rectangular | 675 | 675 | 4556.3 | 3175 | 1.45 | 3539.11 | G300E | 84615866.67 | 663.93 | G300E | 0 | 0
736 | Story2 | C53 | 40 MPa RC Column (67.5 cm x 67.5 cm) | Column | 40MPa | Concrete Rectangular | 675 | 675 | 4556.3 | 3175 | 1.45 | 3539.11 | G300E | 84569300 | 663.56 | G300E | 0 | 0
737 | Story2 | C54 | 40 MPa RC Column (67.5 cm x 67.5 cm) | Column | 40MPa | Concrete Rectangular | 675 | 675 | 4556.3 | 3175 | 1.45 | 3539.11 | G300E | 83893025 | 658.26 | G300E | 0 | 0
738 | Story2 | C55 | 40 MPa RC Column (67.5 cm x 67.5 cm) | Column | 40MPa | Concrete Rectangular | 675 | 675 | 4556.3 | 3175 | 1.45 | 3539.11 | G300E | 76981050 | 604.02 | G300E | 0 | 0
739 | Story2 | C56 | 40 MPa RC Column (67.5 cm x 67.5 cm) | Column | 40MPa | Concrete Rectangular | 675 | 675 | 4556.3 | 3175 | 1.45 | 3539.11 | G300E | 14465300 | 113.5 | G300E | 0 | 0
740 | Story2 | C57 | 40 MPa RC Column (67.5 cm x 67.5 cm) | Column | 40MPa | Concrete Rectangular | 675 | 675 | 4556.3 | 3175 | 1.45 | 3539.11 | G300E | 14465300 | 113.5 | G300E | 0 | 0
741 | Story2 | C58 | 40 MPa RC Column (67.5 cm x 67.5 cm) | Column | 40MPa | Concrete Rectangular | 675 | 675 | 4556.3 | 3175 | 1.45 | 3539.11 | G300E | 14465300 | 113.5 | G300E | 0 | 0
742 | Story2 | C59 | 40 MPa RC Column (67.5 cm x 67.5 cm) | Column | 40MPa | Concrete Rectangular | 675 | 675 | 4556.3 | 3175 | 1.45 | 3539.11 | G300E | 14465300 | 113.5 | G300E | 0 | 0
743 | Story2 | C6 | 40 MPa RC Column (67.5 cm x 67.5 cm) | Column | 40MPa | Concrete Rectangular | 675 | 675 | 4556.3 | 3175 | 1.45 | 3539.11 | G300E | 14465300 | 113.5 | G300E | 0 | 0
744 | Story2 | C60 | 40 MPa RC Column (67.5 cm x 67.5 cm) | Column | 40MPa | Concrete Rectangular | 675 | 675 | 4556.3 | 3175 | 1.45 | 3539.11 | G300E | 14465300 | 113.5 | G300E | 0 | 0
745 | Story2 | C61 | 40 MPa RC Column (67.5 cm x 67.5 cm) | Column | 40MPa | Concrete Rectangular | 675 | 675 | 4556.3 | 3175 | 1.45 | 3539.11 | G300E | 14465300 | 113.5 | G300E | 0 | 0
746 | Story2 | C62 | 40 MPa RC Column (67.5 cm x 67.5 cm) | Column | 40MPa | Concrete Rectangular | 675 | 675 | 4556.3 | 3175 | 1.45 | 3539.11 | G300E | 14465300 | 113.5 | G300E | 0 | 0
747 | Story2 | C63 | 40 MPa RC Column (67.5 cm x 67.5 cm) | Column | 40MPa | Concrete Rectangular | 675 | 675 | 4556.3 | 3175 | 1.45 | 3539.11 | G300E | 14465300 | 113.5 | G300E | 0 | 0
748 | Story2 | C64 | 40 MPa RC Column (67.5 cm x 67.5 cm) | Column | 40MPa | Concrete Rectangular | 675 | 675 | 4556.3 | 3175 | 1.45 | 3539.11 | G300E | 14465300 | 113.5 | G300E | 0 | 0
749 | Story2 | C7 | 40 MPa RC Column (67.5 cm x 67.5 cm) | Column | 40MPa | Concrete Rectangular | 675 | 675 | 4556.3 | 3175 | 1.45 | 3539.11 | G300E | 14465300 | 113.5 | G300E | 0 | 0
750 | Story2 | C8 | 40 MPa RC Column (67.5 cm x 67.5 cm) | Column | 40MPa | Concrete Rectangular | 675 | 675 | 4556.3 | 3175 | 1.45 | 3539.11 | G300E | 14465300 | 113.5 | G300E | 0 | 0
751 | Story2 | C9 | 40 MPa RC Column (67.5 cm x 67.5 cm) | Column | 40MPa | Concrete Rectangular | 675 | 675 | 4556.3 | 3175 | 1.45 | 3539.11 | G300E | 14465300 | 113.5 | G300E | 0 | 0
752 | Story20 | C1 | 40 MPa RC Column (30 cm x 30 cm) | Column | 40MPa | Concrete Rectangular | 300 | 300 | 900 | 3075 | 0.28 | 677.06 | G300E | 3356875 | 26.34 | G300E | 0 | 0
753 | Story20 | C10 | 40 MPa RC Column (30 cm x 30 cm) | Column | 40MPa | Concrete Rectangular | 300 | 300 | 900 | 3075 | 0.28 | 677.06 | G300E | 2767500 | 21.71 | G300E | 0 | 0
754 | Story20 | C11 | 40 MPa RC Column (30 cm x 30 cm) | Column | 40MPa | Concrete Rectangular | 300 | 300 | 900 | 3075 | 0.28 | 677.06 | G300E | 2767500 | 21.71 | G300E | 0 | 0
755 | Story20 | C12 | 40 MPa RC Column (30 cm x 30 cm) | Column | 40MPa | Concrete Rectangular | 300 | 300 | 900 | 3075 | 0.28 | 677.06 | G300E | 2767500 | 21.71 | G300E | 0 | 0
756 | Story20 | C13 | 40 MPa RC Column (30 cm x 30 cm) | Column | 40MPa | Concrete Rectangular | 300 | 300 | 900 | 3075 | 0.28 | 677.06 | G300E | 2767500 | 21.71 | G300E | 0 | 0
757 | Story20 | C14 | 40 MPa RC Column (30 cm x 30 cm) | Column | 40MPa | Concrete Rectangular | 300 | 300 | 900 | 3075 | 0.28 | 677.06 | G300E | 2767500 | 21.71 | G300E | 0 | 0
758 | Story20 | C15 | 40 MPa RC Column (30 cm x 30 cm) | Column | 40MPa | Concrete Rectangular | 300 | 300 | 900 | 3075 | 0.28 | 677.06 | G300E | 2767500 | 21.71 | G300E | 0 | 0
759 | Story20 | C16 | 40 MPa RC Column (30 cm x 30 cm) | Column | 40MPa | Concrete Rectangular | 300 | 300 | 900 | 3075 | 0.28 | 677.06 | G300E | 7576185 | 59.45 | G300E | 266602.5 | 2.09
760 | Story20 | C17 | 40 MPa RC Column (30 cm x 30 cm) | Column | 40MPa | Concrete Rectangular | 300 | 300 | 900 | 3075 | 0.28 | 677.06 | G300E | 3339450 | 26.2 | G300E | 0 | 0
761 | Story20 | C18 | 40 MPa RC Column (30 cm x 30 cm) | Column | 40MPa | Concrete Rectangular | 300 | 300 | 900 | 3075 | 0.28 | 677.06 | G300E | 2767500 | 21.71 | G300E | 0 | 0
762 | Story20 | C19 | 40 MPa RC Column (30 cm x 30 cm) | Column | 40MPa | Concrete Rectangular | 300 | 300 | 900 | 3075 | 0.28 | 677.06 | G300E | 2767500 | 21.71 | G300E | 0 | 0
763 | Story20 | C2 | 40 MPa RC Column (30 cm x 30 cm) | Column | 40MPa | Concrete Rectangular | 300 | 300 | 900 | 3075 | 0.28 | 677.06 | G300E | 7575570 | 59.44 | G300E | 266602.5 | 2.09
764 | Story20 | C20 | 40 MPa RC Column (30 cm x 30 cm) | Column | 40MPa | Concrete Rectangular | 300 | 300 | 900 | 3075 | 0.28 | 677.06 | G300E | 2767500 | 21.71 | G300E | 0 | 0
765 | Story20 | C21 | 40 MPa RC Column (30 cm x 30 cm) | Column | 40MPa | Concrete Rectangular | 300 | 300 | 900 | 3075 | 0.28 | 677.06 | G300E | 2767500 | 21.71 | G300E | 0 | 0
766 | Story20 | C22 | 40 MPa RC Column (30 cm x 30 cm) | Column | 40MPa | Concrete Rectangular | 300 | 300 | 900 | 3075 | 0.28 | 677.06 | G300E | 2767500 | 21.71 | G300E | 0 | 0
767 | Story20 | C23 | 40 MPa RC Column (30 cm x 30 cm) | Column | 40MPa | Concrete Rectangular | 300 | 300 | 900 | 3075 | 0.28 | 677.06 | G300E | 2767500 | 21.71 | G300E | 0 | 0
768 | Story20 | C24 | 40 MPa RC Column (30 cm x 30 cm) | Column | 40MPa | Concrete Rectangular | 300 | 300 | 900 | 3075 | 0.28 | 677.06 | G300E | 3339450 | 26.2 | G300E | 0 | 0
769 | Story20 | C25 | 40 MPa RC Column (30 cm x 30 cm) | Column | 40MPa | Concrete Rectangular | 300 | 300 | 900 | 3075 | 0.28 | 677.06 | G300E | 6282225 | 49.29 | G300E | 0 | 0
770 | Story20 | C26 | 40 MPa RC Column (30 cm x 30 cm) | Column | 40MPa | Concrete Rectangular | 300 | 300 | 900 | 3075 | 0.28 | 677.06 | G300E | 2767500 | 21.71 | G300E | 0 | 0
771 | Story20 | C27 | 40 MPa RC Column (30 cm x 30 cm) | Column | 40MPa | Concrete Rectangular | 300 | 300 | 900 | 3075 | 0.28 | 677.06 | G300E | 2767500 | 21.71 | G300E | 0 | 0
772 | Story20 | C3 | 40 MPa RC Column (30 cm x 30 cm) | Column | 40MPa | Concrete Rectangular | 300 | 300 | 900 | 3075 | 0.28 | 677.06 | G300E | 3339450 | 26.2 | G300E | 0 | 0
773 | Story20 | C30 | 40 MPa RC Column (30 cm x 30 cm) | Column | 40MPa | Concrete Rectangular | 300 | 300 | 900 | 3075 | 0.28 | 677.06 | G300E | 2767500 | 21.71 | G300E | 0 | 0
774 | Story20 | C31 | 40 MPa RC Column (30 cm x 30 cm) | Column | 40MPa | Concrete Rectangular | 300 | 300 | 900 | 3075 | 0.28 | 677.06 | G300E | 2767500 | 21.71 | G300E | 0 | 0
775 | Story20 | C32 | 40 MPa RC Column (30 cm x 30 cm) | Column | 40MPa | Concrete Rectangular | 300 | 300 | 900 | 3075 | 0.28 | 677.06 | G300E | 6282225 | 49.29 | G300E | 0 | 0
776 | Story20 | C33 | 40 MPa RC Column (30 cm x 30 cm) | Column | 40MPa | Concrete Rectangular | 300 | 300 | 900 | 3075 | 0.28 | 677.06 | G300E | 6282225 | 49.29 | G300E | 0 | 0
777 | Story20 | C34 | 40 MPa RC Column (30 cm x 30 cm) | Column | 40MPa | Concrete Rectangular | 300 | 300 | 900 | 3075 | 0.28 | 677.06 | G300E | 2767500 | 21.71 | G300E | 0 | 0
778 | Story20 | C35 | 40 MPa RC Column (30 cm x 30 cm) | Column | 40MPa | Concrete Rectangular | 300 | 300 | 900 | 3075 | 0.28 | 677.06 | G300E | 2767500 | 21.71 | G300E | 0 | 0
779 | Story20 | C38 | 40 MPa RC Column (30 cm x 30 cm) | Column | 40MPa | Concrete Rectangular | 300 | 300 | 900 | 3075 | 0.28 | 677.06 | G300E | 2767500 | 21.71 | G300E | 0 | 0
780 | Story20 | C39 | 40 MPa RC Column (30 cm x 30 cm) | Column | 40MPa | Concrete Rectangular | 300 | 300 | 900 | 3075 | 0.28 | 677.06 | G300E | 2767500 | 21.71 | G300E | 0 | 0
781 | Story20 | C4 | 40 MPa RC Column (30 cm x 30 cm) | Column | 40MPa | Concrete Rectangular | 300 | 300 | 900 | 3075 | 0.28 | 677.06 | G300E | 6282225 | 49.29 | G300E | 0 | 0
782 | Story20 | C40 | 40 MPa RC Column (30 cm x 30 cm) | Column | 40MPa | Concrete Rectangular | 300 | 300 | 900 | 3075 | 0.28 | 677.06 | G300E | 6280175 | 49.28 | G300E | 0 | 0
783 | Story20 | C41 | 40 MPa RC Column (30 cm x 30 cm) | Column | 40MPa | Concrete Rectangular | 300 | 300 | 900 | 3075 | 0.28 | 677.06 | G300E | 3339450 | 26.2 | G300E | 0 | 0
784 | Story20 | C42 | 40 MPa RC Column (30 cm x 30 cm) | Column | 40MPa | Concrete Rectangular | 300 | 300 | 900 | 3075 | 0.28 | 677.06 | G300E | 2767500 | 21.71 | G300E | 0 | 0
785 | Story20 | C43 | 40 MPa RC Column (30 cm x 30 cm) | Column | 40MPa | Concrete Rectangular | 300 | 300 | 900 | 3075 | 0.28 | 677.06 | G300E | 2767500 | 21.71 | G300E | 0 | 0
786 | Story20 | C44 | 40 MPa RC Column (30 cm x 30 cm) | Column | 40MPa | Concrete Rectangular | 300 | 300 | 900 | 3075 | 0.28 | 677.06 | G300E | 2767500 | 21.71 | G300E | 0 | 0
787 | Story20 | C45 | 40 MPa RC Column (30 cm x 30 cm) | Column | 40MPa | Concrete Rectangular | 300 | 300 | 900 | 3075 | 0.28 | 677.06 | G300E | 2767500 | 21.71 | G300E | 0 | 0
788 | Story20 | C46 | 40 MPa RC Column (30 cm x 30 cm) | Column | 40MPa | Concrete Rectangular | 300 | 300 | 900 | 3075 | 0.28 | 677.06 | G300E | 2767500 | 21.71 | G300E | 0 | 0
789 | Story20 | C47 | 40 MPa RC Column (30 cm x 30 cm) | Column | 40MPa | Concrete Rectangular | 300 | 300 | 900 | 3075 | 0.28 | 677.06 | G300E | 2767500 | 21.71 | G300E | 0 | 0
790 | Story20 | C48 | 40 MPa RC Column (30 cm x 30 cm) | Column | 40MPa | Concrete Rectangular | 300 | 300 | 900 | 3075 | 0.28 | 677.06 | G300E | 3334325 | 26.16 | G300E | 0 | 0
791 | Story20 | C49 | 40 MPa RC Column (30 cm x 30 cm) | Column | 40MPa | Concrete Rectangular | 300 | 300 | 900 | 3075 | 0.28 | 677.06 | G300E | 7576800 | 59.45 | G300E | 266602.5 | 2.09
792 | Story20 | C5 | 40 MPa RC Column (30 cm x 30 cm) | Column | 40MPa | Concrete Rectangular | 300 | 300 | 900 | 3075 | 0.28 | 677.06 | G300E | 6282225 | 49.29 | G300E | 0 | 0
793 | Story20 | C50 | 40 MPa RC Column (30 cm x 30 cm) | Column | 40MPa | Concrete Rectangular | 300 | 300 | 900 | 3075 | 0.28 | 677.06 | G300E | 2767500 | 21.71 | G300E | 0 | 0
794 | Story20 | C51 | 40 MPa RC Column (30 cm x 30 cm) | Column | 40MPa | Concrete Rectangular | 300 | 300 | 900 | 3075 | 0.28 | 677.06 | G300E | 2767500 | 21.71 | G300E | 0 | 0
795 | Story20 | C52 | 40 MPa RC Column (30 cm x 30 cm) | Column | 40MPa | Concrete Rectangular | 300 | 300 | 900 | 3075 | 0.28 | 677.06 | G300E | 2767500 | 21.71 | G300E | 0 | 0
796 | Story20 | C53 | 40 MPa RC Column (30 cm x 30 cm) | Column | 40MPa | Concrete Rectangular | 300 | 300 | 900 | 3075 | 0.28 | 677.06 | G300E | 2767500 | 21.71 | G300E | 0 | 0
797 | Story20 | C54 | 40 MPa RC Column (30 cm x 30 cm) | Column | 40MPa | Concrete Rectangular | 300 | 300 | 900 | 3075 | 0.28 | 677.06 | G300E | 2767500 | 21.71 | G300E | 0 | 0
798 | Story20 | C55 | 40 MPa RC Column (30 cm x 30 cm) | Column | 40MPa | Concrete Rectangular | 300 | 300 | 900 | 3075 | 0.28 | 677.06 | G300E | 2767500 | 21.71 | G300E | 0 | 0
799 | Story20 | C56 | 40 MPa RC Column (30 cm x 30 cm) | Column | 40MPa | Concrete Rectangular | 300 | 300 | 900 | 3075 | 0.28 | 677.06 | G300E | 7578030 | 59.46 | G300E | 266787 | 2.09
800 | Story20 | C57 | 40 MPa RC Column (30 cm x 30 cm) | Column | 40MPa | Concrete Rectangular | 300 | 300 | 900 | 3075 | 0.28 | 677.06 | G300E | 3356875 | 26.34 | G300E | 0 | 0
801 | Story20 | C58 | 40 MPa RC Column (30 cm x 30 cm) | Column | 40MPa | Concrete Rectangular | 300 | 300 | 900 | 3075 | 0.28 | 677.06 | G300E | 7576185 | 59.45 | G300E | 266602.5 | 2.09
802 | Story20 | C59 | 40 MPa RC Column (30 cm x 30 cm) | Column | 40MPa | Concrete Rectangular | 300 | 300 | 900 | 3075 | 0.28 | 677.06 | G300E | 3339450 | 26.2 | G300E | 0 | 0
803 | Story20 | C6 | 40 MPa RC Column (30 cm x 30 cm) | Column | 40MPa | Concrete Rectangular | 300 | 300 | 900 | 3075 | 0.28 | 677.06 | G300E | 3339450 | 26.2 | G300E | 0 | 0
804 | Story20 | C60 | 40 MPa RC Column (30 cm x 30 cm) | Column | 40MPa | Concrete Rectangular | 300 | 300 | 900 | 3075 | 0.28 | 677.06 | G300E | 6283250 | 49.3 | G300E | 0 | 0
805 | Story20 | C61 | 40 MPa RC Column (30 cm x 30 cm) | Column | 40MPa | Concrete Rectangular | 300 | 300 | 900 | 3075 | 0.28 | 677.06 | G300E | 6280175 | 49.28 | G300E | 0 | 0
806 | Story20 | C62 | 40 MPa RC Column (30 cm x 30 cm) | Column | 40MPa | Concrete Rectangular | 300 | 300 | 900 | 3075 | 0.28 | 677.06 | G300E | 3335350 | 26.17 | G300E | 0 | 0
807 | Story20 | C63 | 40 MPa RC Column (30 cm x 30 cm) | Column | 40MPa | Concrete Rectangular | 300 | 300 | 900 | 3075 | 0.28 | 677.06 | G300E | 7610010 | 59.71 | G300E | 265864.5 | 2.09
808 | Story20 | C64 | 40 MPa RC Column (30 cm x 30 cm) | Column | 40MPa | Concrete Rectangular | 300 | 300 | 900 | 3075 | 0.28 | 677.06 | G300E | 3457325 | 27.13 | G300E | 0 | 0
809 | Story20 | C7 | 40 MPa RC Column (30 cm x 30 cm) | Column | 40MPa | Concrete Rectangular | 300 | 300 | 900 | 3075 | 0.28 | 677.06 | G300E | 7576185 | 59.45 | G300E | 266602.5 | 2.09
810 | Story20 | C8 | 40 MPa RC Column (30 cm x 30 cm) | Column | 40MPa | Concrete Rectangular | 300 | 300 | 900 | 3075 | 0.28 | 677.06 | G300E | 3356875 | 26.34 | G300E | 0 | 0
811 | Story20 | C9 | 40 MPa RC Column (30 cm x 30 cm) | Column | 40MPa | Concrete Rectangular | 300 | 300 | 900 | 3075 | 0.28 | 677.06 | G300E | 7575570 | 59.44 | G300E | 266602.5 | 2.09
812 | Story21 | C1 | 40 MPa RC Column (30 cm x 30 cm) | Column | 40MPa | Concrete Rectangular | 300 | 300 | 900 | 3100 | 0.28 | 682.57 | G300E | 2790000 | 21.89 | G300E | 0 | 0
813 | Story21 | C10 | 40 MPa RC Column (30 cm x 30 cm) | Column | 40MPa | Concrete Rectangular | 300 | 300 | 900 | 3100 | 0.28 | 682.57 | G300E | 2790000 | 21.89 | G300E | 0 | 0
814 | Story21 | C11 | 40 MPa RC Column (30 cm x 30 cm) | Column | 40MPa | Concrete Rectangular | 300 | 300 | 900 | 3100 | 0.28 | 682.57 | G300E | 2790000 | 21.89 | G300E | 0 | 0
815 | Story21 | C12 | 40 MPa RC Column (30 cm x 30 cm) | Column | 40MPa | Concrete Rectangular | 300 | 300 | 900 | 3100 | 0.28 | 682.57 | G300E | 2790000 | 21.89 | G300E | 0 | 0
816 | Story21 | C13 | 40 MPa RC Column (30 cm x 30 cm) | Column | 40MPa | Concrete Rectangular | 300 | 300 | 900 | 3100 | 0.28 | 682.57 | G300E | 2790000 | 21.89 | G300E | 0 | 0
817 | Story21 | C14 | 40 MPa RC Column (30 cm x 30 cm) | Column | 40MPa | Concrete Rectangular | 300 | 300 | 900 | 3100 | 0.28 | 682.57 | G300E | 2790000 | 21.89 | G300E | 0 | 0
818 | Story21 | C15 | 40 MPa RC Column (30 cm x 30 cm) | Column | 40MPa | Concrete Rectangular | 300 | 300 | 900 | 3100 | 0.28 | 682.57 | G300E | 2790000 | 21.89 | G300E | 0 | 0
819 | Story21 | C16 | 40 MPa RC Column (30 cm x 30 cm) | Column | 40MPa | Concrete Rectangular | 300 | 300 | 900 | 3100 | 0.28 | 682.57 | G300E | 11301566.67 | 88.68 | G300E | 108500 | 0.85
820 | Story21 | C17 | 40 MPa RC Column (30 cm x 30 cm) | Column | 40MPa | Concrete Rectangular | 300 | 300 | 900 | 3100 | 0.28 | 682.57 | G300E | 14433600 | 113.25 | G300E | 134850 | 1.06
821 | Story21 | C18 | 40 MPa RC Column (30 cm x 30 cm) | Column | 40MPa | Concrete Rectangular | 300 | 300 | 900 | 3100 | 0.28 | 682.57 | G300E | 2790000 | 21.89 | G300E | 0 | 0
822 | Story21 | C19 | 40 MPa RC Column (30 cm x 30 cm) | Column | 40MPa | Concrete Rectangular | 300 | 300 | 900 | 3100 | 0.28 | 682.57 | G300E | 2790000 | 21.89 | G300E | 0 | 0
823 | Story21 | C2 | 40 MPa RC Column (30 cm x 30 cm) | Column | 40MPa | Concrete Rectangular | 300 | 300 | 900 | 3100 | 0.28 | 682.57 | G300E | 11301566.67 | 88.68 | G300E | 108500 | 0.85
824 | Story21 | C20 | 40 MPa RC Column (30 cm x 30 cm) | Column | 40MPa | Concrete Rectangular | 300 | 300 | 900 | 3100 | 0.28 | 682.57 | G300E | 3327333.33 | 26.11 | G300E | 0 | 0
825 | Story21 | C21 | 40 MPa RC Column (30 cm x 30 cm) | Column | 40MPa | Concrete Rectangular | 300 | 300 | 900 | 3100 | 0.28 | 682.57 | G300E | 3327333.33 | 26.11 | G300E | 0 | 0
826 | Story21 | C22 | 40 MPa RC Column (30 cm x 30 cm) | Column | 40MPa | Concrete Rectangular | 300 | 300 | 900 | 3100 | 0.28 | 682.57 | G300E | 2790000 | 21.89 | G300E | 0 | 0
827 | Story21 | C23 | 40 MPa RC Column (30 cm x 30 cm) | Column | 40MPa | Concrete Rectangular | 300 | 300 | 900 | 3100 | 0.28 | 682.57 | G300E | 2790000 | 21.89 | G300E | 0 | 0
828 | Story21 | C24 | 40 MPa RC Column (30 cm x 30 cm) | Column | 40MPa | Concrete Rectangular | 300 | 300 | 900 | 3100 | 0.28 | 682.57 | G300E | 14434633.33 | 113.26 | G300E | 134850 | 1.06
829 | Story21 | C25 | 40 MPa RC Column (30 cm x 30 cm) | Column | 40MPa | Concrete Rectangular | 300 | 300 | 900 | 3100 | 0.28 | 682.57 | G300E | 10928120 | 85.75 | G300E | 584226 | 4.58
830 | Story21 | C26 | 40 MPa RC Column (30 cm x 30 cm) | Column | 40MPa | Concrete Rectangular | 300 | 300 | 900 | 3100 | 0.28 | 682.57 | G300E | 2790000 | 21.89 | G300E | 0 | 0
831 | Story21 | C27 | 40 MPa RC Column (30 cm x 30 cm) | Column | 40MPa | Concrete Rectangular | 300 | 300 | 900 | 3100 | 0.28 | 682.57 | G300E | 3326300 | 26.1 | G300E | 0 | 0
832 | Story21 | C3 | 40 MPa RC Column (30 cm x 30 cm) | Column | 40MPa | Concrete Rectangular | 300 | 300 | 900 | 3100 | 0.28 | 682.57 | G300E | 14433600 | 113.25 | G300E | 134850 | 1.06
833 | Story21 | C30 | 40 MPa RC Column (30 cm x 30 cm) | Column | 40MPa | Concrete Rectangular | 300 | 300 | 900 | 3100 | 0.28 | 682.57 | G300E | 3329400 | 26.12 | G300E | 0 | 0
834 | Story21 | C31 | 40 MPa RC Column (30 cm x 30 cm) | Column | 40MPa | Concrete Rectangular | 300 | 300 | 900 | 3100 | 0.28 | 682.57 | G300E | 2790000 | 21.89 | G300E | 0 | 0
835 | Story21 | C32 | 40 MPa RC Column (30 cm x 30 cm) | Column | 40MPa | Concrete Rectangular | 300 | 300 | 900 | 3100 | 0.28 | 682.57 | G300E | 10929360 | 85.76 | G300E | 584226 | 4.58
836 | Story21 | C33 | 40 MPa RC Column (30 cm x 30 cm) | Column | 40MPa | Concrete Rectangular | 300 | 300 | 900 | 3100 | 0.28 | 682.57 | G300E | 10928120 | 85.75 | G300E | 584226 | 4.58
837 | Story21 | C34 | 40 MPa RC Column (30 cm x 30 cm) | Column | 40MPa | Concrete Rectangular | 300 | 300 | 900 | 3100 | 0.28 | 682.57 | G300E | 2790000 | 21.89 | G300E | 0 | 0
838 | Story21 | C35 | 40 MPa RC Column (30 cm x 30 cm) | Column | 40MPa | Concrete Rectangular | 300 | 300 | 900 | 3100 | 0.28 | 682.57 | G300E | 3326300 | 26.1 | G300E | 0 | 0
839 | Story21 | C38 | 40 MPa RC Column (30 cm x 30 cm) | Column | 40MPa | Concrete Rectangular | 300 | 300 | 900 | 3100 | 0.28 | 682.57 | G300E | 3334566.67 | 26.16 | G300E | 0 | 0
840 | Story21 | C39 | 40 MPa RC Column (30 cm x 30 cm) | Column | 40MPa | Concrete Rectangular | 300 | 300 | 900 | 3100 | 0.28 | 682.57 | G300E | 2790000 | 21.89 | G300E | 0 | 0
841 | Story21 | C4 | 40 MPa RC Column (30 cm x 30 cm) | Column | 40MPa | Concrete Rectangular | 300 | 300 | 900 | 3100 | 0.28 | 682.57 | G300E | 10928120 | 85.75 | G300E | 584226 | 4.58
842 | Story21 | C40 | 40 MPa RC Column (30 cm x 30 cm) | Column | 40MPa | Concrete Rectangular | 300 | 300 | 900 | 3100 | 0.28 | 682.57 | G300E | 10926260 | 85.73 | G300E | 584226 | 4.58
843 | Story21 | C41 | 40 MPa RC Column (30 cm x 30 cm) | Column | 40MPa | Concrete Rectangular | 300 | 300 | 900 | 3100 | 0.28 | 682.57 | G300E | 14433600 | 113.25 | G300E | 134850 | 1.06
844 | Story21 | C42 | 40 MPa RC Column (30 cm x 30 cm) | Column | 40MPa | Concrete Rectangular | 300 | 300 | 900 | 3100 | 0.28 | 682.57 | G300E | 2790000 | 21.89 | G300E | 0 | 0
845 | Story21 | C43 | 40 MPa RC Column (30 cm x 30 cm) | Column | 40MPa | Concrete Rectangular | 300 | 300 | 900 | 3100 | 0.28 | 682.57 | G300E | 2790000 | 21.89 | G300E | 0 | 0
846 | Story21 | C44 | 40 MPa RC Column (30 cm x 30 cm) | Column | 40MPa | Concrete Rectangular | 300 | 300 | 900 | 3100 | 0.28 | 682.57 | G300E | 3329400 | 26.12 | G300E | 0 | 0
847 | Story21 | C45 | 40 MPa RC Column (30 cm x 30 cm) | Column | 40MPa | Concrete Rectangular | 300 | 300 | 900 | 3100 | 0.28 | 682.57 | G300E | 3333533.33 | 26.16 | G300E | 0 | 0
848 | Story21 | C46 | 40 MPa RC Column (30 cm x 30 cm) | Column | 40MPa | Concrete Rectangular | 300 | 300 | 900 | 3100 | 0.28 | 682.57 | G300E | 2790000 | 21.89 | G300E | 0 | 0
849 | Story21 | C47 | 40 MPa RC Column (30 cm x 30 cm) | Column | 40MPa | Concrete Rectangular | 300 | 300 | 900 | 3100 | 0.28 | 682.57 | G300E | 2790000 | 21.89 | G300E | 0 | 0
850 | Story21 | C48 | 40 MPa RC Column (30 cm x 30 cm) | Column | 40MPa | Concrete Rectangular | 300 | 300 | 900 | 3100 | 0.28 | 682.57 | G300E | 14423266.67 | 113.17 | G300E | 134540 | 1.06
851 | Story21 | C49 | 40 MPa RC Column (30 cm x 30 cm) | Column | 40MPa | Concrete Rectangular | 300 | 300 | 900 | 3100 | 0.28 | 682.57 | G300E | 11301566.67 | 88.68 | G300E | 108500 | 0.85
852 | Story21 | C5 | 40 MPa RC Column (30 cm x 30 cm) | Column | 40MPa | Concrete Rectangular | 300 | 300 | 900 | 3100 | 0.28 | 682.57 | G300E | 10928120 | 85.75 | G300E | 584226 | 4.58
853 | Story21 | C50 | 40 MPa RC Column (30 cm x 30 cm) | Column | 40MPa | Concrete Rectangular | 300 | 300 | 900 | 3100 | 0.28 | 682.57 | G300E | 2790000 | 21.89 | G300E | 0 | 0
854 | Story21 | C51 | 40 MPa RC Column (30 cm x 30 cm) | Column | 40MPa | Concrete Rectangular | 300 | 300 | 900 | 3100 | 0.28 | 682.57 | G300E | 2790000 | 21.89 | G300E | 0 | 0
855 | Story21 | C52 | 40 MPa RC Column (30 cm x 30 cm) | Column | 40MPa | Concrete Rectangular | 300 | 300 | 900 | 3100 | 0.28 | 682.57 | G300E | 2790000 | 21.89 | G300E | 0 | 0
856 | Story21 | C53 | 40 MPa RC Column (30 cm x 30 cm) | Column | 40MPa | Concrete Rectangular | 300 | 300 | 900 | 3100 | 0.28 | 682.57 | G300E | 2790000 | 21.89 | G300E | 0 | 0
857 | Story21 | C54 | 40 MPa RC Column (30 cm x 30 cm) | Column | 40MPa | Concrete Rectangular | 300 | 300 | 900 | 3100 | 0.28 | 682.57 | G300E | 2790000 | 21.89 | G300E | 0 | 0
858 | Story21 | C55 | 40 MPa RC Column (30 cm x 30 cm) | Column | 40MPa | Concrete Rectangular | 300 | 300 | 900 | 3100 | 0.28 | 682.57 | G300E | 2790000 | 21.89 | G300E | 0 | 0
859 | Story21 | C56 | 40 MPa RC Column (30 cm x 30 cm) | Column | 40MPa | Concrete Rectangular | 300 | 300 | 900 | 3100 | 0.28 | 682.57 | G300E | 11312933.33 | 88.77 | G300E | 108500 | 0.85
860 | Story21 | C57 | 40 MPa RC Column (30 cm x 30 cm) | Column | 40MPa | Concrete Rectangular | 300 | 300 | 900 | 3100 | 0.28 | 682.57 | G300E | 2790000 | 21.89 | G300E | 0 | 0
861 | Story21 | C58 | 40 MPa RC Column (30 cm x 30 cm) | Column | 40MPa | Concrete Rectangular | 300 | 300 | 900 | 3100 | 0.28 | 682.57 | G300E | 11301566.67 | 88.68 | G300E | 108500 | 0.85
862 | Story21 | C59 | 40 MPa RC Column (30 cm x 30 cm) | Column | 40MPa | Concrete Rectangular | 300 | 300 | 900 | 3100 | 0.28 | 682.57 | G300E | 14434633.33 | 113.26 | G300E | 134850 | 1.06
863 | Story21 | C6 | 40 MPa RC Column (30 cm x 30 cm) | Column | 40MPa | Concrete Rectangular | 300 | 300 | 900 | 3100 | 0.28 | 682.57 | G300E | 14433600 | 113.25 | G300E | 134850 | 1.06
864 | Story21 | C60 | 40 MPa RC Column (30 cm x 30 cm) | Column | 40MPa | Concrete Rectangular | 300 | 300 | 900 | 3100 | 0.28 | 682.57 | G300E | 10929360 | 85.76 | G300E | 584226 | 4.58
865 | Story21 | C61 | 40 MPa RC Column (30 cm x 30 cm) | Column | 40MPa | Concrete Rectangular | 300 | 300 | 900 | 3100 | 0.28 | 682.57 | G300E | 10926260 | 85.73 | G300E | 584226 | 4.58
866 | Story21 | C62 | 40 MPa RC Column (30 cm x 30 cm) | Column | 40MPa | Concrete Rectangular | 300 | 300 | 900 | 3100 | 0.28 | 682.57 | G300E | 14423266.67 | 113.17 | G300E | 134540 | 1.06
867 | Story21 | C63 | 40 MPa RC Column (30 cm x 30 cm) | Column | 40MPa | Concrete Rectangular | 300 | 300 | 900 | 3100 | 0.28 | 682.57 | G300E | 11315000 | 88.78 | G300E | 108500 | 0.85
868 | Story21 | C64 | 40 MPa RC Column (30 cm x 30 cm) | Column | 40MPa | Concrete Rectangular | 300 | 300 | 900 | 3100 | 0.28 | 682.57 | G300E | 2790000 | 21.89 | G300E | 0 | 0
869 | Story21 | C7 | 40 MPa RC Column (30 cm x 30 cm) | Column | 40MPa | Concrete Rectangular | 300 | 300 | 900 | 3100 | 0.28 | 682.57 | G300E | 11301566.67 | 88.68 | G300E | 108500 | 0.85
870 | Story21 | C8 | 40 MPa RC Column (30 cm x 30 cm) | Column | 40MPa | Concrete Rectangular | 300 | 300 | 900 | 3100 | 0.28 | 682.57 | G300E | 2790000 | 21.89 | G300E | 0 | 0
871 | Story21 | C9 | 40 MPa RC Column (30 cm x 30 cm) | Column | 40MPa | Concrete Rectangular | 300 | 300 | 900 | 3100 | 0.28 | 682.57 | G300E | 11301566.67 | 88.68 | G300E | 108500 | 0.85
872 | Story21 | D17 | 40 MPa RC Column (72.5 cm x 72.5 cm) | Column | 40MPa | Concrete Rectangular | 725 | 725 | 5256.3 | 30680.4 | 16.13 | 39452.93 | G300E | 639955645.73 | 5021.33 | G300E | 0 | 0
873 | Story21 | D18 | 40 MPa RC Column (72.5 cm x 72.5 cm) | Column | 40MPa | Concrete Rectangular | 725 | 725 | 5256.3 | 30680.4 | 16.13 | 39452.93 | G300E | 639979508.27 | 5021.52 | G300E | 0 | 0
874 | Story21 | D19 | 40 MPa RC Column (72.5 cm x 72.5 cm) | Column | 40MPa | Concrete Rectangular | 725 | 725 | 5256.3 | 30680.4 | 16.13 | 39452.93 | G300E | 545112302.53 | 4277.15 | G300E | 0 | 0
875 | Story21 | D20 | 40 MPa RC Column (72.5 cm x 72.5 cm) | Column | 40MPa | Concrete Rectangular | 725 | 725 | 5256.3 | 30680.4 | 16.13 | 39452.93 | G300E | 544771409.2 | 4274.48 | G300E | 0 | 0
876 | Story21 | D21 | 40 MPa RC Column (72.5 cm x 72.5 cm) | Column | 40MPa | Concrete Rectangular | 725 | 725 | 5256.3 | 30680.4 | 16.13 | 39452.93 | G300E | 640131205.8 | 5022.71 | G300E | 0 | 0
877 | Story21 | D22 | 40 MPa RC Column (72.5 cm x 72.5 cm) | Column | 40MPa | Concrete Rectangular | 725 | 725 | 5256.3 | 30680.4 | 16.13 | 39452.93 | G300E | 639834628.6 | 5020.38 | G300E | 0 | 0
878 | Story21 | D23 | 40 MPa RC Column (72.5 cm x 72.5 cm) | Column | 40MPa | Concrete Rectangular | 725 | 725 | 5256.3 | 30680.4 | 16.13 | 39452.93 | G300E | 545056055.13 | 4276.71 | G300E | 0 | 0
879 | Story21 | D24 | 40 MPa RC Column (72.5 cm x 72.5 cm) | Column | 40MPa | Concrete Rectangular | 725 | 725 | 5256.3 | 30680.4 | 16.13 | 39452.93 | G300E | 544716866.27 | 4274.05 | G300E | 0 | 0
880 | Story21 | D25 | 40 MPa RC Column (72.5 cm x 72.5 cm) | Column | 40MPa | Concrete Rectangular | 725 | 725 | 5256.3 | 30680.4 | 16.13 | 39452.93 | G300E | 545248659.87 | 4278.22 | G300E | 0 | 0
881 | Story21 | D26 | 40 MPa RC Column (72.5 cm x 72.5 cm) | Column | 40MPa | Concrete Rectangular | 725 | 725 | 5256.3 | 30680.4 | 16.13 | 39452.93 | G300E | 544401539.93 | 4271.58 | G300E | 0 | 0
882 | Story21 | D27 | 40 MPa RC Column (72.5 cm x 72.5 cm) | Column | 40MPa | Concrete Rectangular | 725 | 725 | 5256.3 | 30680.4 | 16.13 | 39452.93 | G300E | 640155068.33 | 5022.89 | G300E | 0 | 0
883 | Story21 | D28 | 40 MPa RC Column (72.5 cm x 72.5 cm) | Column | 40MPa | Concrete Rectangular | 725 | 725 | 5256.3 | 30680.4 | 16.13 | 39452.93 | G300E | 639814175 | 5020.22 | G300E | 0 | 0
884 | Story21 | D29 | 40 MPa RC Column (72.5 cm x 72.5 cm) | Column | 40MPa | Concrete Rectangular | 725 | 725 | 5256.3 | 30680.4 | 16.13 | 39452.93 | G300E | 545342405.53 | 4278.96 | G300E | 0 | 0
885 | Story21 | D30 | 40 MPa RC Column (72.5 cm x 72.5 cm) | Column | 40MPa | Concrete Rectangular | 725 | 725 | 5256.3 | 30680.4 | 16.13 | 39452.93 | G300E | 544498694.53 | 4272.34 | G300E | 0 | 0
886 | Story21 | D31 | 40 MPa RC Column (72.5 cm x 72.5 cm) | Column | 40MPa | Concrete Rectangular | 725 | 725 | 5256.3 | 30680.4 | 16.13 | 39452.93 | G300E | 640165295.13 | 5022.97 | G300E | 0 | 0
887 | Story21 | D32 | 40 MPa RC Column (72.5 cm x 72.5 cm) | Column | 40MPa | Concrete Rectangular | 725 | 725 | 5256.3 | 30680.4 | 16.13 | 39452.93 | G300E | 640143137.07 | 5022.8 | G300E | 0 | 0
888 | Story3 | C1 | 40 MPa RC Column (65 cm x 65 cm) | Column | 40MPa | Concrete Rectangular | 650 | 650 | 4225 | 3150 | 1.33 | 3255.96 | G300E | 13308750 | 104.43 | G300E | 0 | 0
889 | Story3 | C10 | 40 MPa RC Column (65 cm x 65 cm) | Column | 40MPa | Concrete Rectangular | 650 | 650 | 4225 | 3150 | 1.33 | 3255.96 | G300E | 74791500 | 586.84 | G300E | 0 | 0
890 | Story3 | C11 | 40 MPa RC Column (65 cm x 65 cm) | Column | 40MPa | Concrete Rectangular | 650 | 650 | 4225 | 3150 | 1.33 | 3255.96 | G300E | 83108550 | 652.1 | G300E | 0 | 0
891 | Story3 | C12 | 40 MPa RC Column (65 cm x 65 cm) | Column | 40MPa | Concrete Rectangular | 650 | 650 | 4225 | 3150 | 1.33 | 3255.96 | G300E | 83305950 | 653.65 | G300E | 0 | 0
892 | Story3 | C13 | 40 MPa RC Column (65 cm x 65 cm) | Column | 40MPa | Concrete Rectangular | 650 | 650 | 4225 | 3150 | 1.33 | 3255.96 | G300E | 83305950 | 653.65 | G300E | 0 | 0
893 | Story3 | C14 | 40 MPa RC Column (65 cm x 65 cm) | Column | 40MPa | Concrete Rectangular | 650 | 650 | 4225 | 3150 | 1.33 | 3255.96 | G300E | 83109600 | 652.11 | G300E | 0 | 0
894 | Story3 | C15 | 40 MPa RC Column (65 cm x 65 cm) | Column | 40MPa | Concrete Rectangular | 650 | 650 | 4225 | 3150 | 1.33 | 3255.96 | G300E | 74791500 | 586.84 | G300E | 0 | 0
895 | Story3 | C16 | 40 MPa RC Column (65 cm x 65 cm) | Column | 40MPa | Concrete Rectangular | 650 | 650 | 4225 | 3150 | 1.33 | 3255.96 | G300E | 13308750 | 104.43 | G300E | 0 | 0
896 | Story3 | C17 | 40 MPa RC Column (65 cm x 65 cm) | Column | 40MPa | Concrete Rectangular | 650 | 650 | 4225 | 3150 | 1.33 | 3255.96 | G300E | 13308750 | 104.43 | G300E | 0 | 0
897 | Story3 | C18 | 40 MPa RC Column (65 cm x 65 cm) | Column | 40MPa | Concrete Rectangular | 650 | 650 | 4225 | 3150 | 1.33 | 3255.96 | G300E | 83108550 | 652.1 | G300E | 0 | 0
898 | Story3 | C19 | 40 MPa RC Column (65 cm x 65 cm) | Column | 40MPa | Concrete Rectangular | 650 | 650 | 4225 | 3150 | 1.33 | 3255.96 | G300E | 89343450 | 701.02 | G300E | 0 | 0
899 | Story3 | C2 | 40 MPa RC Column (65 cm x 65 cm) | Column | 40MPa | Concrete Rectangular | 650 | 650 | 4225 | 3150 | 1.33 | 3255.96 | G300E | 13308750 | 104.43 | G300E | 0 | 0
900 | Story3 | C20 | 40 MPa RC Column (65 cm x 65 cm) | Column | 40MPa | Concrete Rectangular | 650 | 650 | 4225 | 3150 | 1.33 | 3255.96 | G300E | 69196050 | 542.94 | G300E | 0 | 0
901 | Story3 | C21 | 40 MPa RC Column (65 cm x 65 cm) | Column | 40MPa | Concrete Rectangular | 650 | 650 | 4225 | 3150 | 1.33 | 3255.96 | G300E | 69188700 | 542.88 | G300E | 0 | 0
902 | Story3 | C22 | 40 MPa RC Column (65 cm x 65 cm) | Column | 40MPa | Concrete Rectangular | 650 | 650 | 4225 | 3150 | 1.33 | 3255.96 | G300E | 89342400 | 701.01 | G300E | 0 | 0
903 | Story3 | C23 | 40 MPa RC Column (65 cm x 65 cm) | Column | 40MPa | Concrete Rectangular | 650 | 650 | 4225 | 3150 | 1.33 | 3255.96 | G300E | 83109600 | 652.11 | G300E | 0 | 0
904 | Story3 | C24 | 40 MPa RC Column (65 cm x 65 cm) | Column | 40MPa | Concrete Rectangular | 650 | 650 | 4225 | 3150 | 1.33 | 3255.96 | G300E | 13308750 | 104.43 | G300E | 0 | 0
905 | Story3 | C25 | 40 MPa RC Column (65 cm x 65 cm) | Column | 40MPa | Concrete Rectangular | 650 | 650 | 4225 | 3150 | 1.33 | 3255.96 | G300E | 13308750 | 104.43 | G300E | 0 | 0
906 | Story3 | C26 | 40 MPa RC Column (65 cm x 65 cm) | Column | 40MPa | Concrete Rectangular | 650 | 650 | 4225 | 3150 | 1.33 | 3255.96 | G300E | 83305950 | 653.65 | G300E | 0 | 0
907 | Story3 | C27 | 40 MPa RC Column (65 cm x 65 cm) | Column | 40MPa | Concrete Rectangular | 650 | 650 | 4225 | 3150 | 1.33 | 3255.96 | G300E | 69201300 | 542.98 | G300E | 0 | 0
908 | Story3 | C3 | 40 MPa RC Column (65 cm x 65 cm) | Column | 40MPa | Concrete Rectangular | 650 | 650 | 4225 | 3150 | 1.33 | 3255.96 | G300E | 13308750 | 104.43 | G300E | 0 | 0
909 | Story3 | C30 | 40 MPa RC Column (65 cm x 65 cm) | Column | 40MPa | Concrete Rectangular | 650 | 650 | 4225 | 3150 | 1.33 | 3255.96 | G300E | 69177150 | 542.79 | G300E | 0 | 0
910 | Story3 | C31 | 40 MPa RC Column (65 cm x 65 cm) | Column | 40MPa | Concrete Rectangular | 650 | 650 | 4225 | 3150 | 1.33 | 3255.96 | G300E | 83302800 | 653.62 | G300E | 0 | 0
911 | Story3 | C32 | 40 MPa RC Column (65 cm x 65 cm) | Column | 40MPa | Concrete Rectangular | 650 | 650 | 4225 | 3150 | 1.33 | 3255.96 | G300E | 13308750 | 104.43 | G300E | 0 | 0
912 | Story3 | C33 | 40 MPa RC Column (65 cm x 65 cm) | Column | 40MPa | Concrete Rectangular | 650 | 650 | 4225 | 3150 | 1.33 | 3255.96 | G300E | 13308750 | 104.43 | G300E | 0 | 0
913 | Story3 | C34 | 40 MPa RC Column (65 cm x 65 cm) | Column | 40MPa | Concrete Rectangular | 650 | 650 | 4225 | 3150 | 1.33 | 3255.96 | G300E | 83307000 | 653.66 | G300E | 0 | 0
914 | Story3 | C35 | 40 MPa RC Column (65 cm x 65 cm) | Column | 40MPa | Concrete Rectangular | 650 | 650 | 4225 | 3150 | 1.33 | 3255.96 | G300E | 69201300 | 542.98 | G300E | 0 | 0
915 | Story3 | C38 | 40 MPa RC Column (65 cm x 65 cm) | Column | 40MPa | Concrete Rectangular | 650 | 650 | 4225 | 3150 | 1.33 | 3255.96 | G300E | 68805450 | 539.87 | G300E | 0 | 0
916 | Story3 | C39 | 40 MPa RC Column (65 cm x 65 cm) | Column | 40MPa | Concrete Rectangular | 650 | 650 | 4225 | 3150 | 1.33 | 3255.96 | G300E | 83249250 | 653.2 | G300E | 0 | 0
917 | Story3 | C4 | 40 MPa RC Column (65 cm x 65 cm) | Column | 40MPa | Concrete Rectangular | 650 | 650 | 4225 | 3150 | 1.33 | 3255.96 | G300E | 13308750 | 104.43 | G300E | 0 | 0
918 | Story3 | C40 | 40 MPa RC Column (65 cm x 65 cm) | Column | 40MPa | Concrete Rectangular | 650 | 650 | 4225 | 3150 | 1.33 | 3255.96 | G300E | 13308750 | 104.43 | G300E | 0 | 0
919 | Story3 | C41 | 40 MPa RC Column (65 cm x 65 cm) | Column | 40MPa | Concrete Rectangular | 650 | 650 | 4225 | 3150 | 1.33 | 3255.96 | G300E | 13308750 | 104.43 | G300E | 0 | 0
920 | Story3 | C42 | 40 MPa RC Column (65 cm x 65 cm) | Column | 40MPa | Concrete Rectangular | 650 | 650 | 4225 | 3150 | 1.33 | 3255.96 | G300E | 83109600 | 652.11 | G300E | 0 | 0
921 | Story3 | C43 | 40 MPa RC Column (65 cm x 65 cm) | Column | 40MPa | Concrete Rectangular | 650 | 650 | 4225 | 3150 | 1.33 | 3255.96 | G300E | 89345550 | 701.04 | G300E | 0 | 0
922 | Story3 | C44 | 40 MPa RC Column (65 cm x 65 cm) | Column | 40MPa | Concrete Rectangular | 650 | 650 | 4225 | 3150 | 1.33 | 3255.96 | G300E | 69170850 | 542.74 | G300E | 0 | 0
923 | Story3 | C45 | 40 MPa RC Column (65 cm x 65 cm) | Column | 40MPa | Concrete Rectangular | 650 | 650 | 4225 | 3150 | 1.33 | 3255.96 | G300E | 68776050 | 539.64 | G300E | 0 | 0
924 | Story3 | C46 | 40 MPa RC Column (65 cm x 65 cm) | Column | 40MPa | Concrete Rectangular | 650 | 650 | 4225 | 3150 | 1.33 | 3255.96 | G300E | 89989200 | 706.09 | G300E | 0 | 0
925 | Story3 | C47 | 40 MPa RC Column (65 cm x 65 cm) | Column | 40MPa | Concrete Rectangular | 650 | 650 | 4225 | 3150 | 1.33 | 3255.96 | G300E | 82800900 | 649.69 | G300E | 0 | 0
926 | Story3 | C48 | 40 MPa RC Column (65 cm x 65 cm) | Column | 40MPa | Concrete Rectangular | 650 | 650 | 4225 | 3150 | 1.33 | 3255.96 | G300E | 13308750 | 104.43 | G300E | 0 | 0
927 | Story3 | C49 | 40 MPa RC Column (65 cm x 65 cm) | Column | 40MPa | Concrete Rectangular | 650 | 650 | 4225 | 3150 | 1.33 | 3255.96 | G300E | 13308750 | 104.43 | G300E | 0 | 0
928 | Story3 | C5 | 40 MPa RC Column (65 cm x 65 cm) | Column | 40MPa | Concrete Rectangular | 650 | 650 | 4225 | 3150 | 1.33 | 3255.96 | G300E | 13308750 | 104.43 | G300E | 0 | 0
929 | Story3 | C50 | 40 MPa RC Column (65 cm x 65 cm) | Column | 40MPa | Concrete Rectangular | 650 | 650 | 4225 | 3150 | 1.33 | 3255.96 | G300E | 74791500 | 586.84 | G300E | 0 | 0
930 | Story3 | C51 | 40 MPa RC Column (65 cm x 65 cm) | Column | 40MPa | Concrete Rectangular | 650 | 650 | 4225 | 3150 | 1.33 | 3255.96 | G300E | 83109600 | 652.11 | G300E | 0 | 0
931 | Story3 | C52 | 40 MPa RC Column (65 cm x 65 cm) | Column | 40MPa | Concrete Rectangular | 650 | 650 | 4225 | 3150 | 1.33 | 3255.96 | G300E | 83301750 | 653.62 | G300E | 0 | 0
932 | Story3 | C53 | 40 MPa RC Column (65 cm x 65 cm) | Column | 40MPa | Concrete Rectangular | 650 | 650 | 4225 | 3150 | 1.33 | 3255.96 | G300E | 83249250 | 653.2 | G300E | 0 | 0
933 | Story3 | C54 | 40 MPa RC Column (65 cm x 65 cm) | Column | 40MPa | Concrete Rectangular | 650 | 650 | 4225 | 3150 | 1.33 | 3255.96 | G300E | 82799850 | 649.68 | G300E | 0 | 0
934 | Story3 | C55 | 40 MPa RC Column (65 cm x 65 cm) | Column | 40MPa | Concrete Rectangular | 650 | 650 | 4225 | 3150 | 1.33 | 3255.96 | G300E | 75371100 | 591.39 | G300E | 0 | 0
935 | Story3 | C56 | 40 MPa RC Column (65 cm x 65 cm) | Column | 40MPa | Concrete Rectangular | 650 | 650 | 4225 | 3150 | 1.33 | 3255.96 | G300E | 13308750 | 104.43 | G300E | 0 | 0
936 | Story3 | C57 | 40 MPa RC Column (65 cm x 65 cm) | Column | 40MPa | Concrete Rectangular | 650 | 650 | 4225 | 3150 | 1.33 | 3255.96 | G300E | 13308750 | 104.43 | G300E | 0 | 0
937 | Story3 | C58 | 40 MPa RC Column (65 cm x 65 cm) | Column | 40MPa | Concrete Rectangular | 650 | 650 | 4225 | 3150 | 1.33 | 3255.96 | G300E | 13308750 | 104.43 | G300E | 0 | 0
938 | Story3 | C59 | 40 MPa RC Column (65 cm x 65 cm) | Column | 40MPa | Concrete Rectangular | 650 | 650 | 4225 | 3150 | 1.33 | 3255.96 | G300E | 13308750 | 104.43 | G300E | 0 | 0
939 | Story3 | C6 | 40 MPa RC Column (65 cm x 65 cm) | Column | 40MPa | Concrete Rectangular | 650 | 650 | 4225 | 3150 | 1.33 | 3255.96 | G300E | 13308750 | 104.43 | G300E | 0 | 0
940 | Story3 | C60 | 40 MPa RC Column (65 cm x 65 cm) | Column | 40MPa | Concrete Rectangular | 650 | 650 | 4225 | 3150 | 1.33 | 3255.96 | G300E | 13308750 | 104.43 | G300E | 0 | 0
941 | Story3 | C61 | 40 MPa RC Column (65 cm x 65 cm) | Column | 40MPa | Concrete Rectangular | 650 | 650 | 4225 | 3150 | 1.33 | 3255.96 | G300E | 13308750 | 104.43 | G300E | 0 | 0
942 | Story3 | C62 | 40 MPa RC Column (65 cm x 65 cm) | Column | 40MPa | Concrete Rectangular | 650 | 650 | 4225 | 3150 | 1.33 | 3255.96 | G300E | 13308750 | 104.43 | G300E | 0 | 0
943 | Story3 | C63 | 40 MPa RC Column (65 cm x 65 cm) | Column | 40MPa | Concrete Rectangular | 650 | 650 | 4225 | 3150 | 1.33 | 3255.96 | G300E | 13308750 | 104.43 | G300E | 0 | 0
944 | Story3 | C64 | 40 MPa RC Column (65 cm x 65 cm) | Column | 40MPa | Concrete Rectangular | 650 | 650 | 4225 | 3150 | 1.33 | 3255.96 | G300E | 13308750 | 104.43 | G300E | 0 | 0
945 | Story3 | C7 | 40 MPa RC Column (65 cm x 65 cm) | Column | 40MPa | Concrete Rectangular | 650 | 650 | 4225 | 3150 | 1.33 | 3255.96 | G300E | 13308750 | 104.43 | G300E | 0 | 0
946 | Story3 | C8 | 40 MPa RC Column (65 cm x 65 cm) | Column | 40MPa | Concrete Rectangular | 650 | 650 | 4225 | 3150 | 1.33 | 3255.96 | G300E | 13308750 | 104.43 | G300E | 0 | 0
947 | Story3 | C9 | 40 MPa RC Column (65 cm x 65 cm) | Column | 40MPa | Concrete Rectangular | 650 | 650 | 4225 | 3150 | 1.33 | 3255.96 | G300E | 13308750 | 104.43 | G300E | 0 | 0
948 | Story4 | C1 | 40 MPa RC Column (65 cm x 65 cm) | Column | 40MPa | Concrete Rectangular | 650 | 650 | 4225 | 3150 | 1.33 | 3255.96 | G300E | 13308750 | 104.43 | G300E | 0 | 0
949 | Story4 | C10 | 40 MPa RC Column (65 cm x 65 cm) | Column | 40MPa | Concrete Rectangular | 650 | 650 | 4225 | 3150 | 1.33 | 3255.96 | G300E | 63963900 | 501.88 | G300E | 0 | 0
950 | Story4 | C11 | 40 MPa RC Column (65 cm x 65 cm) | Column | 40MPa | Concrete Rectangular | 650 | 650 | 4225 | 3150 | 1.33 | 3255.96 | G300E | 69565650 | 545.84 | G300E | 0 | 0
951 | Story4 | C12 | 40 MPa RC Column (65 cm x 65 cm) | Column | 40MPa | Concrete Rectangular | 650 | 650 | 4225 | 3150 | 1.33 | 3255.96 | G300E | 69372450 | 544.32 | G300E | 0 | 0
952 | Story4 | C13 | 40 MPa RC Column (65 cm x 65 cm) | Column | 40MPa | Concrete Rectangular | 650 | 650 | 4225 | 3150 | 1.33 | 3255.96 | G300E | 69372450 | 544.32 | G300E | 0 | 0
953 | Story4 | C14 | 40 MPa RC Column (65 cm x 65 cm) | Column | 40MPa | Concrete Rectangular | 650 | 650 | 4225 | 3150 | 1.33 | 3255.96 | G300E | 69565650 | 545.84 | G300E | 0 | 0
954 | Story4 | C15 | 40 MPa RC Column (65 cm x 65 cm) | Column | 40MPa | Concrete Rectangular | 650 | 650 | 4225 | 3150 | 1.33 | 3255.96 | G300E | 63847350 | 500.97 | G300E | 0 | 0
955 | Story4 | C16 | 40 MPa RC Column (65 cm x 65 cm) | Column | 40MPa | Concrete Rectangular | 650 | 650 | 4225 | 3150 | 1.33 | 3255.96 | G300E | 13308750 | 104.43 | G300E | 0 | 0
956 | Story4 | C17 | 40 MPa RC Column (65 cm x 65 cm) | Column | 40MPa | Concrete Rectangular | 650 | 650 | 4225 | 3150 | 1.33 | 3255.96 | G300E | 13308750 | 104.43 | G300E | 0 | 0
957 | Story4 | C18 | 40 MPa RC Column (65 cm x 65 cm) | Column | 40MPa | Concrete Rectangular | 650 | 650 | 4225 | 3150 | 1.33 | 3255.96 | G300E | 69565650 | 545.84 | G300E | 0 | 0
958 | Story4 | C19 | 40 MPa RC Column (65 cm x 65 cm) | Column | 40MPa | Concrete Rectangular | 650 | 650 | 4225 | 3150 | 1.33 | 3255.96 | G300E | 75215700 | 590.17 | G300E | 0 | 0
959 | Story4 | C2 | 40 MPa RC Column (65 cm x 65 cm) | Column | 40MPa | Concrete Rectangular | 650 | 650 | 4225 | 3150 | 1.33 | 3255.96 | G300E | 13308750 | 104.43 | G300E | 0 | 0
960 | Story4 | C20 | 40 MPa RC Column (65 cm x 65 cm) | Column | 40MPa | Concrete Rectangular | 650 | 650 | 4225 | 3150 | 1.33 | 3255.96 | G300E | 55377000 | 434.51 | G300E | 0 | 0
961 | Story4 | C21 | 40 MPa RC Column (65 cm x 65 cm) | Column | 40MPa | Concrete Rectangular | 650 | 650 | 4225 | 3150 | 1.33 | 3255.96 | G300E | 55370700 | 434.46 | G300E | 0 | 0
962 | Story4 | C22 | 40 MPa RC Column (65 cm x 65 cm) | Column | 40MPa | Concrete Rectangular | 650 | 650 | 4225 | 3150 | 1.33 | 3255.96 | G300E | 75215700 | 590.17 | G300E | 0 | 0
963 | Story4 | C23 | 40 MPa RC Column (65 cm x 65 cm) | Column | 40MPa | Concrete Rectangular | 650 | 650 | 4225 | 3150 | 1.33 | 3255.96 | G300E | 69566700 | 545.85 | G300E | 0 | 0
964 | Story4 | C24 | 40 MPa RC Column (65 cm x 65 cm) | Column | 40MPa | Concrete Rectangular | 650 | 650 | 4225 | 3150 | 1.33 | 3255.96 | G300E | 13308750 | 104.43 | G300E | 0 | 0
965 | Story4 | C25 | 40 MPa RC Column (65 cm x 65 cm) | Column | 40MPa | Concrete Rectangular | 650 | 650 | 4225 | 3150 | 1.33 | 3255.96 | G300E | 13308750 | 104.43 | G300E | 0 | 0
966 | Story4 | C26 | 40 MPa RC Column (65 cm x 65 cm) | Column | 40MPa | Concrete Rectangular | 650 | 650 | 4225 | 3150 | 1.33 | 3255.96 | G300E | 69372450 | 544.32 | G300E | 0 | 0
967 | Story4 | C27 | 40 MPa RC Column (65 cm x 65 cm) | Column | 40MPa | Concrete Rectangular | 650 | 650 | 4225 | 3150 | 1.33 | 3255.96 | G300E | 55381200 | 434.54 | G300E | 0 | 0
968 | Story4 | C3 | 40 MPa RC Column (65 cm x 65 cm) | Column | 40MPa | Concrete Rectangular | 650 | 650 | 4225 | 3150 | 1.33 | 3255.96 | G300E | 13308750 | 104.43 | G300E | 0 | 0
969 | Story4 | C30 | 40 MPa RC Column (65 cm x 65 cm) | Column | 40MPa | Concrete Rectangular | 650 | 650 | 4225 | 3150 | 1.33 | 3255.96 | G300E | 55359150 | 434.37 | G300E | 0 | 0
970 | Story4 | C31 | 40 MPa RC Column (65 cm x 65 cm) | Column | 40MPa | Concrete Rectangular | 650 | 650 | 4225 | 3150 | 1.33 | 3255.96 | G300E | 69367200 | 544.28 | G300E | 0 | 0
971 | Story4 | C32 | 40 MPa RC Column (65 cm x 65 cm) | Column | 40MPa | Concrete Rectangular | 650 | 650 | 4225 | 3150 | 1.33 | 3255.96 | G300E | 13308750 | 104.43 | G300E | 0 | 0
972 | Story4 | C33 | 40 MPa RC Column (65 cm x 65 cm) | Column | 40MPa | Concrete Rectangular | 650 | 650 | 4225 | 3150 | 1.33 | 3255.96 | G300E | 13308750 | 104.43 | G300E | 0 | 0
973 | Story4 | C34 | 40 MPa RC Column (65 cm x 65 cm) | Column | 40MPa | Concrete Rectangular | 650 | 650 | 4225 | 3150 | 1.33 | 3255.96 | G300E | 69372450 | 544.32 | G300E | 0 | 0
974 | Story4 | C35 | 40 MPa RC Column (65 cm x 65 cm) | Column | 40MPa | Concrete Rectangular | 650 | 650 | 4225 | 3150 | 1.33 | 3255.96 | G300E | 55383300 | 434.56 | G300E | 0 | 0
975 | Story4 | C38 | 40 MPa RC Column (65 cm x 65 cm) | Column | 40MPa | Concrete Rectangular | 650 | 650 | 4225 | 3150 | 1.33 | 3255.96 | G300E | 55037850 | 431.85 | G300E | 0 | 0
976 | Story4 | C39 | 40 MPa RC Column (65 cm x 65 cm) | Column | 40MPa | Concrete Rectangular | 650 | 650 | 4225 | 3150 | 1.33 | 3255.96 | G300E | 69319950 | 543.91 | G300E | 0 | 0
977 | Story4 | C4 | 40 MPa RC Column (65 cm x 65 cm) | Column | 40MPa | Concrete Rectangular | 650 | 650 | 4225 | 3150 | 1.33 | 3255.96 | G300E | 13308750 | 104.43 | G300E | 0 | 0
978 | Story4 | C40 | 40 MPa RC Column (65 cm x 65 cm) | Column | 40MPa | Concrete Rectangular | 650 | 650 | 4225 | 3150 | 1.33 | 3255.96 | G300E | 13308750 | 104.43 | G300E | 0 | 0
979 | Story4 | C41 | 40 MPa RC Column (65 cm x 65 cm) | Column | 40MPa | Concrete Rectangular | 650 | 650 | 4225 | 3150 | 1.33 | 3255.96 | G300E | 13308750 | 104.43 | G300E | 0 | 0
980 | Story4 | C42 | 40 MPa RC Column (65 cm x 65 cm) | Column | 40MPa | Concrete Rectangular | 650 | 650 | 4225 | 3150 | 1.33 | 3255.96 | G300E | 69565650 | 545.84 | G300E | 0 | 0
981 | Story4 | C43 | 40 MPa RC Column (65 cm x 65 cm) | Column | 40MPa | Concrete Rectangular | 650 | 650 | 4225 | 3150 | 1.33 | 3255.96 | G300E | 75218850 | 590.2 | G300E | 0 | 0
982 | Story4 | C44 | 40 MPa RC Column (65 cm x 65 cm) | Column | 40MPa | Concrete Rectangular | 650 | 650 | 4225 | 3150 | 1.33 | 3255.96 | G300E | 55352850 | 434.32 | G300E | 0 | 0
983 | Story4 | C45 | 40 MPa RC Column (65 cm x 65 cm) | Column | 40MPa | Concrete Rectangular | 650 | 650 | 4225 | 3150 | 1.33 | 3255.96 | G300E | 55012650 | 431.65 | G300E | 0 | 0
984 | Story4 | C46 | 40 MPa RC Column (65 cm x 65 cm) | Column | 40MPa | Concrete Rectangular | 650 | 650 | 4225 | 3150 | 1.33 | 3255.96 | G300E | 75759600 | 594.44 | G300E | 0 | 0
985 | Story4 | C47 | 40 MPa RC Column (65 cm x 65 cm) | Column | 40MPa | Concrete Rectangular | 650 | 650 | 4225 | 3150 | 1.33 | 3255.96 | G300E | 69310500 | 543.84 | G300E | 0 | 0
986 | Story4 | C48 | 40 MPa RC Column (65 cm x 65 cm) | Column | 40MPa | Concrete Rectangular | 650 | 650 | 4225 | 3150 | 1.33 | 3255.96 | G300E | 13308750 | 104.43 | G300E | 0 | 0
987 | Story4 | C49 | 40 MPa RC Column (65 cm x 65 cm) | Column | 40MPa | Concrete Rectangular | 650 | 650 | 4225 | 3150 | 1.33 | 3255.96 | G300E | 13308750 | 104.43 | G300E | 0 | 0
988 | Story4 | C5 | 40 MPa RC Column (65 cm x 65 cm) | Column | 40MPa | Concrete Rectangular | 650 | 650 | 4225 | 3150 | 1.33 | 3255.96 | G300E | 13308750 | 104.43 | G300E | 0 | 0
989 | Story4 | C50 | 40 MPa RC Column (65 cm x 65 cm) | Column | 40MPa | Concrete Rectangular | 650 | 650 | 4225 | 3150 | 1.33 | 3255.96 | G300E | 63982800 | 502.03 | G300E | 0 | 0
990 | Story4 | C51 | 40 MPa RC Column (65 cm x 65 cm) | Column | 40MPa | Concrete Rectangular | 650 | 650 | 4225 | 3150 | 1.33 | 3255.96 | G300E | 69566700 | 545.85 | G300E | 0 | 0
991 | Story4 | C52 | 40 MPa RC Column (65 cm x 65 cm) | Column | 40MPa | Concrete Rectangular | 650 | 650 | 4225 | 3150 | 1.33 | 3255.96 | G300E | 69367200 | 544.28 | G300E | 0 | 0
992 | Story4 | C53 | 40 MPa RC Column (65 cm x 65 cm) | Column | 40MPa | Concrete Rectangular | 650 | 650 | 4225 | 3150 | 1.33 | 3255.96 | G300E | 69318900 | 543.9 | G300E | 0 | 0
993 | Story4 | C54 | 40 MPa RC Column (65 cm x 65 cm) | Column | 40MPa | Concrete Rectangular | 650 | 650 | 4225 | 3150 | 1.33 | 3255.96 | G300E | 69308400 | 543.82 | G300E | 0 | 0
994 | Story4 | C55 | 40 MPa RC Column (65 cm x 65 cm) | Column | 40MPa | Concrete Rectangular | 650 | 650 | 4225 | 3150 | 1.33 | 3255.96 | G300E | 61899600 | 485.69 | G300E | 0 | 0
995 | Story4 | C56 | 40 MPa RC Column (65 cm x 65 cm) | Column | 40MPa | Concrete Rectangular | 650 | 650 | 4225 | 3150 | 1.33 | 3255.96 | G300E | 13308750 | 104.43 | G300E | 0 | 0
996 | Story4 | C57 | 40 MPa RC Column (65 cm x 65 cm) | Column | 40MPa | Concrete Rectangular | 650 | 650 | 4225 | 3150 | 1.33 | 3255.96 | G300E | 13308750 | 104.43 | G300E | 0 | 0
997 | Story4 | C58 | 40 MPa RC Column (65 cm x 65 cm) | Column | 40MPa | Concrete Rectangular | 650 | 650 | 4225 | 3150 | 1.33 | 3255.96 | G300E | 13308750 | 104.43 | G300E | 0 | 0
998 | Story4 | C59 | 40 MPa RC Column (65 cm x 65 cm) | Column | 40MPa | Concrete Rectangular | 650 | 650 | 4225 | 3150 | 1.33 | 3255.96 | G300E | 13308750 | 104.43 | G300E | 0 | 0
999 | Story4 | C6 | 40 MPa RC Column (65 cm x 65 cm) | Column | 40MPa | Concrete Rectangular | 650 | 650 | 4225 | 3150 | 1.33 | 3255.96 | G300E | 13308750 | 104.43 | G300E | 0 | 0
1000 | Story4 | C60 | 40 MPa RC Column (65 cm x 65 cm) | Column | 40MPa | Concrete Rectangular | 650 | 650 | 4225 | 3150 | 1.33 | 3255.96 | G300E | 13308750 | 104.43 | G300E | 0 | 0
1001 | Story4 | C61 | 40 MPa RC Column (65 cm x 65 cm) | Column | 40MPa | Concrete Rectangular | 650 | 650 | 4225 | 3150 | 1.33 | 3255.96 | G300E | 13308750 | 104.43 | G300E | 0 | 0
1002 | Story4 | C62 | 40 MPa RC Column (65 cm x 65 cm) | Column | 40MPa | Concrete Rectangular | 650 | 650 | 4225 | 3150 | 1.33 | 3255.96 | G300E | 13308750 | 104.43 | G300E | 0 | 0
1003 | Story4 | C63 | 40 MPa RC Column (65 cm x 65 cm) | Column | 40MPa | Concrete Rectangular | 650 | 650 | 4225 | 3150 | 1.33 | 3255.96 | G300E | 13308750 | 104.43 | G300E | 0 | 0
1004 | Story4 | C64 | 40 MPa RC Column (65 cm x 65 cm) | Column | 40MPa | Concrete Rectangular | 650 | 650 | 4225 | 3150 | 1.33 | 3255.96 | G300E | 13308750 | 104.43 | G300E | 0 | 0
1005 | Story4 | C7 | 40 MPa RC Column (65 cm x 65 cm) | Column | 40MPa | Concrete Rectangular | 650 | 650 | 4225 | 3150 | 1.33 | 3255.96 | G300E | 13308750 | 104.43 | G300E | 0 | 0
1006 | Story4 | C8 | 40 MPa RC Column (65 cm x 65 cm) | Column | 40MPa | Concrete Rectangular | 650 | 650 | 4225 | 3150 | 1.33 | 3255.96 | G300E | 13308750 | 104.43 | G300E | 0 | 0
1007 | Story4 | C9 | 40 MPa RC Column (65 cm x 65 cm) | Column | 40MPa | Concrete Rectangular | 650 | 650 | 4225 | 3150 | 1.33 | 3255.96 | G300E | 13308750 | 104.43 | G300E | 0 | 0
1008 | Story5 | C1 | 40 MPa RC Column (60 cm x 60 cm) | Column | 40MPa | Concrete Rectangular | 600 | 600 | 3600 | 3150 | 1.13 | 2774.31 | G300E | 11340000 | 88.98 | G300E | 0 | 0
1009 | Story5 | C10 | 40 MPa RC Column (60 cm x 60 cm) | Column | 40MPa | Concrete Rectangular | 600 | 600 | 3600 | 3150 | 1.13 | 2774.31 | G300E | 72085650 | 565.61 | G300E | 0 | 0
1010 | Story5 | C11 | 40 MPa RC Column (60 cm x 60 cm) | Column | 40MPa | Concrete Rectangular | 600 | 600 | 3600 | 3150 | 1.13 | 2774.31 | G300E | 81191250 | 637.06 | G300E | 0 | 0
1011 | Story5 | C12 | 40 MPa RC Column (60 cm x 60 cm) | Column | 40MPa | Concrete Rectangular | 600 | 600 | 3600 | 3150 | 1.13 | 2774.31 | G300E | 80790150 | 633.91 | G300E | 0 | 0
1012 | Story5 | C13 | 40 MPa RC Column (60 cm x 60 cm) | Column | 40MPa | Concrete Rectangular | 600 | 600 | 3600 | 3150 | 1.13 | 2774.31 | G300E | 80791200 | 633.92 | G300E | 0 | 0
1013 | Story5 | C14 | 40 MPa RC Column (60 cm x 60 cm) | Column | 40MPa | Concrete Rectangular | 600 | 600 | 3600 | 3150 | 1.13 | 2774.31 | G300E | 81191250 | 637.06 | G300E | 0 | 0
1014 | Story5 | C15 | 40 MPa RC Column (60 cm x 60 cm) | Column | 40MPa | Concrete Rectangular | 600 | 600 | 3600 | 3150 | 1.13 | 2774.31 | G300E | 72086700 | 565.62 | G300E | 0 | 0
1015 | Story5 | C16 | 40 MPa RC Column (60 cm x 60 cm) | Column | 40MPa | Concrete Rectangular | 600 | 600 | 3600 | 3150 | 1.13 | 2774.31 | G300E | 11340000 | 88.98 | G300E | 0 | 0
1016 | Story5 | C17 | 40 MPa RC Column (60 cm x 60 cm) | Column | 40MPa | Concrete Rectangular | 600 | 600 | 3600 | 3150 | 1.13 | 2774.31 | G300E | 11340000 | 88.98 | G300E | 0 | 0
1017 | Story5 | C18 | 40 MPa RC Column (60 cm x 60 cm) | Column | 40MPa | Concrete Rectangular | 600 | 600 | 3600 | 3150 | 1.13 | 2774.31 | G300E | 81191250 | 637.06 | G300E | 0 | 0
1018 | Story5 | C19 | 40 MPa RC Column (60 cm x 60 cm) | Column | 40MPa | Concrete Rectangular | 600 | 600 | 3600 | 3150 | 1.13 | 2774.31 | G300E | 86520000 | 678.87 | G300E | 0 | 0
1019 | Story5 | C2 | 40 MPa RC Column (60 cm x 60 cm) | Column | 40MPa | Concrete Rectangular | 600 | 600 | 3600 | 3150 | 1.13 | 2774.31 | G300E | 11340000 | 88.98 | G300E | 0 | 0
1020 | Story5 | C20 | 40 MPa RC Column (60 cm x 60 cm) | Column | 40MPa | Concrete Rectangular | 600 | 600 | 3600 | 3150 | 1.13 | 2774.31 | G300E | 67127550 | 526.71 | G300E | 0 | 0
1021 | Story5 | C21 | 40 MPa RC Column (60 cm x 60 cm) | Column | 40MPa | Concrete Rectangular | 600 | 600 | 3600 | 3150 | 1.13 | 2774.31 | G300E | 67121250 | 526.66 | G300E | 0 | 0
1022 | Story5 | C22 | 40 MPa RC Column (60 cm x 60 cm) | Column | 40MPa | Concrete Rectangular | 600 | 600 | 3600 | 3150 | 1.13 | 2774.31 | G300E | 86520000 | 678.87 | G300E | 0 | 0
1023 | Story5 | C23 | 40 MPa RC Column (60 cm x 60 cm) | Column | 40MPa | Concrete Rectangular | 600 | 600 | 3600 | 3150 | 1.13 | 2774.31 | G300E | 81193350 | 637.07 | G300E | 0 | 0
1024 | Story5 | C24 | 40 MPa RC Column (60 cm x 60 cm) | Column | 40MPa | Concrete Rectangular | 600 | 600 | 3600 | 3150 | 1.13 | 2774.31 | G300E | 11340000 | 88.98 | G300E | 0 | 0
1025 | Story5 | C25 | 40 MPa RC Column (60 cm x 60 cm) | Column | 40MPa | Concrete Rectangular | 600 | 600 | 3600 | 3150 | 1.13 | 2774.31 | G300E | 11340000 | 88.98 | G300E | 0 | 0
1026 | Story5 | C26 | 40 MPa RC Column (60 cm x 60 cm) | Column | 40MPa | Concrete Rectangular | 600 | 600 | 3600 | 3150 | 1.13 | 2774.31 | G300E | 80790150 | 633.91 | G300E | 0 | 0
1027 | Story5 | C27 | 40 MPa RC Column (60 cm x 60 cm) | Column | 40MPa | Concrete Rectangular | 600 | 600 | 3600 | 3150 | 1.13 | 2774.31 | G300E | 67130700 | 526.73 | G300E | 0 | 0
1028 | Story5 | C3 | 40 MPa RC Column (60 cm x 60 cm) | Column | 40MPa | Concrete Rectangular | 600 | 600 | 3600 | 3150 | 1.13 | 2774.31 | G300E | 11340000 | 88.98 | G300E | 0 | 0
1029 | Story5 | C30 | 40 MPa RC Column (60 cm x 60 cm) | Column | 40MPa | Concrete Rectangular | 600 | 600 | 3600 | 3150 | 1.13 | 2774.31 | G300E | 67108650 | 526.56 | G300E | 0 | 0
1030 | Story5 | C31 | 40 MPa RC Column (60 cm x 60 cm) | Column | 40MPa | Concrete Rectangular | 600 | 600 | 3600 | 3150 | 1.13 | 2774.31 | G300E | 80787000 | 633.88 | G300E | 0 | 0
1031 | Story5 | C32 | 40 MPa RC Column (60 cm x 60 cm) | Column | 40MPa | Concrete Rectangular | 600 | 600 | 3600 | 3150 | 1.13 | 2774.31 | G300E | 11340000 | 88.98 | G300E | 0 | 0
1032 | Story5 | C33 | 40 MPa RC Column (60 cm x 60 cm) | Column | 40MPa | Concrete Rectangular | 600 | 600 | 3600 | 3150 | 1.13 | 2774.31 | G300E | 11340000 | 88.98 | G300E | 0 | 0
1033 | Story5 | C34 | 40 MPa RC Column (60 cm x 60 cm) | Column | 40MPa | Concrete Rectangular | 600 | 600 | 3600 | 3150 | 1.13 | 2774.31 | G300E | 80791200 | 633.92 | G300E | 0 | 0
1034 | Story5 | C35 | 40 MPa RC Column (60 cm x 60 cm) | Column | 40MPa | Concrete Rectangular | 600 | 600 | 3600 | 3150 | 1.13 | 2774.31 | G300E | 67132800 | 526.75 | G300E | 0 | 0
1035 | Story5 | C38 | 40 MPa RC Column (60 cm x 60 cm) | Column | 40MPa | Concrete Rectangular | 600 | 600 | 3600 | 3150 | 1.13 | 2774.31 | G300E | 66824100 | 524.33 | G300E | 0 | 0
1036 | Story5 | C39 | 40 MPa RC Column (60 cm x 60 cm) | Column | 40MPa | Concrete Rectangular | 600 | 600 | 3600 | 3150 | 1.13 | 2774.31 | G300E | 80739750 | 633.51 | G300E | 0 | 0
1037 | Story5 | C4 | 40 MPa RC Column (60 cm x 60 cm) | Column | 40MPa | Concrete Rectangular | 600 | 600 | 3600 | 3150 | 1.13 | 2774.31 | G300E | 11340000 | 88.98 | G300E | 0 | 0
1038 | Story5 | C40 | 40 MPa RC Column (60 cm x 60 cm) | Column | 40MPa | Concrete Rectangular | 600 | 600 | 3600 | 3150 | 1.13 | 2774.31 | G300E | 11340000 | 88.98 | G300E | 0 | 0
1039 | Story5 | C41 | 40 MPa RC Column (60 cm x 60 cm) | Column | 40MPa | Concrete Rectangular | 600 | 600 | 3600 | 3150 | 1.13 | 2774.31 | G300E | 11340000 | 88.98 | G300E | 0 | 0
1040 | Story5 | C42 | 40 MPa RC Column (60 cm x 60 cm) | Column | 40MPa | Concrete Rectangular | 600 | 600 | 3600 | 3150 | 1.13 | 2774.31 | G300E | 81191250 | 637.06 | G300E | 0 | 0
1041 | Story5 | C43 | 40 MPa RC Column (60 cm x 60 cm) | Column | 40MPa | Concrete Rectangular | 600 | 600 | 3600 | 3150 | 1.13 | 2774.31 | G300E | 86523150 | 678.89 | G300E | 0 | 0
1042 | Story5 | C44 | 40 MPa RC Column (60 cm x 60 cm) | Column | 40MPa | Concrete Rectangular | 600 | 600 | 3600 | 3150 | 1.13 | 2774.31 | G300E | 67104450 | 526.53 | G300E | 0 | 0
1043 | Story5 | C45 | 40 MPa RC Column (60 cm x 60 cm) | Column | 40MPa | Concrete Rectangular | 600 | 600 | 3600 | 3150 | 1.13 | 2774.31 | G300E | 66801000 | 524.15 | G300E | 0 | 0
1044 | Story5 | C46 | 40 MPa RC Column (60 cm x 60 cm) | Column | 40MPa | Concrete Rectangular | 600 | 600 | 3600 | 3150 | 1.13 | 2774.31 | G300E | 87003000 | 682.66 | G300E | 0 | 0
1045 | Story5 | C47 | 40 MPa RC Column (60 cm x 60 cm) | Column | 40MPa | Concrete Rectangular | 600 | 600 | 3600 | 3150 | 1.13 | 2774.31 | G300E | 80968650 | 635.31 | G300E | 0 | 0
1046 | Story5 | C48 | 40 MPa RC Column (60 cm x 60 cm) | Column | 40MPa | Concrete Rectangular | 600 | 600 | 3600 | 3150 | 1.13 | 2774.31 | G300E | 11340000 | 88.98 | G300E | 0 | 0
1047 | Story5 | C49 | 40 MPa RC Column (60 cm x 60 cm) | Column | 40MPa | Concrete Rectangular | 600 | 600 | 3600 | 3150 | 1.13 | 2774.31 | G300E | 11340000 | 88.98 | G300E | 0 | 0
1048 | Story5 | C5 | 40 MPa RC Column (60 cm x 60 cm) | Column | 40MPa | Concrete Rectangular | 600 | 600 | 3600 | 3150 | 1.13 | 2774.31 | G300E | 11340000 | 88.98 | G300E | 0 | 0
1049 | Story5 | C50 | 40 MPa RC Column (60 cm x 60 cm) | Column | 40MPa | Concrete Rectangular | 600 | 600 | 3600 | 3150 | 1.13 | 2774.31 | G300E | 72086700 | 565.62 | G300E | 0 | 0
1050 | Story5 | C51 | 40 MPa RC Column (60 cm x 60 cm) | Column | 40MPa | Concrete Rectangular | 600 | 600 | 3600 | 3150 | 1.13 | 2774.31 | G300E | 81193350 | 637.07 | G300E | 0 | 0
1051 | Story5 | C52 | 40 MPa RC Column (60 cm x 60 cm) | Column | 40MPa | Concrete Rectangular | 600 | 600 | 3600 | 3150 | 1.13 | 2774.31 | G300E | 80787000 | 633.88 | G300E | 0 | 0
1052 | Story5 | C53 | 40 MPa RC Column (60 cm x 60 cm) | Column | 40MPa | Concrete Rectangular | 600 | 600 | 3600 | 3150 | 1.13 | 2774.31 | G300E | 80738700 | 633.51 | G300E | 0 | 0
1053 | Story5 | C54 | 40 MPa RC Column (60 cm x 60 cm) | Column | 40MPa | Concrete Rectangular | 600 | 600 | 3600 | 3150 | 1.13 | 2774.31 | G300E | 80967600 | 635.3 | G300E | 0 | 0
1054 | Story5 | C55 | 40 MPa RC Column (60 cm x 60 cm) | Column | 40MPa | Concrete Rectangular | 600 | 600 | 3600 | 3150 | 1.13 | 2774.31 | G300E | 72609600 | 569.72 | G300E | 0 | 0
1055 | Story5 | C56 | 40 MPa RC Column (60 cm x 60 cm) | Column | 40MPa | Concrete Rectangular | 600 | 600 | 3600 | 3150 | 1.13 | 2774.31 | G300E | 11340000 | 88.98 | G300E | 0 | 0
1056 | Story5 | C57 | 40 MPa RC Column (60 cm x 60 cm) | Column | 40MPa | Concrete Rectangular | 600 | 600 | 3600 | 3150 | 1.13 | 2774.31 | G300E | 11340000 | 88.98 | G300E | 0 | 0
1057 | Story5 | C58 | 40 MPa RC Column (60 cm x 60 cm) | Column | 40MPa | Concrete Rectangular | 600 | 600 | 3600 | 3150 | 1.13 | 2774.31 | G300E | 11340000 | 88.98 | G300E | 0 | 0
1058 | Story5 | C59 | 40 MPa RC Column (60 cm x 60 cm) | Column | 40MPa | Concrete Rectangular | 600 | 600 | 3600 | 3150 | 1.13 | 2774.31 | G300E | 11340000 | 88.98 | G300E | 0 | 0
1059 | Story5 | C6 | 40 MPa RC Column (60 cm x 60 cm) | Column | 40MPa | Concrete Rectangular | 600 | 600 | 3600 | 3150 | 1.13 | 2774.31 | G300E | 11340000 | 88.98 | G300E | 0 | 0
1060 | Story5 | C60 | 40 MPa RC Column (60 cm x 60 cm) | Column | 40MPa | Concrete Rectangular | 600 | 600 | 3600 | 3150 | 1.13 | 2774.31 | G300E | 11340000 | 88.98 | G300E | 0 | 0
1061 | Story5 | C61 | 40 MPa RC Column (60 cm x 60 cm) | Column | 40MPa | Concrete Rectangular | 600 | 600 | 3600 | 3150 | 1.13 | 2774.31 | G300E | 11340000 | 88.98 | G300E | 0 | 0
1062 | Story5 | C62 | 40 MPa RC Column (60 cm x 60 cm) | Column | 40MPa | Concrete Rectangular | 600 | 600 | 3600 | 3150 | 1.13 | 2774.31 | G300E | 11340000 | 88.98 | G300E | 0 | 0
1063 | Story5 | C63 | 40 MPa RC Column (60 cm x 60 cm) | Column | 40MPa | Concrete Rectangular | 600 | 600 | 3600 | 3150 | 1.13 | 2774.31 | G300E | 11340000 | 88.98 | G300E | 0 | 0
1064 | Story5 | C64 | 40 MPa RC Column (60 cm x 60 cm) | Column | 40MPa | Concrete Rectangular | 600 | 600 | 3600 | 3150 | 1.13 | 2774.31 | G300E | 11340000 | 88.98 | G300E | 0 | 0
1065 | Story5 | C7 | 40 MPa RC Column (60 cm x 60 cm) | Column | 40MPa | Concrete Rectangular | 600 | 600 | 3600 | 3150 | 1.13 | 2774.31 | G300E | 11340000 | 88.98 | G300E | 0 | 0
1066 | Story5 | C8 | 40 MPa RC Column (60 cm x 60 cm) | Column | 40MPa | Concrete Rectangular | 600 | 600 | 3600 | 3150 | 1.13 | 2774.31 | G300E | 11340000 | 88.98 | G300E | 0 | 0
1067 | Story5 | C9 | 40 MPa RC Column (60 cm x 60 cm) | Column | 40MPa | Concrete Rectangular | 600 | 600 | 3600 | 3150 | 1.13 | 2774.31 | G300E | 11340000 | 88.98 | G300E | 0 | 0
1068 | Story6 | C1 | 40 MPa RC Column (60 cm x 60 cm) | Column | 40MPa | Concrete Rectangular | 600 | 600 | 3600 | 3150 | 1.13 | 2774.31 | G300E | 11340000 | 88.98 | G300E | 0 | 0
1069 | Story6 | C10 | 40 MPa RC Column (60 cm x 60 cm) | Column | 40MPa | Concrete Rectangular | 600 | 600 | 3600 | 3150 | 1.13 | 2774.31 | G300E | 58639350 | 460.11 | G300E | 0 | 0
1070 | Story6 | C11 | 40 MPa RC Column (60 cm x 60 cm) | Column | 40MPa | Concrete Rectangular | 600 | 600 | 3600 | 3150 | 1.13 | 2774.31 | G300E | 66830400 | 524.38 | G300E | 0 | 0
1071 | Story6 | C12 | 40 MPa RC Column (60 cm x 60 cm) | Column | 40MPa | Concrete Rectangular | 600 | 600 | 3600 | 3150 | 1.13 | 2774.31 | G300E | 66707550 | 523.41 | G300E | 0 | 0
1072 | Story6 | C13 | 40 MPa RC Column (60 cm x 60 cm) | Column | 40MPa | Concrete Rectangular | 600 | 600 | 3600 | 3150 | 1.13 | 2774.31 | G300E | 66707550 | 523.41 | G300E | 0 | 0
1073 | Story6 | C14 | 40 MPa RC Column (60 cm x 60 cm) | Column | 40MPa | Concrete Rectangular | 600 | 600 | 3600 | 3150 | 1.13 | 2774.31 | G300E | 66830400 | 524.38 | G300E | 0 | 0
1074 | Story6 | C15 | 40 MPa RC Column (60 cm x 60 cm) | Column | 40MPa | Concrete Rectangular | 600 | 600 | 3600 | 3150 | 1.13 | 2774.31 | G300E | 58640400 | 460.11 | G300E | 0 | 0
1075 | Story6 | C16 | 40 MPa RC Column (60 cm x 60 cm) | Column | 40MPa | Concrete Rectangular | 600 | 600 | 3600 | 3150 | 1.13 | 2774.31 | G300E | 11340000 | 88.98 | G300E | 0 | 0
1076 | Story6 | C17 | 40 MPa RC Column (60 cm x 60 cm) | Column | 40MPa | Concrete Rectangular | 600 | 600 | 3600 | 3150 | 1.13 | 2774.31 | G300E | 11340000 | 88.98 | G300E | 0 | 0
1077 | Story6 | C18 | 40 MPa RC Column (60 cm x 60 cm) | Column | 40MPa | Concrete Rectangular | 600 | 600 | 3600 | 3150 | 1.13 | 2774.31 | G300E | 66830400 | 524.38 | G300E | 0 | 0
1078 | Story6 | C19 | 40 MPa RC Column (60 cm x 60 cm) | Column | 40MPa | Concrete Rectangular | 600 | 600 | 3600 | 3150 | 1.13 | 2774.31 | G300E | 72713550 | 570.54 | G300E | 0 | 0
1079 | Story6 | C2 | 40 MPa RC Column (60 cm x 60 cm) | Column | 40MPa | Concrete Rectangular | 600 | 600 | 3600 | 3150 | 1.13 | 2774.31 | G300E | 11340000 | 88.98 | G300E | 0 | 0
1080 | Story6 | C20 | 40 MPa RC Column (60 cm x 60 cm) | Column | 40MPa | Concrete Rectangular | 600 | 600 | 3600 | 3150 | 1.13 | 2774.31 | G300E | 53899650 | 422.92 | G300E | 0 | 0
1081 | Story6 | C21 | 40 MPa RC Column (60 cm x 60 cm) | Column | 40MPa | Concrete Rectangular | 600 | 600 | 3600 | 3150 | 1.13 | 2774.31 | G300E | 53893350 | 422.87 | G300E | 0 | 0
1082 | Story6 | C22 | 40 MPa RC Column (60 cm x 60 cm) | Column | 40MPa | Concrete Rectangular | 600 | 600 | 3600 | 3150 | 1.13 | 2774.31 | G300E | 72713550 | 570.54 | G300E | 0 | 0
1083 | Story6 | C23 | 40 MPa RC Column (60 cm x 60 cm) | Column | 40MPa | Concrete Rectangular | 600 | 600 | 3600 | 3150 | 1.13 | 2774.31 | G300E | 66830400 | 524.38 | G300E | 0 | 0
1084 | Story6 | C24 | 40 MPa RC Column (60 cm x 60 cm) | Column | 40MPa | Concrete Rectangular | 600 | 600 | 3600 | 3150 | 1.13 | 2774.31 | G300E | 11340000 | 88.98 | G300E | 0 | 0
1085 | Story6 | C25 | 40 MPa RC Column (60 cm x 60 cm) | Column | 40MPa | Concrete Rectangular | 600 | 600 | 3600 | 3150 | 1.13 | 2774.31 | G300E | 11340000 | 88.98 | G300E | 529200 | 4.15
1086 | Story6 | C26 | 40 MPa RC Column (60 cm x 60 cm) | Column | 40MPa | Concrete Rectangular | 600 | 600 | 3600 | 3150 | 1.13 | 2774.31 | G300E | 66707550 | 523.41 | G300E | 0 | 0
1087 | Story6 | C27 | 40 MPa RC Column (60 cm x 60 cm) | Column | 40MPa | Concrete Rectangular | 600 | 600 | 3600 | 3150 | 1.13 | 2774.31 | G300E | 53903850 | 422.95 | G300E | 0 | 0
1088 | Story6 | C3 | 40 MPa RC Column (60 cm x 60 cm) | Column | 40MPa | Concrete Rectangular | 600 | 600 | 3600 | 3150 | 1.13 | 2774.31 | G300E | 11340000 | 88.98 | G300E | 0 | 0
1089 | Story6 | C30 | 40 MPa RC Column (60 cm x 60 cm) | Column | 40MPa | Concrete Rectangular | 600 | 600 | 3600 | 3150 | 1.13 | 2774.31 | G300E | 53878650 | 422.75 | G300E | 0 | 0
1090 | Story6 | C31 | 40 MPa RC Column (60 cm x 60 cm) | Column | 40MPa | Concrete Rectangular | 600 | 600 | 3600 | 3150 | 1.13 | 2774.31 | G300E | 66703350 | 523.38 | G300E | 0 | 0
1091 | Story6 | C32 | 40 MPa RC Column (60 cm x 60 cm) | Column | 40MPa | Concrete Rectangular | 600 | 600 | 3600 | 3150 | 1.13 | 2774.31 | G300E | 11340000 | 88.98 | G300E | 529200 | 4.15
1092 | Story6 | C33 | 40 MPa RC Column (60 cm x 60 cm) | Column | 40MPa | Concrete Rectangular | 600 | 600 | 3600 | 3150 | 1.13 | 2774.31 | G300E | 11340000 | 88.98 | G300E | 529200 | 4.15
1093 | Story6 | C34 | 40 MPa RC Column (60 cm x 60 cm) | Column | 40MPa | Concrete Rectangular | 600 | 600 | 3600 | 3150 | 1.13 | 2774.31 | G300E | 66707550 | 523.41 | G300E | 0 | 0
1094 | Story6 | C35 | 40 MPa RC Column (60 cm x 60 cm) | Column | 40MPa | Concrete Rectangular | 600 | 600 | 3600 | 3150 | 1.13 | 2774.31 | G300E | 53905950 | 422.97 | G300E | 0 | 0
1095 | Story6 | C38 | 40 MPa RC Column (60 cm x 60 cm) | Column | 40MPa | Concrete Rectangular | 600 | 600 | 3600 | 3150 | 1.13 | 2774.31 | G300E | 53587800 | 420.47 | G300E | 0 | 0
1096 | Story6 | C39 | 40 MPa RC Column (60 cm x 60 cm) | Column | 40MPa | Concrete Rectangular | 600 | 600 | 3600 | 3150 | 1.13 | 2774.31 | G300E | 66660300 | 523.04 | G300E | 0 | 0
1097 | Story6 | C4 | 40 MPa RC Column (60 cm x 60 cm) | Column | 40MPa | Concrete Rectangular | 600 | 600 | 3600 | 3150 | 1.13 | 2774.31 | G300E | 11340000 | 88.98 | G300E | 529200 | 4.15
1098 | Story6 | C40 | 40 MPa RC Column (60 cm x 60 cm) | Column | 40MPa | Concrete Rectangular | 600 | 600 | 3600 | 3150 | 1.13 | 2774.31 | G300E | 11340000 | 88.98 | G300E | 529200 | 4.15
1099 | Story6 | C41 | 40 MPa RC Column (60 cm x 60 cm) | Column | 40MPa | Concrete Rectangular | 600 | 600 | 3600 | 3150 | 1.13 | 2774.31 | G300E | 11340000 | 88.98 | G300E | 0 | 0
1100 | Story6 | C42 | 40 MPa RC Column (60 cm x 60 cm) | Column | 40MPa | Concrete Rectangular | 600 | 600 | 3600 | 3150 | 1.13 | 2774.31 | G300E | 66830400 | 524.38 | G300E | 0 | 0
1101 | Story6 | C43 | 40 MPa RC Column (60 cm x 60 cm) | Column | 40MPa | Concrete Rectangular | 600 | 600 | 3600 | 3150 | 1.13 | 2774.31 | G300E | 72716700 | 570.56 | G300E | 0 | 0
1102 | Story6 | C44 | 40 MPa RC Column (60 cm x 60 cm) | Column | 40MPa | Concrete Rectangular | 600 | 600 | 3600 | 3150 | 1.13 | 2774.31 | G300E | 53874450 | 422.72 | G300E | 0 | 0
1103 | Story6 | C45 | 40 MPa RC Column (60 cm x 60 cm) | Column | 40MPa | Concrete Rectangular | 600 | 600 | 3600 | 3150 | 1.13 | 2774.31 | G300E | 53561550 | 420.26 | G300E | 0 | 0
1104 | Story6 | C46 | 40 MPa RC Column (60 cm x 60 cm) | Column | 40MPa | Concrete Rectangular | 600 | 600 | 3600 | 3150 | 1.13 | 2774.31 | G300E | 73202850 | 574.38 | G300E | 0 | 0
1105 | Story6 | C47 | 40 MPa RC Column (60 cm x 60 cm) | Column | 40MPa | Concrete Rectangular | 600 | 600 | 3600 | 3150 | 1.13 | 2774.31 | G300E | 66645600 | 522.93 | G300E | 0 | 0
1106 | Story6 | C48 | 40 MPa RC Column (60 cm x 60 cm) | Column | 40MPa | Concrete Rectangular | 600 | 600 | 3600 | 3150 | 1.13 | 2774.31 | G300E | 11340000 | 88.98 | G300E | 0 | 0
1107 | Story6 | C49 | 40 MPa RC Column (60 cm x 60 cm) | Column | 40MPa | Concrete Rectangular | 600 | 600 | 3600 | 3150 | 1.13 | 2774.31 | G300E | 11340000 | 88.98 | G300E | 0 | 0
1108 | Story6 | C5 | 40 MPa RC Column (60 cm x 60 cm) | Column | 40MPa | Concrete Rectangular | 600 | 600 | 3600 | 3150 | 1.13 | 2774.31 | G300E | 11340000 | 88.98 | G300E | 529200 | 4.15
1109 | Story6 | C50 | 40 MPa RC Column (60 cm x 60 cm) | Column | 40MPa | Concrete Rectangular | 600 | 600 | 3600 | 3150 | 1.13 | 2774.31 | G300E | 58640400 | 460.11 | G300E | 0 | 0
1110 | Story6 | C51 | 40 MPa RC Column (60 cm x 60 cm) | Column | 40MPa | Concrete Rectangular | 600 | 600 | 3600 | 3150 | 1.13 | 2774.31 | G300E | 66830400 | 524.38 | G300E | 0 | 0
1111 | Story6 | C52 | 40 MPa RC Column (60 cm x 60 cm) | Column | 40MPa | Concrete Rectangular | 600 | 600 | 3600 | 3150 | 1.13 | 2774.31 | G300E | 66702300 | 523.37 | G300E | 0 | 0
1112 | Story6 | C53 | 40 MPa RC Column (60 cm x 60 cm) | Column | 40MPa | Concrete Rectangular | 600 | 600 | 3600 | 3150 | 1.13 | 2774.31 | G300E | 66658200 | 523.02 | G300E | 0 | 0
1113 | Story6 | C54 | 40 MPa RC Column (60 cm x 60 cm) | Column | 40MPa | Concrete Rectangular | 600 | 600 | 3600 | 3150 | 1.13 | 2774.31 | G300E | 66644550 | 522.92 | G300E | 0 | 0
1114 | Story6 | C55 | 40 MPa RC Column (60 cm x 60 cm) | Column | 40MPa | Concrete Rectangular | 600 | 600 | 3600 | 3150 | 1.13 | 2774.31 | G300E | 59088750 | 463.63 | G300E | 0 | 0
1115 | Story6 | C56 | 40 MPa RC Column (60 cm x 60 cm) | Column | 40MPa | Concrete Rectangular | 600 | 600 | 3600 | 3150 | 1.13 | 2774.31 | G300E | 11340000 | 88.98 | G300E | 0 | 0
1116 | Story6 | C57 | 40 MPa RC Column (60 cm x 60 cm) | Column | 40MPa | Concrete Rectangular | 600 | 600 | 3600 | 3150 | 1.13 | 2774.31 | G300E | 11340000 | 88.98 | G300E | 0 | 0
1117 | Story6 | C58 | 40 MPa RC Column (60 cm x 60 cm) | Column | 40MPa | Concrete Rectangular | 600 | 600 | 3600 | 3150 | 1.13 | 2774.31 | G300E | 11340000 | 88.98 | G300E | 0 | 0
1118 | Story6 | C59 | 40 MPa RC Column (60 cm x 60 cm) | Column | 40MPa | Concrete Rectangular | 600 | 600 | 3600 | 3150 | 1.13 | 2774.31 | G300E | 11340000 | 88.98 | G300E | 0 | 0
1119 | Story6 | C6 | 40 MPa RC Column (60 cm x 60 cm) | Column | 40MPa | Concrete Rectangular | 600 | 600 | 3600 | 3150 | 1.13 | 2774.31 | G300E | 11340000 | 88.98 | G300E | 0 | 0
1120 | Story6 | C60 | 40 MPa RC Column (60 cm x 60 cm) | Column | 40MPa | Concrete Rectangular | 600 | 600 | 3600 | 3150 | 1.13 | 2774.31 | G300E | 11340000 | 88.98 | G300E | 529200 | 4.15
1121 | Story6 | C61 | 40 MPa RC Column (60 cm x 60 cm) | Column | 40MPa | Concrete Rectangular | 600 | 600 | 3600 | 3150 | 1.13 | 2774.31 | G300E | 11340000 | 88.98 | G300E | 529200 | 4.15
1122 | Story6 | C62 | 40 MPa RC Column (60 cm x 60 cm) | Column | 40MPa | Concrete Rectangular | 600 | 600 | 3600 | 3150 | 1.13 | 2774.31 | G300E | 11340000 | 88.98 | G300E | 0 | 0
1123 | Story6 | C63 | 40 MPa RC Column (60 cm x 60 cm) | Column | 40MPa | Concrete Rectangular | 600 | 600 | 3600 | 3150 | 1.13 | 2774.31 | G300E | 11340000 | 88.98 | G300E | 0 | 0
1124 | Story6 | C64 | 40 MPa RC Column (60 cm x 60 cm) | Column | 40MPa | Concrete Rectangular | 600 | 600 | 3600 | 3150 | 1.13 | 2774.31 | G300E | 11340000 | 88.98 | G300E | 0 | 0
1125 | Story6 | C7 | 40 MPa RC Column (60 cm x 60 cm) | Column | 40MPa | Concrete Rectangular | 600 | 600 | 3600 | 3150 | 1.13 | 2774.31 | G300E | 11340000 | 88.98 | G300E | 0 | 0
1126 | Story6 | C8 | 40 MPa RC Column (60 cm x 60 cm) | Column | 40MPa | Concrete Rectangular | 600 | 600 | 3600 | 3150 | 1.13 | 2774.31 | G300E | 11340000 | 88.98 | G300E | 0 | 0
1127 | Story6 | C9 | 40 MPa RC Column (60 cm x 60 cm) | Column | 40MPa | Concrete Rectangular | 600 | 600 | 3600 | 3150 | 1.13 | 2774.31 | G300E | 11340000 | 88.98 | G300E | 0 | 0
1128 | Story6 | D1 | 40 MPa RC Column (97.5 cm x 97.5 cm) | Column | 40MPa | Concrete Rectangular | 975 | 975 | 9506.3 | 32803 | 31.18 | 76289.55 | G300E | 2301152318.67 | 18055.69 | G300E | 0 | 0
1129 | Story6 | D10 | 40 MPa RC Column (95 cm x 95 cm) | Column | 40MPa | Concrete Rectangular | 950 | 950 | 9025 | 32803 | 29.6 | 72427.42 | G300E | 1966989980.06 | 15433.73 | G300E | 0 | 0
1130 | Story6 | D11 | 40 MPa RC Column (97.5 cm x 97.5 cm) | Column | 40MPa | Concrete Rectangular | 975 | 975 | 9506.3 | 32803 | 31.18 | 76289.55 | G300E | 2301287175.44 | 18056.75 | G300E | 0 | 0
1131 | Story6 | D12 | 40 MPa RC Column (97.5 cm x 97.5 cm) | Column | 40MPa | Concrete Rectangular | 975 | 975 | 9506.3 | 32803 | 31.18 | 76289.55 | G300E | 2301099469.39 | 18055.28 | G300E | 0 | 0
1132 | Story6 | D13 | 40 MPa RC Column (95 cm x 95 cm) | Column | 40MPa | Concrete Rectangular | 950 | 950 | 9025 | 32803 | 29.6 | 72427.42 | G300E | 1966966289 | 15433.55 | G300E | 0 | 0
1133 | Story6 | D14 | 40 MPa RC Column (95 cm x 95 cm) | Column | 40MPa | Concrete Rectangular | 950 | 950 | 9025 | 32803 | 29.6 | 72427.42 | G300E | 1967031895 | 15434.06 | G300E | 0 | 0
1134 | Story6 | D15 | 40 MPa RC Column (97.5 cm x 97.5 cm) | Column | 40MPa | Concrete Rectangular | 975 | 975 | 9506.3 | 32803 | 31.18 | 76289.55 | G300E | 2301325445.61 | 18057.05 | G300E | 0 | 0
1135 | Story6 | D16 | 40 MPa RC Column (97.5 cm x 97.5 cm) | Column | 40MPa | Concrete Rectangular | 975 | 975 | 9506.3 | 32803 | 31.18 | 76289.55 | G300E | 2301343669.5 | 18057.2 | G300E | 0 | 0
1136 | Story6 | D2 | 40 MPa RC Column (97.5 cm x 97.5 cm) | Column | 40MPa | Concrete Rectangular | 975 | 975 | 9506.3 | 32803 | 31.18 | 76289.55 | G300E | 2301157785.83 | 18055.74 | G300E | 0 | 0
1137 | Story6 | D3 | 40 MPa RC Column (95 cm x 95 cm) | Column | 40MPa | Concrete Rectangular | 950 | 950 | 9025 | 32803 | 29.6 | 72427.42 | G300E | 1966886103.89 | 15432.92 | G300E | 0 | 0
1138 | Story6 | D4 | 40 MPa RC Column (95 cm x 95 cm) | Column | 40MPa | Concrete Rectangular | 950 | 950 | 9025 | 32803 | 29.6 | 72427.42 | G300E | 1966754891.89 | 15431.89 | G300E | 0 | 0
1139 | Story6 | D5 | 40 MPa RC Column (97.5 cm x 97.5 cm) | Column | 40MPa | Concrete Rectangular | 975 | 975 | 9506.3 | 32803 | 31.18 | 76289.55 | G300E | 2301296287.39 | 18056.82 | G300E | 0 | 0
1140 | Story6 | D6 | 40 MPa RC Column (97.5 cm x 97.5 cm) | Column | 40MPa | Concrete Rectangular | 975 | 975 | 9506.3 | 32803 | 31.18 | 76289.55 | G300E | 2301053909.67 | 18054.92 | G300E | 0 | 0
1141 | Story6 | D7 | 40 MPa RC Column (95 cm x 95 cm) | Column | 40MPa | Concrete Rectangular | 950 | 950 | 9025 | 32803 | 29.6 | 72427.42 | G300E | 1966796806.83 | 15432.22 | G300E | 0 | 0
1142 | Story6 | D8 | 40 MPa RC Column (95 cm x 95 cm) | Column | 40MPa | Concrete Rectangular | 950 | 950 | 9025 | 32803 | 29.6 | 72427.42 | G300E | 1966694753.06 | 15431.42 | G300E | 0 | 0
1143 | Story6 | D9 | 40 MPa RC Column (95 cm x 95 cm) | Column | 40MPa | Concrete Rectangular | 950 | 950 | 9025 | 32803 | 29.6 | 72427.42 | G300E | 1966851478.5 | 15432.65 | G300E | 0 | 0
1144 | Story7 | C1 | 40 MPa RC Column (57.5 cm x 57.5 cm) | Column | 40MPa | Concrete Rectangular | 575 | 575 | 3306.3 | 3125 | 1.03 | 2527.71 | G300E | 10331250 | 81.06 | G300E | 0 | 0
1145 | Story7 | C10 | 40 MPa RC Column (57.5 cm x 57.5 cm) | Column | 40MPa | Concrete Rectangular | 575 | 575 | 3306.3 | 3125 | 1.03 | 2527.71 | G300E | 56097916.67 | 440.17 | G300E | 0 | 0
1146 | Story7 | C11 | 40 MPa RC Column (57.5 cm x 57.5 cm) | Column | 40MPa | Concrete Rectangular | 575 | 575 | 3306.3 | 3125 | 1.03 | 2527.71 | G300E | 64413541.67 | 505.41 | G300E | 0 | 0
1147 | Story7 | C12 | 40 MPa RC Column (57.5 cm x 57.5 cm) | Column | 40MPa | Concrete Rectangular | 575 | 575 | 3306.3 | 3125 | 1.03 | 2527.71 | G300E | 64610416.67 | 506.96 | G300E | 0 | 0
1148 | Story7 | C13 | 40 MPa RC Column (57.5 cm x 57.5 cm) | Column | 40MPa | Concrete Rectangular | 575 | 575 | 3306.3 | 3125 | 1.03 | 2527.71 | G300E | 64630208.33 | 507.11 | G300E | 0 | 0
1149 | Story7 | C14 | 40 MPa RC Column (57.5 cm x 57.5 cm) | Column | 40MPa | Concrete Rectangular | 575 | 575 | 3306.3 | 3125 | 1.03 | 2527.71 | G300E | 64413541.67 | 505.41 | G300E | 0 | 0
1150 | Story7 | C15 | 40 MPa RC Column (57.5 cm x 57.5 cm) | Column | 40MPa | Concrete Rectangular | 575 | 575 | 3306.3 | 3125 | 1.03 | 2527.71 | G300E | 56097916.67 | 440.17 | G300E | 0 | 0
1151 | Story7 | C16 | 40 MPa RC Column (57.5 cm x 57.5 cm) | Column | 40MPa | Concrete Rectangular | 575 | 575 | 3306.3 | 3125 | 1.03 | 2527.71 | G300E | 10331250 | 81.06 | G300E | 0 | 0
1152 | Story7 | C17 | 40 MPa RC Column (57.5 cm x 57.5 cm) | Column | 40MPa | Concrete Rectangular | 575 | 575 | 3306.3 | 3125 | 1.03 | 2527.71 | G300E | 10331250 | 81.06 | G300E | 0 | 0
1153 | Story7 | C18 | 40 MPa RC Column (57.5 cm x 57.5 cm) | Column | 40MPa | Concrete Rectangular | 575 | 575 | 3306.3 | 3125 | 1.03 | 2527.71 | G300E | 64413541.67 | 505.41 | G300E | 0 | 0
1154 | Story7 | C19 | 40 MPa RC Column (57.5 cm x 57.5 cm) | Column | 40MPa | Concrete Rectangular | 575 | 575 | 3306.3 | 3125 | 1.03 | 2527.71 | G300E | 70493750 | 553.12 | G300E | 0 | 0
1155 | Story7 | C2 | 40 MPa RC Column (57.5 cm x 57.5 cm) | Column | 40MPa | Concrete Rectangular | 575 | 575 | 3306.3 | 3125 | 1.03 | 2527.71 | G300E | 10331250 | 81.06 | G300E | 0 | 0
1156 | Story7 | C20 | 40 MPa RC Column (57.5 cm x 57.5 cm) | Column | 40MPa | Concrete Rectangular | 575 | 575 | 3306.3 | 3125 | 1.03 | 2527.71 | G300E | 52237500 | 409.87 | G300E | 0 | 0
1157 | Story7 | C21 | 40 MPa RC Column (57.5 cm x 57.5 cm) | Column | 40MPa | Concrete Rectangular | 575 | 575 | 3306.3 | 3125 | 1.03 | 2527.71 | G300E | 52231250 | 409.83 | G300E | 0 | 0
1158 | Story7 | C22 | 40 MPa RC Column (57.5 cm x 57.5 cm) | Column | 40MPa | Concrete Rectangular | 575 | 575 | 3306.3 | 3125 | 1.03 | 2527.71 | G300E | 70493750 | 553.12 | G300E | 0 | 0
1159 | Story7 | C23 | 40 MPa RC Column (57.5 cm x 57.5 cm) | Column | 40MPa | Concrete Rectangular | 575 | 575 | 3306.3 | 3125 | 1.03 | 2527.71 | G300E | 64415625 | 505.43 | G300E | 0 | 0
1160 | Story7 | C24 | 40 MPa RC Column (57.5 cm x 57.5 cm) | Column | 40MPa | Concrete Rectangular | 575 | 575 | 3306.3 | 3125 | 1.03 | 2527.71 | G300E | 10331250 | 81.06 | G300E | 0 | 0
1161 | Story7 | C25 | 40 MPa RC Column (57.5 cm x 57.5 cm) | Column | 40MPa | Concrete Rectangular | 575 | 575 | 3306.3 | 3125 | 1.03 | 2527.71 | G300E | 10331250 | 81.06 | G300E | 0 | 0
1162 | Story7 | C26 | 40 MPa RC Column (57.5 cm x 57.5 cm) | Column | 40MPa | Concrete Rectangular | 575 | 575 | 3306.3 | 3125 | 1.03 | 2527.71 | G300E | 64610416.67 | 506.96 | G300E | 0 | 0
1163 | Story7 | C27 | 40 MPa RC Column (57.5 cm x 57.5 cm) | Column | 40MPa | Concrete Rectangular | 575 | 575 | 3306.3 | 3125 | 1.03 | 2527.71 | G300E | 52240625 | 409.9 | G300E | 0 | 0
1164 | Story7 | C3 | 40 MPa RC Column (57.5 cm x 57.5 cm) | Column | 40MPa | Concrete Rectangular | 575 | 575 | 3306.3 | 3125 | 1.03 | 2527.71 | G300E | 10331250 | 81.06 | G300E | 0 | 0
1165 | Story7 | C30 | 40 MPa RC Column (57.5 cm x 57.5 cm) | Column | 40MPa | Concrete Rectangular | 575 | 575 | 3306.3 | 3125 | 1.03 | 2527.71 | G300E | 52216666.67 | 409.71 | G300E | 0 | 0
1166 | Story7 | C31 | 40 MPa RC Column (57.5 cm x 57.5 cm) | Column | 40MPa | Concrete Rectangular | 575 | 575 | 3306.3 | 3125 | 1.03 | 2527.71 | G300E | 64595833.33 | 506.84 | G300E | 0 | 0
1167 | Story7 | C32 | 40 MPa RC Column (57.5 cm x 57.5 cm) | Column | 40MPa | Concrete Rectangular | 575 | 575 | 3306.3 | 3125 | 1.03 | 2527.71 | G300E | 10331250 | 81.06 | G300E | 0 | 0
1168 | Story7 | C33 | 40 MPa RC Column (57.5 cm x 57.5 cm) | Column | 40MPa | Concrete Rectangular | 575 | 575 | 3306.3 | 3125 | 1.03 | 2527.71 | G300E | 10331250 | 81.06 | G300E | 0 | 0
1169 | Story7 | C34 | 40 MPa RC Column (57.5 cm x 57.5 cm) | Column | 40MPa | Concrete Rectangular | 575 | 575 | 3306.3 | 3125 | 1.03 | 2527.71 | G300E | 64631250 | 507.12 | G300E | 0 | 0
1170 | Story7 | C35 | 40 MPa RC Column (57.5 cm x 57.5 cm) | Column | 40MPa | Concrete Rectangular | 575 | 575 | 3306.3 | 3125 | 1.03 | 2527.71 | G300E | 52241666.67 | 409.91 | G300E | 0 | 0
1171 | Story7 | C38 | 40 MPa RC Column (57.5 cm x 57.5 cm) | Column | 40MPa | Concrete Rectangular | 575 | 575 | 3306.3 | 3125 | 1.03 | 2527.71 | G300E | 51965625 | 407.74 | G300E | 0 | 0
1172 | Story7 | C39 | 40 MPa RC Column (57.5 cm x 57.5 cm) | Column | 40MPa | Concrete Rectangular | 575 | 575 | 3306.3 | 3125 | 1.03 | 2527.71 | G300E | 64791666.67 | 508.38 | G300E | 0 | 0
1173 | Story7 | C4 | 40 MPa RC Column (57.5 cm x 57.5 cm) | Column | 40MPa | Concrete Rectangular | 575 | 575 | 3306.3 | 3125 | 1.03 | 2527.71 | G300E | 10331250 | 81.06 | G300E | 0 | 0
1174 | Story7 | C40 | 40 MPa RC Column (57.5 cm x 57.5 cm) | Column | 40MPa | Concrete Rectangular | 575 | 575 | 3306.3 | 3125 | 1.03 | 2527.71 | G300E | 10331250 | 81.06 | G300E | 0 | 0
1175 | Story7 | C41 | 40 MPa RC Column (57.5 cm x 57.5 cm) | Column | 40MPa | Concrete Rectangular | 575 | 575 | 3306.3 | 3125 | 1.03 | 2527.71 | G300E | 10331250 | 81.06 | G300E | 0 | 0
1176 | Story7 | C42 | 40 MPa RC Column (57.5 cm x 57.5 cm) | Column | 40MPa | Concrete Rectangular | 575 | 575 | 3306.3 | 3125 | 1.03 | 2527.71 | G300E | 64413541.67 | 505.41 | G300E | 0 | 0
1177 | Story7 | C43 | 40 MPa RC Column (57.5 cm x 57.5 cm) | Column | 40MPa | Concrete Rectangular | 575 | 575 | 3306.3 | 3125 | 1.03 | 2527.71 | G300E | 70495833.33 | 553.14 | G300E | 0 | 0
1178 | Story7 | C44 | 40 MPa RC Column (57.5 cm x 57.5 cm) | Column | 40MPa | Concrete Rectangular | 575 | 575 | 3306.3 | 3125 | 1.03 | 2527.71 | G300E | 52212500 | 409.68 | G300E | 0 | 0
1179 | Story7 | C45 | 40 MPa RC Column (57.5 cm x 57.5 cm) | Column | 40MPa | Concrete Rectangular | 575 | 575 | 3306.3 | 3125 | 1.03 | 2527.71 | G300E | 51941666.67 | 407.55 | G300E | 0 | 0
1180 | Story7 | C46 | 40 MPa RC Column (57.5 cm x 57.5 cm) | Column | 40MPa | Concrete Rectangular | 575 | 575 | 3306.3 | 3125 | 1.03 | 2527.71 | G300E | 70907291.67 | 556.36 | G300E | 0 | 0
1181 | Story7 | C47 | 40 MPa RC Column (57.5 cm x 57.5 cm) | Column | 40MPa | Concrete Rectangular | 575 | 575 | 3306.3 | 3125 | 1.03 | 2527.71 | G300E | 64230208.33 | 503.97 | G300E | 0 | 0
1182 | Story7 | C48 | 40 MPa RC Column (57.5 cm x 57.5 cm) | Column | 40MPa | Concrete Rectangular | 575 | 575 | 3306.3 | 3125 | 1.03 | 2527.71 | G300E | 10331250 | 81.06 | G300E | 0 | 0
1183 | Story7 | C49 | 40 MPa RC Column (57.5 cm x 57.5 cm) | Column | 40MPa | Concrete Rectangular | 575 | 575 | 3306.3 | 3125 | 1.03 | 2527.71 | G300E | 10331250 | 81.06 | G300E | 0 | 0
1184 | Story7 | C5 | 40 MPa RC Column (57.5 cm x 57.5 cm) | Column | 40MPa | Concrete Rectangular | 575 | 575 | 3306.3 | 3125 | 1.03 | 2527.71 | G300E | 10331250 | 81.06 | G300E | 0 | 0
1185 | Story7 | C50 | 40 MPa RC Column (57.5 cm x 57.5 cm) | Column | 40MPa | Concrete Rectangular | 575 | 575 | 3306.3 | 3125 | 1.03 | 2527.71 | G300E | 56097916.67 | 440.17 | G300E | 0 | 0
1186 | Story7 | C51 | 40 MPa RC Column (57.5 cm x 57.5 cm) | Column | 40MPa | Concrete Rectangular | 575 | 575 | 3306.3 | 3125 | 1.03 | 2527.71 | G300E | 64415625 | 505.43 | G300E | 0 | 0
1187 | Story7 | C52 | 40 MPa RC Column (57.5 cm x 57.5 cm) | Column | 40MPa | Concrete Rectangular | 575 | 575 | 3306.3 | 3125 | 1.03 | 2527.71 | G300E | 64594791.67 | 506.83 | G300E | 0 | 0
1188 | Story7 | C53 | 40 MPa RC Column (57.5 cm x 57.5 cm) | Column | 40MPa | Concrete Rectangular | 575 | 575 | 3306.3 | 3125 | 1.03 | 2527.71 | G300E | 64767708.33 | 508.19 | G300E | 0 | 0
1189 | Story7 | C54 | 40 MPa RC Column (57.5 cm x 57.5 cm) | Column | 40MPa | Concrete Rectangular | 575 | 575 | 3306.3 | 3125 | 1.03 | 2527.71 | G300E | 64228125 | 503.96 | G300E | 0 | 0
1190 | Story7 | C55 | 40 MPa RC Column (57.5 cm x 57.5 cm) | Column | 40MPa | Concrete Rectangular | 575 | 575 | 3306.3 | 3125 | 1.03 | 2527.71 | G300E | 56479166.67 | 443.16 | G300E | 0 | 0
1191 | Story7 | C56 | 40 MPa RC Column (57.5 cm x 57.5 cm) | Column | 40MPa | Concrete Rectangular | 575 | 575 | 3306.3 | 3125 | 1.03 | 2527.71 | G300E | 10331250 | 81.06 | G300E | 0 | 0
1192 | Story7 | C57 | 40 MPa RC Column (57.5 cm x 57.5 cm) | Column | 40MPa | Concrete Rectangular | 575 | 575 | 3306.3 | 3125 | 1.03 | 2527.71 | G300E | 10331250 | 81.06 | G300E | 0 | 0
1193 | Story7 | C58 | 40 MPa RC Column (57.5 cm x 57.5 cm) | Column | 40MPa | Concrete Rectangular | 575 | 575 | 3306.3 | 3125 | 1.03 | 2527.71 | G300E | 10331250 | 81.06 | G300E | 0 | 0
1194 | Story7 | C59 | 40 MPa RC Column (57.5 cm x 57.5 cm) | Column | 40MPa | Concrete Rectangular | 575 | 575 | 3306.3 | 3125 | 1.03 | 2527.71 | G300E | 10331250 | 81.06 | G300E | 0 | 0
1195 | Story7 | C6 | 40 MPa RC Column (57.5 cm x 57.5 cm) | Column | 40MPa | Concrete Rectangular | 575 | 575 | 3306.3 | 3125 | 1.03 | 2527.71 | G300E | 10331250 | 81.06 | G300E | 0 | 0
1196 | Story7 | C60 | 40 MPa RC Column (57.5 cm x 57.5 cm) | Column | 40MPa | Concrete Rectangular | 575 | 575 | 3306.3 | 3125 | 1.03 | 2527.71 | G300E | 10331250 | 81.06 | G300E | 0 | 0
1197 | Story7 | C61 | 40 MPa RC Column (57.5 cm x 57.5 cm) | Column | 40MPa | Concrete Rectangular | 575 | 575 | 3306.3 | 3125 | 1.03 | 2527.71 | G300E | 10331250 | 81.06 | G300E | 0 | 0
1198 | Story7 | C62 | 40 MPa RC Column (57.5 cm x 57.5 cm) | Column | 40MPa | Concrete Rectangular | 575 | 575 | 3306.3 | 3125 | 1.03 | 2527.71 | G300E | 10331250 | 81.06 | G300E | 0 | 0
1199 | Story7 | C63 | 40 MPa RC Column (57.5 cm x 57.5 cm) | Column | 40MPa | Concrete Rectangular | 575 | 575 | 3306.3 | 3125 | 1.03 | 2527.71 | G300E | 10331250 | 81.06 | G300E | 0 | 0
1200 | Story7 | C64 | 40 MPa RC Column (57.5 cm x 57.5 cm) | Column | 40MPa | Concrete Rectangular | 575 | 575 | 3306.3 | 3125 | 1.03 | 2527.71 | G300E | 10331250 | 81.06 | G300E | 0 | 0
1201 | Story7 | C7 | 40 MPa RC Column (57.5 cm x 57.5 cm) | Column | 40MPa | Concrete Rectangular | 575 | 575 | 3306.3 | 3125 | 1.03 | 2527.71 | G300E | 10331250 | 81.06 | G300E | 0 | 0
1202 | Story7 | C8 | 40 MPa RC Column (57.5 cm x 57.5 cm) | Column | 40MPa | Concrete Rectangular | 575 | 575 | 3306.3 | 3125 | 1.03 | 2527.71 | G300E | 10331250 | 81.06 | G300E | 0 | 0
1203 | Story7 | C9 | 40 MPa RC Column (57.5 cm x 57.5 cm) | Column | 40MPa | Concrete Rectangular | 575 | 575 | 3306.3 | 3125 | 1.03 | 2527.71 | G300E | 10331250 | 81.06 | G300E | 0 | 0
1204 | Story8 | C1 | 40 MPa RC Column (57.5 cm x 57.5 cm) | Column | 40MPa | Concrete Rectangular | 575 | 575 | 3306.3 | 3125 | 1.03 | 2527.71 | G300E | 10331250 | 81.06 | G300E | 0 | 0
1205 | Story8 | C10 | 40 MPa RC Column (57.5 cm x 57.5 cm) | Column | 40MPa | Concrete Rectangular | 575 | 575 | 3306.3 | 3125 | 1.03 | 2527.71 | G300E | 42790625 | 335.75 | G300E | 0 | 0
1206 | Story8 | C11 | 40 MPa RC Column (57.5 cm x 57.5 cm) | Column | 40MPa | Concrete Rectangular | 575 | 575 | 3306.3 | 3125 | 1.03 | 2527.71 | G300E | 50995833.33 | 400.13 | G300E | 0 | 0
1207 | Story8 | C12 | 40 MPa RC Column (57.5 cm x 57.5 cm) | Column | 40MPa | Concrete Rectangular | 575 | 575 | 3306.3 | 3125 | 1.03 | 2527.71 | G300E | 51355208.33 | 402.95 | G300E | 0 | 0
1208 | Story8 | C13 | 40 MPa RC Column (57.5 cm x 57.5 cm) | Column | 40MPa | Concrete Rectangular | 575 | 575 | 3306.3 | 3125 | 1.03 | 2527.71 | G300E | 51355208.33 | 402.95 | G300E | 0 | 0
1209 | Story8 | C14 | 40 MPa RC Column (57.5 cm x 57.5 cm) | Column | 40MPa | Concrete Rectangular | 575 | 575 | 3306.3 | 3125 | 1.03 | 2527.71 | G300E | 50996875 | 400.14 | G300E | 0 | 0
1210 | Story8 | C15 | 40 MPa RC Column (57.5 cm x 57.5 cm) | Column | 40MPa | Concrete Rectangular | 575 | 575 | 3306.3 | 3125 | 1.03 | 2527.71 | G300E | 42791666.67 | 335.76 | G300E | 0 | 0
1211 | Story8 | C16 | 40 MPa RC Column (57.5 cm x 57.5 cm) | Column | 40MPa | Concrete Rectangular | 575 | 575 | 3306.3 | 3125 | 1.03 | 2527.71 | G300E | 10331250 | 81.06 | G300E | 0 | 0
1212 | Story8 | C17 | 40 MPa RC Column (57.5 cm x 57.5 cm) | Column | 40MPa | Concrete Rectangular | 575 | 575 | 3306.3 | 3125 | 1.03 | 2527.71 | G300E | 10331250 | 81.06 | G300E | 0 | 0
1213 | Story8 | C18 | 40 MPa RC Column (57.5 cm x 57.5 cm) | Column | 40MPa | Concrete Rectangular | 575 | 575 | 3306.3 | 3125 | 1.03 | 2527.71 | G300E | 50995833.33 | 400.13 | G300E | 0 | 0
1214 | Story8 | C19 | 40 MPa RC Column (57.5 cm x 57.5 cm) | Column | 40MPa | Concrete Rectangular | 575 | 575 | 3306.3 | 3125 | 1.03 | 2527.71 | G300E | 56725000 | 445.09 | G300E | 0 | 0
1215 | Story8 | C2 | 40 MPa RC Column (57.5 cm x 57.5 cm) | Column | 40MPa | Concrete Rectangular | 575 | 575 | 3306.3 | 3125 | 1.03 | 2527.71 | G300E | 10331250 | 81.06 | G300E | 0 | 0
1216 | Story8 | C20 | 40 MPa RC Column (57.5 cm x 57.5 cm) | Column | 40MPa | Concrete Rectangular | 575 | 575 | 3306.3 | 3125 | 1.03 | 2527.71 | G300E | 39063541.67 | 306.51 | G300E | 0 | 0
1217 | Story8 | C21 | 40 MPa RC Column (57.5 cm x 57.5 cm) | Column | 40MPa | Concrete Rectangular | 575 | 575 | 3306.3 | 3125 | 1.03 | 2527.71 | G300E | 39057291.67 | 306.46 | G300E | 0 | 0
1218 | Story8 | C22 | 40 MPa RC Column (57.5 cm x 57.5 cm) | Column | 40MPa | Concrete Rectangular | 575 | 575 | 3306.3 | 3125 | 1.03 | 2527.71 | G300E | 56723958.33 | 445.08 | G300E | 0 | 0
1219 | Story8 | C23 | 40 MPa RC Column (57.5 cm x 57.5 cm) | Column | 40MPa | Concrete Rectangular | 575 | 575 | 3306.3 | 3125 | 1.03 | 2527.71 | G300E | 50996875 | 400.14 | G300E | 0 | 0
1220 | Story8 | C24 | 40 MPa RC Column (57.5 cm x 57.5 cm) | Column | 40MPa | Concrete Rectangular | 575 | 575 | 3306.3 | 3125 | 1.03 | 2527.71 | G300E | 10331250 | 81.06 | G300E | 0 | 0
1221 | Story8 | C25 | 40 MPa RC Column (57.5 cm x 57.5 cm) | Column | 40MPa | Concrete Rectangular | 575 | 575 | 3306.3 | 3125 | 1.03 | 2527.71 | G300E | 10331250 | 81.06 | G300E | 0 | 0
1222 | Story8 | C26 | 40 MPa RC Column (57.5 cm x 57.5 cm) | Column | 40MPa | Concrete Rectangular | 575 | 575 | 3306.3 | 3125 | 1.03 | 2527.71 | G300E | 51355208.33 | 402.95 | G300E | 0 | 0
1223 | Story8 | C27 | 40 MPa RC Column (57.5 cm x 57.5 cm) | Column | 40MPa | Concrete Rectangular | 575 | 575 | 3306.3 | 3125 | 1.03 | 2527.71 | G300E | 39066666.67 | 306.53 | G300E | 0 | 0
1224 | Story8 | C3 | 40 MPa RC Column (57.5 cm x 57.5 cm) | Column | 40MPa | Concrete Rectangular | 575 | 575 | 3306.3 | 3125 | 1.03 | 2527.71 | G300E | 10331250 | 81.06 | G300E | 0 | 0
1225 | Story8 | C30 | 40 MPa RC Column (57.5 cm x 57.5 cm) | Column | 40MPa | Concrete Rectangular | 575 | 575 | 3306.3 | 3125 | 1.03 | 2527.71 | G300E | 39043750 | 306.35 | G300E | 0 | 0
1226 | Story8 | C31 | 40 MPa RC Column (57.5 cm x 57.5 cm) | Column | 40MPa | Concrete Rectangular | 575 | 575 | 3306.3 | 3125 | 1.03 | 2527.71 | G300E | 51351041.67 | 402.92 | G300E | 0 | 0
1227 | Story8 | C32 | 40 MPa RC Column (57.5 cm x 57.5 cm) | Column | 40MPa | Concrete Rectangular | 575 | 575 | 3306.3 | 3125 | 1.03 | 2527.71 | G300E | 10331250 | 81.06 | G300E | 0 | 0
1228 | Story8 | C33 | 40 MPa RC Column (57.5 cm x 57.5 cm) | Column | 40MPa | Concrete Rectangular | 575 | 575 | 3306.3 | 3125 | 1.03 | 2527.71 | G300E | 10331250 | 81.06 | G300E | 0 | 0
1229 | Story8 | C34 | 40 MPa RC Column (57.5 cm x 57.5 cm) | Column | 40MPa | Concrete Rectangular | 575 | 575 | 3306.3 | 3125 | 1.03 | 2527.71 | G300E | 51355208.33 | 402.95 | G300E | 0 | 0
1230 | Story8 | C35 | 40 MPa RC Column (57.5 cm x 57.5 cm) | Column | 40MPa | Concrete Rectangular | 575 | 575 | 3306.3 | 3125 | 1.03 | 2527.71 | G300E | 39068750 | 306.55 | G300E | 0 | 0
1231 | Story8 | C38 | 40 MPa RC Column (57.5 cm x 57.5 cm) | Column | 40MPa | Concrete Rectangular | 575 | 575 | 3306.3 | 3125 | 1.03 | 2527.71 | G300E | 38821875 | 304.61 | G300E | 0 | 0
1232 | Story8 | C39 | 40 MPa RC Column (57.5 cm x 57.5 cm) | Column | 40MPa | Concrete Rectangular | 575 | 575 | 3306.3 | 3125 | 1.03 | 2527.71 | G300E | 51306250 | 402.57 | G300E | 0 | 0
1233 | Story8 | C4 | 40 MPa RC Column (57.5 cm x 57.5 cm) | Column | 40MPa | Concrete Rectangular | 575 | 575 | 3306.3 | 3125 | 1.03 | 2527.71 | G300E | 10331250 | 81.06 | G300E | 0 | 0
1234 | Story8 | C40 | 40 MPa RC Column (57.5 cm x 57.5 cm) | Column | 40MPa | Concrete Rectangular | 575 | 575 | 3306.3 | 3125 | 1.03 | 2527.71 | G300E | 10331250 | 81.06 | G300E | 0 | 0
1235 | Story8 | C41 | 40 MPa RC Column (57.5 cm x 57.5 cm) | Column | 40MPa | Concrete Rectangular | 575 | 575 | 3306.3 | 3125 | 1.03 | 2527.71 | G300E | 10331250 | 81.06 | G300E | 0 | 0
1236 | Story8 | C42 | 40 MPa RC Column (57.5 cm x 57.5 cm) | Column | 40MPa | Concrete Rectangular | 575 | 575 | 3306.3 | 3125 | 1.03 | 2527.71 | G300E | 50996875 | 400.14 | G300E | 0 | 0
1237 | Story8 | C43 | 40 MPa RC Column (57.5 cm x 57.5 cm) | Column | 40MPa | Concrete Rectangular | 575 | 575 | 3306.3 | 3125 | 1.03 | 2527.71 | G300E | 56727083.33 | 445.1 | G300E | 0 | 0
1238 | Story8 | C44 | 40 MPa RC Column (57.5 cm x 57.5 cm) | Column | 40MPa | Concrete Rectangular | 575 | 575 | 3306.3 | 3125 | 1.03 | 2527.71 | G300E | 39040625 | 306.33 | G300E | 0 | 0
1239 | Story8 | C45 | 40 MPa RC Column (57.5 cm x 57.5 cm) | Column | 40MPa | Concrete Rectangular | 575 | 575 | 3306.3 | 3125 | 1.03 | 2527.71 | G300E | 38800000 | 304.44 | G300E | 0 | 0
1240 | Story8 | C46 | 40 MPa RC Column (57.5 cm x 57.5 cm) | Column | 40MPa | Concrete Rectangular | 575 | 575 | 3306.3 | 3125 | 1.03 | 2527.71 | G300E | 57076041.67 | 447.84 | G300E | 0 | 0
1241 | Story8 | C47 | 40 MPa RC Column (57.5 cm x 57.5 cm) | Column | 40MPa | Concrete Rectangular | 575 | 575 | 3306.3 | 3125 | 1.03 | 2527.71 | G300E | 50842708.33 | 398.93 | G300E | 0 | 0
1242 | Story8 | C48 | 40 MPa RC Column (57.5 cm x 57.5 cm) | Column | 40MPa | Concrete Rectangular | 575 | 575 | 3306.3 | 3125 | 1.03 | 2527.71 | G300E | 10331250 | 81.06 | G300E | 0 | 0
1243 | Story8 | C49 | 40 MPa RC Column (57.5 cm x 57.5 cm) | Column | 40MPa | Concrete Rectangular | 575 | 575 | 3306.3 | 3125 | 1.03 | 2527.71 | G300E | 10331250 | 81.06 | G300E | 0 | 0
1244 | Story8 | C5 | 40 MPa RC Column (57.5 cm x 57.5 cm) | Column | 40MPa | Concrete Rectangular | 575 | 575 | 3306.3 | 3125 | 1.03 | 2527.71 | G300E | 10331250 | 81.06 | G300E | 0 | 0
1245 | Story8 | C50 | 40 MPa RC Column (57.5 cm x 57.5 cm) | Column | 40MPa | Concrete Rectangular | 575 | 575 | 3306.3 | 3125 | 1.03 | 2527.71 | G300E | 42791666.67 | 335.76 | G300E | 0 | 0
1246 | Story8 | C51 | 40 MPa RC Column (57.5 cm x 57.5 cm) | Column | 40MPa | Concrete Rectangular | 575 | 575 | 3306.3 | 3125 | 1.03 | 2527.71 | G300E | 50996875 | 400.14 | G300E | 0 | 0
1247 | Story8 | C52 | 40 MPa RC Column (57.5 cm x 57.5 cm) | Column | 40MPa | Concrete Rectangular | 575 | 575 | 3306.3 | 3125 | 1.03 | 2527.71 | G300E | 51351041.67 | 402.92 | G300E | 0 | 0
1248 | Story8 | C53 | 40 MPa RC Column (57.5 cm x 57.5 cm) | Column | 40MPa | Concrete Rectangular | 575 | 575 | 3306.3 | 3125 | 1.03 | 2527.71 | G300E | 51305208.33 | 402.56 | G300E | 0 | 0
1249 | Story8 | C54 | 40 MPa RC Column (57.5 cm x 57.5 cm) | Column | 40MPa | Concrete Rectangular | 575 | 575 | 3306.3 | 3125 | 1.03 | 2527.71 | G300E | 50841666.67 | 398.92 | G300E | 0 | 0
1250 | Story8 | C55 | 40 MPa RC Column (57.5 cm x 57.5 cm) | Column | 40MPa | Concrete Rectangular | 575 | 575 | 3306.3 | 3125 | 1.03 | 2527.71 | G300E | 43128125 | 338.4 | G300E | 0 | 0
1251 | Story8 | C56 | 40 MPa RC Column (57.5 cm x 57.5 cm) | Column | 40MPa | Concrete Rectangular | 575 | 575 | 3306.3 | 3125 | 1.03 | 2527.71 | G300E | 10331250 | 81.06 | G300E | 0 | 0
1252 | Story8 | C57 | 40 MPa RC Column (57.5 cm x 57.5 cm) | Column | 40MPa | Concrete Rectangular | 575 | 575 | 3306.3 | 3125 | 1.03 | 2527.71 | G300E | 10331250 | 81.06 | G300E | 0 | 0
1253 | Story8 | C58 | 40 MPa RC Column (57.5 cm x 57.5 cm) | Column | 40MPa | Concrete Rectangular | 575 | 575 | 3306.3 | 3125 | 1.03 | 2527.71 | G300E | 10331250 | 81.06 | G300E | 0 | 0
1254 | Story8 | C59 | 40 MPa RC Column (57.5 cm x 57.5 cm) | Column | 40MPa | Concrete Rectangular | 575 | 575 | 3306.3 | 3125 | 1.03 | 2527.71 | G300E | 10331250 | 81.06 | G300E | 0 | 0
1255 | Story8 | C6 | 40 MPa RC Column (57.5 cm x 57.5 cm) | Column | 40MPa | Concrete Rectangular | 575 | 575 | 3306.3 | 3125 | 1.03 | 2527.71 | G300E | 10331250 | 81.06 | G300E | 0 | 0
1256 | Story8 | C60 | 40 MPa RC Column (57.5 cm x 57.5 cm) | Column | 40MPa | Concrete Rectangular | 575 | 575 | 3306.3 | 3125 | 1.03 | 2527.71 | G300E | 10331250 | 81.06 | G300E | 0 | 0
1257 | Story8 | C61 | 40 MPa RC Column (57.5 cm x 57.5 cm) | Column | 40MPa | Concrete Rectangular | 575 | 575 | 3306.3 | 3125 | 1.03 | 2527.71 | G300E | 10331250 | 81.06 | G300E | 0 | 0
1258 | Story8 | C62 | 40 MPa RC Column (57.5 cm x 57.5 cm) | Column | 40MPa | Concrete Rectangular | 575 | 575 | 3306.3 | 3125 | 1.03 | 2527.71 | G300E | 10331250 | 81.06 | G300E | 0 | 0
1259 | Story8 | C63 | 40 MPa RC Column (57.5 cm x 57.5 cm) | Column | 40MPa | Concrete Rectangular | 575 | 575 | 3306.3 | 3125 | 1.03 | 2527.71 | G300E | 10331250 | 81.06 | G300E | 0 | 0
1260 | Story8 | C64 | 40 MPa RC Column (57.5 cm x 57.5 cm) | Column | 40MPa | Concrete Rectangular | 575 | 575 | 3306.3 | 3125 | 1.03 | 2527.71 | G300E | 10331250 | 81.06 | G300E | 0 | 0
1261 | Story8 | C7 | 40 MPa RC Column (57.5 cm x 57.5 cm) | Column | 40MPa | Concrete Rectangular | 575 | 575 | 3306.3 | 3125 | 1.03 | 2527.71 | G300E | 10331250 | 81.06 | G300E | 0 | 0
1262 | Story8 | C8 | 40 MPa RC Column (57.5 cm x 57.5 cm) | Column | 40MPa | Concrete Rectangular | 575 | 575 | 3306.3 | 3125 | 1.03 | 2527.71 | G300E | 10331250 | 81.06 | G300E | 0 | 0
1263 | Story8 | C9 | 40 MPa RC Column (57.5 cm x 57.5 cm) | Column | 40MPa | Concrete Rectangular | 575 | 575 | 3306.3 | 3125 | 1.03 | 2527.71 | G300E | 10331250 | 81.06 | G300E | 0 | 0
1264 | Story9 | C1 | 40 MPa RC Column (52.5 cm x 52.5 cm) | Column | 40MPa | Concrete Rectangular | 525 | 525 | 2756.3 | 3125 | 0.86 | 2107.22 | G300E | 8612500 | 67.58 | G300E | 0 | 0
1265 | Story9 | C10 | 40 MPa RC Column (52.5 cm x 52.5 cm) | Column | 40MPa | Concrete Rectangular | 525 | 525 | 2756.3 | 3125 | 0.86 | 2107.22 | G300E | 51848958.33 | 406.83 | G300E | 0 | 0
1266 | Story9 | C11 | 40 MPa RC Column (52.5 cm x 52.5 cm) | Column | 40MPa | Concrete Rectangular | 525 | 525 | 2756.3 | 3125 | 0.86 | 2107.22 | G300E | 60191666.67 | 472.29 | G300E | 0 | 0
1267 | Story9 | C12 | 40 MPa RC Column (52.5 cm x 52.5 cm) | Column | 40MPa | Concrete Rectangular | 525 | 525 | 2756.3 | 3125 | 0.86 | 2107.22 | G300E | 59997916.67 | 470.77 | G300E | 0 | 0
1268 | Story9 | C13 | 40 MPa RC Column (52.5 cm x 52.5 cm) | Column | 40MPa | Concrete Rectangular | 525 | 525 | 2756.3 | 3125 | 0.86 | 2107.22 | G300E | 59997916.67 | 470.77 | G300E | 0 | 0
1269 | Story9 | C14 | 40 MPa RC Column (52.5 cm x 52.5 cm) | Column | 40MPa | Concrete Rectangular | 525 | 525 | 2756.3 | 3125 | 0.86 | 2107.22 | G300E | 60191666.67 | 472.29 | G300E | 0 | 0
1270 | Story9 | C15 | 40 MPa RC Column (52.5 cm x 52.5 cm) | Column | 40MPa | Concrete Rectangular | 525 | 525 | 2756.3 | 3125 | 0.86 | 2107.22 | G300E | 51848958.33 | 406.83 | G300E | 0 | 0
1271 | Story9 | C16 | 40 MPa RC Column (52.5 cm x 52.5 cm) | Column | 40MPa | Concrete Rectangular | 525 | 525 | 2756.3 | 3125 | 0.86 | 2107.22 | G300E | 8612500 | 67.58 | G300E | 0 | 0
1272 | Story9 | C17 | 40 MPa RC Column (52.5 cm x 52.5 cm) | Column | 40MPa | Concrete Rectangular | 525 | 525 | 2756.3 | 3125 | 0.86 | 2107.22 | G300E | 8612500 | 67.58 | G300E | 573750 | 4.5
1273 | Story9 | C18 | 40 MPa RC Column (52.5 cm x 52.5 cm) | Column | 40MPa | Concrete Rectangular | 525 | 525 | 2756.3 | 3125 | 0.86 | 2107.22 | G300E | 60191666.67 | 472.29 | G300E | 0 | 0
1274 | Story9 | C19 | 40 MPa RC Column (52.5 cm x 52.5 cm) | Column | 40MPa | Concrete Rectangular | 525 | 525 | 2756.3 | 3125 | 0.86 | 2107.22 | G300E | 65118750 | 510.95 | G300E | 0 | 0
1275 | Story9 | C2 | 40 MPa RC Column (52.5 cm x 52.5 cm) | Column | 40MPa | Concrete Rectangular | 525 | 525 | 2756.3 | 3125 | 0.86 | 2107.22 | G300E | 8612500 | 67.58 | G300E | 0 | 0
1276 | Story9 | C20 | 40 MPa RC Column (52.5 cm x 52.5 cm) | Column | 40MPa | Concrete Rectangular | 525 | 525 | 2756.3 | 3125 | 0.86 | 2107.22 | G300E | 48259375 | 378.66 | G300E | 0 | 0
1277 | Story9 | C21 | 40 MPa RC Column (52.5 cm x 52.5 cm) | Column | 40MPa | Concrete Rectangular | 525 | 525 | 2756.3 | 3125 | 0.86 | 2107.22 | G300E | 48254166.67 | 378.62 | G300E | 0 | 0
1278 | Story9 | C22 | 40 MPa RC Column (52.5 cm x 52.5 cm) | Column | 40MPa | Concrete Rectangular | 525 | 525 | 2756.3 | 3125 | 0.86 | 2107.22 | G300E | 65118750 | 510.95 | G300E | 0 | 0
1279 | Story9 | C23 | 40 MPa RC Column (52.5 cm x 52.5 cm) | Column | 40MPa | Concrete Rectangular | 525 | 525 | 2756.3 | 3125 | 0.86 | 2107.22 | G300E | 60192708.33 | 472.29 | G300E | 0 | 0
1280 | Story9 | C24 | 40 MPa RC Column (52.5 cm x 52.5 cm) | Column | 40MPa | Concrete Rectangular | 525 | 525 | 2756.3 | 3125 | 0.86 | 2107.22 | G300E | 8612500 | 67.58 | G300E | 573750 | 4.5
1281 | Story9 | C25 | 40 MPa RC Column (52.5 cm x 52.5 cm) | Column | 40MPa | Concrete Rectangular | 525 | 525 | 2756.3 | 3125 | 0.86 | 2107.22 | G300E | 8612500 | 67.58 | G300E | 0 | 0
1282 | Story9 | C26 | 40 MPa RC Column (52.5 cm x 52.5 cm) | Column | 40MPa | Concrete Rectangular | 525 | 525 | 2756.3 | 3125 | 0.86 | 2107.22 | G300E | 59997916.67 | 470.77 | G300E | 0 | 0
1283 | Story9 | C27 | 40 MPa RC Column (52.5 cm x 52.5 cm) | Column | 40MPa | Concrete Rectangular | 525 | 525 | 2756.3 | 3125 | 0.86 | 2107.22 | G300E | 48261458.33 | 378.68 | G300E | 0 | 0
1284 | Story9 | C3 | 40 MPa RC Column (52.5 cm x 52.5 cm) | Column | 40MPa | Concrete Rectangular | 525 | 525 | 2756.3 | 3125 | 0.86 | 2107.22 | G300E | 8612500 | 67.58 | G300E | 573750 | 4.5
1285 | Story9 | C30 | 40 MPa RC Column (52.5 cm x 52.5 cm) | Column | 40MPa | Concrete Rectangular | 525 | 525 | 2756.3 | 3125 | 0.86 | 2107.22 | G300E | 48241666.67 | 378.52 | G300E | 0 | 0
1286 | Story9 | C31 | 40 MPa RC Column (52.5 cm x 52.5 cm) | Column | 40MPa | Concrete Rectangular | 525 | 525 | 2756.3 | 3125 | 0.86 | 2107.22 | G300E | 59992708.33 | 470.73 | G300E | 0 | 0
1287 | Story9 | C32 | 40 MPa RC Column (52.5 cm x 52.5 cm) | Column | 40MPa | Concrete Rectangular | 525 | 525 | 2756.3 | 3125 | 0.86 | 2107.22 | G300E | 8612500 | 67.58 | G300E | 0 | 0
1288 | Story9 | C33 | 40 MPa RC Column (52.5 cm x 52.5 cm) | Column | 40MPa | Concrete Rectangular | 525 | 525 | 2756.3 | 3125 | 0.86 | 2107.22 | G300E | 8612500 | 67.58 | G300E | 0 | 0
1289 | Story9 | C34 | 40 MPa RC Column (52.5 cm x 52.5 cm) | Column | 40MPa | Concrete Rectangular | 525 | 525 | 2756.3 | 3125 | 0.86 | 2107.22 | G300E | 59998958.33 | 470.77 | G300E | 0 | 0
1290 | Story9 | C35 | 40 MPa RC Column (52.5 cm x 52.5 cm) | Column | 40MPa | Concrete Rectangular | 525 | 525 | 2756.3 | 3125 | 0.86 | 2107.22 | G300E | 48263541.67 | 378.69 | G300E | 0 | 0
1291 | Story9 | C38 | 40 MPa RC Column (52.5 cm x 52.5 cm) | Column | 40MPa | Concrete Rectangular | 525 | 525 | 2756.3 | 3125 | 0.86 | 2107.22 | G300E | 48048958.33 | 377.01 | G300E | 0 | 0
1292 | Story9 | C39 | 40 MPa RC Column (52.5 cm x 52.5 cm) | Column | 40MPa | Concrete Rectangular | 525 | 525 | 2756.3 | 3125 | 0.86 | 2107.22 | G300E | 59952083.33 | 470.41 | G300E | 0 | 0
1293 | Story9 | C4 | 40 MPa RC Column (52.5 cm x 52.5 cm) | Column | 40MPa | Concrete Rectangular | 525 | 525 | 2756.3 | 3125 | 0.86 | 2107.22 | G300E | 8612500 | 67.58 | G300E | 0 | 0
1294 | Story9 | C40 | 40 MPa RC Column (52.5 cm x 52.5 cm) | Column | 40MPa | Concrete Rectangular | 525 | 525 | 2756.3 | 3125 | 0.86 | 2107.22 | G300E | 8612500 | 67.58 | G300E | 0 | 0
1295 | Story9 | C41 | 40 MPa RC Column (52.5 cm x 52.5 cm) | Column | 40MPa | Concrete Rectangular | 525 | 525 | 2756.3 | 3125 | 0.86 | 2107.22 | G300E | 8612500 | 67.58 | G300E | 573750 | 4.5
1296 | Story9 | C42 | 40 MPa RC Column (52.5 cm x 52.5 cm) | Column | 40MPa | Concrete Rectangular | 525 | 525 | 2756.3 | 3125 | 0.86 | 2107.22 | G300E | 60192708.33 | 472.29 | G300E | 0 | 0
1297 | Story9 | C43 | 40 MPa RC Column (52.5 cm x 52.5 cm) | Column | 40MPa | Concrete Rectangular | 525 | 525 | 2756.3 | 3125 | 0.86 | 2107.22 | G300E | 65120833.33 | 510.96 | G300E | 0 | 0
1298 | Story9 | C44 | 40 MPa RC Column (52.5 cm x 52.5 cm) | Column | 40MPa | Concrete Rectangular | 525 | 525 | 2756.3 | 3125 | 0.86 | 2107.22 | G300E | 48236458.33 | 378.48 | G300E | 0 | 0
1299 | Story9 | C45 | 40 MPa RC Column (52.5 cm x 52.5 cm) | Column | 40MPa | Concrete Rectangular | 525 | 525 | 2756.3 | 3125 | 0.86 | 2107.22 | G300E | 48030208.33 | 376.86 | G300E | 0 | 0
1300 | Story9 | C46 | 40 MPa RC Column (52.5 cm x 52.5 cm) | Column | 40MPa | Concrete Rectangular | 525 | 525 | 2756.3 | 3125 | 0.86 | 2107.22 | G300E | 65418750 | 513.3 | G300E | 0 | 0
1301 | Story9 | C47 | 40 MPa RC Column (52.5 cm x 52.5 cm) | Column | 40MPa | Concrete Rectangular | 525 | 525 | 2756.3 | 3125 | 0.86 | 2107.22 | G300E | 60063541.67 | 471.28 | G300E | 0 | 0
1302 | Story9 | C48 | 40 MPa RC Column (52.5 cm x 52.5 cm) | Column | 40MPa | Concrete Rectangular | 525 | 525 | 2756.3 | 3125 | 0.86 | 2107.22 | G300E | 8612500 | 67.58 | G300E | 573750 | 4.5
1303 | Story9 | C49 | 40 MPa RC Column (52.5 cm x 52.5 cm) | Column | 40MPa | Concrete Rectangular | 525 | 525 | 2756.3 | 3125 | 0.86 | 2107.22 | G300E | 8612500 | 67.58 | G300E | 0 | 0
1304 | Story9 | C5 | 40 MPa RC Column (52.5 cm x 52.5 cm) | Column | 40MPa | Concrete Rectangular | 525 | 525 | 2756.3 | 3125 | 0.86 | 2107.22 | G300E | 8612500 | 67.58 | G300E | 0 | 0
1305 | Story9 | C50 | 40 MPa RC Column (52.5 cm x 52.5 cm) | Column | 40MPa | Concrete Rectangular | 525 | 525 | 2756.3 | 3125 | 0.86 | 2107.22 | G300E | 51848958.33 | 406.83 | G300E | 0 | 0
1306 | Story9 | C51 | 40 MPa RC Column (52.5 cm x 52.5 cm) | Column | 40MPa | Concrete Rectangular | 525 | 525 | 2756.3 | 3125 | 0.86 | 2107.22 | G300E | 60192708.33 | 472.29 | G300E | 0 | 0
1307 | Story9 | C52 | 40 MPa RC Column (52.5 cm x 52.5 cm) | Column | 40MPa | Concrete Rectangular | 525 | 525 | 2756.3 | 3125 | 0.86 | 2107.22 | G300E | 59992708.33 | 470.73 | G300E | 0 | 0
1308 | Story9 | C53 | 40 MPa RC Column (52.5 cm x 52.5 cm) | Column | 40MPa | Concrete Rectangular | 525 | 525 | 2756.3 | 3125 | 0.86 | 2107.22 | G300E | 59951041.67 | 470.4 | G300E | 0 | 0
1309 | Story9 | C54 | 40 MPa RC Column (52.5 cm x 52.5 cm) | Column | 40MPa | Concrete Rectangular | 525 | 525 | 2756.3 | 3125 | 0.86 | 2107.22 | G300E | 60063541.67 | 471.28 | G300E | 0 | 0
1310 | Story9 | C55 | 40 MPa RC Column (52.5 cm x 52.5 cm) | Column | 40MPa | Concrete Rectangular | 525 | 525 | 2756.3 | 3125 | 0.86 | 2107.22 | G300E | 52155208.33 | 409.23 | G300E | 0 | 0
1311 | Story9 | C56 | 40 MPa RC Column (52.5 cm x 52.5 cm) | Column | 40MPa | Concrete Rectangular | 525 | 525 | 2756.3 | 3125 | 0.86 | 2107.22 | G300E | 8612500 | 67.58 | G300E | 0 | 0
1312 | Story9 | C57 | 40 MPa RC Column (52.5 cm x 52.5 cm) | Column | 40MPa | Concrete Rectangular | 525 | 525 | 2756.3 | 3125 | 0.86 | 2107.22 | G300E | 8612500 | 67.58 | G300E | 0 | 0
1313 | Story9 | C58 | 40 MPa RC Column (52.5 cm x 52.5 cm) | Column | 40MPa | Concrete Rectangular | 525 | 525 | 2756.3 | 3125 | 0.86 | 2107.22 | G300E | 8612500 | 67.58 | G300E | 0 | 0
1314 | Story9 | C59 | 40 MPa RC Column (52.5 cm x 52.5 cm) | Column | 40MPa | Concrete Rectangular | 525 | 525 | 2756.3 | 3125 | 0.86 | 2107.22 | G300E | 8612500 | 67.58 | G300E | 573750 | 4.5
1315 | Story9 | C6 | 40 MPa RC Column (52.5 cm x 52.5 cm) | Column | 40MPa | Concrete Rectangular | 525 | 525 | 2756.3 | 3125 | 0.86 | 2107.22 | G300E | 8612500 | 67.58 | G300E | 573750 | 4.5
1316 | Story9 | C60 | 40 MPa RC Column (52.5 cm x 52.5 cm) | Column | 40MPa | Concrete Rectangular | 525 | 525 | 2756.3 | 3125 | 0.86 | 2107.22 | G300E | 8612500 | 67.58 | G300E | 0 | 0
1317 | Story9 | C61 | 40 MPa RC Column (52.5 cm x 52.5 cm) | Column | 40MPa | Concrete Rectangular | 525 | 525 | 2756.3 | 3125 | 0.86 | 2107.22 | G300E | 8612500 | 67.58 | G300E | 0 | 0
1318 | Story9 | C62 | 40 MPa RC Column (52.5 cm x 52.5 cm) | Column | 40MPa | Concrete Rectangular | 525 | 525 | 2756.3 | 3125 | 0.86 | 2107.22 | G300E | 8612500 | 67.58 | G300E | 573750 | 4.5
1319 | Story9 | C63 | 40 MPa RC Column (52.5 cm x 52.5 cm) | Column | 40MPa | Concrete Rectangular | 525 | 525 | 2756.3 | 3125 | 0.86 | 2107.22 | G300E | 8612500 | 67.58 | G300E | 0 | 0
1320 | Story9 | C64 | 40 MPa RC Column (52.5 cm x 52.5 cm) | Column | 40MPa | Concrete Rectangular | 525 | 525 | 2756.3 | 3125 | 0.86 | 2107.22 | G300E | 8612500 | 67.58 | G300E | 0 | 0
1321 | Story9 | C7 | 40 MPa RC Column (52.5 cm x 52.5 cm) | Column | 40MPa | Concrete Rectangular | 525 | 525 | 2756.3 | 3125 | 0.86 | 2107.22 | G300E | 8612500 | 67.58 | G300E | 0 | 0
1322 | Story9 | C8 | 40 MPa RC Column (52.5 cm x 52.5 cm) | Column | 40MPa | Concrete Rectangular | 525 | 525 | 2756.3 | 3125 | 0.86 | 2107.22 | G300E | 8612500 | 67.58 | G300E | 0 | 0
1323 | Story9 | C9 | 40 MPa RC Column (52.5 cm x 52.5 cm) | Column | 40MPa | Concrete Rectangular | 525 | 525 | 2756.3 | 3125 | 0.86 | 2107.22 | G300E | 8612500 | 67.58 | G300E | 0 | 0

## Walls
| Story | Label | Section | Structural_Element_Type | Material | Width_(mm) | Depth_(mm) | Area_(cm^2) | Length_(mm) | Volume_(m^3) | Mass_(kg) | Long._Rebar_Material | Long._Rebar_Volume_(mm^3) | Long._Rebar_Mass_(kg) | Tran._Rebar_Material | Tran._Rebar_Volume_(mm^3) | Tran._Rebar_Mass_(kg)
0 | Story1 | P1 | RC Wall - 150 mm | Wall | 40MPa | 7200 | 150 | 10800 | 3500 | 3.78 | 9247.71 | G300E | 9450000 | 74.15 | G300E | 9450000 | 74.15
1 | Story1 | P2 | RC Wall - 150 mm | Wall | 40MPa | 7200 | 150 | 10800 | 3500 | 3.78 | 9247.71 | G300E | 9450000 | 74.15 | G300E | 9450000 | 74.15
2 | Story1 | P3 | RC Wall - 150 mm | Wall | 40MPa | 7200 | 150 | 10800 | 3500 | 3.78 | 9247.71 | G300E | 9450000 | 74.15 | G300E | 9450000 | 74.15
3 | Story1 | P4 | RC Wall - 150 mm | Wall | 40MPa | 7200 | 150 | 10800 | 3500 | 3.78 | 9247.71 | G300E | 9450000 | 74.15 | G300E | 9450000 | 74.15
4 | Story10 | P1 | RC Wall - 150 mm | Wall | 40MPa | 7200 | 150 | 10800 | 3500 | 3.78 | 9247.71 | G300E | 9450000 | 74.15 | G300E | 9450000 | 74.15
5 | Story10 | P2 | RC Wall - 150 mm | Wall | 40MPa | 7200 | 150 | 10800 | 3500 | 3.78 | 9247.71 | G300E | 9450000 | 74.15 | G300E | 9450000 | 74.15
6 | Story10 | P3 | RC Wall - 150 mm | Wall | 40MPa | 7200 | 150 | 10800 | 3500 | 3.78 | 9247.71 | G300E | 9450000 | 74.15 | G300E | 9450000 | 74.15
7 | Story10 | P4 | RC Wall - 150 mm | Wall | 40MPa | 7200 | 150 | 10800 | 3500 | 3.78 | 9247.71 | G300E | 9450000 | 74.15 | G300E | 9450000 | 74.15
8 | Story11 | P1 | RC Wall - 150 mm | Wall | 40MPa | 7200 | 150 | 10800 | 3500 | 3.78 | 9247.71 | G300E | 9450000 | 74.15 | G300E | 9450000 | 74.15
9 | Story11 | P2 | RC Wall - 150 mm | Wall | 40MPa | 7200 | 150 | 10800 | 3500 | 3.78 | 9247.71 | G300E | 9450000 | 74.15 | G300E | 9450000 | 74.15
10 | Story11 | P3 | RC Wall - 150 mm | Wall | 40MPa | 7200 | 150 | 10800 | 3500 | 3.78 | 9247.71 | G300E | 9450000 | 74.15 | G300E | 9450000 | 74.15
11 | Story11 | P4 | RC Wall - 150 mm | Wall | 40MPa | 7200 | 150 | 10800 | 3500 | 3.78 | 9247.71 | G300E | 9450000 | 74.15 | G300E | 9450000 | 74.15
12 | Story12 | P1 | RC Wall - 150 mm | Wall | 40MPa | 7200 | 150 | 10800 | 3500 | 3.78 | 9247.71 | G300E | 9450000 | 74.15 | G300E | 9450000 | 74.15
13 | Story12 | P2 | RC Wall - 150 mm | Wall | 40MPa | 7200 | 150 | 10800 | 3500 | 3.78 | 9247.71 | G300E | 9450000 | 74.15 | G300E | 9450000 | 74.15
14 | Story12 | P3 | RC Wall - 150 mm | Wall | 40MPa | 7200 | 150 | 10800 | 3500 | 3.78 | 9247.71 | G300E | 9450000 | 74.15 | G300E | 9450000 | 74.15
15 | Story12 | P4 | RC Wall - 150 mm | Wall | 40MPa | 7200 | 150 | 10800 | 3500 | 3.78 | 9247.71 | G300E | 9450000 | 74.15 | G300E | 9450000 | 74.15
16 | Story13 | P1 | RC Wall - 150 mm | Wall | 40MPa | 7200 | 150 | 10800 | 3500 | 3.78 | 9247.71 | G300E | 9450000 | 74.15 | G300E | 9450000 | 74.15
17 | Story13 | P2 | RC Wall - 150 mm | Wall | 40MPa | 7200 | 150 | 10800 | 3500 | 3.78 | 9247.71 | G300E | 9450000 | 74.15 | G300E | 9450000 | 74.15
18 | Story13 | P3 | RC Wall - 150 mm | Wall | 40MPa | 7200 | 150 | 10800 | 3500 | 3.78 | 9247.71 | G300E | 9450000 | 74.15 | G300E | 9450000 | 74.15
19 | Story13 | P4 | RC Wall - 150 mm | Wall | 40MPa | 7200 | 150 | 10800 | 3500 | 3.78 | 9247.71 | G300E | 9450000 | 74.15 | G300E | 9450000 | 74.15
20 | Story14 | P1 | RC Wall - 150 mm | Wall | 40MPa | 7200 | 150 | 10800 | 3500 | 3.78 | 9247.71 | G300E | 9450000 | 74.15 | G300E | 9450000 | 74.15
21 | Story14 | P2 | RC Wall - 150 mm | Wall | 40MPa | 7200 | 150 | 10800 | 3500 | 3.78 | 9247.71 | G300E | 9450000 | 74.15 | G300E | 9450000 | 74.15
22 | Story14 | P3 | RC Wall - 150 mm | Wall | 40MPa | 7200 | 150 | 10800 | 3500 | 3.78 | 9247.71 | G300E | 9450000 | 74.15 | G300E | 9450000 | 74.15
23 | Story14 | P4 | RC Wall - 150 mm | Wall | 40MPa | 7200 | 150 | 10800 | 3500 | 3.78 | 9247.71 | G300E | 9450000 | 74.15 | G300E | 9450000 | 74.15
24 | Story15 | P1 | RC Wall - 150 mm | Wall | 40MPa | 7200 | 150 | 10800 | 3500 | 3.78 | 9247.71 | G300E | 9450000 | 74.15 | G300E | 9450000 | 74.15
25 | Story15 | P2 | RC Wall - 150 mm | Wall | 40MPa | 7200 | 150 | 10800 | 3500 | 3.78 | 9247.71 | G300E | 9450000 | 74.15 | G300E | 9450000 | 74.15
26 | Story15 | P3 | RC Wall - 150 mm | Wall | 40MPa | 7200 | 150 | 10800 | 3500 | 3.78 | 9247.71 | G300E | 9450000 | 74.15 | G300E | 9450000 | 74.15
27 | Story15 | P4 | RC Wall - 150 mm | Wall | 40MPa | 7200 | 150 | 10800 | 3500 | 3.78 | 9247.71 | G300E | 9450000 | 74.15 | G300E | 9450000 | 74.15
28 | Story16 | P1 | RC Wall - 150 mm | Wall | 40MPa | 7200 | 150 | 10800 | 3500 | 3.78 | 9247.71 | G300E | 9450000 | 74.15 | G300E | 9450000 | 74.15
29 | Story16 | P2 | RC Wall - 150 mm | Wall | 40MPa | 7200 | 150 | 10800 | 3500 | 3.78 | 9247.71 | G300E | 9450000 | 74.15 | G300E | 9450000 | 74.15
30 | Story16 | P3 | RC Wall - 150 mm | Wall | 40MPa | 7200 | 150 | 10800 | 3500 | 3.78 | 9247.71 | G300E | 9450000 | 74.15 | G300E | 9450000 | 74.15
31 | Story16 | P4 | RC Wall - 150 mm | Wall | 40MPa | 7200 | 150 | 10800 | 3500 | 3.78 | 9247.71 | G300E | 9450000 | 74.15 | G300E | 9450000 | 74.15
32 | Story17 | P1 | RC Wall - 150 mm | Wall | 40MPa | 7200 | 150 | 10800 | 3500 | 3.78 | 9247.71 | G300E | 9450000 | 74.15 | G300E | 9450000 | 74.15
33 | Story17 | P2 | RC Wall - 150 mm | Wall | 40MPa | 7200 | 150 | 10800 | 3500 | 3.78 | 9247.71 | G300E | 9450000 | 74.15 | G300E | 9450000 | 74.15
34 | Story17 | P3 | RC Wall - 150 mm | Wall | 40MPa | 7200 | 150 | 10800 | 3500 | 3.78 | 9247.71 | G300E | 9450000 | 74.15 | G300E | 9450000 | 74.15
35 | Story17 | P4 | RC Wall - 150 mm | Wall | 40MPa | 7200 | 150 | 10800 | 3500 | 3.78 | 9247.71 | G300E | 9450000 | 74.15 | G300E | 9450000 | 74.15
36 | Story18 | P1 | RC Wall - 150 mm | Wall | 40MPa | 7200 | 150 | 10800 | 3500 | 3.78 | 9247.71 | G300E | 9450000 | 74.15 | G300E | 9450000 | 74.15
37 | Story18 | P2 | RC Wall - 150 mm | Wall | 40MPa | 7200 | 150 | 10800 | 3500 | 3.78 | 9247.71 | G300E | 9450000 | 74.15 | G300E | 9450000 | 74.15
38 | Story18 | P3 | RC Wall - 150 mm | Wall | 40MPa | 7200 | 150 | 10800 | 3500 | 3.78 | 9247.71 | G300E | 9450000 | 74.15 | G300E | 9450000 | 74.15
39 | Story18 | P4 | RC Wall - 150 mm | Wall | 40MPa | 7200 | 150 | 10800 | 3500 | 3.78 | 9247.71 | G300E | 9450000 | 74.15 | G300E | 9450000 | 74.15
40 | Story19 | P1 | RC Wall - 150 mm | Wall | 40MPa | 7200 | 150 | 10800 | 3500 | 3.78 | 9247.71 | G300E | 9450000 | 74.15 | G300E | 9450000 | 74.15
41 | Story19 | P2 | RC Wall - 150 mm | Wall | 40MPa | 7200 | 150 | 10800 | 3500 | 3.78 | 9247.71 | G300E | 9450000 | 74.15 | G300E | 9450000 | 74.15
42 | Story19 | P3 | RC Wall - 150 mm | Wall | 40MPa | 7200 | 150 | 10800 | 3500 | 3.78 | 9247.71 | G300E | 9450000 | 74.15 | G300E | 9450000 | 74.15
43 | Story19 | P4 | RC Wall - 150 mm | Wall | 40MPa | 7200 | 150 | 10800 | 3500 | 3.78 | 9247.71 | G300E | 9450000 | 74.15 | G300E | 9450000 | 74.15
44 | Story2 | P1 | RC Wall - 150 mm | Wall | 40MPa | 7200 | 150 | 10800 | 3500 | 3.78 | 9247.71 | G300E | 9450000 | 74.15 | G300E | 9450000 | 74.15
45 | Story2 | P2 | RC Wall - 150 mm | Wall | 40MPa | 7200 | 150 | 10800 | 3500 | 3.78 | 9247.71 | G300E | 9450000 | 74.15 | G300E | 9450000 | 74.15
46 | Story2 | P3 | RC Wall - 150 mm | Wall | 40MPa | 7200 | 150 | 10800 | 3500 | 3.78 | 9247.71 | G300E | 9450000 | 74.15 | G300E | 9450000 | 74.15
47 | Story2 | P4 | RC Wall - 150 mm | Wall | 40MPa | 7200 | 150 | 10800 | 3500 | 3.78 | 9247.71 | G300E | 9450000 | 74.15 | G300E | 9450000 | 74.15
48 | Story20 | P1 | RC Wall - 150 mm | Wall | 40MPa | 7200 | 150 | 10800 | 3500 | 3.78 | 9247.71 | G300E | 9450000 | 74.15 | G300E | 9450000 | 74.15
49 | Story20 | P2 | RC Wall - 150 mm | Wall | 40MPa | 7200 | 150 | 10800 | 3500 | 3.78 | 9247.71 | G300E | 9450000 | 74.15 | G300E | 9450000 | 74.15
50 | Story20 | P3 | RC Wall - 150 mm | Wall | 40MPa | 7200 | 150 | 10800 | 3500 | 3.78 | 9247.71 | G300E | 9450000 | 74.15 | G300E | 9450000 | 74.15
51 | Story20 | P4 | RC Wall - 150 mm | Wall | 40MPa | 7200 | 150 | 10800 | 3500 | 3.78 | 9247.71 | G300E | 9450000 | 74.15 | G300E | 9450000 | 74.15
52 | Story21 | P1 | RC Wall - 150 mm | Wall | 40MPa | 7200 | 150 | 10800 | 3500 | 3.78 | 9247.71 | G300E | 9450000 | 74.15 | G300E | 9450000 | 74.15
53 | Story21 | P2 | RC Wall - 150 mm | Wall | 40MPa | 7200 | 150 | 10800 | 3500 | 3.78 | 9247.71 | G300E | 9450000 | 74.15 | G300E | 9450000 | 74.15
54 | Story21 | P3 | RC Wall - 150 mm | Wall | 40MPa | 7200 | 150 | 10800 | 3500 | 3.78 | 9247.71 | G300E | 9450000 | 74.15 | G300E | 9450000 | 74.15
55 | Story21 | P4 | RC Wall - 150 mm | Wall | 40MPa | 7200 | 150 | 10800 | 3500 | 3.78 | 9247.71 | G300E | 9450000 | 74.15 | G300E | 9450000 | 74.15
56 | Story3 | P1 | RC Wall - 150 mm | Wall | 40MPa | 7200 | 150 | 10800 | 3500 | 3.78 | 9247.71 | G300E | 9450000 | 74.15 | G300E | 9450000 | 74.15
57 | Story3 | P2 | RC Wall - 150 mm | Wall | 40MPa | 7200 | 150 | 10800 | 3500 | 3.78 | 9247.71 | G300E | 9450000 | 74.15 | G300E | 9450000 | 74.15
58 | Story3 | P3 | RC Wall - 150 mm | Wall | 40MPa | 7200 | 150 | 10800 | 3500 | 3.78 | 9247.71 | G300E | 9450000 | 74.15 | G300E | 9450000 | 74.15
59 | Story3 | P4 | RC Wall - 150 mm | Wall | 40MPa | 7200 | 150 | 10800 | 3500 | 3.78 | 9247.71 | G300E | 9450000 | 74.15 | G300E | 9450000 | 74.15
60 | Story4 | P1 | RC Wall - 150 mm | Wall | 40MPa | 7200 | 150 | 10800 | 3500 | 3.78 | 9247.71 | G300E | 9450000 | 74.15 | G300E | 9450000 | 74.15
61 | Story4 | P2 | RC Wall - 150 mm | Wall | 40MPa | 7200 | 150 | 10800 | 3500 | 3.78 | 9247.71 | G300E | 9450000 | 74.15 | G300E | 9450000 | 74.15
62 | Story4 | P3 | RC Wall - 150 mm | Wall | 40MPa | 7200 | 150 | 10800 | 3500 | 3.78 | 9247.71 | G300E | 9450000 | 74.15 | G300E | 9450000 | 74.15
63 | Story4 | P4 | RC Wall - 150 mm | Wall | 40MPa | 7200 | 150 | 10800 | 3500 | 3.78 | 9247.71 | G300E | 9450000 | 74.15 | G300E | 9450000 | 74.15
64 | Story5 | P1 | RC Wall - 150 mm | Wall | 40MPa | 7200 | 150 | 10800 | 3500 | 3.78 | 9247.71 | G300E | 9450000 | 74.15 | G300E | 9450000 | 74.15
65 | Story5 | P2 | RC Wall - 150 mm | Wall | 40MPa | 7200 | 150 | 10800 | 3500 | 3.78 | 9247.71 | G300E | 9450000 | 74.15 | G300E | 9450000 | 74.15
66 | Story5 | P3 | RC Wall - 150 mm | Wall | 40MPa | 7200 | 150 | 10800 | 3500 | 3.78 | 9247.71 | G300E | 9450000 | 74.15 | G300E | 9450000 | 74.15
67 | Story5 | P4 | RC Wall - 150 mm | Wall | 40MPa | 7200 | 150 | 10800 | 3500 | 3.78 | 9247.71 | G300E | 9450000 | 74.15 | G300E | 9450000 | 74.15
68 | Story6 | P1 | RC Wall - 150 mm | Wall | 40MPa | 7200 | 150 | 10800 | 3500 | 3.78 | 9247.71 | G300E | 9450000 | 74.15 | G300E | 9450000 | 74.15
69 | Story6 | P2 | RC Wall - 150 mm | Wall | 40MPa | 7200 | 150 | 10800 | 3500 | 3.78 | 9247.71 | G300E | 9450000 | 74.15 | G300E | 9450000 | 74.15
70 | Story6 | P3 | RC Wall - 150 mm | Wall | 40MPa | 7200 | 150 | 10800 | 3500 | 3.78 | 9247.71 | G300E | 9450000 | 74.15 | G300E | 9450000 | 74.15
71 | Story6 | P4 | RC Wall - 150 mm | Wall | 40MPa | 7200 | 150 | 10800 | 3500 | 3.78 | 9247.71 | G300E | 9450000 | 74.15 | G300E | 9450000 | 74.15
72 | Story7 | P1 | RC Wall - 150 mm | Wall | 40MPa | 7200 | 150 | 10800 | 3500 | 3.78 | 9247.71 | G300E | 9450000 | 74.15 | G300E | 9450000 | 74.15
73 | Story7 | P2 | RC Wall - 150 mm | Wall | 40MPa | 7200 | 150 | 10800 | 3500 | 3.78 | 9247.71 | G300E | 9450000 | 74.15 | G300E | 9450000 | 74.15
74 | Story7 | P3 | RC Wall - 150 mm | Wall | 40MPa | 7200 | 150 | 10800 | 3500 | 3.78 | 9247.71 | G300E | 9450000 | 74.15 | G300E | 9450000 | 74.15
75 | Story7 | P4 | RC Wall - 150 mm | Wall | 40MPa | 7200 | 150 | 10800 | 3500 | 3.78 | 9247.71 | G300E | 9450000 | 74.15 | G300E | 9450000 | 74.15
76 | Story8 | P1 | RC Wall - 150 mm | Wall | 40MPa | 7200 | 150 | 10800 | 3500 | 3.78 | 9247.71 | G300E | 9450000 | 74.15 | G300E | 9450000 | 74.15
77 | Story8 | P2 | RC Wall - 150 mm | Wall | 40MPa | 7200 | 150 | 10800 | 3500 | 3.78 | 9247.71 | G300E | 9450000 | 74.15 | G300E | 9450000 | 74.15
78 | Story8 | P3 | RC Wall - 150 mm | Wall | 40MPa | 7200 | 150 | 10800 | 3500 | 3.78 | 9247.71 | G300E | 9450000 | 74.15 | G300E | 9450000 | 74.15
79 | Story8 | P4 | RC Wall - 150 mm | Wall | 40MPa | 7200 | 150 | 10800 | 3500 | 3.78 | 9247.71 | G300E | 9450000 | 74.15 | G300E | 9450000 | 74.15
80 | Story9 | P1 | RC Wall - 150 mm | Wall | 40MPa | 7200 | 150 | 10800 | 3500 | 3.78 | 9247.71 | G300E | 9450000 | 74.15 | G300E | 9450000 | 74.15
81 | Story9 | P2 | RC Wall - 150 mm | Wall | 40MPa | 7200 | 150 | 10800 | 3500 | 3.78 | 9247.71 | G300E | 9450000 | 74.15 | G300E | 9450000 | 74.15
82 | Story9 | P3 | RC Wall - 150 mm | Wall | 40MPa | 7200 | 150 | 10800 | 3500 | 3.78 | 9247.71 | G300E | 9450000 | 74.15 | G300E | 9450000 | 74.15
83 | Story9 | P4 | RC Wall - 150 mm | Wall | 40MPa | 7200 | 150 | 10800 | 3500 | 3.78 | 9247.71 | G300E | 9450000 | 74.15 | G300E | 9450000 | 74.15

## Slabs
| Story | Label | Section | Structural_Element_Type | Material | Length_(mm) | Width_(mm) | Depth_(mm) | Area_(cm^2) | Volume_(m^3) | Mass_(kg) | Long._Rebar_Material | Long._Rebar_Volume_(mm^3) | Long._Rebar_Mass_(kg) | Tran._Rebar_Material | Tran._Rebar_Volume_(mm^3) | Tran._Rebar_Mass_(kg)
0 | Story1 | F1 | Slab1 | Slab | 32MPa | 50400 | 50400 | 170 | 85680 | 431.83 | 1056457.98 | G300E | 3479433153.49 | 27300.92 | G300E | 0 | 0
1 | Story10 | F1 | Slab1 | Slab | 32MPa | 50400 | 50400 | 170 | 85680 | 431.83 | 1056457.98 | G300E | 3406227739.53 | 26726.53 | G300E | 0 | 0
2 | Story11 | F1 | Slab1 | Slab | 32MPa | 50400 | 50400 | 170 | 85680 | 431.83 | 1056457.98 | G300E | 3336397953.49 | 26178.62 | G300E | 0 | 0
3 | Story12 | F1 | Slab1 | Slab | 32MPa | 50400 | 50400 | 170 | 85680 | 431.83 | 1056457.98 | G300E | 3366006195.35 | 26410.93 | G300E | 0 | 0
4 | Story13 | F1 | Slab1 | Slab | 32MPa | 50400 | 50400 | 170 | 85680 | 431.83 | 1056457.98 | G300E | 3375507181.4 | 26485.48 | G300E | 0 | 0
5 | Story14 | F1 | Slab1 | Slab | 32MPa | 50400 | 50400 | 170 | 85680 | 431.83 | 1056457.98 | G300E | 3396015293.02 | 26646.4 | G300E | 0 | 0
6 | Story15 | F1 | Slab1 | Slab | 32MPa | 50400 | 50400 | 170 | 85680 | 431.83 | 1056457.98 | G300E | 3422363944.19 | 26853.14 | G300E | 0 | 0
7 | Story16 | F1 | Slab1 | Slab | 32MPa | 50400 | 50400 | 170 | 85680 | 431.83 | 1056457.98 | G300E | 3431377339.53 | 26923.86 | G300E | 0 | 0
8 | Story17 | F1 | Slab1 | Slab | 32MPa | 50400 | 50400 | 170 | 85680 | 431.83 | 1056457.98 | G300E | 3369997172.09 | 26442.25 | G300E | 0 | 0
9 | Story18 | F1 | Slab1 | Slab | 32MPa | 50400 | 50400 | 170 | 85680 | 431.83 | 1056457.98 | G300E | 3402514548.84 | 26697.39 | G300E | 0 | 0
10 | Story19 | F1 | Slab1 | Slab | 32MPa | 50400 | 50400 | 170 | 85680 | 431.83 | 1056457.98 | G300E | 3412472651.16 | 26775.53 | G300E | 0 | 0
11 | Story2 | F1 | Slab1 | Slab | 32MPa | 50400 | 50400 | 170 | 85680 | 431.83 | 1056457.98 | G300E | 3486244186.05 | 27354.37 | G300E | 0 | 0
12 | Story20 | F1 | Slab1 | Slab | 32MPa | 50400 | 50400 | 170 | 85680 | 431.83 | 1056457.98 | G300E | 3404686437.21 | 26714.43 | G300E | 0 | 0
13 | Story21 | F1 | Slab1 | Slab | 32MPa | 50400 | 50400 | 170 | 85680 | 431.83 | 1056457.98 | G300E | 7142823962.79 | 56045.25 | G300E | 0 | 0
14 | Story3 | F1 | Slab1 | Slab | 32MPa | 50400 | 50400 | 170 | 85680 | 431.83 | 1056457.98 | G300E | 3400517302.33 | 26681.72 | G300E | 0 | 0
15 | Story4 | F1 | Slab1 | Slab | 32MPa | 50400 | 50400 | 170 | 85680 | 431.83 | 1056457.98 | G300E | 3414192111.63 | 26789.02 | G300E | 0 | 0
16 | Story5 | F1 | Slab1 | Slab | 32MPa | 50400 | 50400 | 170 | 85680 | 431.83 | 1056457.98 | G300E | 3416544502.33 | 26807.48 | G300E | 0 | 0
17 | Story6 | F1 | Slab1 | Slab | 32MPa | 50400 | 50400 | 170 | 85680 | 431.83 | 1056457.98 | G300E | 3443691348.84 | 27020.48 | G300E | 0 | 0
18 | Story7 | F1 | Slab1 | Slab | 32MPa | 50400 | 50400 | 170 | 85680 | 431.83 | 1056457.98 | G300E | 3378697618.6 | 26510.52 | G300E | 0 | 0
19 | Story8 | F1 | Slab1 | Slab | 32MPa | 50400 | 50400 | 170 | 85680 | 431.83 | 1056457.98 | G300E | 3388443572.09 | 26586.99 | G300E | 0 | 0
20 | Story9 | F1 | Slab1 | Slab | 32MPa | 50400 | 50400 | 170 | 85680 | 431.83 | 1056457.98 | G300E | 3402811088.37 | 26699.72 | G300E | 0 | 0

## Materials by Element Type
Material | Structural_Element_Type | Width_(mm) | Depth_(mm) | Area_(cm^2) | Length_(mm) | Volume_(m^3) | Mass_(kg)
32MPa | Slab | 1058400 | 3570 | 1799280 | 1058400 | 9068.43 | 22185617.58
40MPa | Wall | 604800 | 12600 | 907200 | 294000 | 317.52 | 776807.64
| Beam | 567000 | 888300 | 2220750 | 15775800 | 1548.48 | 3784842.12
| Column | 675200 | 675200 | 3721020.8 | 5924507.2 | 2475.44 | 6052586.84
G300E | Beam_Long_Rebar | 0 | 0 | 0 | 0 | 9.3328 | 73228.17
| Beam_Tran_Rebar | 0 | 0 | 0 | 0 | 4.0031 | 31409.8
| Column_Long_Rebar | 0 | 0 | 0 | 0 | 118.5841 | 930455.55
| Column_Tran_Rebar | 0 | 0 | 0 | 0 | 0.024851 | 194.94
| Slab_Long_Rebar | 0 | 0 | 0 | 0 | 75.277 | 590651.03
| Slab_Tran_Rebar | 0 | 0 | 0 | 0 | 0 | 0
| Wall_Long_Rebar | 0 | 0 | 0 | 0 | 0.7938 | 6228.6
| Wall_Tran_Rebar | 0 | 0 | 0 | 0 | 0.7938 | 6228.6

## Total Embodied Flows
| Embodied_Energy_(MJ) | Embodied_Water_(L) | Embodied_GHG_(kgCO2e)
Total | 90618487.525 | 130464729.967 | 9345076.489

## Total Embodied Flows per NFA
| Embodied_Energy_(MJ) | Embodied_Water_(L) | Embodied_GHG_(kgCO2e)
Total/NFA | 1734.1685 | 2496.7071 | 178.837

## Embodied Flows By Element Type
Structural_Element_Type | Embodied_Energy_(MJ) | Embodied_Water_(L) | Embodied_GHG_(kgCO2e)
Slab | 44765521.835 | 65160089.629 | 5012834.043
Wall | 1324810.2 | 1917189.96 | 158248.44
Beam | 8469336.595 | 11379092.471 | 989334.297
Column | 36058818.895 | 52008357.907 | 3184659.709