## Index
Data Item Description | Worksheet Hyperlink
Beams | Click here to access worksheet
Columns | Click here to access worksheet
Braces | Click here to access worksheet
Walls | Click here to access worksheet
Slabs | Click here to access worksheet
Materials by Element Type | Click here to access worksheet
Total Embodied Flows | Click here to access worksheet
Total Embodied Flows per NFA | Click here to access worksheet
Embodied Flows By Element Type | Click here to access worksheet
© James Helal 2021

## Beams
| Story | Label | Section | Structural_Element_Type | Material | Cross_Section_Type | Width_(mm) | Depth_(mm) | Area_(cm^2) | Length_(mm) | Volume_(m^3) | Mass_(kg)
0 | Story26 | B1 | 150UB18.0 | Beam | 300PLUS-300 | Steel I/Wide Flange | 75 | 155 | 23 | 4800 | 0.01 | 86.62
1 | Story26 | B2 | 150UB18.0 | Beam | 300PLUS-300 | Steel I/Wide Flange | 75 | 155 | 23 | 4800 | 0.01 | 86.62
2 | Story26 | B3 | 250UB37.3 | Beam | 300PLUS-300 | Steel I/Wide Flange | 146 | 256 | 47.5 | 4800 | 0.02 | 178.9
3 | Story26 | B4 | 150UB18.0 | Beam | 300PLUS-300 | Steel I/Wide Flange | 75 | 155 | 23 | 4800 | 0.01 | 86.62
4 | Story26 | B5 | 250UB37.3 | Beam | 300PLUS-300 | Steel I/Wide Flange | 146 | 256 | 47.5 | 4800 | 0.02 | 178.9
5 | Story26 | B6 | 150UB18.0 | Beam | 300PLUS-300 | Steel I/Wide Flange | 75 | 155 | 23 | 4800 | 0.01 | 86.62
6 | Story26 | B7 | 250UB37.3 | Beam | 300PLUS-300 | Steel I/Wide Flange | 146 | 256 | 47.5 | 4800 | 0.02 | 178.9
7 | Story26 | B8 | 150UB18.0 | Beam | 300PLUS-300 | Steel I/Wide Flange | 75 | 155 | 23 | 4800 | 0.01 | 86.62
8 | Story26 | B9 | 250UB37.3 | Beam | 300PLUS-300 | Steel I/Wide Flange | 146 | 256 | 47.5 | 4800 | 0.02 | 178.9
9 | Story26 | B10 | 150UB18.0 | Beam | 300PLUS-300 | Steel I/Wide Flange | 75 | 155 | 23 | 4800 | 0.01 | 86.62
10 | Story26 | B11 | 150UB18.0 | Beam | 300PLUS-300 | Steel I/Wide Flange | 75 | 155 | 23 | 4800 | 0.01 | 86.62
11 | Story26 | B12 | 150UB18.0 | Beam | 300PLUS-300 | Steel I/Wide Flange | 75 | 155 | 23 | 4800 | 0.01 | 86.62
12 | Story26 | B13 | 250UB37.3 | Beam | 300PLUS-300 | Steel I/Wide Flange | 146 | 256 | 47.5 | 4800 | 0.02 | 178.9
13 | Story26 | B14 | 250UB37.3 | Beam | 300PLUS-300 | Steel I/Wide Flange | 146 | 256 | 47.5 | 4800 | 0.02 | 178.9
14 | Story26 | B15 | 250UB37.3 | Beam | 300PLUS-300 | Steel I/Wide Flange | 146 | 256 | 47.5 | 4800 | 0.02 | 178.9
15 | Story26 | B16 | 250UB37.3 | Beam | 300PLUS-300 | Steel I/Wide Flange | 146 | 256 | 47.5 | 4800 | 0.02 | 178.9
16 | Story26 | B17 | 250UB37.3 | Beam | 300PLUS-300 | Steel I/Wide Flange | 146 | 256 | 47.5 | 4800 | 0.02 | 178.9
17 | Story26 | B18 | 250UB37.3 | Beam | 300PLUS-300 | Steel I/Wide Flange | 146 | 256 | 47.5 | 4800 | 0.02 | 178.9
18 | Story26 | B19 | 250UB37.3 | Beam | 300PLUS-300 | Steel I/Wide Flange | 146 | 256 | 47.5 | 4800 | 0.02 | 178.9
19 | Story26 | B20 | 250UB37.3 | Beam | 300PLUS-300 | Steel I/Wide Flange | 146 | 256 | 47.5 | 4800 | 0.02 | 178.9
20 | Story26 | B21 | 250UB37.3 | Beam | 300PLUS-300 | Steel I/Wide Flange | 146 | 256 | 47.5 | 4800 | 0.02 | 178.9
21 | Story26 | B22 | 150UB18.0 | Beam | 300PLUS-300 | Steel I/Wide Flange | 75 | 155 | 23 | 4800 | 0.01 | 86.62
22 | Story26 | B23 | 150UB18.0 | Beam | 300PLUS-300 | Steel I/Wide Flange | 75 | 155 | 23 | 4800 | 0.01 | 86.62
23 | Story26 | B24 | 250UB37.3 | Beam | 300PLUS-300 | Steel I/Wide Flange | 146 | 256 | 47.5 | 4800 | 0.02 | 178.9
24 | Story26 | B25 | 250UB37.3 | Beam | 300PLUS-300 | Steel I/Wide Flange | 146 | 256 | 47.5 | 4800 | 0.02 | 178.9
25 | Story26 | B26 | 250UB37.3 | Beam | 300PLUS-300 | Steel I/Wide Flange | 146 | 256 | 47.5 | 4800 | 0.02 | 178.9
26 | Story26 | B30 | 250UB37.3 | Beam | 300PLUS-300 | Steel I/Wide Flange | 146 | 256 | 47.5 | 4800 | 0.02 | 178.9
27 | Story26 | B31 | 250UB37.3 | Beam | 300PLUS-300 | Steel I/Wide Flange | 146 | 256 | 47.5 | 4800 | 0.02 | 178.9
28 | Story26 | B32 | 250UB37.3 | Beam | 300PLUS-300 | Steel I/Wide Flange | 146 | 256 | 47.5 | 4800 | 0.02 | 178.9
29 | Story26 | B33 | 150UB18.0 | Beam | 300PLUS-300 | Steel I/Wide Flange | 75 | 155 | 23 | 4800 | 0.01 | 86.62
30 | Story26 | B34 | 150UB18.0 | Beam | 300PLUS-300 | Steel I/Wide Flange | 75 | 155 | 23 | 4800 | 0.01 | 86.62
31 | Story26 | B35 | 250UB37.3 | Beam | 300PLUS-300 | Steel I/Wide Flange | 146 | 256 | 47.5 | 4800 | 0.02 | 178.9
32 | Story26 | B36 | 250UB37.3 | Beam | 300PLUS-300 | Steel I/Wide Flange | 146 | 256 | 47.5 | 4800 | 0.02 | 178.9
33 | Story26 | B37 | 250UB37.3 | Beam | 300PLUS-300 | Steel I/Wide Flange | 146 | 256 | 47.5 | 4800 | 0.02 | 178.9
34 | Story26 | B38 | 250UB37.3 | Beam | 300PLUS-300 | Steel I/Wide Flange | 146 | 256 | 47.5 | 4800 | 0.02 | 178.9
35 | Story26 | B40 | 250UB37.3 | Beam | 300PLUS-300 | Steel I/Wide Flange | 146 | 256 | 47.5 | 4800 | 0.02 | 178.9
36 | Story26 | B41 | 250UB37.3 | Beam | 300PLUS-300 | Steel I/Wide Flange | 146 | 256 | 47.5 | 4800 | 0.02 | 178.9
37 | Story26 | B42 | 250UB37.3 | Beam | 300PLUS-300 | Steel I/Wide Flange | 146 | 256 | 47.5 | 4800 | 0.02 | 178.9
38 | Story26 | B43 | 250UB37.3 | Beam | 300PLUS-300 | Steel I/Wide Flange | 146 | 256 | 47.5 | 4800 | 0.02 | 178.9
39 | Story26 | B44 | 150UB18.0 | Beam | 300PLUS-300 | Steel I/Wide Flange | 75 | 155 | 23 | 4800 | 0.01 | 86.62
40 | Story26 | B45 | 150UB18.0 | Beam | 300PLUS-300 | Steel I/Wide Flange | 75 | 155 | 23 | 4800 | 0.01 | 86.62
41 | Story26 | B46 | 250UB37.3 | Beam | 300PLUS-300 | Steel I/Wide Flange | 146 | 256 | 47.5 | 4800 | 0.02 | 178.9
42 | Story26 | B47 | 250UB37.3 | Beam | 300PLUS-300 | Steel I/Wide Flange | 146 | 256 | 47.5 | 4800 | 0.02 | 178.9
43 | Story26 | B48 | 250UB37.3 | Beam | 300PLUS-300 | Steel I/Wide Flange | 146 | 256 | 47.5 | 4800 | 0.02 | 178.9
44 | Story26 | B49 | 250UB37.3 | Beam | 300PLUS-300 | Steel I/Wide Flange | 146 | 256 | 47.5 | 4800 | 0.02 | 178.9
45 | Story26 | B50 | 250UB37.3 | Beam | 300PLUS-300 | Steel I/Wide Flange | 146 | 256 | 47.5 | 4800 | 0.02 | 178.9
46 | Story26 | B51 | 250UB37.3 | Beam | 300PLUS-300 | Steel I/Wide Flange | 146 | 256 | 47.5 | 4800 | 0.02 | 178.9
47 | Story26 | B52 | 250UB37.3 | Beam | 300PLUS-300 | Steel I/Wide Flange | 146 | 256 | 47.5 | 4800 | 0.02 | 178.9
48 | Story26 | B53 | 250UB37.3 | Beam | 300PLUS-300 | Steel I/Wide Flange | 146 | 256 | 47.5 | 4800 | 0.02 | 178.9
49 | Story26 | B54 | 250UB37.3 | Beam | 300PLUS-300 | Steel I/Wide Flange | 146 | 256 | 47.5 | 4800 | 0.02 | 178.9
50 | Story26 | B55 | 150UB18.0 | Beam | 300PLUS-300 | Steel I/Wide Flange | 75 | 155 | 23 | 4800 | 0.01 | 86.62
51 | Story26 | B56 | 150UB18.0 | Beam | 300PLUS-300 | Steel I/Wide Flange | 75 | 155 | 23 | 4800 | 0.01 | 86.62
52 | Story26 | B57 | 150UB18.0 | Beam | 300PLUS-300 | Steel I/Wide Flange | 75 | 155 | 23 | 4800 | 0.01 | 86.62
53 | Story26 | B58 | 150UB18.0 | Beam | 300PLUS-300 | Steel I/Wide Flange | 75 | 155 | 23 | 4800 | 0.01 | 86.62
54 | Story26 | B59 | 150UB18.0 | Beam | 300PLUS-300 | Steel I/Wide Flange | 75 | 155 | 23 | 4800 | 0.01 | 86.62
55 | Story26 | B60 | 150UB18.0 | Beam | 300PLUS-300 | Steel I/Wide Flange | 75 | 155 | 23 | 4800 | 0.01 | 86.62
56 | Story25 | B1 | 150UB18.0 | Beam | 300PLUS-300 | Steel I/Wide Flange | 75 | 155 | 23 | 4800 | 0.01 | 86.62
57 | Story25 | B2 | 150UB18.0 | Beam | 300PLUS-300 | Steel I/Wide Flange | 75 | 155 | 23 | 4800 | 0.01 | 86.62
58 | Story25 | B3 | 250UB37.3 | Beam | 300PLUS-300 | Steel I/Wide Flange | 146 | 256 | 47.5 | 4800 | 0.02 | 178.9
59 | Story25 | B4 | 150UB18.0 | Beam | 300PLUS-300 | Steel I/Wide Flange | 75 | 155 | 23 | 4800 | 0.01 | 86.62
60 | Story25 | B5 | 250UB37.3 | Beam | 300PLUS-300 | Steel I/Wide Flange | 146 | 256 | 47.5 | 4800 | 0.02 | 178.9
61 | Story25 | B6 | 150UB18.0 | Beam | 300PLUS-300 | Steel I/Wide Flange | 75 | 155 | 23 | 4800 | 0.01 | 86.62
62 | Story25 | B7 | 250UB37.3 | Beam | 300PLUS-300 | Steel I/Wide Flange | 146 | 256 | 47.5 | 4800 | 0.02 | 178.9
63 | Story25 | B8 | 150UB18.0 | Beam | 300PLUS-300 | Steel I/Wide Flange | 75 | 155 | 23 | 4800 | 0.01 | 86.62
64 | Story25 | B9 | 250UB37.3 | Beam | 300PLUS-300 | Steel I/Wide Flange | 146 | 256 | 47.5 | 4800 | 0.02 | 178.9
65 | Story25 | B10 | 150UB18.0 | Beam | 300PLUS-300 | Steel I/Wide Flange | 75 | 155 | 23 | 4800 | 0.01 | 86.62
66 | Story25 | B11 | 150UB18.0 | Beam | 300PLUS-300 | Steel I/Wide Flange | 75 | 155 | 23 | 4800 | 0.01 | 86.62
67 | Story25 | B12 | 150UB18.0 | Beam | 300PLUS-300 | Steel I/Wide Flange | 75 | 155 | 23 | 4800 | 0.01 | 86.62
68 | Story25 | B13 | 250UB37.3 | Beam | 300PLUS-300 | Steel I/Wide Flange | 146 | 256 | 47.5 | 4800 | 0.02 | 178.9
69 | Story25 | B14 | 250UB37.3 | Beam | 300PLUS-300 | Steel I/Wide Flange | 146 | 256 | 47.5 | 4800 | 0.02 | 178.9
70 | Story25 | B15 | 250UB37.3 | Beam | 300PLUS-300 | Steel I/Wide Flange | 146 | 256 | 47.5 | 4800 | 0.02 | 178.9
71 | Story25 | B16 | 250UB37.3 | Beam | 300PLUS-300 | Steel I/Wide Flange | 146 | 256 | 47.5 | 4800 | 0.02 | 178.9
72 | Story25 | B17 | 250UB37.3 | Beam | 300PLUS-300 | Steel I/Wide Flange | 146 | 256 | 47.5 | 4800 | 0.02 | 178.9
73 | Story25 | B18 | 250UB37.3 | Beam | 300PLUS-300 | Steel I/Wide Flange | 146 | 256 | 47.5 | 4800 | 0.02 | 178.9
74 | Story25 | B19 | 250UB37.3 | Beam | 300PLUS-300 | Steel I/Wide Flange | 146 | 256 | 47.5 | 4800 | 0.02 | 178.9
75 | Story25 | B20 | 250UB37.3 | Beam | 300PLUS-300 | Steel I/Wide Flange | 146 | 256 | 47.5 | 4800 | 0.02 | 178.9
76 | Story25 | B21 | 250UB37.3 | Beam | 300PLUS-300 | Steel I/Wide Flange | 146 | 256 | 47.5 | 4800 | 0.02 | 178.9
77 | Story25 | B22 | 150UB18.0 | Beam | 300PLUS-300 | Steel I/Wide Flange | 75 | 155 | 23 | 4800 | 0.01 | 86.62
78 | Story25 | B23 | 150UB18.0 | Beam | 300PLUS-300 | Steel I/Wide Flange | 75 | 155 | 23 | 4800 | 0.01 | 86.62
79 | Story25 | B24 | 250UB37.3 | Beam | 300PLUS-300 | Steel I/Wide Flange | 146 | 256 | 47.5 | 4800 | 0.02 | 178.9
80 | Story25 | B25 | 250UB37.3 | Beam | 300PLUS-300 | Steel I/Wide Flange | 146 | 256 | 47.5 | 4800 | 0.02 | 178.9
81 | Story25 | B26 | 250UB37.3 | Beam | 300PLUS-300 | Steel I/Wide Flange | 146 | 256 | 47.5 | 4800 | 0.02 | 178.9
82 | Story25 | B30 | 250UB37.3 | Beam | 300PLUS-300 | Steel I/Wide Flange | 146 | 256 | 47.5 | 4800 | 0.02 | 178.9
83 | Story25 | B31 | 250UB37.3 | Beam | 300PLUS-300 | Steel I/Wide Flange | 146 | 256 | 47.5 | 4800 | 0.02 | 178.9
84 | Story25 | B32 | 250UB37.3 | Beam | 300PLUS-300 | Steel I/Wide Flange | 146 | 256 | 47.5 | 4800 | 0.02 | 178.9
85 | Story25 | B33 | 150UB18.0 | Beam | 300PLUS-300 | Steel I/Wide Flange | 75 | 155 | 23 | 4800 | 0.01 | 86.62
86 | Story25 | B34 | 150UB18.0 | Beam | 300PLUS-300 | Steel I/Wide Flange | 75 | 155 | 23 | 4800 | 0.01 | 86.62
87 | Story25 | B35 | 250UB37.3 | Beam | 300PLUS-300 | Steel I/Wide Flange | 146 | 256 | 47.5 | 4800 | 0.02 | 178.9
88 | Story25 | B36 | 250UB37.3 | Beam | 300PLUS-300 | Steel I/Wide Flange | 146 | 256 | 47.5 | 4800 | 0.02 | 178.9
89 | Story25 | B37 | 250UB37.3 | Beam | 300PLUS-300 | Steel I/Wide Flange | 146 | 256 | 47.5 | 4800 | 0.02 | 178.9
90 | Story25 | B38 | 250UB37.3 | Beam | 300PLUS-300 | Steel I/Wide Flange | 146 | 256 | 47.5 | 4800 | 0.02 | 178.9
91 | Story25 | B40 | 250UB37.3 | Beam | 300PLUS-300 | Steel I/Wide Flange | 146 | 256 | 47.5 | 4800 | 0.02 | 178.9
92 | Story25 | B41 | 250UB37.3 | Beam | 300PLUS-300 | Steel I/Wide Flange | 146 | 256 | 47.5 | 4800 | 0.02 | 178.9
93 | Story25 | B42 | 250UB37.3 | Beam | 300PLUS-300 | Steel I/Wide Flange | 146 | 256 | 47.5 | 4800 | 0.02 | 178.9
94 | Story25 | B43 | 250UB37.3 | Beam | 300PLUS-300 | Steel I/Wide Flange | 146 | 256 | 47.5 | 4800 | 0.02 | 178.9
95 | Story25 | B44 | 150UB18.0 | Beam | 300PLUS-300 | Steel I/Wide Flange | 75 | 155 | 23 | 4800 | 0.01 | 86.62
96 | Story25 | B45 | 150UB18.0 | Beam | 300PLUS-300 | Steel I/Wide Flange | 75 | 155 | 23 | 4800 | 0.01 | 86.62
97 | Story25 | B46 | 250UB37.3 | Beam | 300PLUS-300 | Steel I/Wide Flange | 146 | 256 | 47.5 | 4800 | 0.02 | 178.9
98 | Story25 | B47 | 250UB37.3 | Beam | 300PLUS-300 | Steel I/Wide Flange | 146 | 256 | 47.5 | 4800 | 0.02 | 178.9
99 | Story25 | B48 | 250UB37.3 | Beam | 300PLUS-300 | Steel I/Wide Flange | 146 | 256 | 47.5 | 4800 | 0.02 | 178.9
100 | Story25 | B49 | 250UB37.3 | Beam | 300PLUS-300 | Steel I/Wide Flange | 146 | 256 | 47.5 | 4800 | 0.02 | 178.9
101 | Story25 | B50 | 250UB37.3 | Beam | 300PLUS-300 | Steel I/Wide Flange | 146 | 256 | 47.5 | 4800 | 0.02 | 178.9
102 | Story25 | B51 | 250UB37.3 | Beam | 300PLUS-300 | Steel I/Wide Flange | 146 | 256 | 47.5 | 4800 | 0.02 | 178.9
103 | Story25 | B52 | 250UB37.3 | Beam | 300PLUS-300 | Steel I/Wide Flange | 146 | 256 | 47.5 | 4800 | 0.02 | 178.9
104 | Story25 | B53 | 250UB37.3 | Beam | 300PLUS-300 | Steel I/Wide Flange | 146 | 256 | 47.5 | 4800 | 0.02 | 178.9
105 | Story25 | B54 | 250UB37.3 | Beam | 300PLUS-300 | Steel I/Wide Flange | 146 | 256 | 47.5 | 4800 | 0.02 | 178.9
106 | Story25 | B55 | 150UB18.0 | Beam | 300PLUS-300 | Steel I/Wide Flange | 75 | 155 | 23 | 4800 | 0.01 | 86.62
107 | Story25 | B56 | 150UB18.0 | Beam | 300PLUS-300 | Steel I/Wide Flange | 75 | 155 | 23 | 4800 | 0.01 | 86.62
108 | Story25 | B57 | 150UB18.0 | Beam | 300PLUS-300 | Steel I/Wide Flange | 75 | 155 | 23 | 4800 | 0.01 | 86.62
109 | Story25 | B58 | 150UB18.0 | Beam | 300PLUS-300 | Steel I/Wide Flange | 75 | 155 | 23 | 4800 | 0.01 | 86.62
110 | Story25 | B59 | 150UB18.0 | Beam | 300PLUS-300 | Steel I/Wide Flange | 75 | 155 | 23 | 4800 | 0.01 | 86.62
111 | Story25 | B60 | 150UB18.0 | Beam | 300PLUS-300 | Steel I/Wide Flange | 75 | 155 | 23 | 4800 | 0.01 | 86.62
112 | Story24 | B1 | 250UB37.3 | Beam | 300PLUS-300 | Steel I/Wide Flange | 146 | 256 | 47.5 | 4800 | 0.02 | 178.9
113 | Story24 | B2 | 250UB37.3 | Beam | 300PLUS-300 | Steel I/Wide Flange | 146 | 256 | 47.5 | 4800 | 0.02 | 178.9
114 | Story24 | B3 | 250UB37.3 | Beam | 300PLUS-300 | Steel I/Wide Flange | 146 | 256 | 47.5 | 4800 | 0.02 | 178.9
115 | Story24 | B4 | 250UB37.3 | Beam | 300PLUS-300 | Steel I/Wide Flange | 146 | 256 | 47.5 | 4800 | 0.02 | 178.9
116 | Story24 | B5 | 250UB37.3 | Beam | 300PLUS-300 | Steel I/Wide Flange | 146 | 256 | 47.5 | 4800 | 0.02 | 178.9
117 | Story24 | B6 | 250UB37.3 | Beam | 300PLUS-300 | Steel I/Wide Flange | 146 | 256 | 47.5 | 4800 | 0.02 | 178.9
118 | Story24 | B7 | 250UB37.3 | Beam | 300PLUS-300 | Steel I/Wide Flange | 146 | 256 | 47.5 | 4800 | 0.02 | 178.9
119 | Story24 | B8 | 250UB37.3 | Beam | 300PLUS-300 | Steel I/Wide Flange | 146 | 256 | 47.5 | 4800 | 0.02 | 178.9
120 | Story24 | B9 | 250UB37.3 | Beam | 300PLUS-300 | Steel I/Wide Flange | 146 | 256 | 47.5 | 4800 | 0.02 | 178.9
121 | Story24 | B10 | 250UB37.3 | Beam | 300PLUS-300 | Steel I/Wide Flange | 146 | 256 | 47.5 | 4800 | 0.02 | 178.9
122 | Story24 | B11 | 250UB37.3 | Beam | 300PLUS-300 | Steel I/Wide Flange | 146 | 256 | 47.5 | 4800 | 0.02 | 178.9
123 | Story24 | B12 | 250UB37.3 | Beam | 300PLUS-300 | Steel I/Wide Flange | 146 | 256 | 47.5 | 4800 | 0.02 | 178.9
124 | Story24 | B13 | 250UB37.3 | Beam | 300PLUS-300 | Steel I/Wide Flange | 146 | 256 | 47.5 | 4800 | 0.02 | 178.9
125 | Story24 | B14 | 250UB37.3 | Beam | 300PLUS-300 | Steel I/Wide Flange | 146 | 256 | 47.5 | 4800 | 0.02 | 178.9
126 | Story24 | B15 | 250UB37.3 | Beam | 300PLUS-300 | Steel I/Wide Flange | 146 | 256 | 47.5 | 4800 | 0.02 | 178.9
127 | Story24 | B16 | 250UB37.3 | Beam | 300PLUS-300 | Steel I/Wide Flange | 146 | 256 | 47.5 | 4800 | 0.02 | 178.9
128 | Story24 | B17 | 250UB37.3 | Beam | 300PLUS-300 | Steel I/Wide Flange | 146 | 256 | 47.5 | 4800 | 0.02 | 178.9
129 | Story24 | B18 | 250UB37.3 | Beam | 300PLUS-300 | Steel I/Wide Flange | 146 | 256 | 47.5 | 4800 | 0.02 | 178.9
130 | Story24 | B19 | 250UB37.3 | Beam | 300PLUS-300 | Steel I/Wide Flange | 146 | 256 | 47.5 | 4800 | 0.02 | 178.9
131 | Story24 | B20 | 250UB37.3 | Beam | 300PLUS-300 | Steel I/Wide Flange | 146 | 256 | 47.5 | 4800 | 0.02 | 178.9
132 | Story24 | B21 | 250UB37.3 | Beam | 300PLUS-300 | Steel I/Wide Flange | 146 | 256 | 47.5 | 4800 | 0.02 | 178.9
133 | Story24 | B22 | 250UB37.3 | Beam | 300PLUS-300 | Steel I/Wide Flange | 146 | 256 | 47.5 | 4800 | 0.02 | 178.9
134 | Story24 | B23 | 250UB37.3 | Beam | 300PLUS-300 | Steel I/Wide Flange | 146 | 256 | 47.5 | 4800 | 0.02 | 178.9
135 | Story24 | B24 | 250UB37.3 | Beam | 300PLUS-300 | Steel I/Wide Flange | 146 | 256 | 47.5 | 4800 | 0.02 | 178.9
136 | Story24 | B25 | 250UB37.3 | Beam | 300PLUS-300 | Steel I/Wide Flange | 146 | 256 | 47.5 | 4800 | 0.02 | 178.9
137 | Story24 | B26 | 250UB37.3 | Beam | 300PLUS-300 | Steel I/Wide Flange | 146 | 256 | 47.5 | 4800 | 0.02 | 178.9
138 | Story24 | B30 | 250UB37.3 | Beam | 300PLUS-300 | Steel I/Wide Flange | 146 | 256 | 47.5 | 4800 | 0.02 | 178.9
139 | Story24 | B31 | 250UB37.3 | Beam | 300PLUS-300 | Steel I/Wide Flange | 146 | 256 | 47.5 | 4800 | 0.02 | 178.9
140 | Story24 | B32 | 250UB37.3 | Beam | 300PLUS-300 | Steel I/Wide Flange | 146 | 256 | 47.5 | 4800 | 0.02 | 178.9
141 | Story24 | B33 | 250UB37.3 | Beam | 300PLUS-300 | Steel I/Wide Flange | 146 | 256 | 47.5 | 4800 | 0.02 | 178.9
142 | Story24 | B34 | 250UB37.3 | Beam | 300PLUS-300 | Steel I/Wide Flange | 146 | 256 | 47.5 | 4800 | 0.02 | 178.9
143 | Story24 | B35 | 250UB37.3 | Beam | 300PLUS-300 | Steel I/Wide Flange | 146 | 256 | 47.5 | 4800 | 0.02 | 178.9
144 | Story24 | B36 | 250UB37.3 | Beam | 300PLUS-300 | Steel I/Wide Flange | 146 | 256 | 47.5 | 4800 | 0.02 | 178.9
145 | Story24 | B37 | 250UB37.3 | Beam | 300PLUS-300 | Steel I/Wide Flange | 146 | 256 | 47.5 | 4800 | 0.02 | 178.9
146 | Story24 | B38 | 250UB37.3 | Beam | 300PLUS-300 | Steel I/Wide Flange | 146 | 256 | 47.5 | 4800 | 0.02 | 178.9
147 | Story24 | B40 | 250UB37.3 | Beam | 300PLUS-300 | Steel I/Wide Flange | 146 | 256 | 47.5 | 4800 | 0.02 | 178.9
148 | Story24 | B41 | 250UB37.3 | Beam | 300PLUS-300 | Steel I/Wide Flange | 146 | 256 | 47.5 | 4800 | 0.02 | 178.9
149 | Story24 | B42 | 250UB37.3 | Beam | 300PLUS-300 | Steel I/Wide Flange | 146 | 256 | 47.5 | 4800 | 0.02 | 178.9
150 | Story24 | B43 | 250UB37.3 | Beam | 300PLUS-300 | Steel I/Wide Flange | 146 | 256 | 47.5 | 4800 | 0.02 | 178.9
151 | Story24 | B44 | 250UB37.3 | Beam | 300PLUS-300 | Steel I/Wide Flange | 146 | 256 | 47.5 | 4800 | 0.02 | 178.9
152 | Story24 | B45 | 250UB37.3 | Beam | 300PLUS-300 | Steel I/Wide Flange | 146 | 256 | 47.5 | 4800 | 0.02 | 178.9
153 | Story24 | B46 | 250UB37.3 | Beam | 300PLUS-300 | Steel I/Wide Flange | 146 | 256 | 47.5 | 4800 | 0.02 | 178.9
154 | Story24 | B47 | 250UB37.3 | Beam | 300PLUS-300 | Steel I/Wide Flange | 146 | 256 | 47.5 | 4800 | 0.02 | 178.9
155 | Story24 | B48 | 250UB37.3 | Beam | 300PLUS-300 | Steel I/Wide Flange | 146 | 256 | 47.5 | 4800 | 0.02 | 178.9
156 | Story24 | B49 | 250UB37.3 | Beam | 300PLUS-300 | Steel I/Wide Flange | 146 | 256 | 47.5 | 4800 | 0.02 | 178.9
157 | Story24 | B50 | 250UB37.3 | Beam | 300PLUS-300 | Steel I/Wide Flange | 146 | 256 | 47.5 | 4800 | 0.02 | 178.9
158 | Story24 | B51 | 250UB37.3 | Beam | 300PLUS-300 | Steel I/Wide Flange | 146 | 256 | 47.5 | 4800 | 0.02 | 178.9
159 | Story24 | B52 | 250UB37.3 | Beam | 300PLUS-300 | Steel I/Wide Flange | 146 | 256 | 47.5 | 4800 | 0.02 | 178.9
160 | Story24 | B53 | 250UB37.3 | Beam | 300PLUS-300 | Steel I/Wide Flange | 146 | 256 | 47.5 | 4800 | 0.02 | 178.9
161 | Story24 | B54 | 250UB37.3 | Beam | 300PLUS-300 | Steel I/Wide Flange | 146 | 256 | 47.5 | 4800 | 0.02 | 178.9
162 | Story24 | B55 | 250UB37.3 | Beam | 300PLUS-300 | Steel I/Wide Flange | 146 | 256 | 47.5 | 4800 | 0.02 | 178.9
163 | Story24 | B56 | 250UB37.3 | Beam | 300PLUS-300 | Steel I/Wide Flange | 146 | 256 | 47.5 | 4800 | 0.02 | 178.9
164 | Story24 | B57 | 250UB37.3 | Beam | 300PLUS-300 | Steel I/Wide Flange | 146 | 256 | 47.5 | 4800 | 0.02 | 178.9
165 | Story24 | B58 | 250UB37.3 | Beam | 300PLUS-300 | Steel I/Wide Flange | 146 | 256 | 47.5 | 4800 | 0.02 | 178.9
166 | Story24 | B59 | 250UB37.3 | Beam | 300PLUS-300 | Steel I/Wide Flange | 146 | 256 | 47.5 | 4800 | 0.02 | 178.9
167 | Story24 | B60 | 250UB37.3 | Beam | 300PLUS-300 | Steel I/Wide Flange | 146 | 256 | 47.5 | 4800 | 0.02 | 178.9
168 | Story23 | B1 | 250UB37.3 | Beam | 300PLUS-300 | Steel I/Wide Flange | 146 | 256 | 47.5 | 4800 | 0.02 | 178.9
169 | Story23 | B2 | 250UB37.3 | Beam | 300PLUS-300 | Steel I/Wide Flange | 146 | 256 | 47.5 | 4800 | 0.02 | 178.9
170 | Story23 | B3 | 250UB37.3 | Beam | 300PLUS-300 | Steel I/Wide Flange | 146 | 256 | 47.5 | 4800 | 0.02 | 178.9
171 | Story23 | B4 | 250UB37.3 | Beam | 300PLUS-300 | Steel I/Wide Flange | 146 | 256 | 47.5 | 4800 | 0.02 | 178.9
172 | Story23 | B5 | 250UB37.3 | Beam | 300PLUS-300 | Steel I/Wide Flange | 146 | 256 | 47.5 | 4800 | 0.02 | 178.9
173 | Story23 | B6 | 250UB37.3 | Beam | 300PLUS-300 | Steel I/Wide Flange | 146 | 256 | 47.5 | 4800 | 0.02 | 178.9
174 | Story23 | B7 | 250UB37.3 | Beam | 300PLUS-300 | Steel I/Wide Flange | 146 | 256 | 47.5 | 4800 | 0.02 | 178.9
175 | Story23 | B8 | 250UB37.3 | Beam | 300PLUS-300 | Steel I/Wide Flange | 146 | 256 | 47.5 | 4800 | 0.02 | 178.9
176 | Story23 | B9 | 250UB37.3 | Beam | 300PLUS-300 | Steel I/Wide Flange | 146 | 256 | 47.5 | 4800 | 0.02 | 178.9
177 | Story23 | B10 | 250UB37.3 | Beam | 300PLUS-300 | Steel I/Wide Flange | 146 | 256 | 47.5 | 4800 | 0.02 | 178.9
178 | Story23 | B11 | 250UB37.3 | Beam | 300PLUS-300 | Steel I/Wide Flange | 146 | 256 | 47.5 | 4800 | 0.02 | 178.9
179 | Story23 | B12 | 250UB37.3 | Beam | 300PLUS-300 | Steel I/Wide Flange | 146 | 256 | 47.5 | 4800 | 0.02 | 178.9
180 | Story23 | B13 | 250UB37.3 | Beam | 300PLUS-300 | Steel I/Wide Flange | 146 | 256 | 47.5 | 4800 | 0.02 | 178.9
181 | Story23 | B14 | 250UB37.3 | Beam | 300PLUS-300 | Steel I/Wide Flange | 146 | 256 | 47.5 | 4800 | 0.02 | 178.9
182 | Story23 | B15 | 250UB37.3 | Beam | 300PLUS-300 | Steel I/Wide Flange | 146 | 256 | 47.5 | 4800 | 0.02 | 178.9
183 | Story23 | B16 | 250UB37.3 | Beam | 300PLUS-300 | Steel I/Wide Flange | 146 | 256 | 47.5 | 4800 | 0.02 | 178.9
184 | Story23 | B17 | 250UB37.3 | Beam | 300PLUS-300 | Steel I/Wide Flange | 146 | 256 | 47.5 | 4800 | 0.02 | 178.9
185 | Story23 | B18 | 250UB37.3 | Beam | 300PLUS-300 | Steel I/Wide Flange | 146 | 256 | 47.5 | 4800 | 0.02 | 178.9
186 | Story23 | B19 | 250UB37.3 | Beam | 300PLUS-300 | Steel I/Wide Flange | 146 | 256 | 47.5 | 4800 | 0.02 | 178.9
187 | Story23 | B20 | 250UB37.3 | Beam | 300PLUS-300 | Steel I/Wide Flange | 146 | 256 | 47.5 | 4800 | 0.02 | 178.9
188 | Story23 | B21 | 250UB37.3 | Beam | 300PLUS-300 | Steel I/Wide Flange | 146 | 256 | 47.5 | 4800 | 0.02 | 178.9
189 | Story23 | B22 | 250UB37.3 | Beam | 300PLUS-300 | Steel I/Wide Flange | 146 | 256 | 47.5 | 4800 | 0.02 | 178.9
190 | Story23 | B23 | 250UB37.3 | Beam | 300PLUS-300 | Steel I/Wide Flange | 146 | 256 | 47.5 | 4800 | 0.02 | 178.9
191 | Story23 | B24 | 250UB37.3 | Beam | 300PLUS-300 | Steel I/Wide Flange | 146 | 256 | 47.5 | 4800 | 0.02 | 178.9
192 | Story23 | B25 | 250UB37.3 | Beam | 300PLUS-300 | Steel I/Wide Flange | 146 | 256 | 47.5 | 4800 | 0.02 | 178.9
193 | Story23 | B26 | 250UB37.3 | Beam | 300PLUS-300 | Steel I/Wide Flange | 146 | 256 | 47.5 | 4800 | 0.02 | 178.9
194 | Story23 | B30 | 250UB37.3 | Beam | 300PLUS-300 | Steel I/Wide Flange | 146 | 256 | 47.5 | 4800 | 0.02 | 178.9
195 | Story23 | B31 | 250UB37.3 | Beam | 300PLUS-300 | Steel I/Wide Flange | 146 | 256 | 47.5 | 4800 | 0.02 | 178.9
196 | Story23 | B32 | 250UB37.3 | Beam | 300PLUS-300 | Steel I/Wide Flange | 146 | 256 | 47.5 | 4800 | 0.02 | 178.9
197 | Story23 | B33 | 250UB37.3 | Beam | 300PLUS-300 | Steel I/Wide Flange | 146 | 256 | 47.5 | 4800 | 0.02 | 178.9
198 | Story23 | B34 | 250UB37.3 | Beam | 300PLUS-300 | Steel I/Wide Flange | 146 | 256 | 47.5 | 4800 | 0.02 | 178.9
199 | Story23 | B35 | 250UB37.3 | Beam | 300PLUS-300 | Steel I/Wide Flange | 146 | 256 | 47.5 | 4800 | 0.02 | 178.9
200 | Story23 | B36 | 250UB37.3 | Beam | 300PLUS-300 | Steel I/Wide Flange | 146 | 256 | 47.5 | 4800 | 0.02 | 178.9
201 | Story23 | B37 | 250UB37.3 | Beam | 300PLUS-300 | Steel I/Wide Flange | 146 | 256 | 47.5 | 4800 | 0.02 | 178.9
202 | Story23 | B38 | 250UB37.3 | Beam | 300PLUS-300 | Steel I/Wide Flange | 146 | 256 | 47.5 | 4800 | 0.02 | 178.9
203 | Story23 | B40 | 250UB37.3 | Beam | 300PLUS-300 | Steel I/Wide Flange | 146 | 256 | 47.5 | 4800 | 0.02 | 178.9
204 | Story23 | B41 | 250UB37.3 | Beam | 300PLUS-300 | Steel I/Wide Flange | 146 | 256 | 47.5 | 4800 | 0.02 | 178.9
205 | Story23 | B42 | 250UB37.3 | Beam | 300PLUS-300 | Steel I/Wide Flange | 146 | 256 | 47.5 | 4800 | 0.02 | 178.9
206 | Story23 | B43 | 250UB37.3 | Beam | 300PLUS-300 | Steel I/Wide Flange | 146 | 256 | 47.5 | 4800 | 0.02 | 178.9
207 | Story23 | B44 | 250UB37.3 | Beam | 300PLUS-300 | Steel I/Wide Flange | 146 | 256 | 47.5 | 4800 | 0.02 | 178.9
208 | Story23 | B45 | 250UB37.3 | Beam | 300PLUS-300 | Steel I/Wide Flange | 146 | 256 | 47.5 | 4800 | 0.02 | 178.9
209 | Story23 | B46 | 250UB37.3 | Beam | 300PLUS-300 | Steel I/Wide Flange | 146 | 256 | 47.5 | 4800 | 0.02 | 178.9
210 | Story23 | B47 | 250UB37.3 | Beam | 300PLUS-300 | Steel I/Wide Flange | 146 | 256 | 47.5 | 4800 | 0.02 | 178.9
211 | Story23 | B48 | 250UB37.3 | Beam | 300PLUS-300 | Steel I/Wide Flange | 146 | 256 | 47.5 | 4800 | 0.02 | 178.9
212 | Story23 | B49 | 250UB37.3 | Beam | 300PLUS-300 | Steel I/Wide Flange | 146 | 256 | 47.5 | 4800 | 0.02 | 178.9
213 | Story23 | B50 | 250UB37.3 | Beam | 300PLUS-300 | Steel I/Wide Flange | 146 | 256 | 47.5 | 4800 | 0.02 | 178.9
214 | Story23 | B51 | 250UB37.3 | Beam | 300PLUS-300 | Steel I/Wide Flange | 146 | 256 | 47.5 | 4800 | 0.02 | 178.9
215 | Story23 | B52 | 250UB37.3 | Beam | 300PLUS-300 | Steel I/Wide Flange | 146 | 256 | 47.5 | 4800 | 0.02 | 178.9
216 | Story23 | B53 | 250UB37.3 | Beam | 300PLUS-300 | Steel I/Wide Flange | 146 | 256 | 47.5 | 4800 | 0.02 | 178.9
217 | Story23 | B54 | 250UB37.3 | Beam | 300PLUS-300 | Steel I/Wide Flange | 146 | 256 | 47.5 | 4800 | 0.02 | 178.9
218 | Story23 | B55 | 250UB37.3 | Beam | 300PLUS-300 | Steel I/Wide Flange | 146 | 256 | 47.5 | 4800 | 0.02 | 178.9
219 | Story23 | B56 | 250UB37.3 | Beam | 300PLUS-300 | Steel I/Wide Flange | 146 | 256 | 47.5 | 4800 | 0.02 | 178.9
220 | Story23 | B57 | 250UB37.3 | Beam | 300PLUS-300 | Steel I/Wide Flange | 146 | 256 | 47.5 | 4800 | 0.02 | 178.9
221 | Story23 | B58 | 250UB37.3 | Beam | 300PLUS-300 | Steel I/Wide Flange | 146 | 256 | 47.5 | 4800 | 0.02 | 178.9
222 | Story23 | B59 | 250UB37.3 | Beam | 300PLUS-300 | Steel I/Wide Flange | 146 | 256 | 47.5 | 4800 | 0.02 | 178.9
223 | Story23 | B60 | 250UB37.3 | Beam | 300PLUS-300 | Steel I/Wide Flange | 146 | 256 | 47.5 | 4800 | 0.02 | 178.9
224 | Story22 | B1 | 250UB37.3 | Beam | 300PLUS-300 | Steel I/Wide Flange | 146 | 256 | 47.5 | 4800 | 0.02 | 178.9
225 | Story22 | B2 | 250UB37.3 | Beam | 300PLUS-300 | Steel I/Wide Flange | 146 | 256 | 47.5 | 4800 | 0.02 | 178.9
226 | Story22 | B3 | 250UB37.3 | Beam | 300PLUS-300 | Steel I/Wide Flange | 146 | 256 | 47.5 | 4800 | 0.02 | 178.9
227 | Story22 | B4 | 250UB37.3 | Beam | 300PLUS-300 | Steel I/Wide Flange | 146 | 256 | 47.5 | 4800 | 0.02 | 178.9
228 | Story22 | B5 | 250UB37.3 | Beam | 300PLUS-300 | Steel I/Wide Flange | 146 | 256 | 47.5 | 4800 | 0.02 | 178.9
229 | Story22 | B6 | 250UB37.3 | Beam | 300PLUS-300 | Steel I/Wide Flange | 146 | 256 | 47.5 | 4800 | 0.02 | 178.9
230 | Story22 | B7 | 250UB37.3 | Beam | 300PLUS-300 | Steel I/Wide Flange | 146 | 256 | 47.5 | 4800 | 0.02 | 178.9
231 | Story22 | B8 | 250UB37.3 | Beam | 300PLUS-300 | Steel I/Wide Flange | 146 | 256 | 47.5 | 4800 | 0.02 | 178.9
232 | Story22 | B9 | 250UB37.3 | Beam | 300PLUS-300 | Steel I/Wide Flange | 146 | 256 | 47.5 | 4800 | 0.02 | 178.9
233 | Story22 | B10 | 250UB37.3 | Beam | 300PLUS-300 | Steel I/Wide Flange | 146 | 256 | 47.5 | 4800 | 0.02 | 178.9
234 | Story22 | B11 | 250UB37.3 | Beam | 300PLUS-300 | Steel I/Wide Flange | 146 | 256 | 47.5 | 4800 | 0.02 | 178.9
235 | Story22 | B12 | 250UB37.3 | Beam | 300PLUS-300 | Steel I/Wide Flange | 146 | 256 | 47.5 | 4800 | 0.02 | 178.9
236 | Story22 | B13 | 250UB37.3 | Beam | 300PLUS-300 | Steel I/Wide Flange | 146 | 256 | 47.5 | 4800 | 0.02 | 178.9
237 | Story22 | B14 | 250UB37.3 | Beam | 300PLUS-300 | Steel I/Wide Flange | 146 | 256 | 47.5 | 4800 | 0.02 | 178.9
238 | Story22 | B15 | 250UB37.3 | Beam | 300PLUS-300 | Steel I/Wide Flange | 146 | 256 | 47.5 | 4800 | 0.02 | 178.9
239 | Story22 | B16 | 250UB37.3 | Beam | 300PLUS-300 | Steel I/Wide Flange | 146 | 256 | 47.5 | 4800 | 0.02 | 178.9
240 | Story22 | B17 | 250UB37.3 | Beam | 300PLUS-300 | Steel I/Wide Flange | 146 | 256 | 47.5 | 4800 | 0.02 | 178.9
241 | Story22 | B18 | 250UB37.3 | Beam | 300PLUS-300 | Steel I/Wide Flange | 146 | 256 | 47.5 | 4800 | 0.02 | 178.9
242 | Story22 | B19 | 250UB37.3 | Beam | 300PLUS-300 | Steel I/Wide Flange | 146 | 256 | 47.5 | 4800 | 0.02 | 178.9
243 | Story22 | B20 | 250UB37.3 | Beam | 300PLUS-300 | Steel I/Wide Flange | 146 | 256 | 47.5 | 4800 | 0.02 | 178.9
244 | Story22 | B21 | 250UB37.3 | Beam | 300PLUS-300 | Steel I/Wide Flange | 146 | 256 | 47.5 | 4800 | 0.02 | 178.9
245 | Story22 | B22 | 250UB37.3 | Beam | 300PLUS-300 | Steel I/Wide Flange | 146 | 256 | 47.5 | 4800 | 0.02 | 178.9
246 | Story22 | B23 | 250UB37.3 | Beam | 300PLUS-300 | Steel I/Wide Flange | 146 | 256 | 47.5 | 4800 | 0.02 | 178.9
247 | Story22 | B24 | 250UB37.3 | Beam | 300PLUS-300 | Steel I/Wide Flange | 146 | 256 | 47.5 | 4800 | 0.02 | 178.9
248 | Story22 | B25 | 250UB37.3 | Beam | 300PLUS-300 | Steel I/Wide Flange | 146 | 256 | 47.5 | 4800 | 0.02 | 178.9
249 | Story22 | B26 | 250UB37.3 | Beam | 300PLUS-300 | Steel I/Wide Flange | 146 | 256 | 47.5 | 4800 | 0.02 | 178.9
250 | Story22 | B30 | 250UB37.3 | Beam | 300PLUS-300 | Steel I/Wide Flange | 146 | 256 | 47.5 | 4800 | 0.02 | 178.9
251 | Story22 | B31 | 250UB37.3 | Beam | 300PLUS-300 | Steel I/Wide Flange | 146 | 256 | 47.5 | 4800 | 0.02 | 178.9
252 | Story22 | B32 | 250UB37.3 | Beam | 300PLUS-300 | Steel I/Wide Flange | 146 | 256 | 47.5 | 4800 | 0.02 | 178.9
253 | Story22 | B33 | 250UB37.3 | Beam | 300PLUS-300 | Steel I/Wide Flange | 146 | 256 | 47.5 | 4800 | 0.02 | 178.9
254 | Story22 | B34 | 250UB37.3 | Beam | 300PLUS-300 | Steel I/Wide Flange | 146 | 256 | 47.5 | 4800 | 0.02 | 178.9
255 | Story22 | B35 | 250UB37.3 | Beam | 300PLUS-300 | Steel I/Wide Flange | 146 | 256 | 47.5 | 4800 | 0.02 | 178.9
256 | Story22 | B36 | 250UB37.3 | Beam | 300PLUS-300 | Steel I/Wide Flange | 146 | 256 | 47.5 | 4800 | 0.02 | 178.9
257 | Story22 | B37 | 250UB37.3 | Beam | 300PLUS-300 | Steel I/Wide Flange | 146 | 256 | 47.5 | 4800 | 0.02 | 178.9
258 | Story22 | B38 | 250UB37.3 | Beam | 300PLUS-300 | Steel I/Wide Flange | 146 | 256 | 47.5 | 4800 | 0.02 | 178.9
259 | Story22 | B40 | 250UB37.3 | Beam | 300PLUS-300 | Steel I/Wide Flange | 146 | 256 | 47.5 | 4800 | 0.02 | 178.9
260 | Story22 | B41 | 250UB37.3 | Beam | 300PLUS-300 | Steel I/Wide Flange | 146 | 256 | 47.5 | 4800 | 0.02 | 178.9
261 | Story22 | B42 | 250UB37.3 | Beam | 300PLUS-300 | Steel I/Wide Flange | 146 | 256 | 47.5 | 4800 | 0.02 | 178.9
262 | Story22 | B43 | 250UB37.3 | Beam | 300PLUS-300 | Steel I/Wide Flange | 146 | 256 | 47.5 | 4800 | 0.02 | 178.9
263 | Story22 | B44 | 250UB37.3 | Beam | 300PLUS-300 | Steel I/Wide Flange | 146 | 256 | 47.5 | 4800 | 0.02 | 178.9
264 | Story22 | B45 | 250UB37.3 | Beam | 300PLUS-300 | Steel I/Wide Flange | 146 | 256 | 47.5 | 4800 | 0.02 | 178.9
265 | Story22 | B46 | 250UB37.3 | Beam | 300PLUS-300 | Steel I/Wide Flange | 146 | 256 | 47.5 | 4800 | 0.02 | 178.9
266 | Story22 | B47 | 250UB37.3 | Beam | 300PLUS-300 | Steel I/Wide Flange | 146 | 256 | 47.5 | 4800 | 0.02 | 178.9
267 | Story22 | B48 | 250UB37.3 | Beam | 300PLUS-300 | Steel I/Wide Flange | 146 | 256 | 47.5 | 4800 | 0.02 | 178.9
268 | Story22 | B49 | 250UB37.3 | Beam | 300PLUS-300 | Steel I/Wide Flange | 146 | 256 | 47.5 | 4800 | 0.02 | 178.9
269 | Story22 | B50 | 250UB37.3 | Beam | 300PLUS-300 | Steel I/Wide Flange | 146 | 256 | 47.5 | 4800 | 0.02 | 178.9
270 | Story22 | B51 | 250UB37.3 | Beam | 300PLUS-300 | Steel I/Wide Flange | 146 | 256 | 47.5 | 4800 | 0.02 | 178.9
271 | Story22 | B52 | 250UB37.3 | Beam | 300PLUS-300 | Steel I/Wide Flange | 146 | 256 | 47.5 | 4800 | 0.02 | 178.9
272 | Story22 | B53 | 250UB37.3 | Beam | 300PLUS-300 | Steel I/Wide Flange | 146 | 256 | 47.5 | 4800 | 0.02 | 178.9
273 | Story22 | B54 | 250UB37.3 | Beam | 300PLUS-300 | Steel I/Wide Flange | 146 | 256 | 47.5 | 4800 | 0.02 | 178.9
274 | Story22 | B55 | 250UB37.3 | Beam | 300PLUS-300 | Steel I/Wide Flange | 146 | 256 | 47.5 | 4800 | 0.02 | 178.9
275 | Story22 | B56 | 250UB37.3 | Beam | 300PLUS-300 | Steel I/Wide Flange | 146 | 256 | 47.5 | 4800 | 0.02 | 178.9
276 | Story22 | B57 | 250UB37.3 | Beam | 300PLUS-300 | Steel I/Wide Flange | 146 | 256 | 47.5 | 4800 | 0.02 | 178.9
277 | Story22 | B58 | 250UB37.3 | Beam | 300PLUS-300 | Steel I/Wide Flange | 146 | 256 | 47.5 | 4800 | 0.02 | 178.9
278 | Story22 | B59 | 250UB37.3 | Beam | 300PLUS-300 | Steel I/Wide Flange | 146 | 256 | 47.5 | 4800 | 0.02 | 178.9
279 | Story22 | B60 | 250UB37.3 | Beam | 300PLUS-300 | Steel I/Wide Flange | 146 | 256 | 47.5 | 4800 | 0.02 | 178.9
280 | Story21 | B1 | 250UB37.3 | Beam | 300PLUS-300 | Steel I/Wide Flange | 146 | 256 | 47.5 | 4800 | 0.02 | 178.9
281 | Story21 | B2 | 250UB37.3 | Beam | 300PLUS-300 | Steel I/Wide Flange | 146 | 256 | 47.5 | 4800 | 0.02 | 178.9
282 | Story21 | B3 | 250UB37.3 | Beam | 300PLUS-300 | Steel I/Wide Flange | 146 | 256 | 47.5 | 4800 | 0.02 | 178.9
283 | Story21 | B4 | 250UB37.3 | Beam | 300PLUS-300 | Steel I/Wide Flange | 146 | 256 | 47.5 | 4800 | 0.02 | 178.9
284 | Story21 | B5 | 250UB37.3 | Beam | 300PLUS-300 | Steel I/Wide Flange | 146 | 256 | 47.5 | 4800 | 0.02 | 178.9
285 | Story21 | B6 | 250UB37.3 | Beam | 300PLUS-300 | Steel I/Wide Flange | 146 | 256 | 47.5 | 4800 | 0.02 | 178.9
286 | Story21 | B7 | 250UB37.3 | Beam | 300PLUS-300 | Steel I/Wide Flange | 146 | 256 | 47.5 | 4800 | 0.02 | 178.9
287 | Story21 | B8 | 250UB37.3 | Beam | 300PLUS-300 | Steel I/Wide Flange | 146 | 256 | 47.5 | 4800 | 0.02 | 178.9
288 | Story21 | B9 | 250UB37.3 | Beam | 300PLUS-300 | Steel I/Wide Flange | 146 | 256 | 47.5 | 4800 | 0.02 | 178.9
289 | Story21 | B10 | 250UB37.3 | Beam | 300PLUS-300 | Steel I/Wide Flange | 146 | 256 | 47.5 | 4800 | 0.02 | 178.9
290 | Story21 | B11 | 250UB37.3 | Beam | 300PLUS-300 | Steel I/Wide Flange | 146 | 256 | 47.5 | 4800 | 0.02 | 178.9
291 | Story21 | B12 | 250UB37.3 | Beam | 300PLUS-300 | Steel I/Wide Flange | 146 | 256 | 47.5 | 4800 | 0.02 | 178.9
292 | Story21 | B13 | 250UB37.3 | Beam | 300PLUS-300 | Steel I/Wide Flange | 146 | 256 | 47.5 | 4800 | 0.02 | 178.9
293 | Story21 | B14 | 250UB37.3 | Beam | 300PLUS-300 | Steel I/Wide Flange | 146 | 256 | 47.5 | 4800 | 0.02 | 178.9
294 | Story21 | B15 | 250UB37.3 | Beam | 300PLUS-300 | Steel I/Wide Flange | 146 | 256 | 47.5 | 4800 | 0.02 | 178.9
295 | Story21 | B16 | 250UB37.3 | Beam | 300PLUS-300 | Steel I/Wide Flange | 146 | 256 | 47.5 | 4800 | 0.02 | 178.9
296 | Story21 | B17 | 250UB37.3 | Beam | 300PLUS-300 | Steel I/Wide Flange | 146 | 256 | 47.5 | 4800 | 0.02 | 178.9
297 | Story21 | B18 | 250UB37.3 | Beam | 300PLUS-300 | Steel I/Wide Flange | 146 | 256 | 47.5 | 4800 | 0.02 | 178.9
298 | Story21 | B19 | 250UB37.3 | Beam | 300PLUS-300 | Steel I/Wide Flange | 146 | 256 | 47.5 | 4800 | 0.02 | 178.9
299 | Story21 | B20 | 250UB37.3 | Beam | 300PLUS-300 | Steel I/Wide Flange | 146 | 256 | 47.5 | 4800 | 0.02 | 178.9
300 | Story21 | B21 | 250UB37.3 | Beam | 300PLUS-300 | Steel I/Wide Flange | 146 | 256 | 47.5 | 4800 | 0.02 | 178.9
301 | Story21 | B22 | 250UB37.3 | Beam | 300PLUS-300 | Steel I/Wide Flange | 146 | 256 | 47.5 | 4800 | 0.02 | 178.9
302 | Story21 | B23 | 250UB37.3 | Beam | 300PLUS-300 | Steel I/Wide Flange | 146 | 256 | 47.5 | 4800 | 0.02 | 178.9
303 | Story21 | B24 | 250UB37.3 | Beam | 300PLUS-300 | Steel I/Wide Flange | 146 | 256 | 47.5 | 4800 | 0.02 | 178.9
304 | Story21 | B25 | 250UB37.3 | Beam | 300PLUS-300 | Steel I/Wide Flange | 146 | 256 | 47.5 | 4800 | 0.02 | 178.9
305 | Story21 | B26 | 250UB37.3 | Beam | 300PLUS-300 | Steel I/Wide Flange | 146 | 256 | 47.5 | 4800 | 0.02 | 178.9
306 | Story21 | B30 | 250UB37.3 | Beam | 300PLUS-300 | Steel I/Wide Flange | 146 | 256 | 47.5 | 4800 | 0.02 | 178.9
307 | Story21 | B31 | 250UB37.3 | Beam | 300PLUS-300 | Steel I/Wide Flange | 146 | 256 | 47.5 | 4800 | 0.02 | 178.9
308 | Story21 | B32 | 250UB37.3 | Beam | 300PLUS-300 | Steel I/Wide Flange | 146 | 256 | 47.5 | 4800 | 0.02 | 178.9
309 | Story21 | B33 | 250UB37.3 | Beam | 300PLUS-300 | Steel I/Wide Flange | 146 | 256 | 47.5 | 4800 | 0.02 | 178.9
310 | Story21 | B34 | 250UB37.3 | Beam | 300PLUS-300 | Steel I/Wide Flange | 146 | 256 | 47.5 | 4800 | 0.02 | 178.9
311 | Story21 | B35 | 250UB37.3 | Beam | 300PLUS-300 | Steel I/Wide Flange | 146 | 256 | 47.5 | 4800 | 0.02 | 178.9
312 | Story21 | B36 | 250UB37.3 | Beam | 300PLUS-300 | Steel I/Wide Flange | 146 | 256 | 47.5 | 4800 | 0.02 | 178.9
313 | Story21 | B37 | 250UB37.3 | Beam | 300PLUS-300 | Steel I/Wide Flange | 146 | 256 | 47.5 | 4800 | 0.02 | 178.9
314 | Story21 | B38 | 250UB37.3 | Beam | 300PLUS-300 | Steel I/Wide Flange | 146 | 256 | 47.5 | 4800 | 0.02 | 178.9
315 | Story21 | B40 | 250UB37.3 | Beam | 300PLUS-300 | Steel I/Wide Flange | 146 | 256 | 47.5 | 4800 | 0.02 | 178.9
316 | Story21 | B41 | 250UB37.3 | Beam | 300PLUS-300 | Steel I/Wide Flange | 146 | 256 | 47.5 | 4800 | 0.02 | 178.9
317 | Story21 | B42 | 250UB37.3 | Beam | 300PLUS-300 | Steel I/Wide Flange | 146 | 256 | 47.5 | 4800 | 0.02 | 178.9
318 | Story21 | B43 | 250UB37.3 | Beam | 300PLUS-300 | Steel I/Wide Flange | 146 | 256 | 47.5 | 4800 | 0.02 | 178.9
319 | Story21 | B44 | 250UB37.3 | Beam | 300PLUS-300 | Steel I/Wide Flange | 146 | 256 | 47.5 | 4800 | 0.02 | 178.9
320 | Story21 | B45 | 250UB37.3 | Beam | 300PLUS-300 | Steel I/Wide Flange | 146 | 256 | 47.5 | 4800 | 0.02 | 178.9
321 | Story21 | B46 | 250UB37.3 | Beam | 300PLUS-300 | Steel I/Wide Flange | 146 | 256 | 47.5 | 4800 | 0.02 | 178.9
322 | Story21 | B47 | 250UB37.3 | Beam | 300PLUS-300 | Steel I/Wide Flange | 146 | 256 | 47.5 | 4800 | 0.02 | 178.9
323 | Story21 | B48 | 250UB37.3 | Beam | 300PLUS-300 | Steel I/Wide Flange | 146 | 256 | 47.5 | 4800 | 0.02 | 178.9
324 | Story21 | B49 | 250UB37.3 | Beam | 300PLUS-300 | Steel I/Wide Flange | 146 | 256 | 47.5 | 4800 | 0.02 | 178.9
325 | Story21 | B50 | 250UB37.3 | Beam | 300PLUS-300 | Steel I/Wide Flange | 146 | 256 | 47.5 | 4800 | 0.02 | 178.9
326 | Story21 | B51 | 250UB37.3 | Beam | 300PLUS-300 | Steel I/Wide Flange | 146 | 256 | 47.5 | 4800 | 0.02 | 178.9
327 | Story21 | B52 | 250UB37.3 | Beam | 300PLUS-300 | Steel I/Wide Flange | 146 | 256 | 47.5 | 4800 | 0.02 | 178.9
328 | Story21 | B53 | 250UB37.3 | Beam | 300PLUS-300 | Steel I/Wide Flange | 146 | 256 | 47.5 | 4800 | 0.02 | 178.9
329 | Story21 | B54 | 250UB37.3 | Beam | 300PLUS-300 | Steel I/Wide Flange | 146 | 256 | 47.5 | 4800 | 0.02 | 178.9
330 | Story21 | B55 | 250UB37.3 | Beam | 300PLUS-300 | Steel I/Wide Flange | 146 | 256 | 47.5 | 4800 | 0.02 | 178.9
331 | Story21 | B56 | 250UB37.3 | Beam | 300PLUS-300 | Steel I/Wide Flange | 146 | 256 | 47.5 | 4800 | 0.02 | 178.9
332 | Story21 | B57 | 250UB37.3 | Beam | 300PLUS-300 | Steel I/Wide Flange | 146 | 256 | 47.5 | 4800 | 0.02 | 178.9
333 | Story21 | B58 | 250UB37.3 | Beam | 300PLUS-300 | Steel I/Wide Flange | 146 | 256 | 47.5 | 4800 | 0.02 | 178.9
334 | Story21 | B59 | 250UB37.3 | Beam | 300PLUS-300 | Steel I/Wide Flange | 146 | 256 | 47.5 | 4800 | 0.02 | 178.9
335 | Story21 | B60 | 250UB37.3 | Beam | 300PLUS-300 | Steel I/Wide Flange | 146 | 256 | 47.5 | 4800 | 0.02 | 178.9
336 | Story20 | B1 | 250UB37.3 | Beam | 300PLUS-300 | Steel I/Wide Flange | 146 | 256 | 47.5 | 4800 | 0.02 | 178.9
337 | Story20 | B2 | 250UB37.3 | Beam | 300PLUS-300 | Steel I/Wide Flange | 146 | 256 | 47.5 | 4800 | 0.02 | 178.9
338 | Story20 | B3 | 250UB37.3 | Beam | 300PLUS-300 | Steel I/Wide Flange | 146 | 256 | 47.5 | 4800 | 0.02 | 178.9
339 | Story20 | B4 | 250UB37.3 | Beam | 300PLUS-300 | Steel I/Wide Flange | 146 | 256 | 47.5 | 4800 | 0.02 | 178.9
340 | Story20 | B5 | 250UB37.3 | Beam | 300PLUS-300 | Steel I/Wide Flange | 146 | 256 | 47.5 | 4800 | 0.02 | 178.9
341 | Story20 | B6 | 250UB37.3 | Beam | 300PLUS-300 | Steel I/Wide Flange | 146 | 256 | 47.5 | 4800 | 0.02 | 178.9
342 | Story20 | B7 | 250UB37.3 | Beam | 300PLUS-300 | Steel I/Wide Flange | 146 | 256 | 47.5 | 4800 | 0.02 | 178.9
343 | Story20 | B8 | 250UB37.3 | Beam | 300PLUS-300 | Steel I/Wide Flange | 146 | 256 | 47.5 | 4800 | 0.02 | 178.9
344 | Story20 | B9 | 250UB37.3 | Beam | 300PLUS-300 | Steel I/Wide Flange | 146 | 256 | 47.5 | 4800 | 0.02 | 178.9
345 | Story20 | B10 | 250UB37.3 | Beam | 300PLUS-300 | Steel I/Wide Flange | 146 | 256 | 47.5 | 4800 | 0.02 | 178.9
346 | Story20 | B11 | 250UB37.3 | Beam | 300PLUS-300 | Steel I/Wide Flange | 146 | 256 | 47.5 | 4800 | 0.02 | 178.9
347 | Story20 | B12 | 250UB37.3 | Beam | 300PLUS-300 | Steel I/Wide Flange | 146 | 256 | 47.5 | 4800 | 0.02 | 178.9
348 | Story20 | B13 | 250UB37.3 | Beam | 300PLUS-300 | Steel I/Wide Flange | 146 | 256 | 47.5 | 4800 | 0.02 | 178.9
349 | Story20 | B14 | 250UB37.3 | Beam | 300PLUS-300 | Steel I/Wide Flange | 146 | 256 | 47.5 | 4800 | 0.02 | 178.9
350 | Story20 | B15 | 250UB37.3 | Beam | 300PLUS-300 | Steel I/Wide Flange | 146 | 256 | 47.5 | 4800 | 0.02 | 178.9
351 | Story20 | B16 | 250UB37.3 | Beam | 300PLUS-300 | Steel I/Wide Flange | 146 | 256 | 47.5 | 4800 | 0.02 | 178.9
352 | Story20 | B17 | 250UB37.3 | Beam | 300PLUS-300 | Steel I/Wide Flange | 146 | 256 | 47.5 | 4800 | 0.02 | 178.9
353 | Story20 | B18 | 250UB37.3 | Beam | 300PLUS-300 | Steel I/Wide Flange | 146 | 256 | 47.5 | 4800 | 0.02 | 178.9
354 | Story20 | B19 | 250UB37.3 | Beam | 300PLUS-300 | Steel I/Wide Flange | 146 | 256 | 47.5 | 4800 | 0.02 | 178.9
355 | Story20 | B20 | 250UB37.3 | Beam | 300PLUS-300 | Steel I/Wide Flange | 146 | 256 | 47.5 | 4800 | 0.02 | 178.9
356 | Story20 | B21 | 250UB37.3 | Beam | 300PLUS-300 | Steel I/Wide Flange | 146 | 256 | 47.5 | 4800 | 0.02 | 178.9
357 | Story20 | B22 | 250UB37.3 | Beam | 300PLUS-300 | Steel I/Wide Flange | 146 | 256 | 47.5 | 4800 | 0.02 | 178.9
358 | Story20 | B23 | 250UB37.3 | Beam | 300PLUS-300 | Steel I/Wide Flange | 146 | 256 | 47.5 | 4800 | 0.02 | 178.9
359 | Story20 | B24 | 250UB37.3 | Beam | 300PLUS-300 | Steel I/Wide Flange | 146 | 256 | 47.5 | 4800 | 0.02 | 178.9
360 | Story20 | B25 | 250UB37.3 | Beam | 300PLUS-300 | Steel I/Wide Flange | 146 | 256 | 47.5 | 4800 | 0.02 | 178.9
361 | Story20 | B26 | 250UB37.3 | Beam | 300PLUS-300 | Steel I/Wide Flange | 146 | 256 | 47.5 | 4800 | 0.02 | 178.9
362 | Story20 | B30 | 250UB37.3 | Beam | 300PLUS-300 | Steel I/Wide Flange | 146 | 256 | 47.5 | 4800 | 0.02 | 178.9
363 | Story20 | B31 | 250UB37.3 | Beam | 300PLUS-300 | Steel I/Wide Flange | 146 | 256 | 47.5 | 4800 | 0.02 | 178.9
364 | Story20 | B32 | 250UB37.3 | Beam | 300PLUS-300 | Steel I/Wide Flange | 146 | 256 | 47.5 | 4800 | 0.02 | 178.9
365 | Story20 | B33 | 250UB37.3 | Beam | 300PLUS-300 | Steel I/Wide Flange | 146 | 256 | 47.5 | 4800 | 0.02 | 178.9
366 | Story20 | B34 | 250UB37.3 | Beam | 300PLUS-300 | Steel I/Wide Flange | 146 | 256 | 47.5 | 4800 | 0.02 | 178.9
367 | Story20 | B35 | 250UB37.3 | Beam | 300PLUS-300 | Steel I/Wide Flange | 146 | 256 | 47.5 | 4800 | 0.02 | 178.9
368 | Story20 | B36 | 250UB37.3 | Beam | 300PLUS-300 | Steel I/Wide Flange | 146 | 256 | 47.5 | 4800 | 0.02 | 178.9
369 | Story20 | B37 | 250UB37.3 | Beam | 300PLUS-300 | Steel I/Wide Flange | 146 | 256 | 47.5 | 4800 | 0.02 | 178.9
370 | Story20 | B38 | 250UB37.3 | Beam | 300PLUS-300 | Steel I/Wide Flange | 146 | 256 | 47.5 | 4800 | 0.02 | 178.9
371 | Story20 | B40 | 250UB37.3 | Beam | 300PLUS-300 | Steel I/Wide Flange | 146 | 256 | 47.5 | 4800 | 0.02 | 178.9
372 | Story20 | B41 | 250UB37.3 | Beam | 300PLUS-300 | Steel I/Wide Flange | 146 | 256 | 47.5 | 4800 | 0.02 | 178.9
373 | Story20 | B42 | 250UB37.3 | Beam | 300PLUS-300 | Steel I/Wide Flange | 146 | 256 | 47.5 | 4800 | 0.02 | 178.9
374 | Story20 | B43 | 250UB37.3 | Beam | 300PLUS-300 | Steel I/Wide Flange | 146 | 256 | 47.5 | 4800 | 0.02 | 178.9
375 | Story20 | B44 | 250UB37.3 | Beam | 300PLUS-300 | Steel I/Wide Flange | 146 | 256 | 47.5 | 4800 | 0.02 | 178.9
376 | Story20 | B45 | 250UB37.3 | Beam | 300PLUS-300 | Steel I/Wide Flange | 146 | 256 | 47.5 | 4800 | 0.02 | 178.9
377 | Story20 | B46 | 250UB37.3 | Beam | 300PLUS-300 | Steel I/Wide Flange | 146 | 256 | 47.5 | 4800 | 0.02 | 178.9
378 | Story20 | B47 | 250UB37.3 | Beam | 300PLUS-300 | Steel I/Wide Flange | 146 | 256 | 47.5 | 4800 | 0.02 | 178.9
379 | Story20 | B48 | 250UB37.3 | Beam | 300PLUS-300 | Steel I/Wide Flange | 146 | 256 | 47.5 | 4800 | 0.02 | 178.9
380 | Story20 | B49 | 250UB37.3 | Beam | 300PLUS-300 | Steel I/Wide Flange | 146 | 256 | 47.5 | 4800 | 0.02 | 178.9
381 | Story20 | B50 | 250UB37.3 | Beam | 300PLUS-300 | Steel I/Wide Flange | 146 | 256 | 47.5 | 4800 | 0.02 | 178.9
382 | Story20 | B51 | 250UB37.3 | Beam | 300PLUS-300 | Steel I/Wide Flange | 146 | 256 | 47.5 | 4800 | 0.02 | 178.9
383 | Story20 | B52 | 250UB37.3 | Beam | 300PLUS-300 | Steel I/Wide Flange | 146 | 256 | 47.5 | 4800 | 0.02 | 178.9
384 | Story20 | B53 | 250UB37.3 | Beam | 300PLUS-300 | Steel I/Wide Flange | 146 | 256 | 47.5 | 4800 | 0.02 | 178.9
385 | Story20 | B54 | 250UB37.3 | Beam | 300PLUS-300 | Steel I/Wide Flange | 146 | 256 | 47.5 | 4800 | 0.02 | 178.9
386 | Story20 | B55 | 250UB37.3 | Beam | 300PLUS-300 | Steel I/Wide Flange | 146 | 256 | 47.5 | 4800 | 0.02 | 178.9
387 | Story20 | B56 | 250UB37.3 | Beam | 300PLUS-300 | Steel I/Wide Flange | 146 | 256 | 47.5 | 4800 | 0.02 | 178.9
388 | Story20 | B57 | 250UB37.3 | Beam | 300PLUS-300 | Steel I/Wide Flange | 146 | 256 | 47.5 | 4800 | 0.02 | 178.9
389 | Story20 | B58 | 250UB37.3 | Beam | 300PLUS-300 | Steel I/Wide Flange | 146 | 256 | 47.5 | 4800 | 0.02 | 178.9
390 | Story20 | B59 | 250UB37.3 | Beam | 300PLUS-300 | Steel I/Wide Flange | 146 | 256 | 47.5 | 4800 | 0.02 | 178.9
391 | Story20 | B60 | 250UB37.3 | Beam | 300PLUS-300 | Steel I/Wide Flange | 146 | 256 | 47.5 | 4800 | 0.02 | 178.9
392 | Story19 | B1 | 250UB37.3 | Beam | 300PLUS-300 | Steel I/Wide Flange | 146 | 256 | 47.5 | 4800 | 0.02 | 178.9
393 | Story19 | B2 | 250UB37.3 | Beam | 300PLUS-300 | Steel I/Wide Flange | 146 | 256 | 47.5 | 4800 | 0.02 | 178.9
394 | Story19 | B3 | 250UB37.3 | Beam | 300PLUS-300 | Steel I/Wide Flange | 146 | 256 | 47.5 | 4800 | 0.02 | 178.9
395 | Story19 | B4 | 250UB37.3 | Beam | 300PLUS-300 | Steel I/Wide Flange | 146 | 256 | 47.5 | 4800 | 0.02 | 178.9
396 | Story19 | B5 | 250UB37.3 | Beam | 300PLUS-300 | Steel I/Wide Flange | 146 | 256 | 47.5 | 4800 | 0.02 | 178.9
397 | Story19 | B6 | 250UB37.3 | Beam | 300PLUS-300 | Steel I/Wide Flange | 146 | 256 | 47.5 | 4800 | 0.02 | 178.9
398 | Story19 | B7 | 250UB37.3 | Beam | 300PLUS-300 | Steel I/Wide Flange | 146 | 256 | 47.5 | 4800 | 0.02 | 178.9
399 | Story19 | B8 | 250UB37.3 | Beam | 300PLUS-300 | Steel I/Wide Flange | 146 | 256 | 47.5 | 4800 | 0.02 | 178.9
400 | Story19 | B9 | 250UB37.3 | Beam | 300PLUS-300 | Steel I/Wide Flange | 146 | 256 | 47.5 | 4800 | 0.02 | 178.9
401 | Story19 | B10 | 250UB37.3 | Beam | 300PLUS-300 | Steel I/Wide Flange | 146 | 256 | 47.5 | 4800 | 0.02 | 178.9
402 | Story19 | B11 | 250UB37.3 | Beam | 300PLUS-300 | Steel I/Wide Flange | 146 | 256 | 47.5 | 4800 | 0.02 | 178.9
403 | Story19 | B12 | 250UB37.3 | Beam | 300PLUS-300 | Steel I/Wide Flange | 146 | 256 | 47.5 | 4800 | 0.02 | 178.9
404 | Story19 | B13 | 250UB37.3 | Beam | 300PLUS-300 | Steel I/Wide Flange | 146 | 256 | 47.5 | 4800 | 0.02 | 178.9
405 | Story19 | B14 | 250UB37.3 | Beam | 300PLUS-300 | Steel I/Wide Flange | 146 | 256 | 47.5 | 4800 | 0.02 | 178.9
406 | Story19 | B15 | 250UB37.3 | Beam | 300PLUS-300 | Steel I/Wide Flange | 146 | 256 | 47.5 | 4800 | 0.02 | 178.9
407 | Story19 | B16 | 250UB37.3 | Beam | 300PLUS-300 | Steel I/Wide Flange | 146 | 256 | 47.5 | 4800 | 0.02 | 178.9
408 | Story19 | B17 | 250UB37.3 | Beam | 300PLUS-300 | Steel I/Wide Flange | 146 | 256 | 47.5 | 4800 | 0.02 | 178.9
409 | Story19 | B18 | 250UB37.3 | Beam | 300PLUS-300 | Steel I/Wide Flange | 146 | 256 | 47.5 | 4800 | 0.02 | 178.9
410 | Story19 | B19 | 250UB37.3 | Beam | 300PLUS-300 | Steel I/Wide Flange | 146 | 256 | 47.5 | 4800 | 0.02 | 178.9
411 | Story19 | B20 | 250UB37.3 | Beam | 300PLUS-300 | Steel I/Wide Flange | 146 | 256 | 47.5 | 4800 | 0.02 | 178.9
412 | Story19 | B21 | 250UB37.3 | Beam | 300PLUS-300 | Steel I/Wide Flange | 146 | 256 | 47.5 | 4800 | 0.02 | 178.9
413 | Story19 | B22 | 250UB37.3 | Beam | 300PLUS-300 | Steel I/Wide Flange | 146 | 256 | 47.5 | 4800 | 0.02 | 178.9
414 | Story19 | B23 | 250UB37.3 | Beam | 300PLUS-300 | Steel I/Wide Flange | 146 | 256 | 47.5 | 4800 | 0.02 | 178.9
415 | Story19 | B24 | 250UB37.3 | Beam | 300PLUS-300 | Steel I/Wide Flange | 146 | 256 | 47.5 | 4800 | 0.02 | 178.9
416 | Story19 | B25 | 250UB37.3 | Beam | 300PLUS-300 | Steel I/Wide Flange | 146 | 256 | 47.5 | 4800 | 0.02 | 178.9
417 | Story19 | B26 | 250UB37.3 | Beam | 300PLUS-300 | Steel I/Wide Flange | 146 | 256 | 47.5 | 4800 | 0.02 | 178.9
418 | Story19 | B30 | 250UB37.3 | Beam | 300PLUS-300 | Steel I/Wide Flange | 146 | 256 | 47.5 | 4800 | 0.02 | 178.9
419 | Story19 | B31 | 250UB37.3 | Beam | 300PLUS-300 | Steel I/Wide Flange | 146 | 256 | 47.5 | 4800 | 0.02 | 178.9
420 | Story19 | B32 | 250UB37.3 | Beam | 300PLUS-300 | Steel I/Wide Flange | 146 | 256 | 47.5 | 4800 | 0.02 | 178.9
421 | Story19 | B33 | 250UB37.3 | Beam | 300PLUS-300 | Steel I/Wide Flange | 146 | 256 | 47.5 | 4800 | 0.02 | 178.9
422 | Story19 | B34 | 250UB37.3 | Beam | 300PLUS-300 | Steel I/Wide Flange | 146 | 256 | 47.5 | 4800 | 0.02 | 178.9
423 | Story19 | B35 | 250UB37.3 | Beam | 300PLUS-300 | Steel I/Wide Flange | 146 | 256 | 47.5 | 4800 | 0.02 | 178.9
424 | Story19 | B36 | 250UB37.3 | Beam | 300PLUS-300 | Steel I/Wide Flange | 146 | 256 | 47.5 | 4800 | 0.02 | 178.9
425 | Story19 | B37 | 250UB37.3 | Beam | 300PLUS-300 | Steel I/Wide Flange | 146 | 256 | 47.5 | 4800 | 0.02 | 178.9
426 | Story19 | B38 | 250UB37.3 | Beam | 300PLUS-300 | Steel I/Wide Flange | 146 | 256 | 47.5 | 4800 | 0.02 | 178.9
427 | Story19 | B40 | 250UB37.3 | Beam | 300PLUS-300 | Steel I/Wide Flange | 146 | 256 | 47.5 | 4800 | 0.02 | 178.9
428 | Story19 | B41 | 250UB37.3 | Beam | 300PLUS-300 | Steel I/Wide Flange | 146 | 256 | 47.5 | 4800 | 0.02 | 178.9
429 | Story19 | B42 | 250UB37.3 | Beam | 300PLUS-300 | Steel I/Wide Flange | 146 | 256 | 47.5 | 4800 | 0.02 | 178.9
430 | Story19 | B43 | 250UB37.3 | Beam | 300PLUS-300 | Steel I/Wide Flange | 146 | 256 | 47.5 | 4800 | 0.02 | 178.9
431 | Story19 | B44 | 250UB37.3 | Beam | 300PLUS-300 | Steel I/Wide Flange | 146 | 256 | 47.5 | 4800 | 0.02 | 178.9
432 | Story19 | B45 | 250UB37.3 | Beam | 300PLUS-300 | Steel I/Wide Flange | 146 | 256 | 47.5 | 4800 | 0.02 | 178.9
433 | Story19 | B46 | 250UB37.3 | Beam | 300PLUS-300 | Steel I/Wide Flange | 146 | 256 | 47.5 | 4800 | 0.02 | 178.9
434 | Story19 | B47 | 250UB37.3 | Beam | 300PLUS-300 | Steel I/Wide Flange | 146 | 256 | 47.5 | 4800 | 0.02 | 178.9
435 | Story19 | B48 | 250UB37.3 | Beam | 300PLUS-300 | Steel I/Wide Flange | 146 | 256 | 47.5 | 4800 | 0.02 | 178.9
436 | Story19 | B49 | 250UB37.3 | Beam | 300PLUS-300 | Steel I/Wide Flange | 146 | 256 | 47.5 | 4800 | 0.02 | 178.9
437 | Story19 | B50 | 250UB37.3 | Beam | 300PLUS-300 | Steel I/Wide Flange | 146 | 256 | 47.5 | 4800 | 0.02 | 178.9
438 | Story19 | B51 | 250UB37.3 | Beam | 300PLUS-300 | Steel I/Wide Flange | 146 | 256 | 47.5 | 4800 | 0.02 | 178.9
439 | Story19 | B52 | 250UB37.3 | Beam | 300PLUS-300 | Steel I/Wide Flange | 146 | 256 | 47.5 | 4800 | 0.02 | 178.9
440 | Story19 | B53 | 250UB37.3 | Beam | 300PLUS-300 | Steel I/Wide Flange | 146 | 256 | 47.5 | 4800 | 0.02 | 178.9
441 | Story19 | B54 | 250UB37.3 | Beam | 300PLUS-300 | Steel I/Wide Flange | 146 | 256 | 47.5 | 4800 | 0.02 | 178.9
442 | Story19 | B55 | 250UB37.3 | Beam | 300PLUS-300 | Steel I/Wide Flange | 146 | 256 | 47.5 | 4800 | 0.02 | 178.9
443 | Story19 | B56 | 250UB37.3 | Beam | 300PLUS-300 | Steel I/Wide Flange | 146 | 256 | 47.5 | 4800 | 0.02 | 178.9
444 | Story19 | B57 | 250UB37.3 | Beam | 300PLUS-300 | Steel I/Wide Flange | 146 | 256 | 47.5 | 4800 | 0.02 | 178.9
445 | Story19 | B58 | 250UB37.3 | Beam | 300PLUS-300 | Steel I/Wide Flange | 146 | 256 | 47.5 | 4800 | 0.02 | 178.9
446 | Story19 | B59 | 250UB37.3 | Beam | 300PLUS-300 | Steel I/Wide Flange | 146 | 256 | 47.5 | 4800 | 0.02 | 178.9
447 | Story19 | B60 | 250UB37.3 | Beam | 300PLUS-300 | Steel I/Wide Flange | 146 | 256 | 47.5 | 4800 | 0.02 | 178.9
448 | Story18 | B1 | 250UB37.3 | Beam | 300PLUS-300 | Steel I/Wide Flange | 146 | 256 | 47.5 | 4800 | 0.02 | 178.9
449 | Story18 | B2 | 250UB37.3 | Beam | 300PLUS-300 | Steel I/Wide Flange | 146 | 256 | 47.5 | 4800 | 0.02 | 178.9
450 | Story18 | B3 | 250UB37.3 | Beam | 300PLUS-300 | Steel I/Wide Flange | 146 | 256 | 47.5 | 4800 | 0.02 | 178.9
451 | Story18 | B4 | 250UB37.3 | Beam | 300PLUS-300 | Steel I/Wide Flange | 146 | 256 | 47.5 | 4800 | 0.02 | 178.9
452 | Story18 | B5 | 250UB37.3 | Beam | 300PLUS-300 | Steel I/Wide Flange | 146 | 256 | 47.5 | 4800 | 0.02 | 178.9
453 | Story18 | B6 | 250UB37.3 | Beam | 300PLUS-300 | Steel I/Wide Flange | 146 | 256 | 47.5 | 4800 | 0.02 | 178.9
454 | Story18 | B7 | 250UB37.3 | Beam | 300PLUS-300 | Steel I/Wide Flange | 146 | 256 | 47.5 | 4800 | 0.02 | 178.9
455 | Story18 | B8 | 250UB37.3 | Beam | 300PLUS-300 | Steel I/Wide Flange | 146 | 256 | 47.5 | 4800 | 0.02 | 178.9
456 | Story18 | B9 | 250UB37.3 | Beam | 300PLUS-300 | Steel I/Wide Flange | 146 | 256 | 47.5 | 4800 | 0.02 | 178.9
457 | Story18 | B10 | 250UB37.3 | Beam | 300PLUS-300 | Steel I/Wide Flange | 146 | 256 | 47.5 | 4800 | 0.02 | 178.9
458 | Story18 | B11 | 250UB37.3 | Beam | 300PLUS-300 | Steel I/Wide Flange | 146 | 256 | 47.5 | 4800 | 0.02 | 178.9
459 | Story18 | B12 | 250UB37.3 | Beam | 300PLUS-300 | Steel I/Wide Flange | 146 | 256 | 47.5 | 4800 | 0.02 | 178.9
460 | Story18 | B13 | 250UB37.3 | Beam | 300PLUS-300 | Steel I/Wide Flange | 146 | 256 | 47.5 | 4800 | 0.02 | 178.9
461 | Story18 | B14 | 250UB37.3 | Beam | 300PLUS-300 | Steel I/Wide Flange | 146 | 256 | 47.5 | 4800 | 0.02 | 178.9
462 | Story18 | B15 | 250UB37.3 | Beam | 300PLUS-300 | Steel I/Wide Flange | 146 | 256 | 47.5 | 4800 | 0.02 | 178.9
463 | Story18 | B16 | 250UB37.3 | Beam | 300PLUS-300 | Steel I/Wide Flange | 146 | 256 | 47.5 | 4800 | 0.02 | 178.9
464 | Story18 | B17 | 250UB37.3 | Beam | 300PLUS-300 | Steel I/Wide Flange | 146 | 256 | 47.5 | 4800 | 0.02 | 178.9
465 | Story18 | B18 | 250UB37.3 | Beam | 300PLUS-300 | Steel I/Wide Flange | 146 | 256 | 47.5 | 4800 | 0.02 | 178.9
466 | Story18 | B19 | 250UB37.3 | Beam | 300PLUS-300 | Steel I/Wide Flange | 146 | 256 | 47.5 | 4800 | 0.02 | 178.9
467 | Story18 | B20 | 250UB37.3 | Beam | 300PLUS-300 | Steel I/Wide Flange | 146 | 256 | 47.5 | 4800 | 0.02 | 178.9
468 | Story18 | B21 | 250UB37.3 | Beam | 300PLUS-300 | Steel I/Wide Flange | 146 | 256 | 47.5 | 4800 | 0.02 | 178.9
469 | Story18 | B22 | 250UB37.3 | Beam | 300PLUS-300 | Steel I/Wide Flange | 146 | 256 | 47.5 | 4800 | 0.02 | 178.9
470 | Story18 | B23 | 250UB37.3 | Beam | 300PLUS-300 | Steel I/Wide Flange | 146 | 256 | 47.5 | 4800 | 0.02 | 178.9
471 | Story18 | B24 | 250UB37.3 | Beam | 300PLUS-300 | Steel I/Wide Flange | 146 | 256 | 47.5 | 4800 | 0.02 | 178.9
472 | Story18 | B25 | 250UB37.3 | Beam | 300PLUS-300 | Steel I/Wide Flange | 146 | 256 | 47.5 | 4800 | 0.02 | 178.9
473 | Story18 | B26 | 250UB37.3 | Beam | 300PLUS-300 | Steel I/Wide Flange | 146 | 256 | 47.5 | 4800 | 0.02 | 178.9
474 | Story18 | B30 | 250UB37.3 | Beam | 300PLUS-300 | Steel I/Wide Flange | 146 | 256 | 47.5 | 4800 | 0.02 | 178.9
475 | Story18 | B31 | 250UB37.3 | Beam | 300PLUS-300 | Steel I/Wide Flange | 146 | 256 | 47.5 | 4800 | 0.02 | 178.9
476 | Story18 | B32 | 250UB37.3 | Beam | 300PLUS-300 | Steel I/Wide Flange | 146 | 256 | 47.5 | 4800 | 0.02 | 178.9
477 | Story18 | B33 | 250UB37.3 | Beam | 300PLUS-300 | Steel I/Wide Flange | 146 | 256 | 47.5 | 4800 | 0.02 | 178.9
478 | Story18 | B34 | 250UB37.3 | Beam | 300PLUS-300 | Steel I/Wide Flange | 146 | 256 | 47.5 | 4800 | 0.02 | 178.9
479 | Story18 | B35 | 250UB37.3 | Beam | 300PLUS-300 | Steel I/Wide Flange | 146 | 256 | 47.5 | 4800 | 0.02 | 178.9
480 | Story18 | B36 | 250UB37.3 | Beam | 300PLUS-300 | Steel I/Wide Flange | 146 | 256 | 47.5 | 4800 | 0.02 | 178.9
481 | Story18 | B37 | 250UB37.3 | Beam | 300PLUS-300 | Steel I/Wide Flange | 146 | 256 | 47.5 | 4800 | 0.02 | 178.9
482 | Story18 | B38 | 250UB37.3 | Beam | 300PLUS-300 | Steel I/Wide Flange | 146 | 256 | 47.5 | 4800 | 0.02 | 178.9
483 | Story18 | B40 | 250UB37.3 | Beam | 300PLUS-300 | Steel I/Wide Flange | 146 | 256 | 47.5 | 4800 | 0.02 | 178.9
484 | Story18 | B41 | 250UB37.3 | Beam | 300PLUS-300 | Steel I/Wide Flange | 146 | 256 | 47.5 | 4800 | 0.02 | 178.9
485 | Story18 | B42 | 250UB37.3 | Beam | 300PLUS-300 | Steel I/Wide Flange | 146 | 256 | 47.5 | 4800 | 0.02 | 178.9
486 | Story18 | B43 | 250UB37.3 | Beam | 300PLUS-300 | Steel I/Wide Flange | 146 | 256 | 47.5 | 4800 | 0.02 | 178.9
487 | Story18 | B44 | 250UB37.3 | Beam | 300PLUS-300 | Steel I/Wide Flange | 146 | 256 | 47.5 | 4800 | 0.02 | 178.9
488 | Story18 | B45 | 250UB37.3 | Beam | 300PLUS-300 | Steel I/Wide Flange | 146 | 256 | 47.5 | 4800 | 0.02 | 178.9
489 | Story18 | B46 | 250UB37.3 | Beam | 300PLUS-300 | Steel I/Wide Flange | 146 | 256 | 47.5 | 4800 | 0.02 | 178.9
490 | Story18 | B47 | 250UB37.3 | Beam | 300PLUS-300 | Steel I/Wide Flange | 146 | 256 | 47.5 | 4800 | 0.02 | 178.9
491 | Story18 | B48 | 250UB37.3 | Beam | 300PLUS-300 | Steel I/Wide Flange | 146 | 256 | 47.5 | 4800 | 0.02 | 178.9
492 | Story18 | B49 | 250UB37.3 | Beam | 300PLUS-300 | Steel I/Wide Flange | 146 | 256 | 47.5 | 4800 | 0.02 | 178.9
493 | Story18 | B50 | 250UB37.3 | Beam | 300PLUS-300 | Steel I/Wide Flange | 146 | 256 | 47.5 | 4800 | 0.02 | 178.9
494 | Story18 | B51 | 250UB37.3 | Beam | 300PLUS-300 | Steel I/Wide Flange | 146 | 256 | 47.5 | 4800 | 0.02 | 178.9
495 | Story18 | B52 | 250UB37.3 | Beam | 300PLUS-300 | Steel I/Wide Flange | 146 | 256 | 47.5 | 4800 | 0.02 | 178.9
496 | Story18 | B53 | 250UB37.3 | Beam | 300PLUS-300 | Steel I/Wide Flange | 146 | 256 | 47.5 | 4800 | 0.02 | 178.9
497 | Story18 | B54 | 250UB37.3 | Beam | 300PLUS-300 | Steel I/Wide Flange | 146 | 256 | 47.5 | 4800 | 0.02 | 178.9
498 | Story18 | B55 | 250UB37.3 | Beam | 300PLUS-300 | Steel I/Wide Flange | 146 | 256 | 47.5 | 4800 | 0.02 | 178.9
499 | Story18 | B56 | 250UB37.3 | Beam | 300PLUS-300 | Steel I/Wide Flange | 146 | 256 | 47.5 | 4800 | 0.02 | 178.9
500 | Story18 | B57 | 250UB37.3 | Beam | 300PLUS-300 | Steel I/Wide Flange | 146 | 256 | 47.5 | 4800 | 0.02 | 178.9
501 | Story18 | B58 | 250UB37.3 | Beam | 300PLUS-300 | Steel I/Wide Flange | 146 | 256 | 47.5 | 4800 | 0.02 | 178.9
502 | Story18 | B59 | 250UB37.3 | Beam | 300PLUS-300 | Steel I/Wide Flange | 146 | 256 | 47.5 | 4800 | 0.02 | 178.9
503 | Story18 | B60 | 250UB37.3 | Beam | 300PLUS-300 | Steel I/Wide Flange | 146 | 256 | 47.5 | 4800 | 0.02 | 178.9
504 | Story17 | B1 | 250UB37.3 | Beam | 300PLUS-300 | Steel I/Wide Flange | 146 | 256 | 47.5 | 4800 | 0.02 | 178.9
505 | Story17 | B2 | 250UB37.3 | Beam | 300PLUS-300 | Steel I/Wide Flange | 146 | 256 | 47.5 | 4800 | 0.02 | 178.9
506 | Story17 | B3 | 250UB37.3 | Beam | 300PLUS-300 | Steel I/Wide Flange | 146 | 256 | 47.5 | 4800 | 0.02 | 178.9
507 | Story17 | B4 | 250UB37.3 | Beam | 300PLUS-300 | Steel I/Wide Flange | 146 | 256 | 47.5 | 4800 | 0.02 | 178.9
508 | Story17 | B5 | 250UB37.3 | Beam | 300PLUS-300 | Steel I/Wide Flange | 146 | 256 | 47.5 | 4800 | 0.02 | 178.9
509 | Story17 | B6 | 250UB37.3 | Beam | 300PLUS-300 | Steel I/Wide Flange | 146 | 256 | 47.5 | 4800 | 0.02 | 178.9
510 | Story17 | B7 | 250UB37.3 | Beam | 300PLUS-300 | Steel I/Wide Flange | 146 | 256 | 47.5 | 4800 | 0.02 | 178.9
511 | Story17 | B8 | 250UB37.3 | Beam | 300PLUS-300 | Steel I/Wide Flange | 146 | 256 | 47.5 | 4800 | 0.02 | 178.9
512 | Story17 | B9 | 250UB37.3 | Beam | 300PLUS-300 | Steel I/Wide Flange | 146 | 256 | 47.5 | 4800 | 0.02 | 178.9
513 | Story17 | B10 | 250UB37.3 | Beam | 300PLUS-300 | Steel I/Wide Flange | 146 | 256 | 47.5 | 4800 | 0.02 | 178.9
514 | Story17 | B11 | 250UB37.3 | Beam | 300PLUS-300 | Steel I/Wide Flange | 146 | 256 | 47.5 | 4800 | 0.02 | 178.9
515 | Story17 | B12 | 250UB37.3 | Beam | 300PLUS-300 | Steel I/Wide Flange | 146 | 256 | 47.5 | 4800 | 0.02 | 178.9
516 | Story17 | B13 | 250UB37.3 | Beam | 300PLUS-300 | Steel I/Wide Flange | 146 | 256 | 47.5 | 4800 | 0.02 | 178.9
517 | Story17 | B14 | 250UB37.3 | Beam | 300PLUS-300 | Steel I/Wide Flange | 146 | 256 | 47.5 | 4800 | 0.02 | 178.9
518 | Story17 | B15 | 250UB37.3 | Beam | 300PLUS-300 | Steel I/Wide Flange | 146 | 256 | 47.5 | 4800 | 0.02 | 178.9
519 | Story17 | B16 | 250UB37.3 | Beam | 300PLUS-300 | Steel I/Wide Flange | 146 | 256 | 47.5 | 4800 | 0.02 | 178.9
520 | Story17 | B17 | 250UB37.3 | Beam | 300PLUS-300 | Steel I/Wide Flange | 146 | 256 | 47.5 | 4800 | 0.02 | 178.9
521 | Story17 | B18 | 250UB37.3 | Beam | 300PLUS-300 | Steel I/Wide Flange | 146 | 256 | 47.5 | 4800 | 0.02 | 178.9
522 | Story17 | B19 | 250UB37.3 | Beam | 300PLUS-300 | Steel I/Wide Flange | 146 | 256 | 47.5 | 4800 | 0.02 | 178.9
523 | Story17 | B20 | 250UB37.3 | Beam | 300PLUS-300 | Steel I/Wide Flange | 146 | 256 | 47.5 | 4800 | 0.02 | 178.9
524 | Story17 | B21 | 250UB37.3 | Beam | 300PLUS-300 | Steel I/Wide Flange | 146 | 256 | 47.5 | 4800 | 0.02 | 178.9
525 | Story17 | B22 | 250UB37.3 | Beam | 300PLUS-300 | Steel I/Wide Flange | 146 | 256 | 47.5 | 4800 | 0.02 | 178.9
526 | Story17 | B23 | 250UB37.3 | Beam | 300PLUS-300 | Steel I/Wide Flange | 146 | 256 | 47.5 | 4800 | 0.02 | 178.9
527 | Story17 | B24 | 250UB37.3 | Beam | 300PLUS-300 | Steel I/Wide Flange | 146 | 256 | 47.5 | 4800 | 0.02 | 178.9
528 | Story17 | B25 | 250UB37.3 | Beam | 300PLUS-300 | Steel I/Wide Flange | 146 | 256 | 47.5 | 4800 | 0.02 | 178.9
529 | Story17 | B26 | 250UB37.3 | Beam | 300PLUS-300 | Steel I/Wide Flange | 146 | 256 | 47.5 | 4800 | 0.02 | 178.9
530 | Story17 | B30 | 250UB37.3 | Beam | 300PLUS-300 | Steel I/Wide Flange | 146 | 256 | 47.5 | 4800 | 0.02 | 178.9
531 | Story17 | B31 | 250UB37.3 | Beam | 300PLUS-300 | Steel I/Wide Flange | 146 | 256 | 47.5 | 4800 | 0.02 | 178.9
532 | Story17 | B32 | 250UB37.3 | Beam | 300PLUS-300 | Steel I/Wide Flange | 146 | 256 | 47.5 | 4800 | 0.02 | 178.9
533 | Story17 | B33 | 250UB37.3 | Beam | 300PLUS-300 | Steel I/Wide Flange | 146 | 256 | 47.5 | 4800 | 0.02 | 178.9
534 | Story17 | B34 | 250UB37.3 | Beam | 300PLUS-300 | Steel I/Wide Flange | 146 | 256 | 47.5 | 4800 | 0.02 | 178.9
535 | Story17 | B35 | 250UB37.3 | Beam | 300PLUS-300 | Steel I/Wide Flange | 146 | 256 | 47.5 | 4800 | 0.02 | 178.9
536 | Story17 | B36 | 250UB37.3 | Beam | 300PLUS-300 | Steel I/Wide Flange | 146 | 256 | 47.5 | 4800 | 0.02 | 178.9
537 | Story17 | B37 | 250UB37.3 | Beam | 300PLUS-300 | Steel I/Wide Flange | 146 | 256 | 47.5 | 4800 | 0.02 | 178.9
538 | Story17 | B38 | 250UB37.3 | Beam | 300PLUS-300 | Steel I/Wide Flange | 146 | 256 | 47.5 | 4800 | 0.02 | 178.9
539 | Story17 | B40 | 250UB37.3 | Beam | 300PLUS-300 | Steel I/Wide Flange | 146 | 256 | 47.5 | 4800 | 0.02 | 178.9
540 | Story17 | B41 | 250UB37.3 | Beam | 300PLUS-300 | Steel I/Wide Flange | 146 | 256 | 47.5 | 4800 | 0.02 | 178.9
541 | Story17 | B42 | 250UB37.3 | Beam | 300PLUS-300 | Steel I/Wide Flange | 146 | 256 | 47.5 | 4800 | 0.02 | 178.9
542 | Story17 | B43 | 250UB37.3 | Beam | 300PLUS-300 | Steel I/Wide Flange | 146 | 256 | 47.5 | 4800 | 0.02 | 178.9
543 | Story17 | B44 | 250UB37.3 | Beam | 300PLUS-300 | Steel I/Wide Flange | 146 | 256 | 47.5 | 4800 | 0.02 | 178.9
544 | Story17 | B45 | 250UB37.3 | Beam | 300PLUS-300 | Steel I/Wide Flange | 146 | 256 | 47.5 | 4800 | 0.02 | 178.9
545 | Story17 | B46 | 250UB37.3 | Beam | 300PLUS-300 | Steel I/Wide Flange | 146 | 256 | 47.5 | 4800 | 0.02 | 178.9
546 | Story17 | B47 | 250UB37.3 | Beam | 300PLUS-300 | Steel I/Wide Flange | 146 | 256 | 47.5 | 4800 | 0.02 | 178.9
547 | Story17 | B48 | 250UB37.3 | Beam | 300PLUS-300 | Steel I/Wide Flange | 146 | 256 | 47.5 | 4800 | 0.02 | 178.9
548 | Story17 | B49 | 250UB37.3 | Beam | 300PLUS-300 | Steel I/Wide Flange | 146 | 256 | 47.5 | 4800 | 0.02 | 178.9
549 | Story17 | B50 | 250UB37.3 | Beam | 300PLUS-300 | Steel I/Wide Flange | 146 | 256 | 47.5 | 4800 | 0.02 | 178.9
550 | Story17 | B51 | 250UB37.3 | Beam | 300PLUS-300 | Steel I/Wide Flange | 146 | 256 | 47.5 | 4800 | 0.02 | 178.9
551 | Story17 | B52 | 250UB37.3 | Beam | 300PLUS-300 | Steel I/Wide Flange | 146 | 256 | 47.5 | 4800 | 0.02 | 178.9
552 | Story17 | B53 | 250UB37.3 | Beam | 300PLUS-300 | Steel I/Wide Flange | 146 | 256 | 47.5 | 4800 | 0.02 | 178.9
553 | Story17 | B54 | 250UB37.3 | Beam | 300PLUS-300 | Steel I/Wide Flange | 146 | 256 | 47.5 | 4800 | 0.02 | 178.9
554 | Story17 | B55 | 250UB37.3 | Beam | 300PLUS-300 | Steel I/Wide Flange | 146 | 256 | 47.5 | 4800 | 0.02 | 178.9
555 | Story17 | B56 | 250UB37.3 | Beam | 300PLUS-300 | Steel I/Wide Flange | 146 | 256 | 47.5 | 4800 | 0.02 | 178.9
556 | Story17 | B57 | 250UB37.3 | Beam | 300PLUS-300 | Steel I/Wide Flange | 146 | 256 | 47.5 | 4800 | 0.02 | 178.9
557 | Story17 | B58 | 250UB37.3 | Beam | 300PLUS-300 | Steel I/Wide Flange | 146 | 256 | 47.5 | 4800 | 0.02 | 178.9
558 | Story17 | B59 | 250UB37.3 | Beam | 300PLUS-300 | Steel I/Wide Flange | 146 | 256 | 47.5 | 4800 | 0.02 | 178.9
559 | Story17 | B60 | 250UB37.3 | Beam | 300PLUS-300 | Steel I/Wide Flange | 146 | 256 | 47.5 | 4800 | 0.02 | 178.9
560 | Story16 | B1 | 180UB22.2 | Beam | 300PLUS-300 | Steel I/Wide Flange | 90 | 179 | 28.2 | 4800 | 0.01 | 106.21
561 | Story16 | B2 | 180UB22.2 | Beam | 300PLUS-300 | Steel I/Wide Flange | 90 | 179 | 28.2 | 4800 | 0.01 | 106.21
562 | Story16 | B3 | 180UB22.2 | Beam | 300PLUS-300 | Steel I/Wide Flange | 90 | 179 | 28.2 | 4800 | 0.01 | 106.21
563 | Story16 | B4 | 180UB22.2 | Beam | 300PLUS-300 | Steel I/Wide Flange | 90 | 179 | 28.2 | 4800 | 0.01 | 106.21
564 | Story16 | B5 | 180UB22.2 | Beam | 300PLUS-300 | Steel I/Wide Flange | 90 | 179 | 28.2 | 4800 | 0.01 | 106.21
565 | Story16 | B6 | 180UB22.2 | Beam | 300PLUS-300 | Steel I/Wide Flange | 90 | 179 | 28.2 | 4800 | 0.01 | 106.21
566 | Story16 | B7 | 180UB22.2 | Beam | 300PLUS-300 | Steel I/Wide Flange | 90 | 179 | 28.2 | 4800 | 0.01 | 106.21
567 | Story16 | B8 | 180UB22.2 | Beam | 300PLUS-300 | Steel I/Wide Flange | 90 | 179 | 28.2 | 4800 | 0.01 | 106.21
568 | Story16 | B9 | 180UB22.2 | Beam | 300PLUS-300 | Steel I/Wide Flange | 90 | 179 | 28.2 | 4800 | 0.01 | 106.21
569 | Story16 | B10 | 180UB22.2 | Beam | 300PLUS-300 | Steel I/Wide Flange | 90 | 179 | 28.2 | 4800 | 0.01 | 106.21
570 | Story16 | B11 | 180UB22.2 | Beam | 300PLUS-300 | Steel I/Wide Flange | 90 | 179 | 28.2 | 4800 | 0.01 | 106.21
571 | Story16 | B12 | 180UB22.2 | Beam | 300PLUS-300 | Steel I/Wide Flange | 90 | 179 | 28.2 | 4800 | 0.01 | 106.21
572 | Story16 | B13 | 180UB22.2 | Beam | 300PLUS-300 | Steel I/Wide Flange | 90 | 179 | 28.2 | 4800 | 0.01 | 106.21
573 | Story16 | B14 | 180UB22.2 | Beam | 300PLUS-300 | Steel I/Wide Flange | 90 | 179 | 28.2 | 4800 | 0.01 | 106.21
574 | Story16 | B15 | 180UB22.2 | Beam | 300PLUS-300 | Steel I/Wide Flange | 90 | 179 | 28.2 | 4800 | 0.01 | 106.21
575 | Story16 | B16 | 180UB22.2 | Beam | 300PLUS-300 | Steel I/Wide Flange | 90 | 179 | 28.2 | 4800 | 0.01 | 106.21
576 | Story16 | B17 | 180UB22.2 | Beam | 300PLUS-300 | Steel I/Wide Flange | 90 | 179 | 28.2 | 4800 | 0.01 | 106.21
577 | Story16 | B18 | 180UB22.2 | Beam | 300PLUS-300 | Steel I/Wide Flange | 90 | 179 | 28.2 | 4800 | 0.01 | 106.21
578 | Story16 | B19 | 180UB22.2 | Beam | 300PLUS-300 | Steel I/Wide Flange | 90 | 179 | 28.2 | 4800 | 0.01 | 106.21
579 | Story16 | B20 | 180UB22.2 | Beam | 300PLUS-300 | Steel I/Wide Flange | 90 | 179 | 28.2 | 4800 | 0.01 | 106.21
580 | Story16 | B21 | 180UB22.2 | Beam | 300PLUS-300 | Steel I/Wide Flange | 90 | 179 | 28.2 | 4800 | 0.01 | 106.21
581 | Story16 | B22 | 180UB22.2 | Beam | 300PLUS-300 | Steel I/Wide Flange | 90 | 179 | 28.2 | 4800 | 0.01 | 106.21
582 | Story16 | B23 | 180UB22.2 | Beam | 300PLUS-300 | Steel I/Wide Flange | 90 | 179 | 28.2 | 4800 | 0.01 | 106.21
583 | Story16 | B24 | 180UB22.2 | Beam | 300PLUS-300 | Steel I/Wide Flange | 90 | 179 | 28.2 | 4800 | 0.01 | 106.21
584 | Story16 | B25 | 180UB22.2 | Beam | 300PLUS-300 | Steel I/Wide Flange | 90 | 179 | 28.2 | 4800 | 0.01 | 106.21
585 | Story16 | B26 | 180UB22.2 | Beam | 300PLUS-300 | Steel I/Wide Flange | 90 | 179 | 28.2 | 4800 | 0.01 | 106.21
586 | Story16 | B30 | 180UB22.2 | Beam | 300PLUS-300 | Steel I/Wide Flange | 90 | 179 | 28.2 | 4800 | 0.01 | 106.21
587 | Story16 | B31 | 180UB22.2 | Beam | 300PLUS-300 | Steel I/Wide Flange | 90 | 179 | 28.2 | 4800 | 0.01 | 106.21
588 | Story16 | B32 | 180UB22.2 | Beam | 300PLUS-300 | Steel I/Wide Flange | 90 | 179 | 28.2 | 4800 | 0.01 | 106.21
589 | Story16 | B33 | 180UB22.2 | Beam | 300PLUS-300 | Steel I/Wide Flange | 90 | 179 | 28.2 | 4800 | 0.01 | 106.21
590 | Story16 | B34 | 180UB22.2 | Beam | 300PLUS-300 | Steel I/Wide Flange | 90 | 179 | 28.2 | 4800 | 0.01 | 106.21
591 | Story16 | B35 | 180UB22.2 | Beam | 300PLUS-300 | Steel I/Wide Flange | 90 | 179 | 28.2 | 4800 | 0.01 | 106.21
592 | Story16 | B36 | 180UB22.2 | Beam | 300PLUS-300 | Steel I/Wide Flange | 90 | 179 | 28.2 | 4800 | 0.01 | 106.21
593 | Story16 | B37 | 180UB22.2 | Beam | 300PLUS-300 | Steel I/Wide Flange | 90 | 179 | 28.2 | 4800 | 0.01 | 106.21
594 | Story16 | B38 | 180UB22.2 | Beam | 300PLUS-300 | Steel I/Wide Flange | 90 | 179 | 28.2 | 4800 | 0.01 | 106.21
595 | Story16 | B40 | 180UB22.2 | Beam | 300PLUS-300 | Steel I/Wide Flange | 90 | 179 | 28.2 | 4800 | 0.01 | 106.21
596 | Story16 | B41 | 180UB22.2 | Beam | 300PLUS-300 | Steel I/Wide Flange | 90 | 179 | 28.2 | 4800 | 0.01 | 106.21
597 | Story16 | B42 | 180UB22.2 | Beam | 300PLUS-300 | Steel I/Wide Flange | 90 | 179 | 28.2 | 4800 | 0.01 | 106.21
598 | Story16 | B43 | 180UB22.2 | Beam | 300PLUS-300 | Steel I/Wide Flange | 90 | 179 | 28.2 | 4800 | 0.01 | 106.21
599 | Story16 | B44 | 180UB22.2 | Beam | 300PLUS-300 | Steel I/Wide Flange | 90 | 179 | 28.2 | 4800 | 0.01 | 106.21
600 | Story16 | B45 | 180UB22.2 | Beam | 300PLUS-300 | Steel I/Wide Flange | 90 | 179 | 28.2 | 4800 | 0.01 | 106.21
601 | Story16 | B46 | 180UB22.2 | Beam | 300PLUS-300 | Steel I/Wide Flange | 90 | 179 | 28.2 | 4800 | 0.01 | 106.21
602 | Story16 | B47 | 180UB22.2 | Beam | 300PLUS-300 | Steel I/Wide Flange | 90 | 179 | 28.2 | 4800 | 0.01 | 106.21
603 | Story16 | B48 | 180UB22.2 | Beam | 300PLUS-300 | Steel I/Wide Flange | 90 | 179 | 28.2 | 4800 | 0.01 | 106.21
604 | Story16 | B49 | 180UB22.2 | Beam | 300PLUS-300 | Steel I/Wide Flange | 90 | 179 | 28.2 | 4800 | 0.01 | 106.21
605 | Story16 | B50 | 180UB22.2 | Beam | 300PLUS-300 | Steel I/Wide Flange | 90 | 179 | 28.2 | 4800 | 0.01 | 106.21
606 | Story16 | B51 | 180UB22.2 | Beam | 300PLUS-300 | Steel I/Wide Flange | 90 | 179 | 28.2 | 4800 | 0.01 | 106.21
607 | Story16 | B52 | 180UB22.2 | Beam | 300PLUS-300 | Steel I/Wide Flange | 90 | 179 | 28.2 | 4800 | 0.01 | 106.21
608 | Story16 | B53 | 180UB22.2 | Beam | 300PLUS-300 | Steel I/Wide Flange | 90 | 179 | 28.2 | 4800 | 0.01 | 106.21
609 | Story16 | B54 | 180UB22.2 | Beam | 300PLUS-300 | Steel I/Wide Flange | 90 | 179 | 28.2 | 4800 | 0.01 | 106.21
610 | Story16 | B55 | 180UB22.2 | Beam | 300PLUS-300 | Steel I/Wide Flange | 90 | 179 | 28.2 | 4800 | 0.01 | 106.21
611 | Story16 | B56 | 180UB22.2 | Beam | 300PLUS-300 | Steel I/Wide Flange | 90 | 179 | 28.2 | 4800 | 0.01 | 106.21
612 | Story16 | B57 | 180UB22.2 | Beam | 300PLUS-300 | Steel I/Wide Flange | 90 | 179 | 28.2 | 4800 | 0.01 | 106.21
613 | Story16 | B58 | 180UB22.2 | Beam | 300PLUS-300 | Steel I/Wide Flange | 90 | 179 | 28.2 | 4800 | 0.01 | 106.21
614 | Story16 | B59 | 180UB22.2 | Beam | 300PLUS-300 | Steel I/Wide Flange | 90 | 179 | 28.2 | 4800 | 0.01 | 106.21
615 | Story16 | B60 | 180UB22.2 | Beam | 300PLUS-300 | Steel I/Wide Flange | 90 | 179 | 28.2 | 4800 | 0.01 | 106.21
616 | Story15 | B1 | 180UB22.2 | Beam | 300PLUS-300 | Steel I/Wide Flange | 90 | 179 | 28.2 | 4800 | 0.01 | 106.21
617 | Story15 | B2 | 180UB22.2 | Beam | 300PLUS-300 | Steel I/Wide Flange | 90 | 179 | 28.2 | 4800 | 0.01 | 106.21
618 | Story15 | B3 | 180UB22.2 | Beam | 300PLUS-300 | Steel I/Wide Flange | 90 | 179 | 28.2 | 4800 | 0.01 | 106.21
619 | Story15 | B4 | 180UB22.2 | Beam | 300PLUS-300 | Steel I/Wide Flange | 90 | 179 | 28.2 | 4800 | 0.01 | 106.21
620 | Story15 | B5 | 180UB22.2 | Beam | 300PLUS-300 | Steel I/Wide Flange | 90 | 179 | 28.2 | 4800 | 0.01 | 106.21
621 | Story15 | B6 | 180UB22.2 | Beam | 300PLUS-300 | Steel I/Wide Flange | 90 | 179 | 28.2 | 4800 | 0.01 | 106.21
622 | Story15 | B7 | 180UB22.2 | Beam | 300PLUS-300 | Steel I/Wide Flange | 90 | 179 | 28.2 | 4800 | 0.01 | 106.21
623 | Story15 | B8 | 180UB22.2 | Beam | 300PLUS-300 | Steel I/Wide Flange | 90 | 179 | 28.2 | 4800 | 0.01 | 106.21
624 | Story15 | B9 | 180UB22.2 | Beam | 300PLUS-300 | Steel I/Wide Flange | 90 | 179 | 28.2 | 4800 | 0.01 | 106.21
625 | Story15 | B10 | 180UB22.2 | Beam | 300PLUS-300 | Steel I/Wide Flange | 90 | 179 | 28.2 | 4800 | 0.01 | 106.21
626 | Story15 | B11 | 180UB22.2 | Beam | 300PLUS-300 | Steel I/Wide Flange | 90 | 179 | 28.2 | 4800 | 0.01 | 106.21
627 | Story15 | B12 | 180UB22.2 | Beam | 300PLUS-300 | Steel I/Wide Flange | 90 | 179 | 28.2 | 4800 | 0.01 | 106.21
628 | Story15 | B13 | 180UB22.2 | Beam | 300PLUS-300 | Steel I/Wide Flange | 90 | 179 | 28.2 | 4800 | 0.01 | 106.21
629 | Story15 | B14 | 180UB22.2 | Beam | 300PLUS-300 | Steel I/Wide Flange | 90 | 179 | 28.2 | 4800 | 0.01 | 106.21
630 | Story15 | B15 | 180UB22.2 | Beam | 300PLUS-300 | Steel I/Wide Flange | 90 | 179 | 28.2 | 4800 | 0.01 | 106.21
631 | Story15 | B16 | 180UB22.2 | Beam | 300PLUS-300 | Steel I/Wide Flange | 90 | 179 | 28.2 | 4800 | 0.01 | 106.21
632 | Story15 | B17 | 180UB22.2 | Beam | 300PLUS-300 | Steel I/Wide Flange | 90 | 179 | 28.2 | 4800 | 0.01 | 106.21
633 | Story15 | B18 | 180UB22.2 | Beam | 300PLUS-300 | Steel I/Wide Flange | 90 | 179 | 28.2 | 4800 | 0.01 | 106.21
634 | Story15 | B19 | 180UB22.2 | Beam | 300PLUS-300 | Steel I/Wide Flange | 90 | 179 | 28.2 | 4800 | 0.01 | 106.21
635 | Story15 | B20 | 180UB22.2 | Beam | 300PLUS-300 | Steel I/Wide Flange | 90 | 179 | 28.2 | 4800 | 0.01 | 106.21
636 | Story15 | B21 | 180UB22.2 | Beam | 300PLUS-300 | Steel I/Wide Flange | 90 | 179 | 28.2 | 4800 | 0.01 | 106.21
637 | Story15 | B22 | 180UB22.2 | Beam | 300PLUS-300 | Steel I/Wide Flange | 90 | 179 | 28.2 | 4800 | 0.01 | 106.21
638 | Story15 | B23 | 180UB22.2 | Beam | 300PLUS-300 | Steel I/Wide Flange | 90 | 179 | 28.2 | 4800 | 0.01 | 106.21
639 | Story15 | B24 | 180UB22.2 | Beam | 300PLUS-300 | Steel I/Wide Flange | 90 | 179 | 28.2 | 4800 | 0.01 | 106.21
640 | Story15 | B25 | 180UB22.2 | Beam | 300PLUS-300 | Steel I/Wide Flange | 90 | 179 | 28.2 | 4800 | 0.01 | 106.21
641 | Story15 | B26 | 180UB22.2 | Beam | 300PLUS-300 | Steel I/Wide Flange | 90 | 179 | 28.2 | 4800 | 0.01 | 106.21
642 | Story15 | B30 | 180UB22.2 | Beam | 300PLUS-300 | Steel I/Wide Flange | 90 | 179 | 28.2 | 4800 | 0.01 | 106.21
643 | Story15 | B31 | 180UB22.2 | Beam | 300PLUS-300 | Steel I/Wide Flange | 90 | 179 | 28.2 | 4800 | 0.01 | 106.21
644 | Story15 | B32 | 180UB22.2 | Beam | 300PLUS-300 | Steel I/Wide Flange | 90 | 179 | 28.2 | 4800 | 0.01 | 106.21
645 | Story15 | B33 | 180UB22.2 | Beam | 300PLUS-300 | Steel I/Wide Flange | 90 | 179 | 28.2 | 4800 | 0.01 | 106.21
646 | Story15 | B34 | 180UB22.2 | Beam | 300PLUS-300 | Steel I/Wide Flange | 90 | 179 | 28.2 | 4800 | 0.01 | 106.21
647 | Story15 | B35 | 180UB22.2 | Beam | 300PLUS-300 | Steel I/Wide Flange | 90 | 179 | 28.2 | 4800 | 0.01 | 106.21
648 | Story15 | B36 | 180UB22.2 | Beam | 300PLUS-300 | Steel I/Wide Flange | 90 | 179 | 28.2 | 4800 | 0.01 | 106.21
649 | Story15 | B37 | 180UB22.2 | Beam | 300PLUS-300 | Steel I/Wide Flange | 90 | 179 | 28.2 | 4800 | 0.01 | 106.21
650 | Story15 | B38 | 180UB22.2 | Beam | 300PLUS-300 | Steel I/Wide Flange | 90 | 179 | 28.2 | 4800 | 0.01 | 106.21
651 | Story15 | B40 | 180UB22.2 | Beam | 300PLUS-300 | Steel I/Wide Flange | 90 | 179 | 28.2 | 4800 | 0.01 | 106.21
652 | Story15 | B41 | 180UB22.2 | Beam | 300PLUS-300 | Steel I/Wide Flange | 90 | 179 | 28.2 | 4800 | 0.01 | 106.21
653 | Story15 | B42 | 180UB22.2 | Beam | 300PLUS-300 | Steel I/Wide Flange | 90 | 179 | 28.2 | 4800 | 0.01 | 106.21
654 | Story15 | B43 | 180UB22.2 | Beam | 300PLUS-300 | Steel I/Wide Flange | 90 | 179 | 28.2 | 4800 | 0.01 | 106.21
655 | Story15 | B44 | 180UB22.2 | Beam | 300PLUS-300 | Steel I/Wide Flange | 90 | 179 | 28.2 | 4800 | 0.01 | 106.21
656 | Story15 | B45 | 180UB22.2 | Beam | 300PLUS-300 | Steel I/Wide Flange | 90 | 179 | 28.2 | 4800 | 0.01 | 106.21
657 | Story15 | B46 | 180UB22.2 | Beam | 300PLUS-300 | Steel I/Wide Flange | 90 | 179 | 28.2 | 4800 | 0.01 | 106.21
658 | Story15 | B47 | 180UB22.2 | Beam | 300PLUS-300 | Steel I/Wide Flange | 90 | 179 | 28.2 | 4800 | 0.01 | 106.21
659 | Story15 | B48 | 180UB22.2 | Beam | 300PLUS-300 | Steel I/Wide Flange | 90 | 179 | 28.2 | 4800 | 0.01 | 106.21
660 | Story15 | B49 | 180UB22.2 | Beam | 300PLUS-300 | Steel I/Wide Flange | 90 | 179 | 28.2 | 4800 | 0.01 | 106.21
661 | Story15 | B50 | 180UB22.2 | Beam | 300PLUS-300 | Steel I/Wide Flange | 90 | 179 | 28.2 | 4800 | 0.01 | 106.21
662 | Story15 | B51 | 180UB22.2 | Beam | 300PLUS-300 | Steel I/Wide Flange | 90 | 179 | 28.2 | 4800 | 0.01 | 106.21
663 | Story15 | B52 | 180UB22.2 | Beam | 300PLUS-300 | Steel I/Wide Flange | 90 | 179 | 28.2 | 4800 | 0.01 | 106.21
664 | Story15 | B53 | 180UB22.2 | Beam | 300PLUS-300 | Steel I/Wide Flange | 90 | 179 | 28.2 | 4800 | 0.01 | 106.21
665 | Story15 | B54 | 180UB22.2 | Beam | 300PLUS-300 | Steel I/Wide Flange | 90 | 179 | 28.2 | 4800 | 0.01 | 106.21
666 | Story15 | B55 | 180UB22.2 | Beam | 300PLUS-300 | Steel I/Wide Flange | 90 | 179 | 28.2 | 4800 | 0.01 | 106.21
667 | Story15 | B56 | 180UB22.2 | Beam | 300PLUS-300 | Steel I/Wide Flange | 90 | 179 | 28.2 | 4800 | 0.01 | 106.21
668 | Story15 | B57 | 180UB22.2 | Beam | 300PLUS-300 | Steel I/Wide Flange | 90 | 179 | 28.2 | 4800 | 0.01 | 106.21
669 | Story15 | B58 | 180UB22.2 | Beam | 300PLUS-300 | Steel I/Wide Flange | 90 | 179 | 28.2 | 4800 | 0.01 | 106.21
670 | Story15 | B59 | 180UB22.2 | Beam | 300PLUS-300 | Steel I/Wide Flange | 90 | 179 | 28.2 | 4800 | 0.01 | 106.21
671 | Story15 | B60 | 180UB22.2 | Beam | 300PLUS-300 | Steel I/Wide Flange | 90 | 179 | 28.2 | 4800 | 0.01 | 106.21
672 | Story14 | B1 | 150UB18.0 | Beam | 300PLUS-300 | Steel I/Wide Flange | 75 | 155 | 23 | 4800 | 0.01 | 86.62
673 | Story14 | B2 | 150UB18.0 | Beam | 300PLUS-300 | Steel I/Wide Flange | 75 | 155 | 23 | 4800 | 0.01 | 86.62
674 | Story14 | B3 | 150UB18.0 | Beam | 300PLUS-300 | Steel I/Wide Flange | 75 | 155 | 23 | 4800 | 0.01 | 86.62
675 | Story14 | B4 | 150UB18.0 | Beam | 300PLUS-300 | Steel I/Wide Flange | 75 | 155 | 23 | 4800 | 0.01 | 86.62
676 | Story14 | B5 | 150UB18.0 | Beam | 300PLUS-300 | Steel I/Wide Flange | 75 | 155 | 23 | 4800 | 0.01 | 86.62
677 | Story14 | B6 | 150UB18.0 | Beam | 300PLUS-300 | Steel I/Wide Flange | 75 | 155 | 23 | 4800 | 0.01 | 86.62
678 | Story14 | B7 | 150UB18.0 | Beam | 300PLUS-300 | Steel I/Wide Flange | 75 | 155 | 23 | 4800 | 0.01 | 86.62
679 | Story14 | B8 | 150UB18.0 | Beam | 300PLUS-300 | Steel I/Wide Flange | 75 | 155 | 23 | 4800 | 0.01 | 86.62
680 | Story14 | B9 | 150UB18.0 | Beam | 300PLUS-300 | Steel I/Wide Flange | 75 | 155 | 23 | 4800 | 0.01 | 86.62
681 | Story14 | B10 | 150UB18.0 | Beam | 300PLUS-300 | Steel I/Wide Flange | 75 | 155 | 23 | 4800 | 0.01 | 86.62
682 | Story14 | B11 | 150UB18.0 | Beam | 300PLUS-300 | Steel I/Wide Flange | 75 | 155 | 23 | 4800 | 0.01 | 86.62
683 | Story14 | B12 | 150UB18.0 | Beam | 300PLUS-300 | Steel I/Wide Flange | 75 | 155 | 23 | 4800 | 0.01 | 86.62
684 | Story14 | B13 | 150UB18.0 | Beam | 300PLUS-300 | Steel I/Wide Flange | 75 | 155 | 23 | 4800 | 0.01 | 86.62
685 | Story14 | B14 | 150UB18.0 | Beam | 300PLUS-300 | Steel I/Wide Flange | 75 | 155 | 23 | 4800 | 0.01 | 86.62
686 | Story14 | B15 | 150UB18.0 | Beam | 300PLUS-300 | Steel I/Wide Flange | 75 | 155 | 23 | 4800 | 0.01 | 86.62
687 | Story14 | B16 | 150UB18.0 | Beam | 300PLUS-300 | Steel I/Wide Flange | 75 | 155 | 23 | 4800 | 0.01 | 86.62
688 | Story14 | B17 | 150UB18.0 | Beam | 300PLUS-300 | Steel I/Wide Flange | 75 | 155 | 23 | 4800 | 0.01 | 86.62
689 | Story14 | B18 | 150UB18.0 | Beam | 300PLUS-300 | Steel I/Wide Flange | 75 | 155 | 23 | 4800 | 0.01 | 86.62
690 | Story14 | B19 | 150UB18.0 | Beam | 300PLUS-300 | Steel I/Wide Flange | 75 | 155 | 23 | 4800 | 0.01 | 86.62
691 | Story14 | B20 | 150UB18.0 | Beam | 300PLUS-300 | Steel I/Wide Flange | 75 | 155 | 23 | 4800 | 0.01 | 86.62
692 | Story14 | B21 | 150UB18.0 | Beam | 300PLUS-300 | Steel I/Wide Flange | 75 | 155 | 23 | 4800 | 0.01 | 86.62
693 | Story14 | B22 | 150UB18.0 | Beam | 300PLUS-300 | Steel I/Wide Flange | 75 | 155 | 23 | 4800 | 0.01 | 86.62
694 | Story14 | B23 | 150UB18.0 | Beam | 300PLUS-300 | Steel I/Wide Flange | 75 | 155 | 23 | 4800 | 0.01 | 86.62
695 | Story14 | B24 | 150UB18.0 | Beam | 300PLUS-300 | Steel I/Wide Flange | 75 | 155 | 23 | 4800 | 0.01 | 86.62
696 | Story14 | B25 | 150UB18.0 | Beam | 300PLUS-300 | Steel I/Wide Flange | 75 | 155 | 23 | 4800 | 0.01 | 86.62
697 | Story14 | B26 | 150UB18.0 | Beam | 300PLUS-300 | Steel I/Wide Flange | 75 | 155 | 23 | 4800 | 0.01 | 86.62
698 | Story14 | B30 | 150UB18.0 | Beam | 300PLUS-300 | Steel I/Wide Flange | 75 | 155 | 23 | 4800 | 0.01 | 86.62
699 | Story14 | B31 | 150UB18.0 | Beam | 300PLUS-300 | Steel I/Wide Flange | 75 | 155 | 23 | 4800 | 0.01 | 86.62
700 | Story14 | B32 | 150UB18.0 | Beam | 300PLUS-300 | Steel I/Wide Flange | 75 | 155 | 23 | 4800 | 0.01 | 86.62
701 | Story14 | B33 | 150UB18.0 | Beam | 300PLUS-300 | Steel I/Wide Flange | 75 | 155 | 23 | 4800 | 0.01 | 86.62
702 | Story14 | B34 | 150UB18.0 | Beam | 300PLUS-300 | Steel I/Wide Flange | 75 | 155 | 23 | 4800 | 0.01 | 86.62
703 | Story14 | B35 | 150UB18.0 | Beam | 300PLUS-300 | Steel I/Wide Flange | 75 | 155 | 23 | 4800 | 0.01 | 86.62
704 | Story14 | B36 | 150UB18.0 | Beam | 300PLUS-300 | Steel I/Wide Flange | 75 | 155 | 23 | 4800 | 0.01 | 86.62
705 | Story14 | B37 | 150UB18.0 | Beam | 300PLUS-300 | Steel I/Wide Flange | 75 | 155 | 23 | 4800 | 0.01 | 86.62
706 | Story14 | B38 | 150UB18.0 | Beam | 300PLUS-300 | Steel I/Wide Flange | 75 | 155 | 23 | 4800 | 0.01 | 86.62
707 | Story14 | B40 | 150UB18.0 | Beam | 300PLUS-300 | Steel I/Wide Flange | 75 | 155 | 23 | 4800 | 0.01 | 86.62
708 | Story14 | B41 | 150UB18.0 | Beam | 300PLUS-300 | Steel I/Wide Flange | 75 | 155 | 23 | 4800 | 0.01 | 86.62
709 | Story14 | B42 | 150UB18.0 | Beam | 300PLUS-300 | Steel I/Wide Flange | 75 | 155 | 23 | 4800 | 0.01 | 86.62
710 | Story14 | B43 | 150UB18.0 | Beam | 300PLUS-300 | Steel I/Wide Flange | 75 | 155 | 23 | 4800 | 0.01 | 86.62
711 | Story14 | B44 | 150UB18.0 | Beam | 300PLUS-300 | Steel I/Wide Flange | 75 | 155 | 23 | 4800 | 0.01 | 86.62
712 | Story14 | B45 | 150UB18.0 | Beam | 300PLUS-300 | Steel I/Wide Flange | 75 | 155 | 23 | 4800 | 0.01 | 86.62
713 | Story14 | B46 | 150UB18.0 | Beam | 300PLUS-300 | Steel I/Wide Flange | 75 | 155 | 23 | 4800 | 0.01 | 86.62
714 | Story14 | B47 | 150UB18.0 | Beam | 300PLUS-300 | Steel I/Wide Flange | 75 | 155 | 23 | 4800 | 0.01 | 86.62
715 | Story14 | B48 | 150UB18.0 | Beam | 300PLUS-300 | Steel I/Wide Flange | 75 | 155 | 23 | 4800 | 0.01 | 86.62
716 | Story14 | B49 | 150UB18.0 | Beam | 300PLUS-300 | Steel I/Wide Flange | 75 | 155 | 23 | 4800 | 0.01 | 86.62
717 | Story14 | B50 | 150UB18.0 | Beam | 300PLUS-300 | Steel I/Wide Flange | 75 | 155 | 23 | 4800 | 0.01 | 86.62
718 | Story14 | B51 | 150UB18.0 | Beam | 300PLUS-300 | Steel I/Wide Flange | 75 | 155 | 23 | 4800 | 0.01 | 86.62
719 | Story14 | B52 | 150UB18.0 | Beam | 300PLUS-300 | Steel I/Wide Flange | 75 | 155 | 23 | 4800 | 0.01 | 86.62
720 | Story14 | B53 | 150UB18.0 | Beam | 300PLUS-300 | Steel I/Wide Flange | 75 | 155 | 23 | 4800 | 0.01 | 86.62
721 | Story14 | B54 | 150UB18.0 | Beam | 300PLUS-300 | Steel I/Wide Flange | 75 | 155 | 23 | 4800 | 0.01 | 86.62
722 | Story14 | B55 | 150UB18.0 | Beam | 300PLUS-300 | Steel I/Wide Flange | 75 | 155 | 23 | 4800 | 0.01 | 86.62
723 | Story14 | B56 | 150UB18.0 | Beam | 300PLUS-300 | Steel I/Wide Flange | 75 | 155 | 23 | 4800 | 0.01 | 86.62
724 | Story14 | B57 | 150UB18.0 | Beam | 300PLUS-300 | Steel I/Wide Flange | 75 | 155 | 23 | 4800 | 0.01 | 86.62
725 | Story14 | B58 | 150UB18.0 | Beam | 300PLUS-300 | Steel I/Wide Flange | 75 | 155 | 23 | 4800 | 0.01 | 86.62
726 | Story14 | B59 | 150UB18.0 | Beam | 300PLUS-300 | Steel I/Wide Flange | 75 | 155 | 23 | 4800 | 0.01 | 86.62
727 | Story14 | B60 | 150UB18.0 | Beam | 300PLUS-300 | Steel I/Wide Flange | 75 | 155 | 23 | 4800 | 0.01 | 86.62
728 | Story13 | B1 | 150UB18.0 | Beam | 300PLUS-300 | Steel I/Wide Flange | 75 | 155 | 23 | 4800 | 0.01 | 86.62
729 | Story13 | B2 | 150UB18.0 | Beam | 300PLUS-300 | Steel I/Wide Flange | 75 | 155 | 23 | 4800 | 0.01 | 86.62
730 | Story13 | B3 | 150UB18.0 | Beam | 300PLUS-300 | Steel I/Wide Flange | 75 | 155 | 23 | 4800 | 0.01 | 86.62
731 | Story13 | B4 | 150UB18.0 | Beam | 300PLUS-300 | Steel I/Wide Flange | 75 | 155 | 23 | 4800 | 0.01 | 86.62
732 | Story13 | B5 | 150UB18.0 | Beam | 300PLUS-300 | Steel I/Wide Flange | 75 | 155 | 23 | 4800 | 0.01 | 86.62
733 | Story13 | B6 | 150UB18.0 | Beam | 300PLUS-300 | Steel I/Wide Flange | 75 | 155 | 23 | 4800 | 0.01 | 86.62
734 | Story13 | B7 | 150UB18.0 | Beam | 300PLUS-300 | Steel I/Wide Flange | 75 | 155 | 23 | 4800 | 0.01 | 86.62
735 | Story13 | B8 | 150UB18.0 | Beam | 300PLUS-300 | Steel I/Wide Flange | 75 | 155 | 23 | 4800 | 0.01 | 86.62
736 | Story13 | B9 | 150UB18.0 | Beam | 300PLUS-300 | Steel I/Wide Flange | 75 | 155 | 23 | 4800 | 0.01 | 86.62
737 | Story13 | B10 | 150UB18.0 | Beam | 300PLUS-300 | Steel I/Wide Flange | 75 | 155 | 23 | 4800 | 0.01 | 86.62
738 | Story13 | B11 | 150UB18.0 | Beam | 300PLUS-300 | Steel I/Wide Flange | 75 | 155 | 23 | 4800 | 0.01 | 86.62
739 | Story13 | B12 | 150UB18.0 | Beam | 300PLUS-300 | Steel I/Wide Flange | 75 | 155 | 23 | 4800 | 0.01 | 86.62
740 | Story13 | B13 | 150UB18.0 | Beam | 300PLUS-300 | Steel I/Wide Flange | 75 | 155 | 23 | 4800 | 0.01 | 86.62
741 | Story13 | B14 | 150UB18.0 | Beam | 300PLUS-300 | Steel I/Wide Flange | 75 | 155 | 23 | 4800 | 0.01 | 86.62
742 | Story13 | B15 | 150UB18.0 | Beam | 300PLUS-300 | Steel I/Wide Flange | 75 | 155 | 23 | 4800 | 0.01 | 86.62
743 | Story13 | B16 | 150UB18.0 | Beam | 300PLUS-300 | Steel I/Wide Flange | 75 | 155 | 23 | 4800 | 0.01 | 86.62
744 | Story13 | B17 | 150UB18.0 | Beam | 300PLUS-300 | Steel I/Wide Flange | 75 | 155 | 23 | 4800 | 0.01 | 86.62
745 | Story13 | B18 | 150UB18.0 | Beam | 300PLUS-300 | Steel I/Wide Flange | 75 | 155 | 23 | 4800 | 0.01 | 86.62
746 | Story13 | B19 | 150UB18.0 | Beam | 300PLUS-300 | Steel I/Wide Flange | 75 | 155 | 23 | 4800 | 0.01 | 86.62
747 | Story13 | B20 | 150UB18.0 | Beam | 300PLUS-300 | Steel I/Wide Flange | 75 | 155 | 23 | 4800 | 0.01 | 86.62
748 | Story13 | B21 | 150UB18.0 | Beam | 300PLUS-300 | Steel I/Wide Flange | 75 | 155 | 23 | 4800 | 0.01 | 86.62
749 | Story13 | B22 | 150UB18.0 | Beam | 300PLUS-300 | Steel I/Wide Flange | 75 | 155 | 23 | 4800 | 0.01 | 86.62
750 | Story13 | B23 | 150UB18.0 | Beam | 300PLUS-300 | Steel I/Wide Flange | 75 | 155 | 23 | 4800 | 0.01 | 86.62
751 | Story13 | B24 | 150UB18.0 | Beam | 300PLUS-300 | Steel I/Wide Flange | 75 | 155 | 23 | 4800 | 0.01 | 86.62
752 | Story13 | B25 | 150UB18.0 | Beam | 300PLUS-300 | Steel I/Wide Flange | 75 | 155 | 23 | 4800 | 0.01 | 86.62
753 | Story13 | B26 | 150UB18.0 | Beam | 300PLUS-300 | Steel I/Wide Flange | 75 | 155 | 23 | 4800 | 0.01 | 86.62
754 | Story13 | B30 | 150UB18.0 | Beam | 300PLUS-300 | Steel I/Wide Flange | 75 | 155 | 23 | 4800 | 0.01 | 86.62
755 | Story13 | B31 | 150UB18.0 | Beam | 300PLUS-300 | Steel I/Wide Flange | 75 | 155 | 23 | 4800 | 0.01 | 86.62
756 | Story13 | B32 | 150UB18.0 | Beam | 300PLUS-300 | Steel I/Wide Flange | 75 | 155 | 23 | 4800 | 0.01 | 86.62
757 | Story13 | B33 | 150UB18.0 | Beam | 300PLUS-300 | Steel I/Wide Flange | 75 | 155 | 23 | 4800 | 0.01 | 86.62
758 | Story13 | B34 | 150UB18.0 | Beam | 300PLUS-300 | Steel I/Wide Flange | 75 | 155 | 23 | 4800 | 0.01 | 86.62
759 | Story13 | B35 | 150UB18.0 | Beam | 300PLUS-300 | Steel I/Wide Flange | 75 | 155 | 23 | 4800 | 0.01 | 86.62
760 | Story13 | B36 | 150UB18.0 | Beam | 300PLUS-300 | Steel I/Wide Flange | 75 | 155 | 23 | 4800 | 0.01 | 86.62
761 | Story13 | B37 | 150UB18.0 | Beam | 300PLUS-300 | Steel I/Wide Flange | 75 | 155 | 23 | 4800 | 0.01 | 86.62
762 | Story13 | B38 | 150UB18.0 | Beam | 300PLUS-300 | Steel I/Wide Flange | 75 | 155 | 23 | 4800 | 0.01 | 86.62
763 | Story13 | B40 | 150UB18.0 | Beam | 300PLUS-300 | Steel I/Wide Flange | 75 | 155 | 23 | 4800 | 0.01 | 86.62
764 | Story13 | B41 | 150UB18.0 | Beam | 300PLUS-300 | Steel I/Wide Flange | 75 | 155 | 23 | 4800 | 0.01 | 86.62
765 | Story13 | B42 | 150UB18.0 | Beam | 300PLUS-300 | Steel I/Wide Flange | 75 | 155 | 23 | 4800 | 0.01 | 86.62
766 | Story13 | B43 | 150UB18.0 | Beam | 300PLUS-300 | Steel I/Wide Flange | 75 | 155 | 23 | 4800 | 0.01 | 86.62
767 | Story13 | B44 | 150UB18.0 | Beam | 300PLUS-300 | Steel I/Wide Flange | 75 | 155 | 23 | 4800 | 0.01 | 86.62
768 | Story13 | B45 | 150UB18.0 | Beam | 300PLUS-300 | Steel I/Wide Flange | 75 | 155 | 23 | 4800 | 0.01 | 86.62
769 | Story13 | B46 | 150UB18.0 | Beam | 300PLUS-300 | Steel I/Wide Flange | 75 | 155 | 23 | 4800 | 0.01 | 86.62
770 | Story13 | B47 | 150UB18.0 | Beam | 300PLUS-300 | Steel I/Wide Flange | 75 | 155 | 23 | 4800 | 0.01 | 86.62
771 | Story13 | B48 | 150UB18.0 | Beam | 300PLUS-300 | Steel I/Wide Flange | 75 | 155 | 23 | 4800 | 0.01 | 86.62
772 | Story13 | B49 | 150UB18.0 | Beam | 300PLUS-300 | Steel I/Wide Flange | 75 | 155 | 23 | 4800 | 0.01 | 86.62
773 | Story13 | B50 | 150UB18.0 | Beam | 300PLUS-300 | Steel I/Wide Flange | 75 | 155 | 23 | 4800 | 0.01 | 86.62
774 | Story13 | B51 | 150UB18.0 | Beam | 300PLUS-300 | Steel I/Wide Flange | 75 | 155 | 23 | 4800 | 0.01 | 86.62
775 | Story13 | B52 | 150UB18.0 | Beam | 300PLUS-300 | Steel I/Wide Flange | 75 | 155 | 23 | 4800 | 0.01 | 86.62
776 | Story13 | B53 | 150UB18.0 | Beam | 300PLUS-300 | Steel I/Wide Flange | 75 | 155 | 23 | 4800 | 0.01 | 86.62
777 | Story13 | B54 | 150UB18.0 | Beam | 300PLUS-300 | Steel I/Wide Flange | 75 | 155 | 23 | 4800 | 0.01 | 86.62
778 | Story13 | B55 | 150UB18.0 | Beam | 300PLUS-300 | Steel I/Wide Flange | 75 | 155 | 23 | 4800 | 0.01 | 86.62
779 | Story13 | B56 | 150UB18.0 | Beam | 300PLUS-300 | Steel I/Wide Flange | 75 | 155 | 23 | 4800 | 0.01 | 86.62
780 | Story13 | B57 | 150UB18.0 | Beam | 300PLUS-300 | Steel I/Wide Flange | 75 | 155 | 23 | 4800 | 0.01 | 86.62
781 | Story13 | B58 | 150UB18.0 | Beam | 300PLUS-300 | Steel I/Wide Flange | 75 | 155 | 23 | 4800 | 0.01 | 86.62
782 | Story13 | B59 | 150UB18.0 | Beam | 300PLUS-300 | Steel I/Wide Flange | 75 | 155 | 23 | 4800 | 0.01 | 86.62
783 | Story13 | B60 | 150UB18.0 | Beam | 300PLUS-300 | Steel I/Wide Flange | 75 | 155 | 23 | 4800 | 0.01 | 86.62
784 | Story12 | B1 | 150UB18.0 | Beam | 300PLUS-300 | Steel I/Wide Flange | 75 | 155 | 23 | 4800 | 0.01 | 86.62
785 | Story12 | B2 | 150UB18.0 | Beam | 300PLUS-300 | Steel I/Wide Flange | 75 | 155 | 23 | 4800 | 0.01 | 86.62
786 | Story12 | B3 | 150UB18.0 | Beam | 300PLUS-300 | Steel I/Wide Flange | 75 | 155 | 23 | 4800 | 0.01 | 86.62
787 | Story12 | B4 | 150UB18.0 | Beam | 300PLUS-300 | Steel I/Wide Flange | 75 | 155 | 23 | 4800 | 0.01 | 86.62
788 | Story12 | B5 | 150UB18.0 | Beam | 300PLUS-300 | Steel I/Wide Flange | 75 | 155 | 23 | 4800 | 0.01 | 86.62
789 | Story12 | B6 | 150UB18.0 | Beam | 300PLUS-300 | Steel I/Wide Flange | 75 | 155 | 23 | 4800 | 0.01 | 86.62
790 | Story12 | B7 | 150UB18.0 | Beam | 300PLUS-300 | Steel I/Wide Flange | 75 | 155 | 23 | 4800 | 0.01 | 86.62
791 | Story12 | B8 | 150UB18.0 | Beam | 300PLUS-300 | Steel I/Wide Flange | 75 | 155 | 23 | 4800 | 0.01 | 86.62
792 | Story12 | B9 | 150UB18.0 | Beam | 300PLUS-300 | Steel I/Wide Flange | 75 | 155 | 23 | 4800 | 0.01 | 86.62
793 | Story12 | B10 | 150UB18.0 | Beam | 300PLUS-300 | Steel I/Wide Flange | 75 | 155 | 23 | 4800 | 0.01 | 86.62
794 | Story12 | B11 | 150UB18.0 | Beam | 300PLUS-300 | Steel I/Wide Flange | 75 | 155 | 23 | 4800 | 0.01 | 86.62
795 | Story12 | B12 | 150UB18.0 | Beam | 300PLUS-300 | Steel I/Wide Flange | 75 | 155 | 23 | 4800 | 0.01 | 86.62
796 | Story12 | B13 | 150UB18.0 | Beam | 300PLUS-300 | Steel I/Wide Flange | 75 | 155 | 23 | 4800 | 0.01 | 86.62
797 | Story12 | B14 | 150UB18.0 | Beam | 300PLUS-300 | Steel I/Wide Flange | 75 | 155 | 23 | 4800 | 0.01 | 86.62
798 | Story12 | B15 | 150UB18.0 | Beam | 300PLUS-300 | Steel I/Wide Flange | 75 | 155 | 23 | 4800 | 0.01 | 86.62
799 | Story12 | B16 | 150UB18.0 | Beam | 300PLUS-300 | Steel I/Wide Flange | 75 | 155 | 23 | 4800 | 0.01 | 86.62
800 | Story12 | B17 | 150UB18.0 | Beam | 300PLUS-300 | Steel I/Wide Flange | 75 | 155 | 23 | 4800 | 0.01 | 86.62
801 | Story12 | B18 | 150UB18.0 | Beam | 300PLUS-300 | Steel I/Wide Flange | 75 | 155 | 23 | 4800 | 0.01 | 86.62
802 | Story12 | B19 | 150UB18.0 | Beam | 300PLUS-300 | Steel I/Wide Flange | 75 | 155 | 23 | 4800 | 0.01 | 86.62
803 | Story12 | B20 | 150UB18.0 | Beam | 300PLUS-300 | Steel I/Wide Flange | 75 | 155 | 23 | 4800 | 0.01 | 86.62
804 | Story12 | B21 | 150UB18.0 | Beam | 300PLUS-300 | Steel I/Wide Flange | 75 | 155 | 23 | 4800 | 0.01 | 86.62
805 | Story12 | B22 | 150UB18.0 | Beam | 300PLUS-300 | Steel I/Wide Flange | 75 | 155 | 23 | 4800 | 0.01 | 86.62
806 | Story12 | B23 | 150UB18.0 | Beam | 300PLUS-300 | Steel I/Wide Flange | 75 | 155 | 23 | 4800 | 0.01 | 86.62
807 | Story12 | B24 | 150UB18.0 | Beam | 300PLUS-300 | Steel I/Wide Flange | 75 | 155 | 23 | 4800 | 0.01 | 86.62
808 | Story12 | B25 | 150UB18.0 | Beam | 300PLUS-300 | Steel I/Wide Flange | 75 | 155 | 23 | 4800 | 0.01 | 86.62
809 | Story12 | B26 | 150UB18.0 | Beam | 300PLUS-300 | Steel I/Wide Flange | 75 | 155 | 23 | 4800 | 0.01 | 86.62
810 | Story12 | B30 | 150UB18.0 | Beam | 300PLUS-300 | Steel I/Wide Flange | 75 | 155 | 23 | 4800 | 0.01 | 86.62
811 | Story12 | B31 | 150UB18.0 | Beam | 300PLUS-300 | Steel I/Wide Flange | 75 | 155 | 23 | 4800 | 0.01 | 86.62
812 | Story12 | B32 | 150UB18.0 | Beam | 300PLUS-300 | Steel I/Wide Flange | 75 | 155 | 23 | 4800 | 0.01 | 86.62
813 | Story12 | B33 | 150UB18.0 | Beam | 300PLUS-300 | Steel I/Wide Flange | 75 | 155 | 23 | 4800 | 0.01 | 86.62
814 | Story12 | B34 | 150UB18.0 | Beam | 300PLUS-300 | Steel I/Wide Flange | 75 | 155 | 23 | 4800 | 0.01 | 86.62
815 | Story12 | B35 | 150UB18.0 | Beam | 300PLUS-300 | Steel I/Wide Flange | 75 | 155 | 23 | 4800 | 0.01 | 86.62
816 | Story12 | B36 | 150UB18.0 | Beam | 300PLUS-300 | Steel I/Wide Flange | 75 | 155 | 23 | 4800 | 0.01 | 86.62
817 | Story12 | B37 | 150UB18.0 | Beam | 300PLUS-300 | Steel I/Wide Flange | 75 | 155 | 23 | 4800 | 0.01 | 86.62
818 | Story12 | B38 | 150UB18.0 | Beam | 300PLUS-300 | Steel I/Wide Flange | 75 | 155 | 23 | 4800 | 0.01 | 86.62
819 | Story12 | B40 | 150UB18.0 | Beam | 300PLUS-300 | Steel I/Wide Flange | 75 | 155 | 23 | 4800 | 0.01 | 86.62
820 | Story12 | B41 | 150UB18.0 | Beam | 300PLUS-300 | Steel I/Wide Flange | 75 | 155 | 23 | 4800 | 0.01 | 86.62
821 | Story12 | B42 | 150UB18.0 | Beam | 300PLUS-300 | Steel I/Wide Flange | 75 | 155 | 23 | 4800 | 0.01 | 86.62
822 | Story12 | B43 | 150UB18.0 | Beam | 300PLUS-300 | Steel I/Wide Flange | 75 | 155 | 23 | 4800 | 0.01 | 86.62
823 | Story12 | B44 | 150UB18.0 | Beam | 300PLUS-300 | Steel I/Wide Flange | 75 | 155 | 23 | 4800 | 0.01 | 86.62
824 | Story12 | B45 | 150UB18.0 | Beam | 300PLUS-300 | Steel I/Wide Flange | 75 | 155 | 23 | 4800 | 0.01 | 86.62
825 | Story12 | B46 | 150UB18.0 | Beam | 300PLUS-300 | Steel I/Wide Flange | 75 | 155 | 23 | 4800 | 0.01 | 86.62
826 | Story12 | B47 | 150UB18.0 | Beam | 300PLUS-300 | Steel I/Wide Flange | 75 | 155 | 23 | 4800 | 0.01 | 86.62
827 | Story12 | B48 | 150UB18.0 | Beam | 300PLUS-300 | Steel I/Wide Flange | 75 | 155 | 23 | 4800 | 0.01 | 86.62
828 | Story12 | B49 | 150UB18.0 | Beam | 300PLUS-300 | Steel I/Wide Flange | 75 | 155 | 23 | 4800 | 0.01 | 86.62
829 | Story12 | B50 | 150UB18.0 | Beam | 300PLUS-300 | Steel I/Wide Flange | 75 | 155 | 23 | 4800 | 0.01 | 86.62
830 | Story12 | B51 | 150UB18.0 | Beam | 300PLUS-300 | Steel I/Wide Flange | 75 | 155 | 23 | 4800 | 0.01 | 86.62
831 | Story12 | B52 | 150UB18.0 | Beam | 300PLUS-300 | Steel I/Wide Flange | 75 | 155 | 23 | 4800 | 0.01 | 86.62
832 | Story12 | B53 | 150UB18.0 | Beam | 300PLUS-300 | Steel I/Wide Flange | 75 | 155 | 23 | 4800 | 0.01 | 86.62
833 | Story12 | B54 | 150UB18.0 | Beam | 300PLUS-300 | Steel I/Wide Flange | 75 | 155 | 23 | 4800 | 0.01 | 86.62
834 | Story12 | B55 | 150UB18.0 | Beam | 300PLUS-300 | Steel I/Wide Flange | 75 | 155 | 23 | 4800 | 0.01 | 86.62
835 | Story12 | B56 | 150UB18.0 | Beam | 300PLUS-300 | Steel I/Wide Flange | 75 | 155 | 23 | 4800 | 0.01 | 86.62
836 | Story12 | B57 | 150UB18.0 | Beam | 300PLUS-300 | Steel I/Wide Flange | 75 | 155 | 23 | 4800 | 0.01 | 86.62
837 | Story12 | B58 | 150UB18.0 | Beam | 300PLUS-300 | Steel I/Wide Flange | 75 | 155 | 23 | 4800 | 0.01 | 86.62
838 | Story12 | B59 | 150UB18.0 | Beam | 300PLUS-300 | Steel I/Wide Flange | 75 | 155 | 23 | 4800 | 0.01 | 86.62
839 | Story12 | B60 | 150UB18.0 | Beam | 300PLUS-300 | Steel I/Wide Flange | 75 | 155 | 23 | 4800 | 0.01 | 86.62
840 | Story11 | B1 | 150UB18.0 | Beam | 300PLUS-300 | Steel I/Wide Flange | 75 | 155 | 23 | 4800 | 0.01 | 86.62
841 | Story11 | B2 | 150UB18.0 | Beam | 300PLUS-300 | Steel I/Wide Flange | 75 | 155 | 23 | 4800 | 0.01 | 86.62
842 | Story11 | B3 | 150UB18.0 | Beam | 300PLUS-300 | Steel I/Wide Flange | 75 | 155 | 23 | 4800 | 0.01 | 86.62
843 | Story11 | B4 | 150UB18.0 | Beam | 300PLUS-300 | Steel I/Wide Flange | 75 | 155 | 23 | 4800 | 0.01 | 86.62
844 | Story11 | B5 | 150UB18.0 | Beam | 300PLUS-300 | Steel I/Wide Flange | 75 | 155 | 23 | 4800 | 0.01 | 86.62
845 | Story11 | B6 | 150UB18.0 | Beam | 300PLUS-300 | Steel I/Wide Flange | 75 | 155 | 23 | 4800 | 0.01 | 86.62
846 | Story11 | B7 | 150UB18.0 | Beam | 300PLUS-300 | Steel I/Wide Flange | 75 | 155 | 23 | 4800 | 0.01 | 86.62
847 | Story11 | B8 | 150UB18.0 | Beam | 300PLUS-300 | Steel I/Wide Flange | 75 | 155 | 23 | 4800 | 0.01 | 86.62
848 | Story11 | B9 | 150UB18.0 | Beam | 300PLUS-300 | Steel I/Wide Flange | 75 | 155 | 23 | 4800 | 0.01 | 86.62
849 | Story11 | B10 | 150UB18.0 | Beam | 300PLUS-300 | Steel I/Wide Flange | 75 | 155 | 23 | 4800 | 0.01 | 86.62
850 | Story11 | B11 | 150UB18.0 | Beam | 300PLUS-300 | Steel I/Wide Flange | 75 | 155 | 23 | 4800 | 0.01 | 86.62
851 | Story11 | B12 | 150UB18.0 | Beam | 300PLUS-300 | Steel I/Wide Flange | 75 | 155 | 23 | 4800 | 0.01 | 86.62
852 | Story11 | B13 | 150UB18.0 | Beam | 300PLUS-300 | Steel I/Wide Flange | 75 | 155 | 23 | 4800 | 0.01 | 86.62
853 | Story11 | B14 | 150UB18.0 | Beam | 300PLUS-300 | Steel I/Wide Flange | 75 | 155 | 23 | 4800 | 0.01 | 86.62
854 | Story11 | B15 | 150UB18.0 | Beam | 300PLUS-300 | Steel I/Wide Flange | 75 | 155 | 23 | 4800 | 0.01 | 86.62
855 | Story11 | B16 | 150UB18.0 | Beam | 300PLUS-300 | Steel I/Wide Flange | 75 | 155 | 23 | 4800 | 0.01 | 86.62
856 | Story11 | B17 | 150UB18.0 | Beam | 300PLUS-300 | Steel I/Wide Flange | 75 | 155 | 23 | 4800 | 0.01 | 86.62
857 | Story11 | B18 | 150UB18.0 | Beam | 300PLUS-300 | Steel I/Wide Flange | 75 | 155 | 23 | 4800 | 0.01 | 86.62
858 | Story11 | B19 | 150UB18.0 | Beam | 300PLUS-300 | Steel I/Wide Flange | 75 | 155 | 23 | 4800 | 0.01 | 86.62
859 | Story11 | B20 | 150UB18.0 | Beam | 300PLUS-300 | Steel I/Wide Flange | 75 | 155 | 23 | 4800 | 0.01 | 86.62
860 | Story11 | B21 | 150UB18.0 | Beam | 300PLUS-300 | Steel I/Wide Flange | 75 | 155 | 23 | 4800 | 0.01 | 86.62
861 | Story11 | B22 | 150UB18.0 | Beam | 300PLUS-300 | Steel I/Wide Flange | 75 | 155 | 23 | 4800 | 0.01 | 86.62
862 | Story11 | B23 | 150UB18.0 | Beam | 300PLUS-300 | Steel I/Wide Flange | 75 | 155 | 23 | 4800 | 0.01 | 86.62
863 | Story11 | B24 | 150UB18.0 | Beam | 300PLUS-300 | Steel I/Wide Flange | 75 | 155 | 23 | 4800 | 0.01 | 86.62
864 | Story11 | B25 | 150UB18.0 | Beam | 300PLUS-300 | Steel I/Wide Flange | 75 | 155 | 23 | 4800 | 0.01 | 86.62
865 | Story11 | B26 | 150UB18.0 | Beam | 300PLUS-300 | Steel I/Wide Flange | 75 | 155 | 23 | 4800 | 0.01 | 86.62
866 | Story11 | B30 | 150UB18.0 | Beam | 300PLUS-300 | Steel I/Wide Flange | 75 | 155 | 23 | 4800 | 0.01 | 86.62
867 | Story11 | B31 | 150UB18.0 | Beam | 300PLUS-300 | Steel I/Wide Flange | 75 | 155 | 23 | 4800 | 0.01 | 86.62
868 | Story11 | B32 | 150UB18.0 | Beam | 300PLUS-300 | Steel I/Wide Flange | 75 | 155 | 23 | 4800 | 0.01 | 86.62
869 | Story11 | B33 | 150UB18.0 | Beam | 300PLUS-300 | Steel I/Wide Flange | 75 | 155 | 23 | 4800 | 0.01 | 86.62
870 | Story11 | B34 | 150UB18.0 | Beam | 300PLUS-300 | Steel I/Wide Flange | 75 | 155 | 23 | 4800 | 0.01 | 86.62
871 | Story11 | B35 | 150UB18.0 | Beam | 300PLUS-300 | Steel I/Wide Flange | 75 | 155 | 23 | 4800 | 0.01 | 86.62
872 | Story11 | B36 | 150UB18.0 | Beam | 300PLUS-300 | Steel I/Wide Flange | 75 | 155 | 23 | 4800 | 0.01 | 86.62
873 | Story11 | B37 | 150UB18.0 | Beam | 300PLUS-300 | Steel I/Wide Flange | 75 | 155 | 23 | 4800 | 0.01 | 86.62
874 | Story11 | B38 | 150UB18.0 | Beam | 300PLUS-300 | Steel I/Wide Flange | 75 | 155 | 23 | 4800 | 0.01 | 86.62
875 | Story11 | B40 | 150UB18.0 | Beam | 300PLUS-300 | Steel I/Wide Flange | 75 | 155 | 23 | 4800 | 0.01 | 86.62
876 | Story11 | B41 | 150UB18.0 | Beam | 300PLUS-300 | Steel I/Wide Flange | 75 | 155 | 23 | 4800 | 0.01 | 86.62
877 | Story11 | B42 | 150UB18.0 | Beam | 300PLUS-300 | Steel I/Wide Flange | 75 | 155 | 23 | 4800 | 0.01 | 86.62
878 | Story11 | B43 | 150UB18.0 | Beam | 300PLUS-300 | Steel I/Wide Flange | 75 | 155 | 23 | 4800 | 0.01 | 86.62
879 | Story11 | B44 | 150UB18.0 | Beam | 300PLUS-300 | Steel I/Wide Flange | 75 | 155 | 23 | 4800 | 0.01 | 86.62
880 | Story11 | B45 | 150UB18.0 | Beam | 300PLUS-300 | Steel I/Wide Flange | 75 | 155 | 23 | 4800 | 0.01 | 86.62
881 | Story11 | B46 | 150UB18.0 | Beam | 300PLUS-300 | Steel I/Wide Flange | 75 | 155 | 23 | 4800 | 0.01 | 86.62
882 | Story11 | B47 | 150UB18.0 | Beam | 300PLUS-300 | Steel I/Wide Flange | 75 | 155 | 23 | 4800 | 0.01 | 86.62
883 | Story11 | B48 | 150UB18.0 | Beam | 300PLUS-300 | Steel I/Wide Flange | 75 | 155 | 23 | 4800 | 0.01 | 86.62
884 | Story11 | B49 | 150UB18.0 | Beam | 300PLUS-300 | Steel I/Wide Flange | 75 | 155 | 23 | 4800 | 0.01 | 86.62
885 | Story11 | B50 | 150UB18.0 | Beam | 300PLUS-300 | Steel I/Wide Flange | 75 | 155 | 23 | 4800 | 0.01 | 86.62
886 | Story11 | B51 | 150UB18.0 | Beam | 300PLUS-300 | Steel I/Wide Flange | 75 | 155 | 23 | 4800 | 0.01 | 86.62
887 | Story11 | B52 | 150UB18.0 | Beam | 300PLUS-300 | Steel I/Wide Flange | 75 | 155 | 23 | 4800 | 0.01 | 86.62
888 | Story11 | B53 | 150UB18.0 | Beam | 300PLUS-300 | Steel I/Wide Flange | 75 | 155 | 23 | 4800 | 0.01 | 86.62
889 | Story11 | B54 | 150UB18.0 | Beam | 300PLUS-300 | Steel I/Wide Flange | 75 | 155 | 23 | 4800 | 0.01 | 86.62
890 | Story11 | B55 | 150UB18.0 | Beam | 300PLUS-300 | Steel I/Wide Flange | 75 | 155 | 23 | 4800 | 0.01 | 86.62
891 | Story11 | B56 | 150UB18.0 | Beam | 300PLUS-300 | Steel I/Wide Flange | 75 | 155 | 23 | 4800 | 0.01 | 86.62
892 | Story11 | B57 | 150UB18.0 | Beam | 300PLUS-300 | Steel I/Wide Flange | 75 | 155 | 23 | 4800 | 0.01 | 86.62
893 | Story11 | B58 | 150UB18.0 | Beam | 300PLUS-300 | Steel I/Wide Flange | 75 | 155 | 23 | 4800 | 0.01 | 86.62
894 | Story11 | B59 | 150UB18.0 | Beam | 300PLUS-300 | Steel I/Wide Flange | 75 | 155 | 23 | 4800 | 0.01 | 86.62
895 | Story11 | B60 | 150UB18.0 | Beam | 300PLUS-300 | Steel I/Wide Flange | 75 | 155 | 23 | 4800 | 0.01 | 86.62
896 | Story10 | B1 | 150UB18.0 | Beam | 300PLUS-300 | Steel I/Wide Flange | 75 | 155 | 23 | 4800 | 0.01 | 86.62
897 | Story10 | B2 | 150UB18.0 | Beam | 300PLUS-300 | Steel I/Wide Flange | 75 | 155 | 23 | 4800 | 0.01 | 86.62
898 | Story10 | B3 | 150UB18.0 | Beam | 300PLUS-300 | Steel I/Wide Flange | 75 | 155 | 23 | 4800 | 0.01 | 86.62
899 | Story10 | B4 | 150UB18.0 | Beam | 300PLUS-300 | Steel I/Wide Flange | 75 | 155 | 23 | 4800 | 0.01 | 86.62
900 | Story10 | B5 | 150UB18.0 | Beam | 300PLUS-300 | Steel I/Wide Flange | 75 | 155 | 23 | 4800 | 0.01 | 86.62
901 | Story10 | B6 | 150UB18.0 | Beam | 300PLUS-300 | Steel I/Wide Flange | 75 | 155 | 23 | 4800 | 0.01 | 86.62
902 | Story10 | B7 | 150UB18.0 | Beam | 300PLUS-300 | Steel I/Wide Flange | 75 | 155 | 23 | 4800 | 0.01 | 86.62
903 | Story10 | B8 | 150UB18.0 | Beam | 300PLUS-300 | Steel I/Wide Flange | 75 | 155 | 23 | 4800 | 0.01 | 86.62
904 | Story10 | B9 | 150UB18.0 | Beam | 300PLUS-300 | Steel I/Wide Flange | 75 | 155 | 23 | 4800 | 0.01 | 86.62
905 | Story10 | B10 | 150UB18.0 | Beam | 300PLUS-300 | Steel I/Wide Flange | 75 | 155 | 23 | 4800 | 0.01 | 86.62
906 | Story10 | B11 | 150UB18.0 | Beam | 300PLUS-300 | Steel I/Wide Flange | 75 | 155 | 23 | 4800 | 0.01 | 86.62
907 | Story10 | B12 | 150UB18.0 | Beam | 300PLUS-300 | Steel I/Wide Flange | 75 | 155 | 23 | 4800 | 0.01 | 86.62
908 | Story10 | B13 | 150UB18.0 | Beam | 300PLUS-300 | Steel I/Wide Flange | 75 | 155 | 23 | 4800 | 0.01 | 86.62
909 | Story10 | B14 | 150UB18.0 | Beam | 300PLUS-300 | Steel I/Wide Flange | 75 | 155 | 23 | 4800 | 0.01 | 86.62
910 | Story10 | B15 | 150UB18.0 | Beam | 300PLUS-300 | Steel I/Wide Flange | 75 | 155 | 23 | 4800 | 0.01 | 86.62
911 | Story10 | B16 | 150UB18.0 | Beam | 300PLUS-300 | Steel I/Wide Flange | 75 | 155 | 23 | 4800 | 0.01 | 86.62
912 | Story10 | B17 | 150UB18.0 | Beam | 300PLUS-300 | Steel I/Wide Flange | 75 | 155 | 23 | 4800 | 0.01 | 86.62
913 | Story10 | B18 | 150UB18.0 | Beam | 300PLUS-300 | Steel I/Wide Flange | 75 | 155 | 23 | 4800 | 0.01 | 86.62
914 | Story10 | B19 | 150UB18.0 | Beam | 300PLUS-300 | Steel I/Wide Flange | 75 | 155 | 23 | 4800 | 0.01 | 86.62
915 | Story10 | B20 | 150UB18.0 | Beam | 300PLUS-300 | Steel I/Wide Flange | 75 | 155 | 23 | 4800 | 0.01 | 86.62
916 | Story10 | B21 | 150UB18.0 | Beam | 300PLUS-300 | Steel I/Wide Flange | 75 | 155 | 23 | 4800 | 0.01 | 86.62
917 | Story10 | B22 | 150UB18.0 | Beam | 300PLUS-300 | Steel I/Wide Flange | 75 | 155 | 23 | 4800 | 0.01 | 86.62
918 | Story10 | B23 | 150UB18.0 | Beam | 300PLUS-300 | Steel I/Wide Flange | 75 | 155 | 23 | 4800 | 0.01 | 86.62
919 | Story10 | B24 | 150UB18.0 | Beam | 300PLUS-300 | Steel I/Wide Flange | 75 | 155 | 23 | 4800 | 0.01 | 86.62
920 | Story10 | B25 | 150UB18.0 | Beam | 300PLUS-300 | Steel I/Wide Flange | 75 | 155 | 23 | 4800 | 0.01 | 86.62
921 | Story10 | B26 | 150UB18.0 | Beam | 300PLUS-300 | Steel I/Wide Flange | 75 | 155 | 23 | 4800 | 0.01 | 86.62
922 | Story10 | B30 | 150UB18.0 | Beam | 300PLUS-300 | Steel I/Wide Flange | 75 | 155 | 23 | 4800 | 0.01 | 86.62
923 | Story10 | B31 | 150UB18.0 | Beam | 300PLUS-300 | Steel I/Wide Flange | 75 | 155 | 23 | 4800 | 0.01 | 86.62
924 | Story10 | B32 | 150UB18.0 | Beam | 300PLUS-300 | Steel I/Wide Flange | 75 | 155 | 23 | 4800 | 0.01 | 86.62
925 | Story10 | B33 | 150UB18.0 | Beam | 300PLUS-300 | Steel I/Wide Flange | 75 | 155 | 23 | 4800 | 0.01 | 86.62
926 | Story10 | B34 | 150UB18.0 | Beam | 300PLUS-300 | Steel I/Wide Flange | 75 | 155 | 23 | 4800 | 0.01 | 86.62
927 | Story10 | B35 | 150UB18.0 | Beam | 300PLUS-300 | Steel I/Wide Flange | 75 | 155 | 23 | 4800 | 0.01 | 86.62
928 | Story10 | B36 | 150UB18.0 | Beam | 300PLUS-300 | Steel I/Wide Flange | 75 | 155 | 23 | 4800 | 0.01 | 86.62
929 | Story10 | B37 | 150UB18.0 | Beam | 300PLUS-300 | Steel I/Wide Flange | 75 | 155 | 23 | 4800 | 0.01 | 86.62
930 | Story10 | B38 | 150UB18.0 | Beam | 300PLUS-300 | Steel I/Wide Flange | 75 | 155 | 23 | 4800 | 0.01 | 86.62
931 | Story10 | B40 | 150UB18.0 | Beam | 300PLUS-300 | Steel I/Wide Flange | 75 | 155 | 23 | 4800 | 0.01 | 86.62
932 | Story10 | B41 | 150UB18.0 | Beam | 300PLUS-300 | Steel I/Wide Flange | 75 | 155 | 23 | 4800 | 0.01 | 86.62
933 | Story10 | B42 | 150UB18.0 | Beam | 300PLUS-300 | Steel I/Wide Flange | 75 | 155 | 23 | 4800 | 0.01 | 86.62
934 | Story10 | B43 | 150UB18.0 | Beam | 300PLUS-300 | Steel I/Wide Flange | 75 | 155 | 23 | 4800 | 0.01 | 86.62
935 | Story10 | B44 | 150UB18.0 | Beam | 300PLUS-300 | Steel I/Wide Flange | 75 | 155 | 23 | 4800 | 0.01 | 86.62
936 | Story10 | B45 | 150UB18.0 | Beam | 300PLUS-300 | Steel I/Wide Flange | 75 | 155 | 23 | 4800 | 0.01 | 86.62
937 | Story10 | B46 | 150UB18.0 | Beam | 300PLUS-300 | Steel I/Wide Flange | 75 | 155 | 23 | 4800 | 0.01 | 86.62
938 | Story10 | B47 | 150UB18.0 | Beam | 300PLUS-300 | Steel I/Wide Flange | 75 | 155 | 23 | 4800 | 0.01 | 86.62
939 | Story10 | B48 | 150UB18.0 | Beam | 300PLUS-300 | Steel I/Wide Flange | 75 | 155 | 23 | 4800 | 0.01 | 86.62
940 | Story10 | B49 | 150UB18.0 | Beam | 300PLUS-300 | Steel I/Wide Flange | 75 | 155 | 23 | 4800 | 0.01 | 86.62
941 | Story10 | B50 | 150UB18.0 | Beam | 300PLUS-300 | Steel I/Wide Flange | 75 | 155 | 23 | 4800 | 0.01 | 86.62
942 | Story10 | B51 | 150UB18.0 | Beam | 300PLUS-300 | Steel I/Wide Flange | 75 | 155 | 23 | 4800 | 0.01 | 86.62
943 | Story10 | B52 | 150UB18.0 | Beam | 300PLUS-300 | Steel I/Wide Flange | 75 | 155 | 23 | 4800 | 0.01 | 86.62
944 | Story10 | B53 | 150UB18.0 | Beam | 300PLUS-300 | Steel I/Wide Flange | 75 | 155 | 23 | 4800 | 0.01 | 86.62
945 | Story10 | B54 | 150UB18.0 | Beam | 300PLUS-300 | Steel I/Wide Flange | 75 | 155 | 23 | 4800 | 0.01 | 86.62
946 | Story10 | B55 | 150UB18.0 | Beam | 300PLUS-300 | Steel I/Wide Flange | 75 | 155 | 23 | 4800 | 0.01 | 86.62
947 | Story10 | B56 | 150UB18.0 | Beam | 300PLUS-300 | Steel I/Wide Flange | 75 | 155 | 23 | 4800 | 0.01 | 86.62
948 | Story10 | B57 | 150UB18.0 | Beam | 300PLUS-300 | Steel I/Wide Flange | 75 | 155 | 23 | 4800 | 0.01 | 86.62
949 | Story10 | B58 | 150UB18.0 | Beam | 300PLUS-300 | Steel I/Wide Flange | 75 | 155 | 23 | 4800 | 0.01 | 86.62
950 | Story10 | B59 | 150UB18.0 | Beam | 300PLUS-300 | Steel I/Wide Flange | 75 | 155 | 23 | 4800 | 0.01 | 86.62
951 | Story10 | B60 | 150UB18.0 | Beam | 300PLUS-300 | Steel I/Wide Flange | 75 | 155 | 23 | 4800 | 0.01 | 86.62
952 | Story9 | B1 | 150UB18.0 | Beam | 300PLUS-300 | Steel I/Wide Flange | 75 | 155 | 23 | 4800 | 0.01 | 86.62
953 | Story9 | B2 | 150UB18.0 | Beam | 300PLUS-300 | Steel I/Wide Flange | 75 | 155 | 23 | 4800 | 0.01 | 86.62
954 | Story9 | B3 | 150UB18.0 | Beam | 300PLUS-300 | Steel I/Wide Flange | 75 | 155 | 23 | 4800 | 0.01 | 86.62
955 | Story9 | B4 | 150UB18.0 | Beam | 300PLUS-300 | Steel I/Wide Flange | 75 | 155 | 23 | 4800 | 0.01 | 86.62
956 | Story9 | B5 | 150UB18.0 | Beam | 300PLUS-300 | Steel I/Wide Flange | 75 | 155 | 23 | 4800 | 0.01 | 86.62
957 | Story9 | B6 | 150UB18.0 | Beam | 300PLUS-300 | Steel I/Wide Flange | 75 | 155 | 23 | 4800 | 0.01 | 86.62
958 | Story9 | B7 | 150UB18.0 | Beam | 300PLUS-300 | Steel I/Wide Flange | 75 | 155 | 23 | 4800 | 0.01 | 86.62
959 | Story9 | B8 | 150UB18.0 | Beam | 300PLUS-300 | Steel I/Wide Flange | 75 | 155 | 23 | 4800 | 0.01 | 86.62
960 | Story9 | B9 | 150UB18.0 | Beam | 300PLUS-300 | Steel I/Wide Flange | 75 | 155 | 23 | 4800 | 0.01 | 86.62
961 | Story9 | B10 | 150UB18.0 | Beam | 300PLUS-300 | Steel I/Wide Flange | 75 | 155 | 23 | 4800 | 0.01 | 86.62
962 | Story9 | B11 | 150UB18.0 | Beam | 300PLUS-300 | Steel I/Wide Flange | 75 | 155 | 23 | 4800 | 0.01 | 86.62
963 | Story9 | B12 | 150UB18.0 | Beam | 300PLUS-300 | Steel I/Wide Flange | 75 | 155 | 23 | 4800 | 0.01 | 86.62
964 | Story9 | B13 | 150UB18.0 | Beam | 300PLUS-300 | Steel I/Wide Flange | 75 | 155 | 23 | 4800 | 0.01 | 86.62
965 | Story9 | B14 | 150UB18.0 | Beam | 300PLUS-300 | Steel I/Wide Flange | 75 | 155 | 23 | 4800 | 0.01 | 86.62
966 | Story9 | B15 | 150UB18.0 | Beam | 300PLUS-300 | Steel I/Wide Flange | 75 | 155 | 23 | 4800 | 0.01 | 86.62
967 | Story9 | B16 | 150UB18.0 | Beam | 300PLUS-300 | Steel I/Wide Flange | 75 | 155 | 23 | 4800 | 0.01 | 86.62
968 | Story9 | B17 | 150UB18.0 | Beam | 300PLUS-300 | Steel I/Wide Flange | 75 | 155 | 23 | 4800 | 0.01 | 86.62
969 | Story9 | B18 | 150UB18.0 | Beam | 300PLUS-300 | Steel I/Wide Flange | 75 | 155 | 23 | 4800 | 0.01 | 86.62
970 | Story9 | B19 | 150UB18.0 | Beam | 300PLUS-300 | Steel I/Wide Flange | 75 | 155 | 23 | 4800 | 0.01 | 86.62
971 | Story9 | B20 | 150UB18.0 | Beam | 300PLUS-300 | Steel I/Wide Flange | 75 | 155 | 23 | 4800 | 0.01 | 86.62
972 | Story9 | B21 | 150UB18.0 | Beam | 300PLUS-300 | Steel I/Wide Flange | 75 | 155 | 23 | 4800 | 0.01 | 86.62
973 | Story9 | B22 | 150UB18.0 | Beam | 300PLUS-300 | Steel I/Wide Flange | 75 | 155 | 23 | 4800 | 0.01 | 86.62
974 | Story9 | B23 | 150UB18.0 | Beam | 300PLUS-300 | Steel I/Wide Flange | 75 | 155 | 23 | 4800 | 0.01 | 86.62
975 | Story9 | B24 | 150UB18.0 | Beam | 300PLUS-300 | Steel I/Wide Flange | 75 | 155 | 23 | 4800 | 0.01 | 86.62
976 | Story9 | B25 | 150UB18.0 | Beam | 300PLUS-300 | Steel I/Wide Flange | 75 | 155 | 23 | 4800 | 0.01 | 86.62
977 | Story9 | B26 | 150UB18.0 | Beam | 300PLUS-300 | Steel I/Wide Flange | 75 | 155 | 23 | 4800 | 0.01 | 86.62
978 | Story9 | B30 | 150UB18.0 | Beam | 300PLUS-300 | Steel I/Wide Flange | 75 | 155 | 23 | 4800 | 0.01 | 86.62
979 | Story9 | B31 | 150UB18.0 | Beam | 300PLUS-300 | Steel I/Wide Flange | 75 | 155 | 23 | 4800 | 0.01 | 86.62
980 | Story9 | B32 | 150UB18.0 | Beam | 300PLUS-300 | Steel I/Wide Flange | 75 | 155 | 23 | 4800 | 0.01 | 86.62
981 | Story9 | B33 | 150UB18.0 | Beam | 300PLUS-300 | Steel I/Wide Flange | 75 | 155 | 23 | 4800 | 0.01 | 86.62
982 | Story9 | B34 | 150UB18.0 | Beam | 300PLUS-300 | Steel I/Wide Flange | 75 | 155 | 23 | 4800 | 0.01 | 86.62
983 | Story9 | B35 | 150UB18.0 | Beam | 300PLUS-300 | Steel I/Wide Flange | 75 | 155 | 23 | 4800 | 0.01 | 86.62
984 | Story9 | B36 | 150UB18.0 | Beam | 300PLUS-300 | Steel I/Wide Flange | 75 | 155 | 23 | 4800 | 0.01 | 86.62
985 | Story9 | B37 | 150UB18.0 | Beam | 300PLUS-300 | Steel I/Wide Flange | 75 | 155 | 23 | 4800 | 0.01 | 86.62
986 | Story9 | B38 | 150UB18.0 | Beam | 300PLUS-300 | Steel I/Wide Flange | 75 | 155 | 23 | 4800 | 0.01 | 86.62
987 | Story9 | B40 | 150UB18.0 | Beam | 300PLUS-300 | Steel I/Wide Flange | 75 | 155 | 23 | 4800 | 0.01 | 86.62
988 | Story9 | B41 | 150UB18.0 | Beam | 300PLUS-300 | Steel I/Wide Flange | 75 | 155 | 23 | 4800 | 0.01 | 86.62
989 | Story9 | B42 | 150UB18.0 | Beam | 300PLUS-300 | Steel I/Wide Flange | 75 | 155 | 23 | 4800 | 0.01 | 86.62
990 | Story9 | B43 | 150UB18.0 | Beam | 300PLUS-300 | Steel I/Wide Flange | 75 | 155 | 23 | 4800 | 0.01 | 86.62
991 | Story9 | B44 | 150UB18.0 | Beam | 300PLUS-300 | Steel I/Wide Flange | 75 | 155 | 23 | 4800 | 0.01 | 86.62
992 | Story9 | B45 | 150UB18.0 | Beam | 300PLUS-300 | Steel I/Wide Flange | 75 | 155 | 23 | 4800 | 0.01 | 86.62
993 | Story9 | B46 | 150UB18.0 | Beam | 300PLUS-300 | Steel I/Wide Flange | 75 | 155 | 23 | 4800 | 0.01 | 86.62
994 | Story9 | B47 | 150UB18.0 | Beam | 300PLUS-300 | Steel I/Wide Flange | 75 | 155 | 23 | 4800 | 0.01 | 86.62
995 | Story9 | B48 | 150UB18.0 | Beam | 300PLUS-300 | Steel I/Wide Flange | 75 | 155 | 23 | 4800 | 0.01 | 86.62
996 | Story9 | B49 | 150UB18.0 | Beam | 300PLUS-300 | Steel I/Wide Flange | 75 | 155 | 23 | 4800 | 0.01 | 86.62
997 | Story9 | B50 | 150UB18.0 | Beam | 300PLUS-300 | Steel I/Wide Flange | 75 | 155 | 23 | 4800 | 0.01 | 86.62
998 | Story9 | B51 | 150UB18.0 | Beam | 300PLUS-300 | Steel I/Wide Flange | 75 | 155 | 23 | 4800 | 0.01 | 86.62
999 | Story9 | B52 | 150UB18.0 | Beam | 300PLUS-300 | Steel I/Wide Flange | 75 | 155 | 23 | 4800 | 0.01 | 86.62
1000 | Story9 | B53 | 150UB18.0 | Beam | 300PLUS-300 | Steel I/Wide Flange | 75 | 155 | 23 | 4800 | 0.01 | 86.62
1001 | Story9 | B54 | 150UB18.0 | Beam | 300PLUS-300 | Steel I/Wide Flange | 75 | 155 | 23 | 4800 | 0.01 | 86.62
1002 | Story9 | B55 | 150UB18.0 | Beam | 300PLUS-300 | Steel I/Wide Flange | 75 | 155 | 23 | 4800 | 0.01 | 86.62
1003 | Story9 | B56 | 150UB18.0 | Beam | 300PLUS-300 | Steel I/Wide Flange | 75 | 155 | 23 | 4800 | 0.01 | 86.62
1004 | Story9 | B57 | 150UB18.0 | Beam | 300PLUS-300 | Steel I/Wide Flange | 75 | 155 | 23 | 4800 | 0.01 | 86.62
1005 | Story9 | B58 | 150UB18.0 | Beam | 300PLUS-300 | Steel I/Wide Flange | 75 | 155 | 23 | 4800 | 0.01 | 86.62
1006 | Story9 | B59 | 150UB18.0 | Beam | 300PLUS-300 | Steel I/Wide Flange | 75 | 155 | 23 | 4800 | 0.01 | 86.62
1007 | Story9 | B60 | 150UB18.0 | Beam | 300PLUS-300 | Steel I/Wide Flange | 75 | 155 | 23 | 4800 | 0.01 | 86.62
1008 | Story8 | B1 | 150UB18.0 | Beam | 300PLUS-300 | Steel I/Wide Flange | 75 | 155 | 23 | 4800 | 0.01 | 86.62
1009 | Story8 | B2 | 150UB18.0 | Beam | 300PLUS-300 | Steel I/Wide Flange | 75 | 155 | 23 | 4800 | 0.01 | 86.62
1010 | Story8 | B3 | 150UB18.0 | Beam | 300PLUS-300 | Steel I/Wide Flange | 75 | 155 | 23 | 4800 | 0.01 | 86.62
1011 | Story8 | B4 | 150UB18.0 | Beam | 300PLUS-300 | Steel I/Wide Flange | 75 | 155 | 23 | 4800 | 0.01 | 86.62
1012 | Story8 | B5 | 150UB18.0 | Beam | 300PLUS-300 | Steel I/Wide Flange | 75 | 155 | 23 | 4800 | 0.01 | 86.62
1013 | Story8 | B6 | 150UB18.0 | Beam | 300PLUS-300 | Steel I/Wide Flange | 75 | 155 | 23 | 4800 | 0.01 | 86.62
1014 | Story8 | B7 | 150UB18.0 | Beam | 300PLUS-300 | Steel I/Wide Flange | 75 | 155 | 23 | 4800 | 0.01 | 86.62
1015 | Story8 | B8 | 150UB18.0 | Beam | 300PLUS-300 | Steel I/Wide Flange | 75 | 155 | 23 | 4800 | 0.01 | 86.62
1016 | Story8 | B9 | 150UB18.0 | Beam | 300PLUS-300 | Steel I/Wide Flange | 75 | 155 | 23 | 4800 | 0.01 | 86.62
1017 | Story8 | B10 | 150UB18.0 | Beam | 300PLUS-300 | Steel I/Wide Flange | 75 | 155 | 23 | 4800 | 0.01 | 86.62
1018 | Story8 | B11 | 150UB18.0 | Beam | 300PLUS-300 | Steel I/Wide Flange | 75 | 155 | 23 | 4800 | 0.01 | 86.62
1019 | Story8 | B12 | 150UB18.0 | Beam | 300PLUS-300 | Steel I/Wide Flange | 75 | 155 | 23 | 4800 | 0.01 | 86.62
1020 | Story8 | B13 | 150UB18.0 | Beam | 300PLUS-300 | Steel I/Wide Flange | 75 | 155 | 23 | 4800 | 0.01 | 86.62
1021 | Story8 | B14 | 150UB18.0 | Beam | 300PLUS-300 | Steel I/Wide Flange | 75 | 155 | 23 | 4800 | 0.01 | 86.62
1022 | Story8 | B15 | 150UB18.0 | Beam | 300PLUS-300 | Steel I/Wide Flange | 75 | 155 | 23 | 4800 | 0.01 | 86.62
1023 | Story8 | B16 | 150UB18.0 | Beam | 300PLUS-300 | Steel I/Wide Flange | 75 | 155 | 23 | 4800 | 0.01 | 86.62
1024 | Story8 | B17 | 150UB18.0 | Beam | 300PLUS-300 | Steel I/Wide Flange | 75 | 155 | 23 | 4800 | 0.01 | 86.62
1025 | Story8 | B18 | 150UB18.0 | Beam | 300PLUS-300 | Steel I/Wide Flange | 75 | 155 | 23 | 4800 | 0.01 | 86.62
1026 | Story8 | B19 | 150UB18.0 | Beam | 300PLUS-300 | Steel I/Wide Flange | 75 | 155 | 23 | 4800 | 0.01 | 86.62
1027 | Story8 | B20 | 150UB18.0 | Beam | 300PLUS-300 | Steel I/Wide Flange | 75 | 155 | 23 | 4800 | 0.01 | 86.62
1028 | Story8 | B21 | 150UB18.0 | Beam | 300PLUS-300 | Steel I/Wide Flange | 75 | 155 | 23 | 4800 | 0.01 | 86.62
1029 | Story8 | B22 | 150UB18.0 | Beam | 300PLUS-300 | Steel I/Wide Flange | 75 | 155 | 23 | 4800 | 0.01 | 86.62
1030 | Story8 | B23 | 150UB18.0 | Beam | 300PLUS-300 | Steel I/Wide Flange | 75 | 155 | 23 | 4800 | 0.01 | 86.62
1031 | Story8 | B24 | 150UB18.0 | Beam | 300PLUS-300 | Steel I/Wide Flange | 75 | 155 | 23 | 4800 | 0.01 | 86.62
1032 | Story8 | B25 | 150UB18.0 | Beam | 300PLUS-300 | Steel I/Wide Flange | 75 | 155 | 23 | 4800 | 0.01 | 86.62
1033 | Story8 | B26 | 150UB18.0 | Beam | 300PLUS-300 | Steel I/Wide Flange | 75 | 155 | 23 | 4800 | 0.01 | 86.62
1034 | Story8 | B30 | 150UB18.0 | Beam | 300PLUS-300 | Steel I/Wide Flange | 75 | 155 | 23 | 4800 | 0.01 | 86.62
1035 | Story8 | B31 | 150UB18.0 | Beam | 300PLUS-300 | Steel I/Wide Flange | 75 | 155 | 23 | 4800 | 0.01 | 86.62
1036 | Story8 | B32 | 150UB18.0 | Beam | 300PLUS-300 | Steel I/Wide Flange | 75 | 155 | 23 | 4800 | 0.01 | 86.62
1037 | Story8 | B33 | 150UB18.0 | Beam | 300PLUS-300 | Steel I/Wide Flange | 75 | 155 | 23 | 4800 | 0.01 | 86.62
1038 | Story8 | B34 | 150UB18.0 | Beam | 300PLUS-300 | Steel I/Wide Flange | 75 | 155 | 23 | 4800 | 0.01 | 86.62
1039 | Story8 | B35 | 150UB18.0 | Beam | 300PLUS-300 | Steel I/Wide Flange | 75 | 155 | 23 | 4800 | 0.01 | 86.62
1040 | Story8 | B36 | 150UB18.0 | Beam | 300PLUS-300 | Steel I/Wide Flange | 75 | 155 | 23 | 4800 | 0.01 | 86.62
1041 | Story8 | B37 | 150UB18.0 | Beam | 300PLUS-300 | Steel I/Wide Flange | 75 | 155 | 23 | 4800 | 0.01 | 86.62
1042 | Story8 | B38 | 150UB18.0 | Beam | 300PLUS-300 | Steel I/Wide Flange | 75 | 155 | 23 | 4800 | 0.01 | 86.62
1043 | Story8 | B40 | 150UB18.0 | Beam | 300PLUS-300 | Steel I/Wide Flange | 75 | 155 | 23 | 4800 | 0.01 | 86.62
1044 | Story8 | B41 | 150UB18.0 | Beam | 300PLUS-300 | Steel I/Wide Flange | 75 | 155 | 23 | 4800 | 0.01 | 86.62
1045 | Story8 | B42 | 150UB18.0 | Beam | 300PLUS-300 | Steel I/Wide Flange | 75 | 155 | 23 | 4800 | 0.01 | 86.62
1046 | Story8 | B43 | 150UB18.0 | Beam | 300PLUS-300 | Steel I/Wide Flange | 75 | 155 | 23 | 4800 | 0.01 | 86.62
1047 | Story8 | B44 | 150UB18.0 | Beam | 300PLUS-300 | Steel I/Wide Flange | 75 | 155 | 23 | 4800 | 0.01 | 86.62
1048 | Story8 | B45 | 150UB18.0 | Beam | 300PLUS-300 | Steel I/Wide Flange | 75 | 155 | 23 | 4800 | 0.01 | 86.62
1049 | Story8 | B46 | 150UB18.0 | Beam | 300PLUS-300 | Steel I/Wide Flange | 75 | 155 | 23 | 4800 | 0.01 | 86.62
1050 | Story8 | B47 | 150UB18.0 | Beam | 300PLUS-300 | Steel I/Wide Flange | 75 | 155 | 23 | 4800 | 0.01 | 86.62
1051 | Story8 | B48 | 150UB18.0 | Beam | 300PLUS-300 | Steel I/Wide Flange | 75 | 155 | 23 | 4800 | 0.01 | 86.62
1052 | Story8 | B49 | 150UB18.0 | Beam | 300PLUS-300 | Steel I/Wide Flange | 75 | 155 | 23 | 4800 | 0.01 | 86.62
1053 | Story8 | B50 | 150UB18.0 | Beam | 300PLUS-300 | Steel I/Wide Flange | 75 | 155 | 23 | 4800 | 0.01 | 86.62
1054 | Story8 | B51 | 150UB18.0 | Beam | 300PLUS-300 | Steel I/Wide Flange | 75 | 155 | 23 | 4800 | 0.01 | 86.62
1055 | Story8 | B52 | 150UB18.0 | Beam | 300PLUS-300 | Steel I/Wide Flange | 75 | 155 | 23 | 4800 | 0.01 | 86.62
1056 | Story8 | B53 | 150UB18.0 | Beam | 300PLUS-300 | Steel I/Wide Flange | 75 | 155 | 23 | 4800 | 0.01 | 86.62
1057 | Story8 | B54 | 150UB18.0 | Beam | 300PLUS-300 | Steel I/Wide Flange | 75 | 155 | 23 | 4800 | 0.01 | 86.62
1058 | Story8 | B55 | 150UB18.0 | Beam | 300PLUS-300 | Steel I/Wide Flange | 75 | 155 | 23 | 4800 | 0.01 | 86.62
1059 | Story8 | B56 | 150UB18.0 | Beam | 300PLUS-300 | Steel I/Wide Flange | 75 | 155 | 23 | 4800 | 0.01 | 86.62
1060 | Story8 | B57 | 150UB18.0 | Beam | 300PLUS-300 | Steel I/Wide Flange | 75 | 155 | 23 | 4800 | 0.01 | 86.62
1061 | Story8 | B58 | 150UB18.0 | Beam | 300PLUS-300 | Steel I/Wide Flange | 75 | 155 | 23 | 4800 | 0.01 | 86.62
1062 | Story8 | B59 | 150UB18.0 | Beam | 300PLUS-300 | Steel I/Wide Flange | 75 | 155 | 23 | 4800 | 0.01 | 86.62
1063 | Story8 | B60 | 150UB18.0 | Beam | 300PLUS-300 | Steel I/Wide Flange | 75 | 155 | 23 | 4800 | 0.01 | 86.62
1064 | Story7 | B1 | 150UB18.0 | Beam | 300PLUS-300 | Steel I/Wide Flange | 75 | 155 | 23 | 4800 | 0.01 | 86.62
1065 | Story7 | B2 | 150UB18.0 | Beam | 300PLUS-300 | Steel I/Wide Flange | 75 | 155 | 23 | 4800 | 0.01 | 86.62
1066 | Story7 | B3 | 150UB18.0 | Beam | 300PLUS-300 | Steel I/Wide Flange | 75 | 155 | 23 | 4800 | 0.01 | 86.62
1067 | Story7 | B4 | 150UB18.0 | Beam | 300PLUS-300 | Steel I/Wide Flange | 75 | 155 | 23 | 4800 | 0.01 | 86.62
1068 | Story7 | B5 | 150UB18.0 | Beam | 300PLUS-300 | Steel I/Wide Flange | 75 | 155 | 23 | 4800 | 0.01 | 86.62
1069 | Story7 | B6 | 150UB18.0 | Beam | 300PLUS-300 | Steel I/Wide Flange | 75 | 155 | 23 | 4800 | 0.01 | 86.62
1070 | Story7 | B7 | 150UB18.0 | Beam | 300PLUS-300 | Steel I/Wide Flange | 75 | 155 | 23 | 4800 | 0.01 | 86.62
1071 | Story7 | B8 | 150UB18.0 | Beam | 300PLUS-300 | Steel I/Wide Flange | 75 | 155 | 23 | 4800 | 0.01 | 86.62
1072 | Story7 | B9 | 150UB18.0 | Beam | 300PLUS-300 | Steel I/Wide Flange | 75 | 155 | 23 | 4800 | 0.01 | 86.62
1073 | Story7 | B10 | 150UB18.0 | Beam | 300PLUS-300 | Steel I/Wide Flange | 75 | 155 | 23 | 4800 | 0.01 | 86.62
1074 | Story7 | B11 | 150UB18.0 | Beam | 300PLUS-300 | Steel I/Wide Flange | 75 | 155 | 23 | 4800 | 0.01 | 86.62
1075 | Story7 | B12 | 150UB18.0 | Beam | 300PLUS-300 | Steel I/Wide Flange | 75 | 155 | 23 | 4800 | 0.01 | 86.62
1076 | Story7 | B13 | 150UB18.0 | Beam | 300PLUS-300 | Steel I/Wide Flange | 75 | 155 | 23 | 4800 | 0.01 | 86.62
1077 | Story7 | B14 | 150UB18.0 | Beam | 300PLUS-300 | Steel I/Wide Flange | 75 | 155 | 23 | 4800 | 0.01 | 86.62
1078 | Story7 | B15 | 150UB18.0 | Beam | 300PLUS-300 | Steel I/Wide Flange | 75 | 155 | 23 | 4800 | 0.01 | 86.62
1079 | Story7 | B16 | 150UB18.0 | Beam | 300PLUS-300 | Steel I/Wide Flange | 75 | 155 | 23 | 4800 | 0.01 | 86.62
1080 | Story7 | B17 | 150UB18.0 | Beam | 300PLUS-300 | Steel I/Wide Flange | 75 | 155 | 23 | 4800 | 0.01 | 86.62
1081 | Story7 | B18 | 150UB18.0 | Beam | 300PLUS-300 | Steel I/Wide Flange | 75 | 155 | 23 | 4800 | 0.01 | 86.62
1082 | Story7 | B19 | 150UB18.0 | Beam | 300PLUS-300 | Steel I/Wide Flange | 75 | 155 | 23 | 4800 | 0.01 | 86.62
1083 | Story7 | B20 | 150UB18.0 | Beam | 300PLUS-300 | Steel I/Wide Flange | 75 | 155 | 23 | 4800 | 0.01 | 86.62
1084 | Story7 | B21 | 150UB18.0 | Beam | 300PLUS-300 | Steel I/Wide Flange | 75 | 155 | 23 | 4800 | 0.01 | 86.62
1085 | Story7 | B22 | 150UB18.0 | Beam | 300PLUS-300 | Steel I/Wide Flange | 75 | 155 | 23 | 4800 | 0.01 | 86.62
1086 | Story7 | B23 | 150UB18.0 | Beam | 300PLUS-300 | Steel I/Wide Flange | 75 | 155 | 23 | 4800 | 0.01 | 86.62
1087 | Story7 | B24 | 150UB18.0 | Beam | 300PLUS-300 | Steel I/Wide Flange | 75 | 155 | 23 | 4800 | 0.01 | 86.62
1088 | Story7 | B25 | 150UB18.0 | Beam | 300PLUS-300 | Steel I/Wide Flange | 75 | 155 | 23 | 4800 | 0.01 | 86.62
1089 | Story7 | B26 | 150UB18.0 | Beam | 300PLUS-300 | Steel I/Wide Flange | 75 | 155 | 23 | 4800 | 0.01 | 86.62
1090 | Story7 | B30 | 150UB18.0 | Beam | 300PLUS-300 | Steel I/Wide Flange | 75 | 155 | 23 | 4800 | 0.01 | 86.62
1091 | Story7 | B31 | 150UB18.0 | Beam | 300PLUS-300 | Steel I/Wide Flange | 75 | 155 | 23 | 4800 | 0.01 | 86.62
1092 | Story7 | B32 | 150UB18.0 | Beam | 300PLUS-300 | Steel I/Wide Flange | 75 | 155 | 23 | 4800 | 0.01 | 86.62
1093 | Story7 | B33 | 150UB18.0 | Beam | 300PLUS-300 | Steel I/Wide Flange | 75 | 155 | 23 | 4800 | 0.01 | 86.62
1094 | Story7 | B34 | 150UB18.0 | Beam | 300PLUS-300 | Steel I/Wide Flange | 75 | 155 | 23 | 4800 | 0.01 | 86.62
1095 | Story7 | B35 | 150UB18.0 | Beam | 300PLUS-300 | Steel I/Wide Flange | 75 | 155 | 23 | 4800 | 0.01 | 86.62
1096 | Story7 | B36 | 150UB18.0 | Beam | 300PLUS-300 | Steel I/Wide Flange | 75 | 155 | 23 | 4800 | 0.01 | 86.62
1097 | Story7 | B37 | 150UB18.0 | Beam | 300PLUS-300 | Steel I/Wide Flange | 75 | 155 | 23 | 4800 | 0.01 | 86.62
1098 | Story7 | B38 | 150UB18.0 | Beam | 300PLUS-300 | Steel I/Wide Flange | 75 | 155 | 23 | 4800 | 0.01 | 86.62
1099 | Story7 | B40 | 150UB18.0 | Beam | 300PLUS-300 | Steel I/Wide Flange | 75 | 155 | 23 | 4800 | 0.01 | 86.62
1100 | Story7 | B41 | 150UB18.0 | Beam | 300PLUS-300 | Steel I/Wide Flange | 75 | 155 | 23 | 4800 | 0.01 | 86.62
1101 | Story7 | B42 | 150UB18.0 | Beam | 300PLUS-300 | Steel I/Wide Flange | 75 | 155 | 23 | 4800 | 0.01 | 86.62
1102 | Story7 | B43 | 150UB18.0 | Beam | 300PLUS-300 | Steel I/Wide Flange | 75 | 155 | 23 | 4800 | 0.01 | 86.62
1103 | Story7 | B44 | 150UB18.0 | Beam | 300PLUS-300 | Steel I/Wide Flange | 75 | 155 | 23 | 4800 | 0.01 | 86.62
1104 | Story7 | B45 | 150UB18.0 | Beam | 300PLUS-300 | Steel I/Wide Flange | 75 | 155 | 23 | 4800 | 0.01 | 86.62
1105 | Story7 | B46 | 150UB18.0 | Beam | 300PLUS-300 | Steel I/Wide Flange | 75 | 155 | 23 | 4800 | 0.01 | 86.62
1106 | Story7 | B47 | 150UB18.0 | Beam | 300PLUS-300 | Steel I/Wide Flange | 75 | 155 | 23 | 4800 | 0.01 | 86.62
1107 | Story7 | B48 | 150UB18.0 | Beam | 300PLUS-300 | Steel I/Wide Flange | 75 | 155 | 23 | 4800 | 0.01 | 86.62
1108 | Story7 | B49 | 150UB18.0 | Beam | 300PLUS-300 | Steel I/Wide Flange | 75 | 155 | 23 | 4800 | 0.01 | 86.62
1109 | Story7 | B50 | 150UB18.0 | Beam | 300PLUS-300 | Steel I/Wide Flange | 75 | 155 | 23 | 4800 | 0.01 | 86.62
1110 | Story7 | B51 | 150UB18.0 | Beam | 300PLUS-300 | Steel I/Wide Flange | 75 | 155 | 23 | 4800 | 0.01 | 86.62
1111 | Story7 | B52 | 150UB18.0 | Beam | 300PLUS-300 | Steel I/Wide Flange | 75 | 155 | 23 | 4800 | 0.01 | 86.62
1112 | Story7 | B53 | 150UB18.0 | Beam | 300PLUS-300 | Steel I/Wide Flange | 75 | 155 | 23 | 4800 | 0.01 | 86.62
1113 | Story7 | B54 | 150UB18.0 | Beam | 300PLUS-300 | Steel I/Wide Flange | 75 | 155 | 23 | 4800 | 0.01 | 86.62
1114 | Story7 | B55 | 150UB18.0 | Beam | 300PLUS-300 | Steel I/Wide Flange | 75 | 155 | 23 | 4800 | 0.01 | 86.62
1115 | Story7 | B56 | 150UB18.0 | Beam | 300PLUS-300 | Steel I/Wide Flange | 75 | 155 | 23 | 4800 | 0.01 | 86.62
1116 | Story7 | B57 | 150UB18.0 | Beam | 300PLUS-300 | Steel I/Wide Flange | 75 | 155 | 23 | 4800 | 0.01 | 86.62
1117 | Story7 | B58 | 150UB18.0 | Beam | 300PLUS-300 | Steel I/Wide Flange | 75 | 155 | 23 | 4800 | 0.01 | 86.62
1118 | Story7 | B59 | 150UB18.0 | Beam | 300PLUS-300 | Steel I/Wide Flange | 75 | 155 | 23 | 4800 | 0.01 | 86.62
1119 | Story7 | B60 | 150UB18.0 | Beam | 300PLUS-300 | Steel I/Wide Flange | 75 | 155 | 23 | 4800 | 0.01 | 86.62
1120 | Story6 | B1 | 150UB18.0 | Beam | 300PLUS-300 | Steel I/Wide Flange | 75 | 155 | 23 | 4800 | 0.01 | 86.62
1121 | Story6 | B2 | 150UB18.0 | Beam | 300PLUS-300 | Steel I/Wide Flange | 75 | 155 | 23 | 4800 | 0.01 | 86.62
1122 | Story6 | B3 | 150UB18.0 | Beam | 300PLUS-300 | Steel I/Wide Flange | 75 | 155 | 23 | 4800 | 0.01 | 86.62
1123 | Story6 | B4 | 150UB18.0 | Beam | 300PLUS-300 | Steel I/Wide Flange | 75 | 155 | 23 | 4800 | 0.01 | 86.62
1124 | Story6 | B5 | 150UB18.0 | Beam | 300PLUS-300 | Steel I/Wide Flange | 75 | 155 | 23 | 4800 | 0.01 | 86.62
1125 | Story6 | B6 | 150UB18.0 | Beam | 300PLUS-300 | Steel I/Wide Flange | 75 | 155 | 23 | 4800 | 0.01 | 86.62
1126 | Story6 | B7 | 150UB18.0 | Beam | 300PLUS-300 | Steel I/Wide Flange | 75 | 155 | 23 | 4800 | 0.01 | 86.62
1127 | Story6 | B8 | 150UB18.0 | Beam | 300PLUS-300 | Steel I/Wide Flange | 75 | 155 | 23 | 4800 | 0.01 | 86.62
1128 | Story6 | B9 | 150UB18.0 | Beam | 300PLUS-300 | Steel I/Wide Flange | 75 | 155 | 23 | 4800 | 0.01 | 86.62
1129 | Story6 | B10 | 150UB18.0 | Beam | 300PLUS-300 | Steel I/Wide Flange | 75 | 155 | 23 | 4800 | 0.01 | 86.62
1130 | Story6 | B11 | 150UB18.0 | Beam | 300PLUS-300 | Steel I/Wide Flange | 75 | 155 | 23 | 4800 | 0.01 | 86.62
1131 | Story6 | B12 | 150UB18.0 | Beam | 300PLUS-300 | Steel I/Wide Flange | 75 | 155 | 23 | 4800 | 0.01 | 86.62
1132 | Story6 | B13 | 150UB18.0 | Beam | 300PLUS-300 | Steel I/Wide Flange | 75 | 155 | 23 | 4800 | 0.01 | 86.62
1133 | Story6 | B14 | 150UB18.0 | Beam | 300PLUS-300 | Steel I/Wide Flange | 75 | 155 | 23 | 4800 | 0.01 | 86.62
1134 | Story6 | B15 | 150UB18.0 | Beam | 300PLUS-300 | Steel I/Wide Flange | 75 | 155 | 23 | 4800 | 0.01 | 86.62
1135 | Story6 | B16 | 150UB18.0 | Beam | 300PLUS-300 | Steel I/Wide Flange | 75 | 155 | 23 | 4800 | 0.01 | 86.62
1136 | Story6 | B17 | 150UB18.0 | Beam | 300PLUS-300 | Steel I/Wide Flange | 75 | 155 | 23 | 4800 | 0.01 | 86.62
1137 | Story6 | B18 | 150UB18.0 | Beam | 300PLUS-300 | Steel I/Wide Flange | 75 | 155 | 23 | 4800 | 0.01 | 86.62
1138 | Story6 | B19 | 150UB18.0 | Beam | 300PLUS-300 | Steel I/Wide Flange | 75 | 155 | 23 | 4800 | 0.01 | 86.62
1139 | Story6 | B20 | 150UB18.0 | Beam | 300PLUS-300 | Steel I/Wide Flange | 75 | 155 | 23 | 4800 | 0.01 | 86.62
1140 | Story6 | B21 | 150UB18.0 | Beam | 300PLUS-300 | Steel I/Wide Flange | 75 | 155 | 23 | 4800 | 0.01 | 86.62
1141 | Story6 | B22 | 150UB18.0 | Beam | 300PLUS-300 | Steel I/Wide Flange | 75 | 155 | 23 | 4800 | 0.01 | 86.62
1142 | Story6 | B23 | 150UB18.0 | Beam | 300PLUS-300 | Steel I/Wide Flange | 75 | 155 | 23 | 4800 | 0.01 | 86.62
1143 | Story6 | B24 | 150UB18.0 | Beam | 300PLUS-300 | Steel I/Wide Flange | 75 | 155 | 23 | 4800 | 0.01 | 86.62
1144 | Story6 | B25 | 150UB18.0 | Beam | 300PLUS-300 | Steel I/Wide Flange | 75 | 155 | 23 | 4800 | 0.01 | 86.62
1145 | Story6 | B26 | 150UB18.0 | Beam | 300PLUS-300 | Steel I/Wide Flange | 75 | 155 | 23 | 4800 | 0.01 | 86.62
1146 | Story6 | B30 | 150UB18.0 | Beam | 300PLUS-300 | Steel I/Wide Flange | 75 | 155 | 23 | 4800 | 0.01 | 86.62
1147 | Story6 | B31 | 150UB18.0 | Beam | 300PLUS-300 | Steel I/Wide Flange | 75 | 155 | 23 | 4800 | 0.01 | 86.62
1148 | Story6 | B32 | 150UB18.0 | Beam | 300PLUS-300 | Steel I/Wide Flange | 75 | 155 | 23 | 4800 | 0.01 | 86.62
1149 | Story6 | B33 | 150UB18.0 | Beam | 300PLUS-300 | Steel I/Wide Flange | 75 | 155 | 23 | 4800 | 0.01 | 86.62
1150 | Story6 | B34 | 150UB18.0 | Beam | 300PLUS-300 | Steel I/Wide Flange | 75 | 155 | 23 | 4800 | 0.01 | 86.62
1151 | Story6 | B35 | 150UB18.0 | Beam | 300PLUS-300 | Steel I/Wide Flange | 75 | 155 | 23 | 4800 | 0.01 | 86.62
1152 | Story6 | B36 | 150UB18.0 | Beam | 300PLUS-300 | Steel I/Wide Flange | 75 | 155 | 23 | 4800 | 0.01 | 86.62
1153 | Story6 | B37 | 150UB18.0 | Beam | 300PLUS-300 | Steel I/Wide Flange | 75 | 155 | 23 | 4800 | 0.01 | 86.62
1154 | Story6 | B38 | 150UB18.0 | Beam | 300PLUS-300 | Steel I/Wide Flange | 75 | 155 | 23 | 4800 | 0.01 | 86.62
1155 | Story6 | B40 | 150UB18.0 | Beam | 300PLUS-300 | Steel I/Wide Flange | 75 | 155 | 23 | 4800 | 0.01 | 86.62
1156 | Story6 | B41 | 150UB18.0 | Beam | 300PLUS-300 | Steel I/Wide Flange | 75 | 155 | 23 | 4800 | 0.01 | 86.62
1157 | Story6 | B42 | 150UB18.0 | Beam | 300PLUS-300 | Steel I/Wide Flange | 75 | 155 | 23 | 4800 | 0.01 | 86.62
1158 | Story6 | B43 | 150UB18.0 | Beam | 300PLUS-300 | Steel I/Wide Flange | 75 | 155 | 23 | 4800 | 0.01 | 86.62
1159 | Story6 | B44 | 150UB18.0 | Beam | 300PLUS-300 | Steel I/Wide Flange | 75 | 155 | 23 | 4800 | 0.01 | 86.62
1160 | Story6 | B45 | 150UB18.0 | Beam | 300PLUS-300 | Steel I/Wide Flange | 75 | 155 | 23 | 4800 | 0.01 | 86.62
1161 | Story6 | B46 | 150UB18.0 | Beam | 300PLUS-300 | Steel I/Wide Flange | 75 | 155 | 23 | 4800 | 0.01 | 86.62
1162 | Story6 | B47 | 150UB18.0 | Beam | 300PLUS-300 | Steel I/Wide Flange | 75 | 155 | 23 | 4800 | 0.01 | 86.62
1163 | Story6 | B48 | 150UB18.0 | Beam | 300PLUS-300 | Steel I/Wide Flange | 75 | 155 | 23 | 4800 | 0.01 | 86.62
1164 | Story6 | B49 | 150UB18.0 | Beam | 300PLUS-300 | Steel I/Wide Flange | 75 | 155 | 23 | 4800 | 0.01 | 86.62
1165 | Story6 | B50 | 150UB18.0 | Beam | 300PLUS-300 | Steel I/Wide Flange | 75 | 155 | 23 | 4800 | 0.01 | 86.62
1166 | Story6 | B51 | 150UB18.0 | Beam | 300PLUS-300 | Steel I/Wide Flange | 75 | 155 | 23 | 4800 | 0.01 | 86.62
1167 | Story6 | B52 | 150UB18.0 | Beam | 300PLUS-300 | Steel I/Wide Flange | 75 | 155 | 23 | 4800 | 0.01 | 86.62
1168 | Story6 | B53 | 150UB18.0 | Beam | 300PLUS-300 | Steel I/Wide Flange | 75 | 155 | 23 | 4800 | 0.01 | 86.62
1169 | Story6 | B54 | 150UB18.0 | Beam | 300PLUS-300 | Steel I/Wide Flange | 75 | 155 | 23 | 4800 | 0.01 | 86.62
1170 | Story6 | B55 | 150UB18.0 | Beam | 300PLUS-300 | Steel I/Wide Flange | 75 | 155 | 23 | 4800 | 0.01 | 86.62
1171 | Story6 | B56 | 150UB18.0 | Beam | 300PLUS-300 | Steel I/Wide Flange | 75 | 155 | 23 | 4800 | 0.01 | 86.62
1172 | Story6 | B57 | 150UB18.0 | Beam | 300PLUS-300 | Steel I/Wide Flange | 75 | 155 | 23 | 4800 | 0.01 | 86.62
1173 | Story6 | B58 | 150UB18.0 | Beam | 300PLUS-300 | Steel I/Wide Flange | 75 | 155 | 23 | 4800 | 0.01 | 86.62
1174 | Story6 | B59 | 150UB18.0 | Beam | 300PLUS-300 | Steel I/Wide Flange | 75 | 155 | 23 | 4800 | 0.01 | 86.62
1175 | Story6 | B60 | 150UB18.0 | Beam | 300PLUS-300 | Steel I/Wide Flange | 75 | 155 | 23 | 4800 | 0.01 | 86.62
1176 | Story5 | B1 | 150UB18.0 | Beam | 300PLUS-300 | Steel I/Wide Flange | 75 | 155 | 23 | 4800 | 0.01 | 86.62
1177 | Story5 | B2 | 150UB18.0 | Beam | 300PLUS-300 | Steel I/Wide Flange | 75 | 155 | 23 | 4800 | 0.01 | 86.62
1178 | Story5 | B3 | 150UB18.0 | Beam | 300PLUS-300 | Steel I/Wide Flange | 75 | 155 | 23 | 4800 | 0.01 | 86.62
1179 | Story5 | B4 | 150UB18.0 | Beam | 300PLUS-300 | Steel I/Wide Flange | 75 | 155 | 23 | 4800 | 0.01 | 86.62
1180 | Story5 | B5 | 150UB18.0 | Beam | 300PLUS-300 | Steel I/Wide Flange | 75 | 155 | 23 | 4800 | 0.01 | 86.62
1181 | Story5 | B6 | 150UB18.0 | Beam | 300PLUS-300 | Steel I/Wide Flange | 75 | 155 | 23 | 4800 | 0.01 | 86.62
1182 | Story5 | B7 | 150UB18.0 | Beam | 300PLUS-300 | Steel I/Wide Flange | 75 | 155 | 23 | 4800 | 0.01 | 86.62
1183 | Story5 | B8 | 150UB18.0 | Beam | 300PLUS-300 | Steel I/Wide Flange | 75 | 155 | 23 | 4800 | 0.01 | 86.62
1184 | Story5 | B9 | 150UB18.0 | Beam | 300PLUS-300 | Steel I/Wide Flange | 75 | 155 | 23 | 4800 | 0.01 | 86.62
1185 | Story5 | B10 | 150UB18.0 | Beam | 300PLUS-300 | Steel I/Wide Flange | 75 | 155 | 23 | 4800 | 0.01 | 86.62
1186 | Story5 | B11 | 150UB18.0 | Beam | 300PLUS-300 | Steel I/Wide Flange | 75 | 155 | 23 | 4800 | 0.01 | 86.62
1187 | Story5 | B12 | 150UB18.0 | Beam | 300PLUS-300 | Steel I/Wide Flange | 75 | 155 | 23 | 4800 | 0.01 | 86.62
1188 | Story5 | B13 | 150UB18.0 | Beam | 300PLUS-300 | Steel I/Wide Flange | 75 | 155 | 23 | 4800 | 0.01 | 86.62
1189 | Story5 | B14 | 150UB18.0 | Beam | 300PLUS-300 | Steel I/Wide Flange | 75 | 155 | 23 | 4800 | 0.01 | 86.62
1190 | Story5 | B15 | 150UB18.0 | Beam | 300PLUS-300 | Steel I/Wide Flange | 75 | 155 | 23 | 4800 | 0.01 | 86.62
1191 | Story5 | B16 | 150UB18.0 | Beam | 300PLUS-300 | Steel I/Wide Flange | 75 | 155 | 23 | 4800 | 0.01 | 86.62
1192 | Story5 | B17 | 150UB18.0 | Beam | 300PLUS-300 | Steel I/Wide Flange | 75 | 155 | 23 | 4800 | 0.01 | 86.62
1193 | Story5 | B18 | 150UB18.0 | Beam | 300PLUS-300 | Steel I/Wide Flange | 75 | 155 | 23 | 4800 | 0.01 | 86.62
1194 | Story5 | B19 | 150UB18.0 | Beam | 300PLUS-300 | Steel I/Wide Flange | 75 | 155 | 23 | 4800 | 0.01 | 86.62
1195 | Story5 | B20 | 150UB18.0 | Beam | 300PLUS-300 | Steel I/Wide Flange | 75 | 155 | 23 | 4800 | 0.01 | 86.62
1196 | Story5 | B21 | 150UB18.0 | Beam | 300PLUS-300 | Steel I/Wide Flange | 75 | 155 | 23 | 4800 | 0.01 | 86.62
1197 | Story5 | B22 | 150UB18.0 | Beam | 300PLUS-300 | Steel I/Wide Flange | 75 | 155 | 23 | 4800 | 0.01 | 86.62
1198 | Story5 | B23 | 150UB18.0 | Beam | 300PLUS-300 | Steel I/Wide Flange | 75 | 155 | 23 | 4800 | 0.01 | 86.62
1199 | Story5 | B24 | 150UB18.0 | Beam | 300PLUS-300 | Steel I/Wide Flange | 75 | 155 | 23 | 4800 | 0.01 | 86.62
1200 | Story5 | B25 | 150UB18.0 | Beam | 300PLUS-300 | Steel I/Wide Flange | 75 | 155 | 23 | 4800 | 0.01 | 86.62
1201 | Story5 | B26 | 150UB18.0 | Beam | 300PLUS-300 | Steel I/Wide Flange | 75 | 155 | 23 | 4800 | 0.01 | 86.62
1202 | Story5 | B30 | 150UB18.0 | Beam | 300PLUS-300 | Steel I/Wide Flange | 75 | 155 | 23 | 4800 | 0.01 | 86.62
1203 | Story5 | B31 | 150UB18.0 | Beam | 300PLUS-300 | Steel I/Wide Flange | 75 | 155 | 23 | 4800 | 0.01 | 86.62
1204 | Story5 | B32 | 150UB18.0 | Beam | 300PLUS-300 | Steel I/Wide Flange | 75 | 155 | 23 | 4800 | 0.01 | 86.62
1205 | Story5 | B33 | 150UB18.0 | Beam | 300PLUS-300 | Steel I/Wide Flange | 75 | 155 | 23 | 4800 | 0.01 | 86.62
1206 | Story5 | B34 | 150UB18.0 | Beam | 300PLUS-300 | Steel I/Wide Flange | 75 | 155 | 23 | 4800 | 0.01 | 86.62
1207 | Story5 | B35 | 150UB18.0 | Beam | 300PLUS-300 | Steel I/Wide Flange | 75 | 155 | 23 | 4800 | 0.01 | 86.62
1208 | Story5 | B36 | 150UB18.0 | Beam | 300PLUS-300 | Steel I/Wide Flange | 75 | 155 | 23 | 4800 | 0.01 | 86.62
1209 | Story5 | B37 | 150UB18.0 | Beam | 300PLUS-300 | Steel I/Wide Flange | 75 | 155 | 23 | 4800 | 0.01 | 86.62
1210 | Story5 | B38 | 150UB18.0 | Beam | 300PLUS-300 | Steel I/Wide Flange | 75 | 155 | 23 | 4800 | 0.01 | 86.62
1211 | Story5 | B40 | 150UB18.0 | Beam | 300PLUS-300 | Steel I/Wide Flange | 75 | 155 | 23 | 4800 | 0.01 | 86.62
1212 | Story5 | B41 | 150UB18.0 | Beam | 300PLUS-300 | Steel I/Wide Flange | 75 | 155 | 23 | 4800 | 0.01 | 86.62
1213 | Story5 | B42 | 150UB18.0 | Beam | 300PLUS-300 | Steel I/Wide Flange | 75 | 155 | 23 | 4800 | 0.01 | 86.62
1214 | Story5 | B43 | 150UB18.0 | Beam | 300PLUS-300 | Steel I/Wide Flange | 75 | 155 | 23 | 4800 | 0.01 | 86.62
1215 | Story5 | B44 | 150UB18.0 | Beam | 300PLUS-300 | Steel I/Wide Flange | 75 | 155 | 23 | 4800 | 0.01 | 86.62
1216 | Story5 | B45 | 150UB18.0 | Beam | 300PLUS-300 | Steel I/Wide Flange | 75 | 155 | 23 | 4800 | 0.01 | 86.62
1217 | Story5 | B46 | 150UB18.0 | Beam | 300PLUS-300 | Steel I/Wide Flange | 75 | 155 | 23 | 4800 | 0.01 | 86.62
1218 | Story5 | B47 | 150UB18.0 | Beam | 300PLUS-300 | Steel I/Wide Flange | 75 | 155 | 23 | 4800 | 0.01 | 86.62
1219 | Story5 | B48 | 150UB18.0 | Beam | 300PLUS-300 | Steel I/Wide Flange | 75 | 155 | 23 | 4800 | 0.01 | 86.62
1220 | Story5 | B49 | 150UB18.0 | Beam | 300PLUS-300 | Steel I/Wide Flange | 75 | 155 | 23 | 4800 | 0.01 | 86.62
1221 | Story5 | B50 | 150UB18.0 | Beam | 300PLUS-300 | Steel I/Wide Flange | 75 | 155 | 23 | 4800 | 0.01 | 86.62
1222 | Story5 | B51 | 150UB18.0 | Beam | 300PLUS-300 | Steel I/Wide Flange | 75 | 155 | 23 | 4800 | 0.01 | 86.62
1223 | Story5 | B52 | 150UB18.0 | Beam | 300PLUS-300 | Steel I/Wide Flange | 75 | 155 | 23 | 4800 | 0.01 | 86.62
1224 | Story5 | B53 | 150UB18.0 | Beam | 300PLUS-300 | Steel I/Wide Flange | 75 | 155 | 23 | 4800 | 0.01 | 86.62
1225 | Story5 | B54 | 150UB18.0 | Beam | 300PLUS-300 | Steel I/Wide Flange | 75 | 155 | 23 | 4800 | 0.01 | 86.62
1226 | Story5 | B55 | 150UB18.0 | Beam | 300PLUS-300 | Steel I/Wide Flange | 75 | 155 | 23 | 4800 | 0.01 | 86.62
1227 | Story5 | B56 | 150UB18.0 | Beam | 300PLUS-300 | Steel I/Wide Flange | 75 | 155 | 23 | 4800 | 0.01 | 86.62
1228 | Story5 | B57 | 150UB18.0 | Beam | 300PLUS-300 | Steel I/Wide Flange | 75 | 155 | 23 | 4800 | 0.01 | 86.62
1229 | Story5 | B58 | 150UB18.0 | Beam | 300PLUS-300 | Steel I/Wide Flange | 75 | 155 | 23 | 4800 | 0.01 | 86.62
1230 | Story5 | B59 | 150UB18.0 | Beam | 300PLUS-300 | Steel I/Wide Flange | 75 | 155 | 23 | 4800 | 0.01 | 86.62
1231 | Story5 | B60 | 150UB18.0 | Beam | 300PLUS-300 | Steel I/Wide Flange | 75 | 155 | 23 | 4800 | 0.01 | 86.62
1232 | Story4 | B1 | 150UB18.0 | Beam | 300PLUS-300 | Steel I/Wide Flange | 75 | 155 | 23 | 4800 | 0.01 | 86.62
1233 | Story4 | B2 | 150UB18.0 | Beam | 300PLUS-300 | Steel I/Wide Flange | 75 | 155 | 23 | 4800 | 0.01 | 86.62
1234 | Story4 | B3 | 150UB18.0 | Beam | 300PLUS-300 | Steel I/Wide Flange | 75 | 155 | 23 | 4800 | 0.01 | 86.62
1235 | Story4 | B4 | 150UB18.0 | Beam | 300PLUS-300 | Steel I/Wide Flange | 75 | 155 | 23 | 4800 | 0.01 | 86.62
1236 | Story4 | B5 | 150UB18.0 | Beam | 300PLUS-300 | Steel I/Wide Flange | 75 | 155 | 23 | 4800 | 0.01 | 86.62
1237 | Story4 | B6 | 150UB18.0 | Beam | 300PLUS-300 | Steel I/Wide Flange | 75 | 155 | 23 | 4800 | 0.01 | 86.62
1238 | Story4 | B7 | 150UB18.0 | Beam | 300PLUS-300 | Steel I/Wide Flange | 75 | 155 | 23 | 4800 | 0.01 | 86.62
1239 | Story4 | B8 | 150UB18.0 | Beam | 300PLUS-300 | Steel I/Wide Flange | 75 | 155 | 23 | 4800 | 0.01 | 86.62
1240 | Story4 | B9 | 150UB18.0 | Beam | 300PLUS-300 | Steel I/Wide Flange | 75 | 155 | 23 | 4800 | 0.01 | 86.62
1241 | Story4 | B10 | 150UB18.0 | Beam | 300PLUS-300 | Steel I/Wide Flange | 75 | 155 | 23 | 4800 | 0.01 | 86.62
1242 | Story4 | B11 | 150UB18.0 | Beam | 300PLUS-300 | Steel I/Wide Flange | 75 | 155 | 23 | 4800 | 0.01 | 86.62
1243 | Story4 | B12 | 150UB18.0 | Beam | 300PLUS-300 | Steel I/Wide Flange | 75 | 155 | 23 | 4800 | 0.01 | 86.62
1244 | Story4 | B13 | 150UB18.0 | Beam | 300PLUS-300 | Steel I/Wide Flange | 75 | 155 | 23 | 4800 | 0.01 | 86.62
1245 | Story4 | B14 | 150UB18.0 | Beam | 300PLUS-300 | Steel I/Wide Flange | 75 | 155 | 23 | 4800 | 0.01 | 86.62
1246 | Story4 | B15 | 150UB18.0 | Beam | 300PLUS-300 | Steel I/Wide Flange | 75 | 155 | 23 | 4800 | 0.01 | 86.62
1247 | Story4 | B16 | 150UB18.0 | Beam | 300PLUS-300 | Steel I/Wide Flange | 75 | 155 | 23 | 4800 | 0.01 | 86.62
1248 | Story4 | B17 | 150UB18.0 | Beam | 300PLUS-300 | Steel I/Wide Flange | 75 | 155 | 23 | 4800 | 0.01 | 86.62
1249 | Story4 | B18 | 150UB18.0 | Beam | 300PLUS-300 | Steel I/Wide Flange | 75 | 155 | 23 | 4800 | 0.01 | 86.62
1250 | Story4 | B19 | 150UB18.0 | Beam | 300PLUS-300 | Steel I/Wide Flange | 75 | 155 | 23 | 4800 | 0.01 | 86.62
1251 | Story4 | B20 | 150UB18.0 | Beam | 300PLUS-300 | Steel I/Wide Flange | 75 | 155 | 23 | 4800 | 0.01 | 86.62
1252 | Story4 | B21 | 150UB18.0 | Beam | 300PLUS-300 | Steel I/Wide Flange | 75 | 155 | 23 | 4800 | 0.01 | 86.62
1253 | Story4 | B22 | 150UB18.0 | Beam | 300PLUS-300 | Steel I/Wide Flange | 75 | 155 | 23 | 4800 | 0.01 | 86.62
1254 | Story4 | B23 | 150UB18.0 | Beam | 300PLUS-300 | Steel I/Wide Flange | 75 | 155 | 23 | 4800 | 0.01 | 86.62
1255 | Story4 | B24 | 150UB18.0 | Beam | 300PLUS-300 | Steel I/Wide Flange | 75 | 155 | 23 | 4800 | 0.01 | 86.62
1256 | Story4 | B25 | 150UB18.0 | Beam | 300PLUS-300 | Steel I/Wide Flange | 75 | 155 | 23 | 4800 | 0.01 | 86.62
1257 | Story4 | B26 | 150UB18.0 | Beam | 300PLUS-300 | Steel I/Wide Flange | 75 | 155 | 23 | 4800 | 0.01 | 86.62
1258 | Story4 | B30 | 150UB18.0 | Beam | 300PLUS-300 | Steel I/Wide Flange | 75 | 155 | 23 | 4800 | 0.01 | 86.62
1259 | Story4 | B31 | 150UB18.0 | Beam | 300PLUS-300 | Steel I/Wide Flange | 75 | 155 | 23 | 4800 | 0.01 | 86.62
1260 | Story4 | B32 | 150UB18.0 | Beam | 300PLUS-300 | Steel I/Wide Flange | 75 | 155 | 23 | 4800 | 0.01 | 86.62
1261 | Story4 | B33 | 150UB18.0 | Beam | 300PLUS-300 | Steel I/Wide Flange | 75 | 155 | 23 | 4800 | 0.01 | 86.62
1262 | Story4 | B34 | 150UB18.0 | Beam | 300PLUS-300 | Steel I/Wide Flange | 75 | 155 | 23 | 4800 | 0.01 | 86.62
1263 | Story4 | B35 | 150UB18.0 | Beam | 300PLUS-300 | Steel I/Wide Flange | 75 | 155 | 23 | 4800 | 0.01 | 86.62
1264 | Story4 | B36 | 150UB18.0 | Beam | 300PLUS-300 | Steel I/Wide Flange | 75 | 155 | 23 | 4800 | 0.01 | 86.62
1265 | Story4 | B37 | 150UB18.0 | Beam | 300PLUS-300 | Steel I/Wide Flange | 75 | 155 | 23 | 4800 | 0.01 | 86.62
1266 | Story4 | B38 | 150UB18.0 | Beam | 300PLUS-300 | Steel I/Wide Flange | 75 | 155 | 23 | 4800 | 0.01 | 86.62
1267 | Story4 | B40 | 150UB18.0 | Beam | 300PLUS-300 | Steel I/Wide Flange | 75 | 155 | 23 | 4800 | 0.01 | 86.62
1268 | Story4 | B41 | 150UB18.0 | Beam | 300PLUS-300 | Steel I/Wide Flange | 75 | 155 | 23 | 4800 | 0.01 | 86.62
1269 | Story4 | B42 | 150UB18.0 | Beam | 300PLUS-300 | Steel I/Wide Flange | 75 | 155 | 23 | 4800 | 0.01 | 86.62
1270 | Story4 | B43 | 150UB18.0 | Beam | 300PLUS-300 | Steel I/Wide Flange | 75 | 155 | 23 | 4800 | 0.01 | 86.62
1271 | Story4 | B44 | 150UB18.0 | Beam | 300PLUS-300 | Steel I/Wide Flange | 75 | 155 | 23 | 4800 | 0.01 | 86.62
1272 | Story4 | B45 | 150UB18.0 | Beam | 300PLUS-300 | Steel I/Wide Flange | 75 | 155 | 23 | 4800 | 0.01 | 86.62
1273 | Story4 | B46 | 150UB18.0 | Beam | 300PLUS-300 | Steel I/Wide Flange | 75 | 155 | 23 | 4800 | 0.01 | 86.62
1274 | Story4 | B47 | 150UB18.0 | Beam | 300PLUS-300 | Steel I/Wide Flange | 75 | 155 | 23 | 4800 | 0.01 | 86.62
1275 | Story4 | B48 | 150UB18.0 | Beam | 300PLUS-300 | Steel I/Wide Flange | 75 | 155 | 23 | 4800 | 0.01 | 86.62
1276 | Story4 | B49 | 150UB18.0 | Beam | 300PLUS-300 | Steel I/Wide Flange | 75 | 155 | 23 | 4800 | 0.01 | 86.62
1277 | Story4 | B50 | 150UB18.0 | Beam | 300PLUS-300 | Steel I/Wide Flange | 75 | 155 | 23 | 4800 | 0.01 | 86.62
1278 | Story4 | B51 | 150UB18.0 | Beam | 300PLUS-300 | Steel I/Wide Flange | 75 | 155 | 23 | 4800 | 0.01 | 86.62
1279 | Story4 | B52 | 150UB18.0 | Beam | 300PLUS-300 | Steel I/Wide Flange | 75 | 155 | 23 | 4800 | 0.01 | 86.62
1280 | Story4 | B53 | 150UB18.0 | Beam | 300PLUS-300 | Steel I/Wide Flange | 75 | 155 | 23 | 4800 | 0.01 | 86.62
1281 | Story4 | B54 | 150UB18.0 | Beam | 300PLUS-300 | Steel I/Wide Flange | 75 | 155 | 23 | 4800 | 0.01 | 86.62
1282 | Story4 | B55 | 150UB18.0 | Beam | 300PLUS-300 | Steel I/Wide Flange | 75 | 155 | 23 | 4800 | 0.01 | 86.62
1283 | Story4 | B56 | 150UB18.0 | Beam | 300PLUS-300 | Steel I/Wide Flange | 75 | 155 | 23 | 4800 | 0.01 | 86.62
1284 | Story4 | B57 | 150UB18.0 | Beam | 300PLUS-300 | Steel I/Wide Flange | 75 | 155 | 23 | 4800 | 0.01 | 86.62
1285 | Story4 | B58 | 150UB18.0 | Beam | 300PLUS-300 | Steel I/Wide Flange | 75 | 155 | 23 | 4800 | 0.01 | 86.62
1286 | Story4 | B59 | 150UB18.0 | Beam | 300PLUS-300 | Steel I/Wide Flange | 75 | 155 | 23 | 4800 | 0.01 | 86.62
1287 | Story4 | B60 | 150UB18.0 | Beam | 300PLUS-300 | Steel I/Wide Flange | 75 | 155 | 23 | 4800 | 0.01 | 86.62
1288 | Story3 | B1 | 150UB18.0 | Beam | 300PLUS-300 | Steel I/Wide Flange | 75 | 155 | 23 | 4800 | 0.01 | 86.62
1289 | Story3 | B2 | 150UB18.0 | Beam | 300PLUS-300 | Steel I/Wide Flange | 75 | 155 | 23 | 4800 | 0.01 | 86.62
1290 | Story3 | B3 | 150UB18.0 | Beam | 300PLUS-300 | Steel I/Wide Flange | 75 | 155 | 23 | 4800 | 0.01 | 86.62
1291 | Story3 | B4 | 150UB18.0 | Beam | 300PLUS-300 | Steel I/Wide Flange | 75 | 155 | 23 | 4800 | 0.01 | 86.62
1292 | Story3 | B5 | 150UB18.0 | Beam | 300PLUS-300 | Steel I/Wide Flange | 75 | 155 | 23 | 4800 | 0.01 | 86.62
1293 | Story3 | B6 | 150UB18.0 | Beam | 300PLUS-300 | Steel I/Wide Flange | 75 | 155 | 23 | 4800 | 0.01 | 86.62
1294 | Story3 | B7 | 150UB18.0 | Beam | 300PLUS-300 | Steel I/Wide Flange | 75 | 155 | 23 | 4800 | 0.01 | 86.62
1295 | Story3 | B8 | 150UB18.0 | Beam | 300PLUS-300 | Steel I/Wide Flange | 75 | 155 | 23 | 4800 | 0.01 | 86.62
1296 | Story3 | B9 | 150UB18.0 | Beam | 300PLUS-300 | Steel I/Wide Flange | 75 | 155 | 23 | 4800 | 0.01 | 86.62
1297 | Story3 | B10 | 150UB18.0 | Beam | 300PLUS-300 | Steel I/Wide Flange | 75 | 155 | 23 | 4800 | 0.01 | 86.62
1298 | Story3 | B11 | 150UB18.0 | Beam | 300PLUS-300 | Steel I/Wide Flange | 75 | 155 | 23 | 4800 | 0.01 | 86.62
1299 | Story3 | B12 | 150UB18.0 | Beam | 300PLUS-300 | Steel I/Wide Flange | 75 | 155 | 23 | 4800 | 0.01 | 86.62
1300 | Story3 | B13 | 150UB18.0 | Beam | 300PLUS-300 | Steel I/Wide Flange | 75 | 155 | 23 | 4800 | 0.01 | 86.62
1301 | Story3 | B14 | 150UB18.0 | Beam | 300PLUS-300 | Steel I/Wide Flange | 75 | 155 | 23 | 4800 | 0.01 | 86.62
1302 | Story3 | B15 | 150UB18.0 | Beam | 300PLUS-300 | Steel I/Wide Flange | 75 | 155 | 23 | 4800 | 0.01 | 86.62
1303 | Story3 | B16 | 150UB18.0 | Beam | 300PLUS-300 | Steel I/Wide Flange | 75 | 155 | 23 | 4800 | 0.01 | 86.62
1304 | Story3 | B17 | 150UB18.0 | Beam | 300PLUS-300 | Steel I/Wide Flange | 75 | 155 | 23 | 4800 | 0.01 | 86.62
1305 | Story3 | B18 | 150UB18.0 | Beam | 300PLUS-300 | Steel I/Wide Flange | 75 | 155 | 23 | 4800 | 0.01 | 86.62
1306 | Story3 | B19 | 150UB18.0 | Beam | 300PLUS-300 | Steel I/Wide Flange | 75 | 155 | 23 | 4800 | 0.01 | 86.62
1307 | Story3 | B20 | 150UB18.0 | Beam | 300PLUS-300 | Steel I/Wide Flange | 75 | 155 | 23 | 4800 | 0.01 | 86.62
1308 | Story3 | B21 | 150UB18.0 | Beam | 300PLUS-300 | Steel I/Wide Flange | 75 | 155 | 23 | 4800 | 0.01 | 86.62
1309 | Story3 | B22 | 150UB18.0 | Beam | 300PLUS-300 | Steel I/Wide Flange | 75 | 155 | 23 | 4800 | 0.01 | 86.62
1310 | Story3 | B23 | 150UB18.0 | Beam | 300PLUS-300 | Steel I/Wide Flange | 75 | 155 | 23 | 4800 | 0.01 | 86.62
1311 | Story3 | B24 | 150UB18.0 | Beam | 300PLUS-300 | Steel I/Wide Flange | 75 | 155 | 23 | 4800 | 0.01 | 86.62
1312 | Story3 | B25 | 150UB18.0 | Beam | 300PLUS-300 | Steel I/Wide Flange | 75 | 155 | 23 | 4800 | 0.01 | 86.62
1313 | Story3 | B26 | 150UB18.0 | Beam | 300PLUS-300 | Steel I/Wide Flange | 75 | 155 | 23 | 4800 | 0.01 | 86.62
1314 | Story3 | B30 | 150UB18.0 | Beam | 300PLUS-300 | Steel I/Wide Flange | 75 | 155 | 23 | 4800 | 0.01 | 86.62
1315 | Story3 | B31 | 150UB18.0 | Beam | 300PLUS-300 | Steel I/Wide Flange | 75 | 155 | 23 | 4800 | 0.01 | 86.62
1316 | Story3 | B32 | 150UB18.0 | Beam | 300PLUS-300 | Steel I/Wide Flange | 75 | 155 | 23 | 4800 | 0.01 | 86.62
1317 | Story3 | B33 | 150UB18.0 | Beam | 300PLUS-300 | Steel I/Wide Flange | 75 | 155 | 23 | 4800 | 0.01 | 86.62
1318 | Story3 | B34 | 150UB18.0 | Beam | 300PLUS-300 | Steel I/Wide Flange | 75 | 155 | 23 | 4800 | 0.01 | 86.62
1319 | Story3 | B35 | 150UB18.0 | Beam | 300PLUS-300 | Steel I/Wide Flange | 75 | 155 | 23 | 4800 | 0.01 | 86.62
1320 | Story3 | B36 | 150UB18.0 | Beam | 300PLUS-300 | Steel I/Wide Flange | 75 | 155 | 23 | 4800 | 0.01 | 86.62
1321 | Story3 | B37 | 150UB18.0 | Beam | 300PLUS-300 | Steel I/Wide Flange | 75 | 155 | 23 | 4800 | 0.01 | 86.62
1322 | Story3 | B38 | 150UB18.0 | Beam | 300PLUS-300 | Steel I/Wide Flange | 75 | 155 | 23 | 4800 | 0.01 | 86.62
1323 | Story3 | B40 | 150UB18.0 | Beam | 300PLUS-300 | Steel I/Wide Flange | 75 | 155 | 23 | 4800 | 0.01 | 86.62
1324 | Story3 | B41 | 150UB18.0 | Beam | 300PLUS-300 | Steel I/Wide Flange | 75 | 155 | 23 | 4800 | 0.01 | 86.62
1325 | Story3 | B42 | 150UB18.0 | Beam | 300PLUS-300 | Steel I/Wide Flange | 75 | 155 | 23 | 4800 | 0.01 | 86.62
1326 | Story3 | B43 | 150UB18.0 | Beam | 300PLUS-300 | Steel I/Wide Flange | 75 | 155 | 23 | 4800 | 0.01 | 86.62
1327 | Story3 | B44 | 150UB18.0 | Beam | 300PLUS-300 | Steel I/Wide Flange | 75 | 155 | 23 | 4800 | 0.01 | 86.62
1328 | Story3 | B45 | 150UB18.0 | Beam | 300PLUS-300 | Steel I/Wide Flange | 75 | 155 | 23 | 4800 | 0.01 | 86.62
1329 | Story3 | B46 | 150UB18.0 | Beam | 300PLUS-300 | Steel I/Wide Flange | 75 | 155 | 23 | 4800 | 0.01 | 86.62
1330 | Story3 | B47 | 150UB18.0 | Beam | 300PLUS-300 | Steel I/Wide Flange | 75 | 155 | 23 | 4800 | 0.01 | 86.62
1331 | Story3 | B48 | 150UB18.0 | Beam | 300PLUS-300 | Steel I/Wide Flange | 75 | 155 | 23 | 4800 | 0.01 | 86.62
1332 | Story3 | B49 | 150UB18.0 | Beam | 300PLUS-300 | Steel I/Wide Flange | 75 | 155 | 23 | 4800 | 0.01 | 86.62
1333 | Story3 | B50 | 150UB18.0 | Beam | 300PLUS-300 | Steel I/Wide Flange | 75 | 155 | 23 | 4800 | 0.01 | 86.62
1334 | Story3 | B51 | 150UB18.0 | Beam | 300PLUS-300 | Steel I/Wide Flange | 75 | 155 | 23 | 4800 | 0.01 | 86.62
1335 | Story3 | B52 | 150UB18.0 | Beam | 300PLUS-300 | Steel I/Wide Flange | 75 | 155 | 23 | 4800 | 0.01 | 86.62
1336 | Story3 | B53 | 150UB18.0 | Beam | 300PLUS-300 | Steel I/Wide Flange | 75 | 155 | 23 | 4800 | 0.01 | 86.62
1337 | Story3 | B54 | 150UB18.0 | Beam | 300PLUS-300 | Steel I/Wide Flange | 75 | 155 | 23 | 4800 | 0.01 | 86.62
1338 | Story3 | B55 | 150UB18.0 | Beam | 300PLUS-300 | Steel I/Wide Flange | 75 | 155 | 23 | 4800 | 0.01 | 86.62
1339 | Story3 | B56 | 150UB18.0 | Beam | 300PLUS-300 | Steel I/Wide Flange | 75 | 155 | 23 | 4800 | 0.01 | 86.62
1340 | Story3 | B57 | 150UB18.0 | Beam | 300PLUS-300 | Steel I/Wide Flange | 75 | 155 | 23 | 4800 | 0.01 | 86.62
1341 | Story3 | B58 | 150UB18.0 | Beam | 300PLUS-300 | Steel I/Wide Flange | 75 | 155 | 23 | 4800 | 0.01 | 86.62
1342 | Story3 | B59 | 150UB18.0 | Beam | 300PLUS-300 | Steel I/Wide Flange | 75 | 155 | 23 | 4800 | 0.01 | 86.62
1343 | Story3 | B60 | 150UB18.0 | Beam | 300PLUS-300 | Steel I/Wide Flange | 75 | 155 | 23 | 4800 | 0.01 | 86.62
1344 | Story2 | B1 | 150UB18.0 | Beam | 300PLUS-300 | Steel I/Wide Flange | 75 | 155 | 23 | 4800 | 0.01 | 86.62
1345 | Story2 | B2 | 150UB18.0 | Beam | 300PLUS-300 | Steel I/Wide Flange | 75 | 155 | 23 | 4800 | 0.01 | 86.62
1346 | Story2 | B3 | 150UB18.0 | Beam | 300PLUS-300 | Steel I/Wide Flange | 75 | 155 | 23 | 4800 | 0.01 | 86.62
1347 | Story2 | B4 | 150UB18.0 | Beam | 300PLUS-300 | Steel I/Wide Flange | 75 | 155 | 23 | 4800 | 0.01 | 86.62
1348 | Story2 | B5 | 150UB18.0 | Beam | 300PLUS-300 | Steel I/Wide Flange | 75 | 155 | 23 | 4800 | 0.01 | 86.62
1349 | Story2 | B6 | 150UB18.0 | Beam | 300PLUS-300 | Steel I/Wide Flange | 75 | 155 | 23 | 4800 | 0.01 | 86.62
1350 | Story2 | B7 | 150UB18.0 | Beam | 300PLUS-300 | Steel I/Wide Flange | 75 | 155 | 23 | 4800 | 0.01 | 86.62
1351 | Story2 | B8 | 150UB18.0 | Beam | 300PLUS-300 | Steel I/Wide Flange | 75 | 155 | 23 | 4800 | 0.01 | 86.62
1352 | Story2 | B9 | 150UB18.0 | Beam | 300PLUS-300 | Steel I/Wide Flange | 75 | 155 | 23 | 4800 | 0.01 | 86.62
1353 | Story2 | B10 | 150UB18.0 | Beam | 300PLUS-300 | Steel I/Wide Flange | 75 | 155 | 23 | 4800 | 0.01 | 86.62
1354 | Story2 | B11 | 150UB18.0 | Beam | 300PLUS-300 | Steel I/Wide Flange | 75 | 155 | 23 | 4800 | 0.01 | 86.62
1355 | Story2 | B12 | 150UB18.0 | Beam | 300PLUS-300 | Steel I/Wide Flange | 75 | 155 | 23 | 4800 | 0.01 | 86.62
1356 | Story2 | B13 | 150UB18.0 | Beam | 300PLUS-300 | Steel I/Wide Flange | 75 | 155 | 23 | 4800 | 0.01 | 86.62
1357 | Story2 | B14 | 150UB18.0 | Beam | 300PLUS-300 | Steel I/Wide Flange | 75 | 155 | 23 | 4800 | 0.01 | 86.62
1358 | Story2 | B15 | 150UB18.0 | Beam | 300PLUS-300 | Steel I/Wide Flange | 75 | 155 | 23 | 4800 | 0.01 | 86.62
1359 | Story2 | B16 | 150UB18.0 | Beam | 300PLUS-300 | Steel I/Wide Flange | 75 | 155 | 23 | 4800 | 0.01 | 86.62
1360 | Story2 | B17 | 150UB18.0 | Beam | 300PLUS-300 | Steel I/Wide Flange | 75 | 155 | 23 | 4800 | 0.01 | 86.62
1361 | Story2 | B18 | 150UB18.0 | Beam | 300PLUS-300 | Steel I/Wide Flange | 75 | 155 | 23 | 4800 | 0.01 | 86.62
1362 | Story2 | B19 | 150UB18.0 | Beam | 300PLUS-300 | Steel I/Wide Flange | 75 | 155 | 23 | 4800 | 0.01 | 86.62
1363 | Story2 | B20 | 150UB18.0 | Beam | 300PLUS-300 | Steel I/Wide Flange | 75 | 155 | 23 | 4800 | 0.01 | 86.62
1364 | Story2 | B21 | 150UB18.0 | Beam | 300PLUS-300 | Steel I/Wide Flange | 75 | 155 | 23 | 4800 | 0.01 | 86.62
1365 | Story2 | B22 | 150UB18.0 | Beam | 300PLUS-300 | Steel I/Wide Flange | 75 | 155 | 23 | 4800 | 0.01 | 86.62
1366 | Story2 | B23 | 150UB18.0 | Beam | 300PLUS-300 | Steel I/Wide Flange | 75 | 155 | 23 | 4800 | 0.01 | 86.62
1367 | Story2 | B24 | 150UB18.0 | Beam | 300PLUS-300 | Steel I/Wide Flange | 75 | 155 | 23 | 4800 | 0.01 | 86.62
1368 | Story2 | B25 | 150UB18.0 | Beam | 300PLUS-300 | Steel I/Wide Flange | 75 | 155 | 23 | 4800 | 0.01 | 86.62
1369 | Story2 | B26 | 150UB18.0 | Beam | 300PLUS-300 | Steel I/Wide Flange | 75 | 155 | 23 | 4800 | 0.01 | 86.62
1370 | Story2 | B30 | 150UB18.0 | Beam | 300PLUS-300 | Steel I/Wide Flange | 75 | 155 | 23 | 4800 | 0.01 | 86.62
1371 | Story2 | B31 | 150UB18.0 | Beam | 300PLUS-300 | Steel I/Wide Flange | 75 | 155 | 23 | 4800 | 0.01 | 86.62
1372 | Story2 | B32 | 150UB18.0 | Beam | 300PLUS-300 | Steel I/Wide Flange | 75 | 155 | 23 | 4800 | 0.01 | 86.62
1373 | Story2 | B33 | 150UB18.0 | Beam | 300PLUS-300 | Steel I/Wide Flange | 75 | 155 | 23 | 4800 | 0.01 | 86.62
1374 | Story2 | B34 | 150UB18.0 | Beam | 300PLUS-300 | Steel I/Wide Flange | 75 | 155 | 23 | 4800 | 0.01 | 86.62
1375 | Story2 | B35 | 150UB18.0 | Beam | 300PLUS-300 | Steel I/Wide Flange | 75 | 155 | 23 | 4800 | 0.01 | 86.62
1376 | Story2 | B36 | 150UB18.0 | Beam | 300PLUS-300 | Steel I/Wide Flange | 75 | 155 | 23 | 4800 | 0.01 | 86.62
1377 | Story2 | B37 | 150UB18.0 | Beam | 300PLUS-300 | Steel I/Wide Flange | 75 | 155 | 23 | 4800 | 0.01 | 86.62
1378 | Story2 | B38 | 150UB18.0 | Beam | 300PLUS-300 | Steel I/Wide Flange | 75 | 155 | 23 | 4800 | 0.01 | 86.62
1379 | Story2 | B40 | 150UB18.0 | Beam | 300PLUS-300 | Steel I/Wide Flange | 75 | 155 | 23 | 4800 | 0.01 | 86.62
1380 | Story2 | B41 | 150UB18.0 | Beam | 300PLUS-300 | Steel I/Wide Flange | 75 | 155 | 23 | 4800 | 0.01 | 86.62
1381 | Story2 | B42 | 150UB18.0 | Beam | 300PLUS-300 | Steel I/Wide Flange | 75 | 155 | 23 | 4800 | 0.01 | 86.62
1382 | Story2 | B43 | 150UB18.0 | Beam | 300PLUS-300 | Steel I/Wide Flange | 75 | 155 | 23 | 4800 | 0.01 | 86.62
1383 | Story2 | B44 | 150UB18.0 | Beam | 300PLUS-300 | Steel I/Wide Flange | 75 | 155 | 23 | 4800 | 0.01 | 86.62
1384 | Story2 | B45 | 150UB18.0 | Beam | 300PLUS-300 | Steel I/Wide Flange | 75 | 155 | 23 | 4800 | 0.01 | 86.62
1385 | Story2 | B46 | 150UB18.0 | Beam | 300PLUS-300 | Steel I/Wide Flange | 75 | 155 | 23 | 4800 | 0.01 | 86.62
1386 | Story2 | B47 | 150UB18.0 | Beam | 300PLUS-300 | Steel I/Wide Flange | 75 | 155 | 23 | 4800 | 0.01 | 86.62
1387 | Story2 | B48 | 150UB18.0 | Beam | 300PLUS-300 | Steel I/Wide Flange | 75 | 155 | 23 | 4800 | 0.01 | 86.62
1388 | Story2 | B49 | 150UB18.0 | Beam | 300PLUS-300 | Steel I/Wide Flange | 75 | 155 | 23 | 4800 | 0.01 | 86.62
1389 | Story2 | B50 | 150UB18.0 | Beam | 300PLUS-300 | Steel I/Wide Flange | 75 | 155 | 23 | 4800 | 0.01 | 86.62
1390 | Story2 | B51 | 150UB18.0 | Beam | 300PLUS-300 | Steel I/Wide Flange | 75 | 155 | 23 | 4800 | 0.01 | 86.62
1391 | Story2 | B52 | 150UB18.0 | Beam | 300PLUS-300 | Steel I/Wide Flange | 75 | 155 | 23 | 4800 | 0.01 | 86.62
1392 | Story2 | B53 | 150UB18.0 | Beam | 300PLUS-300 | Steel I/Wide Flange | 75 | 155 | 23 | 4800 | 0.01 | 86.62
1393 | Story2 | B54 | 150UB18.0 | Beam | 300PLUS-300 | Steel I/Wide Flange | 75 | 155 | 23 | 4800 | 0.01 | 86.62
1394 | Story2 | B55 | 150UB18.0 | Beam | 300PLUS-300 | Steel I/Wide Flange | 75 | 155 | 23 | 4800 | 0.01 | 86.62
1395 | Story2 | B56 | 150UB18.0 | Beam | 300PLUS-300 | Steel I/Wide Flange | 75 | 155 | 23 | 4800 | 0.01 | 86.62
1396 | Story2 | B57 | 150UB18.0 | Beam | 300PLUS-300 | Steel I/Wide Flange | 75 | 155 | 23 | 4800 | 0.01 | 86.62
1397 | Story2 | B58 | 150UB18.0 | Beam | 300PLUS-300 | Steel I/Wide Flange | 75 | 155 | 23 | 4800 | 0.01 | 86.62
1398 | Story2 | B59 | 150UB18.0 | Beam | 300PLUS-300 | Steel I/Wide Flange | 75 | 155 | 23 | 4800 | 0.01 | 86.62
1399 | Story2 | B60 | 150UB18.0 | Beam | 300PLUS-300 | Steel I/Wide Flange | 75 | 155 | 23 | 4800 | 0.01 | 86.62
1400 | Story1 | B1 | 150UB18.0 | Beam | 300PLUS-300 | Steel I/Wide Flange | 75 | 155 | 23 | 4800 | 0.01 | 86.62
1401 | Story1 | B2 | 150UB18.0 | Beam | 300PLUS-300 | Steel I/Wide Flange | 75 | 155 | 23 | 4800 | 0.01 | 86.62
1402 | Story1 | B3 | 150UB18.0 | Beam | 300PLUS-300 | Steel I/Wide Flange | 75 | 155 | 23 | 4800 | 0.01 | 86.62
1403 | Story1 | B4 | 150UB18.0 | Beam | 300PLUS-300 | Steel I/Wide Flange | 75 | 155 | 23 | 4800 | 0.01 | 86.62
1404 | Story1 | B5 | 150UB18.0 | Beam | 300PLUS-300 | Steel I/Wide Flange | 75 | 155 | 23 | 4800 | 0.01 | 86.62
1405 | Story1 | B6 | 150UB18.0 | Beam | 300PLUS-300 | Steel I/Wide Flange | 75 | 155 | 23 | 4800 | 0.01 | 86.62
1406 | Story1 | B7 | 150UB18.0 | Beam | 300PLUS-300 | Steel I/Wide Flange | 75 | 155 | 23 | 4800 | 0.01 | 86.62
1407 | Story1 | B8 | 150UB18.0 | Beam | 300PLUS-300 | Steel I/Wide Flange | 75 | 155 | 23 | 4800 | 0.01 | 86.62
1408 | Story1 | B9 | 150UB18.0 | Beam | 300PLUS-300 | Steel I/Wide Flange | 75 | 155 | 23 | 4800 | 0.01 | 86.62
1409 | Story1 | B10 | 150UB18.0 | Beam | 300PLUS-300 | Steel I/Wide Flange | 75 | 155 | 23 | 4800 | 0.01 | 86.62
1410 | Story1 | B11 | 150UB18.0 | Beam | 300PLUS-300 | Steel I/Wide Flange | 75 | 155 | 23 | 4800 | 0.01 | 86.62
1411 | Story1 | B12 | 150UB18.0 | Beam | 300PLUS-300 | Steel I/Wide Flange | 75 | 155 | 23 | 4800 | 0.01 | 86.62
1412 | Story1 | B13 | 150UB18.0 | Beam | 300PLUS-300 | Steel I/Wide Flange | 75 | 155 | 23 | 4800 | 0.01 | 86.62
1413 | Story1 | B14 | 150UB18.0 | Beam | 300PLUS-300 | Steel I/Wide Flange | 75 | 155 | 23 | 4800 | 0.01 | 86.62
1414 | Story1 | B15 | 150UB18.0 | Beam | 300PLUS-300 | Steel I/Wide Flange | 75 | 155 | 23 | 4800 | 0.01 | 86.62
1415 | Story1 | B16 | 150UB18.0 | Beam | 300PLUS-300 | Steel I/Wide Flange | 75 | 155 | 23 | 4800 | 0.01 | 86.62
1416 | Story1 | B17 | 150UB18.0 | Beam | 300PLUS-300 | Steel I/Wide Flange | 75 | 155 | 23 | 4800 | 0.01 | 86.62
1417 | Story1 | B18 | 150UB18.0 | Beam | 300PLUS-300 | Steel I/Wide Flange | 75 | 155 | 23 | 4800 | 0.01 | 86.62
1418 | Story1 | B19 | 150UB18.0 | Beam | 300PLUS-300 | Steel I/Wide Flange | 75 | 155 | 23 | 4800 | 0.01 | 86.62
1419 | Story1 | B20 | 150UB18.0 | Beam | 300PLUS-300 | Steel I/Wide Flange | 75 | 155 | 23 | 4800 | 0.01 | 86.62
1420 | Story1 | B21 | 150UB18.0 | Beam | 300PLUS-300 | Steel I/Wide Flange | 75 | 155 | 23 | 4800 | 0.01 | 86.62
1421 | Story1 | B22 | 150UB18.0 | Beam | 300PLUS-300 | Steel I/Wide Flange | 75 | 155 | 23 | 4800 | 0.01 | 86.62
1422 | Story1 | B23 | 150UB18.0 | Beam | 300PLUS-300 | Steel I/Wide Flange | 75 | 155 | 23 | 4800 | 0.01 | 86.62
1423 | Story1 | B24 | 150UB18.0 | Beam | 300PLUS-300 | Steel I/Wide Flange | 75 | 155 | 23 | 4800 | 0.01 | 86.62
1424 | Story1 | B25 | 150UB18.0 | Beam | 300PLUS-300 | Steel I/Wide Flange | 75 | 155 | 23 | 4800 | 0.01 | 86.62
1425 | Story1 | B26 | 150UB18.0 | Beam | 300PLUS-300 | Steel I/Wide Flange | 75 | 155 | 23 | 4800 | 0.01 | 86.62
1426 | Story1 | B30 | 150UB18.0 | Beam | 300PLUS-300 | Steel I/Wide Flange | 75 | 155 | 23 | 4800 | 0.01 | 86.62
1427 | Story1 | B31 | 150UB18.0 | Beam | 300PLUS-300 | Steel I/Wide Flange | 75 | 155 | 23 | 4800 | 0.01 | 86.62
1428 | Story1 | B32 | 150UB18.0 | Beam | 300PLUS-300 | Steel I/Wide Flange | 75 | 155 | 23 | 4800 | 0.01 | 86.62
1429 | Story1 | B33 | 150UB18.0 | Beam | 300PLUS-300 | Steel I/Wide Flange | 75 | 155 | 23 | 4800 | 0.01 | 86.62
1430 | Story1 | B34 | 150UB18.0 | Beam | 300PLUS-300 | Steel I/Wide Flange | 75 | 155 | 23 | 4800 | 0.01 | 86.62
1431 | Story1 | B35 | 150UB18.0 | Beam | 300PLUS-300 | Steel I/Wide Flange | 75 | 155 | 23 | 4800 | 0.01 | 86.62
1432 | Story1 | B36 | 150UB18.0 | Beam | 300PLUS-300 | Steel I/Wide Flange | 75 | 155 | 23 | 4800 | 0.01 | 86.62
1433 | Story1 | B37 | 150UB18.0 | Beam | 300PLUS-300 | Steel I/Wide Flange | 75 | 155 | 23 | 4800 | 0.01 | 86.62
1434 | Story1 | B38 | 150UB18.0 | Beam | 300PLUS-300 | Steel I/Wide Flange | 75 | 155 | 23 | 4800 | 0.01 | 86.62
1435 | Story1 | B40 | 150UB18.0 | Beam | 300PLUS-300 | Steel I/Wide Flange | 75 | 155 | 23 | 4800 | 0.01 | 86.62
1436 | Story1 | B41 | 150UB18.0 | Beam | 300PLUS-300 | Steel I/Wide Flange | 75 | 155 | 23 | 4800 | 0.01 | 86.62
1437 | Story1 | B42 | 150UB18.0 | Beam | 300PLUS-300 | Steel I/Wide Flange | 75 | 155 | 23 | 4800 | 0.01 | 86.62
1438 | Story1 | B43 | 150UB18.0 | Beam | 300PLUS-300 | Steel I/Wide Flange | 75 | 155 | 23 | 4800 | 0.01 | 86.62
1439 | Story1 | B44 | 150UB18.0 | Beam | 300PLUS-300 | Steel I/Wide Flange | 75 | 155 | 23 | 4800 | 0.01 | 86.62
1440 | Story1 | B45 | 150UB18.0 | Beam | 300PLUS-300 | Steel I/Wide Flange | 75 | 155 | 23 | 4800 | 0.01 | 86.62
1441 | Story1 | B46 | 150UB18.0 | Beam | 300PLUS-300 | Steel I/Wide Flange | 75 | 155 | 23 | 4800 | 0.01 | 86.62
1442 | Story1 | B47 | 150UB18.0 | Beam | 300PLUS-300 | Steel I/Wide Flange | 75 | 155 | 23 | 4800 | 0.01 | 86.62
1443 | Story1 | B48 | 150UB18.0 | Beam | 300PLUS-300 | Steel I/Wide Flange | 75 | 155 | 23 | 4800 | 0.01 | 86.62
1444 | Story1 | B49 | 150UB18.0 | Beam | 300PLUS-300 | Steel I/Wide Flange | 75 | 155 | 23 | 4800 | 0.01 | 86.62
1445 | Story1 | B50 | 150UB18.0 | Beam | 300PLUS-300 | Steel I/Wide Flange | 75 | 155 | 23 | 4800 | 0.01 | 86.62
1446 | Story1 | B51 | 150UB18.0 | Beam | 300PLUS-300 | Steel I/Wide Flange | 75 | 155 | 23 | 4800 | 0.01 | 86.62
1447 | Story1 | B52 | 150UB18.0 | Beam | 300PLUS-300 | Steel I/Wide Flange | 75 | 155 | 23 | 4800 | 0.01 | 86.62
1448 | Story1 | B53 | 150UB18.0 | Beam | 300PLUS-300 | Steel I/Wide Flange | 75 | 155 | 23 | 4800 | 0.01 | 86.62
1449 | Story1 | B54 | 150UB18.0 | Beam | 300PLUS-300 | Steel I/Wide Flange | 75 | 155 | 23 | 4800 | 0.01 | 86.62
1450 | Story1 | B55 | 150UB18.0 | Beam | 300PLUS-300 | Steel I/Wide Flange | 75 | 155 | 23 | 4800 | 0.01 | 86.62
1451 | Story1 | B56 | 150UB18.0 | Beam | 300PLUS-300 | Steel I/Wide Flange | 75 | 155 | 23 | 4800 | 0.01 | 86.62
1452 | Story1 | B57 | 150UB18.0 | Beam | 300PLUS-300 | Steel I/Wide Flange | 75 | 155 | 23 | 4800 | 0.01 | 86.62
1453 | Story1 | B58 | 150UB18.0 | Beam | 300PLUS-300 | Steel I/Wide Flange | 75 | 155 | 23 | 4800 | 0.01 | 86.62
1454 | Story1 | B59 | 150UB18.0 | Beam | 300PLUS-300 | Steel I/Wide Flange | 75 | 155 | 23 | 4800 | 0.01 | 86.62
1455 | Story1 | B60 | 150UB18.0 | Beam | 300PLUS-300 | Steel I/Wide Flange | 75 | 155 | 23 | 4800 | 0.01 | 86.62

## Columns
| Story | Label | Section | Structural_Element_Type | Material | Cross_Section_Type | Width_(mm) | Depth_(mm) | Area_(cm^2) | Length_(mm) | Volume_(m^3) | Mass_(kg)
0 | Story26 | C1 | 150UC37.2 | Column | 300PLUS-300 | Steel I/Wide Flange | 154 | 162 | 47.3 | 3500 | 0.02 | 129.9
1 | Story26 | C2 | 150UC37.2 | Column | 300PLUS-300 | Steel I/Wide Flange | 154 | 162 | 47.3 | 3500 | 0.02 | 129.9
2 | Story26 | C3 | 150UC37.2 | Column | 300PLUS-300 | Steel I/Wide Flange | 154 | 162 | 47.3 | 3500 | 0.02 | 129.9
3 | Story26 | C4 | 150UC37.2 | Column | 300PLUS-300 | Steel I/Wide Flange | 154 | 162 | 47.3 | 3500 | 0.02 | 129.9
4 | Story26 | C5 | 150UC37.2 | Column | 300PLUS-300 | Steel I/Wide Flange | 154 | 162 | 47.3 | 3500 | 0.02 | 129.9
5 | Story26 | C6 | 150UC37.2 | Column | 300PLUS-300 | Steel I/Wide Flange | 154 | 162 | 47.3 | 3500 | 0.02 | 129.9
6 | Story26 | C7 | 150UC37.2 | Column | 300PLUS-300 | Steel I/Wide Flange | 154 | 162 | 47.3 | 3500 | 0.02 | 129.9
7 | Story26 | C8 | 150UC37.2 | Column | 300PLUS-300 | Steel I/Wide Flange | 154 | 162 | 47.3 | 3500 | 0.02 | 129.9
8 | Story26 | C9 | 150UC37.2 | Column | 300PLUS-300 | Steel I/Wide Flange | 154 | 162 | 47.3 | 3500 | 0.02 | 129.9
9 | Story26 | C10 | 150UC37.2 | Column | 300PLUS-300 | Steel I/Wide Flange | 154 | 162 | 47.3 | 3500 | 0.02 | 129.9
10 | Story26 | C11 | 150UC37.2 | Column | 300PLUS-300 | Steel I/Wide Flange | 154 | 162 | 47.3 | 3500 | 0.02 | 129.9
11 | Story26 | C12 | 150UC37.2 | Column | 300PLUS-300 | Steel I/Wide Flange | 154 | 162 | 47.3 | 3500 | 0.02 | 129.9
12 | Story26 | C13 | 150UC37.2 | Column | 300PLUS-300 | Steel I/Wide Flange | 154 | 162 | 47.3 | 3500 | 0.02 | 129.9
13 | Story26 | C14 | 150UC37.2 | Column | 300PLUS-300 | Steel I/Wide Flange | 154 | 162 | 47.3 | 3500 | 0.02 | 129.9
14 | Story26 | C17 | 150UC37.2 | Column | 300PLUS-300 | Steel I/Wide Flange | 154 | 162 | 47.3 | 3500 | 0.02 | 129.9
15 | Story26 | C18 | 150UC37.2 | Column | 300PLUS-300 | Steel I/Wide Flange | 154 | 162 | 47.3 | 3500 | 0.02 | 129.9
16 | Story26 | C19 | 150UC37.2 | Column | 300PLUS-300 | Steel I/Wide Flange | 154 | 162 | 47.3 | 3500 | 0.02 | 129.9
17 | Story26 | C20 | 150UC37.2 | Column | 300PLUS-300 | Steel I/Wide Flange | 154 | 162 | 47.3 | 3500 | 0.02 | 129.9
18 | Story26 | C23 | 150UC37.2 | Column | 300PLUS-300 | Steel I/Wide Flange | 154 | 162 | 47.3 | 3500 | 0.02 | 129.9
19 | Story26 | C24 | 150UC37.2 | Column | 300PLUS-300 | Steel I/Wide Flange | 154 | 162 | 47.3 | 3500 | 0.02 | 129.9
20 | Story26 | C25 | 150UC37.2 | Column | 300PLUS-300 | Steel I/Wide Flange | 154 | 162 | 47.3 | 3500 | 0.02 | 129.9
21 | Story26 | C26 | 150UC37.2 | Column | 300PLUS-300 | Steel I/Wide Flange | 154 | 162 | 47.3 | 3500 | 0.02 | 129.9
22 | Story26 | C27 | 150UC37.2 | Column | 300PLUS-300 | Steel I/Wide Flange | 154 | 162 | 47.3 | 3500 | 0.02 | 129.9
23 | Story26 | C28 | 150UC37.2 | Column | 300PLUS-300 | Steel I/Wide Flange | 154 | 162 | 47.3 | 3500 | 0.02 | 129.9
24 | Story26 | C29 | 150UC37.2 | Column | 300PLUS-300 | Steel I/Wide Flange | 154 | 162 | 47.3 | 3500 | 0.02 | 129.9
25 | Story26 | C30 | 150UC37.2 | Column | 300PLUS-300 | Steel I/Wide Flange | 154 | 162 | 47.3 | 3500 | 0.02 | 129.9
26 | Story26 | C31 | 150UC37.2 | Column | 300PLUS-300 | Steel I/Wide Flange | 154 | 162 | 47.3 | 3500 | 0.02 | 129.9
27 | Story26 | C32 | 150UC37.2 | Column | 300PLUS-300 | Steel I/Wide Flange | 154 | 162 | 47.3 | 3500 | 0.02 | 129.9
28 | Story26 | C33 | 150UC37.2 | Column | 300PLUS-300 | Steel I/Wide Flange | 154 | 162 | 47.3 | 3500 | 0.02 | 129.9
29 | Story26 | C34 | 150UC37.2 | Column | 300PLUS-300 | Steel I/Wide Flange | 154 | 162 | 47.3 | 3500 | 0.02 | 129.9
30 | Story26 | C35 | 150UC37.2 | Column | 300PLUS-300 | Steel I/Wide Flange | 154 | 162 | 47.3 | 3500 | 0.02 | 129.9
31 | Story26 | C36 | 150UC37.2 | Column | 300PLUS-300 | Steel I/Wide Flange | 154 | 162 | 47.3 | 3500 | 0.02 | 129.9
32 | Story25 | C1 | 150UC37.2 | Column | 300PLUS-300 | Steel I/Wide Flange | 154 | 162 | 47.3 | 3500 | 0.02 | 129.9
33 | Story25 | C2 | 150UC37.2 | Column | 300PLUS-300 | Steel I/Wide Flange | 154 | 162 | 47.3 | 3500 | 0.02 | 129.9
34 | Story25 | C3 | 150UC37.2 | Column | 300PLUS-300 | Steel I/Wide Flange | 154 | 162 | 47.3 | 3500 | 0.02 | 129.9
35 | Story25 | C4 | 150UC37.2 | Column | 300PLUS-300 | Steel I/Wide Flange | 154 | 162 | 47.3 | 3500 | 0.02 | 129.9
36 | Story25 | C5 | 150UC37.2 | Column | 300PLUS-300 | Steel I/Wide Flange | 154 | 162 | 47.3 | 3500 | 0.02 | 129.9
37 | Story25 | C6 | 150UC37.2 | Column | 300PLUS-300 | Steel I/Wide Flange | 154 | 162 | 47.3 | 3500 | 0.02 | 129.9
38 | Story25 | C7 | 150UC37.2 | Column | 300PLUS-300 | Steel I/Wide Flange | 154 | 162 | 47.3 | 3500 | 0.02 | 129.9
39 | Story25 | C8 | 150UC37.2 | Column | 300PLUS-300 | Steel I/Wide Flange | 154 | 162 | 47.3 | 3500 | 0.02 | 129.9
40 | Story25 | C9 | 150UC37.2 | Column | 300PLUS-300 | Steel I/Wide Flange | 154 | 162 | 47.3 | 3500 | 0.02 | 129.9
41 | Story25 | C10 | 150UC37.2 | Column | 300PLUS-300 | Steel I/Wide Flange | 154 | 162 | 47.3 | 3500 | 0.02 | 129.9
42 | Story25 | C11 | 150UC37.2 | Column | 300PLUS-300 | Steel I/Wide Flange | 154 | 162 | 47.3 | 3500 | 0.02 | 129.9
43 | Story25 | C12 | 150UC37.2 | Column | 300PLUS-300 | Steel I/Wide Flange | 154 | 162 | 47.3 | 3500 | 0.02 | 129.9
44 | Story25 | C13 | 150UC37.2 | Column | 300PLUS-300 | Steel I/Wide Flange | 154 | 162 | 47.3 | 3500 | 0.02 | 129.9
45 | Story25 | C14 | 150UC37.2 | Column | 300PLUS-300 | Steel I/Wide Flange | 154 | 162 | 47.3 | 3500 | 0.02 | 129.9
46 | Story25 | C17 | 150UC37.2 | Column | 300PLUS-300 | Steel I/Wide Flange | 154 | 162 | 47.3 | 3500 | 0.02 | 129.9
47 | Story25 | C18 | 150UC37.2 | Column | 300PLUS-300 | Steel I/Wide Flange | 154 | 162 | 47.3 | 3500 | 0.02 | 129.9
48 | Story25 | C19 | 150UC37.2 | Column | 300PLUS-300 | Steel I/Wide Flange | 154 | 162 | 47.3 | 3500 | 0.02 | 129.9
49 | Story25 | C20 | 150UC37.2 | Column | 300PLUS-300 | Steel I/Wide Flange | 154 | 162 | 47.3 | 3500 | 0.02 | 129.9
50 | Story25 | C23 | 150UC37.2 | Column | 300PLUS-300 | Steel I/Wide Flange | 154 | 162 | 47.3 | 3500 | 0.02 | 129.9
51 | Story25 | C24 | 150UC37.2 | Column | 300PLUS-300 | Steel I/Wide Flange | 154 | 162 | 47.3 | 3500 | 0.02 | 129.9
52 | Story25 | C25 | 150UC37.2 | Column | 300PLUS-300 | Steel I/Wide Flange | 154 | 162 | 47.3 | 3500 | 0.02 | 129.9
53 | Story25 | C26 | 150UC37.2 | Column | 300PLUS-300 | Steel I/Wide Flange | 154 | 162 | 47.3 | 3500 | 0.02 | 129.9
54 | Story25 | C27 | 150UC37.2 | Column | 300PLUS-300 | Steel I/Wide Flange | 154 | 162 | 47.3 | 3500 | 0.02 | 129.9
55 | Story25 | C28 | 150UC37.2 | Column | 300PLUS-300 | Steel I/Wide Flange | 154 | 162 | 47.3 | 3500 | 0.02 | 129.9
56 | Story25 | C29 | 150UC37.2 | Column | 300PLUS-300 | Steel I/Wide Flange | 154 | 162 | 47.3 | 3500 | 0.02 | 129.9
57 | Story25 | C30 | 150UC37.2 | Column | 300PLUS-300 | Steel I/Wide Flange | 154 | 162 | 47.3 | 3500 | 0.02 | 129.9
58 | Story25 | C31 | 150UC37.2 | Column | 300PLUS-300 | Steel I/Wide Flange | 154 | 162 | 47.3 | 3500 | 0.02 | 129.9
59 | Story25 | C32 | 150UC37.2 | Column | 300PLUS-300 | Steel I/Wide Flange | 154 | 162 | 47.3 | 3500 | 0.02 | 129.9
60 | Story25 | C33 | 150UC37.2 | Column | 300PLUS-300 | Steel I/Wide Flange | 154 | 162 | 47.3 | 3500 | 0.02 | 129.9
61 | Story25 | C34 | 150UC37.2 | Column | 300PLUS-300 | Steel I/Wide Flange | 154 | 162 | 47.3 | 3500 | 0.02 | 129.9
62 | Story25 | C35 | 150UC37.2 | Column | 300PLUS-300 | Steel I/Wide Flange | 154 | 162 | 47.3 | 3500 | 0.02 | 129.9
63 | Story25 | C36 | 150UC37.2 | Column | 300PLUS-300 | Steel I/Wide Flange | 154 | 162 | 47.3 | 3500 | 0.02 | 129.9
64 | Story24 | C1 | 150UC37.2 | Column | 300PLUS-300 | Steel I/Wide Flange | 154 | 162 | 47.3 | 3500 | 0.02 | 129.9
65 | Story24 | C2 | 150UC37.2 | Column | 300PLUS-300 | Steel I/Wide Flange | 154 | 162 | 47.3 | 3500 | 0.02 | 129.9
66 | Story24 | C3 | 150UC37.2 | Column | 300PLUS-300 | Steel I/Wide Flange | 154 | 162 | 47.3 | 3500 | 0.02 | 129.9
67 | Story24 | C4 | 150UC37.2 | Column | 300PLUS-300 | Steel I/Wide Flange | 154 | 162 | 47.3 | 3500 | 0.02 | 129.9
68 | Story24 | C5 | 150UC37.2 | Column | 300PLUS-300 | Steel I/Wide Flange | 154 | 162 | 47.3 | 3500 | 0.02 | 129.9
69 | Story24 | C6 | 150UC37.2 | Column | 300PLUS-300 | Steel I/Wide Flange | 154 | 162 | 47.3 | 3500 | 0.02 | 129.9
70 | Story24 | C7 | 150UC37.2 | Column | 300PLUS-300 | Steel I/Wide Flange | 154 | 162 | 47.3 | 3500 | 0.02 | 129.9
71 | Story24 | C8 | 150UC37.2 | Column | 300PLUS-300 | Steel I/Wide Flange | 154 | 162 | 47.3 | 3500 | 0.02 | 129.9
72 | Story24 | C9 | 150UC37.2 | Column | 300PLUS-300 | Steel I/Wide Flange | 154 | 162 | 47.3 | 3500 | 0.02 | 129.9
73 | Story24 | C10 | 150UC37.2 | Column | 300PLUS-300 | Steel I/Wide Flange | 154 | 162 | 47.3 | 3500 | 0.02 | 129.9
74 | Story24 | C11 | 150UC37.2 | Column | 300PLUS-300 | Steel I/Wide Flange | 154 | 162 | 47.3 | 3500 | 0.02 | 129.9
75 | Story24 | C12 | 150UC37.2 | Column | 300PLUS-300 | Steel I/Wide Flange | 154 | 162 | 47.3 | 3500 | 0.02 | 129.9
76 | Story24 | C13 | 150UC37.2 | Column | 300PLUS-300 | Steel I/Wide Flange | 154 | 162 | 47.3 | 3500 | 0.02 | 129.9
77 | Story24 | C14 | 150UC37.2 | Column | 300PLUS-300 | Steel I/Wide Flange | 154 | 162 | 47.3 | 3500 | 0.02 | 129.9
78 | Story24 | C17 | 150UC37.2 | Column | 300PLUS-300 | Steel I/Wide Flange | 154 | 162 | 47.3 | 3500 | 0.02 | 129.9
79 | Story24 | C18 | 150UC37.2 | Column | 300PLUS-300 | Steel I/Wide Flange | 154 | 162 | 47.3 | 3500 | 0.02 | 129.9
80 | Story24 | C19 | 150UC37.2 | Column | 300PLUS-300 | Steel I/Wide Flange | 154 | 162 | 47.3 | 3500 | 0.02 | 129.9
81 | Story24 | C20 | 150UC37.2 | Column | 300PLUS-300 | Steel I/Wide Flange | 154 | 162 | 47.3 | 3500 | 0.02 | 129.9
82 | Story24 | C23 | 150UC37.2 | Column | 300PLUS-300 | Steel I/Wide Flange | 154 | 162 | 47.3 | 3500 | 0.02 | 129.9
83 | Story24 | C24 | 150UC37.2 | Column | 300PLUS-300 | Steel I/Wide Flange | 154 | 162 | 47.3 | 3500 | 0.02 | 129.9
84 | Story24 | C25 | 150UC37.2 | Column | 300PLUS-300 | Steel I/Wide Flange | 154 | 162 | 47.3 | 3500 | 0.02 | 129.9
85 | Story24 | C26 | 150UC37.2 | Column | 300PLUS-300 | Steel I/Wide Flange | 154 | 162 | 47.3 | 3500 | 0.02 | 129.9
86 | Story24 | C27 | 150UC37.2 | Column | 300PLUS-300 | Steel I/Wide Flange | 154 | 162 | 47.3 | 3500 | 0.02 | 129.9
87 | Story24 | C28 | 150UC37.2 | Column | 300PLUS-300 | Steel I/Wide Flange | 154 | 162 | 47.3 | 3500 | 0.02 | 129.9
88 | Story24 | C29 | 150UC37.2 | Column | 300PLUS-300 | Steel I/Wide Flange | 154 | 162 | 47.3 | 3500 | 0.02 | 129.9
89 | Story24 | C30 | 150UC37.2 | Column | 300PLUS-300 | Steel I/Wide Flange | 154 | 162 | 47.3 | 3500 | 0.02 | 129.9
90 | Story24 | C31 | 150UC37.2 | Column | 300PLUS-300 | Steel I/Wide Flange | 154 | 162 | 47.3 | 3500 | 0.02 | 129.9
91 | Story24 | C32 | 150UC37.2 | Column | 300PLUS-300 | Steel I/Wide Flange | 154 | 162 | 47.3 | 3500 | 0.02 | 129.9
92 | Story24 | C33 | 150UC37.2 | Column | 300PLUS-300 | Steel I/Wide Flange | 154 | 162 | 47.3 | 3500 | 0.02 | 129.9
93 | Story24 | C34 | 150UC37.2 | Column | 300PLUS-300 | Steel I/Wide Flange | 154 | 162 | 47.3 | 3500 | 0.02 | 129.9
94 | Story24 | C35 | 150UC37.2 | Column | 300PLUS-300 | Steel I/Wide Flange | 154 | 162 | 47.3 | 3500 | 0.02 | 129.9
95 | Story24 | C36 | 150UC37.2 | Column | 300PLUS-300 | Steel I/Wide Flange | 154 | 162 | 47.3 | 3500 | 0.02 | 129.9
96 | Story23 | C1 | 150UC37.2 | Column | 300PLUS-300 | Steel I/Wide Flange | 154 | 162 | 47.3 | 3500 | 0.02 | 129.9
97 | Story23 | C2 | 150UC37.2 | Column | 300PLUS-300 | Steel I/Wide Flange | 154 | 162 | 47.3 | 3500 | 0.02 | 129.9
98 | Story23 | C3 | 150UC37.2 | Column | 300PLUS-300 | Steel I/Wide Flange | 154 | 162 | 47.3 | 3500 | 0.02 | 129.9
99 | Story23 | C4 | 150UC37.2 | Column | 300PLUS-300 | Steel I/Wide Flange | 154 | 162 | 47.3 | 3500 | 0.02 | 129.9
100 | Story23 | C5 | 150UC37.2 | Column | 300PLUS-300 | Steel I/Wide Flange | 154 | 162 | 47.3 | 3500 | 0.02 | 129.9
101 | Story23 | C6 | 150UC37.2 | Column | 300PLUS-300 | Steel I/Wide Flange | 154 | 162 | 47.3 | 3500 | 0.02 | 129.9
102 | Story23 | C7 | 150UC37.2 | Column | 300PLUS-300 | Steel I/Wide Flange | 154 | 162 | 47.3 | 3500 | 0.02 | 129.9
103 | Story23 | C8 | 150UC37.2 | Column | 300PLUS-300 | Steel I/Wide Flange | 154 | 162 | 47.3 | 3500 | 0.02 | 129.9
104 | Story23 | C9 | 150UC37.2 | Column | 300PLUS-300 | Steel I/Wide Flange | 154 | 162 | 47.3 | 3500 | 0.02 | 129.9
105 | Story23 | C10 | 150UC37.2 | Column | 300PLUS-300 | Steel I/Wide Flange | 154 | 162 | 47.3 | 3500 | 0.02 | 129.9
106 | Story23 | C11 | 150UC37.2 | Column | 300PLUS-300 | Steel I/Wide Flange | 154 | 162 | 47.3 | 3500 | 0.02 | 129.9
107 | Story23 | C12 | 150UC37.2 | Column | 300PLUS-300 | Steel I/Wide Flange | 154 | 162 | 47.3 | 3500 | 0.02 | 129.9
108 | Story23 | C13 | 150UC37.2 | Column | 300PLUS-300 | Steel I/Wide Flange | 154 | 162 | 47.3 | 3500 | 0.02 | 129.9
109 | Story23 | C14 | 150UC37.2 | Column | 300PLUS-300 | Steel I/Wide Flange | 154 | 162 | 47.3 | 3500 | 0.02 | 129.9
110 | Story23 | C17 | 150UC37.2 | Column | 300PLUS-300 | Steel I/Wide Flange | 154 | 162 | 47.3 | 3500 | 0.02 | 129.9
111 | Story23 | C18 | 150UC37.2 | Column | 300PLUS-300 | Steel I/Wide Flange | 154 | 162 | 47.3 | 3500 | 0.02 | 129.9
112 | Story23 | C19 | 150UC37.2 | Column | 300PLUS-300 | Steel I/Wide Flange | 154 | 162 | 47.3 | 3500 | 0.02 | 129.9
113 | Story23 | C20 | 150UC37.2 | Column | 300PLUS-300 | Steel I/Wide Flange | 154 | 162 | 47.3 | 3500 | 0.02 | 129.9
114 | Story23 | C23 | 150UC37.2 | Column | 300PLUS-300 | Steel I/Wide Flange | 154 | 162 | 47.3 | 3500 | 0.02 | 129.9
115 | Story23 | C24 | 150UC37.2 | Column | 300PLUS-300 | Steel I/Wide Flange | 154 | 162 | 47.3 | 3500 | 0.02 | 129.9
116 | Story23 | C25 | 150UC37.2 | Column | 300PLUS-300 | Steel I/Wide Flange | 154 | 162 | 47.3 | 3500 | 0.02 | 129.9
117 | Story23 | C26 | 150UC37.2 | Column | 300PLUS-300 | Steel I/Wide Flange | 154 | 162 | 47.3 | 3500 | 0.02 | 129.9
118 | Story23 | C27 | 150UC37.2 | Column | 300PLUS-300 | Steel I/Wide Flange | 154 | 162 | 47.3 | 3500 | 0.02 | 129.9
119 | Story23 | C28 | 150UC37.2 | Column | 300PLUS-300 | Steel I/Wide Flange | 154 | 162 | 47.3 | 3500 | 0.02 | 129.9
120 | Story23 | C29 | 150UC37.2 | Column | 300PLUS-300 | Steel I/Wide Flange | 154 | 162 | 47.3 | 3500 | 0.02 | 129.9
121 | Story23 | C30 | 150UC37.2 | Column | 300PLUS-300 | Steel I/Wide Flange | 154 | 162 | 47.3 | 3500 | 0.02 | 129.9
122 | Story23 | C31 | 150UC37.2 | Column | 300PLUS-300 | Steel I/Wide Flange | 154 | 162 | 47.3 | 3500 | 0.02 | 129.9
123 | Story23 | C32 | 150UC37.2 | Column | 300PLUS-300 | Steel I/Wide Flange | 154 | 162 | 47.3 | 3500 | 0.02 | 129.9
124 | Story23 | C33 | 150UC37.2 | Column | 300PLUS-300 | Steel I/Wide Flange | 154 | 162 | 47.3 | 3500 | 0.02 | 129.9
125 | Story23 | C34 | 150UC37.2 | Column | 300PLUS-300 | Steel I/Wide Flange | 154 | 162 | 47.3 | 3500 | 0.02 | 129.9
126 | Story23 | C35 | 150UC37.2 | Column | 300PLUS-300 | Steel I/Wide Flange | 154 | 162 | 47.3 | 3500 | 0.02 | 129.9
127 | Story23 | C36 | 150UC37.2 | Column | 300PLUS-300 | Steel I/Wide Flange | 154 | 162 | 47.3 | 3500 | 0.02 | 129.9
128 | Story22 | C1 | 150UC37.2 | Column | 300PLUS-300 | Steel I/Wide Flange | 154 | 162 | 47.3 | 3500 | 0.02 | 129.9
129 | Story22 | C2 | 150UC37.2 | Column | 300PLUS-300 | Steel I/Wide Flange | 154 | 162 | 47.3 | 3500 | 0.02 | 129.9
130 | Story22 | C3 | 150UC37.2 | Column | 300PLUS-300 | Steel I/Wide Flange | 154 | 162 | 47.3 | 3500 | 0.02 | 129.9
131 | Story22 | C4 | 150UC37.2 | Column | 300PLUS-300 | Steel I/Wide Flange | 154 | 162 | 47.3 | 3500 | 0.02 | 129.9
132 | Story22 | C5 | 150UC37.2 | Column | 300PLUS-300 | Steel I/Wide Flange | 154 | 162 | 47.3 | 3500 | 0.02 | 129.9
133 | Story22 | C6 | 150UC37.2 | Column | 300PLUS-300 | Steel I/Wide Flange | 154 | 162 | 47.3 | 3500 | 0.02 | 129.9
134 | Story22 | C7 | 150UC37.2 | Column | 300PLUS-300 | Steel I/Wide Flange | 154 | 162 | 47.3 | 3500 | 0.02 | 129.9
135 | Story22 | C8 | 150UC37.2 | Column | 300PLUS-300 | Steel I/Wide Flange | 154 | 162 | 47.3 | 3500 | 0.02 | 129.9
136 | Story22 | C9 | 150UC37.2 | Column | 300PLUS-300 | Steel I/Wide Flange | 154 | 162 | 47.3 | 3500 | 0.02 | 129.9
137 | Story22 | C10 | 150UC37.2 | Column | 300PLUS-300 | Steel I/Wide Flange | 154 | 162 | 47.3 | 3500 | 0.02 | 129.9
138 | Story22 | C11 | 150UC37.2 | Column | 300PLUS-300 | Steel I/Wide Flange | 154 | 162 | 47.3 | 3500 | 0.02 | 129.9
139 | Story22 | C12 | 150UC37.2 | Column | 300PLUS-300 | Steel I/Wide Flange | 154 | 162 | 47.3 | 3500 | 0.02 | 129.9
140 | Story22 | C13 | 150UC37.2 | Column | 300PLUS-300 | Steel I/Wide Flange | 154 | 162 | 47.3 | 3500 | 0.02 | 129.9
141 | Story22 | C14 | 150UC37.2 | Column | 300PLUS-300 | Steel I/Wide Flange | 154 | 162 | 47.3 | 3500 | 0.02 | 129.9
142 | Story22 | C17 | 150UC37.2 | Column | 300PLUS-300 | Steel I/Wide Flange | 154 | 162 | 47.3 | 3500 | 0.02 | 129.9
143 | Story22 | C18 | 150UC37.2 | Column | 300PLUS-300 | Steel I/Wide Flange | 154 | 162 | 47.3 | 3500 | 0.02 | 129.9
144 | Story22 | C19 | 150UC37.2 | Column | 300PLUS-300 | Steel I/Wide Flange | 154 | 162 | 47.3 | 3500 | 0.02 | 129.9
145 | Story22 | C20 | 150UC37.2 | Column | 300PLUS-300 | Steel I/Wide Flange | 154 | 162 | 47.3 | 3500 | 0.02 | 129.9
146 | Story22 | C23 | 150UC37.2 | Column | 300PLUS-300 | Steel I/Wide Flange | 154 | 162 | 47.3 | 3500 | 0.02 | 129.9
147 | Story22 | C24 | 150UC37.2 | Column | 300PLUS-300 | Steel I/Wide Flange | 154 | 162 | 47.3 | 3500 | 0.02 | 129.9
148 | Story22 | C25 | 150UC37.2 | Column | 300PLUS-300 | Steel I/Wide Flange | 154 | 162 | 47.3 | 3500 | 0.02 | 129.9
149 | Story22 | C26 | 150UC37.2 | Column | 300PLUS-300 | Steel I/Wide Flange | 154 | 162 | 47.3 | 3500 | 0.02 | 129.9
150 | Story22 | C27 | 150UC37.2 | Column | 300PLUS-300 | Steel I/Wide Flange | 154 | 162 | 47.3 | 3500 | 0.02 | 129.9
151 | Story22 | C28 | 150UC37.2 | Column | 300PLUS-300 | Steel I/Wide Flange | 154 | 162 | 47.3 | 3500 | 0.02 | 129.9
152 | Story22 | C29 | 150UC37.2 | Column | 300PLUS-300 | Steel I/Wide Flange | 154 | 162 | 47.3 | 3500 | 0.02 | 129.9
153 | Story22 | C30 | 150UC37.2 | Column | 300PLUS-300 | Steel I/Wide Flange | 154 | 162 | 47.3 | 3500 | 0.02 | 129.9
154 | Story22 | C31 | 150UC37.2 | Column | 300PLUS-300 | Steel I/Wide Flange | 154 | 162 | 47.3 | 3500 | 0.02 | 129.9
155 | Story22 | C32 | 150UC37.2 | Column | 300PLUS-300 | Steel I/Wide Flange | 154 | 162 | 47.3 | 3500 | 0.02 | 129.9
156 | Story22 | C33 | 150UC37.2 | Column | 300PLUS-300 | Steel I/Wide Flange | 154 | 162 | 47.3 | 3500 | 0.02 | 129.9
157 | Story22 | C34 | 150UC37.2 | Column | 300PLUS-300 | Steel I/Wide Flange | 154 | 162 | 47.3 | 3500 | 0.02 | 129.9
158 | Story22 | C35 | 150UC37.2 | Column | 300PLUS-300 | Steel I/Wide Flange | 154 | 162 | 47.3 | 3500 | 0.02 | 129.9
159 | Story22 | C36 | 150UC37.2 | Column | 300PLUS-300 | Steel I/Wide Flange | 154 | 162 | 47.3 | 3500 | 0.02 | 129.9
160 | Story21 | C1 | 150UC37.2 | Column | 300PLUS-300 | Steel I/Wide Flange | 154 | 162 | 47.3 | 3500 | 0.02 | 129.9
161 | Story21 | C2 | 150UC37.2 | Column | 300PLUS-300 | Steel I/Wide Flange | 154 | 162 | 47.3 | 3500 | 0.02 | 129.9
162 | Story21 | C3 | 150UC37.2 | Column | 300PLUS-300 | Steel I/Wide Flange | 154 | 162 | 47.3 | 3500 | 0.02 | 129.9
163 | Story21 | C4 | 150UC37.2 | Column | 300PLUS-300 | Steel I/Wide Flange | 154 | 162 | 47.3 | 3500 | 0.02 | 129.9
164 | Story21 | C5 | 150UC37.2 | Column | 300PLUS-300 | Steel I/Wide Flange | 154 | 162 | 47.3 | 3500 | 0.02 | 129.9
165 | Story21 | C6 | 150UC37.2 | Column | 300PLUS-300 | Steel I/Wide Flange | 154 | 162 | 47.3 | 3500 | 0.02 | 129.9
166 | Story21 | C7 | 150UC37.2 | Column | 300PLUS-300 | Steel I/Wide Flange | 154 | 162 | 47.3 | 3500 | 0.02 | 129.9
167 | Story21 | C8 | 150UC37.2 | Column | 300PLUS-300 | Steel I/Wide Flange | 154 | 162 | 47.3 | 3500 | 0.02 | 129.9
168 | Story21 | C9 | 150UC37.2 | Column | 300PLUS-300 | Steel I/Wide Flange | 154 | 162 | 47.3 | 3500 | 0.02 | 129.9
169 | Story21 | C10 | 150UC37.2 | Column | 300PLUS-300 | Steel I/Wide Flange | 154 | 162 | 47.3 | 3500 | 0.02 | 129.9
170 | Story21 | C11 | 150UC37.2 | Column | 300PLUS-300 | Steel I/Wide Flange | 154 | 162 | 47.3 | 3500 | 0.02 | 129.9
171 | Story21 | C12 | 150UC37.2 | Column | 300PLUS-300 | Steel I/Wide Flange | 154 | 162 | 47.3 | 3500 | 0.02 | 129.9
172 | Story21 | C13 | 150UC37.2 | Column | 300PLUS-300 | Steel I/Wide Flange | 154 | 162 | 47.3 | 3500 | 0.02 | 129.9
173 | Story21 | C14 | 150UC37.2 | Column | 300PLUS-300 | Steel I/Wide Flange | 154 | 162 | 47.3 | 3500 | 0.02 | 129.9
174 | Story21 | C17 | 150UC37.2 | Column | 300PLUS-300 | Steel I/Wide Flange | 154 | 162 | 47.3 | 3500 | 0.02 | 129.9
175 | Story21 | C18 | 150UC37.2 | Column | 300PLUS-300 | Steel I/Wide Flange | 154 | 162 | 47.3 | 3500 | 0.02 | 129.9
176 | Story21 | C19 | 150UC37.2 | Column | 300PLUS-300 | Steel I/Wide Flange | 154 | 162 | 47.3 | 3500 | 0.02 | 129.9
177 | Story21 | C20 | 150UC37.2 | Column | 300PLUS-300 | Steel I/Wide Flange | 154 | 162 | 47.3 | 3500 | 0.02 | 129.9
178 | Story21 | C23 | 150UC37.2 | Column | 300PLUS-300 | Steel I/Wide Flange | 154 | 162 | 47.3 | 3500 | 0.02 | 129.9
179 | Story21 | C24 | 150UC37.2 | Column | 300PLUS-300 | Steel I/Wide Flange | 154 | 162 | 47.3 | 3500 | 0.02 | 129.9
180 | Story21 | C25 | 150UC37.2 | Column | 300PLUS-300 | Steel I/Wide Flange | 154 | 162 | 47.3 | 3500 | 0.02 | 129.9
181 | Story21 | C26 | 150UC37.2 | Column | 300PLUS-300 | Steel I/Wide Flange | 154 | 162 | 47.3 | 3500 | 0.02 | 129.9
182 | Story21 | C27 | 150UC37.2 | Column | 300PLUS-300 | Steel I/Wide Flange | 154 | 162 | 47.3 | 3500 | 0.02 | 129.9
183 | Story21 | C28 | 150UC37.2 | Column | 300PLUS-300 | Steel I/Wide Flange | 154 | 162 | 47.3 | 3500 | 0.02 | 129.9
184 | Story21 | C29 | 150UC37.2 | Column | 300PLUS-300 | Steel I/Wide Flange | 154 | 162 | 47.3 | 3500 | 0.02 | 129.9
185 | Story21 | C30 | 150UC37.2 | Column | 300PLUS-300 | Steel I/Wide Flange | 154 | 162 | 47.3 | 3500 | 0.02 | 129.9
186 | Story21 | C31 | 150UC37.2 | Column | 300PLUS-300 | Steel I/Wide Flange | 154 | 162 | 47.3 | 3500 | 0.02 | 129.9
187 | Story21 | C32 | 150UC37.2 | Column | 300PLUS-300 | Steel I/Wide Flange | 154 | 162 | 47.3 | 3500 | 0.02 | 129.9
188 | Story21 | C33 | 150UC37.2 | Column | 300PLUS-300 | Steel I/Wide Flange | 154 | 162 | 47.3 | 3500 | 0.02 | 129.9
189 | Story21 | C34 | 150UC37.2 | Column | 300PLUS-300 | Steel I/Wide Flange | 154 | 162 | 47.3 | 3500 | 0.02 | 129.9
190 | Story21 | C35 | 150UC37.2 | Column | 300PLUS-300 | Steel I/Wide Flange | 154 | 162 | 47.3 | 3500 | 0.02 | 129.9
191 | Story21 | C36 | 150UC37.2 | Column | 300PLUS-300 | Steel I/Wide Flange | 154 | 162 | 47.3 | 3500 | 0.02 | 129.9
192 | Story20 | C1 | 200UC59.5 | Column | 300PLUS-300 | Steel I/Wide Flange | 205 | 210 | 76.2 | 3500 | 0.03 | 209.26
193 | Story20 | C2 | 200UC59.5 | Column | 300PLUS-300 | Steel I/Wide Flange | 205 | 210 | 76.2 | 3500 | 0.03 | 209.26
194 | Story20 | C3 | 200UC59.5 | Column | 300PLUS-300 | Steel I/Wide Flange | 205 | 210 | 76.2 | 3500 | 0.03 | 209.26
195 | Story20 | C4 | 200UC59.5 | Column | 300PLUS-300 | Steel I/Wide Flange | 205 | 210 | 76.2 | 3500 | 0.03 | 209.26
196 | Story20 | C5 | 200UC59.5 | Column | 300PLUS-300 | Steel I/Wide Flange | 205 | 210 | 76.2 | 3500 | 0.03 | 209.26
197 | Story20 | C6 | 200UC59.5 | Column | 300PLUS-300 | Steel I/Wide Flange | 205 | 210 | 76.2 | 3500 | 0.03 | 209.26
198 | Story20 | C7 | 200UC59.5 | Column | 300PLUS-300 | Steel I/Wide Flange | 205 | 210 | 76.2 | 3500 | 0.03 | 209.26
199 | Story20 | C8 | 200UC59.5 | Column | 300PLUS-300 | Steel I/Wide Flange | 205 | 210 | 76.2 | 3500 | 0.03 | 209.26
200 | Story20 | C9 | 200UC59.5 | Column | 300PLUS-300 | Steel I/Wide Flange | 205 | 210 | 76.2 | 3500 | 0.03 | 209.26
201 | Story20 | C10 | 200UC59.5 | Column | 300PLUS-300 | Steel I/Wide Flange | 205 | 210 | 76.2 | 3500 | 0.03 | 209.26
202 | Story20 | C11 | 200UC59.5 | Column | 300PLUS-300 | Steel I/Wide Flange | 205 | 210 | 76.2 | 3500 | 0.03 | 209.26
203 | Story20 | C12 | 200UC59.5 | Column | 300PLUS-300 | Steel I/Wide Flange | 205 | 210 | 76.2 | 3500 | 0.03 | 209.26
204 | Story20 | C13 | 200UC59.5 | Column | 300PLUS-300 | Steel I/Wide Flange | 205 | 210 | 76.2 | 3500 | 0.03 | 209.26
205 | Story20 | C14 | 200UC59.5 | Column | 300PLUS-300 | Steel I/Wide Flange | 205 | 210 | 76.2 | 3500 | 0.03 | 209.26
206 | Story20 | C17 | 200UC59.5 | Column | 300PLUS-300 | Steel I/Wide Flange | 205 | 210 | 76.2 | 3500 | 0.03 | 209.26
207 | Story20 | C18 | 200UC59.5 | Column | 300PLUS-300 | Steel I/Wide Flange | 205 | 210 | 76.2 | 3500 | 0.03 | 209.26
208 | Story20 | C19 | 200UC59.5 | Column | 300PLUS-300 | Steel I/Wide Flange | 205 | 210 | 76.2 | 3500 | 0.03 | 209.26
209 | Story20 | C20 | 200UC59.5 | Column | 300PLUS-300 | Steel I/Wide Flange | 205 | 210 | 76.2 | 3500 | 0.03 | 209.26
210 | Story20 | C23 | 200UC59.5 | Column | 300PLUS-300 | Steel I/Wide Flange | 205 | 210 | 76.2 | 3500 | 0.03 | 209.26
211 | Story20 | C24 | 200UC59.5 | Column | 300PLUS-300 | Steel I/Wide Flange | 205 | 210 | 76.2 | 3500 | 0.03 | 209.26
212 | Story20 | C25 | 200UC59.5 | Column | 300PLUS-300 | Steel I/Wide Flange | 205 | 210 | 76.2 | 3500 | 0.03 | 209.26
213 | Story20 | C26 | 200UC59.5 | Column | 300PLUS-300 | Steel I/Wide Flange | 205 | 210 | 76.2 | 3500 | 0.03 | 209.26
214 | Story20 | C27 | 200UC59.5 | Column | 300PLUS-300 | Steel I/Wide Flange | 205 | 210 | 76.2 | 3500 | 0.03 | 209.26
215 | Story20 | C28 | 200UC59.5 | Column | 300PLUS-300 | Steel I/Wide Flange | 205 | 210 | 76.2 | 3500 | 0.03 | 209.26
216 | Story20 | C29 | 200UC59.5 | Column | 300PLUS-300 | Steel I/Wide Flange | 205 | 210 | 76.2 | 3500 | 0.03 | 209.26
217 | Story20 | C30 | 200UC59.5 | Column | 300PLUS-300 | Steel I/Wide Flange | 205 | 210 | 76.2 | 3500 | 0.03 | 209.26
218 | Story20 | C31 | 200UC59.5 | Column | 300PLUS-300 | Steel I/Wide Flange | 205 | 210 | 76.2 | 3500 | 0.03 | 209.26
219 | Story20 | C32 | 200UC59.5 | Column | 300PLUS-300 | Steel I/Wide Flange | 205 | 210 | 76.2 | 3500 | 0.03 | 209.26
220 | Story20 | C33 | 200UC59.5 | Column | 300PLUS-300 | Steel I/Wide Flange | 205 | 210 | 76.2 | 3500 | 0.03 | 209.26
221 | Story20 | C34 | 200UC59.5 | Column | 300PLUS-300 | Steel I/Wide Flange | 205 | 210 | 76.2 | 3500 | 0.03 | 209.26
222 | Story20 | C35 | 200UC59.5 | Column | 300PLUS-300 | Steel I/Wide Flange | 205 | 210 | 76.2 | 3500 | 0.03 | 209.26
223 | Story20 | C36 | 200UC59.5 | Column | 300PLUS-300 | Steel I/Wide Flange | 205 | 210 | 76.2 | 3500 | 0.03 | 209.26
224 | Story19 | C1 | 200UC59.5 | Column | 300PLUS-300 | Steel I/Wide Flange | 205 | 210 | 76.2 | 3500 | 0.03 | 209.26
225 | Story19 | C2 | 200UC59.5 | Column | 300PLUS-300 | Steel I/Wide Flange | 205 | 210 | 76.2 | 3500 | 0.03 | 209.26
226 | Story19 | C3 | 200UC59.5 | Column | 300PLUS-300 | Steel I/Wide Flange | 205 | 210 | 76.2 | 3500 | 0.03 | 209.26
227 | Story19 | C4 | 200UC59.5 | Column | 300PLUS-300 | Steel I/Wide Flange | 205 | 210 | 76.2 | 3500 | 0.03 | 209.26
228 | Story19 | C5 | 200UC59.5 | Column | 300PLUS-300 | Steel I/Wide Flange | 205 | 210 | 76.2 | 3500 | 0.03 | 209.26
229 | Story19 | C6 | 200UC59.5 | Column | 300PLUS-300 | Steel I/Wide Flange | 205 | 210 | 76.2 | 3500 | 0.03 | 209.26
230 | Story19 | C7 | 200UC59.5 | Column | 300PLUS-300 | Steel I/Wide Flange | 205 | 210 | 76.2 | 3500 | 0.03 | 209.26
231 | Story19 | C8 | 200UC59.5 | Column | 300PLUS-300 | Steel I/Wide Flange | 205 | 210 | 76.2 | 3500 | 0.03 | 209.26
232 | Story19 | C9 | 200UC59.5 | Column | 300PLUS-300 | Steel I/Wide Flange | 205 | 210 | 76.2 | 3500 | 0.03 | 209.26
233 | Story19 | C10 | 200UC59.5 | Column | 300PLUS-300 | Steel I/Wide Flange | 205 | 210 | 76.2 | 3500 | 0.03 | 209.26
234 | Story19 | C11 | 200UC59.5 | Column | 300PLUS-300 | Steel I/Wide Flange | 205 | 210 | 76.2 | 3500 | 0.03 | 209.26
235 | Story19 | C12 | 200UC59.5 | Column | 300PLUS-300 | Steel I/Wide Flange | 205 | 210 | 76.2 | 3500 | 0.03 | 209.26
236 | Story19 | C13 | 200UC59.5 | Column | 300PLUS-300 | Steel I/Wide Flange | 205 | 210 | 76.2 | 3500 | 0.03 | 209.26
237 | Story19 | C14 | 200UC59.5 | Column | 300PLUS-300 | Steel I/Wide Flange | 205 | 210 | 76.2 | 3500 | 0.03 | 209.26
238 | Story19 | C17 | 200UC59.5 | Column | 300PLUS-300 | Steel I/Wide Flange | 205 | 210 | 76.2 | 3500 | 0.03 | 209.26
239 | Story19 | C18 | 200UC59.5 | Column | 300PLUS-300 | Steel I/Wide Flange | 205 | 210 | 76.2 | 3500 | 0.03 | 209.26
240 | Story19 | C19 | 200UC59.5 | Column | 300PLUS-300 | Steel I/Wide Flange | 205 | 210 | 76.2 | 3500 | 0.03 | 209.26
241 | Story19 | C20 | 200UC59.5 | Column | 300PLUS-300 | Steel I/Wide Flange | 205 | 210 | 76.2 | 3500 | 0.03 | 209.26
242 | Story19 | C23 | 200UC59.5 | Column | 300PLUS-300 | Steel I/Wide Flange | 205 | 210 | 76.2 | 3500 | 0.03 | 209.26
243 | Story19 | C24 | 200UC59.5 | Column | 300PLUS-300 | Steel I/Wide Flange | 205 | 210 | 76.2 | 3500 | 0.03 | 209.26
244 | Story19 | C25 | 200UC59.5 | Column | 300PLUS-300 | Steel I/Wide Flange | 205 | 210 | 76.2 | 3500 | 0.03 | 209.26
245 | Story19 | C26 | 200UC59.5 | Column | 300PLUS-300 | Steel I/Wide Flange | 205 | 210 | 76.2 | 3500 | 0.03 | 209.26
246 | Story19 | C27 | 200UC59.5 | Column | 300PLUS-300 | Steel I/Wide Flange | 205 | 210 | 76.2 | 3500 | 0.03 | 209.26
247 | Story19 | C28 | 200UC59.5 | Column | 300PLUS-300 | Steel I/Wide Flange | 205 | 210 | 76.2 | 3500 | 0.03 | 209.26
248 | Story19 | C29 | 200UC59.5 | Column | 300PLUS-300 | Steel I/Wide Flange | 205 | 210 | 76.2 | 3500 | 0.03 | 209.26
249 | Story19 | C30 | 200UC59.5 | Column | 300PLUS-300 | Steel I/Wide Flange | 205 | 210 | 76.2 | 3500 | 0.03 | 209.26
250 | Story19 | C31 | 200UC59.5 | Column | 300PLUS-300 | Steel I/Wide Flange | 205 | 210 | 76.2 | 3500 | 0.03 | 209.26
251 | Story19 | C32 | 200UC59.5 | Column | 300PLUS-300 | Steel I/Wide Flange | 205 | 210 | 76.2 | 3500 | 0.03 | 209.26
252 | Story19 | C33 | 200UC59.5 | Column | 300PLUS-300 | Steel I/Wide Flange | 205 | 210 | 76.2 | 3500 | 0.03 | 209.26
253 | Story19 | C34 | 200UC59.5 | Column | 300PLUS-300 | Steel I/Wide Flange | 205 | 210 | 76.2 | 3500 | 0.03 | 209.26
254 | Story19 | C35 | 200UC59.5 | Column | 300PLUS-300 | Steel I/Wide Flange | 205 | 210 | 76.2 | 3500 | 0.03 | 209.26
255 | Story19 | C36 | 200UC59.5 | Column | 300PLUS-300 | Steel I/Wide Flange | 205 | 210 | 76.2 | 3500 | 0.03 | 209.26
256 | Story18 | C1 | 250UC89.5 | Column | 300PLUS-300 | Steel I/Wide Flange | 256 | 260 | 114 | 3500 | 0.04 | 313.07
257 | Story18 | C2 | 250UC89.5 | Column | 300PLUS-300 | Steel I/Wide Flange | 256 | 260 | 114 | 3500 | 0.04 | 313.07
258 | Story18 | C3 | 250UC89.5 | Column | 300PLUS-300 | Steel I/Wide Flange | 256 | 260 | 114 | 3500 | 0.04 | 313.07
259 | Story18 | C4 | 250UC89.5 | Column | 300PLUS-300 | Steel I/Wide Flange | 256 | 260 | 114 | 3500 | 0.04 | 313.07
260 | Story18 | C5 | 250UC89.5 | Column | 300PLUS-300 | Steel I/Wide Flange | 256 | 260 | 114 | 3500 | 0.04 | 313.07
261 | Story18 | C6 | 250UC89.5 | Column | 300PLUS-300 | Steel I/Wide Flange | 256 | 260 | 114 | 3500 | 0.04 | 313.07
262 | Story18 | C7 | 250UC89.5 | Column | 300PLUS-300 | Steel I/Wide Flange | 256 | 260 | 114 | 3500 | 0.04 | 313.07
263 | Story18 | C8 | 250UC89.5 | Column | 300PLUS-300 | Steel I/Wide Flange | 256 | 260 | 114 | 3500 | 0.04 | 313.07
264 | Story18 | C9 | 250UC89.5 | Column | 300PLUS-300 | Steel I/Wide Flange | 256 | 260 | 114 | 3500 | 0.04 | 313.07
265 | Story18 | C10 | 250UC89.5 | Column | 300PLUS-300 | Steel I/Wide Flange | 256 | 260 | 114 | 3500 | 0.04 | 313.07
266 | Story18 | C11 | 250UC89.5 | Column | 300PLUS-300 | Steel I/Wide Flange | 256 | 260 | 114 | 3500 | 0.04 | 313.07
267 | Story18 | C12 | 250UC89.5 | Column | 300PLUS-300 | Steel I/Wide Flange | 256 | 260 | 114 | 3500 | 0.04 | 313.07
268 | Story18 | C13 | 250UC89.5 | Column | 300PLUS-300 | Steel I/Wide Flange | 256 | 260 | 114 | 3500 | 0.04 | 313.07
269 | Story18 | C14 | 250UC89.5 | Column | 300PLUS-300 | Steel I/Wide Flange | 256 | 260 | 114 | 3500 | 0.04 | 313.07
270 | Story18 | C17 | 250UC89.5 | Column | 300PLUS-300 | Steel I/Wide Flange | 256 | 260 | 114 | 3500 | 0.04 | 313.07
271 | Story18 | C18 | 250UC89.5 | Column | 300PLUS-300 | Steel I/Wide Flange | 256 | 260 | 114 | 3500 | 0.04 | 313.07
272 | Story18 | C19 | 250UC89.5 | Column | 300PLUS-300 | Steel I/Wide Flange | 256 | 260 | 114 | 3500 | 0.04 | 313.07
273 | Story18 | C20 | 250UC89.5 | Column | 300PLUS-300 | Steel I/Wide Flange | 256 | 260 | 114 | 3500 | 0.04 | 313.07
274 | Story18 | C23 | 250UC89.5 | Column | 300PLUS-300 | Steel I/Wide Flange | 256 | 260 | 114 | 3500 | 0.04 | 313.07
275 | Story18 | C24 | 250UC89.5 | Column | 300PLUS-300 | Steel I/Wide Flange | 256 | 260 | 114 | 3500 | 0.04 | 313.07
276 | Story18 | C25 | 250UC89.5 | Column | 300PLUS-300 | Steel I/Wide Flange | 256 | 260 | 114 | 3500 | 0.04 | 313.07
277 | Story18 | C26 | 250UC89.5 | Column | 300PLUS-300 | Steel I/Wide Flange | 256 | 260 | 114 | 3500 | 0.04 | 313.07
278 | Story18 | C27 | 250UC89.5 | Column | 300PLUS-300 | Steel I/Wide Flange | 256 | 260 | 114 | 3500 | 0.04 | 313.07
279 | Story18 | C28 | 250UC89.5 | Column | 300PLUS-300 | Steel I/Wide Flange | 256 | 260 | 114 | 3500 | 0.04 | 313.07
280 | Story18 | C29 | 250UC89.5 | Column | 300PLUS-300 | Steel I/Wide Flange | 256 | 260 | 114 | 3500 | 0.04 | 313.07
281 | Story18 | C30 | 250UC89.5 | Column | 300PLUS-300 | Steel I/Wide Flange | 256 | 260 | 114 | 3500 | 0.04 | 313.07
282 | Story18 | C31 | 250UC89.5 | Column | 300PLUS-300 | Steel I/Wide Flange | 256 | 260 | 114 | 3500 | 0.04 | 313.07
283 | Story18 | C32 | 250UC89.5 | Column | 300PLUS-300 | Steel I/Wide Flange | 256 | 260 | 114 | 3500 | 0.04 | 313.07
284 | Story18 | C33 | 250UC89.5 | Column | 300PLUS-300 | Steel I/Wide Flange | 256 | 260 | 114 | 3500 | 0.04 | 313.07
285 | Story18 | C34 | 250UC89.5 | Column | 300PLUS-300 | Steel I/Wide Flange | 256 | 260 | 114 | 3500 | 0.04 | 313.07
286 | Story18 | C35 | 250UC89.5 | Column | 300PLUS-300 | Steel I/Wide Flange | 256 | 260 | 114 | 3500 | 0.04 | 313.07
287 | Story18 | C36 | 250UC89.5 | Column | 300PLUS-300 | Steel I/Wide Flange | 256 | 260 | 114 | 3500 | 0.04 | 313.07
288 | Story17 | C1 | 250UC89.5 | Column | 300PLUS-300 | Steel I/Wide Flange | 256 | 260 | 114 | 3500 | 0.04 | 313.07
289 | Story17 | C2 | 250UC89.5 | Column | 300PLUS-300 | Steel I/Wide Flange | 256 | 260 | 114 | 3500 | 0.04 | 313.07
290 | Story17 | C3 | 250UC89.5 | Column | 300PLUS-300 | Steel I/Wide Flange | 256 | 260 | 114 | 3500 | 0.04 | 313.07
291 | Story17 | C4 | 250UC89.5 | Column | 300PLUS-300 | Steel I/Wide Flange | 256 | 260 | 114 | 3500 | 0.04 | 313.07
292 | Story17 | C5 | 250UC89.5 | Column | 300PLUS-300 | Steel I/Wide Flange | 256 | 260 | 114 | 3500 | 0.04 | 313.07
293 | Story17 | C6 | 250UC89.5 | Column | 300PLUS-300 | Steel I/Wide Flange | 256 | 260 | 114 | 3500 | 0.04 | 313.07
294 | Story17 | C7 | 250UC89.5 | Column | 300PLUS-300 | Steel I/Wide Flange | 256 | 260 | 114 | 3500 | 0.04 | 313.07
295 | Story17 | C8 | 250UC89.5 | Column | 300PLUS-300 | Steel I/Wide Flange | 256 | 260 | 114 | 3500 | 0.04 | 313.07
296 | Story17 | C9 | 250UC89.5 | Column | 300PLUS-300 | Steel I/Wide Flange | 256 | 260 | 114 | 3500 | 0.04 | 313.07
297 | Story17 | C10 | 250UC89.5 | Column | 300PLUS-300 | Steel I/Wide Flange | 256 | 260 | 114 | 3500 | 0.04 | 313.07
298 | Story17 | C11 | 250UC89.5 | Column | 300PLUS-300 | Steel I/Wide Flange | 256 | 260 | 114 | 3500 | 0.04 | 313.07
299 | Story17 | C12 | 250UC89.5 | Column | 300PLUS-300 | Steel I/Wide Flange | 256 | 260 | 114 | 3500 | 0.04 | 313.07
300 | Story17 | C13 | 250UC89.5 | Column | 300PLUS-300 | Steel I/Wide Flange | 256 | 260 | 114 | 3500 | 0.04 | 313.07
301 | Story17 | C14 | 250UC89.5 | Column | 300PLUS-300 | Steel I/Wide Flange | 256 | 260 | 114 | 3500 | 0.04 | 313.07
302 | Story17 | C17 | 250UC89.5 | Column | 300PLUS-300 | Steel I/Wide Flange | 256 | 260 | 114 | 3500 | 0.04 | 313.07
303 | Story17 | C18 | 250UC89.5 | Column | 300PLUS-300 | Steel I/Wide Flange | 256 | 260 | 114 | 3500 | 0.04 | 313.07
304 | Story17 | C19 | 250UC89.5 | Column | 300PLUS-300 | Steel I/Wide Flange | 256 | 260 | 114 | 3500 | 0.04 | 313.07
305 | Story17 | C20 | 250UC89.5 | Column | 300PLUS-300 | Steel I/Wide Flange | 256 | 260 | 114 | 3500 | 0.04 | 313.07
306 | Story17 | C23 | 250UC89.5 | Column | 300PLUS-300 | Steel I/Wide Flange | 256 | 260 | 114 | 3500 | 0.04 | 313.07
307 | Story17 | C24 | 250UC89.5 | Column | 300PLUS-300 | Steel I/Wide Flange | 256 | 260 | 114 | 3500 | 0.04 | 313.07
308 | Story17 | C25 | 250UC89.5 | Column | 300PLUS-300 | Steel I/Wide Flange | 256 | 260 | 114 | 3500 | 0.04 | 313.07
309 | Story17 | C26 | 250UC89.5 | Column | 300PLUS-300 | Steel I/Wide Flange | 256 | 260 | 114 | 3500 | 0.04 | 313.07
310 | Story17 | C27 | 250UC89.5 | Column | 300PLUS-300 | Steel I/Wide Flange | 256 | 260 | 114 | 3500 | 0.04 | 313.07
311 | Story17 | C28 | 250UC89.5 | Column | 300PLUS-300 | Steel I/Wide Flange | 256 | 260 | 114 | 3500 | 0.04 | 313.07
312 | Story17 | C29 | 250UC89.5 | Column | 300PLUS-300 | Steel I/Wide Flange | 256 | 260 | 114 | 3500 | 0.04 | 313.07
313 | Story17 | C30 | 250UC89.5 | Column | 300PLUS-300 | Steel I/Wide Flange | 256 | 260 | 114 | 3500 | 0.04 | 313.07
314 | Story17 | C31 | 250UC89.5 | Column | 300PLUS-300 | Steel I/Wide Flange | 256 | 260 | 114 | 3500 | 0.04 | 313.07
315 | Story17 | C32 | 250UC89.5 | Column | 300PLUS-300 | Steel I/Wide Flange | 256 | 260 | 114 | 3500 | 0.04 | 313.07
316 | Story17 | C33 | 250UC89.5 | Column | 300PLUS-300 | Steel I/Wide Flange | 256 | 260 | 114 | 3500 | 0.04 | 313.07
317 | Story17 | C34 | 250UC89.5 | Column | 300PLUS-300 | Steel I/Wide Flange | 256 | 260 | 114 | 3500 | 0.04 | 313.07
318 | Story17 | C35 | 250UC89.5 | Column | 300PLUS-300 | Steel I/Wide Flange | 256 | 260 | 114 | 3500 | 0.04 | 313.07
319 | Story17 | C36 | 250UC89.5 | Column | 300PLUS-300 | Steel I/Wide Flange | 256 | 260 | 114 | 3500 | 0.04 | 313.07
320 | Story16 | C1 | 310UC158 | Column | 300PLUS-300 | Steel I/Wide Flange | 311 | 327 | 201 | 3500 | 0.07 | 551.99
321 | Story16 | C2 | 310UC158 | Column | 300PLUS-300 | Steel I/Wide Flange | 311 | 327 | 201 | 3500 | 0.07 | 551.99
322 | Story16 | C3 | 310UC158 | Column | 300PLUS-300 | Steel I/Wide Flange | 311 | 327 | 201 | 3500 | 0.07 | 551.99
323 | Story16 | C4 | 310UC158 | Column | 300PLUS-300 | Steel I/Wide Flange | 311 | 327 | 201 | 3500 | 0.07 | 551.99
324 | Story16 | C5 | 310UC158 | Column | 300PLUS-300 | Steel I/Wide Flange | 311 | 327 | 201 | 3500 | 0.07 | 551.99
325 | Story16 | C6 | 310UC158 | Column | 300PLUS-300 | Steel I/Wide Flange | 311 | 327 | 201 | 3500 | 0.07 | 551.99
326 | Story16 | C7 | 310UC158 | Column | 300PLUS-300 | Steel I/Wide Flange | 311 | 327 | 201 | 3500 | 0.07 | 551.99
327 | Story16 | C8 | 310UC158 | Column | 300PLUS-300 | Steel I/Wide Flange | 311 | 327 | 201 | 3500 | 0.07 | 551.99
328 | Story16 | C9 | 310UC158 | Column | 300PLUS-300 | Steel I/Wide Flange | 311 | 327 | 201 | 3500 | 0.07 | 551.99
329 | Story16 | C10 | 310UC158 | Column | 300PLUS-300 | Steel I/Wide Flange | 311 | 327 | 201 | 3500 | 0.07 | 551.99
330 | Story16 | C11 | 310UC158 | Column | 300PLUS-300 | Steel I/Wide Flange | 311 | 327 | 201 | 3500 | 0.07 | 551.99
331 | Story16 | C12 | 310UC158 | Column | 300PLUS-300 | Steel I/Wide Flange | 311 | 327 | 201 | 3500 | 0.07 | 551.99
332 | Story16 | C13 | 310UC158 | Column | 300PLUS-300 | Steel I/Wide Flange | 311 | 327 | 201 | 3500 | 0.07 | 551.99
333 | Story16 | C14 | 310UC158 | Column | 300PLUS-300 | Steel I/Wide Flange | 311 | 327 | 201 | 3500 | 0.07 | 551.99
334 | Story16 | C17 | 310UC158 | Column | 300PLUS-300 | Steel I/Wide Flange | 311 | 327 | 201 | 3500 | 0.07 | 551.99
335 | Story16 | C18 | 310UC158 | Column | 300PLUS-300 | Steel I/Wide Flange | 311 | 327 | 201 | 3500 | 0.07 | 551.99
336 | Story16 | C19 | 310UC158 | Column | 300PLUS-300 | Steel I/Wide Flange | 311 | 327 | 201 | 3500 | 0.07 | 551.99
337 | Story16 | C20 | 310UC158 | Column | 300PLUS-300 | Steel I/Wide Flange | 311 | 327 | 201 | 3500 | 0.07 | 551.99
338 | Story16 | C23 | 310UC158 | Column | 300PLUS-300 | Steel I/Wide Flange | 311 | 327 | 201 | 3500 | 0.07 | 551.99
339 | Story16 | C24 | 310UC158 | Column | 300PLUS-300 | Steel I/Wide Flange | 311 | 327 | 201 | 3500 | 0.07 | 551.99
340 | Story16 | C25 | 310UC158 | Column | 300PLUS-300 | Steel I/Wide Flange | 311 | 327 | 201 | 3500 | 0.07 | 551.99
341 | Story16 | C26 | 310UC158 | Column | 300PLUS-300 | Steel I/Wide Flange | 311 | 327 | 201 | 3500 | 0.07 | 551.99
342 | Story16 | C27 | 310UC158 | Column | 300PLUS-300 | Steel I/Wide Flange | 311 | 327 | 201 | 3500 | 0.07 | 551.99
343 | Story16 | C28 | 310UC158 | Column | 300PLUS-300 | Steel I/Wide Flange | 311 | 327 | 201 | 3500 | 0.07 | 551.99
344 | Story16 | C29 | 310UC158 | Column | 300PLUS-300 | Steel I/Wide Flange | 311 | 327 | 201 | 3500 | 0.07 | 551.99
345 | Story16 | C30 | 310UC158 | Column | 300PLUS-300 | Steel I/Wide Flange | 311 | 327 | 201 | 3500 | 0.07 | 551.99
346 | Story16 | C31 | 310UC158 | Column | 300PLUS-300 | Steel I/Wide Flange | 311 | 327 | 201 | 3500 | 0.07 | 551.99
347 | Story16 | C32 | 310UC158 | Column | 300PLUS-300 | Steel I/Wide Flange | 311 | 327 | 201 | 3500 | 0.07 | 551.99
348 | Story16 | C33 | 310UC158 | Column | 300PLUS-300 | Steel I/Wide Flange | 311 | 327 | 201 | 3500 | 0.07 | 551.99
349 | Story16 | C34 | 310UC158 | Column | 300PLUS-300 | Steel I/Wide Flange | 311 | 327 | 201 | 3500 | 0.07 | 551.99
350 | Story16 | C35 | 310UC158 | Column | 300PLUS-300 | Steel I/Wide Flange | 311 | 327 | 201 | 3500 | 0.07 | 551.99
351 | Story16 | C36 | 310UC158 | Column | 300PLUS-300 | Steel I/Wide Flange | 311 | 327 | 201 | 3500 | 0.07 | 551.99
352 | Story15 | C1 | 310UC158 | Column | 300PLUS-300 | Steel I/Wide Flange | 311 | 327 | 201 | 3500 | 0.07 | 551.99
353 | Story15 | C2 | 310UC158 | Column | 300PLUS-300 | Steel I/Wide Flange | 311 | 327 | 201 | 3500 | 0.07 | 551.99
354 | Story15 | C3 | 310UC158 | Column | 300PLUS-300 | Steel I/Wide Flange | 311 | 327 | 201 | 3500 | 0.07 | 551.99
355 | Story15 | C4 | 310UC158 | Column | 300PLUS-300 | Steel I/Wide Flange | 311 | 327 | 201 | 3500 | 0.07 | 551.99
356 | Story15 | C5 | 310UC158 | Column | 300PLUS-300 | Steel I/Wide Flange | 311 | 327 | 201 | 3500 | 0.07 | 551.99
357 | Story15 | C6 | 310UC158 | Column | 300PLUS-300 | Steel I/Wide Flange | 311 | 327 | 201 | 3500 | 0.07 | 551.99
358 | Story15 | C7 | 310UC158 | Column | 300PLUS-300 | Steel I/Wide Flange | 311 | 327 | 201 | 3500 | 0.07 | 551.99
359 | Story15 | C8 | 310UC158 | Column | 300PLUS-300 | Steel I/Wide Flange | 311 | 327 | 201 | 3500 | 0.07 | 551.99
360 | Story15 | C9 | 310UC158 | Column | 300PLUS-300 | Steel I/Wide Flange | 311 | 327 | 201 | 3500 | 0.07 | 551.99
361 | Story15 | C10 | 310UC158 | Column | 300PLUS-300 | Steel I/Wide Flange | 311 | 327 | 201 | 3500 | 0.07 | 551.99
362 | Story15 | C11 | 310UC158 | Column | 300PLUS-300 | Steel I/Wide Flange | 311 | 327 | 201 | 3500 | 0.07 | 551.99
363 | Story15 | C12 | 310UC158 | Column | 300PLUS-300 | Steel I/Wide Flange | 311 | 327 | 201 | 3500 | 0.07 | 551.99
364 | Story15 | C13 | 310UC158 | Column | 300PLUS-300 | Steel I/Wide Flange | 311 | 327 | 201 | 3500 | 0.07 | 551.99
365 | Story15 | C14 | 310UC158 | Column | 300PLUS-300 | Steel I/Wide Flange | 311 | 327 | 201 | 3500 | 0.07 | 551.99
366 | Story15 | C17 | 310UC158 | Column | 300PLUS-300 | Steel I/Wide Flange | 311 | 327 | 201 | 3500 | 0.07 | 551.99
367 | Story15 | C18 | 310UC158 | Column | 300PLUS-300 | Steel I/Wide Flange | 311 | 327 | 201 | 3500 | 0.07 | 551.99
368 | Story15 | C19 | 310UC158 | Column | 300PLUS-300 | Steel I/Wide Flange | 311 | 327 | 201 | 3500 | 0.07 | 551.99
369 | Story15 | C20 | 310UC158 | Column | 300PLUS-300 | Steel I/Wide Flange | 311 | 327 | 201 | 3500 | 0.07 | 551.99
370 | Story15 | C23 | 310UC158 | Column | 300PLUS-300 | Steel I/Wide Flange | 311 | 327 | 201 | 3500 | 0.07 | 551.99
371 | Story15 | C24 | 310UC158 | Column | 300PLUS-300 | Steel I/Wide Flange | 311 | 327 | 201 | 3500 | 0.07 | 551.99
372 | Story15 | C25 | 310UC158 | Column | 300PLUS-300 | Steel I/Wide Flange | 311 | 327 | 201 | 3500 | 0.07 | 551.99
373 | Story15 | C26 | 310UC158 | Column | 300PLUS-300 | Steel I/Wide Flange | 311 | 327 | 201 | 3500 | 0.07 | 551.99
374 | Story15 | C27 | 310UC158 | Column | 300PLUS-300 | Steel I/Wide Flange | 311 | 327 | 201 | 3500 | 0.07 | 551.99
375 | Story15 | C28 | 310UC158 | Column | 300PLUS-300 | Steel I/Wide Flange | 311 | 327 | 201 | 3500 | 0.07 | 551.99
376 | Story15 | C29 | 310UC158 | Column | 300PLUS-300 | Steel I/Wide Flange | 311 | 327 | 201 | 3500 | 0.07 | 551.99
377 | Story15 | C30 | 310UC158 | Column | 300PLUS-300 | Steel I/Wide Flange | 311 | 327 | 201 | 3500 | 0.07 | 551.99
378 | Story15 | C31 | 310UC158 | Column | 300PLUS-300 | Steel I/Wide Flange | 311 | 327 | 201 | 3500 | 0.07 | 551.99
379 | Story15 | C32 | 310UC158 | Column | 300PLUS-300 | Steel I/Wide Flange | 311 | 327 | 201 | 3500 | 0.07 | 551.99
380 | Story15 | C33 | 310UC158 | Column | 300PLUS-300 | Steel I/Wide Flange | 311 | 327 | 201 | 3500 | 0.07 | 551.99
381 | Story15 | C34 | 310UC158 | Column | 300PLUS-300 | Steel I/Wide Flange | 311 | 327 | 201 | 3500 | 0.07 | 551.99
382 | Story15 | C35 | 310UC158 | Column | 300PLUS-300 | Steel I/Wide Flange | 311 | 327 | 201 | 3500 | 0.07 | 551.99
383 | Story15 | C36 | 310UC158 | Column | 300PLUS-300 | Steel I/Wide Flange | 311 | 327 | 201 | 3500 | 0.07 | 551.99
384 | Story14 | C1 | 350WC280 | Column | 300PLUS-300 | Steel I/Wide Flange | 350 | 355 | 357 | 3500 | 0.12 | 980.4
385 | Story14 | C2 | 350WC280 | Column | 300PLUS-300 | Steel I/Wide Flange | 350 | 355 | 357 | 3500 | 0.12 | 980.4
386 | Story14 | C3 | 350WC280 | Column | 300PLUS-300 | Steel I/Wide Flange | 350 | 355 | 357 | 3500 | 0.12 | 980.4
387 | Story14 | C4 | 350WC280 | Column | 300PLUS-300 | Steel I/Wide Flange | 350 | 355 | 357 | 3500 | 0.12 | 980.4
388 | Story14 | C5 | 350WC280 | Column | 300PLUS-300 | Steel I/Wide Flange | 350 | 355 | 357 | 3500 | 0.12 | 980.4
389 | Story14 | C6 | 350WC280 | Column | 300PLUS-300 | Steel I/Wide Flange | 350 | 355 | 357 | 3500 | 0.12 | 980.4
390 | Story14 | C7 | 350WC280 | Column | 300PLUS-300 | Steel I/Wide Flange | 350 | 355 | 357 | 3500 | 0.12 | 980.4
391 | Story14 | C8 | 350WC280 | Column | 300PLUS-300 | Steel I/Wide Flange | 350 | 355 | 357 | 3500 | 0.12 | 980.4
392 | Story14 | C9 | 350WC280 | Column | 300PLUS-300 | Steel I/Wide Flange | 350 | 355 | 357 | 3500 | 0.12 | 980.4
393 | Story14 | C10 | 350WC280 | Column | 300PLUS-300 | Steel I/Wide Flange | 350 | 355 | 357 | 3500 | 0.12 | 980.4
394 | Story14 | C11 | 350WC280 | Column | 300PLUS-300 | Steel I/Wide Flange | 350 | 355 | 357 | 3500 | 0.12 | 980.4
395 | Story14 | C12 | 350WC280 | Column | 300PLUS-300 | Steel I/Wide Flange | 350 | 355 | 357 | 3500 | 0.12 | 980.4
396 | Story14 | C13 | 350WC280 | Column | 300PLUS-300 | Steel I/Wide Flange | 350 | 355 | 357 | 3500 | 0.12 | 980.4
397 | Story14 | C14 | 350WC280 | Column | 300PLUS-300 | Steel I/Wide Flange | 350 | 355 | 357 | 3500 | 0.12 | 980.4
398 | Story14 | C17 | 350WC280 | Column | 300PLUS-300 | Steel I/Wide Flange | 350 | 355 | 357 | 3500 | 0.12 | 980.4
399 | Story14 | C18 | 350WC280 | Column | 300PLUS-300 | Steel I/Wide Flange | 350 | 355 | 357 | 3500 | 0.12 | 980.4
400 | Story14 | C19 | 350WC280 | Column | 300PLUS-300 | Steel I/Wide Flange | 350 | 355 | 357 | 3500 | 0.12 | 980.4
401 | Story14 | C20 | 350WC280 | Column | 300PLUS-300 | Steel I/Wide Flange | 350 | 355 | 357 | 3500 | 0.12 | 980.4
402 | Story14 | C23 | 350WC280 | Column | 300PLUS-300 | Steel I/Wide Flange | 350 | 355 | 357 | 3500 | 0.12 | 980.4
403 | Story14 | C24 | 350WC280 | Column | 300PLUS-300 | Steel I/Wide Flange | 350 | 355 | 357 | 3500 | 0.12 | 980.4
404 | Story14 | C25 | 350WC280 | Column | 300PLUS-300 | Steel I/Wide Flange | 350 | 355 | 357 | 3500 | 0.12 | 980.4
405 | Story14 | C26 | 350WC280 | Column | 300PLUS-300 | Steel I/Wide Flange | 350 | 355 | 357 | 3500 | 0.12 | 980.4
406 | Story14 | C27 | 350WC280 | Column | 300PLUS-300 | Steel I/Wide Flange | 350 | 355 | 357 | 3500 | 0.12 | 980.4
407 | Story14 | C28 | 350WC280 | Column | 300PLUS-300 | Steel I/Wide Flange | 350 | 355 | 357 | 3500 | 0.12 | 980.4
408 | Story14 | C29 | 350WC280 | Column | 300PLUS-300 | Steel I/Wide Flange | 350 | 355 | 357 | 3500 | 0.12 | 980.4
409 | Story14 | C30 | 350WC280 | Column | 300PLUS-300 | Steel I/Wide Flange | 350 | 355 | 357 | 3500 | 0.12 | 980.4
410 | Story14 | C31 | 350WC280 | Column | 300PLUS-300 | Steel I/Wide Flange | 350 | 355 | 357 | 3500 | 0.12 | 980.4
411 | Story14 | C32 | 350WC280 | Column | 300PLUS-300 | Steel I/Wide Flange | 350 | 355 | 357 | 3500 | 0.12 | 980.4
412 | Story14 | C33 | 350WC280 | Column | 300PLUS-300 | Steel I/Wide Flange | 350 | 355 | 357 | 3500 | 0.12 | 980.4
413 | Story14 | C34 | 350WC280 | Column | 300PLUS-300 | Steel I/Wide Flange | 350 | 355 | 357 | 3500 | 0.12 | 980.4
414 | Story14 | C35 | 350WC280 | Column | 300PLUS-300 | Steel I/Wide Flange | 350 | 355 | 357 | 3500 | 0.12 | 980.4
415 | Story14 | C36 | 350WC280 | Column | 300PLUS-300 | Steel I/Wide Flange | 350 | 355 | 357 | 3500 | 0.12 | 980.4
416 | Story13 | C1 | 350WC280 | Column | 300PLUS-300 | Steel I/Wide Flange | 350 | 355 | 357 | 3500 | 0.12 | 980.4
417 | Story13 | C2 | 350WC280 | Column | 300PLUS-300 | Steel I/Wide Flange | 350 | 355 | 357 | 3500 | 0.12 | 980.4
418 | Story13 | C3 | 350WC280 | Column | 300PLUS-300 | Steel I/Wide Flange | 350 | 355 | 357 | 3500 | 0.12 | 980.4
419 | Story13 | C4 | 350WC280 | Column | 300PLUS-300 | Steel I/Wide Flange | 350 | 355 | 357 | 3500 | 0.12 | 980.4
420 | Story13 | C5 | 350WC280 | Column | 300PLUS-300 | Steel I/Wide Flange | 350 | 355 | 357 | 3500 | 0.12 | 980.4
421 | Story13 | C6 | 350WC280 | Column | 300PLUS-300 | Steel I/Wide Flange | 350 | 355 | 357 | 3500 | 0.12 | 980.4
422 | Story13 | C7 | 350WC280 | Column | 300PLUS-300 | Steel I/Wide Flange | 350 | 355 | 357 | 3500 | 0.12 | 980.4
423 | Story13 | C8 | 350WC280 | Column | 300PLUS-300 | Steel I/Wide Flange | 350 | 355 | 357 | 3500 | 0.12 | 980.4
424 | Story13 | C9 | 350WC280 | Column | 300PLUS-300 | Steel I/Wide Flange | 350 | 355 | 357 | 3500 | 0.12 | 980.4
425 | Story13 | C10 | 350WC280 | Column | 300PLUS-300 | Steel I/Wide Flange | 350 | 355 | 357 | 3500 | 0.12 | 980.4
426 | Story13 | C11 | 350WC280 | Column | 300PLUS-300 | Steel I/Wide Flange | 350 | 355 | 357 | 3500 | 0.12 | 980.4
427 | Story13 | C12 | 350WC280 | Column | 300PLUS-300 | Steel I/Wide Flange | 350 | 355 | 357 | 3500 | 0.12 | 980.4
428 | Story13 | C13 | 350WC280 | Column | 300PLUS-300 | Steel I/Wide Flange | 350 | 355 | 357 | 3500 | 0.12 | 980.4
429 | Story13 | C14 | 350WC280 | Column | 300PLUS-300 | Steel I/Wide Flange | 350 | 355 | 357 | 3500 | 0.12 | 980.4
430 | Story13 | C17 | 350WC280 | Column | 300PLUS-300 | Steel I/Wide Flange | 350 | 355 | 357 | 3500 | 0.12 | 980.4
431 | Story13 | C18 | 350WC280 | Column | 300PLUS-300 | Steel I/Wide Flange | 350 | 355 | 357 | 3500 | 0.12 | 980.4
432 | Story13 | C19 | 350WC280 | Column | 300PLUS-300 | Steel I/Wide Flange | 350 | 355 | 357 | 3500 | 0.12 | 980.4
433 | Story13 | C20 | 350WC280 | Column | 300PLUS-300 | Steel I/Wide Flange | 350 | 355 | 357 | 3500 | 0.12 | 980.4
434 | Story13 | C23 | 350WC280 | Column | 300PLUS-300 | Steel I/Wide Flange | 350 | 355 | 357 | 3500 | 0.12 | 980.4
435 | Story13 | C24 | 350WC280 | Column | 300PLUS-300 | Steel I/Wide Flange | 350 | 355 | 357 | 3500 | 0.12 | 980.4
436 | Story13 | C25 | 350WC280 | Column | 300PLUS-300 | Steel I/Wide Flange | 350 | 355 | 357 | 3500 | 0.12 | 980.4
437 | Story13 | C26 | 350WC280 | Column | 300PLUS-300 | Steel I/Wide Flange | 350 | 355 | 357 | 3500 | 0.12 | 980.4
438 | Story13 | C27 | 350WC280 | Column | 300PLUS-300 | Steel I/Wide Flange | 350 | 355 | 357 | 3500 | 0.12 | 980.4
439 | Story13 | C28 | 350WC280 | Column | 300PLUS-300 | Steel I/Wide Flange | 350 | 355 | 357 | 3500 | 0.12 | 980.4
440 | Story13 | C29 | 350WC280 | Column | 300PLUS-300 | Steel I/Wide Flange | 350 | 355 | 357 | 3500 | 0.12 | 980.4
441 | Story13 | C30 | 350WC280 | Column | 300PLUS-300 | Steel I/Wide Flange | 350 | 355 | 357 | 3500 | 0.12 | 980.4
442 | Story13 | C31 | 350WC280 | Column | 300PLUS-300 | Steel I/Wide Flange | 350 | 355 | 357 | 3500 | 0.12 | 980.4
443 | Story13 | C32 | 350WC280 | Column | 300PLUS-300 | Steel I/Wide Flange | 350 | 355 | 357 | 3500 | 0.12 | 980.4
444 | Story13 | C33 | 350WC280 | Column | 300PLUS-300 | Steel I/Wide Flange | 350 | 355 | 357 | 3500 | 0.12 | 980.4
445 | Story13 | C34 | 350WC280 | Column | 300PLUS-300 | Steel I/Wide Flange | 350 | 355 | 357 | 3500 | 0.12 | 980.4
446 | Story13 | C35 | 350WC280 | Column | 300PLUS-300 | Steel I/Wide Flange | 350 | 355 | 357 | 3500 | 0.12 | 980.4
447 | Story13 | C36 | 350WC280 | Column | 300PLUS-300 | Steel I/Wide Flange | 350 | 355 | 357 | 3500 | 0.12 | 980.4
448 | Story12 | C1 | 500WC440 | Column | 300PLUS-300 | Steel I/Wide Flange | 500 | 480 | 560 | 3500 | 0.2 | 1537.89
449 | Story12 | C2 | 500WC440 | Column | 300PLUS-300 | Steel I/Wide Flange | 500 | 480 | 560 | 3500 | 0.2 | 1537.89
450 | Story12 | C3 | 500WC440 | Column | 300PLUS-300 | Steel I/Wide Flange | 500 | 480 | 560 | 3500 | 0.2 | 1537.89
451 | Story12 | C4 | 500WC440 | Column | 300PLUS-300 | Steel I/Wide Flange | 500 | 480 | 560 | 3500 | 0.2 | 1537.89
452 | Story12 | C5 | 500WC440 | Column | 300PLUS-300 | Steel I/Wide Flange | 500 | 480 | 560 | 3500 | 0.2 | 1537.89
453 | Story12 | C6 | 500WC440 | Column | 300PLUS-300 | Steel I/Wide Flange | 500 | 480 | 560 | 3500 | 0.2 | 1537.89
454 | Story12 | C7 | 500WC440 | Column | 300PLUS-300 | Steel I/Wide Flange | 500 | 480 | 560 | 3500 | 0.2 | 1537.89
455 | Story12 | C8 | 500WC440 | Column | 300PLUS-300 | Steel I/Wide Flange | 500 | 480 | 560 | 3500 | 0.2 | 1537.89
456 | Story12 | C9 | 500WC440 | Column | 300PLUS-300 | Steel I/Wide Flange | 500 | 480 | 560 | 3500 | 0.2 | 1537.89
457 | Story12 | C10 | 500WC440 | Column | 300PLUS-300 | Steel I/Wide Flange | 500 | 480 | 560 | 3500 | 0.2 | 1537.89
458 | Story12 | C11 | 500WC440 | Column | 300PLUS-300 | Steel I/Wide Flange | 500 | 480 | 560 | 3500 | 0.2 | 1537.89
459 | Story12 | C12 | 500WC440 | Column | 300PLUS-300 | Steel I/Wide Flange | 500 | 480 | 560 | 3500 | 0.2 | 1537.89
460 | Story12 | C13 | 500WC440 | Column | 300PLUS-300 | Steel I/Wide Flange | 500 | 480 | 560 | 3500 | 0.2 | 1537.89
461 | Story12 | C14 | 500WC440 | Column | 300PLUS-300 | Steel I/Wide Flange | 500 | 480 | 560 | 3500 | 0.2 | 1537.89
462 | Story12 | C17 | 500WC440 | Column | 300PLUS-300 | Steel I/Wide Flange | 500 | 480 | 560 | 3500 | 0.2 | 1537.89
463 | Story12 | C18 | 500WC440 | Column | 300PLUS-300 | Steel I/Wide Flange | 500 | 480 | 560 | 3500 | 0.2 | 1537.89
464 | Story12 | C19 | 500WC440 | Column | 300PLUS-300 | Steel I/Wide Flange | 500 | 480 | 560 | 3500 | 0.2 | 1537.89
465 | Story12 | C20 | 500WC440 | Column | 300PLUS-300 | Steel I/Wide Flange | 500 | 480 | 560 | 3500 | 0.2 | 1537.89
466 | Story12 | C23 | 500WC440 | Column | 300PLUS-300 | Steel I/Wide Flange | 500 | 480 | 560 | 3500 | 0.2 | 1537.89
467 | Story12 | C24 | 500WC440 | Column | 300PLUS-300 | Steel I/Wide Flange | 500 | 480 | 560 | 3500 | 0.2 | 1537.89
468 | Story12 | C25 | 500WC440 | Column | 300PLUS-300 | Steel I/Wide Flange | 500 | 480 | 560 | 3500 | 0.2 | 1537.89
469 | Story12 | C26 | 500WC440 | Column | 300PLUS-300 | Steel I/Wide Flange | 500 | 480 | 560 | 3500 | 0.2 | 1537.89
470 | Story12 | C27 | 500WC440 | Column | 300PLUS-300 | Steel I/Wide Flange | 500 | 480 | 560 | 3500 | 0.2 | 1537.89
471 | Story12 | C28 | 500WC440 | Column | 300PLUS-300 | Steel I/Wide Flange | 500 | 480 | 560 | 3500 | 0.2 | 1537.89
472 | Story12 | C29 | 500WC440 | Column | 300PLUS-300 | Steel I/Wide Flange | 500 | 480 | 560 | 3500 | 0.2 | 1537.89
473 | Story12 | C30 | 500WC440 | Column | 300PLUS-300 | Steel I/Wide Flange | 500 | 480 | 560 | 3500 | 0.2 | 1537.89
474 | Story12 | C31 | 500WC440 | Column | 300PLUS-300 | Steel I/Wide Flange | 500 | 480 | 560 | 3500 | 0.2 | 1537.89
475 | Story12 | C32 | 500WC440 | Column | 300PLUS-300 | Steel I/Wide Flange | 500 | 480 | 560 | 3500 | 0.2 | 1537.89
476 | Story12 | C33 | 500WC440 | Column | 300PLUS-300 | Steel I/Wide Flange | 500 | 480 | 560 | 3500 | 0.2 | 1537.89
477 | Story12 | C34 | 500WC440 | Column | 300PLUS-300 | Steel I/Wide Flange | 500 | 480 | 560 | 3500 | 0.2 | 1537.89
478 | Story12 | C35 | 500WC440 | Column | 300PLUS-300 | Steel I/Wide Flange | 500 | 480 | 560 | 3500 | 0.2 | 1537.89
479 | Story12 | C36 | 500WC440 | Column | 300PLUS-300 | Steel I/Wide Flange | 500 | 480 | 560 | 3500 | 0.2 | 1537.89
480 | Story11 | C1 | 500WC440 | Column | 300PLUS-300 | Steel I/Wide Flange | 500 | 480 | 560 | 3500 | 0.2 | 1537.89
481 | Story11 | C2 | 500WC440 | Column | 300PLUS-300 | Steel I/Wide Flange | 500 | 480 | 560 | 3500 | 0.2 | 1537.89
482 | Story11 | C3 | 500WC440 | Column | 300PLUS-300 | Steel I/Wide Flange | 500 | 480 | 560 | 3500 | 0.2 | 1537.89
483 | Story11 | C4 | 500WC440 | Column | 300PLUS-300 | Steel I/Wide Flange | 500 | 480 | 560 | 3500 | 0.2 | 1537.89
484 | Story11 | C5 | 500WC440 | Column | 300PLUS-300 | Steel I/Wide Flange | 500 | 480 | 560 | 3500 | 0.2 | 1537.89
485 | Story11 | C6 | 500WC440 | Column | 300PLUS-300 | Steel I/Wide Flange | 500 | 480 | 560 | 3500 | 0.2 | 1537.89
486 | Story11 | C7 | 500WC440 | Column | 300PLUS-300 | Steel I/Wide Flange | 500 | 480 | 560 | 3500 | 0.2 | 1537.89
487 | Story11 | C8 | 500WC440 | Column | 300PLUS-300 | Steel I/Wide Flange | 500 | 480 | 560 | 3500 | 0.2 | 1537.89
488 | Story11 | C9 | 500WC440 | Column | 300PLUS-300 | Steel I/Wide Flange | 500 | 480 | 560 | 3500 | 0.2 | 1537.89
489 | Story11 | C10 | 500WC440 | Column | 300PLUS-300 | Steel I/Wide Flange | 500 | 480 | 560 | 3500 | 0.2 | 1537.89
490 | Story11 | C11 | 500WC440 | Column | 300PLUS-300 | Steel I/Wide Flange | 500 | 480 | 560 | 3500 | 0.2 | 1537.89
491 | Story11 | C12 | 500WC440 | Column | 300PLUS-300 | Steel I/Wide Flange | 500 | 480 | 560 | 3500 | 0.2 | 1537.89
492 | Story11 | C13 | 500WC440 | Column | 300PLUS-300 | Steel I/Wide Flange | 500 | 480 | 560 | 3500 | 0.2 | 1537.89
493 | Story11 | C14 | 500WC440 | Column | 300PLUS-300 | Steel I/Wide Flange | 500 | 480 | 560 | 3500 | 0.2 | 1537.89
494 | Story11 | C17 | 500WC440 | Column | 300PLUS-300 | Steel I/Wide Flange | 500 | 480 | 560 | 3500 | 0.2 | 1537.89
495 | Story11 | C18 | 500WC440 | Column | 300PLUS-300 | Steel I/Wide Flange | 500 | 480 | 560 | 3500 | 0.2 | 1537.89
496 | Story11 | C19 | 500WC440 | Column | 300PLUS-300 | Steel I/Wide Flange | 500 | 480 | 560 | 3500 | 0.2 | 1537.89
497 | Story11 | C20 | 500WC440 | Column | 300PLUS-300 | Steel I/Wide Flange | 500 | 480 | 560 | 3500 | 0.2 | 1537.89
498 | Story11 | C23 | 500WC440 | Column | 300PLUS-300 | Steel I/Wide Flange | 500 | 480 | 560 | 3500 | 0.2 | 1537.89
499 | Story11 | C24 | 500WC440 | Column | 300PLUS-300 | Steel I/Wide Flange | 500 | 480 | 560 | 3500 | 0.2 | 1537.89
500 | Story11 | C25 | 500WC440 | Column | 300PLUS-300 | Steel I/Wide Flange | 500 | 480 | 560 | 3500 | 0.2 | 1537.89
501 | Story11 | C26 | 500WC440 | Column | 300PLUS-300 | Steel I/Wide Flange | 500 | 480 | 560 | 3500 | 0.2 | 1537.89
502 | Story11 | C27 | 500WC440 | Column | 300PLUS-300 | Steel I/Wide Flange | 500 | 480 | 560 | 3500 | 0.2 | 1537.89
503 | Story11 | C28 | 500WC440 | Column | 300PLUS-300 | Steel I/Wide Flange | 500 | 480 | 560 | 3500 | 0.2 | 1537.89
504 | Story11 | C29 | 500WC440 | Column | 300PLUS-300 | Steel I/Wide Flange | 500 | 480 | 560 | 3500 | 0.2 | 1537.89
505 | Story11 | C30 | 500WC440 | Column | 300PLUS-300 | Steel I/Wide Flange | 500 | 480 | 560 | 3500 | 0.2 | 1537.89
506 | Story11 | C31 | 500WC440 | Column | 300PLUS-300 | Steel I/Wide Flange | 500 | 480 | 560 | 3500 | 0.2 | 1537.89
507 | Story11 | C32 | 500WC440 | Column | 300PLUS-300 | Steel I/Wide Flange | 500 | 480 | 560 | 3500 | 0.2 | 1537.89
508 | Story11 | C33 | 500WC440 | Column | 300PLUS-300 | Steel I/Wide Flange | 500 | 480 | 560 | 3500 | 0.2 | 1537.89
509 | Story11 | C34 | 500WC440 | Column | 300PLUS-300 | Steel I/Wide Flange | 500 | 480 | 560 | 3500 | 0.2 | 1537.89
510 | Story11 | C35 | 500WC440 | Column | 300PLUS-300 | Steel I/Wide Flange | 500 | 480 | 560 | 3500 | 0.2 | 1537.89
511 | Story11 | C36 | 500WC440 | Column | 300PLUS-300 | Steel I/Wide Flange | 500 | 480 | 560 | 3500 | 0.2 | 1537.89
512 | Story10 | C1 | 500WC440 | Column | 300PLUS-300 | Steel I/Wide Flange | 500 | 480 | 560 | 3500 | 0.2 | 1537.89
513 | Story10 | C2 | 500WC440 | Column | 300PLUS-300 | Steel I/Wide Flange | 500 | 480 | 560 | 3500 | 0.2 | 1537.89
514 | Story10 | C3 | 500WC440 | Column | 300PLUS-300 | Steel I/Wide Flange | 500 | 480 | 560 | 3500 | 0.2 | 1537.89
515 | Story10 | C4 | 500WC440 | Column | 300PLUS-300 | Steel I/Wide Flange | 500 | 480 | 560 | 3500 | 0.2 | 1537.89
516 | Story10 | C5 | 500WC440 | Column | 300PLUS-300 | Steel I/Wide Flange | 500 | 480 | 560 | 3500 | 0.2 | 1537.89
517 | Story10 | C6 | 500WC440 | Column | 300PLUS-300 | Steel I/Wide Flange | 500 | 480 | 560 | 3500 | 0.2 | 1537.89
518 | Story10 | C7 | 500WC440 | Column | 300PLUS-300 | Steel I/Wide Flange | 500 | 480 | 560 | 3500 | 0.2 | 1537.89
519 | Story10 | C8 | 500WC440 | Column | 300PLUS-300 | Steel I/Wide Flange | 500 | 480 | 560 | 3500 | 0.2 | 1537.89
520 | Story10 | C9 | 500WC440 | Column | 300PLUS-300 | Steel I/Wide Flange | 500 | 480 | 560 | 3500 | 0.2 | 1537.89
521 | Story10 | C10 | 500WC440 | Column | 300PLUS-300 | Steel I/Wide Flange | 500 | 480 | 560 | 3500 | 0.2 | 1537.89
522 | Story10 | C11 | 500WC440 | Column | 300PLUS-300 | Steel I/Wide Flange | 500 | 480 | 560 | 3500 | 0.2 | 1537.89
523 | Story10 | C12 | 500WC440 | Column | 300PLUS-300 | Steel I/Wide Flange | 500 | 480 | 560 | 3500 | 0.2 | 1537.89
524 | Story10 | C13 | 500WC440 | Column | 300PLUS-300 | Steel I/Wide Flange | 500 | 480 | 560 | 3500 | 0.2 | 1537.89
525 | Story10 | C14 | 500WC440 | Column | 300PLUS-300 | Steel I/Wide Flange | 500 | 480 | 560 | 3500 | 0.2 | 1537.89
526 | Story10 | C17 | 500WC440 | Column | 300PLUS-300 | Steel I/Wide Flange | 500 | 480 | 560 | 3500 | 0.2 | 1537.89
527 | Story10 | C18 | 500WC440 | Column | 300PLUS-300 | Steel I/Wide Flange | 500 | 480 | 560 | 3500 | 0.2 | 1537.89
528 | Story10 | C19 | 500WC440 | Column | 300PLUS-300 | Steel I/Wide Flange | 500 | 480 | 560 | 3500 | 0.2 | 1537.89
529 | Story10 | C20 | 500WC440 | Column | 300PLUS-300 | Steel I/Wide Flange | 500 | 480 | 560 | 3500 | 0.2 | 1537.89
530 | Story10 | C23 | 500WC440 | Column | 300PLUS-300 | Steel I/Wide Flange | 500 | 480 | 560 | 3500 | 0.2 | 1537.89
531 | Story10 | C24 | 500WC440 | Column | 300PLUS-300 | Steel I/Wide Flange | 500 | 480 | 560 | 3500 | 0.2 | 1537.89
532 | Story10 | C25 | 500WC440 | Column | 300PLUS-300 | Steel I/Wide Flange | 500 | 480 | 560 | 3500 | 0.2 | 1537.89
533 | Story10 | C26 | 500WC440 | Column | 300PLUS-300 | Steel I/Wide Flange | 500 | 480 | 560 | 3500 | 0.2 | 1537.89
534 | Story10 | C27 | 500WC440 | Column | 300PLUS-300 | Steel I/Wide Flange | 500 | 480 | 560 | 3500 | 0.2 | 1537.89
535 | Story10 | C28 | 500WC440 | Column | 300PLUS-300 | Steel I/Wide Flange | 500 | 480 | 560 | 3500 | 0.2 | 1537.89
536 | Story10 | C29 | 500WC440 | Column | 300PLUS-300 | Steel I/Wide Flange | 500 | 480 | 560 | 3500 | 0.2 | 1537.89
537 | Story10 | C30 | 500WC440 | Column | 300PLUS-300 | Steel I/Wide Flange | 500 | 480 | 560 | 3500 | 0.2 | 1537.89
538 | Story10 | C31 | 500WC440 | Column | 300PLUS-300 | Steel I/Wide Flange | 500 | 480 | 560 | 3500 | 0.2 | 1537.89
539 | Story10 | C32 | 500WC440 | Column | 300PLUS-300 | Steel I/Wide Flange | 500 | 480 | 560 | 3500 | 0.2 | 1537.89
540 | Story10 | C33 | 500WC440 | Column | 300PLUS-300 | Steel I/Wide Flange | 500 | 480 | 560 | 3500 | 0.2 | 1537.89
541 | Story10 | C34 | 500WC440 | Column | 300PLUS-300 | Steel I/Wide Flange | 500 | 480 | 560 | 3500 | 0.2 | 1537.89
542 | Story10 | C35 | 500WC440 | Column | 300PLUS-300 | Steel I/Wide Flange | 500 | 480 | 560 | 3500 | 0.2 | 1537.89
543 | Story10 | C36 | 500WC440 | Column | 300PLUS-300 | Steel I/Wide Flange | 500 | 480 | 560 | 3500 | 0.2 | 1537.89
544 | Story9 | C1 | 500WC440 | Column | 300PLUS-300 | Steel I/Wide Flange | 500 | 480 | 560 | 3500 | 0.2 | 1537.89
545 | Story9 | C2 | 500WC440 | Column | 300PLUS-300 | Steel I/Wide Flange | 500 | 480 | 560 | 3500 | 0.2 | 1537.89
546 | Story9 | C3 | 500WC440 | Column | 300PLUS-300 | Steel I/Wide Flange | 500 | 480 | 560 | 3500 | 0.2 | 1537.89
547 | Story9 | C4 | 500WC440 | Column | 300PLUS-300 | Steel I/Wide Flange | 500 | 480 | 560 | 3500 | 0.2 | 1537.89
548 | Story9 | C5 | 500WC440 | Column | 300PLUS-300 | Steel I/Wide Flange | 500 | 480 | 560 | 3500 | 0.2 | 1537.89
549 | Story9 | C6 | 500WC440 | Column | 300PLUS-300 | Steel I/Wide Flange | 500 | 480 | 560 | 3500 | 0.2 | 1537.89
550 | Story9 | C7 | 500WC440 | Column | 300PLUS-300 | Steel I/Wide Flange | 500 | 480 | 560 | 3500 | 0.2 | 1537.89
551 | Story9 | C8 | 500WC440 | Column | 300PLUS-300 | Steel I/Wide Flange | 500 | 480 | 560 | 3500 | 0.2 | 1537.89
552 | Story9 | C9 | 500WC440 | Column | 300PLUS-300 | Steel I/Wide Flange | 500 | 480 | 560 | 3500 | 0.2 | 1537.89
553 | Story9 | C10 | 500WC440 | Column | 300PLUS-300 | Steel I/Wide Flange | 500 | 480 | 560 | 3500 | 0.2 | 1537.89
554 | Story9 | C11 | 500WC440 | Column | 300PLUS-300 | Steel I/Wide Flange | 500 | 480 | 560 | 3500 | 0.2 | 1537.89
555 | Story9 | C12 | 500WC440 | Column | 300PLUS-300 | Steel I/Wide Flange | 500 | 480 | 560 | 3500 | 0.2 | 1537.89
556 | Story9 | C13 | 500WC440 | Column | 300PLUS-300 | Steel I/Wide Flange | 500 | 480 | 560 | 3500 | 0.2 | 1537.89
557 | Story9 | C14 | 500WC440 | Column | 300PLUS-300 | Steel I/Wide Flange | 500 | 480 | 560 | 3500 | 0.2 | 1537.89
558 | Story9 | C17 | 500WC440 | Column | 300PLUS-300 | Steel I/Wide Flange | 500 | 480 | 560 | 3500 | 0.2 | 1537.89
559 | Story9 | C18 | 500WC440 | Column | 300PLUS-300 | Steel I/Wide Flange | 500 | 480 | 560 | 3500 | 0.2 | 1537.89
560 | Story9 | C19 | 500WC440 | Column | 300PLUS-300 | Steel I/Wide Flange | 500 | 480 | 560 | 3500 | 0.2 | 1537.89
561 | Story9 | C20 | 500WC440 | Column | 300PLUS-300 | Steel I/Wide Flange | 500 | 480 | 560 | 3500 | 0.2 | 1537.89
562 | Story9 | C23 | 500WC440 | Column | 300PLUS-300 | Steel I/Wide Flange | 500 | 480 | 560 | 3500 | 0.2 | 1537.89
563 | Story9 | C24 | 500WC440 | Column | 300PLUS-300 | Steel I/Wide Flange | 500 | 480 | 560 | 3500 | 0.2 | 1537.89
564 | Story9 | C25 | 500WC440 | Column | 300PLUS-300 | Steel I/Wide Flange | 500 | 480 | 560 | 3500 | 0.2 | 1537.89
565 | Story9 | C26 | 500WC440 | Column | 300PLUS-300 | Steel I/Wide Flange | 500 | 480 | 560 | 3500 | 0.2 | 1537.89
566 | Story9 | C27 | 500WC440 | Column | 300PLUS-300 | Steel I/Wide Flange | 500 | 480 | 560 | 3500 | 0.2 | 1537.89
567 | Story9 | C28 | 500WC440 | Column | 300PLUS-300 | Steel I/Wide Flange | 500 | 480 | 560 | 3500 | 0.2 | 1537.89
568 | Story9 | C29 | 500WC440 | Column | 300PLUS-300 | Steel I/Wide Flange | 500 | 480 | 560 | 3500 | 0.2 | 1537.89
569 | Story9 | C30 | 500WC440 | Column | 300PLUS-300 | Steel I/Wide Flange | 500 | 480 | 560 | 3500 | 0.2 | 1537.89
570 | Story9 | C31 | 500WC440 | Column | 300PLUS-300 | Steel I/Wide Flange | 500 | 480 | 560 | 3500 | 0.2 | 1537.89
571 | Story9 | C32 | 500WC440 | Column | 300PLUS-300 | Steel I/Wide Flange | 500 | 480 | 560 | 3500 | 0.2 | 1537.89
572 | Story9 | C33 | 500WC440 | Column | 300PLUS-300 | Steel I/Wide Flange | 500 | 480 | 560 | 3500 | 0.2 | 1537.89
573 | Story9 | C34 | 500WC440 | Column | 300PLUS-300 | Steel I/Wide Flange | 500 | 480 | 560 | 3500 | 0.2 | 1537.89
574 | Story9 | C35 | 500WC440 | Column | 300PLUS-300 | Steel I/Wide Flange | 500 | 480 | 560 | 3500 | 0.2 | 1537.89
575 | Story9 | C36 | 500WC440 | Column | 300PLUS-300 | Steel I/Wide Flange | 500 | 480 | 560 | 3500 | 0.2 | 1537.89
576 | Story8 | C1 | 500WC440 | Column | 300PLUS-300 | Steel I/Wide Flange | 500 | 480 | 560 | 3500 | 0.2 | 1537.89
577 | Story8 | C2 | 500WC440 | Column | 300PLUS-300 | Steel I/Wide Flange | 500 | 480 | 560 | 3500 | 0.2 | 1537.89
578 | Story8 | C3 | 500WC440 | Column | 300PLUS-300 | Steel I/Wide Flange | 500 | 480 | 560 | 3500 | 0.2 | 1537.89
579 | Story8 | C4 | 500WC440 | Column | 300PLUS-300 | Steel I/Wide Flange | 500 | 480 | 560 | 3500 | 0.2 | 1537.89
580 | Story8 | C5 | 500WC440 | Column | 300PLUS-300 | Steel I/Wide Flange | 500 | 480 | 560 | 3500 | 0.2 | 1537.89
581 | Story8 | C6 | 500WC440 | Column | 300PLUS-300 | Steel I/Wide Flange | 500 | 480 | 560 | 3500 | 0.2 | 1537.89
582 | Story8 | C7 | 500WC440 | Column | 300PLUS-300 | Steel I/Wide Flange | 500 | 480 | 560 | 3500 | 0.2 | 1537.89
583 | Story8 | C8 | 500WC440 | Column | 300PLUS-300 | Steel I/Wide Flange | 500 | 480 | 560 | 3500 | 0.2 | 1537.89
584 | Story8 | C9 | 500WC440 | Column | 300PLUS-300 | Steel I/Wide Flange | 500 | 480 | 560 | 3500 | 0.2 | 1537.89
585 | Story8 | C10 | 500WC440 | Column | 300PLUS-300 | Steel I/Wide Flange | 500 | 480 | 560 | 3500 | 0.2 | 1537.89
586 | Story8 | C11 | 500WC440 | Column | 300PLUS-300 | Steel I/Wide Flange | 500 | 480 | 560 | 3500 | 0.2 | 1537.89
587 | Story8 | C12 | 500WC440 | Column | 300PLUS-300 | Steel I/Wide Flange | 500 | 480 | 560 | 3500 | 0.2 | 1537.89
588 | Story8 | C13 | 500WC440 | Column | 300PLUS-300 | Steel I/Wide Flange | 500 | 480 | 560 | 3500 | 0.2 | 1537.89
589 | Story8 | C14 | 500WC440 | Column | 300PLUS-300 | Steel I/Wide Flange | 500 | 480 | 560 | 3500 | 0.2 | 1537.89
590 | Story8 | C17 | 500WC440 | Column | 300PLUS-300 | Steel I/Wide Flange | 500 | 480 | 560 | 3500 | 0.2 | 1537.89
591 | Story8 | C18 | 500WC440 | Column | 300PLUS-300 | Steel I/Wide Flange | 500 | 480 | 560 | 3500 | 0.2 | 1537.89
592 | Story8 | C19 | 500WC440 | Column | 300PLUS-300 | Steel I/Wide Flange | 500 | 480 | 560 | 3500 | 0.2 | 1537.89
593 | Story8 | C20 | 500WC440 | Column | 300PLUS-300 | Steel I/Wide Flange | 500 | 480 | 560 | 3500 | 0.2 | 1537.89
594 | Story8 | C23 | 500WC440 | Column | 300PLUS-300 | Steel I/Wide Flange | 500 | 480 | 560 | 3500 | 0.2 | 1537.89
595 | Story8 | C24 | 500WC440 | Column | 300PLUS-300 | Steel I/Wide Flange | 500 | 480 | 560 | 3500 | 0.2 | 1537.89
596 | Story8 | C25 | 500WC440 | Column | 300PLUS-300 | Steel I/Wide Flange | 500 | 480 | 560 | 3500 | 0.2 | 1537.89
597 | Story8 | C26 | 500WC440 | Column | 300PLUS-300 | Steel I/Wide Flange | 500 | 480 | 560 | 3500 | 0.2 | 1537.89
598 | Story8 | C27 | 500WC440 | Column | 300PLUS-300 | Steel I/Wide Flange | 500 | 480 | 560 | 3500 | 0.2 | 1537.89
599 | Story8 | C28 | 500WC440 | Column | 300PLUS-300 | Steel I/Wide Flange | 500 | 480 | 560 | 3500 | 0.2 | 1537.89
600 | Story8 | C29 | 500WC440 | Column | 300PLUS-300 | Steel I/Wide Flange | 500 | 480 | 560 | 3500 | 0.2 | 1537.89
601 | Story8 | C30 | 500WC440 | Column | 300PLUS-300 | Steel I/Wide Flange | 500 | 480 | 560 | 3500 | 0.2 | 1537.89
602 | Story8 | C31 | 500WC440 | Column | 300PLUS-300 | Steel I/Wide Flange | 500 | 480 | 560 | 3500 | 0.2 | 1537.89
603 | Story8 | C32 | 500WC440 | Column | 300PLUS-300 | Steel I/Wide Flange | 500 | 480 | 560 | 3500 | 0.2 | 1537.89
604 | Story8 | C33 | 500WC440 | Column | 300PLUS-300 | Steel I/Wide Flange | 500 | 480 | 560 | 3500 | 0.2 | 1537.89
605 | Story8 | C34 | 500WC440 | Column | 300PLUS-300 | Steel I/Wide Flange | 500 | 480 | 560 | 3500 | 0.2 | 1537.89
606 | Story8 | C35 | 500WC440 | Column | 300PLUS-300 | Steel I/Wide Flange | 500 | 480 | 560 | 3500 | 0.2 | 1537.89
607 | Story8 | C36 | 500WC440 | Column | 300PLUS-300 | Steel I/Wide Flange | 500 | 480 | 560 | 3500 | 0.2 | 1537.89
608 | Story7 | C1 | 500WC440 | Column | 300PLUS-300 | Steel I/Wide Flange | 500 | 480 | 560 | 3500 | 0.2 | 1537.89
609 | Story7 | C2 | 500WC440 | Column | 300PLUS-300 | Steel I/Wide Flange | 500 | 480 | 560 | 3500 | 0.2 | 1537.89
610 | Story7 | C3 | 500WC440 | Column | 300PLUS-300 | Steel I/Wide Flange | 500 | 480 | 560 | 3500 | 0.2 | 1537.89
611 | Story7 | C4 | 500WC440 | Column | 300PLUS-300 | Steel I/Wide Flange | 500 | 480 | 560 | 3500 | 0.2 | 1537.89
612 | Story7 | C5 | 500WC440 | Column | 300PLUS-300 | Steel I/Wide Flange | 500 | 480 | 560 | 3500 | 0.2 | 1537.89
613 | Story7 | C6 | 500WC440 | Column | 300PLUS-300 | Steel I/Wide Flange | 500 | 480 | 560 | 3500 | 0.2 | 1537.89
614 | Story7 | C7 | 500WC440 | Column | 300PLUS-300 | Steel I/Wide Flange | 500 | 480 | 560 | 3500 | 0.2 | 1537.89
615 | Story7 | C8 | 500WC440 | Column | 300PLUS-300 | Steel I/Wide Flange | 500 | 480 | 560 | 3500 | 0.2 | 1537.89
616 | Story7 | C9 | 500WC440 | Column | 300PLUS-300 | Steel I/Wide Flange | 500 | 480 | 560 | 3500 | 0.2 | 1537.89
617 | Story7 | C10 | 500WC440 | Column | 300PLUS-300 | Steel I/Wide Flange | 500 | 480 | 560 | 3500 | 0.2 | 1537.89
618 | Story7 | C11 | 500WC440 | Column | 300PLUS-300 | Steel I/Wide Flange | 500 | 480 | 560 | 3500 | 0.2 | 1537.89
619 | Story7 | C12 | 500WC440 | Column | 300PLUS-300 | Steel I/Wide Flange | 500 | 480 | 560 | 3500 | 0.2 | 1537.89
620 | Story7 | C13 | 500WC440 | Column | 300PLUS-300 | Steel I/Wide Flange | 500 | 480 | 560 | 3500 | 0.2 | 1537.89
621 | Story7 | C14 | 500WC440 | Column | 300PLUS-300 | Steel I/Wide Flange | 500 | 480 | 560 | 3500 | 0.2 | 1537.89
622 | Story7 | C17 | 500WC440 | Column | 300PLUS-300 | Steel I/Wide Flange | 500 | 480 | 560 | 3500 | 0.2 | 1537.89
623 | Story7 | C18 | 500WC440 | Column | 300PLUS-300 | Steel I/Wide Flange | 500 | 480 | 560 | 3500 | 0.2 | 1537.89
624 | Story7 | C19 | 500WC440 | Column | 300PLUS-300 | Steel I/Wide Flange | 500 | 480 | 560 | 3500 | 0.2 | 1537.89
625 | Story7 | C20 | 500WC440 | Column | 300PLUS-300 | Steel I/Wide Flange | 500 | 480 | 560 | 3500 | 0.2 | 1537.89
626 | Story7 | C23 | 500WC440 | Column | 300PLUS-300 | Steel I/Wide Flange | 500 | 480 | 560 | 3500 | 0.2 | 1537.89
627 | Story7 | C24 | 500WC440 | Column | 300PLUS-300 | Steel I/Wide Flange | 500 | 480 | 560 | 3500 | 0.2 | 1537.89
628 | Story7 | C25 | 500WC440 | Column | 300PLUS-300 | Steel I/Wide Flange | 500 | 480 | 560 | 3500 | 0.2 | 1537.89
629 | Story7 | C26 | 500WC440 | Column | 300PLUS-300 | Steel I/Wide Flange | 500 | 480 | 560 | 3500 | 0.2 | 1537.89
630 | Story7 | C27 | 500WC440 | Column | 300PLUS-300 | Steel I/Wide Flange | 500 | 480 | 560 | 3500 | 0.2 | 1537.89
631 | Story7 | C28 | 500WC440 | Column | 300PLUS-300 | Steel I/Wide Flange | 500 | 480 | 560 | 3500 | 0.2 | 1537.89
632 | Story7 | C29 | 500WC440 | Column | 300PLUS-300 | Steel I/Wide Flange | 500 | 480 | 560 | 3500 | 0.2 | 1537.89
633 | Story7 | C30 | 500WC440 | Column | 300PLUS-300 | Steel I/Wide Flange | 500 | 480 | 560 | 3500 | 0.2 | 1537.89
634 | Story7 | C31 | 500WC440 | Column | 300PLUS-300 | Steel I/Wide Flange | 500 | 480 | 560 | 3500 | 0.2 | 1537.89
635 | Story7 | C32 | 500WC440 | Column | 300PLUS-300 | Steel I/Wide Flange | 500 | 480 | 560 | 3500 | 0.2 | 1537.89
636 | Story7 | C33 | 500WC440 | Column | 300PLUS-300 | Steel I/Wide Flange | 500 | 480 | 560 | 3500 | 0.2 | 1537.89
637 | Story7 | C34 | 500WC440 | Column | 300PLUS-300 | Steel I/Wide Flange | 500 | 480 | 560 | 3500 | 0.2 | 1537.89
638 | Story7 | C35 | 500WC440 | Column | 300PLUS-300 | Steel I/Wide Flange | 500 | 480 | 560 | 3500 | 0.2 | 1537.89
639 | Story7 | C36 | 500WC440 | Column | 300PLUS-300 | Steel I/Wide Flange | 500 | 480 | 560 | 3500 | 0.2 | 1537.89
640 | Story6 | C1 | 600HCC667 | Column | 300PLUS-300 | Steel I/Wide Flange | 600 | 600 | 850 | 3500 | 0.3 | 2334.3
641 | Story6 | C2 | 600HCC667 | Column | 300PLUS-300 | Steel I/Wide Flange | 600 | 600 | 850 | 3500 | 0.3 | 2334.3
642 | Story6 | C3 | 600HCC667 | Column | 300PLUS-300 | Steel I/Wide Flange | 600 | 600 | 850 | 3500 | 0.3 | 2334.3
643 | Story6 | C4 | 600HCC667 | Column | 300PLUS-300 | Steel I/Wide Flange | 600 | 600 | 850 | 3500 | 0.3 | 2334.3
644 | Story6 | C5 | 600HCC667 | Column | 300PLUS-300 | Steel I/Wide Flange | 600 | 600 | 850 | 3500 | 0.3 | 2334.3
645 | Story6 | C6 | 600HCC667 | Column | 300PLUS-300 | Steel I/Wide Flange | 600 | 600 | 850 | 3500 | 0.3 | 2334.3
646 | Story6 | C7 | 600HCC667 | Column | 300PLUS-300 | Steel I/Wide Flange | 600 | 600 | 850 | 3500 | 0.3 | 2334.3
647 | Story6 | C8 | 600HCC667 | Column | 300PLUS-300 | Steel I/Wide Flange | 600 | 600 | 850 | 3500 | 0.3 | 2334.3
648 | Story6 | C9 | 600HCC667 | Column | 300PLUS-300 | Steel I/Wide Flange | 600 | 600 | 850 | 3500 | 0.3 | 2334.3
649 | Story6 | C10 | 600HCC667 | Column | 300PLUS-300 | Steel I/Wide Flange | 600 | 600 | 850 | 3500 | 0.3 | 2334.3
650 | Story6 | C11 | 600HCC667 | Column | 300PLUS-300 | Steel I/Wide Flange | 600 | 600 | 850 | 3500 | 0.3 | 2334.3
651 | Story6 | C12 | 600HCC667 | Column | 300PLUS-300 | Steel I/Wide Flange | 600 | 600 | 850 | 3500 | 0.3 | 2334.3
652 | Story6 | C13 | 600HCC667 | Column | 300PLUS-300 | Steel I/Wide Flange | 600 | 600 | 850 | 3500 | 0.3 | 2334.3
653 | Story6 | C14 | 600HCC667 | Column | 300PLUS-300 | Steel I/Wide Flange | 600 | 600 | 850 | 3500 | 0.3 | 2334.3
654 | Story6 | C17 | 600HCC667 | Column | 300PLUS-300 | Steel I/Wide Flange | 600 | 600 | 850 | 3500 | 0.3 | 2334.3
655 | Story6 | C18 | 600HCC667 | Column | 300PLUS-300 | Steel I/Wide Flange | 600 | 600 | 850 | 3500 | 0.3 | 2334.3
656 | Story6 | C19 | 600HCC667 | Column | 300PLUS-300 | Steel I/Wide Flange | 600 | 600 | 850 | 3500 | 0.3 | 2334.3
657 | Story6 | C20 | 600HCC667 | Column | 300PLUS-300 | Steel I/Wide Flange | 600 | 600 | 850 | 3500 | 0.3 | 2334.3
658 | Story6 | C23 | 600HCC667 | Column | 300PLUS-300 | Steel I/Wide Flange | 600 | 600 | 850 | 3500 | 0.3 | 2334.3
659 | Story6 | C24 | 600HCC667 | Column | 300PLUS-300 | Steel I/Wide Flange | 600 | 600 | 850 | 3500 | 0.3 | 2334.3
660 | Story6 | C25 | 600HCC667 | Column | 300PLUS-300 | Steel I/Wide Flange | 600 | 600 | 850 | 3500 | 0.3 | 2334.3
661 | Story6 | C26 | 600HCC667 | Column | 300PLUS-300 | Steel I/Wide Flange | 600 | 600 | 850 | 3500 | 0.3 | 2334.3
662 | Story6 | C27 | 600HCC667 | Column | 300PLUS-300 | Steel I/Wide Flange | 600 | 600 | 850 | 3500 | 0.3 | 2334.3
663 | Story6 | C28 | 600HCC667 | Column | 300PLUS-300 | Steel I/Wide Flange | 600 | 600 | 850 | 3500 | 0.3 | 2334.3
664 | Story6 | C29 | 600HCC667 | Column | 300PLUS-300 | Steel I/Wide Flange | 600 | 600 | 850 | 3500 | 0.3 | 2334.3
665 | Story6 | C30 | 600HCC667 | Column | 300PLUS-300 | Steel I/Wide Flange | 600 | 600 | 850 | 3500 | 0.3 | 2334.3
666 | Story6 | C31 | 600HCC667 | Column | 300PLUS-300 | Steel I/Wide Flange | 600 | 600 | 850 | 3500 | 0.3 | 2334.3
667 | Story6 | C32 | 600HCC667 | Column | 300PLUS-300 | Steel I/Wide Flange | 600 | 600 | 850 | 3500 | 0.3 | 2334.3
668 | Story6 | C33 | 600HCC667 | Column | 300PLUS-300 | Steel I/Wide Flange | 600 | 600 | 850 | 3500 | 0.3 | 2334.3
669 | Story6 | C34 | 600HCC667 | Column | 300PLUS-300 | Steel I/Wide Flange | 600 | 600 | 850 | 3500 | 0.3 | 2334.3
670 | Story6 | C35 | 600HCC667 | Column | 300PLUS-300 | Steel I/Wide Flange | 600 | 600 | 850 | 3500 | 0.3 | 2334.3
671 | Story6 | C36 | 600HCC667 | Column | 300PLUS-300 | Steel I/Wide Flange | 600 | 600 | 850 | 3500 | 0.3 | 2334.3
672 | Story5 | C1 | 600HCC667 | Column | 300PLUS-300 | Steel I/Wide Flange | 600 | 600 | 850 | 3500 | 0.3 | 2334.3
673 | Story5 | C2 | 600HCC667 | Column | 300PLUS-300 | Steel I/Wide Flange | 600 | 600 | 850 | 3500 | 0.3 | 2334.3
674 | Story5 | C3 | 600HCC667 | Column | 300PLUS-300 | Steel I/Wide Flange | 600 | 600 | 850 | 3500 | 0.3 | 2334.3
675 | Story5 | C4 | 600HCC667 | Column | 300PLUS-300 | Steel I/Wide Flange | 600 | 600 | 850 | 3500 | 0.3 | 2334.3
676 | Story5 | C5 | 600HCC667 | Column | 300PLUS-300 | Steel I/Wide Flange | 600 | 600 | 850 | 3500 | 0.3 | 2334.3
677 | Story5 | C6 | 600HCC667 | Column | 300PLUS-300 | Steel I/Wide Flange | 600 | 600 | 850 | 3500 | 0.3 | 2334.3
678 | Story5 | C7 | 600HCC667 | Column | 300PLUS-300 | Steel I/Wide Flange | 600 | 600 | 850 | 3500 | 0.3 | 2334.3
679 | Story5 | C8 | 600HCC667 | Column | 300PLUS-300 | Steel I/Wide Flange | 600 | 600 | 850 | 3500 | 0.3 | 2334.3
680 | Story5 | C9 | 600HCC667 | Column | 300PLUS-300 | Steel I/Wide Flange | 600 | 600 | 850 | 3500 | 0.3 | 2334.3
681 | Story5 | C10 | 600HCC667 | Column | 300PLUS-300 | Steel I/Wide Flange | 600 | 600 | 850 | 3500 | 0.3 | 2334.3
682 | Story5 | C11 | 600HCC667 | Column | 300PLUS-300 | Steel I/Wide Flange | 600 | 600 | 850 | 3500 | 0.3 | 2334.3
683 | Story5 | C12 | 600HCC667 | Column | 300PLUS-300 | Steel I/Wide Flange | 600 | 600 | 850 | 3500 | 0.3 | 2334.3
684 | Story5 | C13 | 600HCC667 | Column | 300PLUS-300 | Steel I/Wide Flange | 600 | 600 | 850 | 3500 | 0.3 | 2334.3
685 | Story5 | C14 | 600HCC667 | Column | 300PLUS-300 | Steel I/Wide Flange | 600 | 600 | 850 | 3500 | 0.3 | 2334.3
686 | Story5 | C17 | 600HCC667 | Column | 300PLUS-300 | Steel I/Wide Flange | 600 | 600 | 850 | 3500 | 0.3 | 2334.3
687 | Story5 | C18 | 600HCC667 | Column | 300PLUS-300 | Steel I/Wide Flange | 600 | 600 | 850 | 3500 | 0.3 | 2334.3
688 | Story5 | C19 | 600HCC667 | Column | 300PLUS-300 | Steel I/Wide Flange | 600 | 600 | 850 | 3500 | 0.3 | 2334.3
689 | Story5 | C20 | 600HCC667 | Column | 300PLUS-300 | Steel I/Wide Flange | 600 | 600 | 850 | 3500 | 0.3 | 2334.3
690 | Story5 | C23 | 600HCC667 | Column | 300PLUS-300 | Steel I/Wide Flange | 600 | 600 | 850 | 3500 | 0.3 | 2334.3
691 | Story5 | C24 | 600HCC667 | Column | 300PLUS-300 | Steel I/Wide Flange | 600 | 600 | 850 | 3500 | 0.3 | 2334.3
692 | Story5 | C25 | 600HCC667 | Column | 300PLUS-300 | Steel I/Wide Flange | 600 | 600 | 850 | 3500 | 0.3 | 2334.3
693 | Story5 | C26 | 600HCC667 | Column | 300PLUS-300 | Steel I/Wide Flange | 600 | 600 | 850 | 3500 | 0.3 | 2334.3
694 | Story5 | C27 | 600HCC667 | Column | 300PLUS-300 | Steel I/Wide Flange | 600 | 600 | 850 | 3500 | 0.3 | 2334.3
695 | Story5 | C28 | 600HCC667 | Column | 300PLUS-300 | Steel I/Wide Flange | 600 | 600 | 850 | 3500 | 0.3 | 2334.3
696 | Story5 | C29 | 600HCC667 | Column | 300PLUS-300 | Steel I/Wide Flange | 600 | 600 | 850 | 3500 | 0.3 | 2334.3
697 | Story5 | C30 | 600HCC667 | Column | 300PLUS-300 | Steel I/Wide Flange | 600 | 600 | 850 | 3500 | 0.3 | 2334.3
698 | Story5 | C31 | 600HCC667 | Column | 300PLUS-300 | Steel I/Wide Flange | 600 | 600 | 850 | 3500 | 0.3 | 2334.3
699 | Story5 | C32 | 600HCC667 | Column | 300PLUS-300 | Steel I/Wide Flange | 600 | 600 | 850 | 3500 | 0.3 | 2334.3
700 | Story5 | C33 | 600HCC667 | Column | 300PLUS-300 | Steel I/Wide Flange | 600 | 600 | 850 | 3500 | 0.3 | 2334.3
701 | Story5 | C34 | 600HCC667 | Column | 300PLUS-300 | Steel I/Wide Flange | 600 | 600 | 850 | 3500 | 0.3 | 2334.3
702 | Story5 | C35 | 600HCC667 | Column | 300PLUS-300 | Steel I/Wide Flange | 600 | 600 | 850 | 3500 | 0.3 | 2334.3
703 | Story5 | C36 | 600HCC667 | Column | 300PLUS-300 | Steel I/Wide Flange | 600 | 600 | 850 | 3500 | 0.3 | 2334.3
704 | Story4 | C1 | 800HCBC510 | Column | 300PLUS-300 | Steel I/Wide Flange | 800 | 800 | 1368 | 3500 | 0.48 | 3756.84
705 | Story4 | C2 | 800HCBC510 | Column | 300PLUS-300 | Steel I/Wide Flange | 800 | 800 | 1368 | 3500 | 0.48 | 3756.84
706 | Story4 | C3 | 800HCBC510 | Column | 300PLUS-300 | Steel I/Wide Flange | 800 | 800 | 1368 | 3500 | 0.48 | 3756.84
707 | Story4 | C4 | 800HCBC510 | Column | 300PLUS-300 | Steel I/Wide Flange | 800 | 800 | 1368 | 3500 | 0.48 | 3756.84
708 | Story4 | C5 | 800HCBC510 | Column | 300PLUS-300 | Steel I/Wide Flange | 800 | 800 | 1368 | 3500 | 0.48 | 3756.84
709 | Story4 | C6 | 800HCBC510 | Column | 300PLUS-300 | Steel I/Wide Flange | 800 | 800 | 1368 | 3500 | 0.48 | 3756.84
710 | Story4 | C7 | 800HCBC510 | Column | 300PLUS-300 | Steel I/Wide Flange | 800 | 800 | 1368 | 3500 | 0.48 | 3756.84
711 | Story4 | C8 | 800HCBC510 | Column | 300PLUS-300 | Steel I/Wide Flange | 800 | 800 | 1368 | 3500 | 0.48 | 3756.84
712 | Story4 | C9 | 800HCBC510 | Column | 300PLUS-300 | Steel I/Wide Flange | 800 | 800 | 1368 | 3500 | 0.48 | 3756.84
713 | Story4 | C10 | 800HCBC510 | Column | 300PLUS-300 | Steel I/Wide Flange | 800 | 800 | 1368 | 3500 | 0.48 | 3756.84
714 | Story4 | C11 | 800HCBC510 | Column | 300PLUS-300 | Steel I/Wide Flange | 800 | 800 | 1368 | 3500 | 0.48 | 3756.84
715 | Story4 | C12 | 800HCBC510 | Column | 300PLUS-300 | Steel I/Wide Flange | 800 | 800 | 1368 | 3500 | 0.48 | 3756.84
716 | Story4 | C13 | 800HCBC510 | Column | 300PLUS-300 | Steel I/Wide Flange | 800 | 800 | 1368 | 3500 | 0.48 | 3756.84
717 | Story4 | C14 | 800HCBC510 | Column | 300PLUS-300 | Steel I/Wide Flange | 800 | 800 | 1368 | 3500 | 0.48 | 3756.84
718 | Story4 | C17 | 800HCBC510 | Column | 300PLUS-300 | Steel I/Wide Flange | 800 | 800 | 1368 | 3500 | 0.48 | 3756.84
719 | Story4 | C18 | 800HCBC510 | Column | 300PLUS-300 | Steel I/Wide Flange | 800 | 800 | 1368 | 3500 | 0.48 | 3756.84
720 | Story4 | C19 | 800HCBC510 | Column | 300PLUS-300 | Steel I/Wide Flange | 800 | 800 | 1368 | 3500 | 0.48 | 3756.84
721 | Story4 | C20 | 800HCBC510 | Column | 300PLUS-300 | Steel I/Wide Flange | 800 | 800 | 1368 | 3500 | 0.48 | 3756.84
722 | Story4 | C23 | 800HCBC510 | Column | 300PLUS-300 | Steel I/Wide Flange | 800 | 800 | 1368 | 3500 | 0.48 | 3756.84
723 | Story4 | C24 | 800HCBC510 | Column | 300PLUS-300 | Steel I/Wide Flange | 800 | 800 | 1368 | 3500 | 0.48 | 3756.84
724 | Story4 | C25 | 800HCBC510 | Column | 300PLUS-300 | Steel I/Wide Flange | 800 | 800 | 1368 | 3500 | 0.48 | 3756.84
725 | Story4 | C26 | 800HCBC510 | Column | 300PLUS-300 | Steel I/Wide Flange | 800 | 800 | 1368 | 3500 | 0.48 | 3756.84
726 | Story4 | C27 | 800HCBC510 | Column | 300PLUS-300 | Steel I/Wide Flange | 800 | 800 | 1368 | 3500 | 0.48 | 3756.84
727 | Story4 | C28 | 800HCBC510 | Column | 300PLUS-300 | Steel I/Wide Flange | 800 | 800 | 1368 | 3500 | 0.48 | 3756.84
728 | Story4 | C29 | 800HCBC510 | Column | 300PLUS-300 | Steel I/Wide Flange | 800 | 800 | 1368 | 3500 | 0.48 | 3756.84
729 | Story4 | C30 | 800HCBC510 | Column | 300PLUS-300 | Steel I/Wide Flange | 800 | 800 | 1368 | 3500 | 0.48 | 3756.84
730 | Story4 | C31 | 800HCBC510 | Column | 300PLUS-300 | Steel I/Wide Flange | 800 | 800 | 1368 | 3500 | 0.48 | 3756.84
731 | Story4 | C32 | 800HCBC510 | Column | 300PLUS-300 | Steel I/Wide Flange | 800 | 800 | 1368 | 3500 | 0.48 | 3756.84
732 | Story4 | C33 | 800HCBC510 | Column | 300PLUS-300 | Steel I/Wide Flange | 800 | 800 | 1368 | 3500 | 0.48 | 3756.84
733 | Story4 | C34 | 800HCBC510 | Column | 300PLUS-300 | Steel I/Wide Flange | 800 | 800 | 1368 | 3500 | 0.48 | 3756.84
734 | Story4 | C35 | 800HCBC510 | Column | 300PLUS-300 | Steel I/Wide Flange | 800 | 800 | 1368 | 3500 | 0.48 | 3756.84
735 | Story4 | C36 | 800HCBC510 | Column | 300PLUS-300 | Steel I/Wide Flange | 800 | 800 | 1368 | 3500 | 0.48 | 3756.84
736 | Story3 | C1 | 800HCBC510 | Column | 300PLUS-300 | Steel I/Wide Flange | 800 | 800 | 1368 | 3500 | 0.48 | 3756.84
737 | Story3 | C2 | 800HCBC510 | Column | 300PLUS-300 | Steel I/Wide Flange | 800 | 800 | 1368 | 3500 | 0.48 | 3756.84
738 | Story3 | C3 | 800HCBC510 | Column | 300PLUS-300 | Steel I/Wide Flange | 800 | 800 | 1368 | 3500 | 0.48 | 3756.84
739 | Story3 | C4 | 800HCBC510 | Column | 300PLUS-300 | Steel I/Wide Flange | 800 | 800 | 1368 | 3500 | 0.48 | 3756.84
740 | Story3 | C5 | 800HCBC510 | Column | 300PLUS-300 | Steel I/Wide Flange | 800 | 800 | 1368 | 3500 | 0.48 | 3756.84
741 | Story3 | C6 | 800HCBC510 | Column | 300PLUS-300 | Steel I/Wide Flange | 800 | 800 | 1368 | 3500 | 0.48 | 3756.84
742 | Story3 | C7 | 800HCBC510 | Column | 300PLUS-300 | Steel I/Wide Flange | 800 | 800 | 1368 | 3500 | 0.48 | 3756.84
743 | Story3 | C8 | 800HCBC510 | Column | 300PLUS-300 | Steel I/Wide Flange | 800 | 800 | 1368 | 3500 | 0.48 | 3756.84
744 | Story3 | C9 | 800HCBC510 | Column | 300PLUS-300 | Steel I/Wide Flange | 800 | 800 | 1368 | 3500 | 0.48 | 3756.84
745 | Story3 | C10 | 800HCBC510 | Column | 300PLUS-300 | Steel I/Wide Flange | 800 | 800 | 1368 | 3500 | 0.48 | 3756.84
746 | Story3 | C11 | 800HCBC510 | Column | 300PLUS-300 | Steel I/Wide Flange | 800 | 800 | 1368 | 3500 | 0.48 | 3756.84
747 | Story3 | C12 | 800HCBC510 | Column | 300PLUS-300 | Steel I/Wide Flange | 800 | 800 | 1368 | 3500 | 0.48 | 3756.84
748 | Story3 | C13 | 800HCBC510 | Column | 300PLUS-300 | Steel I/Wide Flange | 800 | 800 | 1368 | 3500 | 0.48 | 3756.84
749 | Story3 | C14 | 800HCBC510 | Column | 300PLUS-300 | Steel I/Wide Flange | 800 | 800 | 1368 | 3500 | 0.48 | 3756.84
750 | Story3 | C17 | 800HCBC510 | Column | 300PLUS-300 | Steel I/Wide Flange | 800 | 800 | 1368 | 3500 | 0.48 | 3756.84
751 | Story3 | C18 | 800HCBC510 | Column | 300PLUS-300 | Steel I/Wide Flange | 800 | 800 | 1368 | 3500 | 0.48 | 3756.84
752 | Story3 | C19 | 800HCBC510 | Column | 300PLUS-300 | Steel I/Wide Flange | 800 | 800 | 1368 | 3500 | 0.48 | 3756.84
753 | Story3 | C20 | 800HCBC510 | Column | 300PLUS-300 | Steel I/Wide Flange | 800 | 800 | 1368 | 3500 | 0.48 | 3756.84
754 | Story3 | C23 | 800HCBC510 | Column | 300PLUS-300 | Steel I/Wide Flange | 800 | 800 | 1368 | 3500 | 0.48 | 3756.84
755 | Story3 | C24 | 800HCBC510 | Column | 300PLUS-300 | Steel I/Wide Flange | 800 | 800 | 1368 | 3500 | 0.48 | 3756.84
756 | Story3 | C25 | 800HCBC510 | Column | 300PLUS-300 | Steel I/Wide Flange | 800 | 800 | 1368 | 3500 | 0.48 | 3756.84
757 | Story3 | C26 | 800HCBC510 | Column | 300PLUS-300 | Steel I/Wide Flange | 800 | 800 | 1368 | 3500 | 0.48 | 3756.84
758 | Story3 | C27 | 800HCBC510 | Column | 300PLUS-300 | Steel I/Wide Flange | 800 | 800 | 1368 | 3500 | 0.48 | 3756.84
759 | Story3 | C28 | 800HCBC510 | Column | 300PLUS-300 | Steel I/Wide Flange | 800 | 800 | 1368 | 3500 | 0.48 | 3756.84
760 | Story3 | C29 | 800HCBC510 | Column | 300PLUS-300 | Steel I/Wide Flange | 800 | 800 | 1368 | 3500 | 0.48 | 3756.84
761 | Story3 | C30 | 800HCBC510 | Column | 300PLUS-300 | Steel I/Wide Flange | 800 | 800 | 1368 | 3500 | 0.48 | 3756.84
762 | Story3 | C31 | 800HCBC510 | Column | 300PLUS-300 | Steel I/Wide Flange | 800 | 800 | 1368 | 3500 | 0.48 | 3756.84
763 | Story3 | C32 | 800HCBC510 | Column | 300PLUS-300 | Steel I/Wide Flange | 800 | 800 | 1368 | 3500 | 0.48 | 3756.84
764 | Story3 | C33 | 800HCBC510 | Column | 300PLUS-300 | Steel I/Wide Flange | 800 | 800 | 1368 | 3500 | 0.48 | 3756.84
765 | Story3 | C34 | 800HCBC510 | Column | 300PLUS-300 | Steel I/Wide Flange | 800 | 800 | 1368 | 3500 | 0.48 | 3756.84
766 | Story3 | C35 | 800HCBC510 | Column | 300PLUS-300 | Steel I/Wide Flange | 800 | 800 | 1368 | 3500 | 0.48 | 3756.84
767 | Story3 | C36 | 800HCBC510 | Column | 300PLUS-300 | Steel I/Wide Flange | 800 | 800 | 1368 | 3500 | 0.48 | 3756.84
768 | Story2 | C1 | 1500HCBC730 | Column | 300PLUS-300 | Steel I/Wide Flange | 1500 | 1500 | 4300 | 3500 | 1.5 | 11808.79
769 | Story2 | C2 | 1500HCBC730 | Column | 300PLUS-300 | Steel I/Wide Flange | 1500 | 1500 | 4300 | 3500 | 1.5 | 11808.79
770 | Story2 | C3 | 1500HCBC730 | Column | 300PLUS-300 | Steel I/Wide Flange | 1500 | 1500 | 4300 | 3500 | 1.5 | 11808.79
771 | Story2 | C4 | 1500HCBC730 | Column | 300PLUS-300 | Steel I/Wide Flange | 1500 | 1500 | 4300 | 3500 | 1.5 | 11808.79
772 | Story2 | C5 | 1500HCBC730 | Column | 300PLUS-300 | Steel I/Wide Flange | 1500 | 1500 | 4300 | 3500 | 1.5 | 11808.79
773 | Story2 | C6 | 1500HCBC730 | Column | 300PLUS-300 | Steel I/Wide Flange | 1500 | 1500 | 4300 | 3500 | 1.5 | 11808.79
774 | Story2 | C7 | 1500HCBC730 | Column | 300PLUS-300 | Steel I/Wide Flange | 1500 | 1500 | 4300 | 3500 | 1.5 | 11808.79
775 | Story2 | C8 | 1500HCBC730 | Column | 300PLUS-300 | Steel I/Wide Flange | 1500 | 1500 | 4300 | 3500 | 1.5 | 11808.79
776 | Story2 | C9 | 1500HCBC730 | Column | 300PLUS-300 | Steel I/Wide Flange | 1500 | 1500 | 4300 | 3500 | 1.5 | 11808.79
777 | Story2 | C10 | 1500HCBC730 | Column | 300PLUS-300 | Steel I/Wide Flange | 1500 | 1500 | 4300 | 3500 | 1.5 | 11808.79
778 | Story2 | C11 | 1500HCBC730 | Column | 300PLUS-300 | Steel I/Wide Flange | 1500 | 1500 | 4300 | 3500 | 1.5 | 11808.79
779 | Story2 | C12 | 1500HCBC730 | Column | 300PLUS-300 | Steel I/Wide Flange | 1500 | 1500 | 4300 | 3500 | 1.5 | 11808.79
780 | Story2 | C13 | 1500HCBC730 | Column | 300PLUS-300 | Steel I/Wide Flange | 1500 | 1500 | 4300 | 3500 | 1.5 | 11808.79
781 | Story2 | C14 | 1500HCBC730 | Column | 300PLUS-300 | Steel I/Wide Flange | 1500 | 1500 | 4300 | 3500 | 1.5 | 11808.79
782 | Story2 | C17 | 1500HCBC730 | Column | 300PLUS-300 | Steel I/Wide Flange | 1500 | 1500 | 4300 | 3500 | 1.5 | 11808.79
783 | Story2 | C18 | 1500HCBC730 | Column | 300PLUS-300 | Steel I/Wide Flange | 1500 | 1500 | 4300 | 3500 | 1.5 | 11808.79
784 | Story2 | C19 | 1500HCBC730 | Column | 300PLUS-300 | Steel I/Wide Flange | 1500 | 1500 | 4300 | 3500 | 1.5 | 11808.79
785 | Story2 | C20 | 1500HCBC730 | Column | 300PLUS-300 | Steel I/Wide Flange | 1500 | 1500 | 4300 | 3500 | 1.5 | 11808.79
786 | Story2 | C23 | 1500HCBC730 | Column | 300PLUS-300 | Steel I/Wide Flange | 1500 | 1500 | 4300 | 3500 | 1.5 | 11808.79
787 | Story2 | C24 | 1500HCBC730 | Column | 300PLUS-300 | Steel I/Wide Flange | 1500 | 1500 | 4300 | 3500 | 1.5 | 11808.79
788 | Story2 | C25 | 1500HCBC730 | Column | 300PLUS-300 | Steel I/Wide Flange | 1500 | 1500 | 4300 | 3500 | 1.5 | 11808.79
789 | Story2 | C26 | 1500HCBC730 | Column | 300PLUS-300 | Steel I/Wide Flange | 1500 | 1500 | 4300 | 3500 | 1.5 | 11808.79
790 | Story2 | C27 | 1500HCBC730 | Column | 300PLUS-300 | Steel I/Wide Flange | 1500 | 1500 | 4300 | 3500 | 1.5 | 11808.79
791 | Story2 | C28 | 1500HCBC730 | Column | 300PLUS-300 | Steel I/Wide Flange | 1500 | 1500 | 4300 | 3500 | 1.5 | 11808.79
792 | Story2 | C29 | 1500HCBC730 | Column | 300PLUS-300 | Steel I/Wide Flange | 1500 | 1500 | 4300 | 3500 | 1.5 | 11808.79
793 | Story2 | C30 | 1500HCBC730 | Column | 300PLUS-300 | Steel I/Wide Flange | 1500 | 1500 | 4300 | 3500 | 1.5 | 11808.79
794 | Story2 | C31 | 1500HCBC730 | Column | 300PLUS-300 | Steel I/Wide Flange | 1500 | 1500 | 4300 | 3500 | 1.5 | 11808.79
795 | Story2 | C32 | 1500HCBC730 | Column | 300PLUS-300 | Steel I/Wide Flange | 1500 | 1500 | 4300 | 3500 | 1.5 | 11808.79
796 | Story2 | C33 | 1500HCBC730 | Column | 300PLUS-300 | Steel I/Wide Flange | 1500 | 1500 | 4300 | 3500 | 1.5 | 11808.79
797 | Story2 | C34 | 1500HCBC730 | Column | 300PLUS-300 | Steel I/Wide Flange | 1500 | 1500 | 4300 | 3500 | 1.5 | 11808.79
798 | Story2 | C35 | 1500HCBC730 | Column | 300PLUS-300 | Steel I/Wide Flange | 1500 | 1500 | 4300 | 3500 | 1.5 | 11808.79
799 | Story2 | C36 | 1500HCBC730 | Column | 300PLUS-300 | Steel I/Wide Flange | 1500 | 1500 | 4300 | 3500 | 1.5 | 11808.79
800 | Story1 | C1 | 1500HCBC730 | Column | 300PLUS-300 | Steel I/Wide Flange | 1500 | 1500 | 4300 | 3500 | 1.5 | 11808.79
801 | Story1 | C2 | 1500HCBC730 | Column | 300PLUS-300 | Steel I/Wide Flange | 1500 | 1500 | 4300 | 3500 | 1.5 | 11808.79
802 | Story1 | C3 | 1500HCBC730 | Column | 300PLUS-300 | Steel I/Wide Flange | 1500 | 1500 | 4300 | 3500 | 1.5 | 11808.79
803 | Story1 | C4 | 1500HCBC730 | Column | 300PLUS-300 | Steel I/Wide Flange | 1500 | 1500 | 4300 | 3500 | 1.5 | 11808.79
804 | Story1 | C5 | 1500HCBC730 | Column | 300PLUS-300 | Steel I/Wide Flange | 1500 | 1500 | 4300 | 3500 | 1.5 | 11808.79
805 | Story1 | C6 | 1500HCBC730 | Column | 300PLUS-300 | Steel I/Wide Flange | 1500 | 1500 | 4300 | 3500 | 1.5 | 11808.79
806 | Story1 | C7 | 1500HCBC730 | Column | 300PLUS-300 | Steel I/Wide Flange | 1500 | 1500 | 4300 | 3500 | 1.5 | 11808.79
807 | Story1 | C8 | 1500HCBC730 | Column | 300PLUS-300 | Steel I/Wide Flange | 1500 | 1500 | 4300 | 3500 | 1.5 | 11808.79
808 | Story1 | C9 | 1500HCBC730 | Column | 300PLUS-300 | Steel I/Wide Flange | 1500 | 1500 | 4300 | 3500 | 1.5 | 11808.79
809 | Story1 | C10 | 1500HCBC730 | Column | 300PLUS-300 | Steel I/Wide Flange | 1500 | 1500 | 4300 | 3500 | 1.5 | 11808.79
810 | Story1 | C11 | 1500HCBC730 | Column | 300PLUS-300 | Steel I/Wide Flange | 1500 | 1500 | 4300 | 3500 | 1.5 | 11808.79
811 | Story1 | C12 | 1500HCBC730 | Column | 300PLUS-300 | Steel I/Wide Flange | 1500 | 1500 | 4300 | 3500 | 1.5 | 11808.79
812 | Story1 | C13 | 1500HCBC730 | Column | 300PLUS-300 | Steel I/Wide Flange | 1500 | 1500 | 4300 | 3500 | 1.5 | 11808.79
813 | Story1 | C14 | 1500HCBC730 | Column | 300PLUS-300 | Steel I/Wide Flange | 1500 | 1500 | 4300 | 3500 | 1.5 | 11808.79
814 | Story1 | C17 | 1500HCBC730 | Column | 300PLUS-300 | Steel I/Wide Flange | 1500 | 1500 | 4300 | 3500 | 1.5 | 11808.79
815 | Story1 | C18 | 1500HCBC730 | Column | 300PLUS-300 | Steel I/Wide Flange | 1500 | 1500 | 4300 | 3500 | 1.5 | 11808.79
816 | Story1 | C19 | 1500HCBC730 | Column | 300PLUS-300 | Steel I/Wide Flange | 1500 | 1500 | 4300 | 3500 | 1.5 | 11808.79
817 | Story1 | C20 | 1500HCBC730 | Column | 300PLUS-300 | Steel I/Wide Flange | 1500 | 1500 | 4300 | 3500 | 1.5 | 11808.79
818 | Story1 | C23 | 1500HCBC730 | Column | 300PLUS-300 | Steel I/Wide Flange | 1500 | 1500 | 4300 | 3500 | 1.5 | 11808.79
819 | Story1 | C24 | 1500HCBC730 | Column | 300PLUS-300 | Steel I/Wide Flange | 1500 | 1500 | 4300 | 3500 | 1.5 | 11808.79
820 | Story1 | C25 | 1500HCBC730 | Column | 300PLUS-300 | Steel I/Wide Flange | 1500 | 1500 | 4300 | 3500 | 1.5 | 11808.79
821 | Story1 | C26 | 1500HCBC730 | Column | 300PLUS-300 | Steel I/Wide Flange | 1500 | 1500 | 4300 | 3500 | 1.5 | 11808.79
822 | Story1 | C27 | 1500HCBC730 | Column | 300PLUS-300 | Steel I/Wide Flange | 1500 | 1500 | 4300 | 3500 | 1.5 | 11808.79
823 | Story1 | C28 | 1500HCBC730 | Column | 300PLUS-300 | Steel I/Wide Flange | 1500 | 1500 | 4300 | 3500 | 1.5 | 11808.79
824 | Story1 | C29 | 1500HCBC730 | Column | 300PLUS-300 | Steel I/Wide Flange | 1500 | 1500 | 4300 | 3500 | 1.5 | 11808.79
825 | Story1 | C30 | 1500HCBC730 | Column | 300PLUS-300 | Steel I/Wide Flange | 1500 | 1500 | 4300 | 3500 | 1.5 | 11808.79
826 | Story1 | C31 | 1500HCBC730 | Column | 300PLUS-300 | Steel I/Wide Flange | 1500 | 1500 | 4300 | 3500 | 1.5 | 11808.79
827 | Story1 | C32 | 1500HCBC730 | Column | 300PLUS-300 | Steel I/Wide Flange | 1500 | 1500 | 4300 | 3500 | 1.5 | 11808.79
828 | Story1 | C33 | 1500HCBC730 | Column | 300PLUS-300 | Steel I/Wide Flange | 1500 | 1500 | 4300 | 3500 | 1.5 | 11808.79
829 | Story1 | C34 | 1500HCBC730 | Column | 300PLUS-300 | Steel I/Wide Flange | 1500 | 1500 | 4300 | 3500 | 1.5 | 11808.79
830 | Story1 | C35 | 1500HCBC730 | Column | 300PLUS-300 | Steel I/Wide Flange | 1500 | 1500 | 4300 | 3500 | 1.5 | 11808.79
831 | Story1 | C36 | 1500HCBC730 | Column | 300PLUS-300 | Steel I/Wide Flange | 1500 | 1500 | 4300 | 3500 | 1.5 | 11808.79

## Braces
| Story | Label | Section | Structural_Element_Type | Material | Cross_Section_Type | Width_(mm) | Depth_(mm) | Area_(cm^2) | Length_(mm) | Volume_(m^3) | Mass_(kg)
0 | Story26 | D9 | 500WC440 | Brace | 300PLUS-300 | Steel I/Wide Flange | 500 | 480 | 560 | 29702.7 | 1.66 | 13051.27
1 | Story26 | D10 | 500WC440 | Brace | 300PLUS-300 | Steel I/Wide Flange | 500 | 480 | 560 | 29702.7 | 1.66 | 13051.27
2 | Story26 | D11 | 500WC440 | Brace | 300PLUS-300 | Steel I/Wide Flange | 500 | 480 | 560 | 29702.7 | 1.66 | 13051.27
3 | Story26 | D12 | 500WC440 | Brace | 300PLUS-300 | Steel I/Wide Flange | 500 | 480 | 560 | 29702.7 | 1.66 | 13051.27
4 | Story26 | D13 | 500WC440 | Brace | 300PLUS-300 | Steel I/Wide Flange | 500 | 480 | 560 | 29702.7 | 1.66 | 13051.27
5 | Story26 | D14 | 500WC440 | Brace | 300PLUS-300 | Steel I/Wide Flange | 500 | 480 | 560 | 29702.7 | 1.66 | 13051.27
6 | Story26 | D15 | 500WC440 | Brace | 300PLUS-300 | Steel I/Wide Flange | 500 | 480 | 560 | 29702.7 | 1.66 | 13051.27
7 | Story26 | D16 | 500WC440 | Brace | 300PLUS-300 | Steel I/Wide Flange | 500 | 480 | 560 | 29702.7 | 1.66 | 13051.27
8 | Story21 | D9 | 500HCC485 | Brace | 300PLUS-300 | Steel I/Wide Flange | 490 | 500 | 618 | 29702.7 | 1.84 | 14403.01
9 | Story21 | D10 | 500HCC485 | Brace | 300PLUS-300 | Steel I/Wide Flange | 490 | 500 | 618 | 29702.7 | 1.84 | 14403.01
10 | Story21 | D11 | 500HCC485 | Brace | 300PLUS-300 | Steel I/Wide Flange | 490 | 500 | 618 | 29702.7 | 1.84 | 14403.01
11 | Story21 | D12 | 500HCC485 | Brace | 300PLUS-300 | Steel I/Wide Flange | 490 | 500 | 618 | 29702.7 | 1.84 | 14403.01
12 | Story21 | D13 | 500HCC485 | Brace | 300PLUS-300 | Steel I/Wide Flange | 490 | 500 | 618 | 29702.7 | 1.84 | 14403.01
13 | Story21 | D14 | 500HCC485 | Brace | 300PLUS-300 | Steel I/Wide Flange | 490 | 500 | 618 | 29702.7 | 1.84 | 14403.01
14 | Story21 | D15 | 500HCC485 | Brace | 300PLUS-300 | Steel I/Wide Flange | 490 | 500 | 618 | 29702.7 | 1.84 | 14403.01
15 | Story21 | D16 | 500HCC485 | Brace | 300PLUS-300 | Steel I/Wide Flange | 490 | 500 | 618 | 29702.7 | 1.84 | 14403.01
16 | Story16 | D9 | 500HCC485 | Brace | 300PLUS-300 | Steel I/Wide Flange | 490 | 500 | 618 | 29702.7 | 1.84 | 14403.01
17 | Story16 | D10 | 500HCC485 | Brace | 300PLUS-300 | Steel I/Wide Flange | 490 | 500 | 618 | 29702.7 | 1.84 | 14403.01
18 | Story16 | D11 | 500HCC485 | Brace | 300PLUS-300 | Steel I/Wide Flange | 490 | 500 | 618 | 29702.7 | 1.84 | 14403.01
19 | Story16 | D12 | 500HCC485 | Brace | 300PLUS-300 | Steel I/Wide Flange | 490 | 500 | 618 | 29702.7 | 1.84 | 14403.01
20 | Story16 | D13 | 500HCC485 | Brace | 300PLUS-300 | Steel I/Wide Flange | 490 | 500 | 618 | 29702.7 | 1.84 | 14403.01
21 | Story16 | D14 | 500HCC485 | Brace | 300PLUS-300 | Steel I/Wide Flange | 490 | 500 | 618 | 29702.7 | 1.84 | 14403.01
22 | Story16 | D15 | 500HCC485 | Brace | 300PLUS-300 | Steel I/Wide Flange | 490 | 500 | 618 | 29702.7 | 1.84 | 14403.01
23 | Story16 | D16 | 500HCC485 | Brace | 300PLUS-300 | Steel I/Wide Flange | 490 | 500 | 618 | 29702.7 | 1.84 | 14403.01
24 | Story11 | D9 | 600HCC667 | Brace | 300PLUS-300 | Steel I/Wide Flange | 600 | 600 | 850 | 29702.7 | 2.52 | 19809.96
25 | Story11 | D10 | 600HCC667 | Brace | 300PLUS-300 | Steel I/Wide Flange | 600 | 600 | 850 | 29702.7 | 2.52 | 19809.96
26 | Story11 | D11 | 600HCC667 | Brace | 300PLUS-300 | Steel I/Wide Flange | 600 | 600 | 850 | 29702.7 | 2.52 | 19809.96
27 | Story11 | D12 | 600HCC667 | Brace | 300PLUS-300 | Steel I/Wide Flange | 600 | 600 | 850 | 29702.7 | 2.52 | 19809.96
28 | Story11 | D13 | 600HCC667 | Brace | 300PLUS-300 | Steel I/Wide Flange | 600 | 600 | 850 | 29702.7 | 2.52 | 19809.96
29 | Story11 | D14 | 600HCC667 | Brace | 300PLUS-300 | Steel I/Wide Flange | 600 | 600 | 850 | 29702.7 | 2.52 | 19809.96
30 | Story11 | D15 | 600HCC667 | Brace | 300PLUS-300 | Steel I/Wide Flange | 600 | 600 | 850 | 29702.7 | 2.52 | 19809.96
31 | Story11 | D16 | 600HCC667 | Brace | 300PLUS-300 | Steel I/Wide Flange | 600 | 600 | 850 | 29702.7 | 2.52 | 19809.96
32 | Story6 | D1 | 600HCC667 | Brace | 300PLUS-300 | Steel I/Wide Flange | 600 | 600 | 850 | 31890.4 | 2.71 | 21269.03
33 | Story6 | D2 | 600HCC667 | Brace | 300PLUS-300 | Steel I/Wide Flange | 600 | 600 | 850 | 31890.4 | 2.71 | 21269.03
34 | Story6 | D3 | 600HCC667 | Brace | 300PLUS-300 | Steel I/Wide Flange | 600 | 600 | 850 | 31890.4 | 2.71 | 21269.03
35 | Story6 | D4 | 600HCC667 | Brace | 300PLUS-300 | Steel I/Wide Flange | 600 | 600 | 850 | 31890.4 | 2.71 | 21269.03
36 | Story6 | D5 | 600HCC667 | Brace | 300PLUS-300 | Steel I/Wide Flange | 600 | 600 | 850 | 31890.4 | 2.71 | 21269.03
37 | Story6 | D6 | 600HCC667 | Brace | 300PLUS-300 | Steel I/Wide Flange | 600 | 600 | 850 | 31890.4 | 2.71 | 21269.03
38 | Story6 | D7 | 600HCC667 | Brace | 300PLUS-300 | Steel I/Wide Flange | 600 | 600 | 850 | 31890.4 | 2.71 | 21269.03
39 | Story6 | D8 | 600HCC667 | Brace | 300PLUS-300 | Steel I/Wide Flange | 600 | 600 | 850 | 31890.4 | 2.71 | 21269.03

## Walls
| Story | Label | Section | Structural_Element_Type | Material | Width_(mm) | Depth_(mm) | Area_(cm^2) | Length_(mm) | Volume_(m^3) | Mass_(kg) | Long._Rebar_Material | Long._Rebar_Volume_(mm^3) | Long._Rebar_Mass_(kg) | Tran._Rebar_Material | Tran._Rebar_Volume_(mm^3) | Tran._Rebar_Mass_(kg)
0 | Story1 | P1 | RC Wall - 150 mm | Wall | 40MPa | 4800 | 150 | 7200 | 3500 | 2.52 | 6165.14 | G300E | 6300000 | 49.43 | G300E | 6300000 | 49.43
1 | Story1 | P2 | RC Wall - 150 mm | Wall | 40MPa | 4800 | 150 | 7200 | 3500 | 2.52 | 6165.14 | G300E | 6300000 | 49.43 | G300E | 6300000 | 49.43
2 | Story1 | P3 | RC Wall - 150 mm | Wall | 40MPa | 4800 | 150 | 7200 | 3500 | 2.52 | 6165.14 | G300E | 6300000 | 49.43 | G300E | 6300000 | 49.43
3 | Story1 | P4 | RC Wall - 150 mm | Wall | 40MPa | 4800 | 150 | 7200 | 3500 | 2.52 | 6165.14 | G300E | 6300000 | 49.43 | G300E | 6300000 | 49.43
4 | Story10 | P1 | RC Wall - 150 mm | Wall | 40MPa | 4800 | 150 | 7200 | 3500 | 2.52 | 6165.14 | G300E | 6300000 | 49.43 | G300E | 6300000 | 49.43
5 | Story10 | P2 | RC Wall - 150 mm | Wall | 40MPa | 4800 | 150 | 7200 | 3500 | 2.52 | 6165.14 | G300E | 6300000 | 49.43 | G300E | 6300000 | 49.43
6 | Story10 | P3 | RC Wall - 150 mm | Wall | 40MPa | 4800 | 150 | 7200 | 3500 | 2.52 | 6165.14 | G300E | 6300000 | 49.43 | G300E | 6300000 | 49.43
7 | Story10 | P4 | RC Wall - 150 mm | Wall | 40MPa | 4800 | 150 | 7200 | 3500 | 2.52 | 6165.14 | G300E | 6300000 | 49.43 | G300E | 6300000 | 49.43
8 | Story11 | P1 | RC Wall - 150 mm | Wall | 40MPa | 4800 | 150 | 7200 | 3500 | 2.52 | 6165.14 | G300E | 6300000 | 49.43 | G300E | 6300000 | 49.43
9 | Story11 | P2 | RC Wall - 150 mm | Wall | 40MPa | 4800 | 150 | 7200 | 3500 | 2.52 | 6165.14 | G300E | 6300000 | 49.43 | G300E | 6300000 | 49.43
10 | Story11 | P3 | RC Wall - 150 mm | Wall | 40MPa | 4800 | 150 | 7200 | 3500 | 2.52 | 6165.14 | G300E | 6300000 | 49.43 | G300E | 6300000 | 49.43
11 | Story11 | P4 | RC Wall - 150 mm | Wall | 40MPa | 4800 | 150 | 7200 | 3500 | 2.52 | 6165.14 | G300E | 6300000 | 49.43 | G300E | 6300000 | 49.43
12 | Story12 | P1 | RC Wall - 150 mm | Wall | 40MPa | 4800 | 150 | 7200 | 3500 | 2.52 | 6165.14 | G300E | 6300000 | 49.43 | G300E | 6300000 | 49.43
13 | Story12 | P2 | RC Wall - 150 mm | Wall | 40MPa | 4800 | 150 | 7200 | 3500 | 2.52 | 6165.14 | G300E | 6300000 | 49.43 | G300E | 6300000 | 49.43
14 | Story12 | P3 | RC Wall - 150 mm | Wall | 40MPa | 4800 | 150 | 7200 | 3500 | 2.52 | 6165.14 | G300E | 6300000 | 49.43 | G300E | 6300000 | 49.43
15 | Story12 | P4 | RC Wall - 150 mm | Wall | 40MPa | 4800 | 150 | 7200 | 3500 | 2.52 | 6165.14 | G300E | 6300000 | 49.43 | G300E | 6300000 | 49.43
16 | Story13 | P1 | RC Wall - 150 mm | Wall | 40MPa | 4800 | 150 | 7200 | 3500 | 2.52 | 6165.14 | G300E | 6300000 | 49.43 | G300E | 6300000 | 49.43
17 | Story13 | P2 | RC Wall - 150 mm | Wall | 40MPa | 4800 | 150 | 7200 | 3500 | 2.52 | 6165.14 | G300E | 6300000 | 49.43 | G300E | 6300000 | 49.43
18 | Story13 | P3 | RC Wall - 150 mm | Wall | 40MPa | 4800 | 150 | 7200 | 3500 | 2.52 | 6165.14 | G300E | 6300000 | 49.43 | G300E | 6300000 | 49.43
19 | Story13 | P4 | RC Wall - 150 mm | Wall | 40MPa | 4800 | 150 | 7200 | 3500 | 2.52 | 6165.14 | G300E | 6300000 | 49.43 | G300E | 6300000 | 49.43
20 | Story14 | P1 | RC Wall - 150 mm | Wall | 40MPa | 4800 | 150 | 7200 | 3500 | 2.52 | 6165.14 | G300E | 6300000 | 49.43 | G300E | 6300000 | 49.43
21 | Story14 | P2 | RC Wall - 150 mm | Wall | 40MPa | 4800 | 150 | 7200 | 3500 | 2.52 | 6165.14 | G300E | 6300000 | 49.43 | G300E | 6300000 | 49.43
22 | Story14 | P3 | RC Wall - 150 mm | Wall | 40MPa | 4800 | 150 | 7200 | 3500 | 2.52 | 6165.14 | G300E | 6300000 | 49.43 | G300E | 6300000 | 49.43
23 | Story14 | P4 | RC Wall - 150 mm | Wall | 40MPa | 4800 | 150 | 7200 | 3500 | 2.52 | 6165.14 | G300E | 6300000 | 49.43 | G300E | 6300000 | 49.43
24 | Story15 | P1 | RC Wall - 150 mm | Wall | 40MPa | 4800 | 150 | 7200 | 3500 | 2.52 | 6165.14 | G300E | 6300000 | 49.43 | G300E | 6300000 | 49.43
25 | Story15 | P2 | RC Wall - 150 mm | Wall | 40MPa | 4800 | 150 | 7200 | 3500 | 2.52 | 6165.14 | G300E | 6300000 | 49.43 | G300E | 6300000 | 49.43
26 | Story15 | P3 | RC Wall - 150 mm | Wall | 40MPa | 4800 | 150 | 7200 | 3500 | 2.52 | 6165.14 | G300E | 6300000 | 49.43 | G300E | 6300000 | 49.43
27 | Story15 | P4 | RC Wall - 150 mm | Wall | 40MPa | 4800 | 150 | 7200 | 3500 | 2.52 | 6165.14 | G300E | 6300000 | 49.43 | G300E | 6300000 | 49.43
28 | Story16 | P1 | RC Wall - 150 mm | Wall | 40MPa | 4800 | 150 | 7200 | 3500 | 2.52 | 6165.14 | G300E | 6300000 | 49.43 | G300E | 6300000 | 49.43
29 | Story16 | P2 | RC Wall - 150 mm | Wall | 40MPa | 4800 | 150 | 7200 | 3500 | 2.52 | 6165.14 | G300E | 6300000 | 49.43 | G300E | 6300000 | 49.43
30 | Story16 | P3 | RC Wall - 150 mm | Wall | 40MPa | 4800 | 150 | 7200 | 3500 | 2.52 | 6165.14 | G300E | 6300000 | 49.43 | G300E | 6300000 | 49.43
31 | Story16 | P4 | RC Wall - 150 mm | Wall | 40MPa | 4800 | 150 | 7200 | 3500 | 2.52 | 6165.14 | G300E | 6300000 | 49.43 | G300E | 6300000 | 49.43
32 | Story17 | P1 | RC Wall - 150 mm | Wall | 40MPa | 4800 | 150 | 7200 | 3500 | 2.52 | 6165.14 | G300E | 6300000 | 49.43 | G300E | 6300000 | 49.43
33 | Story17 | P2 | RC Wall - 150 mm | Wall | 40MPa | 4800 | 150 | 7200 | 3500 | 2.52 | 6165.14 | G300E | 6300000 | 49.43 | G300E | 6300000 | 49.43
34 | Story17 | P3 | RC Wall - 150 mm | Wall | 40MPa | 4800 | 150 | 7200 | 3500 | 2.52 | 6165.14 | G300E | 6300000 | 49.43 | G300E | 6300000 | 49.43
35 | Story17 | P4 | RC Wall - 150 mm | Wall | 40MPa | 4800 | 150 | 7200 | 3500 | 2.52 | 6165.14 | G300E | 6300000 | 49.43 | G300E | 6300000 | 49.43
36 | Story18 | P1 | RC Wall - 150 mm | Wall | 40MPa | 4800 | 150 | 7200 | 3500 | 2.52 | 6165.14 | G300E | 6300000 | 49.43 | G300E | 6300000 | 49.43
37 | Story18 | P2 | RC Wall - 150 mm | Wall | 40MPa | 4800 | 150 | 7200 | 3500 | 2.52 | 6165.14 | G300E | 6300000 | 49.43 | G300E | 6300000 | 49.43
38 | Story18 | P3 | RC Wall - 150 mm | Wall | 40MPa | 4800 | 150 | 7200 | 3500 | 2.52 | 6165.14 | G300E | 6300000 | 49.43 | G300E | 6300000 | 49.43
39 | Story18 | P4 | RC Wall - 150 mm | Wall | 40MPa | 4800 | 150 | 7200 | 3500 | 2.52 | 6165.14 | G300E | 6300000 | 49.43 | G300E | 6300000 | 49.43
40 | Story19 | P1 | RC Wall - 150 mm | Wall | 40MPa | 4800 | 150 | 7200 | 3500 | 2.52 | 6165.14 | G300E | 6300000 | 49.43 | G300E | 6300000 | 49.43
41 | Story19 | P2 | RC Wall - 150 mm | Wall | 40MPa | 4800 | 150 | 7200 | 3500 | 2.52 | 6165.14 | G300E | 6300000 | 49.43 | G300E | 6300000 | 49.43
42 | Story19 | P3 | RC Wall - 150 mm | Wall | 40MPa | 4800 | 150 | 7200 | 3500 | 2.52 | 6165.14 | G300E | 6300000 | 49.43 | G300E | 6300000 | 49.43
43 | Story19 | P4 | RC Wall - 150 mm | Wall | 40MPa | 4800 | 150 | 7200 | 3500 | 2.52 | 6165.14 | G300E | 6300000 | 49.43 | G300E | 6300000 | 49.43
44 | Story2 | P1 | RC Wall - 150 mm | Wall | 40MPa | 4800 | 150 | 7200 | 3500 | 2.52 | 6165.14 | G300E | 6300000 | 49.43 | G300E | 6300000 | 49.43
45 | Story2 | P2 | RC Wall - 150 mm | Wall | 40MPa | 4800 | 150 | 7200 | 3500 | 2.52 | 6165.14 | G300E | 6300000 | 49.43 | G300E | 6300000 | 49.43
46 | Story2 | P3 | RC Wall - 150 mm | Wall | 40MPa | 4800 | 150 | 7200 | 3500 | 2.52 | 6165.14 | G300E | 6300000 | 49.43 | G300E | 6300000 | 49.43
47 | Story2 | P4 | RC Wall - 150 mm | Wall | 40MPa | 4800 | 150 | 7200 | 3500 | 2.52 | 6165.14 | G300E | 6300000 | 49.43 | G300E | 6300000 | 49.43
48 | Story20 | P1 | RC Wall - 150 mm | Wall | 40MPa | 4800 | 150 | 7200 | 3500 | 2.52 | 6165.14 | G300E | 6300000 | 49.43 | G300E | 6300000 | 49.43
49 | Story20 | P2 | RC Wall - 150 mm | Wall | 40MPa | 4800 | 150 | 7200 | 3500 | 2.52 | 6165.14 | G300E | 6300000 | 49.43 | G300E | 6300000 | 49.43
50 | Story20 | P3 | RC Wall - 150 mm | Wall | 40MPa | 4800 | 150 | 7200 | 3500 | 2.52 | 6165.14 | G300E | 6300000 | 49.43 | G300E | 6300000 | 49.43
51 | Story20 | P4 | RC Wall - 150 mm | Wall | 40MPa | 4800 | 150 | 7200 | 3500 | 2.52 | 6165.14 | G300E | 6300000 | 49.43 | G300E | 6300000 | 49.43
52 | Story21 | P1 | RC Wall - 150 mm | Wall | 40MPa | 4800 | 150 | 7200 | 3500 | 2.52 | 6165.14 | G300E | 6300000 | 49.43 | G300E | 6300000 | 49.43
53 | Story21 | P2 | RC Wall - 150 mm | Wall | 40MPa | 4800 | 150 | 7200 | 3500 | 2.52 | 6165.14 | G300E | 6300000 | 49.43 | G300E | 6300000 | 49.43
54 | Story21 | P3 | RC Wall - 150 mm | Wall | 40MPa | 4800 | 150 | 7200 | 3500 | 2.52 | 6165.14 | G300E | 6300000 | 49.43 | G300E | 6300000 | 49.43
55 | Story21 | P4 | RC Wall - 150 mm | Wall | 40MPa | 4800 | 150 | 7200 | 3500 | 2.52 | 6165.14 | G300E | 6300000 | 49.43 | G300E | 6300000 | 49.43
56 | Story22 | P1 | RC Wall - 150 mm | Wall | 40MPa | 4800 | 150 | 7200 | 3500 | 2.52 | 6165.14 | G300E | 6300000 | 49.43 | G300E | 6300000 | 49.43
57 | Story22 | P2 | RC Wall - 150 mm | Wall | 40MPa | 4800 | 150 | 7200 | 3500 | 2.52 | 6165.14 | G300E | 6300000 | 49.43 | G300E | 6300000 | 49.43
58 | Story22 | P3 | RC Wall - 150 mm | Wall | 40MPa | 4800 | 150 | 7200 | 3500 | 2.52 | 6165.14 | G300E | 6300000 | 49.43 | G300E | 6300000 | 49.43
59 | Story22 | P4 | RC Wall - 150 mm | Wall | 40MPa | 4800 | 150 | 7200 | 3500 | 2.52 | 6165.14 | G300E | 6300000 | 49.43 | G300E | 6300000 | 49.43
60 | Story23 | P1 | RC Wall - 150 mm | Wall | 40MPa | 4800 | 150 | 7200 | 3500 | 2.52 | 6165.14 | G300E | 6300000 | 49.43 | G300E | 6300000 | 49.43
61 | Story23 | P2 | RC Wall - 150 mm | Wall | 40MPa | 4800 | 150 | 7200 | 3500 | 2.52 | 6165.14 | G300E | 6300000 | 49.43 | G300E | 6300000 | 49.43
62 | Story23 | P3 | RC Wall - 150 mm | Wall | 40MPa | 4800 | 150 | 7200 | 3500 | 2.52 | 6165.14 | G300E | 6300000 | 49.43 | G300E | 6300000 | 49.43
63 | Story23 | P4 | RC Wall - 150 mm | Wall | 40MPa | 4800 | 150 | 7200 | 3500 | 2.52 | 6165.14 | G300E | 6300000 | 49.43 | G300E | 6300000 | 49.43
64 | Story24 | P1 | RC Wall - 150 mm | Wall | 40MPa | 4800 | 150 | 7200 | 3500 | 2.52 | 6165.14 | G300E | 6300000 | 49.43 | G300E | 6300000 | 49.43
65 | Story24 | P2 | RC Wall - 150 mm | Wall | 40MPa | 4800 | 150 | 7200 | 3500 | 2.52 | 6165.14 | G300E | 6300000 | 49.43 | G300E | 6300000 | 49.43
66 | Story24 | P3 | RC Wall - 150 mm | Wall | 40MPa | 4800 | 150 | 7200 | 3500 | 2.52 | 6165.14 | G300E | 6300000 | 49.43 | G300E | 6300000 | 49.43
67 | Story24 | P4 | RC Wall - 150 mm | Wall | 40MPa | 4800 | 150 | 7200 | 3500 | 2.52 | 6165.14 | G300E | 6300000 | 49.43 | G300E | 6300000 | 49.43
68 | Story25 | P1 | RC Wall - 150 mm | Wall | 40MPa | 4800 | 150 | 7200 | 3500 | 2.52 | 6165.14 | G300E | 6300000 | 49.43 | G300E | 6300000 | 49.43
69 | Story25 | P2 | RC Wall - 150 mm | Wall | 40MPa | 4800 | 150 | 7200 | 3500 | 2.52 | 6165.14 | G300E | 6300000 | 49.43 | G300E | 6300000 | 49.43
70 | Story25 | P3 | RC Wall - 150 mm | Wall | 40MPa | 4800 | 150 | 7200 | 3500 | 2.52 | 6165.14 | G300E | 6300000 | 49.43 | G300E | 6300000 | 49.43
71 | Story25 | P4 | RC Wall - 150 mm | Wall | 40MPa | 4800 | 150 | 7200 | 3500 | 2.52 | 6165.14 | G300E | 6300000 | 49.43 | G300E | 6300000 | 49.43
72 | Story26 | P1 | RC Wall - 150 mm | Wall | 40MPa | 4800 | 150 | 7200 | 3500 | 2.52 | 6165.14 | G300E | 6300000 | 49.43 | G300E | 6300000 | 49.43
73 | Story26 | P2 | RC Wall - 150 mm | Wall | 40MPa | 4800 | 150 | 7200 | 3500 | 2.52 | 6165.14 | G300E | 6300000 | 49.43 | G300E | 6300000 | 49.43
74 | Story26 | P3 | RC Wall - 150 mm | Wall | 40MPa | 4800 | 150 | 7200 | 3500 | 2.52 | 6165.14 | G300E | 6300000 | 49.43 | G300E | 6300000 | 49.43
75 | Story26 | P4 | RC Wall - 150 mm | Wall | 40MPa | 4800 | 150 | 7200 | 3500 | 2.52 | 6165.14 | G300E | 6300000 | 49.43 | G300E | 6300000 | 49.43
76 | Story3 | P1 | RC Wall - 150 mm | Wall | 40MPa | 4800 | 150 | 7200 | 3500 | 2.52 | 6165.14 | G300E | 6300000 | 49.43 | G300E | 6300000 | 49.43
77 | Story3 | P2 | RC Wall - 150 mm | Wall | 40MPa | 4800 | 150 | 7200 | 3500 | 2.52 | 6165.14 | G300E | 6300000 | 49.43 | G300E | 6300000 | 49.43
78 | Story3 | P3 | RC Wall - 150 mm | Wall | 40MPa | 4800 | 150 | 7200 | 3500 | 2.52 | 6165.14 | G300E | 6300000 | 49.43 | G300E | 6300000 | 49.43
79 | Story3 | P4 | RC Wall - 150 mm | Wall | 40MPa | 4800 | 150 | 7200 | 3500 | 2.52 | 6165.14 | G300E | 6300000 | 49.43 | G300E | 6300000 | 49.43
80 | Story4 | P1 | RC Wall - 150 mm | Wall | 40MPa | 4800 | 150 | 7200 | 3500 | 2.52 | 6165.14 | G300E | 6300000 | 49.43 | G300E | 6300000 | 49.43
81 | Story4 | P2 | RC Wall - 150 mm | Wall | 40MPa | 4800 | 150 | 7200 | 3500 | 2.52 | 6165.14 | G300E | 6300000 | 49.43 | G300E | 6300000 | 49.43
82 | Story4 | P3 | RC Wall - 150 mm | Wall | 40MPa | 4800 | 150 | 7200 | 3500 | 2.52 | 6165.14 | G300E | 6300000 | 49.43 | G300E | 6300000 | 49.43
83 | Story4 | P4 | RC Wall - 150 mm | Wall | 40MPa | 4800 | 150 | 7200 | 3500 | 2.52 | 6165.14 | G300E | 6300000 | 49.43 | G300E | 6300000 | 49.43
84 | Story5 | P1 | RC Wall - 150 mm | Wall | 40MPa | 4800 | 150 | 7200 | 3500 | 2.52 | 6165.14 | G300E | 6300000 | 49.43 | G300E | 6300000 | 49.43
85 | Story5 | P2 | RC Wall - 150 mm | Wall | 40MPa | 4800 | 150 | 7200 | 3500 | 2.52 | 6165.14 | G300E | 6300000 | 49.43 | G300E | 6300000 | 49.43
86 | Story5 | P3 | RC Wall - 150 mm | Wall | 40MPa | 4800 | 150 | 7200 | 3500 | 2.52 | 6165.14 | G300E | 6300000 | 49.43 | G300E | 6300000 | 49.43
87 | Story5 | P4 | RC Wall - 150 mm | Wall | 40MPa | 4800 | 150 | 7200 | 3500 | 2.52 | 6165.14 | G300E | 6300000 | 49.43 | G300E | 6300000 | 49.43
88 | Story6 | P1 | RC Wall - 150 mm | Wall | 40MPa | 4800 | 150 | 7200 | 3500 | 2.52 | 6165.14 | G300E | 6300000 | 49.43 | G300E | 6300000 | 49.43
89 | Story6 | P2 | RC Wall - 150 mm | Wall | 40MPa | 4800 | 150 | 7200 | 3500 | 2.52 | 6165.14 | G300E | 6300000 | 49.43 | G300E | 6300000 | 49.43
90 | Story6 | P3 | RC Wall - 150 mm | Wall | 40MPa | 4800 | 150 | 7200 | 3500 | 2.52 | 6165.14 | G300E | 6300000 | 49.43 | G300E | 6300000 | 49.43
91 | Story6 | P4 | RC Wall - 150 mm | Wall | 40MPa | 4800 | 150 | 7200 | 3500 | 2.52 | 6165.14 | G300E | 6300000 | 49.43 | G300E | 6300000 | 49.43
92 | Story7 | P1 | RC Wall - 150 mm | Wall | 40MPa | 4800 | 150 | 7200 | 3500 | 2.52 | 6165.14 | G300E | 6300000 | 49.43 | G300E | 6300000 | 49.43
93 | Story7 | P2 | RC Wall - 150 mm | Wall | 40MPa | 4800 | 150 | 7200 | 3500 | 2.52 | 6165.14 | G300E | 6300000 | 49.43 | G300E | 6300000 | 49.43
94 | Story7 | P3 | RC Wall - 150 mm | Wall | 40MPa | 4800 | 150 | 7200 | 3500 | 2.52 | 6165.14 | G300E | 6300000 | 49.43 | G300E | 6300000 | 49.43
95 | Story7 | P4 | RC Wall - 150 mm | Wall | 40MPa | 4800 | 150 | 7200 | 3500 | 2.52 | 6165.14 | G300E | 6300000 | 49.43 | G300E | 6300000 | 49.43
96 | Story8 | P1 | RC Wall - 150 mm | Wall | 40MPa | 4800 | 150 | 7200 | 3500 | 2.52 | 6165.14 | G300E | 6300000 | 49.43 | G300E | 6300000 | 49.43
97 | Story8 | P2 | RC Wall - 150 mm | Wall | 40MPa | 4800 | 150 | 7200 | 3500 | 2.52 | 6165.14 | G300E | 6300000 | 49.43 | G300E | 6300000 | 49.43
98 | Story8 | P3 | RC Wall - 150 mm | Wall | 40MPa | 4800 | 150 | 7200 | 3500 | 2.52 | 6165.14 | G300E | 6300000 | 49.43 | G300E | 6300000 | 49.43
99 | Story8 | P4 | RC Wall - 150 mm | Wall | 40MPa | 4800 | 150 | 7200 | 3500 | 2.52 | 6165.14 | G300E | 6300000 | 49.43 | G300E | 6300000 | 49.43
100 | Story9 | P1 | RC Wall - 150 mm | Wall | 40MPa | 4800 | 150 | 7200 | 3500 | 2.52 | 6165.14 | G300E | 6300000 | 49.43 | G300E | 6300000 | 49.43
101 | Story9 | P2 | RC Wall - 150 mm | Wall | 40MPa | 4800 | 150 | 7200 | 3500 | 2.52 | 6165.14 | G300E | 6300000 | 49.43 | G300E | 6300000 | 49.43
102 | Story9 | P3 | RC Wall - 150 mm | Wall | 40MPa | 4800 | 150 | 7200 | 3500 | 2.52 | 6165.14 | G300E | 6300000 | 49.43 | G300E | 6300000 | 49.43
103 | Story9 | P4 | RC Wall - 150 mm | Wall | 40MPa | 4800 | 150 | 7200 | 3500 | 2.52 | 6165.14 | G300E | 6300000 | 49.43 | G300E | 6300000 | 49.43

## Slabs
| Story | Label | Section | Structural_Element_Type | Material | Length_(mm) | Width_(mm) | Depth_(mm) | Area_(cm^2) | Volume_(m^3) | Mass_(kg) | Long._Rebar_Material | Long._Rebar_Volume_(mm^3) | Long._Rebar_Mass_(kg) | Tran._Rebar_Material | Tran._Rebar_Volume_(mm^3) | Tran._Rebar_Mass_(kg)
0 | Story1 | F1 | Slab1 | Slab | 32MPa | 24000 | 24000 | 110 | 26400 | 63.36 | 155009.17 | G300E | 600228571.43 | 4709.62 | G300E | 0 | 0
1 | Story10 | F1 | Slab1 | Slab | 32MPa | 24000 | 24000 | 110 | 26400 | 63.36 | 155009.17 | G300E | 579771428.57 | 4549.1 | G300E | 0 | 0
2 | Story11 | F1 | Slab1 | Slab | 32MPa | 24000 | 24000 | 110 | 26400 | 63.36 | 155009.17 | G300E | 581493714.29 | 4562.62 | G300E | 0 | 0
3 | Story12 | F1 | Slab1 | Slab | 32MPa | 24000 | 24000 | 110 | 26400 | 63.36 | 155009.17 | G300E | 583246857.14 | 4576.37 | G300E | 0 | 0
4 | Story13 | F1 | Slab1 | Slab | 32MPa | 24000 | 24000 | 110 | 26400 | 63.36 | 155009.17 | G300E | 585939428.57 | 4597.5 | G300E | 0 | 0
5 | Story14 | F1 | Slab1 | Slab | 32MPa | 24000 | 24000 | 110 | 26400 | 63.36 | 155009.17 | G300E | 590955428.57 | 4636.86 | G300E | 0 | 0
6 | Story15 | F1 | Slab1 | Slab | 32MPa | 24000 | 24000 | 110 | 26400 | 63.36 | 155009.17 | G300E | 498565714.29 | 3911.93 | G300E | 0 | 0
7 | Story16 | F1 | Slab1 | Slab | 32MPa | 24000 | 24000 | 110 | 26400 | 63.36 | 155009.17 | G300E | 497858285.71 | 3906.38 | G300E | 0 | 0
8 | Story17 | F1 | Slab1 | Slab | 32MPa | 24000 | 24000 | 110 | 26400 | 63.36 | 155009.17 | G300E | 504356571.43 | 3957.37 | G300E | 0 | 0
9 | Story18 | F1 | Slab1 | Slab | 32MPa | 24000 | 24000 | 110 | 26400 | 63.36 | 155009.17 | G300E | 510573714.29 | 4006.15 | G300E | 0 | 0
10 | Story19 | F1 | Slab1 | Slab | 32MPa | 24000 | 24000 | 110 | 26400 | 63.36 | 155009.17 | G300E | 517958857.14 | 4064.1 | G300E | 0 | 0
11 | Story2 | F1 | Slab1 | Slab | 32MPa | 24000 | 24000 | 110 | 26400 | 63.36 | 155009.17 | G300E | 608709714.29 | 4776.16 | G300E | 0 | 0
12 | Story20 | F1 | Slab1 | Slab | 32MPa | 24000 | 24000 | 110 | 26400 | 63.36 | 155009.17 | G300E | 528197714.29 | 4144.44 | G300E | 0 | 0
13 | Story21 | F1 | Slab1 | Slab | 32MPa | 24000 | 24000 | 110 | 26400 | 63.36 | 155009.17 | G300E | 525440000 | 4122.8 | G300E | 0 | 0
14 | Story22 | F1 | Slab1 | Slab | 32MPa | 24000 | 24000 | 110 | 26400 | 63.36 | 155009.17 | G300E | 543997714.29 | 4268.41 | G300E | 0 | 0
15 | Story23 | F1 | Slab1 | Slab | 32MPa | 24000 | 24000 | 110 | 26400 | 63.36 | 155009.17 | G300E | 551907428.57 | 4330.47 | G300E | 0 | 0
16 | Story24 | F1 | Slab1 | Slab | 32MPa | 24000 | 24000 | 110 | 26400 | 63.36 | 155009.17 | G300E | 561685714.29 | 4407.19 | G300E | 0 | 0
17 | Story25 | F1 | Slab1 | Slab | 32MPa | 24000 | 24000 | 110 | 26400 | 63.36 | 155009.17 | G300E | 600110857.14 | 4708.69 | G300E | 0 | 0
18 | Story26 | F1 | Slab1 | Slab | 32MPa | 24000 | 24000 | 110 | 26400 | 63.36 | 155009.17 | G300E | 1197933714.29 | 9399.43 | G300E | 0 | 0
19 | Story3 | F1 | Slab1 | Slab | 32MPa | 24000 | 24000 | 110 | 26400 | 63.36 | 155009.17 | G300E | 570132571.43 | 4473.47 | G300E | 0 | 0
20 | Story4 | F1 | Slab1 | Slab | 32MPa | 24000 | 24000 | 110 | 26400 | 63.36 | 155009.17 | G300E | 555908571.43 | 4361.86 | G300E | 0 | 0
21 | Story5 | F1 | Slab1 | Slab | 32MPa | 24000 | 24000 | 110 | 26400 | 63.36 | 155009.17 | G300E | 558636571.43 | 4383.27 | G300E | 0 | 0
22 | Story6 | F1 | Slab1 | Slab | 32MPa | 24000 | 24000 | 110 | 26400 | 63.36 | 155009.17 | G300E | 571238857.14 | 4482.15 | G300E | 0 | 0
23 | Story7 | F1 | Slab1 | Slab | 32MPa | 24000 | 24000 | 110 | 26400 | 63.36 | 155009.17 | G300E | 572996571.43 | 4495.94 | G300E | 0 | 0
24 | Story8 | F1 | Slab1 | Slab | 32MPa | 24000 | 24000 | 110 | 26400 | 63.36 | 155009.17 | G300E | 575190857.14 | 4513.16 | G300E | 0 | 0
25 | Story9 | F1 | Slab1 | Slab | 32MPa | 24000 | 24000 | 110 | 26400 | 63.36 | 155009.17 | G300E | 577552000 | 4531.69 | G300E | 0 | 0

## Materials by Element Type
Material | Structural_Element_Type | Width_(mm) | Depth_(mm) | Area_(cm^2) | Length_(mm) | Volume_(m^3) | Mass_(kg)
300PLUS-300 | Beam | 147800 | 280888 | 46810.4 | 6988800 | 19.76 | 176298.4
| Brace | 21440 | 21440 | 27968 | 1205609.6 | 84.56 | 663490.24
| Column | 382976 | 382592 | 581638.4 | 2912000 | 204.8 | 1597313.28
32MPa | Slab | 624000 | 2860 | 686400 | 624000 | 1647.36 | 4030238.42
40MPa | Wall | 499200 | 15600 | 748800 | 364000 | 262.08 | 641174.56
G300E | Slab_Long_Rebar | 0 | 0 | 0 | 0 | 15.1506 | 118877.13
| Slab_Tran_Rebar | 0 | 0 | 0 | 0 | 0 | 0
| Wall_Long_Rebar | 0 | 0 | 0 | 0 | 0.6552 | 5140.72
| Wall_Tran_Rebar | 0 | 0 | 0 | 0 | 0.6552 | 5140.72

## Total Embodied Flows
| Embodied_Energy_(MJ) | Embodied_Water_(L) | Embodied_GHG_(kgCO2e)
Total | 104126693.911 | 104348797.883 | 8133155.605

## Total Embodied Flows per NFA
| Embodied_Energy_(MJ) | Embodied_Water_(L) | Embodied_GHG_(kgCO2e)
Total/NFA | 7242.6086 | 7258.0572 | 565.7076

## Embodied Flows By Element Type
Structural_Element_Type | Embodied_Energy_(MJ) | Embodied_Water_(L) | Embodied_GHG_(kgCO2e)
Beam | 6840377.92 | 6540670.64 | 511265.36
Brace | 25743421.312 | 24615487.904 | 1924121.696
Column | 61975755.264 | 59260322.688 | 4632208.512
Slab | 8473665.735 | 12349904.859 | 934943.733
Wall | 1093473.68 | 1582411.792 | 130616.304