## Index
Data Item Description | Worksheet Hyperlink
Beams | Click here to access worksheet
Columns | Click here to access worksheet
Walls | Click here to access worksheet
Slabs | Click here to access worksheet
Materials by Element Type | Click here to access worksheet
Total Embodied Flows | Click here to access worksheet
Total Embodied Flows per NFA | Click here to access worksheet
Embodied Flows By Element Type | Click here to access worksheet
© James Helal 2021

## Beams
| Story | Label | Section | Structural_Element_Type | Material | Cross_Section_Type | Width_(mm) | Depth_(mm) | Area_(cm^2) | Length_(mm) | Volume_(m^3) | Mass_(kg) | Long._Rebar_Material | Long._Rebar_Volume_(mm^3) | Long._Rebar_Mass_(kg) | Tran._Rebar_Material | Tran._Rebar_Volume_(mm^3) | Tran._Rebar_Mass_(kg)
0 | Story1 | B1 | 32 MPa RC Beam (25 cm x 25 cm) | Beam | 32MPa | Concrete Rectangular | 250 | 250 | 625 | 4475 | 0.28 | 684.25 | G300E | 1112485 | 8.73 | G300E | 616928.72 | 4.84
1 | Story1 | B10 | 32 MPa RC Beam (25 cm x 25 cm) | Beam | 32MPa | Concrete Rectangular | 250 | 250 | 625 | 6875 | 0.43 | 1051.22 | G300E | 1541145.83 | 12.09 | G300E | 859064.91 | 6.74
2 | Story1 | B11 | 32 MPa RC Beam (25 cm x 25 cm) | Beam | 32MPa | Concrete Rectangular | 250 | 250 | 625 | 4475 | 0.28 | 684.25 | G300E | 1111291.67 | 8.72 | G300E | 617823.72 | 4.85
3 | Story1 | B12 | 32 MPa RC Beam (25 cm x 25 cm) | Beam | 32MPa | Concrete Rectangular | 250 | 250 | 625 | 4475 | 0.28 | 684.25 | G300E | 892762.5 | 7 | G300E | 666455.36 | 5.23
4 | Story1 | B13 | 32 MPa RC Beam (25 cm x 25 cm) | Beam | 32MPa | Concrete Rectangular | 250 | 250 | 625 | 6875 | 0.43 | 1051.22 | G300E | 2223437.5 | 17.45 | G300E | 647161.72 | 5.08
5 | Story1 | B14 | 32 MPa RC Beam (25 cm x 25 cm) | Beam | 32MPa | Concrete Rectangular | 250 | 250 | 625 | 4475 | 0.28 | 684.25 | G300E | 1374144.64 | 10.78 | G300E | 23307.56 | 0.18
6 | Story1 | B15 | 32 MPa RC Beam (25 cm x 25 cm) | Beam | 32MPa | Concrete Rectangular | 250 | 250 | 625 | 6875 | 0.43 | 1051.22 | G300E | 2440000 | 19.15 | G300E | 68360.16 | 0.54
7 | Story1 | B16 | 32 MPa RC Beam (25 cm x 25 cm) | Beam | 32MPa | Concrete Rectangular | 250 | 250 | 625 | 4800 | 0.3 | 733.94 | G300E | 1192320 | 9.36 | G300E | 662693.6 | 5.2
8 | Story1 | B17 | 32 MPa RC Beam (25 cm x 25 cm) | Beam | 32MPa | Concrete Rectangular | 250 | 250 | 625 | 6875 | 0.43 | 1051.22 | G300E | 1836250 | 14.41 | G300E | 0 | 0
9 | Story1 | B18 | 32 MPa RC Beam (25 cm x 25 cm) | Beam | 32MPa | Concrete Rectangular | 250 | 250 | 625 | 4800 | 0.3 | 733.94 | G300E | 1341760 | 10.53 | G300E | 745920 | 5.85
10 | Story1 | B19 | 32 MPa RC Beam (25 cm x 25 cm) | Beam | 32MPa | Concrete Rectangular | 250 | 250 | 625 | 6875 | 0.43 | 1051.22 | G300E | 2375937.5 | 18.64 | G300E | 68360.16 | 0.54
11 | Story1 | B2 | 32 MPa RC Beam (25 cm x 25 cm) | Beam | 32MPa | Concrete Rectangular | 250 | 250 | 625 | 6875 | 0.43 | 1051.22 | G300E | 1541145.83 | 12.09 | G300E | 836458.33 | 6.56
12 | Story1 | B20 | 32 MPa RC Beam (25 cm x 25 cm) | Beam | 32MPa | Concrete Rectangular | 250 | 250 | 625 | 4475 | 0.28 | 684.25 | G300E | 1373825 | 10.78 | G300E | 23307.56 | 0.18
13 | Story1 | B21 | 32 MPa RC Beam (25 cm x 25 cm) | Beam | 32MPa | Concrete Rectangular | 250 | 250 | 625 | 6875 | 0.43 | 1051.22 | G300E | 2223750 | 17.45 | G300E | 647161.72 | 5.08
14 | Story1 | B22 | 32 MPa RC Beam (25 cm x 25 cm) | Beam | 32MPa | Concrete Rectangular | 250 | 250 | 625 | 4475 | 0.28 | 684.25 | G300E | 893082.14 | 7.01 | G300E | 666455.36 | 5.23
15 | Story1 | B23 | 32 MPa RC Beam (25 cm x 25 cm) | Beam | 32MPa | Concrete Rectangular | 250 | 250 | 625 | 4475 | 0.28 | 684.25 | G300E | 857921.43 | 6.73 | G300E | 692346.43 | 5.43
16 | Story1 | B24 | 32 MPa RC Beam (25 cm x 25 cm) | Beam | 32MPa | Concrete Rectangular | 250 | 250 | 625 | 6875 | 0.43 | 1051.22 | G300E | 2830312.5 | 22.21 | G300E | 91146.88 | 0.72
17 | Story1 | B25 | 32 MPa RC Beam (25 cm x 25 cm) | Beam | 32MPa | Concrete Rectangular | 250 | 250 | 625 | 4475 | 0.28 | 684.25 | G300E | 1329714.29 | 10.43 | G300E | 425764.29 | 3.34
18 | Story1 | B26 | 32 MPa RC Beam (25 cm x 25 cm) | Beam | 32MPa | Concrete Rectangular | 250 | 250 | 625 | 7200 | 0.45 | 1100.92 | G300E | 2631756.52 | 20.65 | G300E | 416973.91 | 3.27
19 | Story1 | B3 | 32 MPa RC Beam (25 cm x 25 cm) | Beam | 32MPa | Concrete Rectangular | 250 | 250 | 625 | 4475 | 0.28 | 684.25 | G300E | 1352408.93 | 10.61 | G300E | 661953.99 | 5.19
20 | Story1 | B30 | 32 MPa RC Beam (25 cm x 25 cm) | Beam | 32MPa | Concrete Rectangular | 250 | 250 | 625 | 6875 | 0.43 | 1051.22 | G300E | 2504891.3 | 19.65 | G300E | 398152.17 | 3.12
21 | Story1 | B31 | 32 MPa RC Beam (25 cm x 25 cm) | Beam | 32MPa | Concrete Rectangular | 250 | 250 | 625 | 4475 | 0.28 | 684.25 | G300E | 1329714.29 | 10.43 | G300E | 425764.29 | 3.34
22 | Story1 | B32 | 32 MPa RC Beam (25 cm x 25 cm) | Beam | 32MPa | Concrete Rectangular | 250 | 250 | 625 | 6875 | 0.43 | 1051.22 | G300E | 2831250 | 22.22 | G300E | 91146.88 | 0.72
23 | Story1 | B33 | 32 MPa RC Beam (25 cm x 25 cm) | Beam | 32MPa | Concrete Rectangular | 250 | 250 | 625 | 4475 | 0.28 | 684.25 | G300E | 857921.43 | 6.73 | G300E | 692346.43 | 5.43
24 | Story1 | B34 | 32 MPa RC Beam (25 cm x 25 cm) | Beam | 32MPa | Concrete Rectangular | 250 | 250 | 625 | 4475 | 0.28 | 684.25 | G300E | 892762.5 | 7 | G300E | 666455.36 | 5.23
25 | Story1 | B35 | 32 MPa RC Beam (25 cm x 25 cm) | Beam | 32MPa | Concrete Rectangular | 250 | 250 | 625 | 6875 | 0.43 | 1051.22 | G300E | 2830312.5 | 22.21 | G300E | 91146.88 | 0.72
26 | Story1 | B36 | 32 MPa RC Beam (25 cm x 25 cm) | Beam | 32MPa | Concrete Rectangular | 250 | 250 | 625 | 4475 | 0.28 | 684.25 | G300E | 1373825 | 10.78 | G300E | 23307.56 | 0.18
27 | Story1 | B37 | 32 MPa RC Beam (25 cm x 25 cm) | Beam | 32MPa | Concrete Rectangular | 250 | 250 | 625 | 7200 | 0.45 | 1100.92 | G300E | 2627060.87 | 20.61 | G300E | 416973.91 | 3.27
28 | Story1 | B38 | 32 MPa RC Beam (25 cm x 25 cm) | Beam | 32MPa | Concrete Rectangular | 250 | 250 | 625 | 4475 | 0.28 | 684.25 | G300E | 1252105 | 9.82 | G300E | 695415 | 5.46
29 | Story1 | B4 | 32 MPa RC Beam (25 cm x 25 cm) | Beam | 32MPa | Concrete Rectangular | 250 | 250 | 625 | 6875 | 0.43 | 1051.22 | G300E | 2405104.17 | 18.87 | G300E | 784012.83 | 6.15
30 | Story1 | B40 | 32 MPa RC Beam (25 cm x 25 cm) | Beam | 32MPa | Concrete Rectangular | 250 | 250 | 625 | 4475 | 0.28 | 684.25 | G300E | 1252403.33 | 9.83 | G300E | 695415 | 5.46
31 | Story1 | B41 | 32 MPa RC Beam (25 cm x 25 cm) | Beam | 32MPa | Concrete Rectangular | 250 | 250 | 625 | 6875 | 0.43 | 1051.22 | G300E | 2508478.26 | 19.68 | G300E | 398152.17 | 3.12
32 | Story1 | B42 | 32 MPa RC Beam (25 cm x 25 cm) | Beam | 32MPa | Concrete Rectangular | 250 | 250 | 625 | 4475 | 0.28 | 684.25 | G300E | 1373825 | 10.78 | G300E | 23307.56 | 0.18
33 | Story1 | B43 | 32 MPa RC Beam (25 cm x 25 cm) | Beam | 32MPa | Concrete Rectangular | 250 | 250 | 625 | 6875 | 0.43 | 1051.22 | G300E | 2831250 | 22.22 | G300E | 91146.88 | 0.72
34 | Story1 | B44 | 32 MPa RC Beam (25 cm x 25 cm) | Beam | 32MPa | Concrete Rectangular | 250 | 250 | 625 | 4475 | 0.28 | 684.25 | G300E | 893082.14 | 7.01 | G300E | 666455.36 | 5.23
35 | Story1 | B45 | 32 MPa RC Beam (25 cm x 25 cm) | Beam | 32MPa | Concrete Rectangular | 250 | 250 | 625 | 4475 | 0.28 | 684.25 | G300E | 1112186.67 | 8.73 | G300E | 616928.72 | 4.84
36 | Story1 | B46 | 32 MPa RC Beam (25 cm x 25 cm) | Beam | 32MPa | Concrete Rectangular | 250 | 250 | 625 | 6875 | 0.43 | 1051.22 | G300E | 2223437.5 | 17.45 | G300E | 647161.72 | 5.08
37 | Story1 | B47 | 32 MPa RC Beam (25 cm x 25 cm) | Beam | 32MPa | Concrete Rectangular | 250 | 250 | 625 | 4475 | 0.28 | 684.25 | G300E | 1344098.21 | 10.55 | G300E | 661953.99 | 5.19
38 | Story1 | B48 | 32 MPa RC Beam (25 cm x 25 cm) | Beam | 32MPa | Concrete Rectangular | 250 | 250 | 625 | 6875 | 0.43 | 1051.22 | G300E | 2375937.5 | 18.64 | G300E | 68360.16 | 0.54
39 | Story1 | B49 | 32 MPa RC Beam (25 cm x 25 cm) | Beam | 32MPa | Concrete Rectangular | 250 | 250 | 625 | 4475 | 0.28 | 684.25 | G300E | 1291676.79 | 10.13 | G300E | 638646.43 | 5.01
40 | Story1 | B5 | 32 MPa RC Beam (25 cm x 25 cm) | Beam | 32MPa | Concrete Rectangular | 250 | 250 | 625 | 4475 | 0.28 | 684.25 | G300E | 1293275 | 10.15 | G300E | 638646.43 | 5.01
41 | Story1 | B50 | 32 MPa RC Beam (25 cm x 25 cm) | Beam | 32MPa | Concrete Rectangular | 250 | 250 | 625 | 6875 | 0.43 | 1051.22 | G300E | 1840625 | 14.44 | G300E | 0 | 0
42 | Story1 | B51 | 32 MPa RC Beam (25 cm x 25 cm) | Beam | 32MPa | Concrete Rectangular | 250 | 250 | 625 | 4475 | 0.28 | 684.25 | G300E | 1291676.79 | 10.13 | G300E | 638646.43 | 5.01
43 | Story1 | B52 | 32 MPa RC Beam (25 cm x 25 cm) | Beam | 32MPa | Concrete Rectangular | 250 | 250 | 625 | 6875 | 0.43 | 1051.22 | G300E | 2375937.5 | 18.64 | G300E | 68360.16 | 0.54
44 | Story1 | B53 | 32 MPa RC Beam (25 cm x 25 cm) | Beam | 32MPa | Concrete Rectangular | 250 | 250 | 625 | 4475 | 0.28 | 684.25 | G300E | 1344098.21 | 10.55 | G300E | 661953.99 | 5.19
45 | Story1 | B54 | 32 MPa RC Beam (25 cm x 25 cm) | Beam | 32MPa | Concrete Rectangular | 250 | 250 | 625 | 6875 | 0.43 | 1051.22 | G300E | 2223750 | 17.45 | G300E | 647161.72 | 5.08
46 | Story1 | B55 | 32 MPa RC Beam (25 cm x 25 cm) | Beam | 32MPa | Concrete Rectangular | 250 | 250 | 625 | 4475 | 0.28 | 684.25 | G300E | 1111291.67 | 8.72 | G300E | 617823.72 | 4.85
47 | Story1 | B56 | 32 MPa RC Beam (25 cm x 25 cm) | Beam | 32MPa | Concrete Rectangular | 250 | 250 | 625 | 6875 | 0.43 | 1051.22 | G300E | 1541145.83 | 12.09 | G300E | 838177.08 | 6.58
48 | Story1 | B57 | 32 MPa RC Beam (25 cm x 25 cm) | Beam | 32MPa | Concrete Rectangular | 250 | 250 | 625 | 6875 | 0.43 | 1051.22 | G300E | 2477812.5 | 19.44 | G300E | 936562.5 | 7.35
49 | Story1 | B58 | 32 MPa RC Beam (25 cm x 25 cm) | Beam | 32MPa | Concrete Rectangular | 250 | 250 | 625 | 6875 | 0.43 | 1051.22 | G300E | 2038173.08 | 15.99 | G300E | 704423.08 | 5.53
50 | Story1 | B59 | 32 MPa RC Beam (25 cm x 25 cm) | Beam | 32MPa | Concrete Rectangular | 250 | 250 | 625 | 6875 | 0.43 | 1051.22 | G300E | 2477812.5 | 19.44 | G300E | 936562.5 | 7.35
51 | Story1 | B6 | 32 MPa RC Beam (25 cm x 25 cm) | Beam | 32MPa | Concrete Rectangular | 250 | 250 | 625 | 6875 | 0.43 | 1051.22 | G300E | 2036322.12 | 15.98 | G300E | 704423.08 | 5.53
52 | Story1 | B60 | 32 MPa RC Beam (25 cm x 25 cm) | Beam | 32MPa | Concrete Rectangular | 250 | 250 | 625 | 6875 | 0.43 | 1051.22 | G300E | 1541145.83 | 12.09 | G300E | 859064.91 | 6.74
53 | Story1 | B7 | 32 MPa RC Beam (25 cm x 25 cm) | Beam | 32MPa | Concrete Rectangular | 250 | 250 | 625 | 4475 | 0.28 | 684.25 | G300E | 1291676.79 | 10.13 | G300E | 638646.43 | 5.01
54 | Story1 | B8 | 32 MPa RC Beam (25 cm x 25 cm) | Beam | 32MPa | Concrete Rectangular | 250 | 250 | 625 | 6875 | 0.43 | 1051.22 | G300E | 2478125 | 19.44 | G300E | 936562.5 | 7.35
55 | Story1 | B9 | 32 MPa RC Beam (25 cm x 25 cm) | Beam | 32MPa | Concrete Rectangular | 250 | 250 | 625 | 4475 | 0.28 | 684.25 | G300E | 1344098.21 | 10.55 | G300E | 661953.99 | 5.19
56 | Story10 | B1 | 32 MPa RC Beam (35 cm x 25 cm) | Beam | 32MPa | Concrete Rectangular | 250 | 350 | 875 | 4537.5 | 0.4 | 971.33 | G300E | 1161924.11 | 9.12 | G300E | 1798931.58 | 14.12
57 | Story10 | B10 | 32 MPa RC Beam (35 cm x 25 cm) | Beam | 32MPa | Concrete Rectangular | 250 | 350 | 875 | 6937.5 | 0.61 | 1485.09 | G300E | 1959528.41 | 15.38 | G300E | 2115413.4 | 16.6
58 | Story10 | B11 | 32 MPa RC Beam (35 cm x 25 cm) | Beam | 32MPa | Concrete Rectangular | 250 | 350 | 875 | 4537.5 | 0.4 | 971.33 | G300E | 1161924.11 | 9.12 | G300E | 1798931.58 | 14.12
59 | Story10 | B12 | 32 MPa RC Beam (35 cm x 25 cm) | Beam | 32MPa | Concrete Rectangular | 250 | 350 | 875 | 4537.5 | 0.4 | 971.33 | G300E | 1101640.18 | 8.64 | G300E | 1586992.89 | 12.45
60 | Story10 | B13 | 32 MPa RC Beam (35 cm x 25 cm) | Beam | 32MPa | Concrete Rectangular | 250 | 350 | 875 | 6937.5 | 0.61 | 1485.09 | G300E | 3014343.75 | 23.65 | G300E | 1518953.33 | 11.92
61 | Story10 | B14 | 32 MPa RC Beam (35 cm x 25 cm) | Beam | 32MPa | Concrete Rectangular | 250 | 350 | 875 | 4537.5 | 0.4 | 971.33 | G300E | 1566409.82 | 12.29 | G300E | 198517.89 | 1.56
62 | Story10 | B15 | 32 MPa RC Beam (35 cm x 25 cm) | Beam | 32MPa | Concrete Rectangular | 250 | 350 | 875 | 6937.5 | 0.61 | 1485.09 | G300E | 2303565.34 | 18.07 | G300E | 1517580.33 | 11.91
63 | Story10 | B16 | 32 MPa RC Beam (35 cm x 25 cm) | Beam | 32MPa | Concrete Rectangular | 250 | 350 | 875 | 4800 | 0.42 | 1027.52 | G300E | 1979840 | 15.53 | G300E | 1808802.24 | 14.19
64 | Story10 | B17 | 32 MPa RC Beam (35 cm x 25 cm) | Beam | 32MPa | Concrete Rectangular | 250 | 350 | 875 | 6937.5 | 0.61 | 1485.09 | G300E | 2220946.02 | 17.43 | G300E | 2047353.06 | 16.06
65 | Story10 | B18 | 32 MPa RC Beam (35 cm x 25 cm) | Beam | 32MPa | Concrete Rectangular | 250 | 350 | 875 | 4800 | 0.42 | 1027.52 | G300E | 1940160 | 15.22 | G300E | 1169469.28 | 9.18
66 | Story10 | B19 | 32 MPa RC Beam (35 cm x 25 cm) | Beam | 32MPa | Concrete Rectangular | 250 | 350 | 875 | 6937.5 | 0.61 | 1485.09 | G300E | 2813786.93 | 22.08 | G300E | 1517580.33 | 11.91
67 | Story10 | B2 | 32 MPa RC Beam (35 cm x 25 cm) | Beam | 32MPa | Concrete Rectangular | 250 | 350 | 875 | 6937.5 | 0.61 | 1485.09 | G300E | 1959528.41 | 15.38 | G300E | 2115413.4 | 16.6
68 | Story10 | B20 | 32 MPa RC Beam (35 cm x 25 cm) | Beam | 32MPa | Concrete Rectangular | 250 | 350 | 875 | 4537.5 | 0.4 | 971.33 | G300E | 1567058.04 | 12.3 | G300E | 198517.89 | 1.56
69 | Story10 | B21 | 32 MPa RC Beam (35 cm x 25 cm) | Beam | 32MPa | Concrete Rectangular | 250 | 350 | 875 | 6937.5 | 0.61 | 1485.09 | G300E | 3009613.64 | 23.61 | G300E | 1518823.09 | 11.92
70 | Story10 | B22 | 32 MPa RC Beam (35 cm x 25 cm) | Beam | 32MPa | Concrete Rectangular | 250 | 350 | 875 | 4537.5 | 0.4 | 971.33 | G300E | 1101316.07 | 8.64 | G300E | 1586992.89 | 12.45
71 | Story10 | B23 | 32 MPa RC Beam (35 cm x 25 cm) | Beam | 32MPa | Concrete Rectangular | 250 | 350 | 875 | 4537.5 | 0.4 | 971.33 | G300E | 1084462.5 | 8.51 | G300E | 1308908.97 | 10.27
72 | Story10 | B24 | 32 MPa RC Beam (35 cm x 25 cm) | Beam | 32MPa | Concrete Rectangular | 250 | 350 | 875 | 6937.5 | 0.61 | 1485.09 | G300E | 3395906.25 | 26.65 | G300E | 596824.3 | 4.68
73 | Story10 | B25 | 32 MPa RC Beam (35 cm x 25 cm) | Beam | 32MPa | Concrete Rectangular | 250 | 350 | 875 | 4537.5 | 0.4 | 971.33 | G300E | 1427367.86 | 11.2 | G300E | 1015267.89 | 7.97
74 | Story10 | B26 | 32 MPa RC Beam (35 cm x 25 cm) | Beam | 32MPa | Concrete Rectangular | 250 | 350 | 875 | 7200 | 0.63 | 1541.28 | G300E | 3522678.26 | 27.64 | G300E | 2028786.26 | 15.92
75 | Story10 | B3 | 32 MPa RC Beam (35 cm x 25 cm) | Beam | 32MPa | Concrete Rectangular | 250 | 350 | 875 | 4537.5 | 0.4 | 971.33 | G300E | 1393012.5 | 10.93 | G300E | 1015267.89 | 7.97
76 | Story10 | B30 | 32 MPa RC Beam (35 cm x 25 cm) | Beam | 32MPa | Concrete Rectangular | 250 | 350 | 875 | 6937.5 | 0.61 | 1485.09 | G300E | 3388516.3 | 26.59 | G300E | 1954820.1 | 15.34
77 | Story10 | B31 | 32 MPa RC Beam (35 cm x 25 cm) | Beam | 32MPa | Concrete Rectangular | 250 | 350 | 875 | 4537.5 | 0.4 | 971.33 | G300E | 1427367.86 | 11.2 | G300E | 1015267.89 | 7.97
78 | Story10 | B32 | 32 MPa RC Beam (35 cm x 25 cm) | Beam | 32MPa | Concrete Rectangular | 250 | 350 | 875 | 6937.5 | 0.61 | 1485.09 | G300E | 3397798.3 | 26.66 | G300E | 596871.75 | 4.68
79 | Story10 | B33 | 32 MPa RC Beam (35 cm x 25 cm) | Beam | 32MPa | Concrete Rectangular | 250 | 350 | 875 | 4537.5 | 0.4 | 971.33 | G300E | 1084462.5 | 8.51 | G300E | 1308908.97 | 10.27
80 | Story10 | B34 | 32 MPa RC Beam (35 cm x 25 cm) | Beam | 32MPa | Concrete Rectangular | 250 | 350 | 875 | 4537.5 | 0.4 | 971.33 | G300E | 1101640.18 | 8.64 | G300E | 1586992.89 | 12.45
81 | Story10 | B35 | 32 MPa RC Beam (35 cm x 25 cm) | Beam | 32MPa | Concrete Rectangular | 250 | 350 | 875 | 6937.5 | 0.61 | 1485.09 | G300E | 3397167.61 | 26.66 | G300E | 596856.3 | 4.68
82 | Story10 | B36 | 32 MPa RC Beam (35 cm x 25 cm) | Beam | 32MPa | Concrete Rectangular | 250 | 350 | 875 | 4537.5 | 0.4 | 971.33 | G300E | 1566733.93 | 12.29 | G300E | 198517.89 | 1.56
83 | Story10 | B37 | 32 MPa RC Beam (35 cm x 25 cm) | Beam | 32MPa | Concrete Rectangular | 250 | 350 | 875 | 7200 | 0.63 | 1541.28 | G300E | 3519860.87 | 27.62 | G300E | 2028786.26 | 15.92
84 | Story10 | B38 | 32 MPa RC Beam (35 cm x 25 cm) | Beam | 32MPa | Concrete Rectangular | 250 | 350 | 875 | 4537.5 | 0.4 | 971.33 | G300E | 1837990 | 14.42 | G300E | 1232563.93 | 9.67
85 | Story10 | B4 | 32 MPa RC Beam (35 cm x 25 cm) | Beam | 32MPa | Concrete Rectangular | 250 | 350 | 875 | 6937.5 | 0.61 | 1485.09 | G300E | 2742046.88 | 21.52 | G300E | 1174440.56 | 9.22
86 | Story10 | B40 | 32 MPa RC Beam (35 cm x 25 cm) | Beam | 32MPa | Concrete Rectangular | 250 | 350 | 875 | 4537.5 | 0.4 | 971.33 | G300E | 1837990 | 14.42 | G300E | 1232563.93 | 9.67
87 | Story10 | B41 | 32 MPa RC Beam (35 cm x 25 cm) | Beam | 32MPa | Concrete Rectangular | 250 | 350 | 875 | 6937.5 | 0.61 | 1485.09 | G300E | 3391834.24 | 26.61 | G300E | 1954820.1 | 15.34
88 | Story10 | B42 | 32 MPa RC Beam (35 cm x 25 cm) | Beam | 32MPa | Concrete Rectangular | 250 | 350 | 875 | 4537.5 | 0.4 | 971.33 | G300E | 1566733.93 | 12.29 | G300E | 198517.89 | 1.56
89 | Story10 | B43 | 32 MPa RC Beam (35 cm x 25 cm) | Beam | 32MPa | Concrete Rectangular | 250 | 350 | 875 | 6937.5 | 0.61 | 1485.09 | G300E | 3397482.95 | 26.66 | G300E | 596864.03 | 4.68
90 | Story10 | B44 | 32 MPa RC Beam (35 cm x 25 cm) | Beam | 32MPa | Concrete Rectangular | 250 | 350 | 875 | 4537.5 | 0.4 | 971.33 | G300E | 1101640.18 | 8.64 | G300E | 1586992.89 | 12.45
91 | Story10 | B45 | 32 MPa RC Beam (35 cm x 25 cm) | Beam | 32MPa | Concrete Rectangular | 250 | 350 | 875 | 4537.5 | 0.4 | 971.33 | G300E | 1161924.11 | 9.12 | G300E | 1798931.58 | 14.12
92 | Story10 | B46 | 32 MPa RC Beam (35 cm x 25 cm) | Beam | 32MPa | Concrete Rectangular | 250 | 350 | 875 | 6937.5 | 0.61 | 1485.09 | G300E | 3012136.36 | 23.63 | G300E | 1518999.68 | 11.92
93 | Story10 | B47 | 32 MPa RC Beam (35 cm x 25 cm) | Beam | 32MPa | Concrete Rectangular | 250 | 350 | 875 | 4537.5 | 0.4 | 971.33 | G300E | 1393012.5 | 10.93 | G300E | 1015267.89 | 7.97
94 | Story10 | B48 | 32 MPa RC Beam (35 cm x 25 cm) | Beam | 32MPa | Concrete Rectangular | 250 | 350 | 875 | 6937.5 | 0.61 | 1485.09 | G300E | 2813471.59 | 22.08 | G300E | 1517580.33 | 11.91
95 | Story10 | B49 | 32 MPa RC Beam (35 cm x 25 cm) | Beam | 32MPa | Concrete Rectangular | 250 | 350 | 875 | 4537.5 | 0.4 | 971.33 | G300E | 1819861.61 | 14.28 | G300E | 606892.89 | 4.76
96 | Story10 | B5 | 32 MPa RC Beam (35 cm x 25 cm) | Beam | 32MPa | Concrete Rectangular | 250 | 350 | 875 | 4537.5 | 0.4 | 971.33 | G300E | 1821158.04 | 14.29 | G300E | 1015267.89 | 7.97
97 | Story10 | B50 | 32 MPa RC Beam (35 cm x 25 cm) | Beam | 32MPa | Concrete Rectangular | 250 | 350 | 875 | 6937.5 | 0.61 | 1485.09 | G300E | 2222522.73 | 17.44 | G300E | 2047353.06 | 16.06
98 | Story10 | B51 | 32 MPa RC Beam (35 cm x 25 cm) | Beam | 32MPa | Concrete Rectangular | 250 | 350 | 875 | 4537.5 | 0.4 | 971.33 | G300E | 1819861.61 | 14.28 | G300E | 606892.89 | 4.76
99 | Story10 | B52 | 32 MPa RC Beam (35 cm x 25 cm) | Beam | 32MPa | Concrete Rectangular | 250 | 350 | 875 | 6937.5 | 0.61 | 1485.09 | G300E | 2813786.93 | 22.08 | G300E | 1517580.33 | 11.91
100 | Story10 | B53 | 32 MPa RC Beam (35 cm x 25 cm) | Beam | 32MPa | Concrete Rectangular | 250 | 350 | 875 | 4537.5 | 0.4 | 971.33 | G300E | 1392040.18 | 10.92 | G300E | 1015267.89 | 7.97
101 | Story10 | B54 | 32 MPa RC Beam (35 cm x 25 cm) | Beam | 32MPa | Concrete Rectangular | 250 | 350 | 875 | 6937.5 | 0.61 | 1485.09 | G300E | 3010559.66 | 23.62 | G300E | 1518846.27 | 11.92
102 | Story10 | B55 | 32 MPa RC Beam (35 cm x 25 cm) | Beam | 32MPa | Concrete Rectangular | 250 | 350 | 875 | 4537.5 | 0.4 | 971.33 | G300E | 1161924.11 | 9.12 | G300E | 1798931.58 | 14.12
103 | Story10 | B56 | 32 MPa RC Beam (35 cm x 25 cm) | Beam | 32MPa | Concrete Rectangular | 250 | 350 | 875 | 6937.5 | 0.61 | 1485.09 | G300E | 1959528.41 | 15.38 | G300E | 2115413.4 | 16.6
104 | Story10 | B57 | 32 MPa RC Beam (35 cm x 25 cm) | Beam | 32MPa | Concrete Rectangular | 250 | 350 | 875 | 6937.5 | 0.61 | 1485.09 | G300E | 2836806.82 | 22.26 | G300E | 1116573.28 | 8.76
105 | Story10 | B58 | 32 MPa RC Beam (35 cm x 25 cm) | Beam | 32MPa | Concrete Rectangular | 250 | 350 | 875 | 6937.5 | 0.61 | 1485.09 | G300E | 2671568.18 | 20.96 | G300E | 1911232.37 | 15
106 | Story10 | B59 | 32 MPa RC Beam (35 cm x 25 cm) | Beam | 32MPa | Concrete Rectangular | 250 | 350 | 875 | 6937.5 | 0.61 | 1485.09 | G300E | 2837122.16 | 22.26 | G300E | 1116573.28 | 8.76
107 | Story10 | B6 | 32 MPa RC Beam (35 cm x 25 cm) | Beam | 32MPa | Concrete Rectangular | 250 | 350 | 875 | 6937.5 | 0.61 | 1485.09 | G300E | 2669676.14 | 20.95 | G300E | 1911232.37 | 15
108 | Story10 | B60 | 32 MPa RC Beam (35 cm x 25 cm) | Beam | 32MPa | Concrete Rectangular | 250 | 350 | 875 | 6937.5 | 0.61 | 1485.09 | G300E | 1959528.41 | 15.38 | G300E | 2115413.4 | 16.6
109 | Story10 | B7 | 32 MPa RC Beam (35 cm x 25 cm) | Beam | 32MPa | Concrete Rectangular | 250 | 350 | 875 | 4537.5 | 0.4 | 971.33 | G300E | 1818565.18 | 14.27 | G300E | 606892.89 | 4.76
110 | Story10 | B8 | 32 MPa RC Beam (35 cm x 25 cm) | Beam | 32MPa | Concrete Rectangular | 250 | 350 | 875 | 6937.5 | 0.61 | 1485.09 | G300E | 2837122.16 | 22.26 | G300E | 1116573.28 | 8.76
111 | Story10 | B9 | 32 MPa RC Beam (35 cm x 25 cm) | Beam | 32MPa | Concrete Rectangular | 250 | 350 | 875 | 4537.5 | 0.4 | 971.33 | G300E | 1392364.29 | 10.93 | G300E | 1015267.89 | 7.97
112 | Story11 | B1 | 32 MPa RC Beam (35 cm x 25 cm) | Beam | 32MPa | Concrete Rectangular | 250 | 350 | 875 | 4550 | 0.4 | 974.01 | G300E | 1123200 | 8.81 | G300E | 1565039.78 | 12.28
113 | Story11 | B10 | 32 MPa RC Beam (35 cm x 25 cm) | Beam | 32MPa | Concrete Rectangular | 250 | 350 | 875 | 6950 | 0.61 | 1487.77 | G300E | 3068425 | 24.08 | G300E | 2047357.85 | 16.06
114 | Story11 | B11 | 32 MPa RC Beam (35 cm x 25 cm) | Beam | 32MPa | Concrete Rectangular | 250 | 350 | 875 | 4550 | 0.4 | 974.01 | G300E | 1122875 | 8.81 | G300E | 1565039.78 | 12.28
115 | Story11 | B12 | 32 MPa RC Beam (35 cm x 25 cm) | Beam | 32MPa | Concrete Rectangular | 250 | 350 | 875 | 4550 | 0.4 | 974.01 | G300E | 1093625 | 8.58 | G300E | 1449014.78 | 11.37
116 | Story11 | B13 | 32 MPa RC Beam (35 cm x 25 cm) | Beam | 32MPa | Concrete Rectangular | 250 | 350 | 875 | 6950 | 0.61 | 1487.77 | G300E | 3178677.27 | 24.94 | G300E | 1520342.35 | 11.93
117 | Story11 | B14 | 32 MPa RC Beam (35 cm x 25 cm) | Beam | 32MPa | Concrete Rectangular | 250 | 350 | 875 | 4550 | 0.4 | 974.01 | G300E | 1573325 | 12.34 | G300E | 199064.78 | 1.56
118 | Story11 | B15 | 32 MPa RC Beam (35 cm x 25 cm) | Beam | 32MPa | Concrete Rectangular | 250 | 350 | 875 | 6950 | 0.61 | 1487.77 | G300E | 2373425 | 18.62 | G300E | 1652996.53 | 12.97
119 | Story11 | B16 | 32 MPa RC Beam (35 cm x 25 cm) | Beam | 32MPa | Concrete Rectangular | 250 | 350 | 875 | 4800 | 0.42 | 1027.52 | G300E | 2030720 | 15.93 | G300E | 1841469.28 | 14.45
120 | Story11 | B17 | 32 MPa RC Beam (35 cm x 25 cm) | Beam | 32MPa | Concrete Rectangular | 250 | 350 | 875 | 6950 | 0.61 | 1487.77 | G300E | 2024029.55 | 15.88 | G300E | 989587.44 | 7.76
121 | Story11 | B18 | 32 MPa RC Beam (35 cm x 25 cm) | Beam | 32MPa | Concrete Rectangular | 250 | 350 | 875 | 4800 | 0.42 | 1027.52 | G300E | 1998720 | 15.68 | G300E | 1169469.28 | 9.18
122 | Story11 | B19 | 32 MPa RC Beam (35 cm x 25 cm) | Beam | 32MPa | Concrete Rectangular | 250 | 350 | 875 | 6950 | 0.61 | 1487.77 | G300E | 2901940.91 | 22.77 | G300E | 1520314.71 | 11.93
123 | Story11 | B2 | 32 MPa RC Beam (35 cm x 25 cm) | Beam | 32MPa | Concrete Rectangular | 250 | 350 | 875 | 6950 | 0.61 | 1487.77 | G300E | 3068425 | 24.08 | G300E | 2047357.85 | 16.06
124 | Story11 | B20 | 32 MPa RC Beam (35 cm x 25 cm) | Beam | 32MPa | Concrete Rectangular | 250 | 350 | 875 | 4550 | 0.4 | 974.01 | G300E | 1573325 | 12.34 | G300E | 199064.78 | 1.56
125 | Story11 | B21 | 32 MPa RC Beam (35 cm x 25 cm) | Beam | 32MPa | Concrete Rectangular | 250 | 350 | 875 | 6950 | 0.61 | 1487.77 | G300E | 3178993.18 | 24.94 | G300E | 1520494.94 | 11.93
126 | Story11 | B22 | 32 MPa RC Beam (35 cm x 25 cm) | Beam | 32MPa | Concrete Rectangular | 250 | 350 | 875 | 4550 | 0.4 | 974.01 | G300E | 1093625 | 8.58 | G300E | 1449989.78 | 11.38
127 | Story11 | B23 | 32 MPa RC Beam (35 cm x 25 cm) | Beam | 32MPa | Concrete Rectangular | 250 | 350 | 875 | 4550 | 0.4 | 974.01 | G300E | 1087450 | 8.53 | G300E | 1605014.78 | 12.59
128 | Story11 | B24 | 32 MPa RC Beam (35 cm x 25 cm) | Beam | 32MPa | Concrete Rectangular | 250 | 350 | 875 | 6950 | 0.61 | 1487.77 | G300E | 3592202.27 | 28.19 | G300E | 633905.08 | 4.97
129 | Story11 | B25 | 32 MPa RC Beam (35 cm x 25 cm) | Beam | 32MPa | Concrete Rectangular | 250 | 350 | 875 | 4550 | 0.4 | 974.01 | G300E | 1423500 | 11.17 | G300E | 1018064.78 | 7.99
130 | Story11 | B26 | 32 MPa RC Beam (35 cm x 25 cm) | Beam | 32MPa | Concrete Rectangular | 250 | 350 | 875 | 7200 | 0.63 | 1541.28 | G300E | 3569947.83 | 28.01 | G300E | 2291742.78 | 17.98
131 | Story11 | B3 | 32 MPa RC Beam (35 cm x 25 cm) | Beam | 32MPa | Concrete Rectangular | 250 | 350 | 875 | 4550 | 0.4 | 974.01 | G300E | 1457950 | 11.44 | G300E | 203097.21 | 1.59
132 | Story11 | B30 | 32 MPa RC Beam (35 cm x 25 cm) | Beam | 32MPa | Concrete Rectangular | 250 | 350 | 875 | 6950 | 0.61 | 1487.77 | G300E | 3440552.17 | 27 | G300E | 2212168.38 | 17.36
133 | Story11 | B31 | 32 MPa RC Beam (35 cm x 25 cm) | Beam | 32MPa | Concrete Rectangular | 250 | 350 | 875 | 4550 | 0.4 | 974.01 | G300E | 1423825 | 11.17 | G300E | 1018064.78 | 7.99
134 | Story11 | B32 | 32 MPa RC Beam (35 cm x 25 cm) | Beam | 32MPa | Concrete Rectangular | 250 | 350 | 875 | 6950 | 0.61 | 1487.77 | G300E | 3592202.27 | 28.19 | G300E | 633905.08 | 4.97
135 | Story11 | B33 | 32 MPa RC Beam (35 cm x 25 cm) | Beam | 32MPa | Concrete Rectangular | 250 | 350 | 875 | 4550 | 0.4 | 974.01 | G300E | 1087450 | 8.53 | G300E | 1605014.78 | 12.59
136 | Story11 | B34 | 32 MPa RC Beam (35 cm x 25 cm) | Beam | 32MPa | Concrete Rectangular | 250 | 350 | 875 | 4550 | 0.4 | 974.01 | G300E | 1093300 | 8.58 | G300E | 1449989.78 | 11.38
137 | Story11 | B35 | 32 MPa RC Beam (35 cm x 25 cm) | Beam | 32MPa | Concrete Rectangular | 250 | 350 | 875 | 6950 | 0.61 | 1487.77 | G300E | 3593465.91 | 28.2 | G300E | 633945.99 | 4.97
138 | Story11 | B36 | 32 MPa RC Beam (35 cm x 25 cm) | Beam | 32MPa | Concrete Rectangular | 250 | 350 | 875 | 4550 | 0.4 | 974.01 | G300E | 1573975 | 12.35 | G300E | 199064.78 | 1.56
139 | Story11 | B37 | 32 MPa RC Beam (35 cm x 25 cm) | Beam | 32MPa | Concrete Rectangular | 250 | 350 | 875 | 7200 | 0.63 | 1541.28 | G300E | 3569008.7 | 28 | G300E | 2291742.78 | 17.98
140 | Story11 | B38 | 32 MPa RC Beam (35 cm x 25 cm) | Beam | 32MPa | Concrete Rectangular | 250 | 350 | 875 | 4550 | 0.4 | 974.01 | G300E | 1899473.33 | 14.9 | G300E | 1108559.42 | 8.7
141 | Story11 | B4 | 32 MPa RC Beam (35 cm x 25 cm) | Beam | 32MPa | Concrete Rectangular | 250 | 350 | 875 | 6950 | 0.61 | 1487.77 | G300E | 2766679.17 | 21.71 | G300E | 1295575.42 | 10.17
142 | Story11 | B40 | 32 MPa RC Beam (35 cm x 25 cm) | Beam | 32MPa | Concrete Rectangular | 250 | 350 | 875 | 4550 | 0.4 | 974.01 | G300E | 1899170 | 14.9 | G300E | 1108559.42 | 8.7
143 | Story11 | B41 | 32 MPa RC Beam (35 cm x 25 cm) | Beam | 32MPa | Concrete Rectangular | 250 | 350 | 875 | 6950 | 0.61 | 1487.77 | G300E | 3444178.26 | 27.02 | G300E | 2212168.38 | 17.36
144 | Story11 | B42 | 32 MPa RC Beam (35 cm x 25 cm) | Beam | 32MPa | Concrete Rectangular | 250 | 350 | 875 | 4550 | 0.4 | 974.01 | G300E | 1574300 | 12.35 | G300E | 199064.78 | 1.56
145 | Story11 | B43 | 32 MPa RC Beam (35 cm x 25 cm) | Beam | 32MPa | Concrete Rectangular | 250 | 350 | 875 | 6950 | 0.61 | 1487.77 | G300E | 3591886.36 | 28.18 | G300E | 633890.7 | 4.97
146 | Story11 | B44 | 32 MPa RC Beam (35 cm x 25 cm) | Beam | 32MPa | Concrete Rectangular | 250 | 350 | 875 | 4550 | 0.4 | 974.01 | G300E | 1093625 | 8.58 | G300E | 1449989.78 | 11.38
147 | Story11 | B45 | 32 MPa RC Beam (35 cm x 25 cm) | Beam | 32MPa | Concrete Rectangular | 250 | 350 | 875 | 4550 | 0.4 | 974.01 | G300E | 1123200 | 8.81 | G300E | 1565039.78 | 12.28
148 | Story11 | B46 | 32 MPa RC Beam (35 cm x 25 cm) | Beam | 32MPa | Concrete Rectangular | 250 | 350 | 875 | 6950 | 0.61 | 1487.77 | G300E | 3178045.45 | 24.94 | G300E | 1520428.6 | 11.93
149 | Story11 | B47 | 32 MPa RC Beam (35 cm x 25 cm) | Beam | 32MPa | Concrete Rectangular | 250 | 350 | 875 | 4550 | 0.4 | 974.01 | G300E | 1456325 | 11.43 | G300E | 201529.74 | 1.58
150 | Story11 | B48 | 32 MPa RC Beam (35 cm x 25 cm) | Beam | 32MPa | Concrete Rectangular | 250 | 350 | 875 | 6950 | 0.61 | 1487.77 | G300E | 2902572.73 | 22.77 | G300E | 1520314.71 | 11.93
151 | Story11 | B49 | 32 MPa RC Beam (35 cm x 25 cm) | Beam | 32MPa | Concrete Rectangular | 250 | 350 | 875 | 4550 | 0.4 | 974.01 | G300E | 1586975 | 12.45 | G300E | 1018064.78 | 7.99
152 | Story11 | B5 | 32 MPa RC Beam (35 cm x 25 cm) | Beam | 32MPa | Concrete Rectangular | 250 | 350 | 875 | 4550 | 0.4 | 974.01 | G300E | 1586650 | 12.45 | G300E | 1018064.78 | 7.99
153 | Story11 | B50 | 32 MPa RC Beam (35 cm x 25 cm) | Beam | 32MPa | Concrete Rectangular | 250 | 350 | 875 | 6950 | 0.61 | 1487.77 | G300E | 2024345.45 | 15.88 | G300E | 989587.44 | 7.76
154 | Story11 | B51 | 32 MPa RC Beam (35 cm x 25 cm) | Beam | 32MPa | Concrete Rectangular | 250 | 350 | 875 | 4550 | 0.4 | 974.01 | G300E | 1586975 | 12.45 | G300E | 1018064.78 | 7.99
155 | Story11 | B52 | 32 MPa RC Beam (35 cm x 25 cm) | Beam | 32MPa | Concrete Rectangular | 250 | 350 | 875 | 6950 | 0.61 | 1487.77 | G300E | 2902256.82 | 22.77 | G300E | 1520314.71 | 11.93
156 | Story11 | B53 | 32 MPa RC Beam (35 cm x 25 cm) | Beam | 32MPa | Concrete Rectangular | 250 | 350 | 875 | 4550 | 0.4 | 974.01 | G300E | 1455350 | 11.42 | G300E | 201494.47 | 1.58
157 | Story11 | B54 | 32 MPa RC Beam (35 cm x 25 cm) | Beam | 32MPa | Concrete Rectangular | 250 | 350 | 875 | 6950 | 0.61 | 1487.77 | G300E | 3179309.09 | 24.95 | G300E | 1520486.09 | 11.93
158 | Story11 | B55 | 32 MPa RC Beam (35 cm x 25 cm) | Beam | 32MPa | Concrete Rectangular | 250 | 350 | 875 | 4550 | 0.4 | 974.01 | G300E | 1123200 | 8.81 | G300E | 1565039.78 | 12.28
159 | Story11 | B56 | 32 MPa RC Beam (35 cm x 25 cm) | Beam | 32MPa | Concrete Rectangular | 250 | 350 | 875 | 6950 | 0.61 | 1487.77 | G300E | 3069372.73 | 24.08 | G300E | 2047357.85 | 16.06
160 | Story11 | B57 | 32 MPa RC Beam (35 cm x 25 cm) | Beam | 32MPa | Concrete Rectangular | 250 | 350 | 875 | 6950 | 0.61 | 1487.77 | G300E | 2865927.27 | 22.49 | G300E | 1649312.4 | 12.94
161 | Story11 | B58 | 32 MPa RC Beam (35 cm x 25 cm) | Beam | 32MPa | Concrete Rectangular | 250 | 350 | 875 | 6950 | 0.61 | 1487.77 | G300E | 1963059.09 | 15.4 | G300E | 1857545.45 | 14.57
162 | Story11 | B59 | 32 MPa RC Beam (35 cm x 25 cm) | Beam | 32MPa | Concrete Rectangular | 250 | 350 | 875 | 6950 | 0.61 | 1487.77 | G300E | 2866243.18 | 22.49 | G300E | 1649312.4 | 12.94
163 | Story11 | B6 | 32 MPa RC Beam (35 cm x 25 cm) | Beam | 32MPa | Concrete Rectangular | 250 | 350 | 875 | 6950 | 0.61 | 1487.77 | G300E | 1963059.09 | 15.4 | G300E | 1857545.45 | 14.57
164 | Story11 | B60 | 32 MPa RC Beam (35 cm x 25 cm) | Beam | 32MPa | Concrete Rectangular | 250 | 350 | 875 | 6950 | 0.61 | 1487.77 | G300E | 3069056.82 | 24.08 | G300E | 2047357.85 | 16.06
165 | Story11 | B7 | 32 MPa RC Beam (35 cm x 25 cm) | Beam | 32MPa | Concrete Rectangular | 250 | 350 | 875 | 4550 | 0.4 | 974.01 | G300E | 1585675 | 12.44 | G300E | 1018064.78 | 7.99
166 | Story11 | B8 | 32 MPa RC Beam (35 cm x 25 cm) | Beam | 32MPa | Concrete Rectangular | 250 | 350 | 875 | 6950 | 0.61 | 1487.77 | G300E | 2865927.27 | 22.49 | G300E | 1649312.4 | 12.94
167 | Story11 | B9 | 32 MPa RC Beam (35 cm x 25 cm) | Beam | 32MPa | Concrete Rectangular | 250 | 350 | 875 | 4550 | 0.4 | 974.01 | G300E | 1455675 | 11.42 | G300E | 201520.64 | 1.58
168 | Story12 | B1 | 32 MPa RC Beam (35 cm x 25 cm) | Beam | 32MPa | Concrete Rectangular | 250 | 350 | 875 | 4550 | 0.4 | 974.01 | G300E | 1096225 | 8.6 | G300E | 2076887.31 | 16.3
169 | Story12 | B10 | 32 MPa RC Beam (35 cm x 25 cm) | Beam | 32MPa | Concrete Rectangular | 250 | 350 | 875 | 6950 | 0.61 | 1487.77 | G300E | 1893243.18 | 14.86 | G300E | 2384588.6 | 18.71
170 | Story12 | B11 | 32 MPa RC Beam (35 cm x 25 cm) | Beam | 32MPa | Concrete Rectangular | 250 | 350 | 875 | 4550 | 0.4 | 974.01 | G300E | 1096225 | 8.6 | G300E | 2076887.31 | 16.3
171 | Story12 | B12 | 32 MPa RC Beam (35 cm x 25 cm) | Beam | 32MPa | Concrete Rectangular | 250 | 350 | 875 | 4550 | 0.4 | 974.01 | G300E | 1091350 | 8.56 | G300E | 1594289.78 | 12.51
172 | Story12 | B13 | 32 MPa RC Beam (35 cm x 25 cm) | Beam | 32MPa | Concrete Rectangular | 250 | 350 | 875 | 6950 | 0.61 | 1487.77 | G300E | 3063686.36 | 24.04 | G300E | 1523685.94 | 11.96
173 | Story12 | B14 | 32 MPa RC Beam (35 cm x 25 cm) | Beam | 32MPa | Concrete Rectangular | 250 | 350 | 875 | 4550 | 0.4 | 974.01 | G300E | 1578525 | 12.39 | G300E | 199064.78 | 1.56
174 | Story12 | B15 | 32 MPa RC Beam (35 cm x 25 cm) | Beam | 32MPa | Concrete Rectangular | 250 | 350 | 875 | 6950 | 0.61 | 1487.77 | G300E | 2304872.73 | 18.08 | G300E | 2316405.62 | 18.18
175 | Story12 | B16 | 32 MPa RC Beam (35 cm x 25 cm) | Beam | 32MPa | Concrete Rectangular | 250 | 350 | 875 | 4800 | 0.42 | 1027.52 | G300E | 2055040 | 16.12 | G300E | 1874136.32 | 14.71
176 | Story12 | B17 | 32 MPa RC Beam (35 cm x 25 cm) | Beam | 32MPa | Concrete Rectangular | 250 | 350 | 875 | 6950 | 0.61 | 1487.77 | G300E | 2138704.55 | 16.78 | G300E | 2051041.98 | 16.09
177 | Story12 | B18 | 32 MPa RC Beam (35 cm x 25 cm) | Beam | 32MPa | Concrete Rectangular | 250 | 350 | 875 | 4800 | 0.42 | 1027.52 | G300E | 2029760 | 15.93 | G300E | 1438269.28 | 11.29
178 | Story12 | B19 | 32 MPa RC Beam (35 cm x 25 cm) | Beam | 32MPa | Concrete Rectangular | 250 | 350 | 875 | 6950 | 0.61 | 1487.77 | G300E | 2735772.73 | 21.47 | G300E | 1652996.53 | 12.97
179 | Story12 | B2 | 32 MPa RC Beam (35 cm x 25 cm) | Beam | 32MPa | Concrete Rectangular | 250 | 350 | 875 | 6950 | 0.61 | 1487.77 | G300E | 1969061.36 | 15.45 | G300E | 2416838.02 | 18.96
180 | Story12 | B20 | 32 MPa RC Beam (35 cm x 25 cm) | Beam | 32MPa | Concrete Rectangular | 250 | 350 | 875 | 4550 | 0.4 | 974.01 | G300E | 1579500 | 12.39 | G300E | 199064.78 | 1.56
181 | Story12 | B21 | 32 MPa RC Beam (35 cm x 25 cm) | Beam | 32MPa | Concrete Rectangular | 250 | 350 | 875 | 6950 | 0.61 | 1487.77 | G300E | 3061790.91 | 24.02 | G300E | 1523620.7 | 11.95
182 | Story12 | B22 | 32 MPa RC Beam (35 cm x 25 cm) | Beam | 32MPa | Concrete Rectangular | 250 | 350 | 875 | 4550 | 0.4 | 974.01 | G300E | 1091675 | 8.57 | G300E | 1595264.78 | 12.52
183 | Story12 | B23 | 32 MPa RC Beam (35 cm x 25 cm) | Beam | 32MPa | Concrete Rectangular | 250 | 350 | 875 | 4550 | 0.4 | 974.01 | G300E | 1093950 | 8.58 | G300E | 1599164.78 | 12.55
184 | Story12 | B24 | 32 MPa RC Beam (35 cm x 25 cm) | Beam | 32MPa | Concrete Rectangular | 250 | 350 | 875 | 6950 | 0.61 | 1487.77 | G300E | 3552397.73 | 27.87 | G300E | 631883.89 | 4.96
185 | Story12 | B25 | 32 MPa RC Beam (35 cm x 25 cm) | Beam | 32MPa | Concrete Rectangular | 250 | 350 | 875 | 4550 | 0.4 | 974.01 | G300E | 1418300 | 11.13 | G300E | 1018064.78 | 7.99
186 | Story12 | B26 | 32 MPa RC Beam (35 cm x 25 cm) | Beam | 32MPa | Concrete Rectangular | 250 | 350 | 875 | 7200 | 0.63 | 1541.28 | G300E | 3629426.09 | 28.48 | G300E | 2291742.78 | 17.98
187 | Story12 | B3 | 32 MPa RC Beam (35 cm x 25 cm) | Beam | 32MPa | Concrete Rectangular | 250 | 350 | 875 | 4550 | 0.4 | 974.01 | G300E | 1443650 | 11.33 | G300E | 984887.31 | 7.73
188 | Story12 | B30 | 32 MPa RC Beam (35 cm x 25 cm) | Beam | 32MPa | Concrete Rectangular | 250 | 350 | 875 | 6950 | 0.61 | 1487.77 | G300E | 3497360.87 | 27.44 | G300E | 2212168.38 | 17.36
189 | Story12 | B31 | 32 MPa RC Beam (35 cm x 25 cm) | Beam | 32MPa | Concrete Rectangular | 250 | 350 | 875 | 4550 | 0.4 | 974.01 | G300E | 1418300 | 11.13 | G300E | 1018064.78 | 7.99
190 | Story12 | B32 | 32 MPa RC Beam (35 cm x 25 cm) | Beam | 32MPa | Concrete Rectangular | 250 | 350 | 875 | 6950 | 0.61 | 1487.77 | G300E | 3555240.91 | 27.9 | G300E | 631996.67 | 4.96
191 | Story12 | B33 | 32 MPa RC Beam (35 cm x 25 cm) | Beam | 32MPa | Concrete Rectangular | 250 | 350 | 875 | 4550 | 0.4 | 974.01 | G300E | 1093950 | 8.58 | G300E | 1599164.78 | 12.55
192 | Story12 | B34 | 32 MPa RC Beam (35 cm x 25 cm) | Beam | 32MPa | Concrete Rectangular | 250 | 350 | 875 | 4550 | 0.4 | 974.01 | G300E | 1091675 | 8.57 | G300E | 1596239.78 | 12.52
193 | Story12 | B35 | 32 MPa RC Beam (35 cm x 25 cm) | Beam | 32MPa | Concrete Rectangular | 250 | 350 | 875 | 6950 | 0.61 | 1487.77 | G300E | 3553977.27 | 27.89 | G300E | 631922.59 | 4.96
194 | Story12 | B36 | 32 MPa RC Beam (35 cm x 25 cm) | Beam | 32MPa | Concrete Rectangular | 250 | 350 | 875 | 4550 | 0.4 | 974.01 | G300E | 1579175 | 12.39 | G300E | 199064.78 | 1.56
195 | Story12 | B37 | 32 MPa RC Beam (35 cm x 25 cm) | Beam | 32MPa | Concrete Rectangular | 250 | 350 | 875 | 7200 | 0.63 | 1541.28 | G300E | 3628173.91 | 28.47 | G300E | 2291742.78 | 17.98
196 | Story12 | B38 | 32 MPa RC Beam (35 cm x 25 cm) | Beam | 32MPa | Concrete Rectangular | 250 | 350 | 875 | 4550 | 0.4 | 974.01 | G300E | 1929200 | 15.14 | G300E | 1490759.42 | 11.7
197 | Story12 | B4 | 32 MPa RC Beam (35 cm x 25 cm) | Beam | 32MPa | Concrete Rectangular | 250 | 350 | 875 | 6950 | 0.61 | 1487.77 | G300E | 2905679.17 | 22.8 | G300E | 1327743.64 | 10.42
198 | Story12 | B40 | 32 MPa RC Beam (35 cm x 25 cm) | Beam | 32MPa | Concrete Rectangular | 250 | 350 | 875 | 4550 | 0.4 | 974.01 | G300E | 1928290 | 15.13 | G300E | 1490759.42 | 11.7
199 | Story12 | B41 | 32 MPa RC Beam (35 cm x 25 cm) | Beam | 32MPa | Concrete Rectangular | 250 | 350 | 875 | 6950 | 0.61 | 1487.77 | G300E | 3500382.61 | 27.47 | G300E | 2212168.38 | 17.36
200 | Story12 | B42 | 32 MPa RC Beam (35 cm x 25 cm) | Beam | 32MPa | Concrete Rectangular | 250 | 350 | 875 | 4550 | 0.4 | 974.01 | G300E | 1579500 | 12.39 | G300E | 199064.78 | 1.56
201 | Story12 | B43 | 32 MPa RC Beam (35 cm x 25 cm) | Beam | 32MPa | Concrete Rectangular | 250 | 350 | 875 | 6950 | 0.61 | 1487.77 | G300E | 3555240.91 | 27.9 | G300E | 631985.61 | 4.96
202 | Story12 | B44 | 32 MPa RC Beam (35 cm x 25 cm) | Beam | 32MPa | Concrete Rectangular | 250 | 350 | 875 | 4550 | 0.4 | 974.01 | G300E | 1091350 | 8.56 | G300E | 1595264.78 | 12.52
203 | Story12 | B45 | 32 MPa RC Beam (35 cm x 25 cm) | Beam | 32MPa | Concrete Rectangular | 250 | 350 | 875 | 4550 | 0.4 | 974.01 | G300E | 1096225 | 8.6 | G300E | 2076887.31 | 16.3
204 | Story12 | B46 | 32 MPa RC Beam (35 cm x 25 cm) | Beam | 32MPa | Concrete Rectangular | 250 | 350 | 875 | 6950 | 0.61 | 1487.77 | G300E | 3064634.09 | 24.05 | G300E | 1523813.09 | 11.96
205 | Story12 | B47 | 32 MPa RC Beam (35 cm x 25 cm) | Beam | 32MPa | Concrete Rectangular | 250 | 350 | 875 | 4550 | 0.4 | 974.01 | G300E | 1443325 | 11.32 | G300E | 984887.31 | 7.73
206 | Story12 | B48 | 32 MPa RC Beam (35 cm x 25 cm) | Beam | 32MPa | Concrete Rectangular | 250 | 350 | 875 | 6950 | 0.61 | 1487.77 | G300E | 2735772.73 | 21.47 | G300E | 1652996.53 | 12.97
207 | Story12 | B49 | 32 MPa RC Beam (35 cm x 25 cm) | Beam | 32MPa | Concrete Rectangular | 250 | 350 | 875 | 4550 | 0.4 | 974.01 | G300E | 1888900 | 14.82 | G300E | 608564.78 | 4.78
208 | Story12 | B5 | 32 MPa RC Beam (35 cm x 25 cm) | Beam | 32MPa | Concrete Rectangular | 250 | 350 | 875 | 4550 | 0.4 | 974.01 | G300E | 1891825 | 14.84 | G300E | 608564.78 | 4.78
209 | Story12 | B50 | 32 MPa RC Beam (35 cm x 25 cm) | Beam | 32MPa | Concrete Rectangular | 250 | 350 | 875 | 6950 | 0.61 | 1487.77 | G300E | 2139020.45 | 16.78 | G300E | 2051041.98 | 16.09
210 | Story12 | B51 | 32 MPa RC Beam (35 cm x 25 cm) | Beam | 32MPa | Concrete Rectangular | 250 | 350 | 875 | 4550 | 0.4 | 974.01 | G300E | 1888900 | 14.82 | G300E | 608564.78 | 4.78
211 | Story12 | B52 | 32 MPa RC Beam (35 cm x 25 cm) | Beam | 32MPa | Concrete Rectangular | 250 | 350 | 875 | 6950 | 0.61 | 1487.77 | G300E | 2735772.73 | 21.47 | G300E | 1652996.53 | 12.97
212 | Story12 | B53 | 32 MPa RC Beam (35 cm x 25 cm) | Beam | 32MPa | Concrete Rectangular | 250 | 350 | 875 | 4550 | 0.4 | 974.01 | G300E | 1443000 | 11.32 | G300E | 984887.31 | 7.73
213 | Story12 | B54 | 32 MPa RC Beam (35 cm x 25 cm) | Beam | 32MPa | Concrete Rectangular | 250 | 350 | 875 | 6950 | 0.61 | 1487.77 | G300E | 3061790.91 | 24.02 | G300E | 1523614.07 | 11.95
214 | Story12 | B55 | 32 MPa RC Beam (35 cm x 25 cm) | Beam | 32MPa | Concrete Rectangular | 250 | 350 | 875 | 4550 | 0.4 | 974.01 | G300E | 1096225 | 8.6 | G300E | 2076887.31 | 16.3
215 | Story12 | B56 | 32 MPa RC Beam (35 cm x 25 cm) | Beam | 32MPa | Concrete Rectangular | 250 | 350 | 875 | 6950 | 0.61 | 1487.77 | G300E | 1893243.18 | 14.86 | G300E | 2384588.6 | 18.71
216 | Story12 | B57 | 32 MPa RC Beam (35 cm x 25 cm) | Beam | 32MPa | Concrete Rectangular | 250 | 350 | 875 | 6950 | 0.61 | 1487.77 | G300E | 2861820.45 | 22.45 | G300E | 1516630.58 | 11.9
217 | Story12 | B58 | 32 MPa RC Beam (35 cm x 25 cm) | Beam | 32MPa | Concrete Rectangular | 250 | 350 | 875 | 6950 | 0.61 | 1487.77 | G300E | 2739247.73 | 21.49 | G300E | 1118585.12 | 8.78
218 | Story12 | B59 | 32 MPa RC Beam (35 cm x 25 cm) | Beam | 32MPa | Concrete Rectangular | 250 | 350 | 875 | 6950 | 0.61 | 1487.77 | G300E | 2860872.73 | 22.45 | G300E | 1516630.58 | 11.9
219 | Story12 | B6 | 32 MPa RC Beam (35 cm x 25 cm) | Beam | 32MPa | Concrete Rectangular | 250 | 350 | 875 | 6950 | 0.61 | 1487.77 | G300E | 2737984.09 | 21.48 | G300E | 1118585.12 | 8.78
220 | Story12 | B60 | 32 MPa RC Beam (35 cm x 25 cm) | Beam | 32MPa | Concrete Rectangular | 250 | 350 | 875 | 6950 | 0.61 | 1487.77 | G300E | 1893243.18 | 14.86 | G300E | 2384588.6 | 18.71
221 | Story12 | B7 | 32 MPa RC Beam (35 cm x 25 cm) | Beam | 32MPa | Concrete Rectangular | 250 | 350 | 875 | 4550 | 0.4 | 974.01 | G300E | 1887600 | 14.81 | G300E | 608564.78 | 4.78
222 | Story12 | B8 | 32 MPa RC Beam (35 cm x 25 cm) | Beam | 32MPa | Concrete Rectangular | 250 | 350 | 875 | 6950 | 0.61 | 1487.77 | G300E | 2861820.45 | 22.45 | G300E | 1516630.58 | 11.9
223 | Story12 | B9 | 32 MPa RC Beam (35 cm x 25 cm) | Beam | 32MPa | Concrete Rectangular | 250 | 350 | 875 | 4550 | 0.4 | 974.01 | G300E | 1443000 | 11.32 | G300E | 984887.31 | 7.73
224 | Story13 | B1 | 32 MPa RC Beam (40 cm x 25 cm) | Beam | 32MPa | Concrete Rectangular | 250 | 400 | 1000 | 4562.5 | 0.46 | 1116.21 | G300E | 1213625 | 9.52 | G300E | 1740270.46 | 13.65
225 | Story13 | B10 | 32 MPa RC Beam (40 cm x 25 cm) | Beam | 32MPa | Concrete Rectangular | 250 | 400 | 1000 | 6962.5 | 0.7 | 1703.36 | G300E | 3138188.64 | 24.62 | G300E | 2315141.38 | 18.17
226 | Story13 | B11 | 32 MPa RC Beam (40 cm x 25 cm) | Beam | 32MPa | Concrete Rectangular | 250 | 400 | 1000 | 4562.5 | 0.46 | 1116.21 | G300E | 1213625 | 9.52 | G300E | 1740270.46 | 13.65
227 | Story13 | B12 | 32 MPa RC Beam (40 cm x 25 cm) | Beam | 32MPa | Concrete Rectangular | 250 | 400 | 1000 | 4562.5 | 0.46 | 1116.21 | G300E | 1213625 | 9.52 | G300E | 1901261.54 | 14.92
228 | Story13 | B13 | 32 MPa RC Beam (40 cm x 25 cm) | Beam | 32MPa | Concrete Rectangular | 250 | 400 | 1000 | 6962.5 | 0.7 | 1703.36 | G300E | 3316681.82 | 26.02 | G300E | 1288528.35 | 10.11
229 | Story13 | B14 | 32 MPa RC Beam (40 cm x 25 cm) | Beam | 32MPa | Concrete Rectangular | 250 | 400 | 1000 | 4562.5 | 0.46 | 1116.21 | G300E | 1583187.5 | 12.42 | G300E | 228127.61 | 1.79
230 | Story13 | B15 | 32 MPa RC Beam (40 cm x 25 cm) | Beam | 32MPa | Concrete Rectangular | 250 | 400 | 1000 | 6962.5 | 0.7 | 1703.36 | G300E | 2180844.89 | 17.11 | G300E | 2277372.99 | 17.87
231 | Story13 | B16 | 32 MPa RC Beam (40 cm x 25 cm) | Beam | 32MPa | Concrete Rectangular | 250 | 400 | 1000 | 4800 | 0.48 | 1174.31 | G300E | 1823680 | 14.31 | G300E | 2117763.84 | 16.62
232 | Story13 | B17 | 32 MPa RC Beam (40 cm x 25 cm) | Beam | 32MPa | Concrete Rectangular | 250 | 400 | 1000 | 6962.5 | 0.7 | 1703.36 | G300E | 2349527.27 | 18.44 | G300E | 2277372.99 | 17.87
233 | Story13 | B18 | 32 MPa RC Beam (40 cm x 25 cm) | Beam | 32MPa | Concrete Rectangular | 250 | 400 | 1000 | 4800 | 0.48 | 1174.31 | G300E | 1872960 | 14.7 | G300E | 1969283.84 | 15.45
234 | Story13 | B19 | 32 MPa RC Beam (40 cm x 25 cm) | Beam | 32MPa | Concrete Rectangular | 250 | 400 | 1000 | 6962.5 | 0.7 | 1703.36 | G300E | 2546376.14 | 19.98 | G300E | 2277372.99 | 17.87
235 | Story13 | B2 | 32 MPa RC Beam (40 cm x 25 cm) | Beam | 32MPa | Concrete Rectangular | 250 | 400 | 1000 | 6962.5 | 0.7 | 1703.36 | G300E | 3141669.89 | 24.65 | G300E | 2315141.38 | 18.17
236 | Story13 | B20 | 32 MPa RC Beam (40 cm x 25 cm) | Beam | 32MPa | Concrete Rectangular | 250 | 400 | 1000 | 4562.5 | 0.46 | 1116.21 | G300E | 1583187.5 | 12.42 | G300E | 228127.61 | 1.79
237 | Story13 | B21 | 32 MPa RC Beam (40 cm x 25 cm) | Beam | 32MPa | Concrete Rectangular | 250 | 400 | 1000 | 6962.5 | 0.7 | 1703.36 | G300E | 3316048.86 | 26.02 | G300E | 1288643.55 | 10.11
238 | Story13 | B22 | 32 MPa RC Beam (40 cm x 25 cm) | Beam | 32MPa | Concrete Rectangular | 250 | 400 | 1000 | 4562.5 | 0.46 | 1116.21 | G300E | 1213625 | 9.52 | G300E | 1899306.18 | 14.9
239 | Story13 | B23 | 32 MPa RC Beam (40 cm x 25 cm) | Beam | 32MPa | Concrete Rectangular | 250 | 400 | 1000 | 4562.5 | 0.46 | 1116.21 | G300E | 1213625 | 9.52 | G300E | 1997942.21 | 15.68
240 | Story13 | B24 | 32 MPa RC Beam (40 cm x 25 cm) | Beam | 32MPa | Concrete Rectangular | 250 | 400 | 1000 | 6962.5 | 0.7 | 1703.36 | G300E | 3667655.11 | 28.78 | G300E | 353755.76 | 2.78
241 | Story13 | B25 | 32 MPa RC Beam (40 cm x 25 cm) | Beam | 32MPa | Concrete Rectangular | 250 | 400 | 1000 | 4562.5 | 0.46 | 1116.21 | G300E | 1280107.14 | 10.04 | G300E | 1135413.32 | 8.91
242 | Story13 | B26 | 32 MPa RC Beam (40 cm x 25 cm) | Beam | 32MPa | Concrete Rectangular | 250 | 400 | 1000 | 7200 | 0.72 | 1761.47 | G300E | 3791582.61 | 29.75 | G300E | 2580526.33 | 20.25
243 | Story13 | B3 | 32 MPa RC Beam (40 cm x 25 cm) | Beam | 32MPa | Concrete Rectangular | 250 | 400 | 1000 | 4562.5 | 0.46 | 1116.21 | G300E | 1787522.32 | 14.03 | G300E | 1022379.34 | 8.02
244 | Story13 | B30 | 32 MPa RC Beam (40 cm x 25 cm) | Beam | 32MPa | Concrete Rectangular | 250 | 400 | 1000 | 6962.5 | 0.7 | 1703.36 | G300E | 3661366.85 | 28.73 | G300E | 2495404.8 | 19.58
245 | Story13 | B31 | 32 MPa RC Beam (40 cm x 25 cm) | Beam | 32MPa | Concrete Rectangular | 250 | 400 | 1000 | 4562.5 | 0.46 | 1116.21 | G300E | 1280107.14 | 10.04 | G300E | 1135413.32 | 8.91
246 | Story13 | B32 | 32 MPa RC Beam (40 cm x 25 cm) | Beam | 32MPa | Concrete Rectangular | 250 | 400 | 1000 | 6962.5 | 0.7 | 1703.36 | G300E | 3662907.95 | 28.74 | G300E | 353358.27 | 2.77
247 | Story13 | B33 | 32 MPa RC Beam (40 cm x 25 cm) | Beam | 32MPa | Concrete Rectangular | 250 | 400 | 1000 | 4562.5 | 0.46 | 1116.21 | G300E | 1213625 | 9.52 | G300E | 1995986.86 | 15.66
248 | Story13 | B34 | 32 MPa RC Beam (40 cm x 25 cm) | Beam | 32MPa | Concrete Rectangular | 250 | 400 | 1000 | 4562.5 | 0.46 | 1116.21 | G300E | 1213625 | 9.52 | G300E | 1901261.54 | 14.92
249 | Story13 | B35 | 32 MPa RC Beam (40 cm x 25 cm) | Beam | 32MPa | Concrete Rectangular | 250 | 400 | 1000 | 6962.5 | 0.7 | 1703.36 | G300E | 3667022.16 | 28.77 | G300E | 353786.15 | 2.78
250 | Story13 | B36 | 32 MPa RC Beam (40 cm x 25 cm) | Beam | 32MPa | Concrete Rectangular | 250 | 400 | 1000 | 4562.5 | 0.46 | 1116.21 | G300E | 1583187.5 | 12.42 | G300E | 228127.61 | 1.79
251 | Story13 | B37 | 32 MPa RC Beam (40 cm x 25 cm) | Beam | 32MPa | Concrete Rectangular | 250 | 400 | 1000 | 7200 | 0.72 | 1761.47 | G300E | 3792208.7 | 29.76 | G300E | 2580526.33 | 20.25
252 | Story13 | B38 | 32 MPa RC Beam (40 cm x 25 cm) | Beam | 32MPa | Concrete Rectangular | 250 | 400 | 1000 | 4562.5 | 0.46 | 1116.21 | G300E | 1784545.83 | 14 | G300E | 1871845.32 | 14.69
253 | Story13 | B4 | 32 MPa RC Beam (40 cm x 25 cm) | Beam | 32MPa | Concrete Rectangular | 250 | 400 | 1000 | 6962.5 | 0.7 | 1703.36 | G300E | 2239975.5 | 17.58 | G300E | 2423896.9 | 19.02
254 | Story13 | B40 | 32 MPa RC Beam (40 cm x 25 cm) | Beam | 32MPa | Concrete Rectangular | 250 | 400 | 1000 | 4562.5 | 0.46 | 1116.21 | G300E | 1783025 | 13.99 | G300E | 1871845.32 | 14.69
255 | Story13 | B41 | 32 MPa RC Beam (40 cm x 25 cm) | Beam | 32MPa | Concrete Rectangular | 250 | 400 | 1000 | 6962.5 | 0.7 | 1703.36 | G300E | 3664999.46 | 28.76 | G300E | 2495404.8 | 19.58
256 | Story13 | B42 | 32 MPa RC Beam (40 cm x 25 cm) | Beam | 32MPa | Concrete Rectangular | 250 | 400 | 1000 | 4562.5 | 0.46 | 1116.21 | G300E | 1583187.5 | 12.42 | G300E | 228127.61 | 1.79
257 | Story13 | B43 | 32 MPa RC Beam (40 cm x 25 cm) | Beam | 32MPa | Concrete Rectangular | 250 | 400 | 1000 | 6962.5 | 0.7 | 1703.36 | G300E | 3662275 | 28.74 | G300E | 353335.48 | 2.77
258 | Story13 | B44 | 32 MPa RC Beam (40 cm x 25 cm) | Beam | 32MPa | Concrete Rectangular | 250 | 400 | 1000 | 4562.5 | 0.46 | 1116.21 | G300E | 1213625 | 9.52 | G300E | 1899306.18 | 14.9
259 | Story13 | B45 | 32 MPa RC Beam (40 cm x 25 cm) | Beam | 32MPa | Concrete Rectangular | 250 | 400 | 1000 | 4562.5 | 0.46 | 1116.21 | G300E | 1213625 | 9.52 | G300E | 1740270.46 | 13.65
260 | Story13 | B46 | 32 MPa RC Beam (40 cm x 25 cm) | Beam | 32MPa | Concrete Rectangular | 250 | 400 | 1000 | 6962.5 | 0.7 | 1703.36 | G300E | 3314466.48 | 26.01 | G300E | 1288558.74 | 10.11
261 | Story13 | B47 | 32 MPa RC Beam (40 cm x 25 cm) | Beam | 32MPa | Concrete Rectangular | 250 | 400 | 1000 | 4562.5 | 0.46 | 1116.21 | G300E | 1790781.25 | 14.05 | G300E | 1021975.23 | 8.02
262 | Story13 | B48 | 32 MPa RC Beam (40 cm x 25 cm) | Beam | 32MPa | Concrete Rectangular | 250 | 400 | 1000 | 6962.5 | 0.7 | 1703.36 | G300E | 2546376.14 | 19.98 | G300E | 2277372.99 | 17.87
263 | Story13 | B49 | 32 MPa RC Beam (40 cm x 25 cm) | Beam | 32MPa | Concrete Rectangular | 250 | 400 | 1000 | 4562.5 | 0.46 | 1116.21 | G300E | 1615125 | 12.67 | G300E | 2193913.32 | 17.21
264 | Story13 | B5 | 32 MPa RC Beam (40 cm x 25 cm) | Beam | 32MPa | Concrete Rectangular | 250 | 400 | 1000 | 4562.5 | 0.46 | 1116.21 | G300E | 1592964.29 | 12.5 | G300E | 2345127.61 | 18.4
265 | Story13 | B50 | 32 MPa RC Beam (40 cm x 25 cm) | Beam | 32MPa | Concrete Rectangular | 250 | 400 | 1000 | 6962.5 | 0.7 | 1703.36 | G300E | 2349210.8 | 18.43 | G300E | 2277372.99 | 17.87
266 | Story13 | B51 | 32 MPa RC Beam (40 cm x 25 cm) | Beam | 32MPa | Concrete Rectangular | 250 | 400 | 1000 | 4562.5 | 0.46 | 1116.21 | G300E | 1614799.11 | 12.67 | G300E | 2193913.32 | 17.21
267 | Story13 | B52 | 32 MPa RC Beam (40 cm x 25 cm) | Beam | 32MPa | Concrete Rectangular | 250 | 400 | 1000 | 6962.5 | 0.7 | 1703.36 | G300E | 2546692.61 | 19.98 | G300E | 2277372.99 | 17.87
268 | Story13 | B53 | 32 MPa RC Beam (40 cm x 25 cm) | Beam | 32MPa | Concrete Rectangular | 250 | 400 | 1000 | 4562.5 | 0.46 | 1116.21 | G300E | 1789803.57 | 14.04 | G300E | 1021880.07 | 8.02
269 | Story13 | B54 | 32 MPa RC Beam (40 cm x 25 cm) | Beam | 32MPa | Concrete Rectangular | 250 | 400 | 1000 | 6962.5 | 0.7 | 1703.36 | G300E | 3316048.86 | 26.02 | G300E | 1288643.55 | 10.11
270 | Story13 | B55 | 32 MPa RC Beam (40 cm x 25 cm) | Beam | 32MPa | Concrete Rectangular | 250 | 400 | 1000 | 4562.5 | 0.46 | 1116.21 | G300E | 1213625 | 9.52 | G300E | 1740270.46 | 13.65
271 | Story13 | B56 | 32 MPa RC Beam (40 cm x 25 cm) | Beam | 32MPa | Concrete Rectangular | 250 | 400 | 1000 | 6962.5 | 0.7 | 1703.36 | G300E | 3138188.64 | 24.62 | G300E | 2315141.38 | 18.17
272 | Story13 | B57 | 32 MPa RC Beam (40 cm x 25 cm) | Beam | 32MPa | Concrete Rectangular | 250 | 400 | 1000 | 6962.5 | 0.7 | 1703.36 | G300E | 2272939.77 | 17.83 | G300E | 2092759.13 | 16.42
273 | Story13 | B58 | 32 MPa RC Beam (40 cm x 25 cm) | Beam | 32MPa | Concrete Rectangular | 250 | 400 | 1000 | 6962.5 | 0.7 | 1703.36 | G300E | 2943871.59 | 23.1 | G300E | 1250300.43 | 9.81
274 | Story13 | B59 | 32 MPa RC Beam (40 cm x 25 cm) | Beam | 32MPa | Concrete Rectangular | 250 | 400 | 1000 | 6962.5 | 0.7 | 1703.36 | G300E | 2272939.77 | 17.83 | G300E | 2092759.13 | 16.42
275 | Story13 | B6 | 32 MPa RC Beam (40 cm x 25 cm) | Beam | 32MPa | Concrete Rectangular | 250 | 400 | 1000 | 6962.5 | 0.7 | 1703.36 | G300E | 2947669.32 | 23.13 | G300E | 1250300.43 | 9.81
276 | Story13 | B60 | 32 MPa RC Beam (40 cm x 25 cm) | Beam | 32MPa | Concrete Rectangular | 250 | 400 | 1000 | 6962.5 | 0.7 | 1703.36 | G300E | 3138188.64 | 24.62 | G300E | 2315141.38 | 18.17
277 | Story13 | B7 | 32 MPa RC Beam (40 cm x 25 cm) | Beam | 32MPa | Concrete Rectangular | 250 | 400 | 1000 | 4562.5 | 0.46 | 1116.21 | G300E | 1614147.32 | 12.67 | G300E | 2193913.32 | 17.21
278 | Story13 | B8 | 32 MPa RC Beam (40 cm x 25 cm) | Beam | 32MPa | Concrete Rectangular | 250 | 400 | 1000 | 6962.5 | 0.7 | 1703.36 | G300E | 2272939.77 | 17.83 | G300E | 2092759.13 | 16.42
279 | Story13 | B9 | 32 MPa RC Beam (40 cm x 25 cm) | Beam | 32MPa | Concrete Rectangular | 250 | 400 | 1000 | 4562.5 | 0.46 | 1116.21 | G300E | 1790129.46 | 14.05 | G300E | 1021904.84 | 8.02
280 | Story14 | B1 | 32 MPa RC Beam (40 cm x 25 cm) | Beam | 32MPa | Concrete Rectangular | 250 | 400 | 1000 | 4562.5 | 0.46 | 1116.21 | G300E | 1302593.75 | 10.22 | G300E | 1740270.46 | 13.65
281 | Story14 | B10 | 32 MPa RC Beam (40 cm x 25 cm) | Beam | 32MPa | Concrete Rectangular | 250 | 400 | 1000 | 6962.5 | 0.7 | 1703.36 | G300E | 3129010.8 | 24.55 | G300E | 2315141.38 | 18.17
282 | Story14 | B11 | 32 MPa RC Beam (40 cm x 25 cm) | Beam | 32MPa | Concrete Rectangular | 250 | 400 | 1000 | 4562.5 | 0.46 | 1116.21 | G300E | 1302593.75 | 10.22 | G300E | 1738315.11 | 13.64
283 | Story14 | B12 | 32 MPa RC Beam (40 cm x 25 cm) | Beam | 32MPa | Concrete Rectangular | 250 | 400 | 1000 | 4562.5 | 0.46 | 1116.21 | G300E | 1300312.5 | 10.2 | G300E | 1726691.16 | 13.55
284 | Story14 | B13 | 32 MPa RC Beam (40 cm x 25 cm) | Beam | 32MPa | Concrete Rectangular | 250 | 400 | 1000 | 6962.5 | 0.7 | 1703.36 | G300E | 3315732.39 | 26.02 | G300E | 1287735.9 | 10.1
285 | Story14 | B14 | 32 MPa RC Beam (40 cm x 25 cm) | Beam | 32MPa | Concrete Rectangular | 250 | 400 | 1000 | 4562.5 | 0.46 | 1116.21 | G300E | 1578299.11 | 12.38 | G300E | 228127.61 | 1.79
286 | Story14 | B15 | 32 MPa RC Beam (40 cm x 25 cm) | Beam | 32MPa | Concrete Rectangular | 250 | 400 | 1000 | 6962.5 | 0.7 | 1703.36 | G300E | 2169768.18 | 17.02 | G300E | 2277372.99 | 17.87
287 | Story14 | B16 | 32 MPa RC Beam (40 cm x 25 cm) | Beam | 32MPa | Concrete Rectangular | 250 | 400 | 1000 | 4800 | 0.48 | 1174.31 | G300E | 1858560 | 14.58 | G300E | 2117763.84 | 16.62
288 | Story14 | B17 | 32 MPa RC Beam (40 cm x 25 cm) | Beam | 32MPa | Concrete Rectangular | 250 | 400 | 1000 | 6962.5 | 0.7 | 1703.36 | G300E | 2329589.2 | 18.28 | G300E | 2277372.99 | 17.87
289 | Story14 | B18 | 32 MPa RC Beam (40 cm x 25 cm) | Beam | 32MPa | Concrete Rectangular | 250 | 400 | 1000 | 4800 | 0.48 | 1174.31 | G300E | 1914560 | 15.02 | G300E | 1969283.84 | 15.45
290 | Story14 | B19 | 32 MPa RC Beam (40 cm x 25 cm) | Beam | 32MPa | Concrete Rectangular | 250 | 400 | 1000 | 6962.5 | 0.7 | 1703.36 | G300E | 2524539.2 | 19.81 | G300E | 2277372.99 | 17.87
291 | Story14 | B2 | 32 MPa RC Beam (40 cm x 25 cm) | Beam | 32MPa | Concrete Rectangular | 250 | 400 | 1000 | 6962.5 | 0.7 | 1703.36 | G300E | 3134390.91 | 24.59 | G300E | 2168295.93 | 17.01
292 | Story14 | B20 | 32 MPa RC Beam (40 cm x 25 cm) | Beam | 32MPa | Concrete Rectangular | 250 | 400 | 1000 | 4562.5 | 0.46 | 1116.21 | G300E | 1578625 | 12.39 | G300E | 228127.61 | 1.79
293 | Story14 | B21 | 32 MPa RC Beam (40 cm x 25 cm) | Beam | 32MPa | Concrete Rectangular | 250 | 400 | 1000 | 6962.5 | 0.7 | 1703.36 | G300E | 3314782.95 | 26.01 | G300E | 1287842.23 | 10.1
294 | Story14 | B22 | 32 MPa RC Beam (40 cm x 25 cm) | Beam | 32MPa | Concrete Rectangular | 250 | 400 | 1000 | 4562.5 | 0.46 | 1116.21 | G300E | 1300312.5 | 10.2 | G300E | 1724735.8 | 13.53
295 | Story14 | B23 | 32 MPa RC Beam (40 cm x 25 cm) | Beam | 32MPa | Concrete Rectangular | 250 | 400 | 1000 | 4562.5 | 0.46 | 1116.21 | G300E | 1213625 | 9.52 | G300E | 2396944.57 | 18.81
296 | Story14 | B24 | 32 MPa RC Beam (40 cm x 25 cm) | Beam | 32MPa | Concrete Rectangular | 250 | 400 | 1000 | 6962.5 | 0.7 | 1703.36 | G300E | 3706265.34 | 29.08 | G300E | 356736.98 | 2.8
297 | Story14 | B25 | 32 MPa RC Beam (40 cm x 25 cm) | Beam | 32MPa | Concrete Rectangular | 250 | 400 | 1000 | 4562.5 | 0.46 | 1116.21 | G300E | 1270656.25 | 9.97 | G300E | 1135413.32 | 8.91
298 | Story14 | B26 | 32 MPa RC Beam (40 cm x 25 cm) | Beam | 32MPa | Concrete Rectangular | 250 | 400 | 1000 | 7200 | 0.72 | 1761.47 | G300E | 3846678.26 | 30.18 | G300E | 2580526.33 | 20.25
299 | Story14 | B3 | 32 MPa RC Beam (40 cm x 25 cm) | Beam | 32MPa | Concrete Rectangular | 250 | 400 | 1000 | 4562.5 | 0.46 | 1116.21 | G300E | 1807401.79 | 14.18 | G300E | 1062000.09 | 8.33
300 | Story14 | B30 | 32 MPa RC Beam (40 cm x 25 cm) | Beam | 32MPa | Concrete Rectangular | 250 | 400 | 1000 | 6962.5 | 0.7 | 1703.36 | G300E | 3714645.11 | 29.15 | G300E | 2495404.8 | 19.58
301 | Story14 | B31 | 32 MPa RC Beam (40 cm x 25 cm) | Beam | 32MPa | Concrete Rectangular | 250 | 400 | 1000 | 4562.5 | 0.46 | 1116.21 | G300E | 1271633.93 | 9.98 | G300E | 1135413.32 | 8.91
302 | Story14 | B32 | 32 MPa RC Beam (40 cm x 25 cm) | Beam | 32MPa | Concrete Rectangular | 250 | 400 | 1000 | 6962.5 | 0.7 | 1703.36 | G300E | 3701518.18 | 29.04 | G300E | 356287.58 | 2.8
303 | Story14 | B33 | 32 MPa RC Beam (40 cm x 25 cm) | Beam | 32MPa | Concrete Rectangular | 250 | 400 | 1000 | 4562.5 | 0.46 | 1116.21 | G300E | 1213625 | 9.52 | G300E | 2395966.89 | 18.8
304 | Story14 | B34 | 32 MPa RC Beam (40 cm x 25 cm) | Beam | 32MPa | Concrete Rectangular | 250 | 400 | 1000 | 4562.5 | 0.46 | 1116.21 | G300E | 1300312.5 | 10.2 | G300E | 1726691.16 | 13.55
305 | Story14 | B35 | 32 MPa RC Beam (40 cm x 25 cm) | Beam | 32MPa | Concrete Rectangular | 250 | 400 | 1000 | 6962.5 | 0.7 | 1703.36 | G300E | 3705948.86 | 29.08 | G300E | 356757.23 | 2.8
306 | Story14 | B36 | 32 MPa RC Beam (40 cm x 25 cm) | Beam | 32MPa | Concrete Rectangular | 250 | 400 | 1000 | 4562.5 | 0.46 | 1116.21 | G300E | 1578625 | 12.39 | G300E | 228127.61 | 1.79
307 | Story14 | B37 | 32 MPa RC Beam (40 cm x 25 cm) | Beam | 32MPa | Concrete Rectangular | 250 | 400 | 1000 | 7200 | 0.72 | 1761.47 | G300E | 3848556.52 | 30.2 | G300E | 2580526.33 | 20.25
308 | Story14 | B38 | 32 MPa RC Beam (40 cm x 25 cm) | Beam | 32MPa | Concrete Rectangular | 250 | 400 | 1000 | 4562.5 | 0.46 | 1116.21 | G300E | 1823783.33 | 14.31 | G300E | 1871845.32 | 14.69
309 | Story14 | B4 | 32 MPa RC Beam (40 cm x 25 cm) | Beam | 32MPa | Concrete Rectangular | 250 | 400 | 1000 | 6962.5 | 0.7 | 1703.36 | G300E | 2382846 | 18.7 | G300E | 2746940.19 | 21.55
310 | Story14 | B40 | 32 MPa RC Beam (40 cm x 25 cm) | Beam | 32MPa | Concrete Rectangular | 250 | 400 | 1000 | 4562.5 | 0.46 | 1116.21 | G300E | 1822262.5 | 14.3 | G300E | 1871845.32 | 14.69
311 | Story14 | B41 | 32 MPa RC Beam (40 cm x 25 cm) | Beam | 32MPa | Concrete Rectangular | 250 | 400 | 1000 | 6962.5 | 0.7 | 1703.36 | G300E | 3717975 | 29.17 | G300E | 2495404.8 | 19.58
312 | Story14 | B42 | 32 MPa RC Beam (40 cm x 25 cm) | Beam | 32MPa | Concrete Rectangular | 250 | 400 | 1000 | 4562.5 | 0.46 | 1116.21 | G300E | 1578950.89 | 12.39 | G300E | 228127.61 | 1.79
313 | Story14 | B43 | 32 MPa RC Beam (40 cm x 25 cm) | Beam | 32MPa | Concrete Rectangular | 250 | 400 | 1000 | 6962.5 | 0.7 | 1703.36 | G300E | 3701201.7 | 29.04 | G300E | 356268.59 | 2.8
314 | Story14 | B44 | 32 MPa RC Beam (40 cm x 25 cm) | Beam | 32MPa | Concrete Rectangular | 250 | 400 | 1000 | 4562.5 | 0.46 | 1116.21 | G300E | 1300312.5 | 10.2 | G300E | 1724735.8 | 13.53
315 | Story14 | B45 | 32 MPa RC Beam (40 cm x 25 cm) | Beam | 32MPa | Concrete Rectangular | 250 | 400 | 1000 | 4562.5 | 0.46 | 1116.21 | G300E | 1302267.86 | 10.22 | G300E | 1740270.46 | 13.65
316 | Story14 | B46 | 32 MPa RC Beam (40 cm x 25 cm) | Beam | 32MPa | Concrete Rectangular | 250 | 400 | 1000 | 6962.5 | 0.7 | 1703.36 | G300E | 3311934.66 | 25.99 | G300E | 1287744.76 | 10.1
317 | Story14 | B47 | 32 MPa RC Beam (40 cm x 25 cm) | Beam | 32MPa | Concrete Rectangular | 250 | 400 | 1000 | 4562.5 | 0.46 | 1116.21 | G300E | 1813593.75 | 14.23 | G300E | 1062040.5 | 8.33
318 | Story14 | B48 | 32 MPa RC Beam (40 cm x 25 cm) | Beam | 32MPa | Concrete Rectangular | 250 | 400 | 1000 | 6962.5 | 0.7 | 1703.36 | G300E | 2525172.16 | 19.81 | G300E | 2277372.99 | 17.87
319 | Story14 | B49 | 32 MPa RC Beam (40 cm x 25 cm) | Beam | 32MPa | Concrete Rectangular | 250 | 400 | 1000 | 4562.5 | 0.46 | 1116.21 | G300E | 1534303.57 | 12.04 | G300E | 2193913.32 | 17.21
320 | Story14 | B5 | 32 MPa RC Beam (40 cm x 25 cm) | Beam | 32MPa | Concrete Rectangular | 250 | 400 | 1000 | 4562.5 | 0.46 | 1116.21 | G300E | 1510839.29 | 11.85 | G300E | 1740270.46 | 13.65
321 | Story14 | B50 | 32 MPa RC Beam (40 cm x 25 cm) | Beam | 32MPa | Concrete Rectangular | 250 | 400 | 1000 | 6962.5 | 0.7 | 1703.36 | G300E | 2328323.3 | 18.27 | G300E | 2277372.99 | 17.87
322 | Story14 | B51 | 32 MPa RC Beam (40 cm x 25 cm) | Beam | 32MPa | Concrete Rectangular | 250 | 400 | 1000 | 4562.5 | 0.46 | 1116.21 | G300E | 1534303.57 | 12.04 | G300E | 2193913.32 | 17.21
323 | Story14 | B52 | 32 MPa RC Beam (40 cm x 25 cm) | Beam | 32MPa | Concrete Rectangular | 250 | 400 | 1000 | 6962.5 | 0.7 | 1703.36 | G300E | 2525488.64 | 19.82 | G300E | 2277372.99 | 17.87
324 | Story14 | B53 | 32 MPa RC Beam (40 cm x 25 cm) | Beam | 32MPa | Concrete Rectangular | 250 | 400 | 1000 | 4562.5 | 0.46 | 1116.21 | G300E | 1812941.96 | 14.23 | G300E | 1061942.73 | 8.33
325 | Story14 | B54 | 32 MPa RC Beam (40 cm x 25 cm) | Beam | 32MPa | Concrete Rectangular | 250 | 400 | 1000 | 6962.5 | 0.7 | 1703.36 | G300E | 3315099.43 | 26.01 | G300E | 1287832.1 | 10.1
326 | Story14 | B55 | 32 MPa RC Beam (40 cm x 25 cm) | Beam | 32MPa | Concrete Rectangular | 250 | 400 | 1000 | 4562.5 | 0.46 | 1116.21 | G300E | 1302267.86 | 10.22 | G300E | 1738315.11 | 13.64
327 | Story14 | B56 | 32 MPa RC Beam (40 cm x 25 cm) | Beam | 32MPa | Concrete Rectangular | 250 | 400 | 1000 | 6962.5 | 0.7 | 1703.36 | G300E | 3129960.23 | 24.56 | G300E | 2315141.38 | 18.17
328 | Story14 | B57 | 32 MPa RC Beam (40 cm x 25 cm) | Beam | 32MPa | Concrete Rectangular | 250 | 400 | 1000 | 6962.5 | 0.7 | 1703.36 | G300E | 2441305.68 | 19.16 | G300E | 2129681.9 | 16.71
329 | Story14 | B58 | 32 MPa RC Beam (40 cm x 25 cm) | Beam | 32MPa | Concrete Rectangular | 250 | 400 | 1000 | 6962.5 | 0.7 | 1703.36 | G300E | 2954948.3 | 23.19 | G300E | 1250300.43 | 9.81
330 | Story14 | B59 | 32 MPa RC Beam (40 cm x 25 cm) | Beam | 32MPa | Concrete Rectangular | 250 | 400 | 1000 | 6962.5 | 0.7 | 1703.36 | G300E | 2441305.68 | 19.16 | G300E | 2129681.9 | 16.71
331 | Story14 | B6 | 32 MPa RC Beam (40 cm x 25 cm) | Beam | 32MPa | Concrete Rectangular | 250 | 400 | 1000 | 6962.5 | 0.7 | 1703.36 | G300E | 2959695.45 | 23.22 | G300E | 1250300.43 | 9.81
332 | Story14 | B60 | 32 MPa RC Beam (40 cm x 25 cm) | Beam | 32MPa | Concrete Rectangular | 250 | 400 | 1000 | 6962.5 | 0.7 | 1703.36 | G300E | 3129327.27 | 24.55 | G300E | 2315141.38 | 18.17
333 | Story14 | B7 | 32 MPa RC Beam (40 cm x 25 cm) | Beam | 32MPa | Concrete Rectangular | 250 | 400 | 1000 | 4562.5 | 0.46 | 1116.21 | G300E | 1533325.89 | 12.03 | G300E | 2193913.32 | 17.21
334 | Story14 | B8 | 32 MPa RC Beam (40 cm x 25 cm) | Beam | 32MPa | Concrete Rectangular | 250 | 400 | 1000 | 6962.5 | 0.7 | 1703.36 | G300E | 2441305.68 | 19.16 | G300E | 2129681.9 | 16.71
335 | Story14 | B9 | 32 MPa RC Beam (40 cm x 25 cm) | Beam | 32MPa | Concrete Rectangular | 250 | 400 | 1000 | 4562.5 | 0.46 | 1116.21 | G300E | 1812941.96 | 14.23 | G300E | 1061933.61 | 8.33
336 | Story15 | B1 | 32 MPa RC Beam (42.5 cm x 25 cm) | Beam | 32MPa | Concrete Rectangular | 250 | 425 | 1062.5 | 4587.5 | 0.49 | 1192.47 | G300E | 1284500 | 10.08 | G300E | 2073497.24 | 16.27
337 | Story15 | B10 | 32 MPa RC Beam (42.5 cm x 25 cm) | Beam | 32MPa | Concrete Rectangular | 250 | 425 | 1062.5 | 6987.5 | 0.74 | 1816.32 | G300E | 2401159.09 | 18.84 | G300E | 2576443.47 | 20.22
338 | Story15 | B11 | 32 MPa RC Beam (42.5 cm x 25 cm) | Beam | 32MPa | Concrete Rectangular | 250 | 425 | 1062.5 | 4587.5 | 0.49 | 1192.47 | G300E | 1284500 | 10.08 | G300E | 2073497.24 | 16.27
339 | Story15 | B12 | 32 MPa RC Beam (42.5 cm x 25 cm) | Beam | 32MPa | Concrete Rectangular | 250 | 425 | 1062.5 | 4587.5 | 0.49 | 1192.47 | G300E | 1284500 | 10.08 | G300E | 1849011.04 | 14.51
340 | Story15 | B13 | 32 MPa RC Beam (42.5 cm x 25 cm) | Beam | 32MPa | Concrete Rectangular | 250 | 425 | 1062.5 | 6987.5 | 0.74 | 1816.32 | G300E | 3030034.09 | 23.77 | G300E | 2437496.79 | 19.13
341 | Story15 | B14 | 32 MPa RC Beam (42.5 cm x 25 cm) | Beam | 32MPa | Concrete Rectangular | 250 | 425 | 1062.5 | 4587.5 | 0.49 | 1192.47 | G300E | 1568269.64 | 12.31 | G300E | 243713.72 | 1.91
342 | Story15 | B15 | 32 MPa RC Beam (42.5 cm x 25 cm) | Beam | 32MPa | Concrete Rectangular | 250 | 425 | 1062.5 | 6987.5 | 0.74 | 1816.32 | G300E | 2324296.59 | 18.24 | G300E | 2745362.79 | 21.54
343 | Story15 | B16 | 32 MPa RC Beam (42.5 cm x 25 cm) | Beam | 32MPa | Concrete Rectangular | 250 | 425 | 1062.5 | 4800 | 0.51 | 1247.71 | G300E | 1886080 | 14.8 | G300E | 2143909.84 | 16.82
344 | Story15 | B17 | 32 MPa RC Beam (42.5 cm x 25 cm) | Beam | 32MPa | Concrete Rectangular | 250 | 425 | 1062.5 | 6987.5 | 0.74 | 1816.32 | G300E | 2538685.8 | 19.92 | G300E | 2397271.02 | 18.81
345 | Story15 | B18 | 32 MPa RC Beam (42.5 cm x 25 cm) | Beam | 32MPa | Concrete Rectangular | 250 | 425 | 1062.5 | 4800 | 0.51 | 1247.71 | G300E | 1941440 | 15.23 | G300E | 2028056.96 | 15.91
346 | Story15 | B19 | 32 MPa RC Beam (42.5 cm x 25 cm) | Beam | 32MPa | Concrete Rectangular | 250 | 425 | 1062.5 | 6987.5 | 0.74 | 1816.32 | G300E | 2723536.93 | 21.37 | G300E | 2551631.25 | 20.02
347 | Story15 | B2 | 32 MPa RC Beam (42.5 cm x 25 cm) | Beam | 32MPa | Concrete Rectangular | 250 | 425 | 1062.5 | 6987.5 | 0.74 | 1816.32 | G300E | 2401159.09 | 18.84 | G300E | 2422083.24 | 19
348 | Story15 | B20 | 32 MPa RC Beam (42.5 cm x 25 cm) | Beam | 32MPa | Concrete Rectangular | 250 | 425 | 1062.5 | 4587.5 | 0.49 | 1192.47 | G300E | 1567941.96 | 12.3 | G300E | 243713.72 | 1.91
349 | Story15 | B21 | 32 MPa RC Beam (42.5 cm x 25 cm) | Beam | 32MPa | Concrete Rectangular | 250 | 425 | 1062.5 | 6987.5 | 0.74 | 1816.32 | G300E | 3025587.5 | 23.74 | G300E | 2437311.86 | 19.12
350 | Story15 | B22 | 32 MPa RC Beam (42.5 cm x 25 cm) | Beam | 32MPa | Concrete Rectangular | 250 | 425 | 1062.5 | 4587.5 | 0.49 | 1192.47 | G300E | 1284500 | 10.08 | G300E | 1849011.04 | 14.51
351 | Story15 | B23 | 32 MPa RC Beam (42.5 cm x 25 cm) | Beam | 32MPa | Concrete Rectangular | 250 | 425 | 1062.5 | 4587.5 | 0.49 | 1192.47 | G300E | 1284500 | 10.08 | G300E | 1823452.12 | 14.31
352 | Story15 | B24 | 32 MPa RC Beam (42.5 cm x 25 cm) | Beam | 32MPa | Concrete Rectangular | 250 | 425 | 1062.5 | 6987.5 | 0.74 | 1816.32 | G300E | 3369880.68 | 26.44 | G300E | 778051.14 | 6.1
353 | Story15 | B25 | 32 MPa RC Beam (42.5 cm x 25 cm) | Beam | 32MPa | Concrete Rectangular | 250 | 425 | 1062.5 | 4587.5 | 0.49 | 1192.47 | G300E | 1313008.04 | 10.3 | G300E | 1199224.44 | 9.41
354 | Story15 | B26 | 32 MPa RC Beam (42.5 cm x 25 cm) | Beam | 32MPa | Concrete Rectangular | 250 | 425 | 1062.5 | 7200 | 0.76 | 1871.56 | G300E | 3751826.09 | 29.44 | G300E | 2708939.66 | 21.26
355 | Story15 | B3 | 32 MPa RC Beam (42.5 cm x 25 cm) | Beam | 32MPa | Concrete Rectangular | 250 | 425 | 1062.5 | 4587.5 | 0.49 | 1192.47 | G300E | 1548281.25 | 12.15 | G300E | 1077367.58 | 8.45
356 | Story15 | B30 | 32 MPa RC Beam (42.5 cm x 25 cm) | Beam | 32MPa | Concrete Rectangular | 250 | 425 | 1062.5 | 6987.5 | 0.74 | 1816.32 | G300E | 3635626.63 | 28.53 | G300E | 2628988.32 | 20.63
357 | Story15 | B31 | 32 MPa RC Beam (42.5 cm x 25 cm) | Beam | 32MPa | Concrete Rectangular | 250 | 425 | 1062.5 | 4587.5 | 0.49 | 1192.47 | G300E | 1312680.36 | 10.3 | G300E | 1199224.44 | 9.41
358 | Story15 | B32 | 32 MPa RC Beam (42.5 cm x 25 cm) | Beam | 32MPa | Concrete Rectangular | 250 | 425 | 1062.5 | 6987.5 | 0.74 | 1816.32 | G300E | 3372739.2 | 26.46 | G300E | 778051.14 | 6.1
359 | Story15 | B33 | 32 MPa RC Beam (42.5 cm x 25 cm) | Beam | 32MPa | Concrete Rectangular | 250 | 425 | 1062.5 | 4587.5 | 0.49 | 1192.47 | G300E | 1284500 | 10.08 | G300E | 1822469.08 | 14.3
360 | Story15 | B34 | 32 MPa RC Beam (42.5 cm x 25 cm) | Beam | 32MPa | Concrete Rectangular | 250 | 425 | 1062.5 | 4587.5 | 0.49 | 1192.47 | G300E | 1284500 | 10.08 | G300E | 1849994.08 | 14.52
361 | Story15 | B35 | 32 MPa RC Beam (42.5 cm x 25 cm) | Beam | 32MPa | Concrete Rectangular | 250 | 425 | 1062.5 | 6987.5 | 0.74 | 1816.32 | G300E | 3370833.52 | 26.45 | G300E | 778051.14 | 6.1
362 | Story15 | B36 | 32 MPa RC Beam (42.5 cm x 25 cm) | Beam | 32MPa | Concrete Rectangular | 250 | 425 | 1062.5 | 4587.5 | 0.49 | 1192.47 | G300E | 1567941.96 | 12.3 | G300E | 243713.72 | 1.91
363 | Story15 | B37 | 32 MPa RC Beam (42.5 cm x 25 cm) | Beam | 32MPa | Concrete Rectangular | 250 | 425 | 1062.5 | 7200 | 0.76 | 1871.56 | G300E | 3751826.09 | 29.44 | G300E | 2708939.66 | 21.26
364 | Story15 | B38 | 32 MPa RC Beam (42.5 cm x 25 cm) | Beam | 32MPa | Concrete Rectangular | 250 | 425 | 1062.5 | 4587.5 | 0.49 | 1192.47 | G300E | 1858855 | 14.59 | G300E | 1938273.19 | 15.21
365 | Story15 | B4 | 32 MPa RC Beam (42.5 cm x 25 cm) | Beam | 32MPa | Concrete Rectangular | 250 | 425 | 1062.5 | 6987.5 | 0.74 | 1816.32 | G300E | 2839254.17 | 22.28 | G300E | 1884143.49 | 14.78
366 | Story15 | B40 | 32 MPa RC Beam (42.5 cm x 25 cm) | Beam | 32MPa | Concrete Rectangular | 250 | 425 | 1062.5 | 4587.5 | 0.49 | 1192.47 | G300E | 1857325.83 | 14.57 | G300E | 1938273.19 | 15.21
367 | Story15 | B41 | 32 MPa RC Beam (42.5 cm x 25 cm) | Beam | 32MPa | Concrete Rectangular | 250 | 425 | 1062.5 | 6987.5 | 0.74 | 1816.32 | G300E | 3638057.07 | 28.55 | G300E | 2628988.32 | 20.63
368 | Story15 | B42 | 32 MPa RC Beam (42.5 cm x 25 cm) | Beam | 32MPa | Concrete Rectangular | 250 | 425 | 1062.5 | 4587.5 | 0.49 | 1192.47 | G300E | 1567941.96 | 12.3 | G300E | 243713.72 | 1.91
369 | Story15 | B43 | 32 MPa RC Beam (42.5 cm x 25 cm) | Beam | 32MPa | Concrete Rectangular | 250 | 425 | 1062.5 | 6987.5 | 0.74 | 1816.32 | G300E | 3372739.2 | 26.46 | G300E | 778051.14 | 6.1
370 | Story15 | B44 | 32 MPa RC Beam (42.5 cm x 25 cm) | Beam | 32MPa | Concrete Rectangular | 250 | 425 | 1062.5 | 4587.5 | 0.49 | 1192.47 | G300E | 1284500 | 10.08 | G300E | 1849011.04 | 14.51
371 | Story15 | B45 | 32 MPa RC Beam (42.5 cm x 25 cm) | Beam | 32MPa | Concrete Rectangular | 250 | 425 | 1062.5 | 4587.5 | 0.49 | 1192.47 | G300E | 1284500 | 10.08 | G300E | 2073497.24 | 16.27
372 | Story15 | B46 | 32 MPa RC Beam (42.5 cm x 25 cm) | Beam | 32MPa | Concrete Rectangular | 250 | 425 | 1062.5 | 6987.5 | 0.74 | 1816.32 | G300E | 3030034.09 | 23.77 | G300E | 2437618.28 | 19.13
373 | Story15 | B47 | 32 MPa RC Beam (42.5 cm x 25 cm) | Beam | 32MPa | Concrete Rectangular | 250 | 425 | 1062.5 | 4587.5 | 0.49 | 1192.47 | G300E | 1547625.89 | 12.14 | G300E | 1077367.58 | 8.45
374 | Story15 | B48 | 32 MPa RC Beam (42.5 cm x 25 cm) | Beam | 32MPa | Concrete Rectangular | 250 | 425 | 1062.5 | 6987.5 | 0.74 | 1816.32 | G300E | 2723854.55 | 21.37 | G300E | 2551631.25 | 20.02
375 | Story15 | B49 | 32 MPa RC Beam (42.5 cm x 25 cm) | Beam | 32MPa | Concrete Rectangular | 250 | 425 | 1062.5 | 4587.5 | 0.49 | 1192.47 | G300E | 1789125 | 14.04 | G300E | 721469.08 | 5.66
376 | Story15 | B5 | 32 MPa RC Beam (42.5 cm x 25 cm) | Beam | 32MPa | Concrete Rectangular | 250 | 425 | 1062.5 | 4587.5 | 0.49 | 1192.47 | G300E | 1792729.46 | 14.07 | G300E | 721469.08 | 5.66
377 | Story15 | B50 | 32 MPa RC Beam (42.5 cm x 25 cm) | Beam | 32MPa | Concrete Rectangular | 250 | 425 | 1062.5 | 6987.5 | 0.74 | 1816.32 | G300E | 2538050.57 | 19.91 | G300E | 2397271.02 | 18.81
378 | Story15 | B51 | 32 MPa RC Beam (42.5 cm x 25 cm) | Beam | 32MPa | Concrete Rectangular | 250 | 425 | 1062.5 | 4587.5 | 0.49 | 1192.47 | G300E | 1788141.96 | 14.03 | G300E | 721469.08 | 5.66
379 | Story15 | B52 | 32 MPa RC Beam (42.5 cm x 25 cm) | Beam | 32MPa | Concrete Rectangular | 250 | 425 | 1062.5 | 6987.5 | 0.74 | 1816.32 | G300E | 2723854.55 | 21.37 | G300E | 2551631.25 | 20.02
380 | Story15 | B53 | 32 MPa RC Beam (42.5 cm x 25 cm) | Beam | 32MPa | Concrete Rectangular | 250 | 425 | 1062.5 | 4587.5 | 0.49 | 1192.47 | G300E | 1546970.54 | 12.14 | G300E | 1077367.58 | 8.45
381 | Story15 | B54 | 32 MPa RC Beam (42.5 cm x 25 cm) | Beam | 32MPa | Concrete Rectangular | 250 | 425 | 1062.5 | 6987.5 | 0.74 | 1816.32 | G300E | 3024952.27 | 23.73 | G300E | 2437294.31 | 19.12
382 | Story15 | B55 | 32 MPa RC Beam (42.5 cm x 25 cm) | Beam | 32MPa | Concrete Rectangular | 250 | 425 | 1062.5 | 4587.5 | 0.49 | 1192.47 | G300E | 1284500 | 10.08 | G300E | 2073497.24 | 16.27
383 | Story15 | B56 | 32 MPa RC Beam (42.5 cm x 25 cm) | Beam | 32MPa | Concrete Rectangular | 250 | 425 | 1062.5 | 6987.5 | 0.74 | 1816.32 | G300E | 2401159.09 | 18.84 | G300E | 2577713.92 | 20.23
384 | Story15 | B57 | 32 MPa RC Beam (42.5 cm x 25 cm) | Beam | 32MPa | Concrete Rectangular | 250 | 425 | 1062.5 | 6987.5 | 0.74 | 1816.32 | G300E | 2879167.61 | 22.59 | G300E | 1976686.65 | 15.51
385 | Story15 | B58 | 32 MPa RC Beam (42.5 cm x 25 cm) | Beam | 32MPa | Concrete Rectangular | 250 | 425 | 1062.5 | 6987.5 | 0.74 | 1816.32 | G300E | 2695586.93 | 21.15 | G300E | 1319874.43 | 10.36
386 | Story15 | B59 | 32 MPa RC Beam (42.5 cm x 25 cm) | Beam | 32MPa | Concrete Rectangular | 250 | 425 | 1062.5 | 6987.5 | 0.74 | 1816.32 | G300E | 2878214.77 | 22.58 | G300E | 1976686.65 | 15.51
387 | Story15 | B6 | 32 MPa RC Beam (42.5 cm x 25 cm) | Beam | 32MPa | Concrete Rectangular | 250 | 425 | 1062.5 | 6987.5 | 0.74 | 1816.32 | G300E | 2693681.25 | 21.14 | G300E | 1319874.43 | 10.36
388 | Story15 | B60 | 32 MPa RC Beam (42.5 cm x 25 cm) | Beam | 32MPa | Concrete Rectangular | 250 | 425 | 1062.5 | 6987.5 | 0.74 | 1816.32 | G300E | 2401159.09 | 18.84 | G300E | 2578984.38 | 20.24
389 | Story15 | B7 | 32 MPa RC Beam (42.5 cm x 25 cm) | Beam | 32MPa | Concrete Rectangular | 250 | 425 | 1062.5 | 4587.5 | 0.49 | 1192.47 | G300E | 1787814.29 | 14.03 | G300E | 721469.08 | 5.66
390 | Story15 | B8 | 32 MPa RC Beam (42.5 cm x 25 cm) | Beam | 32MPa | Concrete Rectangular | 250 | 425 | 1062.5 | 6987.5 | 0.74 | 1816.32 | G300E | 2878532.39 | 22.59 | G300E | 1976686.65 | 15.51
391 | Story15 | B9 | 32 MPa RC Beam (42.5 cm x 25 cm) | Beam | 32MPa | Concrete Rectangular | 250 | 425 | 1062.5 | 4587.5 | 0.49 | 1192.47 | G300E | 1546642.86 | 12.14 | G300E | 1077367.58 | 8.45
392 | Story16 | B1 | 32 MPa RC Beam (42.5 cm x 25 cm) | Beam | 32MPa | Concrete Rectangular | 250 | 425 | 1062.5 | 4587.5 | 0.49 | 1192.47 | G300E | 1284500 | 10.08 | G300E | 2288428.01 | 17.96
393 | Story16 | B10 | 32 MPa RC Beam (42.5 cm x 25 cm) | Beam | 32MPa | Concrete Rectangular | 250 | 425 | 1062.5 | 6987.5 | 0.74 | 1816.32 | G300E | 3042421.02 | 23.87 | G300E | 3674649.15 | 28.83
394 | Story16 | B11 | 32 MPa RC Beam (42.5 cm x 25 cm) | Beam | 32MPa | Concrete Rectangular | 250 | 425 | 1062.5 | 4587.5 | 0.49 | 1192.47 | G300E | 1284500 | 10.08 | G300E | 2288428.01 | 17.96
395 | Story16 | B12 | 32 MPa RC Beam (42.5 cm x 25 cm) | Beam | 32MPa | Concrete Rectangular | 250 | 425 | 1062.5 | 4587.5 | 0.49 | 1192.47 | G300E | 1284500 | 10.08 | G300E | 1667149.44 | 13.08
396 | Story16 | B13 | 32 MPa RC Beam (42.5 cm x 25 cm) | Beam | 32MPa | Concrete Rectangular | 250 | 425 | 1062.5 | 6987.5 | 0.74 | 1816.32 | G300E | 2962700 | 23.25 | G300E | 1819201.42 | 14.27
397 | Story16 | B14 | 32 MPa RC Beam (42.5 cm x 25 cm) | Beam | 32MPa | Concrete Rectangular | 250 | 425 | 1062.5 | 4587.5 | 0.49 | 1192.47 | G300E | 1568597.32 | 12.31 | G300E | 243713.72 | 1.91
398 | Story16 | B15 | 32 MPa RC Beam (42.5 cm x 25 cm) | Beam | 32MPa | Concrete Rectangular | 250 | 425 | 1062.5 | 6987.5 | 0.74 | 1816.32 | G300E | 2397982.95 | 18.82 | G300E | 3632152.84 | 28.5
399 | Story16 | B16 | 32 MPa RC Beam (42.5 cm x 25 cm) | Beam | 32MPa | Concrete Rectangular | 250 | 425 | 1062.5 | 4800 | 0.51 | 1247.71 | G300E | 1921280 | 15.08 | G300E | 2570802.72 | 20.17
400 | Story16 | B17 | 32 MPa RC Beam (42.5 cm x 25 cm) | Beam | 32MPa | Concrete Rectangular | 250 | 425 | 1062.5 | 6987.5 | 0.74 | 1816.32 | G300E | 2497078.41 | 19.59 | G300E | 1004903.98 | 7.88
401 | Story16 | B18 | 32 MPa RC Beam (42.5 cm x 25 cm) | Beam | 32MPa | Concrete Rectangular | 250 | 425 | 1062.5 | 4800 | 0.51 | 1247.71 | G300E | 1989120 | 15.61 | G300E | 1872536.96 | 14.69
402 | Story16 | B19 | 32 MPa RC Beam (42.5 cm x 25 cm) | Beam | 32MPa | Concrete Rectangular | 250 | 425 | 1062.5 | 6987.5 | 0.74 | 1816.32 | G300E | 2810880.68 | 22.06 | G300E | 3169072.16 | 24.87
403 | Story16 | B2 | 32 MPa RC Beam (42.5 cm x 25 cm) | Beam | 32MPa | Concrete Rectangular | 250 | 425 | 1062.5 | 6987.5 | 0.74 | 1816.32 | G300E | 3042103.41 | 23.87 | G300E | 3674649.15 | 28.83
404 | Story16 | B20 | 32 MPa RC Beam (42.5 cm x 25 cm) | Beam | 32MPa | Concrete Rectangular | 250 | 425 | 1062.5 | 4587.5 | 0.49 | 1192.47 | G300E | 1568269.64 | 12.31 | G300E | 243713.72 | 1.91
405 | Story16 | B21 | 32 MPa RC Beam (42.5 cm x 25 cm) | Beam | 32MPa | Concrete Rectangular | 250 | 425 | 1062.5 | 6987.5 | 0.74 | 1816.32 | G300E | 2963970.45 | 23.26 | G300E | 1819201.42 | 14.27
406 | Story16 | B22 | 32 MPa RC Beam (42.5 cm x 25 cm) | Beam | 32MPa | Concrete Rectangular | 250 | 425 | 1062.5 | 4587.5 | 0.49 | 1192.47 | G300E | 1284500 | 10.08 | G300E | 1665183.37 | 13.07
407 | Story16 | B23 | 32 MPa RC Beam (42.5 cm x 25 cm) | Beam | 32MPa | Concrete Rectangular | 250 | 425 | 1062.5 | 4587.5 | 0.49 | 1192.47 | G300E | 1284500 | 10.08 | G300E | 1796910.15 | 14.1
408 | Story16 | B24 | 32 MPa RC Beam (42.5 cm x 25 cm) | Beam | 32MPa | Concrete Rectangular | 250 | 425 | 1062.5 | 6987.5 | 0.74 | 1816.32 | G300E | 3490256.25 | 27.39 | G300E | 319577.52 | 2.51
409 | Story16 | B25 | 32 MPa RC Beam (42.5 cm x 25 cm) | Beam | 32MPa | Concrete Rectangular | 250 | 425 | 1062.5 | 4587.5 | 0.49 | 1192.47 | G300E | 1307765.18 | 10.26 | G300E | 1199224.44 | 9.41
410 | Story16 | B26 | 32 MPa RC Beam (42.5 cm x 25 cm) | Beam | 32MPa | Concrete Rectangular | 250 | 425 | 1062.5 | 7200 | 0.76 | 1871.56 | G300E | 3790643.48 | 29.74 | G300E | 3013217.92 | 23.64
411 | Story16 | B3 | 32 MPa RC Beam (42.5 cm x 25 cm) | Beam | 32MPa | Concrete Rectangular | 250 | 425 | 1062.5 | 4587.5 | 0.49 | 1192.47 | G300E | 1625613.39 | 12.76 | G300E | 243713.72 | 1.91
412 | Story16 | B30 | 32 MPa RC Beam (42.5 cm x 25 cm) | Beam | 32MPa | Concrete Rectangular | 250 | 425 | 1062.5 | 6987.5 | 0.74 | 1816.32 | G300E | 3674513.59 | 28.83 | G300E | 2924286.14 | 22.95
413 | Story16 | B31 | 32 MPa RC Beam (42.5 cm x 25 cm) | Beam | 32MPa | Concrete Rectangular | 250 | 425 | 1062.5 | 4587.5 | 0.49 | 1192.47 | G300E | 1308092.86 | 10.26 | G300E | 1199224.44 | 9.41
414 | Story16 | B32 | 32 MPa RC Beam (42.5 cm x 25 cm) | Beam | 32MPa | Concrete Rectangular | 250 | 425 | 1062.5 | 6987.5 | 0.74 | 1816.32 | G300E | 3490256.25 | 27.39 | G300E | 319592.37 | 2.51
415 | Story16 | B33 | 32 MPa RC Beam (42.5 cm x 25 cm) | Beam | 32MPa | Concrete Rectangular | 250 | 425 | 1062.5 | 4587.5 | 0.49 | 1192.47 | G300E | 1284500 | 10.08 | G300E | 1796910.15 | 14.1
416 | Story16 | B34 | 32 MPa RC Beam (42.5 cm x 25 cm) | Beam | 32MPa | Concrete Rectangular | 250 | 425 | 1062.5 | 4587.5 | 0.49 | 1192.47 | G300E | 1284500 | 10.08 | G300E | 1667149.44 | 13.08
417 | Story16 | B35 | 32 MPa RC Beam (42.5 cm x 25 cm) | Beam | 32MPa | Concrete Rectangular | 250 | 425 | 1062.5 | 6987.5 | 0.74 | 1816.32 | G300E | 3491209.09 | 27.39 | G300E | 319616.67 | 2.51
418 | Story16 | B36 | 32 MPa RC Beam (42.5 cm x 25 cm) | Beam | 32MPa | Concrete Rectangular | 250 | 425 | 1062.5 | 4587.5 | 0.49 | 1192.47 | G300E | 1568597.32 | 12.31 | G300E | 243713.72 | 1.91
419 | Story16 | B37 | 32 MPa RC Beam (42.5 cm x 25 cm) | Beam | 32MPa | Concrete Rectangular | 250 | 425 | 1062.5 | 7200 | 0.76 | 1871.56 | G300E | 3790956.52 | 29.75 | G300E | 3013217.92 | 23.64
420 | Story16 | B38 | 32 MPa RC Beam (42.5 cm x 25 cm) | Beam | 32MPa | Concrete Rectangular | 250 | 425 | 1062.5 | 4587.5 | 0.49 | 1192.47 | G300E | 1904118.33 | 14.94 | G300E | 1789638.19 | 14.04
421 | Story16 | B4 | 32 MPa RC Beam (42.5 cm x 25 cm) | Beam | 32MPa | Concrete Rectangular | 250 | 425 | 1062.5 | 6987.5 | 0.74 | 1816.32 | G300E | 2788012.5 | 21.88 | G300E | 1601149.74 | 12.56
422 | Story16 | B40 | 32 MPa RC Beam (42.5 cm x 25 cm) | Beam | 32MPa | Concrete Rectangular | 250 | 425 | 1062.5 | 4587.5 | 0.49 | 1192.47 | G300E | 1903200.83 | 14.93 | G300E | 1789638.19 | 14.04
423 | Story16 | B41 | 32 MPa RC Beam (42.5 cm x 25 cm) | Beam | 32MPa | Concrete Rectangular | 250 | 425 | 1062.5 | 6987.5 | 0.74 | 1816.32 | G300E | 3676944.02 | 28.85 | G300E | 2924286.14 | 22.95
424 | Story16 | B42 | 32 MPa RC Beam (42.5 cm x 25 cm) | Beam | 32MPa | Concrete Rectangular | 250 | 425 | 1062.5 | 4587.5 | 0.49 | 1192.47 | G300E | 1568269.64 | 12.31 | G300E | 243713.72 | 1.91
425 | Story16 | B43 | 32 MPa RC Beam (42.5 cm x 25 cm) | Beam | 32MPa | Concrete Rectangular | 250 | 425 | 1062.5 | 6987.5 | 0.74 | 1816.32 | G300E | 3490256.25 | 27.39 | G300E | 319585.62 | 2.51
426 | Story16 | B44 | 32 MPa RC Beam (42.5 cm x 25 cm) | Beam | 32MPa | Concrete Rectangular | 250 | 425 | 1062.5 | 4587.5 | 0.49 | 1192.47 | G300E | 1284500 | 10.08 | G300E | 1665183.37 | 13.07
427 | Story16 | B45 | 32 MPa RC Beam (42.5 cm x 25 cm) | Beam | 32MPa | Concrete Rectangular | 250 | 425 | 1062.5 | 4587.5 | 0.49 | 1192.47 | G300E | 1284500 | 10.08 | G300E | 2288428.01 | 17.96
428 | Story16 | B46 | 32 MPa RC Beam (42.5 cm x 25 cm) | Beam | 32MPa | Concrete Rectangular | 250 | 425 | 1062.5 | 6987.5 | 0.74 | 1816.32 | G300E | 2962382.39 | 23.24 | G300E | 1819201.42 | 14.27
429 | Story16 | B47 | 32 MPa RC Beam (42.5 cm x 25 cm) | Beam | 32MPa | Concrete Rectangular | 250 | 425 | 1062.5 | 4587.5 | 0.49 | 1192.47 | G300E | 1623975 | 12.74 | G300E | 243713.72 | 1.91
430 | Story16 | B48 | 32 MPa RC Beam (42.5 cm x 25 cm) | Beam | 32MPa | Concrete Rectangular | 250 | 425 | 1062.5 | 6987.5 | 0.74 | 1816.32 | G300E | 2811198.3 | 22.06 | G300E | 3169072.16 | 24.87
431 | Story16 | B49 | 32 MPa RC Beam (42.5 cm x 25 cm) | Beam | 32MPa | Concrete Rectangular | 250 | 425 | 1062.5 | 4587.5 | 0.49 | 1192.47 | G300E | 1507321.43 | 11.83 | G300E | 1199224.44 | 9.41
432 | Story16 | B5 | 32 MPa RC Beam (42.5 cm x 25 cm) | Beam | 32MPa | Concrete Rectangular | 250 | 425 | 1062.5 | 4587.5 | 0.49 | 1192.47 | G300E | 1506666.07 | 11.82 | G300E | 1199224.44 | 9.41
433 | Story16 | B50 | 32 MPa RC Beam (42.5 cm x 25 cm) | Beam | 32MPa | Concrete Rectangular | 250 | 425 | 1062.5 | 6987.5 | 0.74 | 1816.32 | G300E | 2496760.8 | 19.59 | G300E | 1004903.98 | 7.88
434 | Story16 | B51 | 32 MPa RC Beam (42.5 cm x 25 cm) | Beam | 32MPa | Concrete Rectangular | 250 | 425 | 1062.5 | 4587.5 | 0.49 | 1192.47 | G300E | 1507321.43 | 11.83 | G300E | 1199224.44 | 9.41
435 | Story16 | B52 | 32 MPa RC Beam (42.5 cm x 25 cm) | Beam | 32MPa | Concrete Rectangular | 250 | 425 | 1062.5 | 6987.5 | 0.74 | 1816.32 | G300E | 2811833.52 | 22.06 | G300E | 3169072.16 | 24.87
436 | Story16 | B53 | 32 MPa RC Beam (42.5 cm x 25 cm) | Beam | 32MPa | Concrete Rectangular | 250 | 425 | 1062.5 | 4587.5 | 0.49 | 1192.47 | G300E | 1623647.32 | 12.74 | G300E | 243713.72 | 1.91
437 | Story16 | B54 | 32 MPa RC Beam (42.5 cm x 25 cm) | Beam | 32MPa | Concrete Rectangular | 250 | 425 | 1062.5 | 6987.5 | 0.74 | 1816.32 | G300E | 2963652.84 | 23.25 | G300E | 1819201.42 | 14.27
438 | Story16 | B55 | 32 MPa RC Beam (42.5 cm x 25 cm) | Beam | 32MPa | Concrete Rectangular | 250 | 425 | 1062.5 | 4587.5 | 0.49 | 1192.47 | G300E | 1284500 | 10.08 | G300E | 2288428.01 | 17.96
439 | Story16 | B56 | 32 MPa RC Beam (42.5 cm x 25 cm) | Beam | 32MPa | Concrete Rectangular | 250 | 425 | 1062.5 | 6987.5 | 0.74 | 1816.32 | G300E | 3043056.25 | 23.88 | G300E | 3674649.15 | 28.83
440 | Story16 | B57 | 32 MPa RC Beam (42.5 cm x 25 cm) | Beam | 32MPa | Concrete Rectangular | 250 | 425 | 1062.5 | 6987.5 | 0.74 | 1816.32 | G300E | 2890284.09 | 22.68 | G300E | 1513605.97 | 11.88
441 | Story16 | B58 | 32 MPa RC Beam (42.5 cm x 25 cm) | Beam | 32MPa | Concrete Rectangular | 250 | 425 | 1062.5 | 6987.5 | 0.74 | 1816.32 | G300E | 2312227.27 | 18.14 | G300E | 2548506.25 | 20
442 | Story16 | B59 | 32 MPa RC Beam (42.5 cm x 25 cm) | Beam | 32MPa | Concrete Rectangular | 250 | 425 | 1062.5 | 6987.5 | 0.74 | 1816.32 | G300E | 2889966.48 | 22.68 | G300E | 1513605.97 | 11.88
443 | Story16 | B6 | 32 MPa RC Beam (42.5 cm x 25 cm) | Beam | 32MPa | Concrete Rectangular | 250 | 425 | 1062.5 | 6987.5 | 0.74 | 1816.32 | G300E | 2312227.27 | 18.14 | G300E | 2548506.25 | 20
444 | Story16 | B60 | 32 MPa RC Beam (42.5 cm x 25 cm) | Beam | 32MPa | Concrete Rectangular | 250 | 425 | 1062.5 | 6987.5 | 0.74 | 1816.32 | G300E | 3041785.8 | 23.87 | G300E | 3674649.15 | 28.83
445 | Story16 | B7 | 32 MPa RC Beam (42.5 cm x 25 cm) | Beam | 32MPa | Concrete Rectangular | 250 | 425 | 1062.5 | 4587.5 | 0.49 | 1192.47 | G300E | 1506338.39 | 11.82 | G300E | 1199224.44 | 9.41
446 | Story16 | B8 | 32 MPa RC Beam (42.5 cm x 25 cm) | Beam | 32MPa | Concrete Rectangular | 250 | 425 | 1062.5 | 6987.5 | 0.74 | 1816.32 | G300E | 2890284.09 | 22.68 | G300E | 1513605.97 | 11.88
447 | Story16 | B9 | 32 MPa RC Beam (42.5 cm x 25 cm) | Beam | 32MPa | Concrete Rectangular | 250 | 425 | 1062.5 | 4587.5 | 0.49 | 1192.47 | G300E | 1623647.32 | 12.74 | G300E | 243713.72 | 1.91
448 | Story17 | B1 | 32 MPa RC Beam (47.5 cm x 25 cm) | Beam | 32MPa | Concrete Rectangular | 250 | 475 | 1187.5 | 4600 | 0.55 | 1336.39 | G300E | 1518000 | 11.91 | G300E | 2396149.78 | 18.8
449 | Story17 | B10 | 32 MPa RC Beam (47.5 cm x 25 cm) | Beam | 32MPa | Concrete Rectangular | 250 | 475 | 1187.5 | 7000 | 0.83 | 2033.64 | G300E | 2646000 | 20.76 | G300E | 2993654.92 | 23.49
450 | Story17 | B11 | 32 MPa RC Beam (47.5 cm x 25 cm) | Beam | 32MPa | Concrete Rectangular | 250 | 475 | 1187.5 | 4600 | 0.55 | 1336.39 | G300E | 1518000 | 11.91 | G300E | 2396149.78 | 18.8
451 | Story17 | B12 | 32 MPa RC Beam (47.5 cm x 25 cm) | Beam | 32MPa | Concrete Rectangular | 250 | 475 | 1187.5 | 4600 | 0.55 | 1336.39 | G300E | 1416800 | 11.12 | G300E | 1952935.34 | 15.32
452 | Story17 | B13 | 32 MPa RC Beam (47.5 cm x 25 cm) | Beam | 32MPa | Concrete Rectangular | 250 | 475 | 1187.5 | 7000 | 0.83 | 2033.64 | G300E | 2886863.64 | 22.65 | G300E | 2665028.15 | 20.91
453 | Story17 | B14 | 32 MPa RC Beam (47.5 cm x 25 cm) | Beam | 32MPa | Concrete Rectangular | 250 | 475 | 1187.5 | 4600 | 0.55 | 1336.39 | G300E | 1632014.29 | 12.81 | G300E | 446942.41 | 3.51
454 | Story17 | B15 | 32 MPa RC Beam (47.5 cm x 25 cm) | Beam | 32MPa | Concrete Rectangular | 250 | 475 | 1187.5 | 7000 | 0.83 | 2033.64 | G300E | 2341818.18 | 18.37 | G300E | 3125900.75 | 24.53
455 | Story17 | B16 | 32 MPa RC Beam (47.5 cm x 25 cm) | Beam | 32MPa | Concrete Rectangular | 250 | 475 | 1187.5 | 4800 | 0.57 | 1394.5 | G300E | 1803840 | 14.15 | G300E | 2805203.04 | 22.01
456 | Story17 | B17 | 32 MPa RC Beam (47.5 cm x 25 cm) | Beam | 32MPa | Concrete Rectangular | 250 | 475 | 1187.5 | 7000 | 0.83 | 2033.64 | G300E | 2744000 | 21.53 | G300E | 2532782.32 | 19.87
457 | Story17 | B18 | 32 MPa RC Beam (47.5 cm x 25 cm) | Beam | 32MPa | Concrete Rectangular | 250 | 475 | 1187.5 | 4800 | 0.57 | 1394.5 | G300E | 1940480 | 15.23 | G300E | 2216750.72 | 17.39
458 | Story17 | B19 | 32 MPa RC Beam (47.5 cm x 25 cm) | Beam | 32MPa | Concrete Rectangular | 250 | 475 | 1187.5 | 7000 | 0.83 | 2033.64 | G300E | 2621181.82 | 20.57 | G300E | 2957582.57 | 23.21
459 | Story17 | B2 | 32 MPa RC Beam (47.5 cm x 25 cm) | Beam | 32MPa | Concrete Rectangular | 250 | 475 | 1187.5 | 7000 | 0.83 | 2033.64 | G300E | 2646000 | 20.76 | G300E | 2993654.92 | 23.49
460 | Story17 | B20 | 32 MPa RC Beam (47.5 cm x 25 cm) | Beam | 32MPa | Concrete Rectangular | 250 | 475 | 1187.5 | 4600 | 0.55 | 1336.39 | G300E | 1631357.14 | 12.8 | G300E | 273128.12 | 2.14
461 | Story17 | B21 | 32 MPa RC Beam (47.5 cm x 25 cm) | Beam | 32MPa | Concrete Rectangular | 250 | 475 | 1187.5 | 7000 | 0.83 | 2033.64 | G300E | 2886227.27 | 22.65 | G300E | 2665028.15 | 20.91
462 | Story17 | B22 | 32 MPa RC Beam (47.5 cm x 25 cm) | Beam | 32MPa | Concrete Rectangular | 250 | 475 | 1187.5 | 4600 | 0.55 | 1336.39 | G300E | 1416800 | 11.12 | G300E | 1953921.05 | 15.33
463 | Story17 | B23 | 32 MPa RC Beam (47.5 cm x 25 cm) | Beam | 32MPa | Concrete Rectangular | 250 | 475 | 1187.5 | 4600 | 0.55 | 1336.39 | G300E | 1416800 | 11.12 | G300E | 1663642.41 | 13.05
464 | Story17 | B24 | 32 MPa RC Beam (47.5 cm x 25 cm) | Beam | 32MPa | Concrete Rectangular | 250 | 475 | 1187.5 | 7000 | 0.83 | 2033.64 | G300E | 3215863.64 | 25.23 | G300E | 352655.55 | 2.77
465 | Story17 | B25 | 32 MPa RC Beam (47.5 cm x 25 cm) | Beam | 32MPa | Concrete Rectangular | 250 | 475 | 1187.5 | 4600 | 0.55 | 1336.39 | G300E | 1416800 | 11.12 | G300E | 1316013.84 | 10.33
466 | Story17 | B26 | 32 MPa RC Beam (47.5 cm x 25 cm) | Beam | 32MPa | Concrete Rectangular | 250 | 475 | 1187.5 | 7200 | 0.86 | 2091.74 | G300E | 3625043.48 | 28.44 | G300E | 3126670.67 | 24.53
467 | Story17 | B3 | 32 MPa RC Beam (47.5 cm x 25 cm) | Beam | 32MPa | Concrete Rectangular | 250 | 475 | 1187.5 | 4600 | 0.55 | 1336.39 | G300E | 1630042.86 | 12.79 | G300E | 1179449.78 | 9.25
468 | Story17 | B30 | 32 MPa RC Beam (47.5 cm x 25 cm) | Beam | 32MPa | Concrete Rectangular | 250 | 475 | 1187.5 | 7000 | 0.83 | 2033.64 | G300E | 3520391.3 | 27.62 | G300E | 3039818.71 | 23.85
469 | Story17 | B31 | 32 MPa RC Beam (47.5 cm x 25 cm) | Beam | 32MPa | Concrete Rectangular | 250 | 475 | 1187.5 | 4600 | 0.55 | 1336.39 | G300E | 1416800 | 11.12 | G300E | 1316013.84 | 10.33
470 | Story17 | B32 | 32 MPa RC Beam (47.5 cm x 25 cm) | Beam | 32MPa | Concrete Rectangular | 250 | 475 | 1187.5 | 7000 | 0.83 | 2033.64 | G300E | 3216181.82 | 25.24 | G300E | 352655.55 | 2.77
471 | Story17 | B33 | 32 MPa RC Beam (47.5 cm x 25 cm) | Beam | 32MPa | Concrete Rectangular | 250 | 475 | 1187.5 | 4600 | 0.55 | 1336.39 | G300E | 1416800 | 11.12 | G300E | 1663642.41 | 13.05
472 | Story17 | B34 | 32 MPa RC Beam (47.5 cm x 25 cm) | Beam | 32MPa | Concrete Rectangular | 250 | 475 | 1187.5 | 4600 | 0.55 | 1336.39 | G300E | 1416800 | 11.12 | G300E | 1953921.05 | 15.33
473 | Story17 | B35 | 32 MPa RC Beam (47.5 cm x 25 cm) | Beam | 32MPa | Concrete Rectangular | 250 | 475 | 1187.5 | 7000 | 0.83 | 2033.64 | G300E | 3216818.18 | 25.24 | G300E | 352655.55 | 2.77
474 | Story17 | B36 | 32 MPa RC Beam (47.5 cm x 25 cm) | Beam | 32MPa | Concrete Rectangular | 250 | 475 | 1187.5 | 4600 | 0.55 | 1336.39 | G300E | 1631357.14 | 12.8 | G300E | 273128.12 | 2.14
475 | Story17 | B37 | 32 MPa RC Beam (47.5 cm x 25 cm) | Beam | 32MPa | Concrete Rectangular | 250 | 475 | 1187.5 | 7200 | 0.86 | 2091.74 | G300E | 3624730.43 | 28.44 | G300E | 3126670.67 | 24.53
476 | Story17 | B38 | 32 MPa RC Beam (47.5 cm x 25 cm) | Beam | 32MPa | Concrete Rectangular | 250 | 475 | 1187.5 | 4600 | 0.55 | 1336.39 | G300E | 1861773.33 | 14.61 | G300E | 2124386.11 | 16.67
477 | Story17 | B4 | 32 MPa RC Beam (47.5 cm x 25 cm) | Beam | 32MPa | Concrete Rectangular | 250 | 475 | 1187.5 | 7000 | 0.83 | 2033.64 | G300E | 2870000 | 22.52 | G300E | 2336401.38 | 18.33
478 | Story17 | B40 | 32 MPa RC Beam (47.5 cm x 25 cm) | Beam | 32MPa | Concrete Rectangular | 250 | 475 | 1187.5 | 4600 | 0.55 | 1336.39 | G300E | 1861466.67 | 14.61 | G300E | 2124386.11 | 16.67
479 | Story17 | B41 | 32 MPa RC Beam (47.5 cm x 25 cm) | Beam | 32MPa | Concrete Rectangular | 250 | 475 | 1187.5 | 7000 | 0.83 | 2033.64 | G300E | 3522826.09 | 27.64 | G300E | 3039818.71 | 23.85
480 | Story17 | B42 | 32 MPa RC Beam (47.5 cm x 25 cm) | Beam | 32MPa | Concrete Rectangular | 250 | 475 | 1187.5 | 4600 | 0.55 | 1336.39 | G300E | 1631357.14 | 12.8 | G300E | 273128.12 | 2.14
481 | Story17 | B43 | 32 MPa RC Beam (47.5 cm x 25 cm) | Beam | 32MPa | Concrete Rectangular | 250 | 475 | 1187.5 | 7000 | 0.83 | 2033.64 | G300E | 3216181.82 | 25.24 | G300E | 352655.55 | 2.77
482 | Story17 | B44 | 32 MPa RC Beam (47.5 cm x 25 cm) | Beam | 32MPa | Concrete Rectangular | 250 | 475 | 1187.5 | 4600 | 0.55 | 1336.39 | G300E | 1416800 | 11.12 | G300E | 1953921.05 | 15.33
483 | Story17 | B45 | 32 MPa RC Beam (47.5 cm x 25 cm) | Beam | 32MPa | Concrete Rectangular | 250 | 475 | 1187.5 | 4600 | 0.55 | 1336.39 | G300E | 1518000 | 11.91 | G300E | 2396149.78 | 18.8
484 | Story17 | B46 | 32 MPa RC Beam (47.5 cm x 25 cm) | Beam | 32MPa | Concrete Rectangular | 250 | 475 | 1187.5 | 7000 | 0.83 | 2033.64 | G300E | 2886227.27 | 22.65 | G300E | 2665028.15 | 20.91
485 | Story17 | B47 | 32 MPa RC Beam (47.5 cm x 25 cm) | Beam | 32MPa | Concrete Rectangular | 250 | 475 | 1187.5 | 4600 | 0.55 | 1336.39 | G300E | 1629057.14 | 12.78 | G300E | 1179449.78 | 9.25
486 | Story17 | B48 | 32 MPa RC Beam (47.5 cm x 25 cm) | Beam | 32MPa | Concrete Rectangular | 250 | 475 | 1187.5 | 7000 | 0.83 | 2033.64 | G300E | 2621500 | 20.57 | G300E | 2957582.57 | 23.21
487 | Story17 | B49 | 32 MPa RC Beam (47.5 cm x 25 cm) | Beam | 32MPa | Concrete Rectangular | 250 | 475 | 1187.5 | 4600 | 0.55 | 1336.39 | G300E | 1586342.86 | 12.45 | G300E | 273128.12 | 2.14
488 | Story17 | B5 | 32 MPa RC Beam (47.5 cm x 25 cm) | Beam | 32MPa | Concrete Rectangular | 250 | 475 | 1187.5 | 4600 | 0.55 | 1336.39 | G300E | 1587000 | 12.45 | G300E | 273128.12 | 2.14
489 | Story17 | B50 | 32 MPa RC Beam (47.5 cm x 25 cm) | Beam | 32MPa | Concrete Rectangular | 250 | 475 | 1187.5 | 7000 | 0.83 | 2033.64 | G300E | 2744000 | 21.53 | G300E | 2532782.32 | 19.87
490 | Story17 | B51 | 32 MPa RC Beam (47.5 cm x 25 cm) | Beam | 32MPa | Concrete Rectangular | 250 | 475 | 1187.5 | 4600 | 0.55 | 1336.39 | G300E | 1586342.86 | 12.45 | G300E | 273128.12 | 2.14
491 | Story17 | B52 | 32 MPa RC Beam (47.5 cm x 25 cm) | Beam | 32MPa | Concrete Rectangular | 250 | 475 | 1187.5 | 7000 | 0.83 | 2033.64 | G300E | 2621818.18 | 20.57 | G300E | 2957582.57 | 23.21
492 | Story17 | B53 | 32 MPa RC Beam (47.5 cm x 25 cm) | Beam | 32MPa | Concrete Rectangular | 250 | 475 | 1187.5 | 4600 | 0.55 | 1336.39 | G300E | 1628400 | 12.78 | G300E | 1179449.78 | 9.25
493 | Story17 | B54 | 32 MPa RC Beam (47.5 cm x 25 cm) | Beam | 32MPa | Concrete Rectangular | 250 | 475 | 1187.5 | 7000 | 0.83 | 2033.64 | G300E | 2886545.45 | 22.65 | G300E | 2665028.15 | 20.91
494 | Story17 | B55 | 32 MPa RC Beam (47.5 cm x 25 cm) | Beam | 32MPa | Concrete Rectangular | 250 | 475 | 1187.5 | 4600 | 0.55 | 1336.39 | G300E | 1518000 | 11.91 | G300E | 2396149.78 | 18.8
495 | Story17 | B56 | 32 MPa RC Beam (47.5 cm x 25 cm) | Beam | 32MPa | Concrete Rectangular | 250 | 475 | 1187.5 | 7000 | 0.83 | 2033.64 | G300E | 2646000 | 20.76 | G300E | 2993654.92 | 23.49
496 | Story17 | B57 | 32 MPa RC Beam (47.5 cm x 25 cm) | Beam | 32MPa | Concrete Rectangular | 250 | 475 | 1187.5 | 7000 | 0.83 | 2033.64 | G300E | 2807954.55 | 22.03 | G300E | 2248237.49 | 17.64
497 | Story17 | B58 | 32 MPa RC Beam (47.5 cm x 25 cm) | Beam | 32MPa | Concrete Rectangular | 250 | 475 | 1187.5 | 7000 | 0.83 | 2033.64 | G300E | 2714090.91 | 21.3 | G300E | 1450728.52 | 11.38
498 | Story17 | B59 | 32 MPa RC Beam (47.5 cm x 25 cm) | Beam | 32MPa | Concrete Rectangular | 250 | 475 | 1187.5 | 7000 | 0.83 | 2033.64 | G300E | 2807636.36 | 22.03 | G300E | 2248237.49 | 17.64
499 | Story17 | B6 | 32 MPa RC Beam (47.5 cm x 25 cm) | Beam | 32MPa | Concrete Rectangular | 250 | 475 | 1187.5 | 7000 | 0.83 | 2033.64 | G300E | 2713772.73 | 21.29 | G300E | 1450728.52 | 11.38
500 | Story17 | B60 | 32 MPa RC Beam (47.5 cm x 25 cm) | Beam | 32MPa | Concrete Rectangular | 250 | 475 | 1187.5 | 7000 | 0.83 | 2033.64 | G300E | 2646000 | 20.76 | G300E | 2993654.92 | 23.49
501 | Story17 | B7 | 32 MPa RC Beam (47.5 cm x 25 cm) | Beam | 32MPa | Concrete Rectangular | 250 | 475 | 1187.5 | 4600 | 0.55 | 1336.39 | G300E | 1586342.86 | 12.45 | G300E | 273128.12 | 2.14
502 | Story17 | B8 | 32 MPa RC Beam (47.5 cm x 25 cm) | Beam | 32MPa | Concrete Rectangular | 250 | 475 | 1187.5 | 7000 | 0.83 | 2033.64 | G300E | 2807636.36 | 22.03 | G300E | 2248237.49 | 17.64
503 | Story17 | B9 | 32 MPa RC Beam (47.5 cm x 25 cm) | Beam | 32MPa | Concrete Rectangular | 250 | 475 | 1187.5 | 4600 | 0.55 | 1336.39 | G300E | 1628728.57 | 12.78 | G300E | 1179449.78 | 9.25
504 | Story18 | B1 | 32 MPa RC Beam (47.5 cm x 25 cm) | Beam | 32MPa | Concrete Rectangular | 250 | 475 | 1187.5 | 4600 | 0.55 | 1336.39 | G300E | 1518000 | 11.91 | G300E | 2358899.55 | 18.51
505 | Story18 | B10 | 32 MPa RC Beam (47.5 cm x 25 cm) | Beam | 32MPa | Concrete Rectangular | 250 | 475 | 1187.5 | 7000 | 0.83 | 2033.64 | G300E | 2792363.64 | 21.91 | G300E | 2965592.16 | 23.27
506 | Story18 | B11 | 32 MPa RC Beam (47.5 cm x 25 cm) | Beam | 32MPa | Concrete Rectangular | 250 | 475 | 1187.5 | 4600 | 0.55 | 1336.39 | G300E | 1518000 | 11.91 | G300E | 2358899.55 | 18.51
507 | Story18 | B12 | 32 MPa RC Beam (47.5 cm x 25 cm) | Beam | 32MPa | Concrete Rectangular | 250 | 475 | 1187.5 | 4600 | 0.55 | 1336.39 | G300E | 1416800 | 11.12 | G300E | 1976592.48 | 15.51
508 | Story18 | B13 | 32 MPa RC Beam (47.5 cm x 25 cm) | Beam | 32MPa | Concrete Rectangular | 250 | 475 | 1187.5 | 7000 | 0.83 | 2033.64 | G300E | 2697545.45 | 21.17 | G300E | 2957582.57 | 23.21
509 | Story18 | B14 | 32 MPa RC Beam (47.5 cm x 25 cm) | Beam | 32MPa | Concrete Rectangular | 250 | 475 | 1187.5 | 4600 | 0.55 | 1336.39 | G300E | 1619528.57 | 12.71 | G300E | 273128.12 | 2.14
510 | Story18 | B15 | 32 MPa RC Beam (47.5 cm x 25 cm) | Beam | 32MPa | Concrete Rectangular | 250 | 475 | 1187.5 | 7000 | 0.83 | 2033.64 | G300E | 2303954.55 | 18.08 | G300E | 2789264.39 | 21.89
511 | Story18 | B16 | 32 MPa RC Beam (47.5 cm x 25 cm) | Beam | 32MPa | Concrete Rectangular | 250 | 475 | 1187.5 | 4800 | 0.57 | 1394.5 | G300E | 1825920 | 14.33 | G300E | 2297363.04 | 18.03
512 | Story18 | B17 | 32 MPa RC Beam (47.5 cm x 25 cm) | Beam | 32MPa | Concrete Rectangular | 250 | 475 | 1187.5 | 7000 | 0.83 | 2033.64 | G300E | 2555954.55 | 20.05 | G300E | 2620946.2 | 20.56
513 | Story18 | B18 | 32 MPa RC Beam (47.5 cm x 25 cm) | Beam | 32MPa | Concrete Rectangular | 250 | 475 | 1187.5 | 4800 | 0.57 | 1394.5 | G300E | 1969280 | 15.45 | G300E | 2216750.72 | 17.39
514 | Story18 | B19 | 32 MPa RC Beam (47.5 cm x 25 cm) | Beam | 32MPa | Concrete Rectangular | 250 | 475 | 1187.5 | 7000 | 0.83 | 2033.64 | G300E | 2501227.27 | 19.63 | G300E | 2789264.39 | 21.89
515 | Story18 | B2 | 32 MPa RC Beam (47.5 cm x 25 cm) | Beam | 32MPa | Concrete Rectangular | 250 | 475 | 1187.5 | 7000 | 0.83 | 2033.64 | G300E | 2794590.91 | 21.93 | G300E | 2797273.98 | 21.95
516 | Story18 | B20 | 32 MPa RC Beam (47.5 cm x 25 cm) | Beam | 32MPa | Concrete Rectangular | 250 | 475 | 1187.5 | 4600 | 0.55 | 1336.39 | G300E | 1619857.14 | 12.71 | G300E | 273128.12 | 2.14
517 | Story18 | B21 | 32 MPa RC Beam (47.5 cm x 25 cm) | Beam | 32MPa | Concrete Rectangular | 250 | 475 | 1187.5 | 7000 | 0.83 | 2033.64 | G300E | 2695000 | 21.15 | G300E | 2789264.39 | 21.89
518 | Story18 | B22 | 32 MPa RC Beam (47.5 cm x 25 cm) | Beam | 32MPa | Concrete Rectangular | 250 | 475 | 1187.5 | 4600 | 0.55 | 1336.39 | G300E | 1416800 | 11.12 | G300E | 1976592.48 | 15.51
519 | Story18 | B23 | 32 MPa RC Beam (47.5 cm x 25 cm) | Beam | 32MPa | Concrete Rectangular | 250 | 475 | 1187.5 | 4600 | 0.55 | 1336.39 | G300E | 1416800 | 11.12 | G300E | 2164985.56 | 16.99
520 | Story18 | B24 | 32 MPa RC Beam (47.5 cm x 25 cm) | Beam | 32MPa | Concrete Rectangular | 250 | 475 | 1187.5 | 7000 | 0.83 | 2033.64 | G300E | 3526409.09 | 27.67 | G300E | 411881.35 | 3.23
521 | Story18 | B25 | 32 MPa RC Beam (47.5 cm x 25 cm) | Beam | 32MPa | Concrete Rectangular | 250 | 475 | 1187.5 | 4600 | 0.55 | 1336.39 | G300E | 1416800 | 11.12 | G300E | 1316013.84 | 10.33
522 | Story18 | B26 | 32 MPa RC Beam (47.5 cm x 25 cm) | Beam | 32MPa | Concrete Rectangular | 250 | 475 | 1187.5 | 7200 | 0.86 | 2091.74 | G300E | 3656347.83 | 28.69 | G300E | 3292270.67 | 25.83
523 | Story18 | B3 | 32 MPa RC Beam (47.5 cm x 25 cm) | Beam | 32MPa | Concrete Rectangular | 250 | 475 | 1187.5 | 4600 | 0.55 | 1336.39 | G300E | 1998371.43 | 15.68 | G300E | 1179449.78 | 9.25
524 | Story18 | B30 | 32 MPa RC Beam (47.5 cm x 25 cm) | Beam | 32MPa | Concrete Rectangular | 250 | 475 | 1187.5 | 7000 | 0.83 | 2033.64 | G300E | 3552347.83 | 27.87 | G300E | 3200818.71 | 25.11
525 | Story18 | B31 | 32 MPa RC Beam (47.5 cm x 25 cm) | Beam | 32MPa | Concrete Rectangular | 250 | 475 | 1187.5 | 4600 | 0.55 | 1336.39 | G300E | 1416800 | 11.12 | G300E | 1316013.84 | 10.33
526 | Story18 | B32 | 32 MPa RC Beam (47.5 cm x 25 cm) | Beam | 32MPa | Concrete Rectangular | 250 | 475 | 1187.5 | 7000 | 0.83 | 2033.64 | G300E | 3524500 | 27.65 | G300E | 411787.65 | 3.23
527 | Story18 | B33 | 32 MPa RC Beam (47.5 cm x 25 cm) | Beam | 32MPa | Concrete Rectangular | 250 | 475 | 1187.5 | 4600 | 0.55 | 1336.39 | G300E | 1416800 | 11.12 | G300E | 2164985.56 | 16.99
528 | Story18 | B34 | 32 MPa RC Beam (47.5 cm x 25 cm) | Beam | 32MPa | Concrete Rectangular | 250 | 475 | 1187.5 | 4600 | 0.55 | 1336.39 | G300E | 1416800 | 11.12 | G300E | 1976592.48 | 15.51
529 | Story18 | B35 | 32 MPa RC Beam (47.5 cm x 25 cm) | Beam | 32MPa | Concrete Rectangular | 250 | 475 | 1187.5 | 7000 | 0.83 | 2033.64 | G300E | 3524818.18 | 27.66 | G300E | 411878.33 | 3.23
530 | Story18 | B36 | 32 MPa RC Beam (47.5 cm x 25 cm) | Beam | 32MPa | Concrete Rectangular | 250 | 475 | 1187.5 | 4600 | 0.55 | 1336.39 | G300E | 1619528.57 | 12.71 | G300E | 273128.12 | 2.14
531 | Story18 | B37 | 32 MPa RC Beam (47.5 cm x 25 cm) | Beam | 32MPa | Concrete Rectangular | 250 | 475 | 1187.5 | 7200 | 0.86 | 2091.74 | G300E | 3657913.04 | 28.7 | G300E | 3292270.67 | 25.83
532 | Story18 | B38 | 32 MPa RC Beam (47.5 cm x 25 cm) | Beam | 32MPa | Concrete Rectangular | 250 | 475 | 1187.5 | 4600 | 0.55 | 1336.39 | G300E | 1889066.67 | 14.82 | G300E | 2124386.11 | 16.67
533 | Story18 | B4 | 32 MPa RC Beam (47.5 cm x 25 cm) | Beam | 32MPa | Concrete Rectangular | 250 | 475 | 1187.5 | 7000 | 0.83 | 2033.64 | G300E | 2594480 | 20.36 | G300E | 3413808.44 | 26.79
534 | Story18 | B40 | 32 MPa RC Beam (47.5 cm x 25 cm) | Beam | 32MPa | Concrete Rectangular | 250 | 475 | 1187.5 | 4600 | 0.55 | 1336.39 | G300E | 1889066.67 | 14.82 | G300E | 2124386.11 | 16.67
535 | Story18 | B41 | 32 MPa RC Beam (47.5 cm x 25 cm) | Beam | 32MPa | Concrete Rectangular | 250 | 475 | 1187.5 | 7000 | 0.83 | 2033.64 | G300E | 3554478.26 | 27.89 | G300E | 3200818.71 | 25.11
536 | Story18 | B42 | 32 MPa RC Beam (47.5 cm x 25 cm) | Beam | 32MPa | Concrete Rectangular | 250 | 475 | 1187.5 | 4600 | 0.55 | 1336.39 | G300E | 1619857.14 | 12.71 | G300E | 273128.12 | 2.14
537 | Story18 | B43 | 32 MPa RC Beam (47.5 cm x 25 cm) | Beam | 32MPa | Concrete Rectangular | 250 | 475 | 1187.5 | 7000 | 0.83 | 2033.64 | G300E | 3524500 | 27.65 | G300E | 411772.53 | 3.23
538 | Story18 | B44 | 32 MPa RC Beam (47.5 cm x 25 cm) | Beam | 32MPa | Concrete Rectangular | 250 | 475 | 1187.5 | 4600 | 0.55 | 1336.39 | G300E | 1416800 | 11.12 | G300E | 1976592.48 | 15.51
539 | Story18 | B45 | 32 MPa RC Beam (47.5 cm x 25 cm) | Beam | 32MPa | Concrete Rectangular | 250 | 475 | 1187.5 | 4600 | 0.55 | 1336.39 | G300E | 1518000 | 11.91 | G300E | 2358899.55 | 18.51
540 | Story18 | B46 | 32 MPa RC Beam (47.5 cm x 25 cm) | Beam | 32MPa | Concrete Rectangular | 250 | 475 | 1187.5 | 7000 | 0.83 | 2033.64 | G300E | 2694681.82 | 21.14 | G300E | 2957582.57 | 23.21
541 | Story18 | B47 | 32 MPa RC Beam (47.5 cm x 25 cm) | Beam | 32MPa | Concrete Rectangular | 250 | 475 | 1187.5 | 4600 | 0.55 | 1336.39 | G300E | 1900128.57 | 14.91 | G300E | 1224971.13 | 9.61
542 | Story18 | B48 | 32 MPa RC Beam (47.5 cm x 25 cm) | Beam | 32MPa | Concrete Rectangular | 250 | 475 | 1187.5 | 7000 | 0.83 | 2033.64 | G300E | 2501227.27 | 19.63 | G300E | 2957582.57 | 23.21
543 | Story18 | B49 | 32 MPa RC Beam (47.5 cm x 25 cm) | Beam | 32MPa | Concrete Rectangular | 250 | 475 | 1187.5 | 4600 | 0.55 | 1336.39 | G300E | 1468714.29 | 11.52 | G300E | 2185085.26 | 17.14
544 | Story18 | B5 | 32 MPa RC Beam (47.5 cm x 25 cm) | Beam | 32MPa | Concrete Rectangular | 250 | 475 | 1187.5 | 4600 | 0.55 | 1336.39 | G300E | 1467400 | 11.51 | G300E | 2706528.12 | 21.24
545 | Story18 | B50 | 32 MPa RC Beam (47.5 cm x 25 cm) | Beam | 32MPa | Concrete Rectangular | 250 | 475 | 1187.5 | 7000 | 0.83 | 2033.64 | G300E | 2555954.55 | 20.05 | G300E | 2620946.2 | 20.56
546 | Story18 | B51 | 32 MPa RC Beam (47.5 cm x 25 cm) | Beam | 32MPa | Concrete Rectangular | 250 | 475 | 1187.5 | 4600 | 0.55 | 1336.39 | G300E | 1468714.29 | 11.52 | G300E | 2185085.26 | 17.14
547 | Story18 | B52 | 32 MPa RC Beam (47.5 cm x 25 cm) | Beam | 32MPa | Concrete Rectangular | 250 | 475 | 1187.5 | 7000 | 0.83 | 2033.64 | G300E | 2501227.27 | 19.63 | G300E | 2789264.39 | 21.89
548 | Story18 | B53 | 32 MPa RC Beam (47.5 cm x 25 cm) | Beam | 32MPa | Concrete Rectangular | 250 | 475 | 1187.5 | 4600 | 0.55 | 1336.39 | G300E | 2000342.86 | 15.7 | G300E | 1224971.13 | 9.61
549 | Story18 | B54 | 32 MPa RC Beam (47.5 cm x 25 cm) | Beam | 32MPa | Concrete Rectangular | 250 | 475 | 1187.5 | 7000 | 0.83 | 2033.64 | G300E | 2695000 | 21.15 | G300E | 2789264.39 | 21.89
550 | Story18 | B55 | 32 MPa RC Beam (47.5 cm x 25 cm) | Beam | 32MPa | Concrete Rectangular | 250 | 475 | 1187.5 | 4600 | 0.55 | 1336.39 | G300E | 1518000 | 11.91 | G300E | 2358899.55 | 18.51
551 | Story18 | B56 | 32 MPa RC Beam (47.5 cm x 25 cm) | Beam | 32MPa | Concrete Rectangular | 250 | 475 | 1187.5 | 7000 | 0.83 | 2033.64 | G300E | 2792363.64 | 21.91 | G300E | 2965592.16 | 23.27
552 | Story18 | B57 | 32 MPa RC Beam (47.5 cm x 25 cm) | Beam | 32MPa | Concrete Rectangular | 250 | 475 | 1187.5 | 7000 | 0.83 | 2033.64 | G300E | 2548000 | 19.99 | G300E | 2400536.49 | 18.84
553 | Story18 | B58 | 32 MPa RC Beam (47.5 cm x 25 cm) | Beam | 32MPa | Concrete Rectangular | 250 | 475 | 1187.5 | 7000 | 0.83 | 2033.64 | G300E | 2835318.18 | 22.25 | G300E | 2797273.98 | 21.95
554 | Story18 | B59 | 32 MPa RC Beam (47.5 cm x 25 cm) | Beam | 32MPa | Concrete Rectangular | 250 | 475 | 1187.5 | 7000 | 0.83 | 2033.64 | G300E | 2450000 | 19.22 | G300E | 2400536.49 | 18.84
555 | Story18 | B6 | 32 MPa RC Beam (47.5 cm x 25 cm) | Beam | 32MPa | Concrete Rectangular | 250 | 475 | 1187.5 | 7000 | 0.83 | 2033.64 | G300E | 2838500 | 22.27 | G300E | 2797273.98 | 21.95
556 | Story18 | B60 | 32 MPa RC Beam (47.5 cm x 25 cm) | Beam | 32MPa | Concrete Rectangular | 250 | 475 | 1187.5 | 7000 | 0.83 | 2033.64 | G300E | 2792045.45 | 21.91 | G300E | 2965592.16 | 23.27
557 | Story18 | B7 | 32 MPa RC Beam (47.5 cm x 25 cm) | Beam | 32MPa | Concrete Rectangular | 250 | 475 | 1187.5 | 4600 | 0.55 | 1336.39 | G300E | 1468714.29 | 11.52 | G300E | 2185085.26 | 17.14
558 | Story18 | B8 | 32 MPa RC Beam (47.5 cm x 25 cm) | Beam | 32MPa | Concrete Rectangular | 250 | 475 | 1187.5 | 7000 | 0.83 | 2033.64 | G300E | 2450000 | 19.22 | G300E | 2400536.49 | 18.84
559 | Story18 | B9 | 32 MPa RC Beam (47.5 cm x 25 cm) | Beam | 32MPa | Concrete Rectangular | 250 | 475 | 1187.5 | 4600 | 0.55 | 1336.39 | G300E | 2000671.43 | 15.7 | G300E | 1224971.13 | 9.61
560 | Story19 | B1 | 32 MPa RC Beam (50 cm x 25 cm) | Beam | 32MPa | Concrete Rectangular | 250 | 500 | 1250 | 4625 | 0.58 | 1414.37 | G300E | 1577414.06 | 12.38 | G300E | 2885618.44 | 22.64
561 | Story19 | B10 | 32 MPa RC Beam (50 cm x 25 cm) | Beam | 32MPa | Concrete Rectangular | 250 | 500 | 1250 | 7025 | 0.88 | 2148.32 | G300E | 3007578.12 | 23.6 | G300E | 3339418.64 | 26.2
562 | Story19 | B11 | 32 MPa RC Beam (50 cm x 25 cm) | Beam | 32MPa | Concrete Rectangular | 250 | 500 | 1250 | 4625 | 0.58 | 1414.37 | G300E | 1577414.06 | 12.38 | G300E | 2885618.44 | 22.64
563 | Story19 | B12 | 32 MPa RC Beam (50 cm x 25 cm) | Beam | 32MPa | Concrete Rectangular | 250 | 500 | 1250 | 4625 | 0.58 | 1414.37 | G300E | 1670203.12 | 13.11 | G300E | 2174620.08 | 17.06
564 | Story19 | B13 | 32 MPa RC Beam (50 cm x 25 cm) | Beam | 32MPa | Concrete Rectangular | 250 | 500 | 1250 | 7025 | 0.88 | 2148.32 | G300E | 3021042.71 | 23.7 | G300E | 3652517.03 | 28.66
565 | Story19 | B14 | 32 MPa RC Beam (50 cm x 25 cm) | Beam | 32MPa | Concrete Rectangular | 250 | 500 | 1250 | 4625 | 0.58 | 1414.37 | G300E | 1670203.12 | 13.11 | G300E | 337243.44 | 2.65
566 | Story19 | B15 | 32 MPa RC Beam (50 cm x 25 cm) | Beam | 32MPa | Concrete Rectangular | 250 | 500 | 1250 | 7025 | 0.88 | 2148.32 | G300E | 2690867.71 | 21.11 | G300E | 3567142.79 | 27.99
567 | Story19 | B16 | 32 MPa RC Beam (50 cm x 25 cm) | Beam | 32MPa | Concrete Rectangular | 250 | 500 | 1250 | 4800 | 0.6 | 1467.89 | G300E | 1965120 | 15.42 | G300E | 2395843.2 | 18.8
568 | Story19 | B17 | 32 MPa RC Beam (50 cm x 25 cm) | Beam | 32MPa | Concrete Rectangular | 250 | 500 | 1250 | 7025 | 0.88 | 2148.32 | G300E | 2837514.58 | 22.26 | G300E | 2922013.62 | 22.93
569 | Story19 | B18 | 32 MPa RC Beam (50 cm x 25 cm) | Beam | 32MPa | Concrete Rectangular | 250 | 500 | 1250 | 4800 | 0.6 | 1467.89 | G300E | 2007600 | 15.75 | G300E | 2333604 | 18.31
570 | Story19 | B19 | 32 MPa RC Beam (50 cm x 25 cm) | Beam | 32MPa | Concrete Rectangular | 250 | 500 | 1250 | 7025 | 0.88 | 2148.32 | G300E | 2694087.5 | 21.14 | G300E | 3567142.79 | 27.99
571 | Story19 | B2 | 32 MPa RC Beam (50 cm x 25 cm) | Beam | 32MPa | Concrete Rectangular | 250 | 500 | 1250 | 7025 | 0.88 | 2148.32 | G300E | 3011676.04 | 23.63 | G300E | 3339418.64 | 26.2
572 | Story19 | B20 | 32 MPa RC Beam (50 cm x 25 cm) | Beam | 32MPa | Concrete Rectangular | 250 | 500 | 1250 | 4625 | 0.58 | 1414.37 | G300E | 1670203.12 | 13.11 | G300E | 337243.44 | 2.65
573 | Story19 | B21 | 32 MPa RC Beam (50 cm x 25 cm) | Beam | 32MPa | Concrete Rectangular | 250 | 500 | 1250 | 7025 | 0.88 | 2148.32 | G300E | 3019286.46 | 23.69 | G300E | 3652517.03 | 28.66
574 | Story19 | B22 | 32 MPa RC Beam (50 cm x 25 cm) | Beam | 32MPa | Concrete Rectangular | 250 | 500 | 1250 | 4625 | 0.58 | 1414.37 | G300E | 1670203.12 | 13.11 | G300E | 2174620.08 | 17.06
575 | Story19 | B23 | 32 MPa RC Beam (50 cm x 25 cm) | Beam | 32MPa | Concrete Rectangular | 250 | 500 | 1250 | 4625 | 0.58 | 1414.37 | G300E | 1484625 | 11.65 | G300E | 2792057.58 | 21.91
576 | Story19 | B24 | 32 MPa RC Beam (50 cm x 25 cm) | Beam | 32MPa | Concrete Rectangular | 250 | 500 | 1250 | 7025 | 0.88 | 2148.32 | G300E | 3942781.25 | 30.94 | G300E | 547338.24 | 4.29
577 | Story19 | B25 | 32 MPa RC Beam (50 cm x 25 cm) | Beam | 32MPa | Concrete Rectangular | 250 | 500 | 1250 | 4625 | 0.58 | 1414.37 | G300E | 1670203.12 | 13.11 | G300E | 1611430.94 | 12.64
578 | Story19 | B26 | 32 MPa RC Beam (50 cm x 25 cm) | Beam | 32MPa | Concrete Rectangular | 250 | 500 | 1250 | 7200 | 0.9 | 2201.83 | G300E | 4039200 | 31.69 | G300E | 3831006 | 30.06
579 | Story19 | B3 | 32 MPa RC Beam (50 cm x 25 cm) | Beam | 32MPa | Concrete Rectangular | 250 | 500 | 1250 | 4625 | 0.58 | 1414.37 | G300E | 2047429.69 | 16.06 | G300E | 1615167.07 | 12.67
580 | Story19 | B30 | 32 MPa RC Beam (50 cm x 25 cm) | Beam | 32MPa | Concrete Rectangular | 250 | 500 | 1250 | 7025 | 0.88 | 2148.32 | G300E | 3939561.46 | 30.91 | G300E | 3737891.27 | 29.33
581 | Story19 | B31 | 32 MPa RC Beam (50 cm x 25 cm) | Beam | 32MPa | Concrete Rectangular | 250 | 500 | 1250 | 4625 | 0.58 | 1414.37 | G300E | 1670203.12 | 13.11 | G300E | 1611430.94 | 12.64
582 | Story19 | B32 | 32 MPa RC Beam (50 cm x 25 cm) | Beam | 32MPa | Concrete Rectangular | 250 | 500 | 1250 | 7025 | 0.88 | 2148.32 | G300E | 3940439.58 | 30.92 | G300E | 547162.61 | 4.29
583 | Story19 | B33 | 32 MPa RC Beam (50 cm x 25 cm) | Beam | 32MPa | Concrete Rectangular | 250 | 500 | 1250 | 4625 | 0.58 | 1414.37 | G300E | 1484625 | 11.65 | G300E | 2792057.58 | 21.91
584 | Story19 | B34 | 32 MPa RC Beam (50 cm x 25 cm) | Beam | 32MPa | Concrete Rectangular | 250 | 500 | 1250 | 4625 | 0.58 | 1414.37 | G300E | 1670203.12 | 13.11 | G300E | 2174620.08 | 17.06
585 | Story19 | B35 | 32 MPa RC Beam (50 cm x 25 cm) | Beam | 32MPa | Concrete Rectangular | 250 | 500 | 1250 | 7025 | 0.88 | 2148.32 | G300E | 3942488.54 | 30.93 | G300E | 547311.9 | 4.29
586 | Story19 | B36 | 32 MPa RC Beam (50 cm x 25 cm) | Beam | 32MPa | Concrete Rectangular | 250 | 500 | 1250 | 4625 | 0.58 | 1414.37 | G300E | 1670203.12 | 13.11 | G300E | 337243.44 | 2.65
587 | Story19 | B37 | 32 MPa RC Beam (50 cm x 25 cm) | Beam | 32MPa | Concrete Rectangular | 250 | 500 | 1250 | 7200 | 0.9 | 2201.83 | G300E | 4041000 | 31.71 | G300E | 3831006 | 30.06
588 | Story19 | B38 | 32 MPa RC Beam (50 cm x 25 cm) | Beam | 32MPa | Concrete Rectangular | 250 | 500 | 1250 | 4625 | 0.58 | 1414.37 | G300E | 1936429.69 | 15.19 | G300E | 2248524.69 | 17.64
589 | Story19 | B4 | 32 MPa RC Beam (50 cm x 25 cm) | Beam | 32MPa | Concrete Rectangular | 250 | 500 | 1250 | 7025 | 0.88 | 2148.32 | G300E | 2796231 | 21.94 | G300E | 3693139.44 | 28.98
590 | Story19 | B40 | 32 MPa RC Beam (50 cm x 25 cm) | Beam | 32MPa | Concrete Rectangular | 250 | 500 | 1250 | 4625 | 0.58 | 1414.37 | G300E | 1935851.56 | 15.19 | G300E | 2248524.69 | 17.64
591 | Story19 | B41 | 32 MPa RC Beam (50 cm x 25 cm) | Beam | 32MPa | Concrete Rectangular | 250 | 500 | 1250 | 7025 | 0.88 | 2148.32 | G300E | 3941317.71 | 30.93 | G300E | 3737891.27 | 29.33
592 | Story19 | B42 | 32 MPa RC Beam (50 cm x 25 cm) | Beam | 32MPa | Concrete Rectangular | 250 | 500 | 1250 | 4625 | 0.58 | 1414.37 | G300E | 1670203.12 | 13.11 | G300E | 337243.44 | 2.65
593 | Story19 | B43 | 32 MPa RC Beam (50 cm x 25 cm) | Beam | 32MPa | Concrete Rectangular | 250 | 500 | 1250 | 7025 | 0.88 | 2148.32 | G300E | 3939854.17 | 30.91 | G300E | 547142.12 | 4.29
594 | Story19 | B44 | 32 MPa RC Beam (50 cm x 25 cm) | Beam | 32MPa | Concrete Rectangular | 250 | 500 | 1250 | 4625 | 0.58 | 1414.37 | G300E | 1670203.12 | 13.11 | G300E | 2174620.08 | 17.06
595 | Story19 | B45 | 32 MPa RC Beam (50 cm x 25 cm) | Beam | 32MPa | Concrete Rectangular | 250 | 500 | 1250 | 4625 | 0.58 | 1414.37 | G300E | 1577414.06 | 12.38 | G300E | 2885618.44 | 22.64
596 | Story19 | B46 | 32 MPa RC Beam (50 cm x 25 cm) | Beam | 32MPa | Concrete Rectangular | 250 | 500 | 1250 | 7025 | 0.88 | 2148.32 | G300E | 3018701.04 | 23.69 | G300E | 3652517.03 | 28.66
597 | Story19 | B47 | 32 MPa RC Beam (50 cm x 25 cm) | Beam | 32MPa | Concrete Rectangular | 250 | 500 | 1250 | 4625 | 0.58 | 1414.37 | G300E | 2052343.75 | 16.1 | G300E | 1615274.02 | 12.67
598 | Story19 | B48 | 32 MPa RC Beam (50 cm x 25 cm) | Beam | 32MPa | Concrete Rectangular | 250 | 500 | 1250 | 7025 | 0.88 | 2148.32 | G300E | 2694087.5 | 21.14 | G300E | 3567142.79 | 27.99
599 | Story19 | B49 | 32 MPa RC Beam (50 cm x 25 cm) | Beam | 32MPa | Concrete Rectangular | 250 | 500 | 1250 | 4625 | 0.58 | 1414.37 | G300E | 1531453.12 | 12.02 | G300E | 2248524.69 | 17.64
600 | Story19 | B5 | 32 MPa RC Beam (50 cm x 25 cm) | Beam | 32MPa | Concrete Rectangular | 250 | 500 | 1250 | 4625 | 0.58 | 1414.37 | G300E | 1522781.25 | 11.95 | G300E | 2248524.69 | 17.64
601 | Story19 | B50 | 32 MPa RC Beam (50 cm x 25 cm) | Beam | 32MPa | Concrete Rectangular | 250 | 500 | 1250 | 7025 | 0.88 | 2148.32 | G300E | 2838100 | 22.27 | G300E | 2922013.62 | 22.93
602 | Story19 | B51 | 32 MPa RC Beam (50 cm x 25 cm) | Beam | 32MPa | Concrete Rectangular | 250 | 500 | 1250 | 4625 | 0.58 | 1414.37 | G300E | 1531164.06 | 12.01 | G300E | 2248524.69 | 17.64
603 | Story19 | B52 | 32 MPa RC Beam (50 cm x 25 cm) | Beam | 32MPa | Concrete Rectangular | 250 | 500 | 1250 | 7025 | 0.88 | 2148.32 | G300E | 2694087.5 | 21.14 | G300E | 3567142.79 | 27.99
604 | Story19 | B53 | 32 MPa RC Beam (50 cm x 25 cm) | Beam | 32MPa | Concrete Rectangular | 250 | 500 | 1250 | 4625 | 0.58 | 1414.37 | G300E | 2051187.5 | 16.09 | G300E | 1615078.91 | 12.67
605 | Story19 | B54 | 32 MPa RC Beam (50 cm x 25 cm) | Beam | 32MPa | Concrete Rectangular | 250 | 500 | 1250 | 7025 | 0.88 | 2148.32 | G300E | 3019286.46 | 23.69 | G300E | 3652517.03 | 28.66
606 | Story19 | B55 | 32 MPa RC Beam (50 cm x 25 cm) | Beam | 32MPa | Concrete Rectangular | 250 | 500 | 1250 | 4625 | 0.58 | 1414.37 | G300E | 1577414.06 | 12.38 | G300E | 2885618.44 | 22.64
607 | Story19 | B56 | 32 MPa RC Beam (50 cm x 25 cm) | Beam | 32MPa | Concrete Rectangular | 250 | 500 | 1250 | 7025 | 0.88 | 2148.32 | G300E | 3007870.83 | 23.6 | G300E | 3339418.64 | 26.2
608 | Story19 | B57 | 32 MPa RC Beam (50 cm x 25 cm) | Beam | 32MPa | Concrete Rectangular | 250 | 500 | 1250 | 7025 | 0.88 | 2148.32 | G300E | 2912740.62 | 22.85 | G300E | 3235112.02 | 25.38
609 | Story19 | B58 | 32 MPa RC Beam (50 cm x 25 cm) | Beam | 32MPa | Concrete Rectangular | 250 | 500 | 1250 | 7025 | 0.88 | 2148.32 | G300E | 2955768.75 | 23.19 | G300E | 3092762.1 | 24.27
610 | Story19 | B59 | 32 MPa RC Beam (50 cm x 25 cm) | Beam | 32MPa | Concrete Rectangular | 250 | 500 | 1250 | 7025 | 0.88 | 2148.32 | G300E | 2912740.62 | 22.85 | G300E | 3235112.02 | 25.38
611 | Story19 | B6 | 32 MPa RC Beam (50 cm x 25 cm) | Beam | 32MPa | Concrete Rectangular | 250 | 500 | 1250 | 7025 | 0.88 | 2148.32 | G300E | 2959866.67 | 23.22 | G300E | 3092762.1 | 24.27
612 | Story19 | B60 | 32 MPa RC Beam (50 cm x 25 cm) | Beam | 32MPa | Concrete Rectangular | 250 | 500 | 1250 | 7025 | 0.88 | 2148.32 | G300E | 3007578.12 | 23.6 | G300E | 3339418.64 | 26.2
613 | Story19 | B7 | 32 MPa RC Beam (50 cm x 25 cm) | Beam | 32MPa | Concrete Rectangular | 250 | 500 | 1250 | 4625 | 0.58 | 1414.37 | G300E | 1530875 | 12.01 | G300E | 2248524.69 | 17.64
614 | Story19 | B8 | 32 MPa RC Beam (50 cm x 25 cm) | Beam | 32MPa | Concrete Rectangular | 250 | 500 | 1250 | 7025 | 0.88 | 2148.32 | G300E | 2912740.62 | 22.85 | G300E | 3235112.02 | 25.38
615 | Story19 | B9 | 32 MPa RC Beam (50 cm x 25 cm) | Beam | 32MPa | Concrete Rectangular | 250 | 500 | 1250 | 4625 | 0.58 | 1414.37 | G300E | 2051187.5 | 16.09 | G300E | 1615141.05 | 12.67
616 | Story2 | B1 | 32 MPa RC Beam (25 cm x 25 cm) | Beam | 32MPa | Concrete Rectangular | 250 | 250 | 625 | 4475 | 0.28 | 684.25 | G300E | 1004957.14 | 7.89 | G300E | 641523.21 | 5.03
617 | Story2 | B10 | 32 MPa RC Beam (25 cm x 25 cm) | Beam | 32MPa | Concrete Rectangular | 250 | 250 | 625 | 6875 | 0.43 | 1051.22 | G300E | 1961250 | 15.39 | G300E | 774010.94 | 6.07
618 | Story2 | B11 | 32 MPa RC Beam (25 cm x 25 cm) | Beam | 32MPa | Concrete Rectangular | 250 | 250 | 625 | 4475 | 0.28 | 684.25 | G300E | 1004957.14 | 7.89 | G300E | 641523.21 | 5.03
619 | Story2 | B12 | 32 MPa RC Beam (25 cm x 25 cm) | Beam | 32MPa | Concrete Rectangular | 250 | 250 | 625 | 4475 | 0.28 | 684.25 | G300E | 1076685 | 8.45 | G300E | 1200170.39 | 9.42
620 | Story2 | B13 | 32 MPa RC Beam (25 cm x 25 cm) | Beam | 32MPa | Concrete Rectangular | 250 | 250 | 625 | 6875 | 0.43 | 1051.22 | G300E | 2409375 | 18.9 | G300E | 357760.94 | 2.81
621 | Story2 | B14 | 32 MPa RC Beam (25 cm x 25 cm) | Beam | 32MPa | Concrete Rectangular | 250 | 250 | 625 | 4475 | 0.28 | 684.25 | G300E | 1354007.14 | 10.62 | G300E | 23307.56 | 0.18
622 | Story2 | B15 | 32 MPa RC Beam (25 cm x 25 cm) | Beam | 32MPa | Concrete Rectangular | 250 | 250 | 625 | 6875 | 0.43 | 1051.22 | G300E | 2093125 | 16.42 | G300E | 334974.22 | 2.63
623 | Story2 | B16 | 32 MPa RC Beam (25 cm x 25 cm) | Beam | 32MPa | Concrete Rectangular | 250 | 250 | 625 | 4800 | 0.3 | 733.94 | G300E | 1271360 | 9.98 | G300E | 639360 | 5.02
624 | Story2 | B17 | 32 MPa RC Beam (25 cm x 25 cm) | Beam | 32MPa | Concrete Rectangular | 250 | 250 | 625 | 6875 | 0.43 | 1051.22 | G300E | 1956875 | 15.35 | G300E | 624375 | 4.9
625 | Story2 | B18 | 32 MPa RC Beam (25 cm x 25 cm) | Beam | 32MPa | Concrete Rectangular | 250 | 250 | 625 | 4800 | 0.3 | 733.94 | G300E | 1361920 | 10.69 | G300E | 745920 | 5.85
626 | Story2 | B19 | 32 MPa RC Beam (25 cm x 25 cm) | Beam | 32MPa | Concrete Rectangular | 250 | 250 | 625 | 6875 | 0.43 | 1051.22 | G300E | 2178437.5 | 17.09 | G300E | 416250 | 3.27
627 | Story2 | B2 | 32 MPa RC Beam (25 cm x 25 cm) | Beam | 32MPa | Concrete Rectangular | 250 | 250 | 625 | 6875 | 0.43 | 1051.22 | G300E | 2213125 | 17.36 | G300E | 774010.94 | 6.07
628 | Story2 | B20 | 32 MPa RC Beam (25 cm x 25 cm) | Beam | 32MPa | Concrete Rectangular | 250 | 250 | 625 | 4475 | 0.28 | 684.25 | G300E | 1354007.14 | 10.62 | G300E | 23307.56 | 0.18
629 | Story2 | B21 | 32 MPa RC Beam (25 cm x 25 cm) | Beam | 32MPa | Concrete Rectangular | 250 | 250 | 625 | 6875 | 0.43 | 1051.22 | G300E | 2409375 | 18.9 | G300E | 357760.94 | 2.81
630 | Story2 | B22 | 32 MPa RC Beam (25 cm x 25 cm) | Beam | 32MPa | Concrete Rectangular | 250 | 250 | 625 | 4475 | 0.28 | 684.25 | G300E | 1131578.33 | 8.88 | G300E | 1200170.39 | 9.42
631 | Story2 | B23 | 32 MPa RC Beam (25 cm x 25 cm) | Beam | 32MPa | Concrete Rectangular | 250 | 250 | 625 | 4475 | 0.28 | 684.25 | G300E | 899475 | 7.06 | G300E | 657825 | 5.16
632 | Story2 | B24 | 32 MPa RC Beam (25 cm x 25 cm) | Beam | 32MPa | Concrete Rectangular | 250 | 250 | 625 | 6875 | 0.43 | 1051.22 | G300E | 2457187.5 | 19.28 | G300E | 357760.94 | 2.81
633 | Story2 | B25 | 32 MPa RC Beam (25 cm x 25 cm) | Beam | 32MPa | Concrete Rectangular | 250 | 250 | 625 | 4475 | 0.28 | 684.25 | G300E | 1306700 | 10.25 | G300E | 0 | 0
634 | Story2 | B26 | 32 MPa RC Beam (25 cm x 25 cm) | Beam | 32MPa | Concrete Rectangular | 250 | 250 | 625 | 7200 | 0.45 | 1100.92 | G300E | 2615165.22 | 20.52 | G300E | 416973.91 | 3.27
635 | Story2 | B3 | 32 MPa RC Beam (25 cm x 25 cm) | Beam | 32MPa | Concrete Rectangular | 250 | 250 | 625 | 4475 | 0.28 | 684.25 | G300E | 1099571.43 | 8.63 | G300E | 319323.21 | 2.51
636 | Story2 | B30 | 32 MPa RC Beam (25 cm x 25 cm) | Beam | 32MPa | Concrete Rectangular | 250 | 250 | 625 | 6875 | 0.43 | 1051.22 | G300E | 2490842.39 | 19.54 | G300E | 398152.17 | 3.12
637 | Story2 | B31 | 32 MPa RC Beam (25 cm x 25 cm) | Beam | 32MPa | Concrete Rectangular | 250 | 250 | 625 | 4475 | 0.28 | 684.25 | G300E | 1306700 | 10.25 | G300E | 0 | 0
638 | Story2 | B32 | 32 MPa RC Beam (25 cm x 25 cm) | Beam | 32MPa | Concrete Rectangular | 250 | 250 | 625 | 6875 | 0.43 | 1051.22 | G300E | 2457187.5 | 19.28 | G300E | 357760.94 | 2.81
639 | Story2 | B33 | 32 MPa RC Beam (25 cm x 25 cm) | Beam | 32MPa | Concrete Rectangular | 250 | 250 | 625 | 4475 | 0.28 | 684.25 | G300E | 899475 | 7.06 | G300E | 657825 | 5.16
640 | Story2 | B34 | 32 MPa RC Beam (25 cm x 25 cm) | Beam | 32MPa | Concrete Rectangular | 250 | 250 | 625 | 4475 | 0.28 | 684.25 | G300E | 1076386.67 | 8.45 | G300E | 1200170.39 | 9.42
641 | Story2 | B35 | 32 MPa RC Beam (25 cm x 25 cm) | Beam | 32MPa | Concrete Rectangular | 250 | 250 | 625 | 6875 | 0.43 | 1051.22 | G300E | 2456875 | 19.28 | G300E | 357760.94 | 2.81
642 | Story2 | B36 | 32 MPa RC Beam (25 cm x 25 cm) | Beam | 32MPa | Concrete Rectangular | 250 | 250 | 625 | 4475 | 0.28 | 684.25 | G300E | 1354007.14 | 10.62 | G300E | 23307.56 | 0.18
643 | Story2 | B37 | 32 MPa RC Beam (25 cm x 25 cm) | Beam | 32MPa | Concrete Rectangular | 250 | 250 | 625 | 7200 | 0.45 | 1100.92 | G300E | 2611408.7 | 20.49 | G300E | 416973.91 | 3.27
644 | Story2 | B38 | 32 MPa RC Beam (25 cm x 25 cm) | Beam | 32MPa | Concrete Rectangular | 250 | 250 | 625 | 4475 | 0.28 | 684.25 | G300E | 1270900 | 9.97 | G300E | 695415 | 5.46
645 | Story2 | B4 | 32 MPa RC Beam (25 cm x 25 cm) | Beam | 32MPa | Concrete Rectangular | 250 | 250 | 625 | 6875 | 0.43 | 1051.22 | G300E | 1949750 | 15.3 | G300E | 1346400 | 10.56
646 | Story2 | B40 | 32 MPa RC Beam (25 cm x 25 cm) | Beam | 32MPa | Concrete Rectangular | 250 | 250 | 625 | 4475 | 0.28 | 684.25 | G300E | 1270900 | 9.97 | G300E | 695415 | 5.46
647 | Story2 | B41 | 32 MPa RC Beam (25 cm x 25 cm) | Beam | 32MPa | Concrete Rectangular | 250 | 250 | 625 | 6875 | 0.43 | 1051.22 | G300E | 2492934.78 | 19.56 | G300E | 398152.17 | 3.12
648 | Story2 | B42 | 32 MPa RC Beam (25 cm x 25 cm) | Beam | 32MPa | Concrete Rectangular | 250 | 250 | 625 | 4475 | 0.28 | 684.25 | G300E | 1354007.14 | 10.62 | G300E | 23307.56 | 0.18
649 | Story2 | B43 | 32 MPa RC Beam (25 cm x 25 cm) | Beam | 32MPa | Concrete Rectangular | 250 | 250 | 625 | 6875 | 0.43 | 1051.22 | G300E | 2457187.5 | 19.28 | G300E | 357760.94 | 2.81
650 | Story2 | B44 | 32 MPa RC Beam (25 cm x 25 cm) | Beam | 32MPa | Concrete Rectangular | 250 | 250 | 625 | 4475 | 0.28 | 684.25 | G300E | 1076088.33 | 8.44 | G300E | 1200170.39 | 9.42
651 | Story2 | B45 | 32 MPa RC Beam (25 cm x 25 cm) | Beam | 32MPa | Concrete Rectangular | 250 | 250 | 625 | 4475 | 0.28 | 684.25 | G300E | 1004957.14 | 7.89 | G300E | 641523.21 | 5.03
652 | Story2 | B46 | 32 MPa RC Beam (25 cm x 25 cm) | Beam | 32MPa | Concrete Rectangular | 250 | 250 | 625 | 6875 | 0.43 | 1051.22 | G300E | 2407500 | 18.89 | G300E | 357760.94 | 2.81
653 | Story2 | B47 | 32 MPa RC Beam (25 cm x 25 cm) | Beam | 32MPa | Concrete Rectangular | 250 | 250 | 625 | 4475 | 0.28 | 684.25 | G300E | 1100850 | 8.64 | G300E | 319323.21 | 2.51
654 | Story2 | B48 | 32 MPa RC Beam (25 cm x 25 cm) | Beam | 32MPa | Concrete Rectangular | 250 | 250 | 625 | 6875 | 0.43 | 1051.22 | G300E | 2178437.5 | 17.09 | G300E | 416250 | 3.27
655 | Story2 | B49 | 32 MPa RC Beam (25 cm x 25 cm) | Beam | 32MPa | Concrete Rectangular | 250 | 250 | 625 | 4475 | 0.28 | 684.25 | G300E | 1318207.14 | 10.34 | G300E | 661953.99 | 5.19
656 | Story2 | B5 | 32 MPa RC Beam (25 cm x 25 cm) | Beam | 32MPa | Concrete Rectangular | 250 | 250 | 625 | 4475 | 0.28 | 684.25 | G300E | 1299987.5 | 10.2 | G300E | 661953.99 | 5.19
657 | Story2 | B50 | 32 MPa RC Beam (25 cm x 25 cm) | Beam | 32MPa | Concrete Rectangular | 250 | 250 | 625 | 6875 | 0.43 | 1051.22 | G300E | 1958750 | 15.37 | G300E | 624375 | 4.9
658 | Story2 | B51 | 32 MPa RC Beam (25 cm x 25 cm) | Beam | 32MPa | Concrete Rectangular | 250 | 250 | 625 | 4475 | 0.28 | 684.25 | G300E | 1318207.14 | 10.34 | G300E | 661953.99 | 5.19
659 | Story2 | B52 | 32 MPa RC Beam (25 cm x 25 cm) | Beam | 32MPa | Concrete Rectangular | 250 | 250 | 625 | 6875 | 0.43 | 1051.22 | G300E | 2178437.5 | 17.09 | G300E | 416250 | 3.27
660 | Story2 | B53 | 32 MPa RC Beam (25 cm x 25 cm) | Beam | 32MPa | Concrete Rectangular | 250 | 250 | 625 | 4475 | 0.28 | 684.25 | G300E | 1100530.36 | 8.64 | G300E | 319323.21 | 2.51
661 | Story2 | B54 | 32 MPa RC Beam (25 cm x 25 cm) | Beam | 32MPa | Concrete Rectangular | 250 | 250 | 625 | 6875 | 0.43 | 1051.22 | G300E | 2409375 | 18.9 | G300E | 357760.94 | 2.81
662 | Story2 | B55 | 32 MPa RC Beam (25 cm x 25 cm) | Beam | 32MPa | Concrete Rectangular | 250 | 250 | 625 | 4475 | 0.28 | 684.25 | G300E | 1004957.14 | 7.89 | G300E | 641523.21 | 5.03
663 | Story2 | B56 | 32 MPa RC Beam (25 cm x 25 cm) | Beam | 32MPa | Concrete Rectangular | 250 | 250 | 625 | 6875 | 0.43 | 1051.22 | G300E | 2212812.5 | 17.36 | G300E | 774010.94 | 6.07
664 | Story2 | B57 | 32 MPa RC Beam (25 cm x 25 cm) | Beam | 32MPa | Concrete Rectangular | 250 | 250 | 625 | 6875 | 0.43 | 1051.22 | G300E | 1843125 | 14.46 | G300E | 1456250 | 11.43
665 | Story2 | B58 | 32 MPa RC Beam (25 cm x 25 cm) | Beam | 32MPa | Concrete Rectangular | 250 | 250 | 625 | 6875 | 0.43 | 1051.22 | G300E | 2540625 | 19.93 | G300E | 1040625 | 8.17
666 | Story2 | B59 | 32 MPa RC Beam (25 cm x 25 cm) | Beam | 32MPa | Concrete Rectangular | 250 | 250 | 625 | 6875 | 0.43 | 1051.22 | G300E | 1574062.5 | 12.35 | G300E | 1440312.5 | 11.3
667 | Story2 | B6 | 32 MPa RC Beam (25 cm x 25 cm) | Beam | 32MPa | Concrete Rectangular | 250 | 250 | 625 | 6875 | 0.43 | 1051.22 | G300E | 2542500 | 19.95 | G300E | 1040625 | 8.17
668 | Story2 | B60 | 32 MPa RC Beam (25 cm x 25 cm) | Beam | 32MPa | Concrete Rectangular | 250 | 250 | 625 | 6875 | 0.43 | 1051.22 | G300E | 1961250 | 15.39 | G300E | 774010.94 | 6.07
669 | Story2 | B7 | 32 MPa RC Beam (25 cm x 25 cm) | Beam | 32MPa | Concrete Rectangular | 250 | 250 | 625 | 4475 | 0.28 | 684.25 | G300E | 1317248.21 | 10.34 | G300E | 661953.99 | 5.19
670 | Story2 | B8 | 32 MPa RC Beam (25 cm x 25 cm) | Beam | 32MPa | Concrete Rectangular | 250 | 250 | 625 | 6875 | 0.43 | 1051.22 | G300E | 1574062.5 | 12.35 | G300E | 1440000 | 11.3
671 | Story2 | B9 | 32 MPa RC Beam (25 cm x 25 cm) | Beam | 32MPa | Concrete Rectangular | 250 | 250 | 625 | 4475 | 0.28 | 684.25 | G300E | 1100850 | 8.64 | G300E | 319323.21 | 2.51
672 | Story20 | B1 | 32 MPa RC Beam (50 cm x 25 cm) | Beam | 32MPa | Concrete Rectangular | 250 | 500 | 1250 | 4625 | 0.58 | 1414.37 | G300E | 1577414.06 | 12.38 | G300E | 2515567.85 | 19.74
673 | Story20 | B10 | 32 MPa RC Beam (50 cm x 25 cm) | Beam | 32MPa | Concrete Rectangular | 250 | 500 | 1250 | 7025 | 0.88 | 2148.32 | G300E | 2536903.12 | 19.91 | G300E | 3369465.15 | 26.44
674 | Story20 | B11 | 32 MPa RC Beam (50 cm x 25 cm) | Beam | 32MPa | Concrete Rectangular | 250 | 500 | 1250 | 4625 | 0.58 | 1414.37 | G300E | 1577414.06 | 12.38 | G300E | 2515567.85 | 19.74
675 | Story20 | B12 | 32 MPa RC Beam (50 cm x 25 cm) | Beam | 32MPa | Concrete Rectangular | 250 | 500 | 1250 | 4625 | 0.58 | 1414.37 | G300E | 1670203.12 | 13.11 | G300E | 2735595 | 21.46
676 | Story20 | B13 | 32 MPa RC Beam (50 cm x 25 cm) | Beam | 32MPa | Concrete Rectangular | 250 | 500 | 1250 | 7025 | 0.88 | 2148.32 | G300E | 3379317.71 | 26.52 | G300E | 3095254.52 | 24.29
677 | Story20 | B14 | 32 MPa RC Beam (50 cm x 25 cm) | Beam | 32MPa | Concrete Rectangular | 250 | 500 | 1250 | 4625 | 0.58 | 1414.37 | G300E | 1670203.12 | 13.11 | G300E | 2248524.69 | 17.64
678 | Story20 | B15 | 32 MPa RC Beam (50 cm x 25 cm) | Beam | 32MPa | Concrete Rectangular | 250 | 500 | 1250 | 7025 | 0.88 | 2148.32 | G300E | 2814683.33 | 22.09 | G300E | 2964700.74 | 23.26
679 | Story20 | B16 | 32 MPa RC Beam (50 cm x 25 cm) | Beam | 32MPa | Concrete Rectangular | 250 | 500 | 1250 | 4800 | 0.6 | 1467.89 | G300E | 2015680 | 15.82 | G300E | 2924803.2 | 22.95
680 | Story20 | B17 | 32 MPa RC Beam (50 cm x 25 cm) | Beam | 32MPa | Concrete Rectangular | 250 | 500 | 1250 | 7025 | 0.88 | 2148.32 | G300E | 2820537.5 | 22.13 | G300E | 2793952.27 | 21.92
681 | Story20 | B18 | 32 MPa RC Beam (50 cm x 25 cm) | Beam | 32MPa | Concrete Rectangular | 250 | 500 | 1250 | 4800 | 0.6 | 1467.89 | G300E | 2062800 | 16.19 | G300E | 2333604 | 18.31
682 | Story20 | B19 | 32 MPa RC Beam (50 cm x 25 cm) | Beam | 32MPa | Concrete Rectangular | 250 | 500 | 1250 | 7025 | 0.88 | 2148.32 | G300E | 2807658.33 | 22.03 | G300E | 2964700.74 | 23.26
683 | Story20 | B2 | 32 MPa RC Beam (50 cm x 25 cm) | Beam | 32MPa | Concrete Rectangular | 250 | 500 | 1250 | 7025 | 0.88 | 2148.32 | G300E | 2630862.5 | 20.64 | G300E | 3368294.31 | 26.43
684 | Story20 | B20 | 32 MPa RC Beam (50 cm x 25 cm) | Beam | 32MPa | Concrete Rectangular | 250 | 500 | 1250 | 4625 | 0.58 | 1414.37 | G300E | 1670203.12 | 13.11 | G300E | 2248524.69 | 17.64
685 | Story20 | B21 | 32 MPa RC Beam (50 cm x 25 cm) | Beam | 32MPa | Concrete Rectangular | 250 | 500 | 1250 | 7025 | 0.88 | 2148.32 | G300E | 3378732.29 | 26.51 | G300E | 3095302.81 | 24.29
686 | Story20 | B22 | 32 MPa RC Beam (50 cm x 25 cm) | Beam | 32MPa | Concrete Rectangular | 250 | 500 | 1250 | 4625 | 0.58 | 1414.37 | G300E | 1670203.12 | 13.11 | G300E | 2735595 | 21.46
687 | Story20 | B23 | 32 MPa RC Beam (50 cm x 25 cm) | Beam | 32MPa | Concrete Rectangular | 250 | 500 | 1250 | 4625 | 0.58 | 1414.37 | G300E | 1670203.12 | 13.11 | G300E | 1929977.81 | 15.14
688 | Story20 | B24 | 32 MPa RC Beam (50 cm x 25 cm) | Beam | 32MPa | Concrete Rectangular | 250 | 500 | 1250 | 7025 | 0.88 | 2148.32 | G300E | 3273650 | 25.69 | G300E | 1114687.48 | 8.75
689 | Story20 | B25 | 32 MPa RC Beam (50 cm x 25 cm) | Beam | 32MPa | Concrete Rectangular | 250 | 500 | 1250 | 4625 | 0.58 | 1414.37 | G300E | 1670203.12 | 13.11 | G300E | 1611430.94 | 12.64
690 | Story20 | B26 | 32 MPa RC Beam (50 cm x 25 cm) | Beam | 32MPa | Concrete Rectangular | 250 | 500 | 1250 | 7200 | 0.9 | 2201.83 | G300E | 4113600 | 32.28 | G300E | 3831006 | 30.06
691 | Story20 | B3 | 32 MPa RC Beam (50 cm x 25 cm) | Beam | 32MPa | Concrete Rectangular | 250 | 500 | 1250 | 4625 | 0.58 | 1414.37 | G300E | 1686390.62 | 13.23 | G300E | 1442809.22 | 11.32
692 | Story20 | B30 | 32 MPa RC Beam (50 cm x 25 cm) | Beam | 32MPa | Concrete Rectangular | 250 | 500 | 1250 | 7025 | 0.88 | 2148.32 | G300E | 4010982.29 | 31.47 | G300E | 3737891.27 | 29.33
693 | Story20 | B31 | 32 MPa RC Beam (50 cm x 25 cm) | Beam | 32MPa | Concrete Rectangular | 250 | 500 | 1250 | 4625 | 0.58 | 1414.37 | G300E | 1670203.12 | 13.11 | G300E | 1611430.94 | 12.64
694 | Story20 | B32 | 32 MPa RC Beam (50 cm x 25 cm) | Beam | 32MPa | Concrete Rectangular | 250 | 500 | 1250 | 7025 | 0.88 | 2148.32 | G300E | 3273942.71 | 25.69 | G300E | 1114687.48 | 8.75
695 | Story20 | B33 | 32 MPa RC Beam (50 cm x 25 cm) | Beam | 32MPa | Concrete Rectangular | 250 | 500 | 1250 | 4625 | 0.58 | 1414.37 | G300E | 1670203.12 | 13.11 | G300E | 1929977.81 | 15.14
696 | Story20 | B34 | 32 MPa RC Beam (50 cm x 25 cm) | Beam | 32MPa | Concrete Rectangular | 250 | 500 | 1250 | 4625 | 0.58 | 1414.37 | G300E | 1670203.12 | 13.11 | G300E | 2736751.25 | 21.47
697 | Story20 | B35 | 32 MPa RC Beam (50 cm x 25 cm) | Beam | 32MPa | Concrete Rectangular | 250 | 500 | 1250 | 7025 | 0.88 | 2148.32 | G300E | 3274528.12 | 25.69 | G300E | 1114687.48 | 8.75
698 | Story20 | B36 | 32 MPa RC Beam (50 cm x 25 cm) | Beam | 32MPa | Concrete Rectangular | 250 | 500 | 1250 | 4625 | 0.58 | 1414.37 | G300E | 1670203.12 | 13.11 | G300E | 2248524.69 | 17.64
699 | Story20 | B37 | 32 MPa RC Beam (50 cm x 25 cm) | Beam | 32MPa | Concrete Rectangular | 250 | 500 | 1250 | 7200 | 0.9 | 2201.83 | G300E | 4115100 | 32.29 | G300E | 3831006 | 30.06
700 | Story20 | B38 | 32 MPa RC Beam (50 cm x 25 cm) | Beam | 32MPa | Concrete Rectangular | 250 | 500 | 1250 | 4625 | 0.58 | 1414.37 | G300E | 1989906.25 | 15.61 | G300E | 2248524.69 | 17.64
701 | Story20 | B4 | 32 MPa RC Beam (50 cm x 25 cm) | Beam | 32MPa | Concrete Rectangular | 250 | 500 | 1250 | 7025 | 0.88 | 2148.32 | G300E | 2896056.25 | 22.72 | G300E | 3296731.52 | 25.87
702 | Story20 | B40 | 32 MPa RC Beam (50 cm x 25 cm) | Beam | 32MPa | Concrete Rectangular | 250 | 500 | 1250 | 4625 | 0.58 | 1414.37 | G300E | 1989906.25 | 15.61 | G300E | 2248524.69 | 17.64
703 | Story20 | B41 | 32 MPa RC Beam (50 cm x 25 cm) | Beam | 32MPa | Concrete Rectangular | 250 | 500 | 1250 | 7025 | 0.88 | 2148.32 | G300E | 4013616.67 | 31.49 | G300E | 3737891.27 | 29.33
704 | Story20 | B42 | 32 MPa RC Beam (50 cm x 25 cm) | Beam | 32MPa | Concrete Rectangular | 250 | 500 | 1250 | 4625 | 0.58 | 1414.37 | G300E | 1670203.12 | 13.11 | G300E | 2248524.69 | 17.64
705 | Story20 | B43 | 32 MPa RC Beam (50 cm x 25 cm) | Beam | 32MPa | Concrete Rectangular | 250 | 500 | 1250 | 7025 | 0.88 | 2148.32 | G300E | 3273650 | 25.69 | G300E | 1114687.48 | 8.75
706 | Story20 | B44 | 32 MPa RC Beam (50 cm x 25 cm) | Beam | 32MPa | Concrete Rectangular | 250 | 500 | 1250 | 4625 | 0.58 | 1414.37 | G300E | 1670203.12 | 13.11 | G300E | 2735595 | 21.46
707 | Story20 | B45 | 32 MPa RC Beam (50 cm x 25 cm) | Beam | 32MPa | Concrete Rectangular | 250 | 500 | 1250 | 4625 | 0.58 | 1414.37 | G300E | 1577414.06 | 12.38 | G300E | 2515567.85 | 19.74
708 | Story20 | B46 | 32 MPa RC Beam (50 cm x 25 cm) | Beam | 32MPa | Concrete Rectangular | 250 | 500 | 1250 | 7025 | 0.88 | 2148.32 | G300E | 3379903.12 | 26.52 | G300E | 3095352.57 | 24.29
709 | Story20 | B47 | 32 MPa RC Beam (50 cm x 25 cm) | Beam | 32MPa | Concrete Rectangular | 250 | 500 | 1250 | 4625 | 0.58 | 1414.37 | G300E | 1684945.31 | 13.22 | G300E | 1442809.22 | 11.32
710 | Story20 | B48 | 32 MPa RC Beam (50 cm x 25 cm) | Beam | 32MPa | Concrete Rectangular | 250 | 500 | 1250 | 7025 | 0.88 | 2148.32 | G300E | 2808536.46 | 22.04 | G300E | 2964700.74 | 23.26
711 | Story20 | B49 | 32 MPa RC Beam (50 cm x 25 cm) | Beam | 32MPa | Concrete Rectangular | 250 | 500 | 1250 | 4625 | 0.58 | 1414.37 | G300E | 1879773.44 | 14.75 | G300E | 1787799.53 | 14.03
712 | Story20 | B5 | 32 MPa RC Beam (50 cm x 25 cm) | Beam | 32MPa | Concrete Rectangular | 250 | 500 | 1250 | 4625 | 0.58 | 1414.37 | G300E | 1877750 | 14.73 | G300E | 1789009.26 | 14.04
713 | Story20 | B50 | 32 MPa RC Beam (50 cm x 25 cm) | Beam | 32MPa | Concrete Rectangular | 250 | 500 | 1250 | 7025 | 0.88 | 2148.32 | G300E | 2819366.67 | 22.12 | G300E | 2793952.27 | 21.92
714 | Story20 | B51 | 32 MPa RC Beam (50 cm x 25 cm) | Beam | 32MPa | Concrete Rectangular | 250 | 500 | 1250 | 4625 | 0.58 | 1414.37 | G300E | 1878906.25 | 14.74 | G300E | 1745560.27 | 13.7
715 | Story20 | B52 | 32 MPa RC Beam (50 cm x 25 cm) | Beam | 32MPa | Concrete Rectangular | 250 | 500 | 1250 | 7025 | 0.88 | 2148.32 | G300E | 2808536.46 | 22.04 | G300E | 2964700.74 | 23.26
716 | Story20 | B53 | 32 MPa RC Beam (50 cm x 25 cm) | Beam | 32MPa | Concrete Rectangular | 250 | 500 | 1250 | 4625 | 0.58 | 1414.37 | G300E | 1684656.25 | 13.22 | G300E | 1442809.22 | 11.32
717 | Story20 | B54 | 32 MPa RC Beam (50 cm x 25 cm) | Beam | 32MPa | Concrete Rectangular | 250 | 500 | 1250 | 7025 | 0.88 | 2148.32 | G300E | 3378732.29 | 26.51 | G300E | 3095307.2 | 24.29
718 | Story20 | B55 | 32 MPa RC Beam (50 cm x 25 cm) | Beam | 32MPa | Concrete Rectangular | 250 | 500 | 1250 | 4625 | 0.58 | 1414.37 | G300E | 1577414.06 | 12.38 | G300E | 2515567.85 | 19.74
719 | Story20 | B56 | 32 MPa RC Beam (50 cm x 25 cm) | Beam | 32MPa | Concrete Rectangular | 250 | 500 | 1250 | 7025 | 0.88 | 2148.32 | G300E | 2630862.5 | 20.64 | G300E | 3326778.03 | 26.1
720 | Story20 | B57 | 32 MPa RC Beam (50 cm x 25 cm) | Beam | 32MPa | Concrete Rectangular | 250 | 500 | 1250 | 7025 | 0.88 | 2148.32 | G300E | 2978307.29 | 23.37 | G300E | 3178136.34 | 24.94
721 | Story20 | B58 | 32 MPa RC Beam (50 cm x 25 cm) | Beam | 32MPa | Concrete Rectangular | 250 | 500 | 1250 | 7025 | 0.88 | 2148.32 | G300E | 2801218.75 | 21.98 | G300E | 1802503.77 | 14.14
722 | Story20 | B59 | 32 MPa RC Beam (50 cm x 25 cm) | Beam | 32MPa | Concrete Rectangular | 250 | 500 | 1250 | 7025 | 0.88 | 2148.32 | G300E | 2977721.88 | 23.36 | G300E | 3178136.34 | 24.94
723 | Story20 | B6 | 32 MPa RC Beam (50 cm x 25 cm) | Beam | 32MPa | Concrete Rectangular | 250 | 500 | 1250 | 7025 | 0.88 | 2148.32 | G300E | 2799755.21 | 21.97 | G300E | 1802503.77 | 14.14
724 | Story20 | B60 | 32 MPa RC Beam (50 cm x 25 cm) | Beam | 32MPa | Concrete Rectangular | 250 | 500 | 1250 | 7025 | 0.88 | 2148.32 | G300E | 2536903.12 | 19.91 | G300E | 3368294.31 | 26.43
725 | Story20 | B7 | 32 MPa RC Beam (50 cm x 25 cm) | Beam | 32MPa | Concrete Rectangular | 250 | 500 | 1250 | 4625 | 0.58 | 1414.37 | G300E | 1878039.06 | 14.74 | G300E | 1745412.85 | 13.7
726 | Story20 | B8 | 32 MPa RC Beam (50 cm x 25 cm) | Beam | 32MPa | Concrete Rectangular | 250 | 500 | 1250 | 7025 | 0.88 | 2148.32 | G300E | 2978014.58 | 23.37 | G300E | 3178136.34 | 24.94
727 | Story20 | B9 | 32 MPa RC Beam (50 cm x 25 cm) | Beam | 32MPa | Concrete Rectangular | 250 | 500 | 1250 | 4625 | 0.58 | 1414.37 | G300E | 1684656.25 | 13.22 | G300E | 1442809.22 | 11.32
728 | Story21 | B1 | 32 MPa RC Beam (47.5 cm x 25 cm) | Beam | 32MPa | Concrete Rectangular | 250 | 475 | 1187.5 | 4625 | 0.55 | 1343.65 | G300E | 1602562.5 | 12.57 | G300E | 2740412.52 | 21.5
729 | Story21 | B10 | 32 MPa RC Beam (47.5 cm x 25 cm) | Beam | 32MPa | Concrete Rectangular | 250 | 475 | 1187.5 | 7025 | 0.83 | 2040.9 | G300E | 3186715.62 | 25 | G300E | 4283963.69 | 33.61
730 | Story21 | B11 | 32 MPa RC Beam (47.5 cm x 25 cm) | Beam | 32MPa | Concrete Rectangular | 250 | 475 | 1187.5 | 4625 | 0.55 | 1343.65 | G300E | 1602562.5 | 12.57 | G300E | 2740412.52 | 21.5
731 | Story21 | B12 | 32 MPa RC Beam (47.5 cm x 25 cm) | Beam | 32MPa | Concrete Rectangular | 250 | 475 | 1187.5 | 4625 | 0.55 | 1343.65 | G300E | 1602562.5 | 12.57 | G300E | 1849521.89 | 14.51
732 | Story21 | B13 | 32 MPa RC Beam (47.5 cm x 25 cm) | Beam | 32MPa | Concrete Rectangular | 250 | 475 | 1187.5 | 7025 | 0.83 | 2040.9 | G300E | 3159201.04 | 24.79 | G300E | 2883010.97 | 22.62
733 | Story21 | B14 | 32 MPa RC Beam (47.5 cm x 25 cm) | Beam | 32MPa | Concrete Rectangular | 250 | 475 | 1187.5 | 4625 | 0.55 | 1343.65 | G300E | 1629156.25 | 12.78 | G300E | 1543693.77 | 12.11
734 | Story21 | B15 | 32 MPa RC Beam (47.5 cm x 25 cm) | Beam | 32MPa | Concrete Rectangular | 250 | 475 | 1187.5 | 7025 | 0.83 | 2040.9 | G300E | 2838100 | 22.27 | G300E | 2842458.21 | 22.3
735 | Story21 | B16 | 32 MPa RC Beam (47.5 cm x 25 cm) | Beam | 32MPa | Concrete Rectangular | 250 | 475 | 1187.5 | 4800 | 0.57 | 1394.5 | G300E | 2095680 | 16.44 | G300E | 2833810.96 | 22.24
736 | Story21 | B17 | 32 MPa RC Beam (47.5 cm x 25 cm) | Beam | 32MPa | Concrete Rectangular | 250 | 475 | 1187.5 | 7025 | 0.83 | 2040.9 | G300E | 2704625 | 21.22 | G300E | 1238741.67 | 9.72
737 | Story21 | B18 | 32 MPa RC Beam (47.5 cm x 25 cm) | Beam | 32MPa | Concrete Rectangular | 250 | 475 | 1187.5 | 4800 | 0.57 | 1394.5 | G300E | 2136900 | 16.77 | G300E | 2236903.8 | 17.55
738 | Story21 | B19 | 32 MPa RC Beam (47.5 cm x 25 cm) | Beam | 32MPa | Concrete Rectangular | 250 | 475 | 1187.5 | 7025 | 0.83 | 2040.9 | G300E | 2825806.25 | 22.17 | G300E | 2842458.21 | 22.3
739 | Story21 | B2 | 32 MPa RC Beam (47.5 cm x 25 cm) | Beam | 32MPa | Concrete Rectangular | 250 | 475 | 1187.5 | 7025 | 0.83 | 2040.9 | G300E | 3186715.62 | 25 | G300E | 4283963.69 | 33.61
740 | Story21 | B20 | 32 MPa RC Beam (47.5 cm x 25 cm) | Beam | 32MPa | Concrete Rectangular | 250 | 475 | 1187.5 | 4625 | 0.55 | 1343.65 | G300E | 1628867.19 | 12.78 | G300E | 1237865.64 | 9.71
741 | Story21 | B21 | 32 MPa RC Beam (47.5 cm x 25 cm) | Beam | 32MPa | Concrete Rectangular | 250 | 475 | 1187.5 | 7025 | 0.83 | 2040.9 | G300E | 3159201.04 | 24.79 | G300E | 2883010.97 | 22.62
742 | Story21 | B22 | 32 MPa RC Beam (47.5 cm x 25 cm) | Beam | 32MPa | Concrete Rectangular | 250 | 475 | 1187.5 | 4625 | 0.55 | 1343.65 | G300E | 1602562.5 | 12.57 | G300E | 1849521.89 | 14.51
743 | Story21 | B23 | 32 MPa RC Beam (47.5 cm x 25 cm) | Beam | 32MPa | Concrete Rectangular | 250 | 475 | 1187.5 | 4625 | 0.55 | 1343.65 | G300E | 1602562.5 | 12.57 | G300E | 2155350.02 | 16.91
744 | Story21 | B24 | 32 MPa RC Beam (47.5 cm x 25 cm) | Beam | 32MPa | Concrete Rectangular | 250 | 475 | 1187.5 | 7025 | 0.83 | 2040.9 | G300E | 3581286.46 | 28.1 | G300E | 447558.36 | 3.51
745 | Story21 | B25 | 32 MPa RC Beam (47.5 cm x 25 cm) | Beam | 32MPa | Concrete Rectangular | 250 | 475 | 1187.5 | 4625 | 0.55 | 1343.65 | G300E | 1602562.5 | 12.57 | G300E | 1543693.77 | 12.11
746 | Story21 | B26 | 32 MPa RC Beam (47.5 cm x 25 cm) | Beam | 32MPa | Concrete Rectangular | 250 | 475 | 1187.5 | 7200 | 0.86 | 2091.74 | G300E | 4279200 | 33.58 | G300E | 3675694.05 | 28.84
747 | Story21 | B3 | 32 MPa RC Beam (47.5 cm x 25 cm) | Beam | 32MPa | Concrete Rectangular | 250 | 475 | 1187.5 | 4625 | 0.55 | 1343.65 | G300E | 1739578.12 | 13.65 | G300E | 320381.27 | 2.51
748 | Story21 | B30 | 32 MPa RC Beam (47.5 cm x 25 cm) | Beam | 32MPa | Concrete Rectangular | 250 | 475 | 1187.5 | 7025 | 0.83 | 2040.9 | G300E | 4082988.54 | 32.04 | G300E | 3583487.33 | 28.12
749 | Story21 | B31 | 32 MPa RC Beam (47.5 cm x 25 cm) | Beam | 32MPa | Concrete Rectangular | 250 | 475 | 1187.5 | 4625 | 0.55 | 1343.65 | G300E | 1602562.5 | 12.57 | G300E | 1543693.77 | 12.11
750 | Story21 | B32 | 32 MPa RC Beam (47.5 cm x 25 cm) | Beam | 32MPa | Concrete Rectangular | 250 | 475 | 1187.5 | 7025 | 0.83 | 2040.9 | G300E | 3581871.88 | 28.1 | G300E | 447551.41 | 3.51
751 | Story21 | B33 | 32 MPa RC Beam (47.5 cm x 25 cm) | Beam | 32MPa | Concrete Rectangular | 250 | 475 | 1187.5 | 4625 | 0.55 | 1343.65 | G300E | 1602562.5 | 12.57 | G300E | 2155350.02 | 16.91
752 | Story21 | B34 | 32 MPa RC Beam (47.5 cm x 25 cm) | Beam | 32MPa | Concrete Rectangular | 250 | 475 | 1187.5 | 4625 | 0.55 | 1343.65 | G300E | 1602562.5 | 12.57 | G300E | 1849521.89 | 14.51
753 | Story21 | B35 | 32 MPa RC Beam (47.5 cm x 25 cm) | Beam | 32MPa | Concrete Rectangular | 250 | 475 | 1187.5 | 7025 | 0.83 | 2040.9 | G300E | 3582750 | 28.11 | G300E | 447613.97 | 3.51
754 | Story21 | B36 | 32 MPa RC Beam (47.5 cm x 25 cm) | Beam | 32MPa | Concrete Rectangular | 250 | 475 | 1187.5 | 4625 | 0.55 | 1343.65 | G300E | 1629156.25 | 12.78 | G300E | 1237865.64 | 9.71
755 | Story21 | B37 | 32 MPa RC Beam (47.5 cm x 25 cm) | Beam | 32MPa | Concrete Rectangular | 250 | 475 | 1187.5 | 7200 | 0.86 | 2091.74 | G300E | 4281300 | 33.59 | G300E | 3675377.7 | 28.84
756 | Story21 | B38 | 32 MPa RC Beam (47.5 cm x 25 cm) | Beam | 32MPa | Concrete Rectangular | 250 | 475 | 1187.5 | 4625 | 0.55 | 1343.65 | G300E | 2061304.69 | 16.17 | G300E | 2155350.02 | 16.91
757 | Story21 | B4 | 32 MPa RC Beam (47.5 cm x 25 cm) | Beam | 32MPa | Concrete Rectangular | 250 | 475 | 1187.5 | 7025 | 0.83 | 2040.9 | G300E | 2971282.29 | 23.31 | G300E | 1920770.3 | 15.07
758 | Story21 | B40 | 32 MPa RC Beam (47.5 cm x 25 cm) | Beam | 32MPa | Concrete Rectangular | 250 | 475 | 1187.5 | 4625 | 0.55 | 1343.65 | G300E | 2060726.56 | 16.17 | G300E | 2155350.02 | 16.91
759 | Story21 | B41 | 32 MPa RC Beam (47.5 cm x 25 cm) | Beam | 32MPa | Concrete Rectangular | 250 | 475 | 1187.5 | 7025 | 0.83 | 2040.9 | G300E | 4175484.38 | 32.76 | G300E | 3586005.28 | 28.14
760 | Story21 | B42 | 32 MPa RC Beam (47.5 cm x 25 cm) | Beam | 32MPa | Concrete Rectangular | 250 | 475 | 1187.5 | 4625 | 0.55 | 1343.65 | G300E | 1628867.19 | 12.78 | G300E | 1237865.64 | 9.71
761 | Story21 | B43 | 32 MPa RC Beam (47.5 cm x 25 cm) | Beam | 32MPa | Concrete Rectangular | 250 | 475 | 1187.5 | 7025 | 0.83 | 2040.9 | G300E | 3581579.17 | 28.1 | G300E | 447540.28 | 3.51
762 | Story21 | B44 | 32 MPa RC Beam (47.5 cm x 25 cm) | Beam | 32MPa | Concrete Rectangular | 250 | 475 | 1187.5 | 4625 | 0.55 | 1343.65 | G300E | 1602562.5 | 12.57 | G300E | 1849521.89 | 14.51
763 | Story21 | B45 | 32 MPa RC Beam (47.5 cm x 25 cm) | Beam | 32MPa | Concrete Rectangular | 250 | 475 | 1187.5 | 4625 | 0.55 | 1343.65 | G300E | 1602562.5 | 12.57 | G300E | 2740412.52 | 21.5
764 | Story21 | B46 | 32 MPa RC Beam (47.5 cm x 25 cm) | Beam | 32MPa | Concrete Rectangular | 250 | 475 | 1187.5 | 7025 | 0.83 | 2040.9 | G300E | 3159786.46 | 24.79 | G300E | 2883010.97 | 22.62
765 | Story21 | B47 | 32 MPa RC Beam (47.5 cm x 25 cm) | Beam | 32MPa | Concrete Rectangular | 250 | 475 | 1187.5 | 4625 | 0.55 | 1343.65 | G300E | 1738421.88 | 13.64 | G300E | 320381.27 | 2.51
766 | Story21 | B48 | 32 MPa RC Beam (47.5 cm x 25 cm) | Beam | 32MPa | Concrete Rectangular | 250 | 475 | 1187.5 | 7025 | 0.83 | 2040.9 | G300E | 2826391.67 | 22.18 | G300E | 2842458.21 | 22.3
767 | Story21 | B49 | 32 MPa RC Beam (47.5 cm x 25 cm) | Beam | 32MPa | Concrete Rectangular | 250 | 475 | 1187.5 | 4625 | 0.55 | 1343.65 | G300E | 1662976.56 | 13.05 | G300E | 1543693.77 | 12.11
768 | Story21 | B5 | 32 MPa RC Beam (47.5 cm x 25 cm) | Beam | 32MPa | Concrete Rectangular | 250 | 475 | 1187.5 | 4625 | 0.55 | 1343.65 | G300E | 1660953.12 | 13.03 | G300E | 1543693.77 | 12.11
769 | Story21 | B50 | 32 MPa RC Beam (47.5 cm x 25 cm) | Beam | 32MPa | Concrete Rectangular | 250 | 475 | 1187.5 | 7025 | 0.83 | 2040.9 | G300E | 2704625 | 21.22 | G300E | 1238741.67 | 9.72
770 | Story21 | B51 | 32 MPa RC Beam (47.5 cm x 25 cm) | Beam | 32MPa | Concrete Rectangular | 250 | 475 | 1187.5 | 4625 | 0.55 | 1343.65 | G300E | 1662687.5 | 13.05 | G300E | 1543693.77 | 12.11
771 | Story21 | B52 | 32 MPa RC Beam (47.5 cm x 25 cm) | Beam | 32MPa | Concrete Rectangular | 250 | 475 | 1187.5 | 7025 | 0.83 | 2040.9 | G300E | 2827269.79 | 22.18 | G300E | 2842458.21 | 22.3
772 | Story21 | B53 | 32 MPa RC Beam (47.5 cm x 25 cm) | Beam | 32MPa | Concrete Rectangular | 250 | 475 | 1187.5 | 4625 | 0.55 | 1343.65 | G300E | 1737843.75 | 13.64 | G300E | 320381.27 | 2.51
773 | Story21 | B54 | 32 MPa RC Beam (47.5 cm x 25 cm) | Beam | 32MPa | Concrete Rectangular | 250 | 475 | 1187.5 | 7025 | 0.83 | 2040.9 | G300E | 3159201.04 | 24.79 | G300E | 2883010.97 | 22.62
774 | Story21 | B55 | 32 MPa RC Beam (47.5 cm x 25 cm) | Beam | 32MPa | Concrete Rectangular | 250 | 475 | 1187.5 | 4625 | 0.55 | 1343.65 | G300E | 1602562.5 | 12.57 | G300E | 2740412.52 | 21.5
775 | Story21 | B56 | 32 MPa RC Beam (47.5 cm x 25 cm) | Beam | 32MPa | Concrete Rectangular | 250 | 475 | 1187.5 | 7025 | 0.83 | 2040.9 | G300E | 3186715.62 | 25 | G300E | 4283963.69 | 33.61
776 | Story21 | B57 | 32 MPa RC Beam (47.5 cm x 25 cm) | Beam | 32MPa | Concrete Rectangular | 250 | 475 | 1187.5 | 7025 | 0.83 | 2040.9 | G300E | 3036556.25 | 23.83 | G300E | 2890379.32 | 22.68
777 | Story21 | B58 | 32 MPa RC Beam (47.5 cm x 25 cm) | Beam | 32MPa | Concrete Rectangular | 250 | 475 | 1187.5 | 7025 | 0.83 | 2040.9 | G300E | 2704625 | 21.22 | G300E | 3945491.58 | 30.96
778 | Story21 | B59 | 32 MPa RC Beam (47.5 cm x 25 cm) | Beam | 32MPa | Concrete Rectangular | 250 | 475 | 1187.5 | 7025 | 0.83 | 2040.9 | G300E | 3036263.54 | 23.82 | G300E | 2890379.32 | 22.68
779 | Story21 | B6 | 32 MPa RC Beam (47.5 cm x 25 cm) | Beam | 32MPa | Concrete Rectangular | 250 | 475 | 1187.5 | 7025 | 0.83 | 2040.9 | G300E | 2704625 | 21.22 | G300E | 3947833.25 | 30.98
780 | Story21 | B60 | 32 MPa RC Beam (47.5 cm x 25 cm) | Beam | 32MPa | Concrete Rectangular | 250 | 475 | 1187.5 | 7025 | 0.83 | 2040.9 | G300E | 3186715.62 | 25 | G300E | 4283963.69 | 33.61
781 | Story21 | B7 | 32 MPa RC Beam (47.5 cm x 25 cm) | Beam | 32MPa | Concrete Rectangular | 250 | 475 | 1187.5 | 4625 | 0.55 | 1343.65 | G300E | 1661820.31 | 13.04 | G300E | 1543693.77 | 12.11
782 | Story21 | B8 | 32 MPa RC Beam (47.5 cm x 25 cm) | Beam | 32MPa | Concrete Rectangular | 250 | 475 | 1187.5 | 7025 | 0.83 | 2040.9 | G300E | 3036263.54 | 23.82 | G300E | 2890379.32 | 22.68
783 | Story21 | B9 | 32 MPa RC Beam (47.5 cm x 25 cm) | Beam | 32MPa | Concrete Rectangular | 250 | 475 | 1187.5 | 4625 | 0.55 | 1343.65 | G300E | 1738132.81 | 13.64 | G300E | 320381.27 | 2.51
784 | Story22 | B1 | 32 MPa RC Beam (47.5 cm x 25 cm) | Beam | 32MPa | Concrete Rectangular | 250 | 475 | 1187.5 | 4625 | 0.55 | 1343.65 | G300E | 1424500 | 11.18 | G300E | 2646863.29 | 20.77
785 | Story22 | B10 | 32 MPa RC Beam (47.5 cm x 25 cm) | Beam | 32MPa | Concrete Rectangular | 250 | 475 | 1187.5 | 7025 | 0.83 | 2040.9 | G300E | 2526658.33 | 19.83 | G300E | 3646343.67 | 28.61
786 | Story22 | B11 | 32 MPa RC Beam (47.5 cm x 25 cm) | Beam | 32MPa | Concrete Rectangular | 250 | 475 | 1187.5 | 4625 | 0.55 | 1343.65 | G300E | 1424500 | 11.18 | G300E | 2646863.29 | 20.77
787 | Story22 | B12 | 32 MPa RC Beam (47.5 cm x 25 cm) | Beam | 32MPa | Concrete Rectangular | 250 | 475 | 1187.5 | 4625 | 0.55 | 1343.65 | G300E | 1602562.5 | 12.57 | G300E | 2790131.27 | 21.89
788 | Story22 | B13 | 32 MPa RC Beam (47.5 cm x 25 cm) | Beam | 32MPa | Concrete Rectangular | 250 | 475 | 1187.5 | 7025 | 0.83 | 2040.9 | G300E | 3470642.71 | 27.23 | G300E | 2930856.2 | 23
789 | Story22 | B14 | 32 MPa RC Beam (47.5 cm x 25 cm) | Beam | 32MPa | Concrete Rectangular | 250 | 475 | 1187.5 | 4625 | 0.55 | 1343.65 | G300E | 1613257.81 | 12.66 | G300E | 2155350.02 | 16.91
790 | Story22 | B15 | 32 MPa RC Beam (47.5 cm x 25 cm) | Beam | 32MPa | Concrete Rectangular | 250 | 475 | 1187.5 | 7025 | 0.83 | 2040.9 | G300E | 2806780.21 | 22.02 | G300E | 2883010.97 | 22.62
791 | Story22 | B16 | 32 MPa RC Beam (47.5 cm x 25 cm) | Beam | 32MPa | Concrete Rectangular | 250 | 475 | 1187.5 | 4800 | 0.57 | 1394.5 | G300E | 2156800 | 16.92 | G300E | 2827907.84 | 22.19
792 | Story22 | B17 | 32 MPa RC Beam (47.5 cm x 25 cm) | Beam | 32MPa | Concrete Rectangular | 250 | 475 | 1187.5 | 7025 | 0.83 | 2040.9 | G300E | 2721602.08 | 21.35 | G300E | 2639694.39 | 20.71
793 | Story22 | B18 | 32 MPa RC Beam (47.5 cm x 25 cm) | Beam | 32MPa | Concrete Rectangular | 250 | 475 | 1187.5 | 4800 | 0.57 | 1394.5 | G300E | 2193900 | 17.21 | G300E | 2236903.8 | 17.55
794 | Story22 | B19 | 32 MPa RC Beam (47.5 cm x 25 cm) | Beam | 32MPa | Concrete Rectangular | 250 | 475 | 1187.5 | 7025 | 0.83 | 2040.9 | G300E | 2797120.83 | 21.95 | G300E | 2883010.97 | 22.62
795 | Story22 | B2 | 32 MPa RC Beam (47.5 cm x 25 cm) | Beam | 32MPa | Concrete Rectangular | 250 | 475 | 1187.5 | 7025 | 0.83 | 2040.9 | G300E | 2527829.17 | 19.83 | G300E | 3645172.83 | 28.6
796 | Story22 | B20 | 32 MPa RC Beam (47.5 cm x 25 cm) | Beam | 32MPa | Concrete Rectangular | 250 | 475 | 1187.5 | 4625 | 0.55 | 1343.65 | G300E | 1613257.81 | 12.66 | G300E | 2155350.02 | 16.91
797 | Story22 | B21 | 32 MPa RC Beam (47.5 cm x 25 cm) | Beam | 32MPa | Concrete Rectangular | 250 | 475 | 1187.5 | 7025 | 0.83 | 2040.9 | G300E | 3471228.12 | 27.24 | G300E | 2930934.06 | 23
798 | Story22 | B22 | 32 MPa RC Beam (47.5 cm x 25 cm) | Beam | 32MPa | Concrete Rectangular | 250 | 475 | 1187.5 | 4625 | 0.55 | 1343.65 | G300E | 1602562.5 | 12.57 | G300E | 2790131.27 | 21.89
799 | Story22 | B23 | 32 MPa RC Beam (47.5 cm x 25 cm) | Beam | 32MPa | Concrete Rectangular | 250 | 475 | 1187.5 | 4625 | 0.55 | 1343.65 | G300E | 1602562.5 | 12.57 | G300E | 2155350.02 | 16.91
800 | Story22 | B24 | 32 MPa RC Beam (47.5 cm x 25 cm) | Beam | 32MPa | Concrete Rectangular | 250 | 475 | 1187.5 | 7025 | 0.83 | 2040.9 | G300E | 3412686.46 | 26.78 | G300E | 1065451.24 | 8.36
801 | Story22 | B25 | 32 MPa RC Beam (47.5 cm x 25 cm) | Beam | 32MPa | Concrete Rectangular | 250 | 475 | 1187.5 | 4625 | 0.55 | 1343.65 | G300E | 1602562.5 | 12.57 | G300E | 1543693.77 | 12.11
802 | Story22 | B26 | 32 MPa RC Beam (47.5 cm x 25 cm) | Beam | 32MPa | Concrete Rectangular | 250 | 475 | 1187.5 | 7200 | 0.86 | 2091.74 | G300E | 4274700 | 33.54 | G300E | 3672755.7 | 28.82
803 | Story22 | B3 | 32 MPa RC Beam (47.5 cm x 25 cm) | Beam | 32MPa | Concrete Rectangular | 250 | 475 | 1187.5 | 4625 | 0.55 | 1343.65 | G300E | 1645632.81 | 12.91 | G300E | 1383503.13 | 10.86
804 | Story22 | B30 | 32 MPa RC Beam (47.5 cm x 25 cm) | Beam | 32MPa | Concrete Rectangular | 250 | 475 | 1187.5 | 7025 | 0.83 | 2040.9 | G300E | 4168166.67 | 32.7 | G300E | 3583487.33 | 28.12
805 | Story22 | B31 | 32 MPa RC Beam (47.5 cm x 25 cm) | Beam | 32MPa | Concrete Rectangular | 250 | 475 | 1187.5 | 4625 | 0.55 | 1343.65 | G300E | 1602562.5 | 12.57 | G300E | 1543693.77 | 12.11
806 | Story22 | B32 | 32 MPa RC Beam (47.5 cm x 25 cm) | Beam | 32MPa | Concrete Rectangular | 250 | 475 | 1187.5 | 7025 | 0.83 | 2040.9 | G300E | 3412979.17 | 26.78 | G300E | 1065451.24 | 8.36
807 | Story22 | B33 | 32 MPa RC Beam (47.5 cm x 25 cm) | Beam | 32MPa | Concrete Rectangular | 250 | 475 | 1187.5 | 4625 | 0.55 | 1343.65 | G300E | 1602562.5 | 12.57 | G300E | 2155350.02 | 16.91
808 | Story22 | B34 | 32 MPa RC Beam (47.5 cm x 25 cm) | Beam | 32MPa | Concrete Rectangular | 250 | 475 | 1187.5 | 4625 | 0.55 | 1343.65 | G300E | 1602562.5 | 12.57 | G300E | 2790131.27 | 21.89
809 | Story22 | B35 | 32 MPa RC Beam (47.5 cm x 25 cm) | Beam | 32MPa | Concrete Rectangular | 250 | 475 | 1187.5 | 7025 | 0.83 | 2040.9 | G300E | 3413857.29 | 26.79 | G300E | 1065451.24 | 8.36
810 | Story22 | B36 | 32 MPa RC Beam (47.5 cm x 25 cm) | Beam | 32MPa | Concrete Rectangular | 250 | 475 | 1187.5 | 4625 | 0.55 | 1343.65 | G300E | 1613257.81 | 12.66 | G300E | 2155350.02 | 16.91
811 | Story22 | B37 | 32 MPa RC Beam (47.5 cm x 25 cm) | Beam | 32MPa | Concrete Rectangular | 250 | 475 | 1187.5 | 7200 | 0.86 | 2091.74 | G300E | 4276200 | 33.55 | G300E | 3672755.7 | 28.82
812 | Story22 | B38 | 32 MPa RC Beam (47.5 cm x 25 cm) | Beam | 32MPa | Concrete Rectangular | 250 | 475 | 1187.5 | 4625 | 0.55 | 1343.65 | G300E | 2115648.44 | 16.6 | G300E | 2153037.52 | 16.89
813 | Story22 | B4 | 32 MPa RC Beam (47.5 cm x 25 cm) | Beam | 32MPa | Concrete Rectangular | 250 | 475 | 1187.5 | 7025 | 0.83 | 2040.9 | G300E | 3117343.75 | 24.46 | G300E | 3314354.68 | 26.01
814 | Story22 | B40 | 32 MPa RC Beam (47.5 cm x 25 cm) | Beam | 32MPa | Concrete Rectangular | 250 | 475 | 1187.5 | 4625 | 0.55 | 1343.65 | G300E | 2115937.5 | 16.6 | G300E | 2153037.52 | 16.89
815 | Story22 | B41 | 32 MPa RC Beam (47.5 cm x 25 cm) | Beam | 32MPa | Concrete Rectangular | 250 | 475 | 1187.5 | 7025 | 0.83 | 2040.9 | G300E | 4170508.33 | 32.72 | G300E | 3583487.33 | 28.12
816 | Story22 | B42 | 32 MPa RC Beam (47.5 cm x 25 cm) | Beam | 32MPa | Concrete Rectangular | 250 | 475 | 1187.5 | 4625 | 0.55 | 1343.65 | G300E | 1613257.81 | 12.66 | G300E | 2155350.02 | 16.91
817 | Story22 | B43 | 32 MPa RC Beam (47.5 cm x 25 cm) | Beam | 32MPa | Concrete Rectangular | 250 | 475 | 1187.5 | 7025 | 0.83 | 2040.9 | G300E | 3412979.17 | 26.78 | G300E | 1065451.24 | 8.36
818 | Story22 | B44 | 32 MPa RC Beam (47.5 cm x 25 cm) | Beam | 32MPa | Concrete Rectangular | 250 | 475 | 1187.5 | 4625 | 0.55 | 1343.65 | G300E | 1602562.5 | 12.57 | G300E | 2790131.27 | 21.89
819 | Story22 | B45 | 32 MPa RC Beam (47.5 cm x 25 cm) | Beam | 32MPa | Concrete Rectangular | 250 | 475 | 1187.5 | 4625 | 0.55 | 1343.65 | G300E | 1424500 | 11.18 | G300E | 2646863.29 | 20.77
820 | Story22 | B46 | 32 MPa RC Beam (47.5 cm x 25 cm) | Beam | 32MPa | Concrete Rectangular | 250 | 475 | 1187.5 | 7025 | 0.83 | 2040.9 | G300E | 3472106.25 | 27.24 | G300E | 2931000.8 | 23
821 | Story22 | B47 | 32 MPa RC Beam (47.5 cm x 25 cm) | Beam | 32MPa | Concrete Rectangular | 250 | 475 | 1187.5 | 4625 | 0.55 | 1343.65 | G300E | 1644187.5 | 12.9 | G300E | 1383503.13 | 10.86
822 | Story22 | B48 | 32 MPa RC Beam (47.5 cm x 25 cm) | Beam | 32MPa | Concrete Rectangular | 250 | 475 | 1187.5 | 7025 | 0.83 | 2040.9 | G300E | 2797706.25 | 21.95 | G300E | 2883010.97 | 22.62
823 | Story22 | B49 | 32 MPa RC Beam (47.5 cm x 25 cm) | Beam | 32MPa | Concrete Rectangular | 250 | 475 | 1187.5 | 4625 | 0.55 | 1343.65 | G300E | 1929781.25 | 15.14 | G300E | 1677398.32 | 13.16
824 | Story22 | B5 | 32 MPa RC Beam (47.5 cm x 25 cm) | Beam | 32MPa | Concrete Rectangular | 250 | 475 | 1187.5 | 4625 | 0.55 | 1343.65 | G300E | 1927468.75 | 15.12 | G300E | 1678657.41 | 13.17
825 | Story22 | B50 | 32 MPa RC Beam (47.5 cm x 25 cm) | Beam | 32MPa | Concrete Rectangular | 250 | 475 | 1187.5 | 7025 | 0.83 | 2040.9 | G300E | 2720431.25 | 21.35 | G300E | 2639694.39 | 20.71
826 | Story22 | B51 | 32 MPa RC Beam (47.5 cm x 25 cm) | Beam | 32MPa | Concrete Rectangular | 250 | 475 | 1187.5 | 4625 | 0.55 | 1343.65 | G300E | 1929203.12 | 15.14 | G300E | 1677329.67 | 13.16
827 | Story22 | B52 | 32 MPa RC Beam (47.5 cm x 25 cm) | Beam | 32MPa | Concrete Rectangular | 250 | 475 | 1187.5 | 7025 | 0.83 | 2040.9 | G300E | 2797706.25 | 21.95 | G300E | 2883010.97 | 22.62
828 | Story22 | B53 | 32 MPa RC Beam (47.5 cm x 25 cm) | Beam | 32MPa | Concrete Rectangular | 250 | 475 | 1187.5 | 4625 | 0.55 | 1343.65 | G300E | 1643898.44 | 12.9 | G300E | 1383503.13 | 10.86
829 | Story22 | B54 | 32 MPa RC Beam (47.5 cm x 25 cm) | Beam | 32MPa | Concrete Rectangular | 250 | 475 | 1187.5 | 7025 | 0.83 | 2040.9 | G300E | 3471228.12 | 27.24 | G300E | 2930935.45 | 23
830 | Story22 | B55 | 32 MPa RC Beam (47.5 cm x 25 cm) | Beam | 32MPa | Concrete Rectangular | 250 | 475 | 1187.5 | 4625 | 0.55 | 1343.65 | G300E | 1424500 | 11.18 | G300E | 2646863.29 | 20.77
831 | Story22 | B56 | 32 MPa RC Beam (47.5 cm x 25 cm) | Beam | 32MPa | Concrete Rectangular | 250 | 475 | 1187.5 | 7025 | 0.83 | 2040.9 | G300E | 2526658.33 | 19.83 | G300E | 3646343.67 | 28.61
832 | Story22 | B57 | 32 MPa RC Beam (47.5 cm x 25 cm) | Beam | 32MPa | Concrete Rectangular | 250 | 475 | 1187.5 | 7025 | 0.83 | 2040.9 | G300E | 3030702.08 | 23.78 | G300E | 3778882.8 | 29.65
833 | Story22 | B58 | 32 MPa RC Beam (47.5 cm x 25 cm) | Beam | 32MPa | Concrete Rectangular | 250 | 475 | 1187.5 | 7025 | 0.83 | 2040.9 | G300E | 2846881.25 | 22.34 | G300E | 1806480.36 | 14.17
834 | Story22 | B59 | 32 MPa RC Beam (47.5 cm x 25 cm) | Beam | 32MPa | Concrete Rectangular | 250 | 475 | 1187.5 | 7025 | 0.83 | 2040.9 | G300E | 3030409.38 | 23.78 | G300E | 3778882.8 | 29.65
835 | Story22 | B6 | 32 MPa RC Beam (47.5 cm x 25 cm) | Beam | 32MPa | Concrete Rectangular | 250 | 475 | 1187.5 | 7025 | 0.83 | 2040.9 | G300E | 2846295.83 | 22.33 | G300E | 1806480.36 | 14.17
836 | Story22 | B60 | 32 MPa RC Beam (47.5 cm x 25 cm) | Beam | 32MPa | Concrete Rectangular | 250 | 475 | 1187.5 | 7025 | 0.83 | 2040.9 | G300E | 2526658.33 | 19.83 | G300E | 3646343.67 | 28.61
837 | Story22 | B7 | 32 MPa RC Beam (47.5 cm x 25 cm) | Beam | 32MPa | Concrete Rectangular | 250 | 475 | 1187.5 | 4625 | 0.55 | 1343.65 | G300E | 1928046.88 | 15.13 | G300E | 1677151.18 | 13.16
838 | Story22 | B8 | 32 MPa RC Beam (47.5 cm x 25 cm) | Beam | 32MPa | Concrete Rectangular | 250 | 475 | 1187.5 | 7025 | 0.83 | 2040.9 | G300E | 3030702.08 | 23.78 | G300E | 3778882.8 | 29.65
839 | Story22 | B9 | 32 MPa RC Beam (47.5 cm x 25 cm) | Beam | 32MPa | Concrete Rectangular | 250 | 475 | 1187.5 | 4625 | 0.55 | 1343.65 | G300E | 1643898.44 | 12.9 | G300E | 1383503.13 | 10.86
840 | Story23 | B1 | 32 MPa RC Beam (52.5 cm x 25 cm) | Beam | 32MPa | Concrete Rectangular | 250 | 525 | 1312.5 | 4637.5 | 0.61 | 1489.11 | G300E | 1650660.16 | 12.95 | G300E | 3012350.15 | 23.64
841 | Story23 | B10 | 32 MPa RC Beam (52.5 cm x 25 cm) | Beam | 32MPa | Concrete Rectangular | 250 | 525 | 1312.5 | 7037.5 | 0.92 | 2259.75 | G300E | 3027884.38 | 23.76 | G300E | 3769064.42 | 29.57
842 | Story23 | B11 | 32 MPa RC Beam (52.5 cm x 25 cm) | Beam | 32MPa | Concrete Rectangular | 250 | 525 | 1312.5 | 4637.5 | 0.61 | 1489.11 | G300E | 1650660.16 | 12.95 | G300E | 3012350.15 | 23.64
843 | Story23 | B12 | 32 MPa RC Beam (52.5 cm x 25 cm) | Beam | 32MPa | Concrete Rectangular | 250 | 525 | 1312.5 | 4637.5 | 0.61 | 1489.11 | G300E | 1747757.81 | 13.71 | G300E | 2314079.82 | 18.16
844 | Story23 | B13 | 32 MPa RC Beam (52.5 cm x 25 cm) | Beam | 32MPa | Concrete Rectangular | 250 | 525 | 1312.5 | 7037.5 | 0.92 | 2259.75 | G300E | 2958095.83 | 23.21 | G300E | 4436598.56 | 34.81
845 | Story23 | B14 | 32 MPa RC Beam (52.5 cm x 25 cm) | Beam | 32MPa | Concrete Rectangular | 250 | 525 | 1312.5 | 4637.5 | 0.61 | 1489.11 | G300E | 1650660.16 | 12.95 | G300E | 355062.65 | 2.79
846 | Story23 | B15 | 32 MPa RC Beam (52.5 cm x 25 cm) | Beam | 32MPa | Concrete Rectangular | 250 | 525 | 1312.5 | 7037.5 | 0.92 | 2259.75 | G300E | 2785383.85 | 21.86 | G300E | 4391697.33 | 34.46
847 | Story23 | B16 | 32 MPa RC Beam (52.5 cm x 25 cm) | Beam | 32MPa | Concrete Rectangular | 250 | 525 | 1312.5 | 4800 | 0.63 | 1541.28 | G300E | 2083840 | 16.35 | G300E | 3042483.36 | 23.87
848 | Story23 | B17 | 32 MPa RC Beam (52.5 cm x 25 cm) | Beam | 32MPa | Concrete Rectangular | 250 | 525 | 1312.5 | 7037.5 | 0.92 | 2259.75 | G300E | 2946953.12 | 23.12 | G300E | 3047534.83 | 23.91
849 | Story23 | B18 | 32 MPa RC Beam (52.5 cm x 25 cm) | Beam | 32MPa | Concrete Rectangular | 250 | 525 | 1312.5 | 4800 | 0.63 | 1541.28 | G300E | 2225700 | 17.46 | G300E | 2430304.2 | 19.07
850 | Story23 | B19 | 32 MPa RC Beam (52.5 cm x 25 cm) | Beam | 32MPa | Concrete Rectangular | 250 | 525 | 1312.5 | 7037.5 | 0.92 | 2259.75 | G300E | 2787729.69 | 21.87 | G300E | 4391697.33 | 34.46
851 | Story23 | B2 | 32 MPa RC Beam (52.5 cm x 25 cm) | Beam | 32MPa | Concrete Rectangular | 250 | 525 | 1312.5 | 7037.5 | 0.92 | 2259.75 | G300E | 3031109.9 | 23.78 | G300E | 3766718.59 | 29.56
852 | Story23 | B20 | 32 MPa RC Beam (52.5 cm x 25 cm) | Beam | 32MPa | Concrete Rectangular | 250 | 525 | 1312.5 | 4637.5 | 0.61 | 1489.11 | G300E | 1650660.16 | 12.95 | G300E | 355062.65 | 2.79
853 | Story23 | B21 | 32 MPa RC Beam (52.5 cm x 25 cm) | Beam | 32MPa | Concrete Rectangular | 250 | 525 | 1312.5 | 7037.5 | 0.92 | 2259.75 | G300E | 2956043.23 | 23.19 | G300E | 4436598.56 | 34.81
854 | Story23 | B22 | 32 MPa RC Beam (52.5 cm x 25 cm) | Beam | 32MPa | Concrete Rectangular | 250 | 525 | 1312.5 | 4637.5 | 0.61 | 1489.11 | G300E | 1747757.81 | 13.71 | G300E | 2314079.82 | 18.16
855 | Story23 | B23 | 32 MPa RC Beam (52.5 cm x 25 cm) | Beam | 32MPa | Concrete Rectangular | 250 | 525 | 1312.5 | 4637.5 | 0.61 | 1489.11 | G300E | 1747757.81 | 13.71 | G300E | 2804675.08 | 22.01
856 | Story23 | B24 | 32 MPa RC Beam (52.5 cm x 25 cm) | Beam | 32MPa | Concrete Rectangular | 250 | 525 | 1312.5 | 7037.5 | 0.92 | 2259.75 | G300E | 3969150 | 31.14 | G300E | 576831.55 | 4.53
857 | Story23 | B25 | 32 MPa RC Beam (52.5 cm x 25 cm) | Beam | 32MPa | Concrete Rectangular | 250 | 525 | 1312.5 | 4637.5 | 0.61 | 1489.11 | G300E | 1747757.81 | 13.71 | G300E | 1683706.4 | 13.21
858 | Story23 | B26 | 32 MPa RC Beam (52.5 cm x 25 cm) | Beam | 32MPa | Concrete Rectangular | 250 | 525 | 1312.5 | 7200 | 0.94 | 2311.93 | G300E | 3921600 | 30.77 | G300E | 3989256.3 | 31.3
859 | Story23 | B3 | 32 MPa RC Beam (52.5 cm x 25 cm) | Beam | 32MPa | Concrete Rectangular | 250 | 525 | 1312.5 | 4637.5 | 0.61 | 1489.11 | G300E | 2044557.81 | 16.04 | G300E | 1028087.01 | 8.07
860 | Story23 | B30 | 32 MPa RC Beam (52.5 cm x 25 cm) | Beam | 32MPa | Concrete Rectangular | 250 | 525 | 1312.5 | 7037.5 | 0.92 | 2259.75 | G300E | 3833091.67 | 30.08 | G300E | 3899221 | 30.59
861 | Story23 | B31 | 32 MPa RC Beam (52.5 cm x 25 cm) | Beam | 32MPa | Concrete Rectangular | 250 | 525 | 1312.5 | 4637.5 | 0.61 | 1489.11 | G300E | 1747757.81 | 13.71 | G300E | 1683706.4 | 13.21
862 | Story23 | B32 | 32 MPa RC Beam (52.5 cm x 25 cm) | Beam | 32MPa | Concrete Rectangular | 250 | 525 | 1312.5 | 7037.5 | 0.92 | 2259.75 | G300E | 3965924.48 | 31.12 | G300E | 576682.22 | 4.52
863 | Story23 | B33 | 32 MPa RC Beam (52.5 cm x 25 cm) | Beam | 32MPa | Concrete Rectangular | 250 | 525 | 1312.5 | 4637.5 | 0.61 | 1489.11 | G300E | 1747757.81 | 13.71 | G300E | 2802356.33 | 21.99
864 | Story23 | B34 | 32 MPa RC Beam (52.5 cm x 25 cm) | Beam | 32MPa | Concrete Rectangular | 250 | 525 | 1312.5 | 4637.5 | 0.61 | 1489.11 | G300E | 1747757.81 | 13.71 | G300E | 2314079.82 | 18.16
865 | Story23 | B35 | 32 MPa RC Beam (52.5 cm x 25 cm) | Beam | 32MPa | Concrete Rectangular | 250 | 525 | 1312.5 | 7037.5 | 0.92 | 2259.75 | G300E | 3966804.17 | 31.13 | G300E | 576820.77 | 4.53
866 | Story23 | B36 | 32 MPa RC Beam (52.5 cm x 25 cm) | Beam | 32MPa | Concrete Rectangular | 250 | 525 | 1312.5 | 4637.5 | 0.61 | 1489.11 | G300E | 1650660.16 | 12.95 | G300E | 355062.65 | 2.79
867 | Story23 | B37 | 32 MPa RC Beam (52.5 cm x 25 cm) | Beam | 32MPa | Concrete Rectangular | 250 | 525 | 1312.5 | 7200 | 0.94 | 2311.93 | G300E | 3925500 | 30.8 | G300E | 3989256.3 | 31.3
868 | Story23 | B38 | 32 MPa RC Beam (52.5 cm x 25 cm) | Beam | 32MPa | Concrete Rectangular | 250 | 525 | 1312.5 | 4637.5 | 0.61 | 1489.11 | G300E | 2054992.19 | 16.12 | G300E | 2348028.28 | 18.42
869 | Story23 | B4 | 32 MPa RC Beam (52.5 cm x 25 cm) | Beam | 32MPa | Concrete Rectangular | 250 | 525 | 1312.5 | 7037.5 | 0.92 | 2259.75 | G300E | 3111982.5 | 24.42 | G300E | 3804968.08 | 29.86
870 | Story23 | B40 | 32 MPa RC Beam (52.5 cm x 25 cm) | Beam | 32MPa | Concrete Rectangular | 250 | 525 | 1312.5 | 4637.5 | 0.61 | 1489.11 | G300E | 2055571.88 | 16.13 | G300E | 2348028.28 | 18.42
871 | Story23 | B41 | 32 MPa RC Beam (52.5 cm x 25 cm) | Beam | 32MPa | Concrete Rectangular | 250 | 525 | 1312.5 | 7037.5 | 0.92 | 2259.75 | G300E | 3835437.5 | 30.09 | G300E | 3899221 | 30.59
872 | Story23 | B42 | 32 MPa RC Beam (52.5 cm x 25 cm) | Beam | 32MPa | Concrete Rectangular | 250 | 525 | 1312.5 | 4637.5 | 0.61 | 1489.11 | G300E | 1650660.16 | 12.95 | G300E | 355062.65 | 2.79
873 | Story23 | B43 | 32 MPa RC Beam (52.5 cm x 25 cm) | Beam | 32MPa | Concrete Rectangular | 250 | 525 | 1312.5 | 7037.5 | 0.92 | 2259.75 | G300E | 3965924.48 | 31.12 | G300E | 576656.05 | 4.52
874 | Story23 | B44 | 32 MPa RC Beam (52.5 cm x 25 cm) | Beam | 32MPa | Concrete Rectangular | 250 | 525 | 1312.5 | 4637.5 | 0.61 | 1489.11 | G300E | 1747757.81 | 13.71 | G300E | 2314079.82 | 18.16
875 | Story23 | B45 | 32 MPa RC Beam (52.5 cm x 25 cm) | Beam | 32MPa | Concrete Rectangular | 250 | 525 | 1312.5 | 4637.5 | 0.61 | 1489.11 | G300E | 1650660.16 | 12.95 | G300E | 3012350.15 | 23.64
876 | Story23 | B46 | 32 MPa RC Beam (52.5 cm x 25 cm) | Beam | 32MPa | Concrete Rectangular | 250 | 525 | 1312.5 | 7037.5 | 0.92 | 2259.75 | G300E | 2956629.69 | 23.2 | G300E | 4436598.56 | 34.81
877 | Story23 | B47 | 32 MPa RC Beam (52.5 cm x 25 cm) | Beam | 32MPa | Concrete Rectangular | 250 | 525 | 1312.5 | 4637.5 | 0.61 | 1489.11 | G300E | 2048905.47 | 16.08 | G300E | 1027744.63 | 8.06
878 | Story23 | B48 | 32 MPa RC Beam (52.5 cm x 25 cm) | Beam | 32MPa | Concrete Rectangular | 250 | 525 | 1312.5 | 7037.5 | 0.92 | 2259.75 | G300E | 2787729.69 | 21.87 | G300E | 4391697.33 | 34.46
879 | Story23 | B49 | 32 MPa RC Beam (52.5 cm x 25 cm) | Beam | 32MPa | Concrete Rectangular | 250 | 525 | 1312.5 | 4637.5 | 0.61 | 1489.11 | G300E | 1682832.81 | 13.2 | G300E | 2348028.28 | 18.42
880 | Story23 | B5 | 32 MPa RC Beam (52.5 cm x 25 cm) | Beam | 32MPa | Concrete Rectangular | 250 | 525 | 1312.5 | 4637.5 | 0.61 | 1489.11 | G300E | 1676456.25 | 13.15 | G300E | 2348028.28 | 18.42
881 | Story23 | B50 | 32 MPa RC Beam (52.5 cm x 25 cm) | Beam | 32MPa | Concrete Rectangular | 250 | 525 | 1312.5 | 7037.5 | 0.92 | 2259.75 | G300E | 2946953.12 | 23.12 | G300E | 3047534.83 | 23.91
882 | Story23 | B51 | 32 MPa RC Beam (52.5 cm x 25 cm) | Beam | 32MPa | Concrete Rectangular | 250 | 525 | 1312.5 | 4637.5 | 0.61 | 1489.11 | G300E | 1682832.81 | 13.2 | G300E | 2348028.28 | 18.42
883 | Story23 | B52 | 32 MPa RC Beam (52.5 cm x 25 cm) | Beam | 32MPa | Concrete Rectangular | 250 | 525 | 1312.5 | 7037.5 | 0.92 | 2259.75 | G300E | 2787729.69 | 21.87 | G300E | 4391697.33 | 34.46
884 | Story23 | B53 | 32 MPa RC Beam (52.5 cm x 25 cm) | Beam | 32MPa | Concrete Rectangular | 250 | 525 | 1312.5 | 4637.5 | 0.61 | 1489.11 | G300E | 2048325.78 | 16.07 | G300E | 1027593.99 | 8.06
885 | Story23 | B54 | 32 MPa RC Beam (52.5 cm x 25 cm) | Beam | 32MPa | Concrete Rectangular | 250 | 525 | 1312.5 | 7037.5 | 0.92 | 2259.75 | G300E | 2956043.23 | 23.19 | G300E | 4436598.56 | 34.81
886 | Story23 | B55 | 32 MPa RC Beam (52.5 cm x 25 cm) | Beam | 32MPa | Concrete Rectangular | 250 | 525 | 1312.5 | 4637.5 | 0.61 | 1489.11 | G300E | 1650660.16 | 12.95 | G300E | 3012350.15 | 23.64
887 | Story23 | B56 | 32 MPa RC Beam (52.5 cm x 25 cm) | Beam | 32MPa | Concrete Rectangular | 250 | 525 | 1312.5 | 7037.5 | 0.92 | 2259.75 | G300E | 3027884.38 | 23.76 | G300E | 3767891.5 | 29.56
888 | Story23 | B57 | 32 MPa RC Beam (52.5 cm x 25 cm) | Beam | 32MPa | Concrete Rectangular | 250 | 525 | 1312.5 | 7037.5 | 0.92 | 2259.75 | G300E | 2652257.81 | 20.81 | G300E | 3324743.79 | 26.09
889 | Story23 | B58 | 32 MPa RC Beam (52.5 cm x 25 cm) | Beam | 32MPa | Concrete Rectangular | 250 | 525 | 1312.5 | 7037.5 | 0.92 | 2259.75 | G300E | 2963960.42 | 23.26 | G300E | 3227139.75 | 25.32
890 | Story23 | B59 | 32 MPa RC Beam (52.5 cm x 25 cm) | Beam | 32MPa | Concrete Rectangular | 250 | 525 | 1312.5 | 7037.5 | 0.92 | 2259.75 | G300E | 2848721.35 | 22.35 | G300E | 3325916.71 | 26.1
891 | Story23 | B6 | 32 MPa RC Beam (52.5 cm x 25 cm) | Beam | 32MPa | Concrete Rectangular | 250 | 525 | 1312.5 | 7037.5 | 0.92 | 2259.75 | G300E | 2966599.48 | 23.28 | G300E | 3227139.75 | 25.32
892 | Story23 | B60 | 32 MPa RC Beam (52.5 cm x 25 cm) | Beam | 32MPa | Concrete Rectangular | 250 | 525 | 1312.5 | 7037.5 | 0.92 | 2259.75 | G300E | 3027884.38 | 23.76 | G300E | 3769064.42 | 29.57
893 | Story23 | B7 | 32 MPa RC Beam (52.5 cm x 25 cm) | Beam | 32MPa | Concrete Rectangular | 250 | 525 | 1312.5 | 4637.5 | 0.61 | 1489.11 | G300E | 1681673.44 | 13.2 | G300E | 2348028.28 | 18.42
894 | Story23 | B8 | 32 MPa RC Beam (52.5 cm x 25 cm) | Beam | 32MPa | Concrete Rectangular | 250 | 525 | 1312.5 | 7037.5 | 0.92 | 2259.75 | G300E | 2848721.35 | 22.35 | G300E | 3325916.71 | 26.1
895 | Story23 | B9 | 32 MPa RC Beam (52.5 cm x 25 cm) | Beam | 32MPa | Concrete Rectangular | 250 | 525 | 1312.5 | 4637.5 | 0.61 | 1489.11 | G300E | 2048325.78 | 16.07 | G300E | 1027600.08 | 8.06
896 | Story24 | B1 | 32 MPa RC Beam (52.5 cm x 25 cm) | Beam | 32MPa | Concrete Rectangular | 250 | 525 | 1312.5 | 4637.5 | 0.61 | 1489.11 | G300E | 1650660.16 | 12.95 | G300E | 3012350.15 | 23.64
897 | Story24 | B10 | 32 MPa RC Beam (52.5 cm x 25 cm) | Beam | 32MPa | Concrete Rectangular | 250 | 525 | 1312.5 | 7037.5 | 0.92 | 2259.75 | G300E | 3013516.15 | 23.65 | G300E | 3776101.92 | 29.63
898 | Story24 | B11 | 32 MPa RC Beam (52.5 cm x 25 cm) | Beam | 32MPa | Concrete Rectangular | 250 | 525 | 1312.5 | 4637.5 | 0.61 | 1489.11 | G300E | 1650660.16 | 12.95 | G300E | 3012350.15 | 23.64
899 | Story24 | B12 | 32 MPa RC Beam (52.5 cm x 25 cm) | Beam | 32MPa | Concrete Rectangular | 250 | 525 | 1312.5 | 4637.5 | 0.61 | 1489.11 | G300E | 1747757.81 | 13.71 | G300E | 2268537.61 | 17.8
900 | Story24 | B13 | 32 MPa RC Beam (52.5 cm x 25 cm) | Beam | 32MPa | Concrete Rectangular | 250 | 525 | 1312.5 | 7037.5 | 0.92 | 2259.75 | G300E | 2998561.46 | 23.53 | G300E | 4481499.79 | 35.16
901 | Story24 | B14 | 32 MPa RC Beam (52.5 cm x 25 cm) | Beam | 32MPa | Concrete Rectangular | 250 | 525 | 1312.5 | 4637.5 | 0.61 | 1489.11 | G300E | 1650660.16 | 12.95 | G300E | 355062.65 | 2.79
902 | Story24 | B15 | 32 MPa RC Beam (52.5 cm x 25 cm) | Beam | 32MPa | Concrete Rectangular | 250 | 525 | 1312.5 | 7037.5 | 0.92 | 2259.75 | G300E | 2886254.69 | 22.65 | G300E | 4055656.71 | 31.82
903 | Story24 | B16 | 32 MPa RC Beam (52.5 cm x 25 cm) | Beam | 32MPa | Concrete Rectangular | 250 | 525 | 1312.5 | 4800 | 0.63 | 1541.28 | G300E | 2114560 | 16.59 | G300E | 3087611.28 | 24.23
904 | Story24 | B17 | 32 MPa RC Beam (52.5 cm x 25 cm) | Beam | 32MPa | Concrete Rectangular | 250 | 525 | 1312.5 | 7037.5 | 0.92 | 2259.75 | G300E | 2946953.12 | 23.12 | G300E | 3047534.83 | 23.91
905 | Story24 | B18 | 32 MPa RC Beam (52.5 cm x 25 cm) | Beam | 32MPa | Concrete Rectangular | 250 | 525 | 1312.5 | 4800 | 0.63 | 1541.28 | G300E | 2156400 | 16.92 | G300E | 2430304.2 | 19.07
906 | Story24 | B19 | 32 MPa RC Beam (52.5 cm x 25 cm) | Beam | 32MPa | Concrete Rectangular | 250 | 525 | 1312.5 | 7037.5 | 0.92 | 2259.75 | G300E | 2888893.75 | 22.67 | G300E | 4391697.33 | 34.46
907 | Story24 | B2 | 32 MPa RC Beam (52.5 cm x 25 cm) | Beam | 32MPa | Concrete Rectangular | 250 | 525 | 1312.5 | 7037.5 | 0.92 | 2259.75 | G300E | 3017328.12 | 23.68 | G300E | 3776101.92 | 29.63
908 | Story24 | B20 | 32 MPa RC Beam (52.5 cm x 25 cm) | Beam | 32MPa | Concrete Rectangular | 250 | 525 | 1312.5 | 4637.5 | 0.61 | 1489.11 | G300E | 1650660.16 | 12.95 | G300E | 355062.65 | 2.79
909 | Story24 | B21 | 32 MPa RC Beam (52.5 cm x 25 cm) | Beam | 32MPa | Concrete Rectangular | 250 | 525 | 1312.5 | 7037.5 | 0.92 | 2259.75 | G300E | 2996508.85 | 23.51 | G300E | 4481499.79 | 35.16
910 | Story24 | B22 | 32 MPa RC Beam (52.5 cm x 25 cm) | Beam | 32MPa | Concrete Rectangular | 250 | 525 | 1312.5 | 4637.5 | 0.61 | 1489.11 | G300E | 1747757.81 | 13.71 | G300E | 2268537.61 | 17.8
911 | Story24 | B23 | 32 MPa RC Beam (52.5 cm x 25 cm) | Beam | 32MPa | Concrete Rectangular | 250 | 525 | 1312.5 | 4637.5 | 0.61 | 1489.11 | G300E | 1747757.81 | 13.71 | G300E | 2816268.83 | 22.1
912 | Story24 | B24 | 32 MPa RC Beam (52.5 cm x 25 cm) | Beam | 32MPa | Concrete Rectangular | 250 | 525 | 1312.5 | 7037.5 | 0.92 | 2259.75 | G300E | 3973255.21 | 31.18 | G300E | 577558.17 | 4.53
913 | Story24 | B25 | 32 MPa RC Beam (52.5 cm x 25 cm) | Beam | 32MPa | Concrete Rectangular | 250 | 525 | 1312.5 | 4637.5 | 0.61 | 1489.11 | G300E | 1747757.81 | 13.71 | G300E | 1683706.4 | 13.21
914 | Story24 | B26 | 32 MPa RC Beam (52.5 cm x 25 cm) | Beam | 32MPa | Concrete Rectangular | 250 | 525 | 1312.5 | 7200 | 0.94 | 2311.93 | G300E | 3334500 | 26.16 | G300E | 3989256.3 | 31.3
915 | Story24 | B3 | 32 MPa RC Beam (52.5 cm x 25 cm) | Beam | 32MPa | Concrete Rectangular | 250 | 525 | 1312.5 | 4637.5 | 0.61 | 1489.11 | G300E | 2037601.56 | 15.99 | G300E | 1026055.57 | 8.05
916 | Story24 | B30 | 32 MPa RC Beam (52.5 cm x 25 cm) | Beam | 32MPa | Concrete Rectangular | 250 | 525 | 1312.5 | 7037.5 | 0.92 | 2259.75 | G300E | 3259828.65 | 25.58 | G300E | 3899221 | 30.59
917 | Story24 | B31 | 32 MPa RC Beam (52.5 cm x 25 cm) | Beam | 32MPa | Concrete Rectangular | 250 | 525 | 1312.5 | 4637.5 | 0.61 | 1489.11 | G300E | 1747757.81 | 13.71 | G300E | 1683706.4 | 13.21
918 | Story24 | B32 | 32 MPa RC Beam (52.5 cm x 25 cm) | Beam | 32MPa | Concrete Rectangular | 250 | 525 | 1312.5 | 7037.5 | 0.92 | 2259.75 | G300E | 3971495.83 | 31.16 | G300E | 577399.6 | 4.53
919 | Story24 | B33 | 32 MPa RC Beam (52.5 cm x 25 cm) | Beam | 32MPa | Concrete Rectangular | 250 | 525 | 1312.5 | 4637.5 | 0.61 | 1489.11 | G300E | 1747757.81 | 13.71 | G300E | 2816268.83 | 22.1
920 | Story24 | B34 | 32 MPa RC Beam (52.5 cm x 25 cm) | Beam | 32MPa | Concrete Rectangular | 250 | 525 | 1312.5 | 4637.5 | 0.61 | 1489.11 | G300E | 1747757.81 | 13.71 | G300E | 2268537.61 | 17.8
921 | Story24 | B35 | 32 MPa RC Beam (52.5 cm x 25 cm) | Beam | 32MPa | Concrete Rectangular | 250 | 525 | 1312.5 | 7037.5 | 0.92 | 2259.75 | G300E | 3972668.75 | 31.17 | G300E | 577535.08 | 4.53
922 | Story24 | B36 | 32 MPa RC Beam (52.5 cm x 25 cm) | Beam | 32MPa | Concrete Rectangular | 250 | 525 | 1312.5 | 4637.5 | 0.61 | 1489.11 | G300E | 1650660.16 | 12.95 | G300E | 355062.65 | 2.79
923 | Story24 | B37 | 32 MPa RC Beam (52.5 cm x 25 cm) | Beam | 32MPa | Concrete Rectangular | 250 | 525 | 1312.5 | 7200 | 0.94 | 2311.93 | G300E | 3337200 | 26.18 | G300E | 3989256.3 | 31.3
924 | Story24 | B38 | 32 MPa RC Beam (52.5 cm x 25 cm) | Beam | 32MPa | Concrete Rectangular | 250 | 525 | 1312.5 | 4637.5 | 0.61 | 1489.11 | G300E | 2084846.09 | 16.36 | G300E | 2348028.28 | 18.42
925 | Story24 | B4 | 32 MPa RC Beam (52.5 cm x 25 cm) | Beam | 32MPa | Concrete Rectangular | 250 | 525 | 1312.5 | 7037.5 | 0.92 | 2259.75 | G300E | 2923377.5 | 22.94 | G300E | 3844695.26 | 30.17
926 | Story24 | B40 | 32 MPa RC Beam (52.5 cm x 25 cm) | Beam | 32MPa | Concrete Rectangular | 250 | 525 | 1312.5 | 4637.5 | 0.61 | 1489.11 | G300E | 2085135.94 | 16.36 | G300E | 2348028.28 | 18.42
927 | Story24 | B41 | 32 MPa RC Beam (52.5 cm x 25 cm) | Beam | 32MPa | Concrete Rectangular | 250 | 525 | 1312.5 | 7037.5 | 0.92 | 2259.75 | G300E | 3260415.1 | 25.58 | G300E | 3899221 | 30.59
928 | Story24 | B42 | 32 MPa RC Beam (52.5 cm x 25 cm) | Beam | 32MPa | Concrete Rectangular | 250 | 525 | 1312.5 | 4637.5 | 0.61 | 1489.11 | G300E | 1650660.16 | 12.95 | G300E | 355062.65 | 2.79
929 | Story24 | B43 | 32 MPa RC Beam (52.5 cm x 25 cm) | Beam | 32MPa | Concrete Rectangular | 250 | 525 | 1312.5 | 7037.5 | 0.92 | 2259.75 | G300E | 3971202.6 | 31.16 | G300E | 577373.43 | 4.53
930 | Story24 | B44 | 32 MPa RC Beam (52.5 cm x 25 cm) | Beam | 32MPa | Concrete Rectangular | 250 | 525 | 1312.5 | 4637.5 | 0.61 | 1489.11 | G300E | 1747757.81 | 13.71 | G300E | 2268537.61 | 17.8
931 | Story24 | B45 | 32 MPa RC Beam (52.5 cm x 25 cm) | Beam | 32MPa | Concrete Rectangular | 250 | 525 | 1312.5 | 4637.5 | 0.61 | 1489.11 | G300E | 1650660.16 | 12.95 | G300E | 3012350.15 | 23.64
932 | Story24 | B46 | 32 MPa RC Beam (52.5 cm x 25 cm) | Beam | 32MPa | Concrete Rectangular | 250 | 525 | 1312.5 | 7037.5 | 0.92 | 2259.75 | G300E | 2996802.08 | 23.51 | G300E | 4481499.79 | 35.16
933 | Story24 | B47 | 32 MPa RC Beam (52.5 cm x 25 cm) | Beam | 32MPa | Concrete Rectangular | 250 | 525 | 1312.5 | 4637.5 | 0.61 | 1489.11 | G300E | 2041659.38 | 16.02 | G300E | 1026093.61 | 8.05
934 | Story24 | B48 | 32 MPa RC Beam (52.5 cm x 25 cm) | Beam | 32MPa | Concrete Rectangular | 250 | 525 | 1312.5 | 7037.5 | 0.92 | 2259.75 | G300E | 2888893.75 | 22.67 | G300E | 4391697.33 | 34.46
935 | Story24 | B49 | 32 MPa RC Beam (52.5 cm x 25 cm) | Beam | 32MPa | Concrete Rectangular | 250 | 525 | 1312.5 | 4637.5 | 0.61 | 1489.11 | G300E | 1691528.12 | 13.27 | G300E | 2348028.28 | 18.42
936 | Story24 | B5 | 32 MPa RC Beam (52.5 cm x 25 cm) | Beam | 32MPa | Concrete Rectangular | 250 | 525 | 1312.5 | 4637.5 | 0.61 | 1489.11 | G300E | 1685441.41 | 13.22 | G300E | 2348028.28 | 18.42
937 | Story24 | B50 | 32 MPa RC Beam (52.5 cm x 25 cm) | Beam | 32MPa | Concrete Rectangular | 250 | 525 | 1312.5 | 7037.5 | 0.92 | 2259.75 | G300E | 2946953.12 | 23.12 | G300E | 3047534.83 | 23.91
938 | Story24 | B51 | 32 MPa RC Beam (52.5 cm x 25 cm) | Beam | 32MPa | Concrete Rectangular | 250 | 525 | 1312.5 | 4637.5 | 0.61 | 1489.11 | G300E | 1691528.12 | 13.27 | G300E | 2348028.28 | 18.42
939 | Story24 | B52 | 32 MPa RC Beam (52.5 cm x 25 cm) | Beam | 32MPa | Concrete Rectangular | 250 | 525 | 1312.5 | 7037.5 | 0.92 | 2259.75 | G300E | 2790661.98 | 21.9 | G300E | 4391697.33 | 34.46
940 | Story24 | B53 | 32 MPa RC Beam (52.5 cm x 25 cm) | Beam | 32MPa | Concrete Rectangular | 250 | 525 | 1312.5 | 4637.5 | 0.61 | 1489.11 | G300E | 2041079.69 | 16.02 | G300E | 1025952.1 | 8.05
941 | Story24 | B54 | 32 MPa RC Beam (52.5 cm x 25 cm) | Beam | 32MPa | Concrete Rectangular | 250 | 525 | 1312.5 | 7037.5 | 0.92 | 2259.75 | G300E | 2996215.62 | 23.51 | G300E | 4481499.79 | 35.16
942 | Story24 | B55 | 32 MPa RC Beam (52.5 cm x 25 cm) | Beam | 32MPa | Concrete Rectangular | 250 | 525 | 1312.5 | 4637.5 | 0.61 | 1489.11 | G300E | 1650660.16 | 12.95 | G300E | 3012350.15 | 23.64
943 | Story24 | B56 | 32 MPa RC Beam (52.5 cm x 25 cm) | Beam | 32MPa | Concrete Rectangular | 250 | 525 | 1312.5 | 7037.5 | 0.92 | 2259.75 | G300E | 3013516.15 | 23.65 | G300E | 3776101.92 | 29.63
944 | Story24 | B57 | 32 MPa RC Beam (52.5 cm x 25 cm) | Beam | 32MPa | Concrete Rectangular | 250 | 525 | 1312.5 | 7037.5 | 0.92 | 2259.75 | G300E | 2848721.35 | 22.35 | G300E | 3314187.54 | 26
945 | Story24 | B58 | 32 MPa RC Beam (52.5 cm x 25 cm) | Beam | 32MPa | Concrete Rectangular | 250 | 525 | 1312.5 | 7037.5 | 0.92 | 2259.75 | G300E | 2966892.71 | 23.28 | G300E | 3227139.75 | 25.32
946 | Story24 | B59 | 32 MPa RC Beam (52.5 cm x 25 cm) | Beam | 32MPa | Concrete Rectangular | 250 | 525 | 1312.5 | 7037.5 | 0.92 | 2259.75 | G300E | 2848721.35 | 22.35 | G300E | 3315360.46 | 26.01
947 | Story24 | B6 | 32 MPa RC Beam (52.5 cm x 25 cm) | Beam | 32MPa | Concrete Rectangular | 250 | 525 | 1312.5 | 7037.5 | 0.92 | 2259.75 | G300E | 2968945.31 | 23.3 | G300E | 3227139.75 | 25.32
948 | Story24 | B60 | 32 MPa RC Beam (52.5 cm x 25 cm) | Beam | 32MPa | Concrete Rectangular | 250 | 525 | 1312.5 | 7037.5 | 0.92 | 2259.75 | G300E | 3013516.15 | 23.65 | G300E | 3776101.92 | 29.63
949 | Story24 | B7 | 32 MPa RC Beam (52.5 cm x 25 cm) | Beam | 32MPa | Concrete Rectangular | 250 | 525 | 1312.5 | 4637.5 | 0.61 | 1489.11 | G300E | 1690368.75 | 13.26 | G300E | 2348028.28 | 18.42
950 | Story24 | B8 | 32 MPa RC Beam (52.5 cm x 25 cm) | Beam | 32MPa | Concrete Rectangular | 250 | 525 | 1312.5 | 7037.5 | 0.92 | 2259.75 | G300E | 2848721.35 | 22.35 | G300E | 3315360.46 | 26.01
951 | Story24 | B9 | 32 MPa RC Beam (52.5 cm x 25 cm) | Beam | 32MPa | Concrete Rectangular | 250 | 525 | 1312.5 | 4637.5 | 0.61 | 1489.11 | G300E | 2041079.69 | 16.02 | G300E | 1025956.66 | 8.05
952 | Story25 | B1 | 32 MPa RC Beam (50 cm x 25 cm) | Beam | 32MPa | Concrete Rectangular | 250 | 500 | 1250 | 4625 | 0.58 | 1414.37 | G300E | 1577414.06 | 12.38 | G300E | 2716996.72 | 21.32
953 | Story25 | B10 | 32 MPa RC Beam (50 cm x 25 cm) | Beam | 32MPa | Concrete Rectangular | 250 | 500 | 1250 | 7025 | 0.88 | 2148.32 | G300E | 2536903.12 | 19.91 | G300E | 3857995.35 | 30.27
954 | Story25 | B11 | 32 MPa RC Beam (50 cm x 25 cm) | Beam | 32MPa | Concrete Rectangular | 250 | 500 | 1250 | 4625 | 0.58 | 1414.37 | G300E | 1577414.06 | 12.38 | G300E | 2716996.72 | 21.32
955 | Story25 | B12 | 32 MPa RC Beam (50 cm x 25 cm) | Beam | 32MPa | Concrete Rectangular | 250 | 500 | 1250 | 4625 | 0.58 | 1414.37 | G300E | 1670203.12 | 13.11 | G300E | 2580946.56 | 20.25
956 | Story25 | B13 | 32 MPa RC Beam (50 cm x 25 cm) | Beam | 32MPa | Concrete Rectangular | 250 | 500 | 1250 | 7025 | 0.88 | 2148.32 | G300E | 3395123.96 | 26.64 | G300E | 3096802.94 | 24.3
957 | Story25 | B14 | 32 MPa RC Beam (50 cm x 25 cm) | Beam | 32MPa | Concrete Rectangular | 250 | 500 | 1250 | 4625 | 0.58 | 1414.37 | G300E | 1670203.12 | 13.11 | G300E | 2248524.69 | 17.64
958 | Story25 | B15 | 32 MPa RC Beam (50 cm x 25 cm) | Beam | 32MPa | Concrete Rectangular | 250 | 500 | 1250 | 7025 | 0.88 | 2148.32 | G300E | 2802975 | 21.99 | G300E | 3007387.86 | 23.6
959 | Story25 | B16 | 32 MPa RC Beam (50 cm x 25 cm) | Beam | 32MPa | Concrete Rectangular | 250 | 500 | 1250 | 4800 | 0.6 | 1467.89 | G300E | 2228480 | 17.49 | G300E | 2992984 | 23.48
960 | Story25 | B17 | 32 MPa RC Beam (50 cm x 25 cm) | Beam | 32MPa | Concrete Rectangular | 250 | 500 | 1250 | 7025 | 0.88 | 2148.32 | G300E | 2630862.5 | 20.64 | G300E | 2580516.67 | 20.25
961 | Story25 | B18 | 32 MPa RC Beam (50 cm x 25 cm) | Beam | 32MPa | Concrete Rectangular | 250 | 500 | 1250 | 4800 | 0.6 | 1467.89 | G300E | 2264700 | 17.77 | G300E | 2328804 | 18.27
962 | Story25 | B19 | 32 MPa RC Beam (50 cm x 25 cm) | Beam | 32MPa | Concrete Rectangular | 250 | 500 | 1250 | 7025 | 0.88 | 2148.32 | G300E | 2795364.58 | 21.93 | G300E | 2964700.74 | 23.26
963 | Story25 | B2 | 32 MPa RC Beam (50 cm x 25 cm) | Beam | 32MPa | Concrete Rectangular | 250 | 500 | 1250 | 7025 | 0.88 | 2148.32 | G300E | 2442943.75 | 19.17 | G300E | 3857995.35 | 30.27
964 | Story25 | B20 | 32 MPa RC Beam (50 cm x 25 cm) | Beam | 32MPa | Concrete Rectangular | 250 | 500 | 1250 | 4625 | 0.58 | 1414.37 | G300E | 1670203.12 | 13.11 | G300E | 2248524.69 | 17.64
965 | Story25 | B21 | 32 MPa RC Beam (50 cm x 25 cm) | Beam | 32MPa | Concrete Rectangular | 250 | 500 | 1250 | 7025 | 0.88 | 2148.32 | G300E | 3395416.67 | 26.64 | G300E | 3096857.09 | 24.3
966 | Story25 | B22 | 32 MPa RC Beam (50 cm x 25 cm) | Beam | 32MPa | Concrete Rectangular | 250 | 500 | 1250 | 4625 | 0.58 | 1414.37 | G300E | 1670203.12 | 13.11 | G300E | 2580946.56 | 20.25
967 | Story25 | B23 | 32 MPa RC Beam (50 cm x 25 cm) | Beam | 32MPa | Concrete Rectangular | 250 | 500 | 1250 | 4625 | 0.58 | 1414.37 | G300E | 1670203.12 | 13.11 | G300E | 2248524.69 | 17.64
968 | Story25 | B24 | 32 MPa RC Beam (50 cm x 25 cm) | Beam | 32MPa | Concrete Rectangular | 250 | 500 | 1250 | 7025 | 0.88 | 2148.32 | G300E | 3383415.62 | 26.55 | G300E | 1114687.48 | 8.75
969 | Story25 | B25 | 32 MPa RC Beam (50 cm x 25 cm) | Beam | 32MPa | Concrete Rectangular | 250 | 500 | 1250 | 4625 | 0.58 | 1414.37 | G300E | 1670203.12 | 13.11 | G300E | 1611430.94 | 12.64
970 | Story25 | B26 | 32 MPa RC Beam (50 cm x 25 cm) | Beam | 32MPa | Concrete Rectangular | 250 | 500 | 1250 | 7200 | 0.9 | 2201.83 | G300E | 3421800 | 26.85 | G300E | 3874756.5 | 30.4
971 | Story25 | B3 | 32 MPa RC Beam (50 cm x 25 cm) | Beam | 32MPa | Concrete Rectangular | 250 | 500 | 1250 | 4625 | 0.58 | 1414.37 | G300E | 1647367.19 | 12.93 | G300E | 1442809.22 | 11.32
972 | Story25 | B30 | 32 MPa RC Beam (50 cm x 25 cm) | Beam | 32MPa | Concrete Rectangular | 250 | 500 | 1250 | 7025 | 0.88 | 2148.32 | G300E | 3338338.54 | 26.19 | G300E | 3780578.39 | 29.66
973 | Story25 | B31 | 32 MPa RC Beam (50 cm x 25 cm) | Beam | 32MPa | Concrete Rectangular | 250 | 500 | 1250 | 4625 | 0.58 | 1414.37 | G300E | 1670203.12 | 13.11 | G300E | 1611430.94 | 12.64
974 | Story25 | B32 | 32 MPa RC Beam (50 cm x 25 cm) | Beam | 32MPa | Concrete Rectangular | 250 | 500 | 1250 | 7025 | 0.88 | 2148.32 | G300E | 3383708.33 | 26.55 | G300E | 1114687.48 | 8.75
975 | Story25 | B33 | 32 MPa RC Beam (50 cm x 25 cm) | Beam | 32MPa | Concrete Rectangular | 250 | 500 | 1250 | 4625 | 0.58 | 1414.37 | G300E | 1670203.12 | 13.11 | G300E | 2248524.69 | 17.64
976 | Story25 | B34 | 32 MPa RC Beam (50 cm x 25 cm) | Beam | 32MPa | Concrete Rectangular | 250 | 500 | 1250 | 4625 | 0.58 | 1414.37 | G300E | 1670203.12 | 13.11 | G300E | 2580946.56 | 20.25
977 | Story25 | B35 | 32 MPa RC Beam (50 cm x 25 cm) | Beam | 32MPa | Concrete Rectangular | 250 | 500 | 1250 | 7025 | 0.88 | 2148.32 | G300E | 3384293.75 | 26.55 | G300E | 1114687.48 | 8.75
978 | Story25 | B36 | 32 MPa RC Beam (50 cm x 25 cm) | Beam | 32MPa | Concrete Rectangular | 250 | 500 | 1250 | 4625 | 0.58 | 1414.37 | G300E | 1670203.12 | 13.11 | G300E | 2248524.69 | 17.64
979 | Story25 | B37 | 32 MPa RC Beam (50 cm x 25 cm) | Beam | 32MPa | Concrete Rectangular | 250 | 500 | 1250 | 7200 | 0.9 | 2201.83 | G300E | 3424200 | 26.87 | G300E | 3874756.5 | 30.4
980 | Story25 | B38 | 32 MPa RC Beam (50 cm x 25 cm) | Beam | 32MPa | Concrete Rectangular | 250 | 500 | 1250 | 4625 | 0.58 | 1414.37 | G300E | 2184445.31 | 17.14 | G300E | 2240430.94 | 17.58
981 | Story25 | B4 | 32 MPa RC Beam (50 cm x 25 cm) | Beam | 32MPa | Concrete Rectangular | 250 | 500 | 1250 | 7025 | 0.88 | 2148.32 | G300E | 3007285.42 | 23.6 | G300E | 3296731.52 | 25.87
982 | Story25 | B40 | 32 MPa RC Beam (50 cm x 25 cm) | Beam | 32MPa | Concrete Rectangular | 250 | 500 | 1250 | 4625 | 0.58 | 1414.37 | G300E | 2184734.38 | 17.14 | G300E | 2241587.19 | 17.59
983 | Story25 | B41 | 32 MPa RC Beam (50 cm x 25 cm) | Beam | 32MPa | Concrete Rectangular | 250 | 500 | 1250 | 7025 | 0.88 | 2148.32 | G300E | 3339509.38 | 26.2 | G300E | 3780578.39 | 29.66
984 | Story25 | B42 | 32 MPa RC Beam (50 cm x 25 cm) | Beam | 32MPa | Concrete Rectangular | 250 | 500 | 1250 | 4625 | 0.58 | 1414.37 | G300E | 1670203.12 | 13.11 | G300E | 2248524.69 | 17.64
985 | Story25 | B43 | 32 MPa RC Beam (50 cm x 25 cm) | Beam | 32MPa | Concrete Rectangular | 250 | 500 | 1250 | 7025 | 0.88 | 2148.32 | G300E | 3383708.33 | 26.55 | G300E | 1114687.48 | 8.75
986 | Story25 | B44 | 32 MPa RC Beam (50 cm x 25 cm) | Beam | 32MPa | Concrete Rectangular | 250 | 500 | 1250 | 4625 | 0.58 | 1414.37 | G300E | 1670203.12 | 13.11 | G300E | 2580946.56 | 20.25
987 | Story25 | B45 | 32 MPa RC Beam (50 cm x 25 cm) | Beam | 32MPa | Concrete Rectangular | 250 | 500 | 1250 | 4625 | 0.58 | 1414.37 | G300E | 1577414.06 | 12.38 | G300E | 2716996.72 | 21.32
988 | Story25 | B46 | 32 MPa RC Beam (50 cm x 25 cm) | Beam | 32MPa | Concrete Rectangular | 250 | 500 | 1250 | 7025 | 0.88 | 2148.32 | G300E | 3395709.38 | 26.64 | G300E | 3096895.15 | 24.3
989 | Story25 | B47 | 32 MPa RC Beam (50 cm x 25 cm) | Beam | 32MPa | Concrete Rectangular | 250 | 500 | 1250 | 4625 | 0.58 | 1414.37 | G300E | 1646210.94 | 12.92 | G300E | 1442809.22 | 11.32
990 | Story25 | B48 | 32 MPa RC Beam (50 cm x 25 cm) | Beam | 32MPa | Concrete Rectangular | 250 | 500 | 1250 | 7025 | 0.88 | 2148.32 | G300E | 2795950 | 21.94 | G300E | 2964700.74 | 23.26
991 | Story25 | B49 | 32 MPa RC Beam (50 cm x 25 cm) | Beam | 32MPa | Concrete Rectangular | 250 | 500 | 1250 | 4625 | 0.58 | 1414.37 | G300E | 1940765.62 | 15.23 | G300E | 1795044.88 | 14.08
992 | Story25 | B5 | 32 MPa RC Beam (50 cm x 25 cm) | Beam | 32MPa | Concrete Rectangular | 250 | 500 | 1250 | 4625 | 0.58 | 1414.37 | G300E | 1938164.06 | 15.21 | G300E | 1796241.6 | 14.09
993 | Story25 | B50 | 32 MPa RC Beam (50 cm x 25 cm) | Beam | 32MPa | Concrete Rectangular | 250 | 500 | 1250 | 7025 | 0.88 | 2148.32 | G300E | 2630862.5 | 20.64 | G300E | 2580516.67 | 20.25
994 | Story25 | B51 | 32 MPa RC Beam (50 cm x 25 cm) | Beam | 32MPa | Concrete Rectangular | 250 | 500 | 1250 | 4625 | 0.58 | 1414.37 | G300E | 1940765.62 | 15.23 | G300E | 1794981.29 | 14.08
995 | Story25 | B52 | 32 MPa RC Beam (50 cm x 25 cm) | Beam | 32MPa | Concrete Rectangular | 250 | 500 | 1250 | 7025 | 0.88 | 2148.32 | G300E | 2795950 | 21.94 | G300E | 2964700.74 | 23.26
996 | Story25 | B53 | 32 MPa RC Beam (50 cm x 25 cm) | Beam | 32MPa | Concrete Rectangular | 250 | 500 | 1250 | 4625 | 0.58 | 1414.37 | G300E | 1645921.88 | 12.91 | G300E | 1442809.22 | 11.32
997 | Story25 | B54 | 32 MPa RC Beam (50 cm x 25 cm) | Beam | 32MPa | Concrete Rectangular | 250 | 500 | 1250 | 7025 | 0.88 | 2148.32 | G300E | 3395709.38 | 26.64 | G300E | 3096858.56 | 24.3
998 | Story25 | B55 | 32 MPa RC Beam (50 cm x 25 cm) | Beam | 32MPa | Concrete Rectangular | 250 | 500 | 1250 | 4625 | 0.58 | 1414.37 | G300E | 1577414.06 | 12.38 | G300E | 2716996.72 | 21.32
999 | Story25 | B56 | 32 MPa RC Beam (50 cm x 25 cm) | Beam | 32MPa | Concrete Rectangular | 250 | 500 | 1250 | 7025 | 0.88 | 2148.32 | G300E | 2442943.75 | 19.17 | G300E | 3857995.35 | 30.27
1000 | Story25 | B57 | 32 MPa RC Beam (50 cm x 25 cm) | Beam | 32MPa | Concrete Rectangular | 250 | 500 | 1250 | 7025 | 0.88 | 2148.32 | G300E | 2900739.58 | 22.76 | G300E | 3339418.64 | 26.2
1001 | Story25 | B58 | 32 MPa RC Beam (50 cm x 25 cm) | Beam | 32MPa | Concrete Rectangular | 250 | 500 | 1250 | 7025 | 0.88 | 2148.32 | G300E | 2824635.42 | 22.16 | G300E | 1802503.77 | 14.14
1002 | Story25 | B59 | 32 MPa RC Beam (50 cm x 25 cm) | Beam | 32MPa | Concrete Rectangular | 250 | 500 | 1250 | 7025 | 0.88 | 2148.32 | G300E | 2900739.58 | 22.76 | G300E | 3339418.64 | 26.2
1003 | Story25 | B6 | 32 MPa RC Beam (50 cm x 25 cm) | Beam | 32MPa | Concrete Rectangular | 250 | 500 | 1250 | 7025 | 0.88 | 2148.32 | G300E | 2822586.46 | 22.15 | G300E | 1802503.77 | 14.14
1004 | Story25 | B60 | 32 MPa RC Beam (50 cm x 25 cm) | Beam | 32MPa | Concrete Rectangular | 250 | 500 | 1250 | 7025 | 0.88 | 2148.32 | G300E | 2536903.12 | 19.91 | G300E | 3857995.35 | 30.27
1005 | Story25 | B7 | 32 MPa RC Beam (50 cm x 25 cm) | Beam | 32MPa | Concrete Rectangular | 250 | 500 | 1250 | 4625 | 0.58 | 1414.37 | G300E | 1939031.25 | 15.21 | G300E | 1794773.16 | 14.08
1006 | Story25 | B8 | 32 MPa RC Beam (50 cm x 25 cm) | Beam | 32MPa | Concrete Rectangular | 250 | 500 | 1250 | 7025 | 0.88 | 2148.32 | G300E | 2900739.58 | 22.76 | G300E | 3339418.64 | 26.2
1007 | Story25 | B9 | 32 MPa RC Beam (50 cm x 25 cm) | Beam | 32MPa | Concrete Rectangular | 250 | 500 | 1250 | 4625 | 0.58 | 1414.37 | G300E | 1645921.88 | 12.91 | G300E | 1442809.22 | 11.32
1008 | Story26 | B1 | 32 MPa RC Beam (50 cm x 25 cm) | Beam | 32MPa | Concrete Rectangular | 250 | 500 | 1250 | 4625 | 0.58 | 1414.37 | G300E | 1670203.12 | 13.11 | G300E | 2219618.44 | 17.42
1009 | Story26 | B10 | 32 MPa RC Beam (50 cm x 25 cm) | Beam | 32MPa | Concrete Rectangular | 250 | 500 | 1250 | 7025 | 0.88 | 2148.32 | G300E | 3207790.62 | 25.17 | G300E | 4468394.68 | 35.06
1010 | Story26 | B11 | 32 MPa RC Beam (50 cm x 25 cm) | Beam | 32MPa | Concrete Rectangular | 250 | 500 | 1250 | 4625 | 0.58 | 1414.37 | G300E | 1670203.12 | 13.11 | G300E | 2219618.44 | 17.42
1011 | Story26 | B12 | 32 MPa RC Beam (50 cm x 25 cm) | Beam | 32MPa | Concrete Rectangular | 250 | 500 | 1250 | 4625 | 0.58 | 1414.37 | G300E | 1670203.12 | 13.11 | G300E | 2089251.25 | 16.39
1012 | Story26 | B13 | 32 MPa RC Beam (50 cm x 25 cm) | Beam | 32MPa | Concrete Rectangular | 250 | 500 | 1250 | 7025 | 0.88 | 2148.32 | G300E | 3054118.75 | 23.96 | G300E | 2922013.62 | 22.93
1013 | Story26 | B14 | 32 MPa RC Beam (50 cm x 25 cm) | Beam | 32MPa | Concrete Rectangular | 250 | 500 | 1250 | 4625 | 0.58 | 1414.37 | G300E | 1670203.12 | 13.11 | G300E | 2248524.69 | 17.64
1014 | Story26 | B15 | 32 MPa RC Beam (50 cm x 25 cm) | Beam | 32MPa | Concrete Rectangular | 250 | 500 | 1250 | 7025 | 0.88 | 2148.32 | G300E | 2775460.42 | 21.78 | G300E | 2922013.62 | 22.93
1015 | Story26 | B16 | 32 MPa RC Beam (50 cm x 25 cm) | Beam | 32MPa | Concrete Rectangular | 250 | 500 | 1250 | 4800 | 0.6 | 1467.89 | G300E | 2147400 | 16.85 | G300E | 2331204 | 18.29
1016 | Story26 | B17 | 32 MPa RC Beam (50 cm x 25 cm) | Beam | 32MPa | Concrete Rectangular | 250 | 500 | 1250 | 7025 | 0.88 | 2148.32 | G300E | 3006700 | 23.59 | G300E | 1375632.57 | 10.79
1017 | Story26 | B18 | 32 MPa RC Beam (50 cm x 25 cm) | Beam | 32MPa | Concrete Rectangular | 250 | 500 | 1250 | 4800 | 0.6 | 1467.89 | G300E | 2147700 | 16.85 | G300E | 2331204 | 18.29
1018 | Story26 | B19 | 32 MPa RC Beam (50 cm x 25 cm) | Beam | 32MPa | Concrete Rectangular | 250 | 500 | 1250 | 7025 | 0.88 | 2148.32 | G300E | 2775167.71 | 21.77 | G300E | 2922013.62 | 22.93
1019 | Story26 | B2 | 32 MPa RC Beam (50 cm x 25 cm) | Beam | 32MPa | Concrete Rectangular | 250 | 500 | 1250 | 7025 | 0.88 | 2148.32 | G300E | 3206619.79 | 25.16 | G300E | 4468394.68 | 35.06
1020 | Story26 | B20 | 32 MPa RC Beam (50 cm x 25 cm) | Beam | 32MPa | Concrete Rectangular | 250 | 500 | 1250 | 4625 | 0.58 | 1414.37 | G300E | 1670203.12 | 13.11 | G300E | 2248524.69 | 17.64
1021 | Story26 | B21 | 32 MPa RC Beam (50 cm x 25 cm) | Beam | 32MPa | Concrete Rectangular | 250 | 500 | 1250 | 7025 | 0.88 | 2148.32 | G300E | 3053240.62 | 23.96 | G300E | 2922013.62 | 22.93
1022 | Story26 | B22 | 32 MPa RC Beam (50 cm x 25 cm) | Beam | 32MPa | Concrete Rectangular | 250 | 500 | 1250 | 4625 | 0.58 | 1414.37 | G300E | 1670203.12 | 13.11 | G300E | 2089251.25 | 16.39
1023 | Story26 | B23 | 32 MPa RC Beam (50 cm x 25 cm) | Beam | 32MPa | Concrete Rectangular | 250 | 500 | 1250 | 4625 | 0.58 | 1414.37 | G300E | 1670203.12 | 13.11 | G300E | 1611430.94 | 12.64
1024 | Story26 | B24 | 32 MPa RC Beam (50 cm x 25 cm) | Beam | 32MPa | Concrete Rectangular | 250 | 500 | 1250 | 7025 | 0.88 | 2148.32 | G300E | 3287114.58 | 25.79 | G300E | 426871.2 | 3.35
1025 | Story26 | B25 | 32 MPa RC Beam (50 cm x 25 cm) | Beam | 32MPa | Concrete Rectangular | 250 | 500 | 1250 | 4625 | 0.58 | 1414.37 | G300E | 1670203.12 | 13.11 | G300E | 1611430.94 | 12.64
1026 | Story26 | B26 | 32 MPa RC Beam (50 cm x 25 cm) | Beam | 32MPa | Concrete Rectangular | 250 | 500 | 1250 | 7200 | 0.9 | 2201.83 | G300E | 4025400 | 31.58 | G300E | 3831006 | 30.06
1027 | Story26 | B3 | 32 MPa RC Beam (50 cm x 25 cm) | Beam | 32MPa | Concrete Rectangular | 250 | 500 | 1250 | 4625 | 0.58 | 1414.37 | G300E | 1652570.31 | 12.97 | G300E | 337243.44 | 2.65
1028 | Story26 | B30 | 32 MPa RC Beam (50 cm x 25 cm) | Beam | 32MPa | Concrete Rectangular | 250 | 500 | 1250 | 7025 | 0.88 | 2148.32 | G300E | 3927853.12 | 30.82 | G300E | 3737891.27 | 29.33
1029 | Story26 | B31 | 32 MPa RC Beam (50 cm x 25 cm) | Beam | 32MPa | Concrete Rectangular | 250 | 500 | 1250 | 4625 | 0.58 | 1414.37 | G300E | 1670203.12 | 13.11 | G300E | 1611430.94 | 12.64
1030 | Story26 | B32 | 32 MPa RC Beam (50 cm x 25 cm) | Beam | 32MPa | Concrete Rectangular | 250 | 500 | 1250 | 7025 | 0.88 | 2148.32 | G300E | 3287407.29 | 25.79 | G300E | 426871.2 | 3.35
1031 | Story26 | B33 | 32 MPa RC Beam (50 cm x 25 cm) | Beam | 32MPa | Concrete Rectangular | 250 | 500 | 1250 | 4625 | 0.58 | 1414.37 | G300E | 1670203.12 | 13.11 | G300E | 1611430.94 | 12.64
1032 | Story26 | B34 | 32 MPa RC Beam (50 cm x 25 cm) | Beam | 32MPa | Concrete Rectangular | 250 | 500 | 1250 | 4625 | 0.58 | 1414.37 | G300E | 1670203.12 | 13.11 | G300E | 2089251.25 | 16.39
1033 | Story26 | B35 | 32 MPa RC Beam (50 cm x 25 cm) | Beam | 32MPa | Concrete Rectangular | 250 | 500 | 1250 | 7025 | 0.88 | 2148.32 | G300E | 3287700 | 25.8 | G300E | 426871.2 | 3.35
1034 | Story26 | B36 | 32 MPa RC Beam (50 cm x 25 cm) | Beam | 32MPa | Concrete Rectangular | 250 | 500 | 1250 | 4625 | 0.58 | 1414.37 | G300E | 1670203.12 | 13.11 | G300E | 2248524.69 | 17.64
1035 | Story26 | B37 | 32 MPa RC Beam (50 cm x 25 cm) | Beam | 32MPa | Concrete Rectangular | 250 | 500 | 1250 | 7200 | 0.9 | 2201.83 | G300E | 4028100 | 31.61 | G300E | 3831006 | 30.06
1036 | Story26 | B38 | 32 MPa RC Beam (50 cm x 25 cm) | Beam | 32MPa | Concrete Rectangular | 250 | 500 | 1250 | 4625 | 0.58 | 1414.37 | G300E | 2071132.81 | 16.25 | G300E | 2246212.19 | 17.62
1037 | Story26 | B4 | 32 MPa RC Beam (50 cm x 25 cm) | Beam | 32MPa | Concrete Rectangular | 250 | 500 | 1250 | 7025 | 0.88 | 2148.32 | G300E | 2847466.67 | 22.34 | G300E | 3178136.34 | 24.94
1038 | Story26 | B40 | 32 MPa RC Beam (50 cm x 25 cm) | Beam | 32MPa | Concrete Rectangular | 250 | 500 | 1250 | 4625 | 0.58 | 1414.37 | G300E | 2069976.56 | 16.24 | G300E | 2246212.19 | 17.62
1039 | Story26 | B41 | 32 MPa RC Beam (50 cm x 25 cm) | Beam | 32MPa | Concrete Rectangular | 250 | 500 | 1250 | 7025 | 0.88 | 2148.32 | G300E | 3928438.54 | 30.82 | G300E | 3737891.27 | 29.33
1040 | Story26 | B42 | 32 MPa RC Beam (50 cm x 25 cm) | Beam | 32MPa | Concrete Rectangular | 250 | 500 | 1250 | 4625 | 0.58 | 1414.37 | G300E | 1670203.12 | 13.11 | G300E | 2248524.69 | 17.64
1041 | Story26 | B43 | 32 MPa RC Beam (50 cm x 25 cm) | Beam | 32MPa | Concrete Rectangular | 250 | 500 | 1250 | 7025 | 0.88 | 2148.32 | G300E | 3287407.29 | 25.79 | G300E | 426871.2 | 3.35
1042 | Story26 | B44 | 32 MPa RC Beam (50 cm x 25 cm) | Beam | 32MPa | Concrete Rectangular | 250 | 500 | 1250 | 4625 | 0.58 | 1414.37 | G300E | 1670203.12 | 13.11 | G300E | 2089251.25 | 16.39
1043 | Story26 | B45 | 32 MPa RC Beam (50 cm x 25 cm) | Beam | 32MPa | Concrete Rectangular | 250 | 500 | 1250 | 4625 | 0.58 | 1414.37 | G300E | 1670203.12 | 13.11 | G300E | 2219618.44 | 17.42
1044 | Story26 | B46 | 32 MPa RC Beam (50 cm x 25 cm) | Beam | 32MPa | Concrete Rectangular | 250 | 500 | 1250 | 7025 | 0.88 | 2148.32 | G300E | 3053240.62 | 23.96 | G300E | 2922013.62 | 22.93
1045 | Story26 | B47 | 32 MPa RC Beam (50 cm x 25 cm) | Beam | 32MPa | Concrete Rectangular | 250 | 500 | 1250 | 4625 | 0.58 | 1414.37 | G300E | 1560648.44 | 12.25 | G300E | 337243.44 | 2.65
1046 | Story26 | B48 | 32 MPa RC Beam (50 cm x 25 cm) | Beam | 32MPa | Concrete Rectangular | 250 | 500 | 1250 | 7025 | 0.88 | 2148.32 | G300E | 2775167.71 | 21.77 | G300E | 2922013.62 | 22.93
1047 | Story26 | B49 | 32 MPa RC Beam (50 cm x 25 cm) | Beam | 32MPa | Concrete Rectangular | 250 | 500 | 1250 | 4625 | 0.58 | 1414.37 | G300E | 1704890.62 | 13.38 | G300E | 974337.19 | 7.65
1048 | Story26 | B5 | 32 MPa RC Beam (50 cm x 25 cm) | Beam | 32MPa | Concrete Rectangular | 250 | 500 | 1250 | 4625 | 0.58 | 1414.37 | G300E | 1703734.38 | 13.37 | G300E | 974337.19 | 7.65
1049 | Story26 | B50 | 32 MPa RC Beam (50 cm x 25 cm) | Beam | 32MPa | Concrete Rectangular | 250 | 500 | 1250 | 7025 | 0.88 | 2148.32 | G300E | 3006700 | 23.59 | G300E | 1375632.57 | 10.79
1050 | Story26 | B51 | 32 MPa RC Beam (50 cm x 25 cm) | Beam | 32MPa | Concrete Rectangular | 250 | 500 | 1250 | 4625 | 0.58 | 1414.37 | G300E | 1704601.56 | 13.37 | G300E | 974337.19 | 7.65
1051 | Story26 | B52 | 32 MPa RC Beam (50 cm x 25 cm) | Beam | 32MPa | Concrete Rectangular | 250 | 500 | 1250 | 7025 | 0.88 | 2148.32 | G300E | 2774875 | 21.77 | G300E | 2922013.62 | 22.93
1052 | Story26 | B53 | 32 MPa RC Beam (50 cm x 25 cm) | Beam | 32MPa | Concrete Rectangular | 250 | 500 | 1250 | 4625 | 0.58 | 1414.37 | G300E | 1560359.38 | 12.24 | G300E | 337243.44 | 2.65
1053 | Story26 | B54 | 32 MPa RC Beam (50 cm x 25 cm) | Beam | 32MPa | Concrete Rectangular | 250 | 500 | 1250 | 7025 | 0.88 | 2148.32 | G300E | 3053240.62 | 23.96 | G300E | 2922013.62 | 22.93
1054 | Story26 | B55 | 32 MPa RC Beam (50 cm x 25 cm) | Beam | 32MPa | Concrete Rectangular | 250 | 500 | 1250 | 4625 | 0.58 | 1414.37 | G300E | 1670203.12 | 13.11 | G300E | 2219618.44 | 17.42
1055 | Story26 | B56 | 32 MPa RC Beam (50 cm x 25 cm) | Beam | 32MPa | Concrete Rectangular | 250 | 500 | 1250 | 7025 | 0.88 | 2148.32 | G300E | 3208083.33 | 25.17 | G300E | 4468394.68 | 35.06
1056 | Story26 | B57 | 32 MPa RC Beam (50 cm x 25 cm) | Beam | 32MPa | Concrete Rectangular | 250 | 500 | 1250 | 7025 | 0.88 | 2148.32 | G300E | 2848637.5 | 22.35 | G300E | 3178136.34 | 24.94
1057 | Story26 | B58 | 32 MPa RC Beam (50 cm x 25 cm) | Beam | 32MPa | Concrete Rectangular | 250 | 500 | 1250 | 7025 | 0.88 | 2148.32 | G300E | 3013725 | 23.65 | G300E | 2912646.96 | 22.85
1058 | Story26 | B59 | 32 MPa RC Beam (50 cm x 25 cm) | Beam | 32MPa | Concrete Rectangular | 250 | 500 | 1250 | 7025 | 0.88 | 2148.32 | G300E | 2848052.08 | 22.35 | G300E | 3178136.34 | 24.94
1059 | Story26 | B6 | 32 MPa RC Beam (50 cm x 25 cm) | Beam | 32MPa | Concrete Rectangular | 250 | 500 | 1250 | 7025 | 0.88 | 2148.32 | G300E | 2825513.54 | 22.17 | G300E | 2913817.79 | 22.86
1060 | Story26 | B60 | 32 MPa RC Beam (50 cm x 25 cm) | Beam | 32MPa | Concrete Rectangular | 250 | 500 | 1250 | 7025 | 0.88 | 2148.32 | G300E | 3207790.62 | 25.17 | G300E | 4468394.68 | 35.06
1061 | Story26 | B7 | 32 MPa RC Beam (50 cm x 25 cm) | Beam | 32MPa | Concrete Rectangular | 250 | 500 | 1250 | 4625 | 0.58 | 1414.37 | G300E | 1704312.5 | 13.37 | G300E | 974337.19 | 7.65
1062 | Story26 | B8 | 32 MPa RC Beam (50 cm x 25 cm) | Beam | 32MPa | Concrete Rectangular | 250 | 500 | 1250 | 7025 | 0.88 | 2148.32 | G300E | 2848052.08 | 22.35 | G300E | 3178136.34 | 24.94
1063 | Story26 | B9 | 32 MPa RC Beam (50 cm x 25 cm) | Beam | 32MPa | Concrete Rectangular | 250 | 500 | 1250 | 4625 | 0.58 | 1414.37 | G300E | 1560359.38 | 12.24 | G300E | 337243.44 | 2.65
1064 | Story3 | B1 | 32 MPa RC Beam (25 cm x 25 cm) | Beam | 32MPa | Concrete Rectangular | 250 | 250 | 625 | 4487.5 | 0.28 | 686.16 | G300E | 1041741.07 | 8.17 | G300E | 739475.89 | 5.8
1065 | Story3 | B10 | 32 MPa RC Beam (25 cm x 25 cm) | Beam | 32MPa | Concrete Rectangular | 250 | 250 | 625 | 6887.5 | 0.43 | 1053.13 | G300E | 3340750.57 | 26.21 | G300E | 902498.08 | 7.08
1066 | Story3 | B11 | 32 MPa RC Beam (25 cm x 25 cm) | Beam | 32MPa | Concrete Rectangular | 250 | 250 | 625 | 4487.5 | 0.28 | 686.16 | G300E | 1041100 | 8.17 | G300E | 739475.89 | 5.8
1067 | Story3 | B12 | 32 MPa RC Beam (25 cm x 25 cm) | Beam | 32MPa | Concrete Rectangular | 250 | 250 | 625 | 4487.5 | 0.28 | 686.16 | G300E | 968338.39 | 7.6 | G300E | 734667.86 | 5.76
1068 | Story3 | B13 | 32 MPa RC Beam (25 cm x 25 cm) | Beam | 32MPa | Concrete Rectangular | 250 | 250 | 625 | 6887.5 | 0.43 | 1053.13 | G300E | 3630651.7 | 28.49 | G300E | 114140.75 | 0.9
1069 | Story3 | B14 | 32 MPa RC Beam (25 cm x 25 cm) | Beam | 32MPa | Concrete Rectangular | 250 | 250 | 625 | 4487.5 | 0.28 | 686.16 | G300E | 1644668.75 | 12.9 | G300E | 70117.99 | 0.55
1070 | Story3 | B15 | 32 MPa RC Beam (25 cm x 25 cm) | Beam | 32MPa | Concrete Rectangular | 250 | 250 | 625 | 6887.5 | 0.43 | 1053.13 | G300E | 2686751.14 | 21.08 | G300E | 381239.56 | 2.99
1071 | Story3 | B16 | 32 MPa RC Beam (25 cm x 25 cm) | Beam | 32MPa | Concrete Rectangular | 250 | 250 | 625 | 4800 | 0.3 | 733.94 | G300E | 1572160 | 12.34 | G300E | 709360.8 | 5.57
1072 | Story3 | B17 | 32 MPa RC Beam (25 cm x 25 cm) | Beam | 32MPa | Concrete Rectangular | 250 | 250 | 625 | 6887.5 | 0.43 | 1053.13 | G300E | 2549627.27 | 20.01 | G300E | 671166.53 | 5.27
1073 | Story3 | B18 | 32 MPa RC Beam (25 cm x 25 cm) | Beam | 32MPa | Concrete Rectangular | 250 | 250 | 625 | 4800 | 0.3 | 733.94 | G300E | 1625280 | 12.75 | G300E | 745920 | 5.85
1074 | Story3 | B19 | 32 MPa RC Beam (25 cm x 25 cm) | Beam | 32MPa | Concrete Rectangular | 250 | 250 | 625 | 6887.5 | 0.43 | 1053.13 | G300E | 2695830.11 | 21.15 | G300E | 566914.82 | 4.45
1075 | Story3 | B2 | 32 MPa RC Beam (25 cm x 25 cm) | Beam | 32MPa | Concrete Rectangular | 250 | 250 | 625 | 6887.5 | 0.43 | 1053.13 | G300E | 3333236.93 | 26.15 | G300E | 1006749.79 | 7.9
1076 | Story3 | B20 | 32 MPa RC Beam (25 cm x 25 cm) | Beam | 32MPa | Concrete Rectangular | 250 | 250 | 625 | 4487.5 | 0.28 | 686.16 | G300E | 1648194.64 | 12.93 | G300E | 70117.99 | 0.55
1077 | Story3 | B21 | 32 MPa RC Beam (25 cm x 25 cm) | Beam | 32MPa | Concrete Rectangular | 250 | 250 | 625 | 6887.5 | 0.43 | 1053.13 | G300E | 3630964.77 | 28.49 | G300E | 114140.75 | 0.9
1078 | Story3 | B22 | 32 MPa RC Beam (25 cm x 25 cm) | Beam | 32MPa | Concrete Rectangular | 250 | 250 | 625 | 4487.5 | 0.28 | 686.16 | G300E | 968979.46 | 7.6 | G300E | 734667.86 | 5.76
1079 | Story3 | B23 | 32 MPa RC Beam (25 cm x 25 cm) | Beam | 32MPa | Concrete Rectangular | 250 | 250 | 625 | 4487.5 | 0.28 | 686.16 | G300E | 1192392.86 | 9.36 | G300E | 1553957.14 | 12.19
1080 | Story3 | B24 | 32 MPa RC Beam (25 cm x 25 cm) | Beam | 32MPa | Concrete Rectangular | 250 | 250 | 625 | 6887.5 | 0.43 | 1053.13 | G300E | 3162614.77 | 24.82 | G300E | 426895.86 | 3.35
1081 | Story3 | B25 | 32 MPa RC Beam (25 cm x 25 cm) | Beam | 32MPa | Concrete Rectangular | 250 | 250 | 625 | 4487.5 | 0.28 | 686.16 | G300E | 1507479.46 | 11.83 | G300E | 46745.33 | 0.37
1082 | Story3 | B26 | 32 MPa RC Beam (25 cm x 25 cm) | Beam | 32MPa | Concrete Rectangular | 250 | 250 | 625 | 7200 | 0.45 | 1100.92 | G300E | 3304173.91 | 25.93 | G300E | 485452.96 | 3.81
1083 | Story3 | B3 | 32 MPa RC Beam (25 cm x 25 cm) | Beam | 32MPa | Concrete Rectangular | 250 | 250 | 625 | 4487.5 | 0.28 | 686.16 | G300E | 1458116.96 | 11.44 | G300E | 687175.68 | 5.39
1084 | Story3 | B30 | 32 MPa RC Beam (25 cm x 25 cm) | Beam | 32MPa | Concrete Rectangular | 250 | 250 | 625 | 6887.5 | 0.43 | 1053.13 | G300E | 3149683.7 | 24.71 | G300E | 464382.95 | 3.64
1085 | Story3 | B31 | 32 MPa RC Beam (25 cm x 25 cm) | Beam | 32MPa | Concrete Rectangular | 250 | 250 | 625 | 4487.5 | 0.28 | 686.16 | G300E | 1507158.93 | 11.83 | G300E | 46745.33 | 0.37
1086 | Story3 | B32 | 32 MPa RC Beam (25 cm x 25 cm) | Beam | 32MPa | Concrete Rectangular | 250 | 250 | 625 | 6887.5 | 0.43 | 1053.13 | G300E | 3166371.59 | 24.84 | G300E | 426895.86 | 3.35
1087 | Story3 | B33 | 32 MPa RC Beam (25 cm x 25 cm) | Beam | 32MPa | Concrete Rectangular | 250 | 250 | 625 | 4487.5 | 0.28 | 686.16 | G300E | 1192392.86 | 9.36 | G300E | 1551392.86 | 12.17
1088 | Story3 | B34 | 32 MPa RC Beam (25 cm x 25 cm) | Beam | 32MPa | Concrete Rectangular | 250 | 250 | 625 | 4487.5 | 0.28 | 686.16 | G300E | 969300 | 7.61 | G300E | 734667.86 | 5.76
1089 | Story3 | B35 | 32 MPa RC Beam (25 cm x 25 cm) | Beam | 32MPa | Concrete Rectangular | 250 | 250 | 625 | 6887.5 | 0.43 | 1053.13 | G300E | 3166058.52 | 24.84 | G300E | 426895.86 | 3.35
1090 | Story3 | B36 | 32 MPa RC Beam (25 cm x 25 cm) | Beam | 32MPa | Concrete Rectangular | 250 | 250 | 625 | 4487.5 | 0.28 | 686.16 | G300E | 1648194.64 | 12.93 | G300E | 70117.99 | 0.55
1091 | Story3 | B37 | 32 MPa RC Beam (25 cm x 25 cm) | Beam | 32MPa | Concrete Rectangular | 250 | 250 | 625 | 7200 | 0.45 | 1100.92 | G300E | 3296973.91 | 25.87 | G300E | 485452.96 | 3.81
1092 | Story3 | B38 | 32 MPa RC Beam (25 cm x 25 cm) | Beam | 32MPa | Concrete Rectangular | 250 | 250 | 625 | 4487.5 | 0.28 | 686.16 | G300E | 1520963.33 | 11.93 | G300E | 697357.5 | 5.47
1093 | Story3 | B4 | 32 MPa RC Beam (25 cm x 25 cm) | Beam | 32MPa | Concrete Rectangular | 250 | 250 | 625 | 6887.5 | 0.43 | 1053.13 | G300E | 2227046.63 | 17.47 | G300E | 1224650.48 | 9.61
1094 | Story3 | B40 | 32 MPa RC Beam (25 cm x 25 cm) | Beam | 32MPa | Concrete Rectangular | 250 | 250 | 625 | 4487.5 | 0.28 | 686.16 | G300E | 1520963.33 | 11.93 | G300E | 697357.5 | 5.47
1095 | Story3 | B41 | 32 MPa RC Beam (25 cm x 25 cm) | Beam | 32MPa | Concrete Rectangular | 250 | 250 | 625 | 6887.5 | 0.43 | 1053.13 | G300E | 3153876.09 | 24.75 | G300E | 464382.95 | 3.64
1096 | Story3 | B42 | 32 MPa RC Beam (25 cm x 25 cm) | Beam | 32MPa | Concrete Rectangular | 250 | 250 | 625 | 4487.5 | 0.28 | 686.16 | G300E | 1648194.64 | 12.93 | G300E | 70117.99 | 0.55
1097 | Story3 | B43 | 32 MPa RC Beam (25 cm x 25 cm) | Beam | 32MPa | Concrete Rectangular | 250 | 250 | 625 | 6887.5 | 0.43 | 1053.13 | G300E | 3166371.59 | 24.84 | G300E | 426895.86 | 3.35
1098 | Story3 | B44 | 32 MPa RC Beam (25 cm x 25 cm) | Beam | 32MPa | Concrete Rectangular | 250 | 250 | 625 | 4487.5 | 0.28 | 686.16 | G300E | 969300 | 7.61 | G300E | 734667.86 | 5.76
1099 | Story3 | B45 | 32 MPa RC Beam (25 cm x 25 cm) | Beam | 32MPa | Concrete Rectangular | 250 | 250 | 625 | 4487.5 | 0.28 | 686.16 | G300E | 1041420.54 | 8.17 | G300E | 739475.89 | 5.8
1100 | Story3 | B46 | 32 MPa RC Beam (25 cm x 25 cm) | Beam | 32MPa | Concrete Rectangular | 250 | 250 | 625 | 6887.5 | 0.43 | 1053.13 | G300E | 3631277.84 | 28.49 | G300E | 114140.75 | 0.9
1101 | Story3 | B47 | 32 MPa RC Beam (25 cm x 25 cm) | Beam | 32MPa | Concrete Rectangular | 250 | 250 | 625 | 4487.5 | 0.28 | 686.16 | G300E | 1352019.64 | 10.61 | G300E | 687175.68 | 5.39
1102 | Story3 | B48 | 32 MPa RC Beam (25 cm x 25 cm) | Beam | 32MPa | Concrete Rectangular | 250 | 250 | 625 | 6887.5 | 0.43 | 1053.13 | G300E | 2695203.98 | 21.15 | G300E | 566914.82 | 4.45
1103 | Story3 | B49 | 32 MPa RC Beam (25 cm x 25 cm) | Beam | 32MPa | Concrete Rectangular | 250 | 250 | 625 | 4487.5 | 0.28 | 686.16 | G300E | 1720635.71 | 13.5 | G300E | 413705.83 | 3.25
1104 | Story3 | B5 | 32 MPa RC Beam (25 cm x 25 cm) | Beam | 32MPa | Concrete Rectangular | 250 | 250 | 625 | 4487.5 | 0.28 | 686.16 | G300E | 1741150 | 13.66 | G300E | 413705.83 | 3.25
1105 | Story3 | B50 | 32 MPa RC Beam (25 cm x 25 cm) | Beam | 32MPa | Concrete Rectangular | 250 | 250 | 625 | 6887.5 | 0.43 | 1053.13 | G300E | 2557140.91 | 20.06 | G300E | 671166.53 | 5.27
1106 | Story3 | B51 | 32 MPa RC Beam (25 cm x 25 cm) | Beam | 32MPa | Concrete Rectangular | 250 | 250 | 625 | 4487.5 | 0.28 | 686.16 | G300E | 1720635.71 | 13.5 | G300E | 413705.83 | 3.25
1107 | Story3 | B52 | 32 MPa RC Beam (25 cm x 25 cm) | Beam | 32MPa | Concrete Rectangular | 250 | 250 | 625 | 6887.5 | 0.43 | 1053.13 | G300E | 2695203.98 | 21.15 | G300E | 566914.82 | 4.45
1108 | Story3 | B53 | 32 MPa RC Beam (25 cm x 25 cm) | Beam | 32MPa | Concrete Rectangular | 250 | 250 | 625 | 4487.5 | 0.28 | 686.16 | G300E | 1352019.64 | 10.61 | G300E | 687175.68 | 5.39
1109 | Story3 | B54 | 32 MPa RC Beam (25 cm x 25 cm) | Beam | 32MPa | Concrete Rectangular | 250 | 250 | 625 | 6887.5 | 0.43 | 1053.13 | G300E | 3630964.77 | 28.49 | G300E | 114140.75 | 0.9
1110 | Story3 | B55 | 32 MPa RC Beam (25 cm x 25 cm) | Beam | 32MPa | Concrete Rectangular | 250 | 250 | 625 | 4487.5 | 0.28 | 686.16 | G300E | 1041100 | 8.17 | G300E | 739475.89 | 5.8
1111 | Story3 | B56 | 32 MPa RC Beam (25 cm x 25 cm) | Beam | 32MPa | Concrete Rectangular | 250 | 250 | 625 | 6887.5 | 0.43 | 1053.13 | G300E | 3340750.57 | 26.21 | G300E | 902498.08 | 7.08
1112 | Story3 | B57 | 32 MPa RC Beam (25 cm x 25 cm) | Beam | 32MPa | Concrete Rectangular | 250 | 250 | 625 | 6887.5 | 0.43 | 1053.13 | G300E | 2148900 | 16.86 | G300E | 668948.44 | 5.25
1113 | Story3 | B58 | 32 MPa RC Beam (25 cm x 25 cm) | Beam | 32MPa | Concrete Rectangular | 250 | 250 | 625 | 6887.5 | 0.43 | 1053.13 | G300E | 2895880.68 | 22.72 | G300E | 1088173.34 | 8.54
1114 | Story3 | B59 | 32 MPa RC Beam (25 cm x 25 cm) | Beam | 32MPa | Concrete Rectangular | 250 | 250 | 625 | 6887.5 | 0.43 | 1053.13 | G300E | 2315060.94 | 18.16 | G300E | 668948.44 | 5.25
1115 | Story3 | B6 | 32 MPa RC Beam (25 cm x 25 cm) | Beam | 32MPa | Concrete Rectangular | 250 | 250 | 625 | 6887.5 | 0.43 | 1053.13 | G300E | 2891497.73 | 22.69 | G300E | 1088173.34 | 8.54
1116 | Story3 | B60 | 32 MPa RC Beam (25 cm x 25 cm) | Beam | 32MPa | Concrete Rectangular | 250 | 250 | 625 | 6887.5 | 0.43 | 1053.13 | G300E | 3340750.57 | 26.21 | G300E | 902498.08 | 7.08
1117 | Story3 | B7 | 32 MPa RC Beam (25 cm x 25 cm) | Beam | 32MPa | Concrete Rectangular | 250 | 250 | 625 | 4487.5 | 0.28 | 686.16 | G300E | 1719033.04 | 13.49 | G300E | 413705.83 | 3.25
1118 | Story3 | B8 | 32 MPa RC Beam (25 cm x 25 cm) | Beam | 32MPa | Concrete Rectangular | 250 | 250 | 625 | 6887.5 | 0.43 | 1053.13 | G300E | 2318217.71 | 18.19 | G300E | 668948.44 | 5.25
1119 | Story3 | B9 | 32 MPa RC Beam (25 cm x 25 cm) | Beam | 32MPa | Concrete Rectangular | 250 | 250 | 625 | 4487.5 | 0.28 | 686.16 | G300E | 1352019.64 | 10.61 | G300E | 687175.68 | 5.39
1120 | Story4 | B1 | 32 MPa RC Beam (25 cm x 25 cm) | Beam | 32MPa | Concrete Rectangular | 250 | 250 | 625 | 4487.5 | 0.28 | 686.16 | G300E | 1062255.36 | 8.33 | G300E | 668316.96 | 5.24
1121 | Story4 | B10 | 32 MPa RC Beam (25 cm x 25 cm) | Beam | 32MPa | Concrete Rectangular | 250 | 250 | 625 | 6887.5 | 0.43 | 1053.13 | G300E | 2204626.14 | 17.3 | G300E | 798246.38 | 6.26
1122 | Story4 | B11 | 32 MPa RC Beam (25 cm x 25 cm) | Beam | 32MPa | Concrete Rectangular | 250 | 250 | 625 | 4487.5 | 0.28 | 686.16 | G300E | 1061934.82 | 8.33 | G300E | 668316.96 | 5.24
1123 | Story4 | B12 | 32 MPa RC Beam (25 cm x 25 cm) | Beam | 32MPa | Concrete Rectangular | 250 | 250 | 625 | 4487.5 | 0.28 | 686.16 | G300E | 1214915.83 | 9.53 | G300E | 1215788.65 | 9.54
1124 | Story4 | B13 | 32 MPa RC Beam (25 cm x 25 cm) | Beam | 32MPa | Concrete Rectangular | 250 | 250 | 625 | 6887.5 | 0.43 | 1053.13 | G300E | 2954737.5 | 23.18 | G300E | 739650.97 | 5.8
1125 | Story4 | B14 | 32 MPa RC Beam (25 cm x 25 cm) | Beam | 32MPa | Concrete Rectangular | 250 | 250 | 625 | 4487.5 | 0.28 | 686.16 | G300E | 1614858.93 | 12.67 | G300E | 70117.99 | 0.55
1126 | Story4 | B15 | 32 MPa RC Beam (25 cm x 25 cm) | Beam | 32MPa | Concrete Rectangular | 250 | 250 | 625 | 6887.5 | 0.43 | 1053.13 | G300E | 2148586.93 | 16.86 | G300E | 693994.67 | 5.45
1127 | Story4 | B16 | 32 MPa RC Beam (25 cm x 25 cm) | Beam | 32MPa | Concrete Rectangular | 250 | 250 | 625 | 4800 | 0.3 | 733.94 | G300E | 1666880 | 13.08 | G300E | 709360.8 | 5.57
1128 | Story4 | B17 | 32 MPa RC Beam (25 cm x 25 cm) | Beam | 32MPa | Concrete Rectangular | 250 | 250 | 625 | 6887.5 | 0.43 | 1053.13 | G300E | 2531782.39 | 19.87 | G300E | 671166.53 | 5.27
1129 | Story4 | B18 | 32 MPa RC Beam (25 cm x 25 cm) | Beam | 32MPa | Concrete Rectangular | 250 | 250 | 625 | 4800 | 0.3 | 733.94 | G300E | 1661120 | 13.03 | G300E | 769253.6 | 6.04
1130 | Story4 | B19 | 32 MPa RC Beam (25 cm x 25 cm) | Beam | 32MPa | Concrete Rectangular | 250 | 250 | 625 | 6887.5 | 0.43 | 1053.13 | G300E | 2665149.43 | 20.91 | G300E | 671166.53 | 5.27
1131 | Story4 | B2 | 32 MPa RC Beam (25 cm x 25 cm) | Beam | 32MPa | Concrete Rectangular | 250 | 250 | 625 | 6887.5 | 0.43 | 1053.13 | G300E | 2665775.57 | 20.92 | G300E | 798246.38 | 6.26
1132 | Story4 | B20 | 32 MPa RC Beam (25 cm x 25 cm) | Beam | 32MPa | Concrete Rectangular | 250 | 250 | 625 | 4487.5 | 0.28 | 686.16 | G300E | 1615820.54 | 12.68 | G300E | 70117.99 | 0.55
1133 | Story4 | B21 | 32 MPa RC Beam (25 cm x 25 cm) | Beam | 32MPa | Concrete Rectangular | 250 | 250 | 625 | 6887.5 | 0.43 | 1053.13 | G300E | 2954424.43 | 23.18 | G300E | 739650.97 | 5.8
1134 | Story4 | B22 | 32 MPa RC Beam (25 cm x 25 cm) | Beam | 32MPa | Concrete Rectangular | 250 | 250 | 625 | 4487.5 | 0.28 | 686.16 | G300E | 1214317.5 | 9.53 | G300E | 1216087.82 | 9.54
1135 | Story4 | B23 | 32 MPa RC Beam (25 cm x 25 cm) | Beam | 32MPa | Concrete Rectangular | 250 | 250 | 625 | 4487.5 | 0.28 | 686.16 | G300E | 996225 | 7.82 | G300E | 707742.86 | 5.55
1136 | Story4 | B24 | 32 MPa RC Beam (25 cm x 25 cm) | Beam | 32MPa | Concrete Rectangular | 250 | 250 | 625 | 6887.5 | 0.43 | 1053.13 | G300E | 3043648.86 | 23.88 | G300E | 404067.71 | 3.17
1137 | Story4 | B25 | 32 MPa RC Beam (25 cm x 25 cm) | Beam | 32MPa | Concrete Rectangular | 250 | 250 | 625 | 4487.5 | 0.28 | 686.16 | G300E | 1525429.46 | 11.97 | G300E | 46745.33 | 0.37
1138 | Story4 | B26 | 32 MPa RC Beam (25 cm x 25 cm) | Beam | 32MPa | Concrete Rectangular | 250 | 250 | 625 | 7200 | 0.45 | 1100.92 | G300E | 3309808.7 | 25.97 | G300E | 485452.96 | 3.81
1139 | Story4 | B3 | 32 MPa RC Beam (25 cm x 25 cm) | Beam | 32MPa | Concrete Rectangular | 250 | 250 | 625 | 4487.5 | 0.28 | 686.16 | G300E | 1277975.89 | 10.03 | G300E | 320215.18 | 2.51
1140 | Story4 | B30 | 32 MPa RC Beam (25 cm x 25 cm) | Beam | 32MPa | Concrete Rectangular | 250 | 250 | 625 | 6887.5 | 0.43 | 1053.13 | G300E | 3156870.65 | 24.77 | G300E | 464382.95 | 3.64
1141 | Story4 | B31 | 32 MPa RC Beam (25 cm x 25 cm) | Beam | 32MPa | Concrete Rectangular | 250 | 250 | 625 | 4487.5 | 0.28 | 686.16 | G300E | 1525750 | 11.97 | G300E | 46745.33 | 0.37
1142 | Story4 | B32 | 32 MPa RC Beam (25 cm x 25 cm) | Beam | 32MPa | Concrete Rectangular | 250 | 250 | 625 | 6887.5 | 0.43 | 1053.13 | G300E | 3044901.14 | 23.89 | G300E | 404067.71 | 3.17
1143 | Story4 | B33 | 32 MPa RC Beam (25 cm x 25 cm) | Beam | 32MPa | Concrete Rectangular | 250 | 250 | 625 | 4487.5 | 0.28 | 686.16 | G300E | 996225 | 7.82 | G300E | 707742.86 | 5.55
1144 | Story4 | B34 | 32 MPa RC Beam (25 cm x 25 cm) | Beam | 32MPa | Concrete Rectangular | 250 | 250 | 625 | 4487.5 | 0.28 | 686.16 | G300E | 1215514.17 | 9.54 | G300E | 1215788.65 | 9.54
1145 | Story4 | B35 | 32 MPa RC Beam (25 cm x 25 cm) | Beam | 32MPa | Concrete Rectangular | 250 | 250 | 625 | 6887.5 | 0.43 | 1053.13 | G300E | 3043335.8 | 23.88 | G300E | 404067.71 | 3.17
1146 | Story4 | B36 | 32 MPa RC Beam (25 cm x 25 cm) | Beam | 32MPa | Concrete Rectangular | 250 | 250 | 625 | 4487.5 | 0.28 | 686.16 | G300E | 1615820.54 | 12.68 | G300E | 70117.99 | 0.55
1147 | Story4 | B37 | 32 MPa RC Beam (25 cm x 25 cm) | Beam | 32MPa | Concrete Rectangular | 250 | 250 | 625 | 7200 | 0.45 | 1100.92 | G300E | 3304800 | 25.93 | G300E | 485452.96 | 3.81
1148 | Story4 | B38 | 32 MPa RC Beam (25 cm x 25 cm) | Beam | 32MPa | Concrete Rectangular | 250 | 250 | 625 | 4487.5 | 0.28 | 686.16 | G300E | 1554470 | 12.2 | G300E | 719171.99 | 5.64
1149 | Story4 | B4 | 32 MPa RC Beam (25 cm x 25 cm) | Beam | 32MPa | Concrete Rectangular | 250 | 250 | 625 | 6887.5 | 0.43 | 1053.13 | G300E | 2065423.5 | 16.21 | G300E | 1405555.54 | 11.03
1150 | Story4 | B40 | 32 MPa RC Beam (25 cm x 25 cm) | Beam | 32MPa | Concrete Rectangular | 250 | 250 | 625 | 4487.5 | 0.28 | 686.16 | G300E | 1554170.83 | 12.19 | G300E | 719171.99 | 5.64
1151 | Story4 | B41 | 32 MPa RC Beam (25 cm x 25 cm) | Beam | 32MPa | Concrete Rectangular | 250 | 250 | 625 | 6887.5 | 0.43 | 1053.13 | G300E | 3161362.5 | 24.81 | G300E | 464382.95 | 3.64
1152 | Story4 | B42 | 32 MPa RC Beam (25 cm x 25 cm) | Beam | 32MPa | Concrete Rectangular | 250 | 250 | 625 | 4487.5 | 0.28 | 686.16 | G300E | 1615820.54 | 12.68 | G300E | 70117.99 | 0.55
1153 | Story4 | B43 | 32 MPa RC Beam (25 cm x 25 cm) | Beam | 32MPa | Concrete Rectangular | 250 | 250 | 625 | 6887.5 | 0.43 | 1053.13 | G300E | 3044901.14 | 23.89 | G300E | 404067.71 | 3.17
1154 | Story4 | B44 | 32 MPa RC Beam (25 cm x 25 cm) | Beam | 32MPa | Concrete Rectangular | 250 | 250 | 625 | 4487.5 | 0.28 | 686.16 | G300E | 1213719.17 | 9.52 | G300E | 1214891.15 | 9.53
1155 | Story4 | B45 | 32 MPa RC Beam (25 cm x 25 cm) | Beam | 32MPa | Concrete Rectangular | 250 | 250 | 625 | 4487.5 | 0.28 | 686.16 | G300E | 1062255.36 | 8.33 | G300E | 668316.96 | 5.24
1156 | Story4 | B46 | 32 MPa RC Beam (25 cm x 25 cm) | Beam | 32MPa | Concrete Rectangular | 250 | 250 | 625 | 6887.5 | 0.43 | 1053.13 | G300E | 2952232.95 | 23.16 | G300E | 739650.97 | 5.8
1157 | Story4 | B47 | 32 MPa RC Beam (25 cm x 25 cm) | Beam | 32MPa | Concrete Rectangular | 250 | 250 | 625 | 4487.5 | 0.28 | 686.16 | G300E | 1339839.29 | 10.51 | G300E | 320215.18 | 2.51
1158 | Story4 | B48 | 32 MPa RC Beam (25 cm x 25 cm) | Beam | 32MPa | Concrete Rectangular | 250 | 250 | 625 | 6887.5 | 0.43 | 1053.13 | G300E | 2665149.43 | 20.91 | G300E | 671166.53 | 5.27
1159 | Story4 | B49 | 32 MPa RC Beam (25 cm x 25 cm) | Beam | 32MPa | Concrete Rectangular | 250 | 250 | 625 | 4487.5 | 0.28 | 686.16 | G300E | 1516133.93 | 11.9 | G300E | 710548.35 | 5.58
1160 | Story4 | B5 | 32 MPa RC Beam (25 cm x 25 cm) | Beam | 32MPa | Concrete Rectangular | 250 | 250 | 625 | 4487.5 | 0.28 | 686.16 | G300E | 1492414.29 | 11.71 | G300E | 710548.35 | 5.58
1161 | Story4 | B50 | 32 MPa RC Beam (25 cm x 25 cm) | Beam | 32MPa | Concrete Rectangular | 250 | 250 | 625 | 6887.5 | 0.43 | 1053.13 | G300E | 2532721.59 | 19.87 | G300E | 671166.53 | 5.27
1162 | Story4 | B51 | 32 MPa RC Beam (25 cm x 25 cm) | Beam | 32MPa | Concrete Rectangular | 250 | 250 | 625 | 4487.5 | 0.28 | 686.16 | G300E | 1516133.93 | 11.9 | G300E | 710548.35 | 5.58
1163 | Story4 | B52 | 32 MPa RC Beam (25 cm x 25 cm) | Beam | 32MPa | Concrete Rectangular | 250 | 250 | 625 | 6887.5 | 0.43 | 1053.13 | G300E | 2665149.43 | 20.91 | G300E | 671166.53 | 5.27
1164 | Story4 | B53 | 32 MPa RC Beam (25 cm x 25 cm) | Beam | 32MPa | Concrete Rectangular | 250 | 250 | 625 | 4487.5 | 0.28 | 686.16 | G300E | 1339839.29 | 10.51 | G300E | 320215.18 | 2.51
1165 | Story4 | B54 | 32 MPa RC Beam (25 cm x 25 cm) | Beam | 32MPa | Concrete Rectangular | 250 | 250 | 625 | 6887.5 | 0.43 | 1053.13 | G300E | 2954424.43 | 23.18 | G300E | 739650.97 | 5.8
1166 | Story4 | B55 | 32 MPa RC Beam (25 cm x 25 cm) | Beam | 32MPa | Concrete Rectangular | 250 | 250 | 625 | 4487.5 | 0.28 | 686.16 | G300E | 1061934.82 | 8.33 | G300E | 668316.96 | 5.24
1167 | Story4 | B56 | 32 MPa RC Beam (25 cm x 25 cm) | Beam | 32MPa | Concrete Rectangular | 250 | 250 | 625 | 6887.5 | 0.43 | 1053.13 | G300E | 2665149.43 | 20.91 | G300E | 798246.38 | 6.26
1168 | Story4 | B57 | 32 MPa RC Beam (25 cm x 25 cm) | Beam | 32MPa | Concrete Rectangular | 250 | 250 | 625 | 6887.5 | 0.43 | 1053.13 | G300E | 1856807.39 | 14.57 | G300E | 1459210.8 | 11.45
1169 | Story4 | B58 | 32 MPa RC Beam (25 cm x 25 cm) | Beam | 32MPa | Concrete Rectangular | 250 | 250 | 625 | 6887.5 | 0.43 | 1053.13 | G300E | 3021107.95 | 23.7 | G300E | 879669.93 | 6.9
1170 | Story4 | B59 | 32 MPa RC Beam (25 cm x 25 cm) | Beam | 32MPa | Concrete Rectangular | 250 | 250 | 625 | 6887.5 | 0.43 | 1053.13 | G300E | 1715613.64 | 13.46 | G300E | 1459210.8 | 11.45
1171 | Story4 | B6 | 32 MPa RC Beam (25 cm x 25 cm) | Beam | 32MPa | Concrete Rectangular | 250 | 250 | 625 | 6887.5 | 0.43 | 1053.13 | G300E | 3023612.5 | 23.72 | G300E | 879669.93 | 6.9
1172 | Story4 | B60 | 32 MPa RC Beam (25 cm x 25 cm) | Beam | 32MPa | Concrete Rectangular | 250 | 250 | 625 | 6887.5 | 0.43 | 1053.13 | G300E | 2204626.14 | 17.3 | G300E | 798246.38 | 6.26
1173 | Story4 | B7 | 32 MPa RC Beam (25 cm x 25 cm) | Beam | 32MPa | Concrete Rectangular | 250 | 250 | 625 | 4487.5 | 0.28 | 686.16 | G300E | 1514851.79 | 11.89 | G300E | 710548.35 | 5.58
1174 | Story4 | B8 | 32 MPa RC Beam (25 cm x 25 cm) | Beam | 32MPa | Concrete Rectangular | 250 | 250 | 625 | 6887.5 | 0.43 | 1053.13 | G300E | 1715613.64 | 13.46 | G300E | 1459210.8 | 11.45
1175 | Story4 | B9 | 32 MPa RC Beam (25 cm x 25 cm) | Beam | 32MPa | Concrete Rectangular | 250 | 250 | 625 | 4487.5 | 0.28 | 686.16 | G300E | 1339839.29 | 10.51 | G300E | 320215.18 | 2.51
1176 | Story5 | B1 | 32 MPa RC Beam (27.5 cm x 25 cm) | Beam | 32MPa | Concrete Rectangular | 250 | 275 | 687.5 | 4500 | 0.31 | 756.88 | G300E | 1179600 | 9.26 | G300E | 873662.78 | 6.86
1177 | Story5 | B10 | 32 MPa RC Beam (27.5 cm x 25 cm) | Beam | 32MPa | Concrete Rectangular | 250 | 275 | 687.5 | 6900 | 0.47 | 1160.55 | G300E | 1849200 | 14.51 | G300E | 2081620.32 | 16.33
1178 | Story5 | B11 | 32 MPa RC Beam (27.5 cm x 25 cm) | Beam | 32MPa | Concrete Rectangular | 250 | 275 | 687.5 | 4500 | 0.31 | 756.88 | G300E | 1179300 | 9.25 | G300E | 873662.78 | 6.86
1179 | Story5 | B12 | 32 MPa RC Beam (27.5 cm x 25 cm) | Beam | 32MPa | Concrete Rectangular | 250 | 275 | 687.5 | 4500 | 0.31 | 756.88 | G300E | 1031785.71 | 8.1 | G300E | 1212107.14 | 9.51
1180 | Story5 | B13 | 32 MPa RC Beam (27.5 cm x 25 cm) | Beam | 32MPa | Concrete Rectangular | 250 | 275 | 687.5 | 6900 | 0.47 | 1160.55 | G300E | 3019377.27 | 23.69 | G300E | 1210898.88 | 9.5
1181 | Story5 | B14 | 32 MPa RC Beam (27.5 cm x 25 cm) | Beam | 32MPa | Concrete Rectangular | 250 | 275 | 687.5 | 4500 | 0.31 | 756.88 | G300E | 1719321.43 | 13.49 | G300E | 128907.72 | 1.01
1182 | Story5 | B15 | 32 MPa RC Beam (27.5 cm x 25 cm) | Beam | 32MPa | Concrete Rectangular | 250 | 275 | 687.5 | 6900 | 0.47 | 1160.55 | G300E | 2677513.64 | 21.01 | G300E | 766789.79 | 6.02
1183 | Story5 | B16 | 32 MPa RC Beam (27.5 cm x 25 cm) | Beam | 32MPa | Concrete Rectangular | 250 | 275 | 687.5 | 4800 | 0.33 | 807.34 | G300E | 1768960 | 13.88 | G300E | 1261134.8 | 9.9
1184 | Story5 | B17 | 32 MPa RC Beam (27.5 cm x 25 cm) | Beam | 32MPa | Concrete Rectangular | 250 | 275 | 687.5 | 6900 | 0.47 | 1160.55 | G300E | 2291740.91 | 17.98 | G300E | 666163.64 | 5.23
1185 | Story5 | B18 | 32 MPa RC Beam (27.5 cm x 25 cm) | Beam | 32MPa | Concrete Rectangular | 250 | 275 | 687.5 | 4800 | 0.33 | 807.34 | G300E | 1885760 | 14.8 | G300E | 844293.92 | 6.62
1186 | Story5 | B19 | 32 MPa RC Beam (27.5 cm x 25 cm) | Beam | 32MPa | Concrete Rectangular | 250 | 275 | 687.5 | 6900 | 0.47 | 1160.55 | G300E | 3294436.36 | 25.85 | G300E | 766789.79 | 6.02
1187 | Story5 | B2 | 32 MPa RC Beam (27.5 cm x 25 cm) | Beam | 32MPa | Concrete Rectangular | 250 | 275 | 687.5 | 6900 | 0.47 | 1160.55 | G300E | 1841437.5 | 14.45 | G300E | 2081620.32 | 16.33
1188 | Story5 | B20 | 32 MPa RC Beam (27.5 cm x 25 cm) | Beam | 32MPa | Concrete Rectangular | 250 | 275 | 687.5 | 4500 | 0.31 | 756.88 | G300E | 1719000 | 13.49 | G300E | 128907.72 | 1.01
1189 | Story5 | B21 | 32 MPa RC Beam (27.5 cm x 25 cm) | Beam | 32MPa | Concrete Rectangular | 250 | 275 | 687.5 | 6900 | 0.47 | 1160.55 | G300E | 3019063.64 | 23.69 | G300E | 1210898.88 | 9.5
1190 | Story5 | B22 | 32 MPa RC Beam (27.5 cm x 25 cm) | Beam | 32MPa | Concrete Rectangular | 250 | 275 | 687.5 | 4500 | 0.31 | 756.88 | G300E | 1032107.14 | 8.1 | G300E | 1212107.14 | 9.51
1191 | Story5 | B23 | 32 MPa RC Beam (27.5 cm x 25 cm) | Beam | 32MPa | Concrete Rectangular | 250 | 275 | 687.5 | 4500 | 0.31 | 756.88 | G300E | 991928.57 | 7.78 | G300E | 777214.29 | 6.1
1192 | Story5 | B24 | 32 MPa RC Beam (27.5 cm x 25 cm) | Beam | 32MPa | Concrete Rectangular | 250 | 275 | 687.5 | 6900 | 0.47 | 1160.55 | G300E | 3720668.18 | 29.19 | G300E | 795279.02 | 6.24
1193 | Story5 | B25 | 32 MPa RC Beam (27.5 cm x 25 cm) | Beam | 32MPa | Concrete Rectangular | 250 | 275 | 687.5 | 4500 | 0.31 | 756.88 | G300E | 1595250 | 12.52 | G300E | 785840.46 | 6.17
1194 | Story5 | B26 | 32 MPa RC Beam (27.5 cm x 25 cm) | Beam | 32MPa | Concrete Rectangular | 250 | 275 | 687.5 | 7200 | 0.5 | 1211.01 | G300E | 3666365.22 | 28.77 | G300E | 876157.67 | 6.87
1195 | Story5 | B3 | 32 MPa RC Beam (27.5 cm x 25 cm) | Beam | 32MPa | Concrete Rectangular | 250 | 275 | 687.5 | 4500 | 0.31 | 756.88 | G300E | 1619678.57 | 12.71 | G300E | 760058.92 | 5.96
1196 | Story5 | B30 | 32 MPa RC Beam (27.5 cm x 25 cm) | Beam | 32MPa | Concrete Rectangular | 250 | 275 | 687.5 | 6900 | 0.47 | 1160.55 | G300E | 3505500 | 27.51 | G300E | 839651.1 | 6.59
1197 | Story5 | B31 | 32 MPa RC Beam (27.5 cm x 25 cm) | Beam | 32MPa | Concrete Rectangular | 250 | 275 | 687.5 | 4500 | 0.31 | 756.88 | G300E | 1594928.57 | 12.51 | G300E | 785840.46 | 6.17
1198 | Story5 | B32 | 32 MPa RC Beam (27.5 cm x 25 cm) | Beam | 32MPa | Concrete Rectangular | 250 | 275 | 687.5 | 6900 | 0.47 | 1160.55 | G300E | 3722550 | 29.21 | G300E | 795298 | 6.24
1199 | Story5 | B33 | 32 MPa RC Beam (27.5 cm x 25 cm) | Beam | 32MPa | Concrete Rectangular | 250 | 275 | 687.5 | 4500 | 0.31 | 756.88 | G300E | 991928.57 | 7.78 | G300E | 777214.29 | 6.1
1200 | Story5 | B34 | 32 MPa RC Beam (27.5 cm x 25 cm) | Beam | 32MPa | Concrete Rectangular | 250 | 275 | 687.5 | 4500 | 0.31 | 756.88 | G300E | 1031785.71 | 8.1 | G300E | 1212107.14 | 9.51
1201 | Story5 | B35 | 32 MPa RC Beam (27.5 cm x 25 cm) | Beam | 32MPa | Concrete Rectangular | 250 | 275 | 687.5 | 6900 | 0.47 | 1160.55 | G300E | 3721922.73 | 29.2 | G300E | 795303.17 | 6.24
1202 | Story5 | B36 | 32 MPa RC Beam (27.5 cm x 25 cm) | Beam | 32MPa | Concrete Rectangular | 250 | 275 | 687.5 | 4500 | 0.31 | 756.88 | G300E | 1719321.43 | 13.49 | G300E | 128907.72 | 1.01
1203 | Story5 | B37 | 32 MPa RC Beam (27.5 cm x 25 cm) | Beam | 32MPa | Concrete Rectangular | 250 | 275 | 687.5 | 7200 | 0.5 | 1211.01 | G300E | 3660730.43 | 28.72 | G300E | 876157.67 | 6.87
1204 | Story5 | B38 | 32 MPa RC Beam (27.5 cm x 25 cm) | Beam | 32MPa | Concrete Rectangular | 250 | 275 | 687.5 | 4500 | 0.31 | 756.88 | G300E | 1770000 | 13.89 | G300E | 791525.55 | 6.21
1205 | Story5 | B4 | 32 MPa RC Beam (27.5 cm x 25 cm) | Beam | 32MPa | Concrete Rectangular | 250 | 275 | 687.5 | 6900 | 0.47 | 1160.55 | G300E | 3000637.5 | 23.54 | G300E | 1595805.48 | 12.52
1206 | Story5 | B40 | 32 MPa RC Beam (27.5 cm x 25 cm) | Beam | 32MPa | Concrete Rectangular | 250 | 275 | 687.5 | 4500 | 0.31 | 756.88 | G300E | 1770000 | 13.89 | G300E | 791525.55 | 6.21
1207 | Story5 | B41 | 32 MPa RC Beam (27.5 cm x 25 cm) | Beam | 32MPa | Concrete Rectangular | 250 | 275 | 687.5 | 6900 | 0.47 | 1160.55 | G300E | 3508200 | 27.53 | G300E | 839651.1 | 6.59
1208 | Story5 | B42 | 32 MPa RC Beam (27.5 cm x 25 cm) | Beam | 32MPa | Concrete Rectangular | 250 | 275 | 687.5 | 4500 | 0.31 | 756.88 | G300E | 1719321.43 | 13.49 | G300E | 128907.72 | 1.01
1209 | Story5 | B43 | 32 MPa RC Beam (27.5 cm x 25 cm) | Beam | 32MPa | Concrete Rectangular | 250 | 275 | 687.5 | 6900 | 0.47 | 1160.55 | G300E | 3722236.36 | 29.21 | G300E | 795298 | 6.24
1210 | Story5 | B44 | 32 MPa RC Beam (27.5 cm x 25 cm) | Beam | 32MPa | Concrete Rectangular | 250 | 275 | 687.5 | 4500 | 0.31 | 756.88 | G300E | 1032107.14 | 8.1 | G300E | 1212107.14 | 9.51
1211 | Story5 | B45 | 32 MPa RC Beam (27.5 cm x 25 cm) | Beam | 32MPa | Concrete Rectangular | 250 | 275 | 687.5 | 4500 | 0.31 | 756.88 | G300E | 1179600 | 9.26 | G300E | 873662.78 | 6.86
1212 | Story5 | B46 | 32 MPa RC Beam (27.5 cm x 25 cm) | Beam | 32MPa | Concrete Rectangular | 250 | 275 | 687.5 | 6900 | 0.47 | 1160.55 | G300E | 3018750 | 23.69 | G300E | 1210898.88 | 9.5
1213 | Story5 | B47 | 32 MPa RC Beam (27.5 cm x 25 cm) | Beam | 32MPa | Concrete Rectangular | 250 | 275 | 687.5 | 4500 | 0.31 | 756.88 | G300E | 1611000 | 12.64 | G300E | 760058.92 | 5.96
1214 | Story5 | B48 | 32 MPa RC Beam (27.5 cm x 25 cm) | Beam | 32MPa | Concrete Rectangular | 250 | 275 | 687.5 | 6900 | 0.47 | 1160.55 | G300E | 3294122.73 | 25.85 | G300E | 766789.79 | 6.02
1215 | Story5 | B49 | 32 MPa RC Beam (27.5 cm x 25 cm) | Beam | 32MPa | Concrete Rectangular | 250 | 275 | 687.5 | 4500 | 0.31 | 756.88 | G300E | 1616464.29 | 12.68 | G300E | 1101416.06 | 8.64
1216 | Story5 | B5 | 32 MPa RC Beam (27.5 cm x 25 cm) | Beam | 32MPa | Concrete Rectangular | 250 | 275 | 687.5 | 4500 | 0.31 | 756.88 | G300E | 1617107.14 | 12.69 | G300E | 1101416.06 | 8.64
1217 | Story5 | B50 | 32 MPa RC Beam (27.5 cm x 25 cm) | Beam | 32MPa | Concrete Rectangular | 250 | 275 | 687.5 | 6900 | 0.47 | 1160.55 | G300E | 2296445.45 | 18.02 | G300E | 666163.64 | 5.23
1218 | Story5 | B51 | 32 MPa RC Beam (27.5 cm x 25 cm) | Beam | 32MPa | Concrete Rectangular | 250 | 275 | 687.5 | 4500 | 0.31 | 756.88 | G300E | 1616464.29 | 12.68 | G300E | 1101416.06 | 8.64
1219 | Story5 | B52 | 32 MPa RC Beam (27.5 cm x 25 cm) | Beam | 32MPa | Concrete Rectangular | 250 | 275 | 687.5 | 6900 | 0.47 | 1160.55 | G300E | 3294122.73 | 25.85 | G300E | 766789.79 | 6.02
1220 | Story5 | B53 | 32 MPa RC Beam (27.5 cm x 25 cm) | Beam | 32MPa | Concrete Rectangular | 250 | 275 | 687.5 | 4500 | 0.31 | 756.88 | G300E | 1610678.57 | 12.64 | G300E | 760058.92 | 5.96
1221 | Story5 | B54 | 32 MPa RC Beam (27.5 cm x 25 cm) | Beam | 32MPa | Concrete Rectangular | 250 | 275 | 687.5 | 6900 | 0.47 | 1160.55 | G300E | 3019063.64 | 23.69 | G300E | 1210898.88 | 9.5
1222 | Story5 | B55 | 32 MPa RC Beam (27.5 cm x 25 cm) | Beam | 32MPa | Concrete Rectangular | 250 | 275 | 687.5 | 4500 | 0.31 | 756.88 | G300E | 1179300 | 9.25 | G300E | 873662.78 | 6.86
1223 | Story5 | B56 | 32 MPa RC Beam (27.5 cm x 25 cm) | Beam | 32MPa | Concrete Rectangular | 250 | 275 | 687.5 | 6900 | 0.47 | 1160.55 | G300E | 1841437.5 | 14.45 | G300E | 2081620.32 | 16.33
1224 | Story5 | B57 | 32 MPa RC Beam (27.5 cm x 25 cm) | Beam | 32MPa | Concrete Rectangular | 250 | 275 | 687.5 | 6900 | 0.47 | 1160.55 | G300E | 3086495.45 | 24.22 | G300E | 1493667.62 | 11.72
1225 | Story5 | B58 | 32 MPa RC Beam (27.5 cm x 25 cm) | Beam | 32MPa | Concrete Rectangular | 250 | 275 | 687.5 | 6900 | 0.47 | 1160.55 | G300E | 2467546.15 | 19.36 | G300E | 836714.43 | 6.57
1226 | Story5 | B59 | 32 MPa RC Beam (27.5 cm x 25 cm) | Beam | 32MPa | Concrete Rectangular | 250 | 275 | 687.5 | 6900 | 0.47 | 1160.55 | G300E | 3086495.45 | 24.22 | G300E | 1493667.62 | 11.72
1227 | Story5 | B6 | 32 MPa RC Beam (27.5 cm x 25 cm) | Beam | 32MPa | Concrete Rectangular | 250 | 275 | 687.5 | 6900 | 0.47 | 1160.55 | G300E | 2466750 | 19.36 | G300E | 836714.43 | 6.57
1228 | Story5 | B60 | 32 MPa RC Beam (27.5 cm x 25 cm) | Beam | 32MPa | Concrete Rectangular | 250 | 275 | 687.5 | 6900 | 0.47 | 1160.55 | G300E | 1849200 | 14.51 | G300E | 2081620.32 | 16.33
1229 | Story5 | B7 | 32 MPa RC Beam (27.5 cm x 25 cm) | Beam | 32MPa | Concrete Rectangular | 250 | 275 | 687.5 | 4500 | 0.31 | 756.88 | G300E | 1615821.43 | 12.68 | G300E | 1101416.06 | 8.64
1230 | Story5 | B8 | 32 MPa RC Beam (27.5 cm x 25 cm) | Beam | 32MPa | Concrete Rectangular | 250 | 275 | 687.5 | 6900 | 0.47 | 1160.55 | G300E | 3086495.45 | 24.22 | G300E | 1493667.62 | 11.72
1231 | Story5 | B9 | 32 MPa RC Beam (27.5 cm x 25 cm) | Beam | 32MPa | Concrete Rectangular | 250 | 275 | 687.5 | 4500 | 0.31 | 756.88 | G300E | 1610678.57 | 12.64 | G300E | 760058.92 | 5.96
1232 | Story6 | B1 | 32 MPa RC Beam (27.5 cm x 25 cm) | Beam | 32MPa | Concrete Rectangular | 250 | 275 | 687.5 | 4500 | 0.31 | 756.88 | G300E | 1088357.14 | 8.54 | G300E | 1097357.14 | 8.61
1233 | Story6 | B10 | 32 MPa RC Beam (27.5 cm x 25 cm) | Beam | 32MPa | Concrete Rectangular | 250 | 275 | 687.5 | 6900 | 0.47 | 1160.55 | G300E | 3320154.55 | 26.05 | G300E | 1766035.24 | 13.86
1234 | Story6 | B11 | 32 MPa RC Beam (27.5 cm x 25 cm) | Beam | 32MPa | Concrete Rectangular | 250 | 275 | 687.5 | 4500 | 0.31 | 756.88 | G300E | 1088357.14 | 8.54 | G300E | 1097357.14 | 8.61
1235 | Story6 | B12 | 32 MPa RC Beam (27.5 cm x 25 cm) | Beam | 32MPa | Concrete Rectangular | 250 | 275 | 687.5 | 4500 | 0.31 | 756.88 | G300E | 996107.14 | 7.82 | G300E | 893892.86 | 7.01
1236 | Story6 | B13 | 32 MPa RC Beam (27.5 cm x 25 cm) | Beam | 32MPa | Concrete Rectangular | 250 | 275 | 687.5 | 6900 | 0.47 | 1160.55 | G300E | 3688677.27 | 28.94 | G300E | 794464.82 | 6.23
1237 | Story6 | B14 | 32 MPa RC Beam (27.5 cm x 25 cm) | Beam | 32MPa | Concrete Rectangular | 250 | 275 | 687.5 | 4500 | 0.31 | 756.88 | G300E | 1705178.57 | 13.38 | G300E | 128907.72 | 1.01
1238 | Story6 | B15 | 32 MPa RC Beam (27.5 cm x 25 cm) | Beam | 32MPa | Concrete Rectangular | 250 | 275 | 687.5 | 6900 | 0.47 | 1160.55 | G300E | 2676259.09 | 21 | G300E | 766789.79 | 6.02
1239 | Story6 | B16 | 32 MPa RC Beam (27.5 cm x 25 cm) | Beam | 32MPa | Concrete Rectangular | 250 | 275 | 687.5 | 4800 | 0.33 | 807.34 | G300E | 1794560 | 14.08 | G300E | 1374414.8 | 10.78
1240 | Story6 | B17 | 32 MPa RC Beam (27.5 cm x 25 cm) | Beam | 32MPa | Concrete Rectangular | 250 | 275 | 687.5 | 6900 | 0.47 | 1160.55 | G300E | 2112968.18 | 16.58 | G300E | 666163.64 | 5.23
1241 | Story6 | B18 | 32 MPa RC Beam (27.5 cm x 25 cm) | Beam | 32MPa | Concrete Rectangular | 250 | 275 | 687.5 | 4800 | 0.33 | 807.34 | G300E | 1910400 | 14.99 | G300E | 844293.92 | 6.62
1242 | Story6 | B19 | 32 MPa RC Beam (27.5 cm x 25 cm) | Beam | 32MPa | Concrete Rectangular | 250 | 275 | 687.5 | 6900 | 0.47 | 1160.55 | G300E | 3223868.18 | 25.3 | G300E | 766789.79 | 6.02
1243 | Story6 | B2 | 32 MPa RC Beam (27.5 cm x 25 cm) | Beam | 32MPa | Concrete Rectangular | 250 | 275 | 687.5 | 6900 | 0.47 | 1160.55 | G300E | 3320468.18 | 26.05 | G300E | 1766035.24 | 13.86
1244 | Story6 | B20 | 32 MPa RC Beam (27.5 cm x 25 cm) | Beam | 32MPa | Concrete Rectangular | 250 | 275 | 687.5 | 4500 | 0.31 | 756.88 | G300E | 1705178.57 | 13.38 | G300E | 128907.72 | 1.01
1245 | Story6 | B21 | 32 MPa RC Beam (27.5 cm x 25 cm) | Beam | 32MPa | Concrete Rectangular | 250 | 275 | 687.5 | 6900 | 0.47 | 1160.55 | G300E | 3688990.91 | 28.95 | G300E | 794505.36 | 6.23
1246 | Story6 | B22 | 32 MPa RC Beam (27.5 cm x 25 cm) | Beam | 32MPa | Concrete Rectangular | 250 | 275 | 687.5 | 4500 | 0.31 | 756.88 | G300E | 996107.14 | 7.82 | G300E | 893892.86 | 7.01
1247 | Story6 | B23 | 32 MPa RC Beam (27.5 cm x 25 cm) | Beam | 32MPa | Concrete Rectangular | 250 | 275 | 687.5 | 4500 | 0.31 | 756.88 | G300E | 982928.57 | 7.71 | G300E | 784928.57 | 6.16
1248 | Story6 | B24 | 32 MPa RC Beam (27.5 cm x 25 cm) | Beam | 32MPa | Concrete Rectangular | 250 | 275 | 687.5 | 6900 | 0.47 | 1160.55 | G300E | 3778690.91 | 29.65 | G300E | 798222.74 | 6.26
1249 | Story6 | B25 | 32 MPa RC Beam (27.5 cm x 25 cm) | Beam | 32MPa | Concrete Rectangular | 250 | 275 | 687.5 | 4500 | 0.31 | 756.88 | G300E | 1578535.71 | 12.39 | G300E | 785840.46 | 6.17
1250 | Story6 | B26 | 32 MPa RC Beam (27.5 cm x 25 cm) | Beam | 32MPa | Concrete Rectangular | 250 | 275 | 687.5 | 7200 | 0.5 | 1211.01 | G300E | 3622852.17 | 28.43 | G300E | 876157.67 | 6.87
1251 | Story6 | B3 | 32 MPa RC Beam (27.5 cm x 25 cm) | Beam | 32MPa | Concrete Rectangular | 250 | 275 | 687.5 | 4500 | 0.31 | 756.88 | G300E | 1888071.43 | 14.81 | G300E | 77713.23 | 0.61
1252 | Story6 | B30 | 32 MPa RC Beam (27.5 cm x 25 cm) | Beam | 32MPa | Concrete Rectangular | 250 | 275 | 687.5 | 6900 | 0.47 | 1160.55 | G300E | 3463800 | 27.18 | G300E | 839651.1 | 6.59
1253 | Story6 | B31 | 32 MPa RC Beam (27.5 cm x 25 cm) | Beam | 32MPa | Concrete Rectangular | 250 | 275 | 687.5 | 4500 | 0.31 | 756.88 | G300E | 1578535.71 | 12.39 | G300E | 785840.46 | 6.17
1254 | Story6 | B32 | 32 MPa RC Beam (27.5 cm x 25 cm) | Beam | 32MPa | Concrete Rectangular | 250 | 275 | 687.5 | 6900 | 0.47 | 1160.55 | G300E | 3778690.91 | 29.65 | G300E | 798205.49 | 6.26
1255 | Story6 | B33 | 32 MPa RC Beam (27.5 cm x 25 cm) | Beam | 32MPa | Concrete Rectangular | 250 | 275 | 687.5 | 4500 | 0.31 | 756.88 | G300E | 982928.57 | 7.71 | G300E | 784928.57 | 6.16
1256 | Story6 | B34 | 32 MPa RC Beam (27.5 cm x 25 cm) | Beam | 32MPa | Concrete Rectangular | 250 | 275 | 687.5 | 4500 | 0.31 | 756.88 | G300E | 996107.14 | 7.82 | G300E | 893892.86 | 7.01
1257 | Story6 | B35 | 32 MPa RC Beam (27.5 cm x 25 cm) | Beam | 32MPa | Concrete Rectangular | 250 | 275 | 687.5 | 6900 | 0.47 | 1160.55 | G300E | 3779945.45 | 29.66 | G300E | 798250.34 | 6.26
1258 | Story6 | B36 | 32 MPa RC Beam (27.5 cm x 25 cm) | Beam | 32MPa | Concrete Rectangular | 250 | 275 | 687.5 | 4500 | 0.31 | 756.88 | G300E | 1705500 | 13.38 | G300E | 128907.72 | 1.01
1259 | Story6 | B37 | 32 MPa RC Beam (27.5 cm x 25 cm) | Beam | 32MPa | Concrete Rectangular | 250 | 275 | 687.5 | 7200 | 0.5 | 1211.01 | G300E | 3618156.52 | 28.39 | G300E | 876157.67 | 6.87
1260 | Story6 | B38 | 32 MPa RC Beam (27.5 cm x 25 cm) | Beam | 32MPa | Concrete Rectangular | 250 | 275 | 687.5 | 4500 | 0.31 | 756.88 | G300E | 1795800 | 14.09 | G300E | 791525.55 | 6.21
1261 | Story6 | B4 | 32 MPa RC Beam (27.5 cm x 25 cm) | Beam | 32MPa | Concrete Rectangular | 250 | 275 | 687.5 | 6900 | 0.47 | 1160.55 | G300E | 2956650 | 23.2 | G300E | 1707930.48 | 13.4
1262 | Story6 | B40 | 32 MPa RC Beam (27.5 cm x 25 cm) | Beam | 32MPa | Concrete Rectangular | 250 | 275 | 687.5 | 4500 | 0.31 | 756.88 | G300E | 1795200 | 14.09 | G300E | 791525.55 | 6.21
1263 | Story6 | B41 | 32 MPa RC Beam (27.5 cm x 25 cm) | Beam | 32MPa | Concrete Rectangular | 250 | 275 | 687.5 | 6900 | 0.47 | 1160.55 | G300E | 3467100 | 27.2 | G300E | 839651.1 | 6.59
1264 | Story6 | B42 | 32 MPa RC Beam (27.5 cm x 25 cm) | Beam | 32MPa | Concrete Rectangular | 250 | 275 | 687.5 | 4500 | 0.31 | 756.88 | G300E | 1705500 | 13.38 | G300E | 128907.72 | 1.01
1265 | Story6 | B43 | 32 MPa RC Beam (27.5 cm x 25 cm) | Beam | 32MPa | Concrete Rectangular | 250 | 275 | 687.5 | 6900 | 0.47 | 1160.55 | G300E | 3778690.91 | 29.65 | G300E | 798204.62 | 6.26
1266 | Story6 | B44 | 32 MPa RC Beam (27.5 cm x 25 cm) | Beam | 32MPa | Concrete Rectangular | 250 | 275 | 687.5 | 4500 | 0.31 | 756.88 | G300E | 996107.14 | 7.82 | G300E | 893892.86 | 7.01
1267 | Story6 | B45 | 32 MPa RC Beam (27.5 cm x 25 cm) | Beam | 32MPa | Concrete Rectangular | 250 | 275 | 687.5 | 4500 | 0.31 | 756.88 | G300E | 1088357.14 | 8.54 | G300E | 1097357.14 | 8.61
1268 | Story6 | B46 | 32 MPa RC Beam (27.5 cm x 25 cm) | Beam | 32MPa | Concrete Rectangular | 250 | 275 | 687.5 | 6900 | 0.47 | 1160.55 | G300E | 3688050 | 28.94 | G300E | 794502.77 | 6.23
1269 | Story6 | B47 | 32 MPa RC Beam (27.5 cm x 25 cm) | Beam | 32MPa | Concrete Rectangular | 250 | 275 | 687.5 | 4500 | 0.31 | 756.88 | G300E | 1873928.57 | 14.7 | G300E | 77344.63 | 0.61
1270 | Story6 | B48 | 32 MPa RC Beam (27.5 cm x 25 cm) | Beam | 32MPa | Concrete Rectangular | 250 | 275 | 687.5 | 6900 | 0.47 | 1160.55 | G300E | 3224181.82 | 25.3 | G300E | 766789.79 | 6.02
1271 | Story6 | B49 | 32 MPa RC Beam (27.5 cm x 25 cm) | Beam | 32MPa | Concrete Rectangular | 250 | 275 | 687.5 | 4500 | 0.31 | 756.88 | G300E | 1661785.71 | 13.04 | G300E | 785840.46 | 6.17
1272 | Story6 | B5 | 32 MPa RC Beam (27.5 cm x 25 cm) | Beam | 32MPa | Concrete Rectangular | 250 | 275 | 687.5 | 4500 | 0.31 | 756.88 | G300E | 1662107.14 | 13.04 | G300E | 785840.46 | 6.17
1273 | Story6 | B50 | 32 MPa RC Beam (27.5 cm x 25 cm) | Beam | 32MPa | Concrete Rectangular | 250 | 275 | 687.5 | 6900 | 0.47 | 1160.55 | G300E | 2116418.18 | 16.61 | G300E | 666163.64 | 5.23
1274 | Story6 | B51 | 32 MPa RC Beam (27.5 cm x 25 cm) | Beam | 32MPa | Concrete Rectangular | 250 | 275 | 687.5 | 4500 | 0.31 | 756.88 | G300E | 1661464.29 | 13.04 | G300E | 785840.46 | 6.17
1275 | Story6 | B52 | 32 MPa RC Beam (27.5 cm x 25 cm) | Beam | 32MPa | Concrete Rectangular | 250 | 275 | 687.5 | 6900 | 0.47 | 1160.55 | G300E | 3224181.82 | 25.3 | G300E | 766789.79 | 6.02
1276 | Story6 | B53 | 32 MPa RC Beam (27.5 cm x 25 cm) | Beam | 32MPa | Concrete Rectangular | 250 | 275 | 687.5 | 4500 | 0.31 | 756.88 | G300E | 1874250 | 14.71 | G300E | 77344.63 | 0.61
1277 | Story6 | B54 | 32 MPa RC Beam (27.5 cm x 25 cm) | Beam | 32MPa | Concrete Rectangular | 250 | 275 | 687.5 | 6900 | 0.47 | 1160.55 | G300E | 3688990.91 | 28.95 | G300E | 794510.54 | 6.23
1278 | Story6 | B55 | 32 MPa RC Beam (27.5 cm x 25 cm) | Beam | 32MPa | Concrete Rectangular | 250 | 275 | 687.5 | 4500 | 0.31 | 756.88 | G300E | 1088035.71 | 8.54 | G300E | 1097357.14 | 8.61
1279 | Story6 | B56 | 32 MPa RC Beam (27.5 cm x 25 cm) | Beam | 32MPa | Concrete Rectangular | 250 | 275 | 687.5 | 6900 | 0.47 | 1160.55 | G300E | 3320154.55 | 26.05 | G300E | 1766035.24 | 13.86
1280 | Story6 | B57 | 32 MPa RC Beam (27.5 cm x 25 cm) | Beam | 32MPa | Concrete Rectangular | 250 | 275 | 687.5 | 6900 | 0.47 | 1160.55 | G300E | 3017809.09 | 23.68 | G300E | 1604694.89 | 12.59
1281 | Story6 | B58 | 32 MPa RC Beam (27.5 cm x 25 cm) | Beam | 32MPa | Concrete Rectangular | 250 | 275 | 687.5 | 6900 | 0.47 | 1160.55 | G300E | 1634045.45 | 12.82 | G300E | 1554381.82 | 12.2
1282 | Story6 | B59 | 32 MPa RC Beam (27.5 cm x 25 cm) | Beam | 32MPa | Concrete Rectangular | 250 | 275 | 687.5 | 6900 | 0.47 | 1160.55 | G300E | 3017181.82 | 23.67 | G300E | 1604694.89 | 12.59
1283 | Story6 | B6 | 32 MPa RC Beam (27.5 cm x 25 cm) | Beam | 32MPa | Concrete Rectangular | 250 | 275 | 687.5 | 6900 | 0.47 | 1160.55 | G300E | 1634359.09 | 12.82 | G300E | 1554381.82 | 12.2
1284 | Story6 | B60 | 32 MPa RC Beam (27.5 cm x 25 cm) | Beam | 32MPa | Concrete Rectangular | 250 | 275 | 687.5 | 6900 | 0.47 | 1160.55 | G300E | 3320154.55 | 26.05 | G300E | 1766035.24 | 13.86
1285 | Story6 | B7 | 32 MPa RC Beam (27.5 cm x 25 cm) | Beam | 32MPa | Concrete Rectangular | 250 | 275 | 687.5 | 4500 | 0.31 | 756.88 | G300E | 1659535.71 | 13.02 | G300E | 785840.46 | 6.17
1286 | Story6 | B8 | 32 MPa RC Beam (27.5 cm x 25 cm) | Beam | 32MPa | Concrete Rectangular | 250 | 275 | 687.5 | 6900 | 0.47 | 1160.55 | G300E | 3017495.45 | 23.68 | G300E | 1604694.89 | 12.59
1287 | Story6 | B9 | 32 MPa RC Beam (27.5 cm x 25 cm) | Beam | 32MPa | Concrete Rectangular | 250 | 275 | 687.5 | 4500 | 0.31 | 756.88 | G300E | 1873928.57 | 14.7 | G300E | 77344.63 | 0.61
1288 | Story7 | B1 | 32 MPa RC Beam (35 cm x 25 cm) | Beam | 32MPa | Concrete Rectangular | 250 | 350 | 875 | 4525 | 0.4 | 968.65 | G300E | 1089232.14 | 8.55 | G300E | 1962721.01 | 15.4
1289 | Story7 | B10 | 32 MPa RC Beam (35 cm x 25 cm) | Beam | 32MPa | Concrete Rectangular | 250 | 350 | 875 | 6925 | 0.61 | 1482.42 | G300E | 1893357.95 | 14.86 | G300E | 2243806.39 | 17.61
1290 | Story7 | B11 | 32 MPa RC Beam (35 cm x 25 cm) | Beam | 32MPa | Concrete Rectangular | 250 | 350 | 875 | 4525 | 0.4 | 968.65 | G300E | 1088908.93 | 8.54 | G300E | 1962721.01 | 15.4
1291 | Story7 | B12 | 32 MPa RC Beam (35 cm x 25 cm) | Beam | 32MPa | Concrete Rectangular | 250 | 350 | 875 | 4525 | 0.4 | 968.65 | G300E | 1081475 | 8.49 | G300E | 1553531.73 | 12.19
1292 | Story7 | B13 | 32 MPa RC Beam (35 cm x 25 cm) | Beam | 32MPa | Concrete Rectangular | 250 | 350 | 875 | 6925 | 0.61 | 1482.42 | G300E | 2958234.09 | 23.21 | G300E | 1911459.59 | 15
1293 | Story7 | B14 | 32 MPa RC Beam (35 cm x 25 cm) | Beam | 32MPa | Concrete Rectangular | 250 | 350 | 875 | 4525 | 0.4 | 968.65 | G300E | 1557892.86 | 12.22 | G300E | 197971.01 | 1.55
1294 | Story7 | B15 | 32 MPa RC Beam (35 cm x 25 cm) | Beam | 32MPa | Concrete Rectangular | 250 | 350 | 875 | 6925 | 0.61 | 1482.42 | G300E | 2408640.91 | 18.9 | G300E | 986027.77 | 7.74
1295 | Story7 | B16 | 32 MPa RC Beam (35 cm x 25 cm) | Beam | 32MPa | Concrete Rectangular | 250 | 350 | 875 | 4800 | 0.42 | 1027.52 | G300E | 1801280 | 14.13 | G300E | 1540002.24 | 12.08
1296 | Story7 | B17 | 32 MPa RC Beam (35 cm x 25 cm) | Beam | 32MPa | Concrete Rectangular | 250 | 350 | 875 | 6925 | 0.61 | 1482.42 | G300E | 2313894.32 | 18.16 | G300E | 2043664.14 | 16.04
1297 | Story7 | B18 | 32 MPa RC Beam (35 cm x 25 cm) | Beam | 32MPa | Concrete Rectangular | 250 | 350 | 875 | 4800 | 0.42 | 1027.52 | G300E | 1818880 | 14.27 | G300E | 1169469.28 | 9.18
1298 | Story7 | B19 | 32 MPa RC Beam (35 cm x 25 cm) | Beam | 32MPa | Concrete Rectangular | 250 | 350 | 875 | 6925 | 0.61 | 1482.42 | G300E | 2938403.41 | 23.06 | G300E | 589414.14 | 4.62
1299 | Story7 | B2 | 32 MPa RC Beam (35 cm x 25 cm) | Beam | 32MPa | Concrete Rectangular | 250 | 350 | 875 | 6925 | 0.61 | 1482.42 | G300E | 1893357.95 | 14.86 | G300E | 2243806.39 | 17.61
1300 | Story7 | B20 | 32 MPa RC Beam (35 cm x 25 cm) | Beam | 32MPa | Concrete Rectangular | 250 | 350 | 875 | 4525 | 0.4 | 968.65 | G300E | 1557892.86 | 12.22 | G300E | 197971.01 | 1.55
1301 | Story7 | B21 | 32 MPa RC Beam (35 cm x 25 cm) | Beam | 32MPa | Concrete Rectangular | 250 | 350 | 875 | 6925 | 0.61 | 1482.42 | G300E | 2956345.45 | 23.2 | G300E | 1911459.59 | 15
1302 | Story7 | B22 | 32 MPa RC Beam (35 cm x 25 cm) | Beam | 32MPa | Concrete Rectangular | 250 | 350 | 875 | 4525 | 0.4 | 968.65 | G300E | 1081475 | 8.49 | G300E | 1550622.8 | 12.17
1303 | Story7 | B23 | 32 MPa RC Beam (35 cm x 25 cm) | Beam | 32MPa | Concrete Rectangular | 250 | 350 | 875 | 4525 | 0.4 | 968.65 | G300E | 1083414.29 | 8.5 | G300E | 1283971.01 | 10.07
1304 | Story7 | B24 | 32 MPa RC Beam (35 cm x 25 cm) | Beam | 32MPa | Concrete Rectangular | 250 | 350 | 875 | 6925 | 0.61 | 1482.42 | G300E | 3230827.27 | 25.35 | G300E | 193467.03 | 1.52
1305 | Story7 | B25 | 32 MPa RC Beam (35 cm x 25 cm) | Beam | 32MPa | Concrete Rectangular | 250 | 350 | 875 | 4525 | 0.4 | 968.65 | G300E | 1444767.86 | 11.34 | G300E | 1012471.01 | 7.94
1306 | Story7 | B26 | 32 MPa RC Beam (35 cm x 25 cm) | Beam | 32MPa | Concrete Rectangular | 250 | 350 | 875 | 7200 | 0.63 | 1541.28 | G300E | 3306991.3 | 25.95 | G300E | 1207959.81 | 9.48
1307 | Story7 | B3 | 32 MPa RC Beam (35 cm x 25 cm) | Beam | 32MPa | Concrete Rectangular | 250 | 350 | 875 | 4525 | 0.4 | 968.65 | G300E | 1475473.21 | 11.58 | G300E | 1012471.01 | 7.94
1308 | Story7 | B30 | 32 MPa RC Beam (35 cm x 25 cm) | Beam | 32MPa | Concrete Rectangular | 250 | 350 | 875 | 6925 | 0.61 | 1482.42 | G300E | 3175865.22 | 24.92 | G300E | 1161822.45 | 9.12
1309 | Story7 | B31 | 32 MPa RC Beam (35 cm x 25 cm) | Beam | 32MPa | Concrete Rectangular | 250 | 350 | 875 | 4525 | 0.4 | 968.65 | G300E | 1444767.86 | 11.34 | G300E | 1012471.01 | 7.94
1310 | Story7 | B32 | 32 MPa RC Beam (35 cm x 25 cm) | Beam | 32MPa | Concrete Rectangular | 250 | 350 | 875 | 6925 | 0.61 | 1482.42 | G300E | 3232715.91 | 25.37 | G300E | 193502.28 | 1.52
1311 | Story7 | B33 | 32 MPa RC Beam (35 cm x 25 cm) | Beam | 32MPa | Concrete Rectangular | 250 | 350 | 875 | 4525 | 0.4 | 968.65 | G300E | 1083414.29 | 8.5 | G300E | 1283971.01 | 10.07
1312 | Story7 | B34 | 32 MPa RC Beam (35 cm x 25 cm) | Beam | 32MPa | Concrete Rectangular | 250 | 350 | 875 | 4525 | 0.4 | 968.65 | G300E | 1081475 | 8.49 | G300E | 1553531.73 | 12.19
1313 | Story7 | B35 | 32 MPa RC Beam (35 cm x 25 cm) | Beam | 32MPa | Concrete Rectangular | 250 | 350 | 875 | 6925 | 0.61 | 1482.42 | G300E | 3232086.36 | 25.36 | G300E | 193487.96 | 1.52
1314 | Story7 | B36 | 32 MPa RC Beam (35 cm x 25 cm) | Beam | 32MPa | Concrete Rectangular | 250 | 350 | 875 | 4525 | 0.4 | 968.65 | G300E | 1557892.86 | 12.22 | G300E | 197971.01 | 1.55
1315 | Story7 | B37 | 32 MPa RC Beam (35 cm x 25 cm) | Beam | 32MPa | Concrete Rectangular | 250 | 350 | 875 | 7200 | 0.63 | 1541.28 | G300E | 3305426.09 | 25.94 | G300E | 1207959.81 | 9.48
1316 | Story7 | B38 | 32 MPa RC Beam (35 cm x 25 cm) | Beam | 32MPa | Concrete Rectangular | 250 | 350 | 875 | 4525 | 0.4 | 968.65 | G300E | 1716785 | 13.47 | G300E | 1102468.44 | 8.65
1317 | Story7 | B4 | 32 MPa RC Beam (35 cm x 25 cm) | Beam | 32MPa | Concrete Rectangular | 250 | 350 | 875 | 6925 | 0.61 | 1482.42 | G300E | 2746916.67 | 21.55 | G300E | 1322967.58 | 10.38
1318 | Story7 | B40 | 32 MPa RC Beam (35 cm x 25 cm) | Beam | 32MPa | Concrete Rectangular | 250 | 350 | 875 | 4525 | 0.4 | 968.65 | G300E | 1717086.67 | 13.47 | G300E | 1102468.44 | 8.65
1319 | Story7 | B41 | 32 MPa RC Beam (35 cm x 25 cm) | Beam | 32MPa | Concrete Rectangular | 250 | 350 | 875 | 6925 | 0.61 | 1482.42 | G300E | 3178575 | 24.94 | G300E | 1161822.45 | 9.12
1320 | Story7 | B42 | 32 MPa RC Beam (35 cm x 25 cm) | Beam | 32MPa | Concrete Rectangular | 250 | 350 | 875 | 4525 | 0.4 | 968.65 | G300E | 1557892.86 | 12.22 | G300E | 197971.01 | 1.55
1321 | Story7 | B43 | 32 MPa RC Beam (35 cm x 25 cm) | Beam | 32MPa | Concrete Rectangular | 250 | 350 | 875 | 6925 | 0.61 | 1482.42 | G300E | 3232715.91 | 25.37 | G300E | 193502.28 | 1.52
1322 | Story7 | B44 | 32 MPa RC Beam (35 cm x 25 cm) | Beam | 32MPa | Concrete Rectangular | 250 | 350 | 875 | 4525 | 0.4 | 968.65 | G300E | 1081475 | 8.49 | G300E | 1550622.8 | 12.17
1323 | Story7 | B45 | 32 MPa RC Beam (35 cm x 25 cm) | Beam | 32MPa | Concrete Rectangular | 250 | 350 | 875 | 4525 | 0.4 | 968.65 | G300E | 1089232.14 | 8.55 | G300E | 1962721.01 | 15.4
1324 | Story7 | B46 | 32 MPa RC Beam (35 cm x 25 cm) | Beam | 32MPa | Concrete Rectangular | 250 | 350 | 875 | 6925 | 0.61 | 1482.42 | G300E | 2958234.09 | 23.21 | G300E | 1911459.59 | 15
1325 | Story7 | B47 | 32 MPa RC Beam (35 cm x 25 cm) | Beam | 32MPa | Concrete Rectangular | 250 | 350 | 875 | 4525 | 0.4 | 968.65 | G300E | 1469008.93 | 11.53 | G300E | 1012471.01 | 7.94
1326 | Story7 | B48 | 32 MPa RC Beam (35 cm x 25 cm) | Beam | 32MPa | Concrete Rectangular | 250 | 350 | 875 | 6925 | 0.61 | 1482.42 | G300E | 2938088.64 | 23.05 | G300E | 589414.14 | 4.62
1327 | Story7 | B49 | 32 MPa RC Beam (35 cm x 25 cm) | Beam | 32MPa | Concrete Rectangular | 250 | 350 | 875 | 4525 | 0.4 | 968.65 | G300E | 1718853.57 | 13.49 | G300E | 197971.01 | 1.55
1328 | Story7 | B5 | 32 MPa RC Beam (35 cm x 25 cm) | Beam | 32MPa | Concrete Rectangular | 250 | 350 | 875 | 4525 | 0.4 | 968.65 | G300E | 1719823.21 | 13.49 | G300E | 605221.01 | 4.75
1329 | Story7 | B50 | 32 MPa RC Beam (35 cm x 25 cm) | Beam | 32MPa | Concrete Rectangular | 250 | 350 | 875 | 6925 | 0.61 | 1482.42 | G300E | 2316097.73 | 18.17 | G300E | 2043664.14 | 16.04
1330 | Story7 | B51 | 32 MPa RC Beam (35 cm x 25 cm) | Beam | 32MPa | Concrete Rectangular | 250 | 350 | 875 | 4525 | 0.4 | 968.65 | G300E | 1718530.36 | 13.48 | G300E | 197971.01 | 1.55
1331 | Story7 | B52 | 32 MPa RC Beam (35 cm x 25 cm) | Beam | 32MPa | Concrete Rectangular | 250 | 350 | 875 | 6925 | 0.61 | 1482.42 | G300E | 2938088.64 | 23.05 | G300E | 589414.14 | 4.62
1332 | Story7 | B53 | 32 MPa RC Beam (35 cm x 25 cm) | Beam | 32MPa | Concrete Rectangular | 250 | 350 | 875 | 4525 | 0.4 | 968.65 | G300E | 1468685.71 | 11.52 | G300E | 1012471.01 | 7.94
1333 | Story7 | B54 | 32 MPa RC Beam (35 cm x 25 cm) | Beam | 32MPa | Concrete Rectangular | 250 | 350 | 875 | 6925 | 0.61 | 1482.42 | G300E | 2956345.45 | 23.2 | G300E | 1911459.59 | 15
1334 | Story7 | B55 | 32 MPa RC Beam (35 cm x 25 cm) | Beam | 32MPa | Concrete Rectangular | 250 | 350 | 875 | 4525 | 0.4 | 968.65 | G300E | 1088908.93 | 8.54 | G300E | 1962721.01 | 15.4
1335 | Story7 | B56 | 32 MPa RC Beam (35 cm x 25 cm) | Beam | 32MPa | Concrete Rectangular | 250 | 350 | 875 | 6925 | 0.61 | 1482.42 | G300E | 1893043.18 | 14.85 | G300E | 2243806.39 | 17.61
1336 | Story7 | B57 | 32 MPa RC Beam (35 cm x 25 cm) | Beam | 32MPa | Concrete Rectangular | 250 | 350 | 875 | 6925 | 0.61 | 1482.42 | G300E | 2771573.86 | 21.75 | G300E | 1511175.07 | 11.86
1337 | Story7 | B58 | 32 MPa RC Beam (35 cm x 25 cm) | Beam | 32MPa | Concrete Rectangular | 250 | 350 | 875 | 6925 | 0.61 | 1482.42 | G300E | 2685640.91 | 21.07 | G300E | 1114561.44 | 8.75
1338 | Story7 | B59 | 32 MPa RC Beam (35 cm x 25 cm) | Beam | 32MPa | Concrete Rectangular | 250 | 350 | 875 | 6925 | 0.61 | 1482.42 | G300E | 2771573.86 | 21.75 | G300E | 1511175.07 | 11.86
1339 | Story7 | B6 | 32 MPa RC Beam (35 cm x 25 cm) | Beam | 32MPa | Concrete Rectangular | 250 | 350 | 875 | 6925 | 0.61 | 1482.42 | G300E | 2685955.68 | 21.08 | G300E | 1114561.44 | 8.75
1340 | Story7 | B60 | 32 MPa RC Beam (35 cm x 25 cm) | Beam | 32MPa | Concrete Rectangular | 250 | 350 | 875 | 6925 | 0.61 | 1482.42 | G300E | 1893357.95 | 14.86 | G300E | 2243806.39 | 17.61
1341 | Story7 | B7 | 32 MPa RC Beam (35 cm x 25 cm) | Beam | 32MPa | Concrete Rectangular | 250 | 350 | 875 | 4525 | 0.4 | 968.65 | G300E | 1717560.71 | 13.48 | G300E | 197971.01 | 1.55
1342 | Story7 | B8 | 32 MPa RC Beam (35 cm x 25 cm) | Beam | 32MPa | Concrete Rectangular | 250 | 350 | 875 | 6925 | 0.61 | 1482.42 | G300E | 2771573.86 | 21.75 | G300E | 1511175.07 | 11.86
1343 | Story7 | B9 | 32 MPa RC Beam (35 cm x 25 cm) | Beam | 32MPa | Concrete Rectangular | 250 | 350 | 875 | 4525 | 0.4 | 968.65 | G300E | 1469008.93 | 11.53 | G300E | 1012471.01 | 7.94
1344 | Story8 | B1 | 32 MPa RC Beam (35 cm x 25 cm) | Beam | 32MPa | Concrete Rectangular | 250 | 350 | 875 | 4525 | 0.4 | 968.65 | G300E | 1101514.29 | 8.64 | G300E | 1396449.58 | 10.96
1345 | Story8 | B10 | 32 MPa RC Beam (35 cm x 25 cm) | Beam | 32MPa | Concrete Rectangular | 250 | 350 | 875 | 6925 | 0.61 | 1482.42 | G300E | 3095475 | 24.29 | G300E | 1775584.16 | 13.93
1346 | Story8 | B11 | 32 MPa RC Beam (35 cm x 25 cm) | Beam | 32MPa | Concrete Rectangular | 250 | 350 | 875 | 4525 | 0.4 | 968.65 | G300E | 1101837.5 | 8.65 | G300E | 1390631.73 | 10.91
1347 | Story8 | B12 | 32 MPa RC Beam (35 cm x 25 cm) | Beam | 32MPa | Concrete Rectangular | 250 | 350 | 875 | 4525 | 0.4 | 968.65 | G300E | 1090201.79 | 8.55 | G300E | 1444931.73 | 11.34
1348 | Story8 | B13 | 32 MPa RC Beam (35 cm x 25 cm) | Beam | 32MPa | Concrete Rectangular | 250 | 350 | 875 | 6925 | 0.61 | 1482.42 | G300E | 3160947.73 | 24.8 | G300E | 590003.55 | 4.63
1349 | Story8 | B14 | 32 MPa RC Beam (35 cm x 25 cm) | Beam | 32MPa | Concrete Rectangular | 250 | 350 | 875 | 4525 | 0.4 | 968.65 | G300E | 1557246.43 | 12.22 | G300E | 197971.01 | 1.55
1350 | Story8 | B15 | 32 MPa RC Beam (35 cm x 25 cm) | Beam | 32MPa | Concrete Rectangular | 250 | 350 | 875 | 6925 | 0.61 | 1482.42 | G300E | 2089776.14 | 16.4 | G300E | 1647050.5 | 12.92
1351 | Story8 | B16 | 32 MPa RC Beam (35 cm x 25 cm) | Beam | 32MPa | Concrete Rectangular | 250 | 350 | 875 | 4800 | 0.42 | 1027.52 | G300E | 1842880 | 14.46 | G300E | 1808802.24 | 14.19
1352 | Story8 | B17 | 32 MPa RC Beam (35 cm x 25 cm) | Beam | 32MPa | Concrete Rectangular | 250 | 350 | 875 | 6925 | 0.61 | 1482.42 | G300E | 2393531.82 | 18.78 | G300E | 2043664.14 | 16.04
1353 | Story8 | B18 | 32 MPa RC Beam (35 cm x 25 cm) | Beam | 32MPa | Concrete Rectangular | 250 | 350 | 875 | 4800 | 0.42 | 1027.52 | G300E | 1862720 | 14.62 | G300E | 1572669.28 | 12.34
1354 | Story8 | B19 | 32 MPa RC Beam (35 cm x 25 cm) | Beam | 32MPa | Concrete Rectangular | 250 | 350 | 875 | 6925 | 0.61 | 1482.42 | G300E | 2537068.18 | 19.91 | G300E | 1514845.95 | 11.89
1355 | Story8 | B2 | 32 MPa RC Beam (35 cm x 25 cm) | Beam | 32MPa | Concrete Rectangular | 250 | 350 | 875 | 6925 | 0.61 | 1482.42 | G300E | 3099252.27 | 24.32 | G300E | 1775584.16 | 13.93
1356 | Story8 | B20 | 32 MPa RC Beam (35 cm x 25 cm) | Beam | 32MPa | Concrete Rectangular | 250 | 350 | 875 | 4525 | 0.4 | 968.65 | G300E | 1557569.64 | 12.22 | G300E | 197971.01 | 1.55
1357 | Story8 | B21 | 32 MPa RC Beam (35 cm x 25 cm) | Beam | 32MPa | Concrete Rectangular | 250 | 350 | 875 | 6925 | 0.61 | 1482.42 | G300E | 3158744.32 | 24.78 | G300E | 590020.07 | 4.63
1358 | Story8 | B22 | 32 MPa RC Beam (35 cm x 25 cm) | Beam | 32MPa | Concrete Rectangular | 250 | 350 | 875 | 4525 | 0.4 | 968.65 | G300E | 1090201.79 | 8.55 | G300E | 1445901.37 | 11.35
1359 | Story8 | B23 | 32 MPa RC Beam (35 cm x 25 cm) | Beam | 32MPa | Concrete Rectangular | 250 | 350 | 875 | 4525 | 0.4 | 968.65 | G300E | 1081475 | 8.49 | G300E | 1524387.82 | 11.96
1360 | Story8 | B24 | 32 MPa RC Beam (35 cm x 25 cm) | Beam | 32MPa | Concrete Rectangular | 250 | 350 | 875 | 6925 | 0.61 | 1482.42 | G300E | 3489570.45 | 27.38 | G300E | 235195.19 | 1.85
1361 | Story8 | B25 | 32 MPa RC Beam (35 cm x 25 cm) | Beam | 32MPa | Concrete Rectangular | 250 | 350 | 875 | 4525 | 0.4 | 968.65 | G300E | 1425698.21 | 11.19 | G300E | 1012471.01 | 7.94
1362 | Story8 | B26 | 32 MPa RC Beam (35 cm x 25 cm) | Beam | 32MPa | Concrete Rectangular | 250 | 350 | 875 | 7200 | 0.63 | 1541.28 | G300E | 3344243.48 | 26.24 | G300E | 1339438.07 | 10.51
1363 | Story8 | B3 | 32 MPa RC Beam (35 cm x 25 cm) | Beam | 32MPa | Concrete Rectangular | 250 | 350 | 875 | 4525 | 0.4 | 968.65 | G300E | 1379801.79 | 10.83 | G300E | 1012471.01 | 7.94
1364 | Story8 | B30 | 32 MPa RC Beam (35 cm x 25 cm) | Beam | 32MPa | Concrete Rectangular | 250 | 350 | 875 | 6925 | 0.61 | 1482.42 | G300E | 3211393.48 | 25.2 | G300E | 1288278.98 | 10.11
1365 | Story8 | B31 | 32 MPa RC Beam (35 cm x 25 cm) | Beam | 32MPa | Concrete Rectangular | 250 | 350 | 875 | 4525 | 0.4 | 968.65 | G300E | 1426667.86 | 11.19 | G300E | 1012471.01 | 7.94
1366 | Story8 | B32 | 32 MPa RC Beam (35 cm x 25 cm) | Beam | 32MPa | Concrete Rectangular | 250 | 350 | 875 | 6925 | 0.61 | 1482.42 | G300E | 3487052.27 | 27.36 | G300E | 235032.14 | 1.84
1367 | Story8 | B33 | 32 MPa RC Beam (35 cm x 25 cm) | Beam | 32MPa | Concrete Rectangular | 250 | 350 | 875 | 4525 | 0.4 | 968.65 | G300E | 1081475 | 8.49 | G300E | 1524387.82 | 11.96
1368 | Story8 | B34 | 32 MPa RC Beam (35 cm x 25 cm) | Beam | 32MPa | Concrete Rectangular | 250 | 350 | 875 | 4525 | 0.4 | 968.65 | G300E | 1090201.79 | 8.55 | G300E | 1444931.73 | 11.34
1369 | Story8 | B35 | 32 MPa RC Beam (35 cm x 25 cm) | Beam | 32MPa | Concrete Rectangular | 250 | 350 | 875 | 6925 | 0.61 | 1482.42 | G300E | 3488626.14 | 27.37 | G300E | 235198.5 | 1.85
1370 | Story8 | B36 | 32 MPa RC Beam (35 cm x 25 cm) | Beam | 32MPa | Concrete Rectangular | 250 | 350 | 875 | 4525 | 0.4 | 968.65 | G300E | 1557569.64 | 12.22 | G300E | 197971.01 | 1.55
1371 | Story8 | B37 | 32 MPa RC Beam (35 cm x 25 cm) | Beam | 32MPa | Concrete Rectangular | 250 | 350 | 875 | 7200 | 0.63 | 1541.28 | G300E | 3342678.26 | 26.23 | G300E | 1339438.07 | 10.51
1372 | Story8 | B38 | 32 MPa RC Beam (35 cm x 25 cm) | Beam | 32MPa | Concrete Rectangular | 250 | 350 | 875 | 4525 | 0.4 | 968.65 | G300E | 1758415 | 13.8 | G300E | 1609268.44 | 12.63
1373 | Story8 | B4 | 32 MPa RC Beam (35 cm x 25 cm) | Beam | 32MPa | Concrete Rectangular | 250 | 350 | 875 | 6925 | 0.61 | 1482.42 | G300E | 2106862 | 16.53 | G300E | 2179967.29 | 17.1
1374 | Story8 | B40 | 32 MPa RC Beam (35 cm x 25 cm) | Beam | 32MPa | Concrete Rectangular | 250 | 350 | 875 | 4525 | 0.4 | 968.65 | G300E | 1758415 | 13.8 | G300E | 1609268.44 | 12.63
1375 | Story8 | B41 | 32 MPa RC Beam (35 cm x 25 cm) | Beam | 32MPa | Concrete Rectangular | 250 | 350 | 875 | 6925 | 0.61 | 1482.42 | G300E | 3214705.43 | 25.22 | G300E | 1288278.98 | 10.11
1376 | Story8 | B42 | 32 MPa RC Beam (35 cm x 25 cm) | Beam | 32MPa | Concrete Rectangular | 250 | 350 | 875 | 4525 | 0.4 | 968.65 | G300E | 1557569.64 | 12.22 | G300E | 197971.01 | 1.55
1377 | Story8 | B43 | 32 MPa RC Beam (35 cm x 25 cm) | Beam | 32MPa | Concrete Rectangular | 250 | 350 | 875 | 6925 | 0.61 | 1482.42 | G300E | 3487052.27 | 27.36 | G300E | 235033.24 | 1.84
1378 | Story8 | B44 | 32 MPa RC Beam (35 cm x 25 cm) | Beam | 32MPa | Concrete Rectangular | 250 | 350 | 875 | 4525 | 0.4 | 968.65 | G300E | 1090201.79 | 8.55 | G300E | 1445901.37 | 11.35
1379 | Story8 | B45 | 32 MPa RC Beam (35 cm x 25 cm) | Beam | 32MPa | Concrete Rectangular | 250 | 350 | 875 | 4525 | 0.4 | 968.65 | G300E | 1101837.5 | 8.65 | G300E | 1396449.58 | 10.96
1380 | Story8 | B46 | 32 MPa RC Beam (35 cm x 25 cm) | Beam | 32MPa | Concrete Rectangular | 250 | 350 | 875 | 6925 | 0.61 | 1482.42 | G300E | 3157800 | 24.78 | G300E | 590012.36 | 4.63
1381 | Story8 | B47 | 32 MPa RC Beam (35 cm x 25 cm) | Beam | 32MPa | Concrete Rectangular | 250 | 350 | 875 | 4525 | 0.4 | 968.65 | G300E | 1310957.14 | 10.29 | G300E | 1012471.01 | 7.94
1382 | Story8 | B48 | 32 MPa RC Beam (35 cm x 25 cm) | Beam | 32MPa | Concrete Rectangular | 250 | 350 | 875 | 6925 | 0.61 | 1482.42 | G300E | 2536753.41 | 19.9 | G300E | 1514845.95 | 11.89
1383 | Story8 | B49 | 32 MPa RC Beam (35 cm x 25 cm) | Beam | 32MPa | Concrete Rectangular | 250 | 350 | 875 | 4525 | 0.4 | 968.65 | G300E | 1520076.79 | 11.93 | G300E | 1419721.01 | 11.14
1384 | Story8 | B5 | 32 MPa RC Beam (35 cm x 25 cm) | Beam | 32MPa | Concrete Rectangular | 250 | 350 | 875 | 4525 | 0.4 | 968.65 | G300E | 1495835.71 | 11.74 | G300E | 1555471.01 | 12.2
1385 | Story8 | B50 | 32 MPa RC Beam (35 cm x 25 cm) | Beam | 32MPa | Concrete Rectangular | 250 | 350 | 875 | 6925 | 0.61 | 1482.42 | G300E | 2393531.82 | 18.78 | G300E | 2043664.14 | 16.04
1386 | Story8 | B51 | 32 MPa RC Beam (35 cm x 25 cm) | Beam | 32MPa | Concrete Rectangular | 250 | 350 | 875 | 4525 | 0.4 | 968.65 | G300E | 1520076.79 | 11.93 | G300E | 1419721.01 | 11.14
1387 | Story8 | B52 | 32 MPa RC Beam (35 cm x 25 cm) | Beam | 32MPa | Concrete Rectangular | 250 | 350 | 875 | 6925 | 0.61 | 1482.42 | G300E | 2537068.18 | 19.91 | G300E | 1514845.95 | 11.89
1388 | Story8 | B53 | 32 MPa RC Beam (35 cm x 25 cm) | Beam | 32MPa | Concrete Rectangular | 250 | 350 | 875 | 4525 | 0.4 | 968.65 | G300E | 1387558.93 | 10.89 | G300E | 1012471.01 | 7.94
1389 | Story8 | B54 | 32 MPa RC Beam (35 cm x 25 cm) | Beam | 32MPa | Concrete Rectangular | 250 | 350 | 875 | 6925 | 0.61 | 1482.42 | G300E | 3158744.32 | 24.78 | G300E | 590032.19 | 4.63
1390 | Story8 | B55 | 32 MPa RC Beam (35 cm x 25 cm) | Beam | 32MPa | Concrete Rectangular | 250 | 350 | 875 | 4525 | 0.4 | 968.65 | G300E | 1101837.5 | 8.65 | G300E | 1390631.73 | 10.91
1391 | Story8 | B56 | 32 MPa RC Beam (35 cm x 25 cm) | Beam | 32MPa | Concrete Rectangular | 250 | 350 | 875 | 6925 | 0.61 | 1482.42 | G300E | 3095789.77 | 24.29 | G300E | 1775584.16 | 13.93
1392 | Story8 | B57 | 32 MPa RC Beam (35 cm x 25 cm) | Beam | 32MPa | Concrete Rectangular | 250 | 350 | 875 | 6925 | 0.61 | 1482.42 | G300E | 2031228.41 | 15.94 | G300E | 1882997.05 | 14.77
1393 | Story8 | B58 | 32 MPa RC Beam (35 cm x 25 cm) | Beam | 32MPa | Concrete Rectangular | 250 | 350 | 875 | 6925 | 0.61 | 1482.42 | G300E | 2864431.82 | 22.48 | G300E | 1907788.71 | 14.97
1394 | Story8 | B59 | 32 MPa RC Beam (35 cm x 25 cm) | Beam | 32MPa | Concrete Rectangular | 250 | 350 | 875 | 6925 | 0.61 | 1482.42 | G300E | 2031228.41 | 15.94 | G300E | 1882997.05 | 14.77
1395 | Story8 | B6 | 32 MPa RC Beam (35 cm x 25 cm) | Beam | 32MPa | Concrete Rectangular | 250 | 350 | 875 | 6925 | 0.61 | 1482.42 | G300E | 2866635.23 | 22.49 | G300E | 1907788.71 | 14.97
1396 | Story8 | B60 | 32 MPa RC Beam (35 cm x 25 cm) | Beam | 32MPa | Concrete Rectangular | 250 | 350 | 875 | 6925 | 0.61 | 1482.42 | G300E | 3095475 | 24.29 | G300E | 1775584.16 | 13.93
1397 | Story8 | B7 | 32 MPa RC Beam (35 cm x 25 cm) | Beam | 32MPa | Concrete Rectangular | 250 | 350 | 875 | 4525 | 0.4 | 968.65 | G300E | 1519107.14 | 11.92 | G300E | 1419721.01 | 11.14
1398 | Story8 | B8 | 32 MPa RC Beam (35 cm x 25 cm) | Beam | 32MPa | Concrete Rectangular | 250 | 350 | 875 | 6925 | 0.61 | 1482.42 | G300E | 2031228.41 | 15.94 | G300E | 1882997.05 | 14.77
1399 | Story8 | B9 | 32 MPa RC Beam (35 cm x 25 cm) | Beam | 32MPa | Concrete Rectangular | 250 | 350 | 875 | 4525 | 0.4 | 968.65 | G300E | 1387558.93 | 10.89 | G300E | 1012471.01 | 7.94
1400 | Story9 | B1 | 32 MPa RC Beam (35 cm x 25 cm) | Beam | 32MPa | Concrete Rectangular | 250 | 350 | 875 | 4537.5 | 0.4 | 971.33 | G300E | 1112335.71 | 8.73 | G300E | 1530598.25 | 12.01
1401 | Story9 | B10 | 32 MPa RC Beam (35 cm x 25 cm) | Beam | 32MPa | Concrete Rectangular | 250 | 350 | 875 | 6937.5 | 0.61 | 1485.09 | G300E | 3102954.55 | 24.35 | G300E | 1778789.19 | 13.96
1402 | Story9 | B11 | 32 MPa RC Beam (35 cm x 25 cm) | Beam | 32MPa | Concrete Rectangular | 250 | 350 | 875 | 4537.5 | 0.4 | 971.33 | G300E | 1112335.71 | 8.73 | G300E | 1527681.29 | 11.99
1403 | Story9 | B12 | 32 MPa RC Beam (35 cm x 25 cm) | Beam | 32MPa | Concrete Rectangular | 250 | 350 | 875 | 4537.5 | 0.4 | 971.33 | G300E | 1165489.29 | 9.14 | G300E | 1415836.94 | 11.11
1404 | Story9 | B13 | 32 MPa RC Beam (35 cm x 25 cm) | Beam | 32MPa | Concrete Rectangular | 250 | 350 | 875 | 6937.5 | 0.61 | 1485.09 | G300E | 3212062.5 | 25.2 | G300E | 591815.74 | 4.64
1405 | Story9 | B14 | 32 MPa RC Beam (35 cm x 25 cm) | Beam | 32MPa | Concrete Rectangular | 250 | 350 | 875 | 4537.5 | 0.4 | 971.33 | G300E | 1575484.82 | 12.36 | G300E | 198517.89 | 1.56
1406 | Story9 | B15 | 32 MPa RC Beam (35 cm x 25 cm) | Beam | 32MPa | Concrete Rectangular | 250 | 350 | 875 | 6937.5 | 0.61 | 1485.09 | G300E | 2081880.68 | 16.34 | G300E | 1914909.88 | 15.03
1407 | Story9 | B16 | 32 MPa RC Beam (35 cm x 25 cm) | Beam | 32MPa | Concrete Rectangular | 250 | 350 | 875 | 4800 | 0.42 | 1027.52 | G300E | 1956480 | 15.35 | G300E | 1808802.24 | 14.19
1408 | Story9 | B17 | 32 MPa RC Beam (35 cm x 25 cm) | Beam | 32MPa | Concrete Rectangular | 250 | 350 | 875 | 6937.5 | 0.61 | 1485.09 | G300E | 2354650.57 | 18.48 | G300E | 2047353.06 | 16.06
1409 | Story9 | B18 | 32 MPa RC Beam (35 cm x 25 cm) | Beam | 32MPa | Concrete Rectangular | 250 | 350 | 875 | 4800 | 0.42 | 1027.52 | G300E | 1910080 | 14.99 | G300E | 1707069.28 | 13.39
1410 | Story9 | B19 | 32 MPa RC Beam (35 cm x 25 cm) | Beam | 32MPa | Concrete Rectangular | 250 | 350 | 875 | 6937.5 | 0.61 | 1485.09 | G300E | 2523042.61 | 19.8 | G300E | 1782466.7 | 13.99
1411 | Story9 | B2 | 32 MPa RC Beam (35 cm x 25 cm) | Beam | 32MPa | Concrete Rectangular | 250 | 350 | 875 | 6937.5 | 0.61 | 1485.09 | G300E | 3107369.32 | 24.38 | G300E | 1646346.01 | 12.92
1412 | Story9 | B20 | 32 MPa RC Beam (35 cm x 25 cm) | Beam | 32MPa | Concrete Rectangular | 250 | 350 | 875 | 4537.5 | 0.4 | 971.33 | G300E | 1575160.71 | 12.36 | G300E | 198517.89 | 1.56
1413 | Story9 | B21 | 32 MPa RC Beam (35 cm x 25 cm) | Beam | 32MPa | Concrete Rectangular | 250 | 350 | 875 | 6937.5 | 0.61 | 1485.09 | G300E | 3209539.77 | 25.18 | G300E | 591822.36 | 4.64
1414 | Story9 | B22 | 32 MPa RC Beam (35 cm x 25 cm) | Beam | 32MPa | Concrete Rectangular | 250 | 350 | 875 | 4537.5 | 0.4 | 971.33 | G300E | 1165813.39 | 9.15 | G300E | 1414864.61 | 11.1
1415 | Story9 | B23 | 32 MPa RC Beam (35 cm x 25 cm) | Beam | 32MPa | Concrete Rectangular | 250 | 350 | 875 | 4537.5 | 0.4 | 971.33 | G300E | 1097102.68 | 8.61 | G300E | 1620051.82 | 12.71
1416 | Story9 | B24 | 32 MPa RC Beam (35 cm x 25 cm) | Beam | 32MPa | Concrete Rectangular | 250 | 350 | 875 | 6937.5 | 0.61 | 1485.09 | G300E | 3556099.43 | 27.9 | G300E | 237360.26 | 1.86
1417 | Story9 | B25 | 32 MPa RC Beam (35 cm x 25 cm) | Beam | 32MPa | Concrete Rectangular | 250 | 350 | 875 | 4537.5 | 0.4 | 971.33 | G300E | 1424450.89 | 11.18 | G300E | 1015267.89 | 7.97
1418 | Story9 | B26 | 32 MPa RC Beam (35 cm x 25 cm) | Beam | 32MPa | Concrete Rectangular | 250 | 350 | 875 | 7200 | 0.63 | 1541.28 | G300E | 3471652.17 | 27.24 | G300E | 1470916.33 | 11.54
1419 | Story9 | B3 | 32 MPa RC Beam (35 cm x 25 cm) | Beam | 32MPa | Concrete Rectangular | 250 | 350 | 875 | 4537.5 | 0.4 | 971.33 | G300E | 1416024.11 | 11.11 | G300E | 1015267.89 | 7.97
1420 | Story9 | B30 | 32 MPa RC Beam (35 cm x 25 cm) | Beam | 32MPa | Concrete Rectangular | 250 | 350 | 875 | 6937.5 | 0.61 | 1485.09 | G300E | 3340557.07 | 26.21 | G300E | 1417289.17 | 11.12
1421 | Story9 | B31 | 32 MPa RC Beam (35 cm x 25 cm) | Beam | 32MPa | Concrete Rectangular | 250 | 350 | 875 | 4537.5 | 0.4 | 971.33 | G300E | 1424450.89 | 11.18 | G300E | 1015267.89 | 7.97
1422 | Story9 | B32 | 32 MPa RC Beam (35 cm x 25 cm) | Beam | 32MPa | Concrete Rectangular | 250 | 350 | 875 | 6937.5 | 0.61 | 1485.09 | G300E | 3553261.36 | 27.88 | G300E | 237180.35 | 1.86
1423 | Story9 | B33 | 32 MPa RC Beam (35 cm x 25 cm) | Beam | 32MPa | Concrete Rectangular | 250 | 350 | 875 | 4537.5 | 0.4 | 971.33 | G300E | 1097426.79 | 8.61 | G300E | 1620051.82 | 12.71
1424 | Story9 | B34 | 32 MPa RC Beam (35 cm x 25 cm) | Beam | 32MPa | Concrete Rectangular | 250 | 350 | 875 | 4537.5 | 0.4 | 971.33 | G300E | 1165489.29 | 9.14 | G300E | 1415836.94 | 11.11
1425 | Story9 | B35 | 32 MPa RC Beam (35 cm x 25 cm) | Beam | 32MPa | Concrete Rectangular | 250 | 350 | 875 | 6937.5 | 0.61 | 1485.09 | G300E | 3555468.75 | 27.9 | G300E | 237369.09 | 1.86
1426 | Story9 | B36 | 32 MPa RC Beam (35 cm x 25 cm) | Beam | 32MPa | Concrete Rectangular | 250 | 350 | 875 | 4537.5 | 0.4 | 971.33 | G300E | 1575484.82 | 12.36 | G300E | 198517.89 | 1.56
1427 | Story9 | B37 | 32 MPa RC Beam (35 cm x 25 cm) | Beam | 32MPa | Concrete Rectangular | 250 | 350 | 875 | 7200 | 0.63 | 1541.28 | G300E | 3469773.91 | 27.23 | G300E | 1470916.33 | 11.54
1428 | Story9 | B38 | 32 MPa RC Beam (35 cm x 25 cm) | Beam | 32MPa | Concrete Rectangular | 250 | 350 | 875 | 4537.5 | 0.4 | 971.33 | G300E | 1808345 | 14.19 | G300E | 1613713.93 | 12.66
1429 | Story9 | B4 | 32 MPa RC Beam (35 cm x 25 cm) | Beam | 32MPa | Concrete Rectangular | 250 | 350 | 875 | 6937.5 | 0.61 | 1485.09 | G300E | 2145630 | 16.84 | G300E | 2182885.35 | 17.13
1430 | Story9 | B40 | 32 MPa RC Beam (35 cm x 25 cm) | Beam | 32MPa | Concrete Rectangular | 250 | 350 | 875 | 4537.5 | 0.4 | 971.33 | G300E | 1808042.5 | 14.19 | G300E | 1613713.93 | 12.66
1431 | Story9 | B41 | 32 MPa RC Beam (35 cm x 25 cm) | Beam | 32MPa | Concrete Rectangular | 250 | 350 | 875 | 6937.5 | 0.61 | 1485.09 | G300E | 3343271.74 | 26.23 | G300E | 1417289.17 | 11.12
1432 | Story9 | B42 | 32 MPa RC Beam (35 cm x 25 cm) | Beam | 32MPa | Concrete Rectangular | 250 | 350 | 875 | 4537.5 | 0.4 | 971.33 | G300E | 1575484.82 | 12.36 | G300E | 198517.89 | 1.56
1433 | Story9 | B43 | 32 MPa RC Beam (35 cm x 25 cm) | Beam | 32MPa | Concrete Rectangular | 250 | 350 | 875 | 6937.5 | 0.61 | 1485.09 | G300E | 3552946.02 | 27.88 | G300E | 237175.94 | 1.86
1434 | Story9 | B44 | 32 MPa RC Beam (35 cm x 25 cm) | Beam | 32MPa | Concrete Rectangular | 250 | 350 | 875 | 4537.5 | 0.4 | 971.33 | G300E | 1165489.29 | 9.14 | G300E | 1414864.61 | 11.1
1435 | Story9 | B45 | 32 MPa RC Beam (35 cm x 25 cm) | Beam | 32MPa | Concrete Rectangular | 250 | 350 | 875 | 4537.5 | 0.4 | 971.33 | G300E | 1112659.82 | 8.73 | G300E | 1530598.25 | 12.01
1436 | Story9 | B46 | 32 MPa RC Beam (35 cm x 25 cm) | Beam | 32MPa | Concrete Rectangular | 250 | 350 | 875 | 6937.5 | 0.61 | 1485.09 | G300E | 3207963.07 | 25.17 | G300E | 591811.32 | 4.64
1437 | Story9 | B47 | 32 MPa RC Beam (35 cm x 25 cm) | Beam | 32MPa | Concrete Rectangular | 250 | 350 | 875 | 4537.5 | 0.4 | 971.33 | G300E | 1426395.54 | 11.19 | G300E | 1015267.89 | 7.97
1438 | Story9 | B48 | 32 MPa RC Beam (35 cm x 25 cm) | Beam | 32MPa | Concrete Rectangular | 250 | 350 | 875 | 6937.5 | 0.61 | 1485.09 | G300E | 2523673.3 | 19.8 | G300E | 1782466.7 | 13.99
1439 | Story9 | B49 | 32 MPa RC Beam (35 cm x 25 cm) | Beam | 32MPa | Concrete Rectangular | 250 | 350 | 875 | 4537.5 | 0.4 | 971.33 | G300E | 1551500.89 | 12.17 | G300E | 1287517.89 | 10.1
1440 | Story9 | B5 | 32 MPa RC Beam (35 cm x 25 cm) | Beam | 32MPa | Concrete Rectangular | 250 | 350 | 875 | 4537.5 | 0.4 | 971.33 | G300E | 1525572.32 | 11.97 | G300E | 1423642.89 | 11.17
1441 | Story9 | B50 | 32 MPa RC Beam (35 cm x 25 cm) | Beam | 32MPa | Concrete Rectangular | 250 | 350 | 875 | 6937.5 | 0.61 | 1485.09 | G300E | 2354650.57 | 18.48 | G300E | 2047353.06 | 16.06
1442 | Story9 | B51 | 32 MPa RC Beam (35 cm x 25 cm) | Beam | 32MPa | Concrete Rectangular | 250 | 350 | 875 | 4537.5 | 0.4 | 971.33 | G300E | 1551500.89 | 12.17 | G300E | 1287517.89 | 10.1
1443 | Story9 | B52 | 32 MPa RC Beam (35 cm x 25 cm) | Beam | 32MPa | Concrete Rectangular | 250 | 350 | 875 | 6937.5 | 0.61 | 1485.09 | G300E | 2523673.3 | 19.8 | G300E | 1782466.7 | 13.99
1444 | Story9 | B53 | 32 MPa RC Beam (35 cm x 25 cm) | Beam | 32MPa | Concrete Rectangular | 250 | 350 | 875 | 4537.5 | 0.4 | 971.33 | G300E | 1425099.11 | 11.18 | G300E | 1015267.89 | 7.97
1445 | Story9 | B54 | 32 MPa RC Beam (35 cm x 25 cm) | Beam | 32MPa | Concrete Rectangular | 250 | 350 | 875 | 6937.5 | 0.61 | 1485.09 | G300E | 3209855.11 | 25.19 | G300E | 591843.33 | 4.64
1446 | Story9 | B55 | 32 MPa RC Beam (35 cm x 25 cm) | Beam | 32MPa | Concrete Rectangular | 250 | 350 | 875 | 4537.5 | 0.4 | 971.33 | G300E | 1112335.71 | 8.73 | G300E | 1527681.29 | 11.99
1447 | Story9 | B56 | 32 MPa RC Beam (35 cm x 25 cm) | Beam | 32MPa | Concrete Rectangular | 250 | 350 | 875 | 6937.5 | 0.61 | 1485.09 | G300E | 3103585.23 | 24.35 | G300E | 1778789.19 | 13.96
1448 | Story9 | B57 | 32 MPa RC Beam (35 cm x 25 cm) | Beam | 32MPa | Concrete Rectangular | 250 | 350 | 875 | 6937.5 | 0.61 | 1485.09 | G300E | 1959528.41 | 15.38 | G300E | 1886395.96 | 14.8
1449 | Story9 | B58 | 32 MPa RC Beam (35 cm x 25 cm) | Beam | 32MPa | Concrete Rectangular | 250 | 350 | 875 | 6937.5 | 0.61 | 1485.09 | G300E | 2902397.73 | 22.77 | G300E | 1911232.37 | 15
1450 | Story9 | B59 | 32 MPa RC Beam (35 cm x 25 cm) | Beam | 32MPa | Concrete Rectangular | 250 | 350 | 875 | 6937.5 | 0.61 | 1485.09 | G300E | 1959528.41 | 15.38 | G300E | 1886395.96 | 14.8
1451 | Story9 | B6 | 32 MPa RC Beam (35 cm x 25 cm) | Beam | 32MPa | Concrete Rectangular | 250 | 350 | 875 | 6937.5 | 0.61 | 1485.09 | G300E | 2906812.5 | 22.81 | G300E | 1911232.37 | 15
1452 | Story9 | B60 | 32 MPa RC Beam (35 cm x 25 cm) | Beam | 32MPa | Concrete Rectangular | 250 | 350 | 875 | 6937.5 | 0.61 | 1485.09 | G300E | 3102639.2 | 24.34 | G300E | 1778789.19 | 13.96
1453 | Story9 | B7 | 32 MPa RC Beam (35 cm x 25 cm) | Beam | 32MPa | Concrete Rectangular | 250 | 350 | 875 | 4537.5 | 0.4 | 971.33 | G300E | 1550852.68 | 12.17 | G300E | 1287517.89 | 10.1
1454 | Story9 | B8 | 32 MPa RC Beam (35 cm x 25 cm) | Beam | 32MPa | Concrete Rectangular | 250 | 350 | 875 | 6937.5 | 0.61 | 1485.09 | G300E | 1959528.41 | 15.38 | G300E | 1886395.96 | 14.8
1455 | Story9 | B9 | 32 MPa RC Beam (35 cm x 25 cm) | Beam | 32MPa | Concrete Rectangular | 250 | 350 | 875 | 4537.5 | 0.4 | 971.33 | G300E | 1425747.32 | 11.19 | G300E | 1015267.89 | 7.97

## Columns
| Story | Label | Section | Structural_Element_Type | Material | Cross_Section_Type | Width_(mm) | Depth_(mm) | Area_(cm^2) | Length_(mm) | Volume_(m^3) | Mass_(kg) | Long._Rebar_Material | Long._Rebar_Volume_(mm^3) | Long._Rebar_Mass_(kg) | Tran._Rebar_Material | Tran._Rebar_Volume_(mm^3) | Tran._Rebar_Mass_(kg)
0 | Story1 | C1 | 32 MPa RC Column (62.5 cm x 62.5 cm) | Column | 32MPa | Concrete Rectangular | 625 | 625 | 3906.3 | 3225 | 1.26 | 3082 | G300E | 12596850 | 98.84 | G300E | 0 | 0
1 | Story1 | C10 | 32 MPa RC Column (62.5 cm x 62.5 cm) | Column | 32MPa | Concrete Rectangular | 625 | 625 | 3906.3 | 3225 | 1.26 | 3082 | G300E | 50213250 | 393.99 | G300E | 0 | 0
2 | Story1 | C11 | 32 MPa RC Column (62.5 cm x 62.5 cm) | Column | 32MPa | Concrete Rectangular | 625 | 625 | 3906.3 | 3225 | 1.26 | 3082 | G300E | 76558275 | 600.7 | G300E | 0 | 0
3 | Story1 | C12 | 32 MPa RC Column (62.5 cm x 62.5 cm) | Column | 32MPa | Concrete Rectangular | 625 | 625 | 3906.3 | 3225 | 1.26 | 3082 | G300E | 12596850 | 98.84 | G300E | 0 | 0
4 | Story1 | C13 | 32 MPa RC Column (62.5 cm x 62.5 cm) | Column | 32MPa | Concrete Rectangular | 625 | 625 | 3906.3 | 3225 | 1.26 | 3082 | G300E | 12596850 | 98.84 | G300E | 0 | 0
5 | Story1 | C14 | 32 MPa RC Column (62.5 cm x 62.5 cm) | Column | 32MPa | Concrete Rectangular | 625 | 625 | 3906.3 | 3225 | 1.26 | 3082 | G300E | 88520875 | 694.57 | G300E | 0 | 0
6 | Story1 | C17 | 32 MPa RC Column (62.5 cm x 62.5 cm) | Column | 32MPa | Concrete Rectangular | 625 | 625 | 3906.3 | 3225 | 1.26 | 3082 | G300E | 88671375 | 695.75 | G300E | 0 | 0
7 | Story1 | C18 | 32 MPa RC Column (62.5 cm x 62.5 cm) | Column | 32MPa | Concrete Rectangular | 625 | 625 | 3906.3 | 3225 | 1.26 | 3082 | G300E | 12596850 | 98.84 | G300E | 0 | 0
8 | Story1 | C19 | 32 MPa RC Column (62.5 cm x 62.5 cm) | Column | 32MPa | Concrete Rectangular | 625 | 625 | 3906.3 | 3225 | 1.26 | 3082 | G300E | 12596850 | 98.84 | G300E | 0 | 0
9 | Story1 | C2 | 32 MPa RC Column (62.5 cm x 62.5 cm) | Column | 32MPa | Concrete Rectangular | 625 | 625 | 3906.3 | 3225 | 1.26 | 3082 | G300E | 12596850 | 98.84 | G300E | 0 | 0
10 | Story1 | C20 | 32 MPa RC Column (62.5 cm x 62.5 cm) | Column | 32MPa | Concrete Rectangular | 625 | 625 | 3906.3 | 3225 | 1.26 | 3082 | G300E | 88587525 | 695.09 | G300E | 0 | 0
11 | Story1 | C23 | 32 MPa RC Column (62.5 cm x 62.5 cm) | Column | 32MPa | Concrete Rectangular | 625 | 625 | 3906.3 | 3225 | 1.26 | 3082 | G300E | 88686425 | 695.87 | G300E | 0 | 0
12 | Story1 | C24 | 32 MPa RC Column (62.5 cm x 62.5 cm) | Column | 32MPa | Concrete Rectangular | 625 | 625 | 3906.3 | 3225 | 1.26 | 3082 | G300E | 12596850 | 98.84 | G300E | 0 | 0
13 | Story1 | C25 | 32 MPa RC Column (62.5 cm x 62.5 cm) | Column | 32MPa | Concrete Rectangular | 625 | 625 | 3906.3 | 3225 | 1.26 | 3082 | G300E | 12596850 | 98.84 | G300E | 0 | 0
14 | Story1 | C26 | 32 MPa RC Column (62.5 cm x 62.5 cm) | Column | 32MPa | Concrete Rectangular | 625 | 625 | 3906.3 | 3225 | 1.26 | 3082 | G300E | 76460450 | 599.94 | G300E | 0 | 0
15 | Story1 | C27 | 32 MPa RC Column (62.5 cm x 62.5 cm) | Column | 32MPa | Concrete Rectangular | 625 | 625 | 3906.3 | 3225 | 1.26 | 3082 | G300E | 50307850 | 394.73 | G300E | 0 | 0
16 | Story1 | C28 | 32 MPa RC Column (62.5 cm x 62.5 cm) | Column | 32MPa | Concrete Rectangular | 625 | 625 | 3906.3 | 3225 | 1.26 | 3082 | G300E | 50346550 | 395.04 | G300E | 0 | 0
17 | Story1 | C29 | 32 MPa RC Column (62.5 cm x 62.5 cm) | Column | 32MPa | Concrete Rectangular | 625 | 625 | 3906.3 | 3225 | 1.26 | 3082 | G300E | 76593750 | 600.98 | G300E | 0 | 0
18 | Story1 | C3 | 32 MPa RC Column (62.5 cm x 62.5 cm) | Column | 32MPa | Concrete Rectangular | 625 | 625 | 3906.3 | 3225 | 1.26 | 3082 | G300E | 12596850 | 98.84 | G300E | 0 | 0
19 | Story1 | C30 | 32 MPa RC Column (62.5 cm x 62.5 cm) | Column | 32MPa | Concrete Rectangular | 625 | 625 | 3906.3 | 3225 | 1.26 | 3082 | G300E | 12596850 | 98.84 | G300E | 0 | 0
20 | Story1 | C31 | 32 MPa RC Column (62.5 cm x 62.5 cm) | Column | 32MPa | Concrete Rectangular | 625 | 625 | 3906.3 | 3225 | 1.26 | 3082 | G300E | 12596850 | 98.84 | G300E | 0 | 0
21 | Story1 | C32 | 32 MPa RC Column (62.5 cm x 62.5 cm) | Column | 32MPa | Concrete Rectangular | 625 | 625 | 3906.3 | 3225 | 1.26 | 3082 | G300E | 12596850 | 98.84 | G300E | 0 | 0
22 | Story1 | C33 | 32 MPa RC Column (62.5 cm x 62.5 cm) | Column | 32MPa | Concrete Rectangular | 625 | 625 | 3906.3 | 3225 | 1.26 | 3082 | G300E | 12596850 | 98.84 | G300E | 0 | 0
23 | Story1 | C34 | 32 MPa RC Column (62.5 cm x 62.5 cm) | Column | 32MPa | Concrete Rectangular | 625 | 625 | 3906.3 | 3225 | 1.26 | 3082 | G300E | 12596850 | 98.84 | G300E | 0 | 0
24 | Story1 | C35 | 32 MPa RC Column (62.5 cm x 62.5 cm) | Column | 32MPa | Concrete Rectangular | 625 | 625 | 3906.3 | 3225 | 1.26 | 3082 | G300E | 12596850 | 98.84 | G300E | 0 | 0
25 | Story1 | C36 | 32 MPa RC Column (62.5 cm x 62.5 cm) | Column | 32MPa | Concrete Rectangular | 625 | 625 | 3906.3 | 3225 | 1.26 | 3082 | G300E | 12596850 | 98.84 | G300E | 0 | 0
26 | Story1 | C4 | 32 MPa RC Column (62.5 cm x 62.5 cm) | Column | 32MPa | Concrete Rectangular | 625 | 625 | 3906.3 | 3225 | 1.26 | 3082 | G300E | 12596850 | 98.84 | G300E | 0 | 0
27 | Story1 | C5 | 32 MPa RC Column (62.5 cm x 62.5 cm) | Column | 32MPa | Concrete Rectangular | 625 | 625 | 3906.3 | 3225 | 1.26 | 3082 | G300E | 12596850 | 98.84 | G300E | 0 | 0
28 | Story1 | C6 | 32 MPa RC Column (62.5 cm x 62.5 cm) | Column | 32MPa | Concrete Rectangular | 625 | 625 | 3906.3 | 3225 | 1.26 | 3082 | G300E | 12596850 | 98.84 | G300E | 0 | 0
29 | Story1 | C7 | 32 MPa RC Column (62.5 cm x 62.5 cm) | Column | 32MPa | Concrete Rectangular | 625 | 625 | 3906.3 | 3225 | 1.26 | 3082 | G300E | 12596850 | 98.84 | G300E | 0 | 0
30 | Story1 | C8 | 32 MPa RC Column (62.5 cm x 62.5 cm) | Column | 32MPa | Concrete Rectangular | 625 | 625 | 3906.3 | 3225 | 1.26 | 3082 | G300E | 76255125 | 598.33 | G300E | 0 | 0
31 | Story1 | C9 | 32 MPa RC Column (62.5 cm x 62.5 cm) | Column | 32MPa | Concrete Rectangular | 625 | 625 | 3906.3 | 3225 | 1.26 | 3082 | G300E | 50333650 | 394.94 | G300E | 0 | 0
32 | Story10 | C1 | 32 MPa RC Column (50 cm x 50 cm) | Column | 32MPa | Concrete Rectangular | 500 | 500 | 2500 | 3150 | 0.79 | 1926.61 | G300E | 7875000 | 61.79 | G300E | 0 | 0
33 | Story10 | C10 | 32 MPa RC Column (50 cm x 50 cm) | Column | 32MPa | Concrete Rectangular | 500 | 500 | 2500 | 3150 | 0.79 | 1926.61 | G300E | 19222350 | 150.83 | G300E | 0 | 0
34 | Story10 | C11 | 32 MPa RC Column (50 cm x 50 cm) | Column | 32MPa | Concrete Rectangular | 500 | 500 | 2500 | 3150 | 0.79 | 1926.61 | G300E | 41298600 | 324.04 | G300E | 0 | 0
35 | Story10 | C12 | 32 MPa RC Column (50 cm x 50 cm) | Column | 32MPa | Concrete Rectangular | 500 | 500 | 2500 | 3150 | 0.79 | 1926.61 | G300E | 7875000 | 61.79 | G300E | 0 | 0
36 | Story10 | C13 | 32 MPa RC Column (50 cm x 50 cm) | Column | 32MPa | Concrete Rectangular | 500 | 500 | 2500 | 3150 | 0.79 | 1926.61 | G300E | 7875000 | 61.79 | G300E | 0 | 0
37 | Story10 | C14 | 32 MPa RC Column (50 cm x 50 cm) | Column | 32MPa | Concrete Rectangular | 500 | 500 | 2500 | 3150 | 0.79 | 1926.61 | G300E | 49318500 | 386.97 | G300E | 0 | 0
38 | Story10 | C17 | 32 MPa RC Column (50 cm x 50 cm) | Column | 32MPa | Concrete Rectangular | 500 | 500 | 2500 | 3150 | 0.79 | 1926.61 | G300E | 49457100 | 388.06 | G300E | 0 | 0
39 | Story10 | C18 | 32 MPa RC Column (50 cm x 50 cm) | Column | 32MPa | Concrete Rectangular | 500 | 500 | 2500 | 3150 | 0.79 | 1926.61 | G300E | 7875000 | 61.79 | G300E | 0 | 0
40 | Story10 | C19 | 32 MPa RC Column (50 cm x 50 cm) | Column | 32MPa | Concrete Rectangular | 500 | 500 | 2500 | 3150 | 0.79 | 1926.61 | G300E | 7875000 | 61.79 | G300E | 0 | 0
41 | Story10 | C2 | 32 MPa RC Column (50 cm x 50 cm) | Column | 32MPa | Concrete Rectangular | 500 | 500 | 2500 | 3150 | 0.79 | 1926.61 | G300E | 7875000 | 61.79 | G300E | 0 | 0
42 | Story10 | C20 | 32 MPa RC Column (50 cm x 50 cm) | Column | 32MPa | Concrete Rectangular | 500 | 500 | 2500 | 3150 | 0.79 | 1926.61 | G300E | 49378350 | 387.44 | G300E | 0 | 0
43 | Story10 | C23 | 32 MPa RC Column (50 cm x 50 cm) | Column | 32MPa | Concrete Rectangular | 500 | 500 | 2500 | 3150 | 0.79 | 1926.61 | G300E | 49466550 | 388.13 | G300E | 0 | 0
44 | Story10 | C24 | 32 MPa RC Column (50 cm x 50 cm) | Column | 32MPa | Concrete Rectangular | 500 | 500 | 2500 | 3150 | 0.79 | 1926.61 | G300E | 7875000 | 61.79 | G300E | 0 | 0
45 | Story10 | C25 | 32 MPa RC Column (50 cm x 50 cm) | Column | 32MPa | Concrete Rectangular | 500 | 500 | 2500 | 3150 | 0.79 | 1926.61 | G300E | 7875000 | 61.79 | G300E | 0 | 0
46 | Story10 | C26 | 32 MPa RC Column (50 cm x 50 cm) | Column | 32MPa | Concrete Rectangular | 500 | 500 | 2500 | 3150 | 0.79 | 1926.61 | G300E | 41226150 | 323.48 | G300E | 0 | 0
47 | Story10 | C27 | 32 MPa RC Column (50 cm x 50 cm) | Column | 32MPa | Concrete Rectangular | 500 | 500 | 2500 | 3150 | 0.79 | 1926.61 | G300E | 19251750 | 151.06 | G300E | 0 | 0
48 | Story10 | C28 | 32 MPa RC Column (50 cm x 50 cm) | Column | 32MPa | Concrete Rectangular | 500 | 500 | 2500 | 3150 | 0.79 | 1926.61 | G300E | 19292700 | 151.38 | G300E | 0 | 0
49 | Story10 | C29 | 32 MPa RC Column (50 cm x 50 cm) | Column | 32MPa | Concrete Rectangular | 500 | 500 | 2500 | 3150 | 0.79 | 1926.61 | G300E | 41330100 | 324.29 | G300E | 0 | 0
50 | Story10 | C3 | 32 MPa RC Column (50 cm x 50 cm) | Column | 32MPa | Concrete Rectangular | 500 | 500 | 2500 | 3150 | 0.79 | 1926.61 | G300E | 7875000 | 61.79 | G300E | 0 | 0
51 | Story10 | C30 | 32 MPa RC Column (50 cm x 50 cm) | Column | 32MPa | Concrete Rectangular | 500 | 500 | 2500 | 3150 | 0.79 | 1926.61 | G300E | 7875000 | 61.79 | G300E | 0 | 0
52 | Story10 | C31 | 32 MPa RC Column (50 cm x 50 cm) | Column | 32MPa | Concrete Rectangular | 500 | 500 | 2500 | 3150 | 0.79 | 1926.61 | G300E | 7875000 | 61.79 | G300E | 0 | 0
53 | Story10 | C32 | 32 MPa RC Column (50 cm x 50 cm) | Column | 32MPa | Concrete Rectangular | 500 | 500 | 2500 | 3150 | 0.79 | 1926.61 | G300E | 7875000 | 61.79 | G300E | 0 | 0
54 | Story10 | C33 | 32 MPa RC Column (50 cm x 50 cm) | Column | 32MPa | Concrete Rectangular | 500 | 500 | 2500 | 3150 | 0.79 | 1926.61 | G300E | 7875000 | 61.79 | G300E | 0 | 0
55 | Story10 | C34 | 32 MPa RC Column (50 cm x 50 cm) | Column | 32MPa | Concrete Rectangular | 500 | 500 | 2500 | 3150 | 0.79 | 1926.61 | G300E | 7875000 | 61.79 | G300E | 0 | 0
56 | Story10 | C35 | 32 MPa RC Column (50 cm x 50 cm) | Column | 32MPa | Concrete Rectangular | 500 | 500 | 2500 | 3150 | 0.79 | 1926.61 | G300E | 7875000 | 61.79 | G300E | 0 | 0
57 | Story10 | C36 | 32 MPa RC Column (50 cm x 50 cm) | Column | 32MPa | Concrete Rectangular | 500 | 500 | 2500 | 3150 | 0.79 | 1926.61 | G300E | 7875000 | 61.79 | G300E | 0 | 0
58 | Story10 | C4 | 32 MPa RC Column (50 cm x 50 cm) | Column | 32MPa | Concrete Rectangular | 500 | 500 | 2500 | 3150 | 0.79 | 1926.61 | G300E | 7875000 | 61.79 | G300E | 0 | 0
59 | Story10 | C5 | 32 MPa RC Column (50 cm x 50 cm) | Column | 32MPa | Concrete Rectangular | 500 | 500 | 2500 | 3150 | 0.79 | 1926.61 | G300E | 7875000 | 61.79 | G300E | 0 | 0
60 | Story10 | C6 | 32 MPa RC Column (50 cm x 50 cm) | Column | 32MPa | Concrete Rectangular | 500 | 500 | 2500 | 3150 | 0.79 | 1926.61 | G300E | 7875000 | 61.79 | G300E | 0 | 0
61 | Story10 | C7 | 32 MPa RC Column (50 cm x 50 cm) | Column | 32MPa | Concrete Rectangular | 500 | 500 | 2500 | 3150 | 0.79 | 1926.61 | G300E | 7875000 | 61.79 | G300E | 0 | 0
62 | Story10 | C8 | 32 MPa RC Column (50 cm x 50 cm) | Column | 32MPa | Concrete Rectangular | 500 | 500 | 2500 | 3150 | 0.79 | 1926.61 | G300E | 41114850 | 322.6 | G300E | 0 | 0
63 | Story10 | C9 | 32 MPa RC Column (50 cm x 50 cm) | Column | 32MPa | Concrete Rectangular | 500 | 500 | 2500 | 3150 | 0.79 | 1926.61 | G300E | 19196100 | 150.62 | G300E | 0 | 0
64 | Story11 | C1 | 32 MPa RC Column (47.5 cm x 47.5 cm) | Column | 32MPa | Concrete Rectangular | 475 | 475 | 2256.3 | 3150 | 0.71 | 1738.76 | G300E | 10003350 | 78.49 | G300E | 0 | 0
65 | Story11 | C10 | 32 MPa RC Column (47.5 cm x 47.5 cm) | Column | 32MPa | Concrete Rectangular | 475 | 475 | 2256.3 | 3150 | 0.71 | 1738.76 | G300E | 19477500 | 152.83 | G300E | 0 | 0
66 | Story11 | C11 | 32 MPa RC Column (47.5 cm x 47.5 cm) | Column | 32MPa | Concrete Rectangular | 475 | 475 | 2256.3 | 3150 | 0.71 | 1738.76 | G300E | 41034000 | 321.97 | G300E | 0 | 0
67 | Story11 | C12 | 32 MPa RC Column (47.5 cm x 47.5 cm) | Column | 32MPa | Concrete Rectangular | 475 | 475 | 2256.3 | 3150 | 0.71 | 1738.76 | G300E | 7106400 | 55.76 | G300E | 0 | 0
68 | Story11 | C13 | 32 MPa RC Column (47.5 cm x 47.5 cm) | Column | 32MPa | Concrete Rectangular | 475 | 475 | 2256.3 | 3150 | 0.71 | 1738.76 | G300E | 7873950 | 61.78 | G300E | 0 | 0
69 | Story11 | C14 | 32 MPa RC Column (47.5 cm x 47.5 cm) | Column | 32MPa | Concrete Rectangular | 475 | 475 | 2256.3 | 3150 | 0.71 | 1738.76 | G300E | 48896400 | 383.66 | G300E | 0 | 0
70 | Story11 | C17 | 32 MPa RC Column (47.5 cm x 47.5 cm) | Column | 32MPa | Concrete Rectangular | 475 | 475 | 2256.3 | 3150 | 0.71 | 1738.76 | G300E | 49018200 | 384.61 | G300E | 0 | 0
71 | Story11 | C18 | 32 MPa RC Column (47.5 cm x 47.5 cm) | Column | 32MPa | Concrete Rectangular | 475 | 475 | 2256.3 | 3150 | 0.71 | 1738.76 | G300E | 7974750 | 62.57 | G300E | 0 | 0
72 | Story11 | C19 | 32 MPa RC Column (47.5 cm x 47.5 cm) | Column | 32MPa | Concrete Rectangular | 475 | 475 | 2256.3 | 3150 | 0.71 | 1738.76 | G300E | 7881300 | 61.84 | G300E | 0 | 0
73 | Story11 | C2 | 32 MPa RC Column (47.5 cm x 47.5 cm) | Column | 32MPa | Concrete Rectangular | 475 | 475 | 2256.3 | 3150 | 0.71 | 1738.76 | G300E | 7394100 | 58.02 | G300E | 0 | 0
74 | Story11 | C20 | 32 MPa RC Column (47.5 cm x 47.5 cm) | Column | 32MPa | Concrete Rectangular | 475 | 475 | 2256.3 | 3150 | 0.71 | 1738.76 | G300E | 48947850 | 384.06 | G300E | 0 | 0
75 | Story11 | C23 | 32 MPa RC Column (47.5 cm x 47.5 cm) | Column | 32MPa | Concrete Rectangular | 475 | 475 | 2256.3 | 3150 | 0.71 | 1738.76 | G300E | 49027650 | 384.69 | G300E | 0 | 0
76 | Story11 | C24 | 32 MPa RC Column (47.5 cm x 47.5 cm) | Column | 32MPa | Concrete Rectangular | 475 | 475 | 2256.3 | 3150 | 0.71 | 1738.76 | G300E | 7974750 | 62.57 | G300E | 0 | 0
77 | Story11 | C25 | 32 MPa RC Column (47.5 cm x 47.5 cm) | Column | 32MPa | Concrete Rectangular | 475 | 475 | 2256.3 | 3150 | 0.71 | 1738.76 | G300E | 7106400 | 55.76 | G300E | 0 | 0
78 | Story11 | C26 | 32 MPa RC Column (47.5 cm x 47.5 cm) | Column | 32MPa | Concrete Rectangular | 475 | 475 | 2256.3 | 3150 | 0.71 | 1738.76 | G300E | 40969950 | 321.47 | G300E | 0 | 0
79 | Story11 | C27 | 32 MPa RC Column (47.5 cm x 47.5 cm) | Column | 32MPa | Concrete Rectangular | 475 | 475 | 2256.3 | 3150 | 0.71 | 1738.76 | G300E | 19505850 | 153.05 | G300E | 0 | 0
80 | Story11 | C28 | 32 MPa RC Column (47.5 cm x 47.5 cm) | Column | 32MPa | Concrete Rectangular | 475 | 475 | 2256.3 | 3150 | 0.71 | 1738.76 | G300E | 19543650 | 153.35 | G300E | 0 | 0
81 | Story11 | C29 | 32 MPa RC Column (47.5 cm x 47.5 cm) | Column | 32MPa | Concrete Rectangular | 475 | 475 | 2256.3 | 3150 | 0.71 | 1738.76 | G300E | 41061300 | 322.18 | G300E | 0 | 0
82 | Story11 | C3 | 32 MPa RC Column (47.5 cm x 47.5 cm) | Column | 32MPa | Concrete Rectangular | 475 | 475 | 2256.3 | 3150 | 0.71 | 1738.76 | G300E | 7106400 | 55.76 | G300E | 0 | 0
83 | Story11 | C30 | 32 MPa RC Column (47.5 cm x 47.5 cm) | Column | 32MPa | Concrete Rectangular | 475 | 475 | 2256.3 | 3150 | 0.71 | 1738.76 | G300E | 7106400 | 55.76 | G300E | 0 | 0
84 | Story11 | C31 | 32 MPa RC Column (47.5 cm x 47.5 cm) | Column | 32MPa | Concrete Rectangular | 475 | 475 | 2256.3 | 3150 | 0.71 | 1738.76 | G300E | 9401700 | 73.77 | G300E | 0 | 0
85 | Story11 | C32 | 32 MPa RC Column (47.5 cm x 47.5 cm) | Column | 32MPa | Concrete Rectangular | 475 | 475 | 2256.3 | 3150 | 0.71 | 1738.76 | G300E | 7458150 | 58.52 | G300E | 0 | 0
86 | Story11 | C33 | 32 MPa RC Column (47.5 cm x 47.5 cm) | Column | 32MPa | Concrete Rectangular | 475 | 475 | 2256.3 | 3150 | 0.71 | 1738.76 | G300E | 7106400 | 55.76 | G300E | 0 | 0
87 | Story11 | C34 | 32 MPa RC Column (47.5 cm x 47.5 cm) | Column | 32MPa | Concrete Rectangular | 475 | 475 | 2256.3 | 3150 | 0.71 | 1738.76 | G300E | 7106400 | 55.76 | G300E | 0 | 0
88 | Story11 | C35 | 32 MPa RC Column (47.5 cm x 47.5 cm) | Column | 32MPa | Concrete Rectangular | 475 | 475 | 2256.3 | 3150 | 0.71 | 1738.76 | G300E | 7553700 | 59.27 | G300E | 0 | 0
89 | Story11 | C36 | 32 MPa RC Column (47.5 cm x 47.5 cm) | Column | 32MPa | Concrete Rectangular | 475 | 475 | 2256.3 | 3150 | 0.71 | 1738.76 | G300E | 9917250 | 77.81 | G300E | 0 | 0
90 | Story11 | C4 | 32 MPa RC Column (47.5 cm x 47.5 cm) | Column | 32MPa | Concrete Rectangular | 475 | 475 | 2256.3 | 3150 | 0.71 | 1738.76 | G300E | 7106400 | 55.76 | G300E | 0 | 0
91 | Story11 | C5 | 32 MPa RC Column (47.5 cm x 47.5 cm) | Column | 32MPa | Concrete Rectangular | 475 | 475 | 2256.3 | 3150 | 0.71 | 1738.76 | G300E | 7505400 | 58.89 | G300E | 0 | 0
92 | Story11 | C6 | 32 MPa RC Column (47.5 cm x 47.5 cm) | Column | 32MPa | Concrete Rectangular | 475 | 475 | 2256.3 | 3150 | 0.71 | 1738.76 | G300E | 9886800 | 77.58 | G300E | 0 | 0
93 | Story11 | C7 | 32 MPa RC Column (47.5 cm x 47.5 cm) | Column | 32MPa | Concrete Rectangular | 475 | 475 | 2256.3 | 3150 | 0.71 | 1738.76 | G300E | 7106400 | 55.76 | G300E | 0 | 0
94 | Story11 | C8 | 32 MPa RC Column (47.5 cm x 47.5 cm) | Column | 32MPa | Concrete Rectangular | 475 | 475 | 2256.3 | 3150 | 0.71 | 1738.76 | G300E | 40813500 | 320.24 | G300E | 0 | 0
95 | Story11 | C9 | 32 MPa RC Column (47.5 cm x 47.5 cm) | Column | 32MPa | Concrete Rectangular | 475 | 475 | 2256.3 | 3150 | 0.71 | 1738.76 | G300E | 19422900 | 152.4 | G300E | 0 | 0
96 | Story11 | D13 | 32 MPa RC Column (82.5 cm x 82.5 cm) | Column | 32MPa | Concrete Rectangular | 825 | 825 | 6806.3 | 25104.8 | 17.09 | 41802.95 | G300E | 1183536507.07 | 9286.47 | G300E | 0 | 0
97 | Story11 | D14 | 32 MPa RC Column (90 cm x 90 cm) | Column | 32MPa | Concrete Rectangular | 900 | 900 | 8100 | 29702.7 | 24.06 | 58860.4 | G300E | 1390155666.3 | 10907.68 | G300E | 0 | 0
98 | Story11 | D15 | 32 MPa RC Column (85 cm x 85 cm) | Column | 32MPa | Concrete Rectangular | 850 | 850 | 7225 | 25104.8 | 18.14 | 44374.85 | G300E | 1101159290 | 8640.1 | G300E | 0 | 0
99 | Story11 | D16 | 32 MPa RC Column (85 cm x 85 cm) | Column | 32MPa | Concrete Rectangular | 850 | 850 | 7225 | 25104.8 | 18.14 | 44374.85 | G300E | 1076690478.27 | 8448.11 | G300E | 0 | 0
100 | Story11 | D17 | 32 MPa RC Column (85 cm x 85 cm) | Column | 32MPa | Concrete Rectangular | 850 | 850 | 7225 | 25104.8 | 18.14 | 44374.85 | G300E | 1094887274.13 | 8590.89 | G300E | 0 | 0
101 | Story11 | D18 | 32 MPa RC Column (87.5 cm x 87.5 cm) | Column | 32MPa | Concrete Rectangular | 875 | 875 | 7656.3 | 29702.7 | 22.74 | 55635.79 | G300E | 1304426248.43 | 10235.01 | G300E | 0 | 0
102 | Story11 | D19 | 32 MPa RC Column (90 cm x 90 cm) | Column | 32MPa | Concrete Rectangular | 900 | 900 | 8100 | 29702.7 | 24.06 | 58860.4 | G300E | 1394935325.78 | 10945.18 | G300E | 0 | 0
103 | Story11 | D20 | 32 MPa RC Column (82.5 cm x 82.5 cm) | Column | 32MPa | Concrete Rectangular | 825 | 825 | 6806.3 | 25104.8 | 17.09 | 41802.95 | G300E | 1192749968.67 | 9358.76 | G300E | 0 | 0
104 | Story11 | D21 | 32 MPa RC Column (85 cm x 85 cm) | Column | 32MPa | Concrete Rectangular | 850 | 850 | 7225 | 25104.8 | 18.14 | 44374.85 | G300E | 1099970996.13 | 8630.78 | G300E | 0 | 0
105 | Story11 | D22 | 32 MPa RC Column (85 cm x 85 cm) | Column | 32MPa | Concrete Rectangular | 850 | 850 | 7225 | 25104.8 | 18.14 | 44374.85 | G300E | 1076479179.53 | 8446.46 | G300E | 0 | 0
106 | Story11 | D23 | 32 MPa RC Column (87.5 cm x 87.5 cm) | Column | 32MPa | Concrete Rectangular | 875 | 875 | 7656.3 | 29702.7 | 22.74 | 55635.79 | G300E | 1296894138.75 | 10175.91 | G300E | 0 | 0
107 | Story11 | D24 | 32 MPa RC Column (85 cm x 85 cm) | Column | 32MPa | Concrete Rectangular | 850 | 850 | 7225 | 25104.8 | 18.14 | 44374.85 | G300E | 1094985601.27 | 8591.66 | G300E | 0 | 0
108 | Story12 | C1 | 32 MPa RC Column (47.5 cm x 47.5 cm) | Column | 32MPa | Concrete Rectangular | 475 | 475 | 2256.3 | 3150 | 0.71 | 1738.76 | G300E | 7106400 | 55.76 | G300E | 0 | 0
109 | Story12 | C10 | 32 MPa RC Column (47.5 cm x 47.5 cm) | Column | 32MPa | Concrete Rectangular | 475 | 475 | 2256.3 | 3150 | 0.71 | 1738.76 | G300E | 12262950 | 96.22 | G300E | 0 | 0
110 | Story12 | C11 | 32 MPa RC Column (47.5 cm x 47.5 cm) | Column | 32MPa | Concrete Rectangular | 475 | 475 | 2256.3 | 3150 | 0.71 | 1738.76 | G300E | 32611950 | 255.89 | G300E | 0 | 0
111 | Story12 | C12 | 32 MPa RC Column (47.5 cm x 47.5 cm) | Column | 32MPa | Concrete Rectangular | 475 | 475 | 2256.3 | 3150 | 0.71 | 1738.76 | G300E | 7106400 | 55.76 | G300E | 0 | 0
112 | Story12 | C13 | 32 MPa RC Column (47.5 cm x 47.5 cm) | Column | 32MPa | Concrete Rectangular | 475 | 475 | 2256.3 | 3150 | 0.71 | 1738.76 | G300E | 7106400 | 55.76 | G300E | 0 | 0
113 | Story12 | C14 | 32 MPa RC Column (47.5 cm x 47.5 cm) | Column | 32MPa | Concrete Rectangular | 475 | 475 | 2256.3 | 3150 | 0.71 | 1738.76 | G300E | 40410300 | 317.07 | G300E | 0 | 0
114 | Story12 | C17 | 32 MPa RC Column (47.5 cm x 47.5 cm) | Column | 32MPa | Concrete Rectangular | 475 | 475 | 2256.3 | 3150 | 0.71 | 1738.76 | G300E | 40513200 | 317.88 | G300E | 0 | 0
115 | Story12 | C18 | 32 MPa RC Column (47.5 cm x 47.5 cm) | Column | 32MPa | Concrete Rectangular | 475 | 475 | 2256.3 | 3150 | 0.71 | 1738.76 | G300E | 7106400 | 55.76 | G300E | 0 | 0
116 | Story12 | C19 | 32 MPa RC Column (47.5 cm x 47.5 cm) | Column | 32MPa | Concrete Rectangular | 475 | 475 | 2256.3 | 3150 | 0.71 | 1738.76 | G300E | 7106400 | 55.76 | G300E | 0 | 0
117 | Story12 | C2 | 32 MPa RC Column (47.5 cm x 47.5 cm) | Column | 32MPa | Concrete Rectangular | 475 | 475 | 2256.3 | 3150 | 0.71 | 1738.76 | G300E | 7106400 | 55.76 | G300E | 0 | 0
118 | Story12 | C20 | 32 MPa RC Column (47.5 cm x 47.5 cm) | Column | 32MPa | Concrete Rectangular | 475 | 475 | 2256.3 | 3150 | 0.71 | 1738.76 | G300E | 40454400 | 317.42 | G300E | 0 | 0
119 | Story12 | C23 | 32 MPa RC Column (47.5 cm x 47.5 cm) | Column | 32MPa | Concrete Rectangular | 475 | 475 | 2256.3 | 3150 | 0.71 | 1738.76 | G300E | 40522650 | 317.96 | G300E | 0 | 0
120 | Story12 | C24 | 32 MPa RC Column (47.5 cm x 47.5 cm) | Column | 32MPa | Concrete Rectangular | 475 | 475 | 2256.3 | 3150 | 0.71 | 1738.76 | G300E | 7106400 | 55.76 | G300E | 0 | 0
121 | Story12 | C25 | 32 MPa RC Column (47.5 cm x 47.5 cm) | Column | 32MPa | Concrete Rectangular | 475 | 475 | 2256.3 | 3150 | 0.71 | 1738.76 | G300E | 7106400 | 55.76 | G300E | 0 | 0
122 | Story12 | C26 | 32 MPa RC Column (47.5 cm x 47.5 cm) | Column | 32MPa | Concrete Rectangular | 475 | 475 | 2256.3 | 3150 | 0.71 | 1738.76 | G300E | 32539500 | 255.32 | G300E | 0 | 0
123 | Story12 | C27 | 32 MPa RC Column (47.5 cm x 47.5 cm) | Column | 32MPa | Concrete Rectangular | 475 | 475 | 2256.3 | 3150 | 0.71 | 1738.76 | G300E | 12288150 | 96.42 | G300E | 0 | 0
124 | Story12 | C28 | 32 MPa RC Column (47.5 cm x 47.5 cm) | Column | 32MPa | Concrete Rectangular | 475 | 475 | 2256.3 | 3150 | 0.71 | 1738.76 | G300E | 12322800 | 96.69 | G300E | 0 | 0
125 | Story12 | C29 | 32 MPa RC Column (47.5 cm x 47.5 cm) | Column | 32MPa | Concrete Rectangular | 475 | 475 | 2256.3 | 3150 | 0.71 | 1738.76 | G300E | 32645550 | 256.15 | G300E | 0 | 0
126 | Story12 | C3 | 32 MPa RC Column (47.5 cm x 47.5 cm) | Column | 32MPa | Concrete Rectangular | 475 | 475 | 2256.3 | 3150 | 0.71 | 1738.76 | G300E | 7106400 | 55.76 | G300E | 0 | 0
127 | Story12 | C30 | 32 MPa RC Column (47.5 cm x 47.5 cm) | Column | 32MPa | Concrete Rectangular | 475 | 475 | 2256.3 | 3150 | 0.71 | 1738.76 | G300E | 7106400 | 55.76 | G300E | 0 | 0
128 | Story12 | C31 | 32 MPa RC Column (47.5 cm x 47.5 cm) | Column | 32MPa | Concrete Rectangular | 475 | 475 | 2256.3 | 3150 | 0.71 | 1738.76 | G300E | 7106400 | 55.76 | G300E | 0 | 0
129 | Story12 | C32 | 32 MPa RC Column (47.5 cm x 47.5 cm) | Column | 32MPa | Concrete Rectangular | 475 | 475 | 2256.3 | 3150 | 0.71 | 1738.76 | G300E | 7106400 | 55.76 | G300E | 0 | 0
130 | Story12 | C33 | 32 MPa RC Column (47.5 cm x 47.5 cm) | Column | 32MPa | Concrete Rectangular | 475 | 475 | 2256.3 | 3150 | 0.71 | 1738.76 | G300E | 7106400 | 55.76 | G300E | 0 | 0
131 | Story12 | C34 | 32 MPa RC Column (47.5 cm x 47.5 cm) | Column | 32MPa | Concrete Rectangular | 475 | 475 | 2256.3 | 3150 | 0.71 | 1738.76 | G300E | 7106400 | 55.76 | G300E | 0 | 0
132 | Story12 | C35 | 32 MPa RC Column (47.5 cm x 47.5 cm) | Column | 32MPa | Concrete Rectangular | 475 | 475 | 2256.3 | 3150 | 0.71 | 1738.76 | G300E | 7106400 | 55.76 | G300E | 0 | 0
133 | Story12 | C36 | 32 MPa RC Column (47.5 cm x 47.5 cm) | Column | 32MPa | Concrete Rectangular | 475 | 475 | 2256.3 | 3150 | 0.71 | 1738.76 | G300E | 7106400 | 55.76 | G300E | 0 | 0
134 | Story12 | C4 | 32 MPa RC Column (47.5 cm x 47.5 cm) | Column | 32MPa | Concrete Rectangular | 475 | 475 | 2256.3 | 3150 | 0.71 | 1738.76 | G300E | 7106400 | 55.76 | G300E | 0 | 0
135 | Story12 | C5 | 32 MPa RC Column (47.5 cm x 47.5 cm) | Column | 32MPa | Concrete Rectangular | 475 | 475 | 2256.3 | 3150 | 0.71 | 1738.76 | G300E | 7106400 | 55.76 | G300E | 0 | 0
136 | Story12 | C6 | 32 MPa RC Column (47.5 cm x 47.5 cm) | Column | 32MPa | Concrete Rectangular | 475 | 475 | 2256.3 | 3150 | 0.71 | 1738.76 | G300E | 7106400 | 55.76 | G300E | 0 | 0
137 | Story12 | C7 | 32 MPa RC Column (47.5 cm x 47.5 cm) | Column | 32MPa | Concrete Rectangular | 475 | 475 | 2256.3 | 3150 | 0.71 | 1738.76 | G300E | 7106400 | 55.76 | G300E | 0 | 0
138 | Story12 | C8 | 32 MPa RC Column (47.5 cm x 47.5 cm) | Column | 32MPa | Concrete Rectangular | 475 | 475 | 2256.3 | 3150 | 0.71 | 1738.76 | G300E | 32345250 | 253.79 | G300E | 0 | 0
139 | Story12 | C9 | 32 MPa RC Column (47.5 cm x 47.5 cm) | Column | 32MPa | Concrete Rectangular | 475 | 475 | 2256.3 | 3150 | 0.71 | 1738.76 | G300E | 12177900 | 95.55 | G300E | 0 | 0
140 | Story13 | C1 | 32 MPa RC Column (45 cm x 45 cm) | Column | 32MPa | Concrete Rectangular | 450 | 450 | 2025 | 3125 | 0.63 | 1548.17 | G300E | 6328125 | 49.65 | G300E | 0 | 0
141 | Story13 | C10 | 32 MPa RC Column (45 cm x 45 cm) | Column | 32MPa | Concrete Rectangular | 450 | 450 | 2025 | 3125 | 0.63 | 1548.17 | G300E | 12445833.33 | 97.65 | G300E | 0 | 0
142 | Story13 | C11 | 32 MPa RC Column (45 cm x 45 cm) | Column | 32MPa | Concrete Rectangular | 450 | 450 | 2025 | 3125 | 0.63 | 1548.17 | G300E | 32343750 | 253.78 | G300E | 0 | 0
143 | Story13 | C12 | 32 MPa RC Column (45 cm x 45 cm) | Column | 32MPa | Concrete Rectangular | 450 | 450 | 2025 | 3125 | 0.63 | 1548.17 | G300E | 6328125 | 49.65 | G300E | 0 | 0
144 | Story13 | C13 | 32 MPa RC Column (45 cm x 45 cm) | Column | 32MPa | Concrete Rectangular | 450 | 450 | 2025 | 3125 | 0.63 | 1548.17 | G300E | 6328125 | 49.65 | G300E | 0 | 0
145 | Story13 | C14 | 32 MPa RC Column (45 cm x 45 cm) | Column | 32MPa | Concrete Rectangular | 450 | 450 | 2025 | 3125 | 0.63 | 1548.17 | G300E | 39140625 | 307.11 | G300E | 0 | 0
146 | Story13 | C17 | 32 MPa RC Column (45 cm x 45 cm) | Column | 32MPa | Concrete Rectangular | 450 | 450 | 2025 | 3125 | 0.63 | 1548.17 | G300E | 39253125 | 307.99 | G300E | 0 | 0
147 | Story13 | C18 | 32 MPa RC Column (45 cm x 45 cm) | Column | 32MPa | Concrete Rectangular | 450 | 450 | 2025 | 3125 | 0.63 | 1548.17 | G300E | 6328125 | 49.65 | G300E | 0 | 0
148 | Story13 | C19 | 32 MPa RC Column (45 cm x 45 cm) | Column | 32MPa | Concrete Rectangular | 450 | 450 | 2025 | 3125 | 0.63 | 1548.17 | G300E | 6328125 | 49.65 | G300E | 0 | 0
149 | Story13 | C2 | 32 MPa RC Column (45 cm x 45 cm) | Column | 32MPa | Concrete Rectangular | 450 | 450 | 2025 | 3125 | 0.63 | 1548.17 | G300E | 6328125 | 49.65 | G300E | 0 | 0
150 | Story13 | C20 | 32 MPa RC Column (45 cm x 45 cm) | Column | 32MPa | Concrete Rectangular | 450 | 450 | 2025 | 3125 | 0.63 | 1548.17 | G300E | 39187500 | 307.48 | G300E | 0 | 0
151 | Story13 | C23 | 32 MPa RC Column (45 cm x 45 cm) | Column | 32MPa | Concrete Rectangular | 450 | 450 | 2025 | 3125 | 0.63 | 1548.17 | G300E | 39264583.33 | 308.08 | G300E | 0 | 0
152 | Story13 | C24 | 32 MPa RC Column (45 cm x 45 cm) | Column | 32MPa | Concrete Rectangular | 450 | 450 | 2025 | 3125 | 0.63 | 1548.17 | G300E | 6328125 | 49.65 | G300E | 0 | 0
153 | Story13 | C25 | 32 MPa RC Column (45 cm x 45 cm) | Column | 32MPa | Concrete Rectangular | 450 | 450 | 2025 | 3125 | 0.63 | 1548.17 | G300E | 6328125 | 49.65 | G300E | 0 | 0
154 | Story13 | C26 | 32 MPa RC Column (45 cm x 45 cm) | Column | 32MPa | Concrete Rectangular | 450 | 450 | 2025 | 3125 | 0.63 | 1548.17 | G300E | 32281250 | 253.29 | G300E | 0 | 0
155 | Story13 | C27 | 32 MPa RC Column (45 cm x 45 cm) | Column | 32MPa | Concrete Rectangular | 450 | 450 | 2025 | 3125 | 0.63 | 1548.17 | G300E | 12470833.33 | 97.85 | G300E | 0 | 0
156 | Story13 | C28 | 32 MPa RC Column (45 cm x 45 cm) | Column | 32MPa | Concrete Rectangular | 450 | 450 | 2025 | 3125 | 0.63 | 1548.17 | G300E | 12508333.33 | 98.15 | G300E | 0 | 0
157 | Story13 | C29 | 32 MPa RC Column (45 cm x 45 cm) | Column | 32MPa | Concrete Rectangular | 450 | 450 | 2025 | 3125 | 0.63 | 1548.17 | G300E | 32370833.33 | 253.99 | G300E | 0 | 0
158 | Story13 | C3 | 32 MPa RC Column (45 cm x 45 cm) | Column | 32MPa | Concrete Rectangular | 450 | 450 | 2025 | 3125 | 0.63 | 1548.17 | G300E | 6328125 | 49.65 | G300E | 0 | 0
159 | Story13 | C30 | 32 MPa RC Column (45 cm x 45 cm) | Column | 32MPa | Concrete Rectangular | 450 | 450 | 2025 | 3125 | 0.63 | 1548.17 | G300E | 6328125 | 49.65 | G300E | 0 | 0
160 | Story13 | C31 | 32 MPa RC Column (45 cm x 45 cm) | Column | 32MPa | Concrete Rectangular | 450 | 450 | 2025 | 3125 | 0.63 | 1548.17 | G300E | 6328125 | 49.65 | G300E | 0 | 0
161 | Story13 | C32 | 32 MPa RC Column (45 cm x 45 cm) | Column | 32MPa | Concrete Rectangular | 450 | 450 | 2025 | 3125 | 0.63 | 1548.17 | G300E | 6328125 | 49.65 | G300E | 0 | 0
162 | Story13 | C33 | 32 MPa RC Column (45 cm x 45 cm) | Column | 32MPa | Concrete Rectangular | 450 | 450 | 2025 | 3125 | 0.63 | 1548.17 | G300E | 6328125 | 49.65 | G300E | 0 | 0
163 | Story13 | C34 | 32 MPa RC Column (45 cm x 45 cm) | Column | 32MPa | Concrete Rectangular | 450 | 450 | 2025 | 3125 | 0.63 | 1548.17 | G300E | 6328125 | 49.65 | G300E | 0 | 0
164 | Story13 | C35 | 32 MPa RC Column (45 cm x 45 cm) | Column | 32MPa | Concrete Rectangular | 450 | 450 | 2025 | 3125 | 0.63 | 1548.17 | G300E | 6328125 | 49.65 | G300E | 0 | 0
165 | Story13 | C36 | 32 MPa RC Column (45 cm x 45 cm) | Column | 32MPa | Concrete Rectangular | 450 | 450 | 2025 | 3125 | 0.63 | 1548.17 | G300E | 6328125 | 49.65 | G300E | 0 | 0
166 | Story13 | C4 | 32 MPa RC Column (45 cm x 45 cm) | Column | 32MPa | Concrete Rectangular | 450 | 450 | 2025 | 3125 | 0.63 | 1548.17 | G300E | 6328125 | 49.65 | G300E | 0 | 0
167 | Story13 | C5 | 32 MPa RC Column (45 cm x 45 cm) | Column | 32MPa | Concrete Rectangular | 450 | 450 | 2025 | 3125 | 0.63 | 1548.17 | G300E | 6328125 | 49.65 | G300E | 0 | 0
168 | Story13 | C6 | 32 MPa RC Column (45 cm x 45 cm) | Column | 32MPa | Concrete Rectangular | 450 | 450 | 2025 | 3125 | 0.63 | 1548.17 | G300E | 6328125 | 49.65 | G300E | 0 | 0
169 | Story13 | C7 | 32 MPa RC Column (45 cm x 45 cm) | Column | 32MPa | Concrete Rectangular | 450 | 450 | 2025 | 3125 | 0.63 | 1548.17 | G300E | 6328125 | 49.65 | G300E | 0 | 0
170 | Story13 | C8 | 32 MPa RC Column (45 cm x 45 cm) | Column | 32MPa | Concrete Rectangular | 450 | 450 | 2025 | 3125 | 0.63 | 1548.17 | G300E | 32254166.67 | 253.08 | G300E | 0 | 0
171 | Story13 | C9 | 32 MPa RC Column (45 cm x 45 cm) | Column | 32MPa | Concrete Rectangular | 450 | 450 | 2025 | 3125 | 0.63 | 1548.17 | G300E | 12314583.33 | 96.62 | G300E | 0 | 0
172 | Story14 | C1 | 32 MPa RC Column (45 cm x 45 cm) | Column | 32MPa | Concrete Rectangular | 450 | 450 | 2025 | 3125 | 0.63 | 1548.17 | G300E | 6328125 | 49.65 | G300E | 0 | 0
173 | Story14 | C10 | 32 MPa RC Column (45 cm x 45 cm) | Column | 32MPa | Concrete Rectangular | 450 | 450 | 2025 | 3125 | 0.63 | 1548.17 | G300E | 6328125 | 49.65 | G300E | 0 | 0
174 | Story14 | C11 | 32 MPa RC Column (45 cm x 45 cm) | Column | 32MPa | Concrete Rectangular | 450 | 450 | 2025 | 3125 | 0.63 | 1548.17 | G300E | 25085416.67 | 196.83 | G300E | 0 | 0
175 | Story14 | C12 | 32 MPa RC Column (45 cm x 45 cm) | Column | 32MPa | Concrete Rectangular | 450 | 450 | 2025 | 3125 | 0.63 | 1548.17 | G300E | 6328125 | 49.65 | G300E | 0 | 0
176 | Story14 | C13 | 32 MPa RC Column (45 cm x 45 cm) | Column | 32MPa | Concrete Rectangular | 450 | 450 | 2025 | 3125 | 0.63 | 1548.17 | G300E | 6328125 | 49.65 | G300E | 0 | 0
177 | Story14 | C14 | 32 MPa RC Column (45 cm x 45 cm) | Column | 32MPa | Concrete Rectangular | 450 | 450 | 2025 | 3125 | 0.63 | 1548.17 | G300E | 31289583.33 | 245.51 | G300E | 0 | 0
178 | Story14 | C17 | 32 MPa RC Column (45 cm x 45 cm) | Column | 32MPa | Concrete Rectangular | 450 | 450 | 2025 | 3125 | 0.63 | 1548.17 | G300E | 31390625 | 246.3 | G300E | 0 | 0
179 | Story14 | C18 | 32 MPa RC Column (45 cm x 45 cm) | Column | 32MPa | Concrete Rectangular | 450 | 450 | 2025 | 3125 | 0.63 | 1548.17 | G300E | 6328125 | 49.65 | G300E | 0 | 0
180 | Story14 | C19 | 32 MPa RC Column (45 cm x 45 cm) | Column | 32MPa | Concrete Rectangular | 450 | 450 | 2025 | 3125 | 0.63 | 1548.17 | G300E | 6328125 | 49.65 | G300E | 0 | 0
181 | Story14 | C2 | 32 MPa RC Column (45 cm x 45 cm) | Column | 32MPa | Concrete Rectangular | 450 | 450 | 2025 | 3125 | 0.63 | 1548.17 | G300E | 6328125 | 49.65 | G300E | 0 | 0
182 | Story14 | C20 | 32 MPa RC Column (45 cm x 45 cm) | Column | 32MPa | Concrete Rectangular | 450 | 450 | 2025 | 3125 | 0.63 | 1548.17 | G300E | 31334375 | 245.86 | G300E | 0 | 0
183 | Story14 | C23 | 32 MPa RC Column (45 cm x 45 cm) | Column | 32MPa | Concrete Rectangular | 450 | 450 | 2025 | 3125 | 0.63 | 1548.17 | G300E | 31397916.67 | 246.36 | G300E | 0 | 0
184 | Story14 | C24 | 32 MPa RC Column (45 cm x 45 cm) | Column | 32MPa | Concrete Rectangular | 450 | 450 | 2025 | 3125 | 0.63 | 1548.17 | G300E | 6328125 | 49.65 | G300E | 0 | 0
185 | Story14 | C25 | 32 MPa RC Column (45 cm x 45 cm) | Column | 32MPa | Concrete Rectangular | 450 | 450 | 2025 | 3125 | 0.63 | 1548.17 | G300E | 6328125 | 49.65 | G300E | 0 | 0
186 | Story14 | C26 | 32 MPa RC Column (45 cm x 45 cm) | Column | 32MPa | Concrete Rectangular | 450 | 450 | 2025 | 3125 | 0.63 | 1548.17 | G300E | 25033333.33 | 196.42 | G300E | 0 | 0
187 | Story14 | C27 | 32 MPa RC Column (45 cm x 45 cm) | Column | 32MPa | Concrete Rectangular | 450 | 450 | 2025 | 3125 | 0.63 | 1548.17 | G300E | 6328125 | 49.65 | G300E | 0 | 0
188 | Story14 | C28 | 32 MPa RC Column (45 cm x 45 cm) | Column | 32MPa | Concrete Rectangular | 450 | 450 | 2025 | 3125 | 0.63 | 1548.17 | G300E | 6328125 | 49.65 | G300E | 0 | 0
189 | Story14 | C29 | 32 MPa RC Column (45 cm x 45 cm) | Column | 32MPa | Concrete Rectangular | 450 | 450 | 2025 | 3125 | 0.63 | 1548.17 | G300E | 25112500 | 197.04 | G300E | 0 | 0
190 | Story14 | C3 | 32 MPa RC Column (45 cm x 45 cm) | Column | 32MPa | Concrete Rectangular | 450 | 450 | 2025 | 3125 | 0.63 | 1548.17 | G300E | 6328125 | 49.65 | G300E | 0 | 0
191 | Story14 | C30 | 32 MPa RC Column (45 cm x 45 cm) | Column | 32MPa | Concrete Rectangular | 450 | 450 | 2025 | 3125 | 0.63 | 1548.17 | G300E | 6328125 | 49.65 | G300E | 0 | 0
192 | Story14 | C31 | 32 MPa RC Column (45 cm x 45 cm) | Column | 32MPa | Concrete Rectangular | 450 | 450 | 2025 | 3125 | 0.63 | 1548.17 | G300E | 6328125 | 49.65 | G300E | 0 | 0
193 | Story14 | C32 | 32 MPa RC Column (45 cm x 45 cm) | Column | 32MPa | Concrete Rectangular | 450 | 450 | 2025 | 3125 | 0.63 | 1548.17 | G300E | 6328125 | 49.65 | G300E | 0 | 0
194 | Story14 | C33 | 32 MPa RC Column (45 cm x 45 cm) | Column | 32MPa | Concrete Rectangular | 450 | 450 | 2025 | 3125 | 0.63 | 1548.17 | G300E | 6328125 | 49.65 | G300E | 0 | 0
195 | Story14 | C34 | 32 MPa RC Column (45 cm x 45 cm) | Column | 32MPa | Concrete Rectangular | 450 | 450 | 2025 | 3125 | 0.63 | 1548.17 | G300E | 6328125 | 49.65 | G300E | 0 | 0
196 | Story14 | C35 | 32 MPa RC Column (45 cm x 45 cm) | Column | 32MPa | Concrete Rectangular | 450 | 450 | 2025 | 3125 | 0.63 | 1548.17 | G300E | 6328125 | 49.65 | G300E | 0 | 0
197 | Story14 | C36 | 32 MPa RC Column (45 cm x 45 cm) | Column | 32MPa | Concrete Rectangular | 450 | 450 | 2025 | 3125 | 0.63 | 1548.17 | G300E | 6328125 | 49.65 | G300E | 0 | 0
198 | Story14 | C4 | 32 MPa RC Column (45 cm x 45 cm) | Column | 32MPa | Concrete Rectangular | 450 | 450 | 2025 | 3125 | 0.63 | 1548.17 | G300E | 6328125 | 49.65 | G300E | 0 | 0
199 | Story14 | C5 | 32 MPa RC Column (45 cm x 45 cm) | Column | 32MPa | Concrete Rectangular | 450 | 450 | 2025 | 3125 | 0.63 | 1548.17 | G300E | 6328125 | 49.65 | G300E | 0 | 0
200 | Story14 | C6 | 32 MPa RC Column (45 cm x 45 cm) | Column | 32MPa | Concrete Rectangular | 450 | 450 | 2025 | 3125 | 0.63 | 1548.17 | G300E | 6328125 | 49.65 | G300E | 0 | 0
201 | Story14 | C7 | 32 MPa RC Column (45 cm x 45 cm) | Column | 32MPa | Concrete Rectangular | 450 | 450 | 2025 | 3125 | 0.63 | 1548.17 | G300E | 6328125 | 49.65 | G300E | 0 | 0
202 | Story14 | C8 | 32 MPa RC Column (45 cm x 45 cm) | Column | 32MPa | Concrete Rectangular | 450 | 450 | 2025 | 3125 | 0.63 | 1548.17 | G300E | 24909375 | 195.45 | G300E | 0 | 0
203 | Story14 | C9 | 32 MPa RC Column (45 cm x 45 cm) | Column | 32MPa | Concrete Rectangular | 450 | 450 | 2025 | 3125 | 0.63 | 1548.17 | G300E | 6328125 | 49.65 | G300E | 0 | 0
204 | Story15 | C1 | 32 MPa RC Column (40 cm x 40 cm) | Column | 32MPa | Concrete Rectangular | 400 | 400 | 1600 | 3125 | 0.5 | 1223.24 | G300E | 5000000 | 39.23 | G300E | 0 | 0
205 | Story15 | C10 | 32 MPa RC Column (40 cm x 40 cm) | Column | 32MPa | Concrete Rectangular | 400 | 400 | 1600 | 3125 | 0.5 | 1223.24 | G300E | 13011458.33 | 102.09 | G300E | 0 | 0
206 | Story15 | C11 | 32 MPa RC Column (40 cm x 40 cm) | Column | 32MPa | Concrete Rectangular | 400 | 400 | 1600 | 3125 | 0.5 | 1223.24 | G300E | 31598958.33 | 247.94 | G300E | 0 | 0
207 | Story15 | C12 | 32 MPa RC Column (40 cm x 40 cm) | Column | 32MPa | Concrete Rectangular | 400 | 400 | 1600 | 3125 | 0.5 | 1223.24 | G300E | 5585416.67 | 43.83 | G300E | 0 | 0
208 | Story15 | C13 | 32 MPa RC Column (40 cm x 40 cm) | Column | 32MPa | Concrete Rectangular | 400 | 400 | 1600 | 3125 | 0.5 | 1223.24 | G300E | 6697916.67 | 52.55 | G300E | 0 | 0
209 | Story15 | C14 | 32 MPa RC Column (40 cm x 40 cm) | Column | 32MPa | Concrete Rectangular | 400 | 400 | 1600 | 3125 | 0.5 | 1223.24 | G300E | 37158333.33 | 291.56 | G300E | 0 | 0
210 | Story15 | C17 | 32 MPa RC Column (40 cm x 40 cm) | Column | 32MPa | Concrete Rectangular | 400 | 400 | 1600 | 3125 | 0.5 | 1223.24 | G300E | 37241666.67 | 292.21 | G300E | 0 | 0
211 | Story15 | C18 | 32 MPa RC Column (40 cm x 40 cm) | Column | 32MPa | Concrete Rectangular | 400 | 400 | 1600 | 3125 | 0.5 | 1223.24 | G300E | 6880208.33 | 53.98 | G300E | 0 | 0
212 | Story15 | C19 | 32 MPa RC Column (40 cm x 40 cm) | Column | 32MPa | Concrete Rectangular | 400 | 400 | 1600 | 3125 | 0.5 | 1223.24 | G300E | 6716666.67 | 52.7 | G300E | 0 | 0
213 | Story15 | C2 | 32 MPa RC Column (40 cm x 40 cm) | Column | 32MPa | Concrete Rectangular | 400 | 400 | 1600 | 3125 | 0.5 | 1223.24 | G300E | 5276041.67 | 41.4 | G300E | 0 | 0
214 | Story15 | C20 | 32 MPa RC Column (40 cm x 40 cm) | Column | 32MPa | Concrete Rectangular | 400 | 400 | 1600 | 3125 | 0.5 | 1223.24 | G300E | 37200000 | 291.89 | G300E | 0 | 0
215 | Story15 | C23 | 32 MPa RC Column (40 cm x 40 cm) | Column | 32MPa | Concrete Rectangular | 400 | 400 | 1600 | 3125 | 0.5 | 1223.24 | G300E | 37250000 | 292.28 | G300E | 0 | 0
216 | Story15 | C24 | 32 MPa RC Column (40 cm x 40 cm) | Column | 32MPa | Concrete Rectangular | 400 | 400 | 1600 | 3125 | 0.5 | 1223.24 | G300E | 6892708.33 | 54.08 | G300E | 0 | 0
217 | Story15 | C25 | 32 MPa RC Column (40 cm x 40 cm) | Column | 32MPa | Concrete Rectangular | 400 | 400 | 1600 | 3125 | 0.5 | 1223.24 | G300E | 5426041.67 | 42.57 | G300E | 0 | 0
218 | Story15 | C26 | 32 MPa RC Column (40 cm x 40 cm) | Column | 32MPa | Concrete Rectangular | 400 | 400 | 1600 | 3125 | 0.5 | 1223.24 | G300E | 31546875 | 247.53 | G300E | 0 | 0
219 | Story15 | C27 | 32 MPa RC Column (40 cm x 40 cm) | Column | 32MPa | Concrete Rectangular | 400 | 400 | 1600 | 3125 | 0.5 | 1223.24 | G300E | 13036458.33 | 102.29 | G300E | 0 | 0
220 | Story15 | C28 | 32 MPa RC Column (40 cm x 40 cm) | Column | 32MPa | Concrete Rectangular | 400 | 400 | 1600 | 3125 | 0.5 | 1223.24 | G300E | 13061458.33 | 102.49 | G300E | 0 | 0
221 | Story15 | C29 | 32 MPa RC Column (40 cm x 40 cm) | Column | 32MPa | Concrete Rectangular | 400 | 400 | 1600 | 3125 | 0.5 | 1223.24 | G300E | 31627083.33 | 248.16 | G300E | 0 | 0
222 | Story15 | C3 | 32 MPa RC Column (40 cm x 40 cm) | Column | 32MPa | Concrete Rectangular | 400 | 400 | 1600 | 3125 | 0.5 | 1223.24 | G300E | 5000000 | 39.23 | G300E | 0 | 0
223 | Story15 | C30 | 32 MPa RC Column (40 cm x 40 cm) | Column | 32MPa | Concrete Rectangular | 400 | 400 | 1600 | 3125 | 0.5 | 1223.24 | G300E | 5612500 | 44.04 | G300E | 0 | 0
224 | Story15 | C31 | 32 MPa RC Column (40 cm x 40 cm) | Column | 32MPa | Concrete Rectangular | 400 | 400 | 1600 | 3125 | 0.5 | 1223.24 | G300E | 5000000 | 39.23 | G300E | 0 | 0
225 | Story15 | C32 | 32 MPa RC Column (40 cm x 40 cm) | Column | 32MPa | Concrete Rectangular | 400 | 400 | 1600 | 3125 | 0.5 | 1223.24 | G300E | 5322916.67 | 41.77 | G300E | 0 | 0
226 | Story15 | C33 | 32 MPa RC Column (40 cm x 40 cm) | Column | 32MPa | Concrete Rectangular | 400 | 400 | 1600 | 3125 | 0.5 | 1223.24 | G300E | 5010416.67 | 39.31 | G300E | 0 | 0
227 | Story15 | C34 | 32 MPa RC Column (40 cm x 40 cm) | Column | 32MPa | Concrete Rectangular | 400 | 400 | 1600 | 3125 | 0.5 | 1223.24 | G300E | 5047916.67 | 39.61 | G300E | 0 | 0
228 | Story15 | C35 | 32 MPa RC Column (40 cm x 40 cm) | Column | 32MPa | Concrete Rectangular | 400 | 400 | 1600 | 3125 | 0.5 | 1223.24 | G300E | 5345833.33 | 41.95 | G300E | 0 | 0
229 | Story15 | C36 | 32 MPa RC Column (40 cm x 40 cm) | Column | 32MPa | Concrete Rectangular | 400 | 400 | 1600 | 3125 | 0.5 | 1223.24 | G300E | 5155208.33 | 40.45 | G300E | 0 | 0
230 | Story15 | C4 | 32 MPa RC Column (40 cm x 40 cm) | Column | 32MPa | Concrete Rectangular | 400 | 400 | 1600 | 3125 | 0.5 | 1223.24 | G300E | 5000000 | 39.23 | G300E | 0 | 0
231 | Story15 | C5 | 32 MPa RC Column (40 cm x 40 cm) | Column | 32MPa | Concrete Rectangular | 400 | 400 | 1600 | 3125 | 0.5 | 1223.24 | G300E | 5327083.33 | 41.8 | G300E | 0 | 0
232 | Story15 | C6 | 32 MPa RC Column (40 cm x 40 cm) | Column | 32MPa | Concrete Rectangular | 400 | 400 | 1600 | 3125 | 0.5 | 1223.24 | G300E | 5119791.67 | 40.17 | G300E | 0 | 0
233 | Story15 | C7 | 32 MPa RC Column (40 cm x 40 cm) | Column | 32MPa | Concrete Rectangular | 400 | 400 | 1600 | 3125 | 0.5 | 1223.24 | G300E | 5372916.67 | 42.16 | G300E | 0 | 0
234 | Story15 | C8 | 32 MPa RC Column (40 cm x 40 cm) | Column | 32MPa | Concrete Rectangular | 400 | 400 | 1600 | 3125 | 0.5 | 1223.24 | G300E | 31594791.67 | 247.9 | G300E | 0 | 0
235 | Story15 | C9 | 32 MPa RC Column (40 cm x 40 cm) | Column | 32MPa | Concrete Rectangular | 400 | 400 | 1600 | 3125 | 0.5 | 1223.24 | G300E | 12981250 | 101.86 | G300E | 0 | 0
236 | Story16 | C1 | 32 MPa RC Column (40 cm x 40 cm) | Column | 32MPa | Concrete Rectangular | 400 | 400 | 1600 | 3125 | 0.5 | 1223.24 | G300E | 5000000 | 39.23 | G300E | 0 | 0
237 | Story16 | C10 | 32 MPa RC Column (40 cm x 40 cm) | Column | 32MPa | Concrete Rectangular | 400 | 400 | 1600 | 3125 | 0.5 | 1223.24 | G300E | 6625000 | 51.98 | G300E | 0 | 0
238 | Story16 | C11 | 32 MPa RC Column (40 cm x 40 cm) | Column | 32MPa | Concrete Rectangular | 400 | 400 | 1600 | 3125 | 0.5 | 1223.24 | G300E | 24369791.67 | 191.21 | G300E | 0 | 0
239 | Story16 | C12 | 32 MPa RC Column (40 cm x 40 cm) | Column | 32MPa | Concrete Rectangular | 400 | 400 | 1600 | 3125 | 0.5 | 1223.24 | G300E | 5000000 | 39.23 | G300E | 0 | 0
240 | Story16 | C13 | 32 MPa RC Column (40 cm x 40 cm) | Column | 32MPa | Concrete Rectangular | 400 | 400 | 1600 | 3125 | 0.5 | 1223.24 | G300E | 8279166.67 | 64.96 | G300E | 0 | 0
241 | Story16 | C14 | 32 MPa RC Column (40 cm x 40 cm) | Column | 32MPa | Concrete Rectangular | 400 | 400 | 1600 | 3125 | 0.5 | 1223.24 | G300E | 29165625 | 228.84 | G300E | 0 | 0
242 | Story16 | C17 | 32 MPa RC Column (40 cm x 40 cm) | Column | 32MPa | Concrete Rectangular | 400 | 400 | 1600 | 3125 | 0.5 | 1223.24 | G300E | 29239583.33 | 229.42 | G300E | 0 | 0
243 | Story16 | C18 | 32 MPa RC Column (40 cm x 40 cm) | Column | 32MPa | Concrete Rectangular | 400 | 400 | 1600 | 3125 | 0.5 | 1223.24 | G300E | 8375000 | 65.71 | G300E | 0 | 0
244 | Story16 | C19 | 32 MPa RC Column (40 cm x 40 cm) | Column | 32MPa | Concrete Rectangular | 400 | 400 | 1600 | 3125 | 0.5 | 1223.24 | G300E | 8301041.67 | 65.13 | G300E | 0 | 0
245 | Story16 | C2 | 32 MPa RC Column (40 cm x 40 cm) | Column | 32MPa | Concrete Rectangular | 400 | 400 | 1600 | 3125 | 0.5 | 1223.24 | G300E | 5725000 | 44.92 | G300E | 0 | 0
246 | Story16 | C20 | 32 MPa RC Column (40 cm x 40 cm) | Column | 32MPa | Concrete Rectangular | 400 | 400 | 1600 | 3125 | 0.5 | 1223.24 | G300E | 29202083.33 | 229.13 | G300E | 0 | 0
247 | Story16 | C23 | 32 MPa RC Column (40 cm x 40 cm) | Column | 32MPa | Concrete Rectangular | 400 | 400 | 1600 | 3125 | 0.5 | 1223.24 | G300E | 29246875 | 229.48 | G300E | 0 | 0
248 | Story16 | C24 | 32 MPa RC Column (40 cm x 40 cm) | Column | 32MPa | Concrete Rectangular | 400 | 400 | 1600 | 3125 | 0.5 | 1223.24 | G300E | 8384375 | 65.79 | G300E | 0 | 0
249 | Story16 | C25 | 32 MPa RC Column (40 cm x 40 cm) | Column | 32MPa | Concrete Rectangular | 400 | 400 | 1600 | 3125 | 0.5 | 1223.24 | G300E | 5000000 | 39.23 | G300E | 0 | 0
250 | Story16 | C26 | 32 MPa RC Column (40 cm x 40 cm) | Column | 32MPa | Concrete Rectangular | 400 | 400 | 1600 | 3125 | 0.5 | 1223.24 | G300E | 24330208.33 | 190.9 | G300E | 0 | 0
251 | Story16 | C27 | 32 MPa RC Column (40 cm x 40 cm) | Column | 32MPa | Concrete Rectangular | 400 | 400 | 1600 | 3125 | 0.5 | 1223.24 | G300E | 6648958.33 | 52.17 | G300E | 0 | 0
252 | Story16 | C28 | 32 MPa RC Column (40 cm x 40 cm) | Column | 32MPa | Concrete Rectangular | 400 | 400 | 1600 | 3125 | 0.5 | 1223.24 | G300E | 6668750 | 52.33 | G300E | 0 | 0
253 | Story16 | C29 | 32 MPa RC Column (40 cm x 40 cm) | Column | 32MPa | Concrete Rectangular | 400 | 400 | 1600 | 3125 | 0.5 | 1223.24 | G300E | 24396875 | 191.43 | G300E | 0 | 0
254 | Story16 | C3 | 32 MPa RC Column (40 cm x 40 cm) | Column | 32MPa | Concrete Rectangular | 400 | 400 | 1600 | 3125 | 0.5 | 1223.24 | G300E | 5000000 | 39.23 | G300E | 0 | 0
255 | Story16 | C30 | 32 MPa RC Column (40 cm x 40 cm) | Column | 32MPa | Concrete Rectangular | 400 | 400 | 1600 | 3125 | 0.5 | 1223.24 | G300E | 5002083.33 | 39.25 | G300E | 0 | 0
256 | Story16 | C31 | 32 MPa RC Column (40 cm x 40 cm) | Column | 32MPa | Concrete Rectangular | 400 | 400 | 1600 | 3125 | 0.5 | 1223.24 | G300E | 5000000 | 39.23 | G300E | 0 | 0
257 | Story16 | C32 | 32 MPa RC Column (40 cm x 40 cm) | Column | 32MPa | Concrete Rectangular | 400 | 400 | 1600 | 3125 | 0.5 | 1223.24 | G300E | 5784375 | 45.39 | G300E | 0 | 0
258 | Story16 | C33 | 32 MPa RC Column (40 cm x 40 cm) | Column | 32MPa | Concrete Rectangular | 400 | 400 | 1600 | 3125 | 0.5 | 1223.24 | G300E | 5000000 | 39.23 | G300E | 0 | 0
259 | Story16 | C34 | 32 MPa RC Column (40 cm x 40 cm) | Column | 32MPa | Concrete Rectangular | 400 | 400 | 1600 | 3125 | 0.5 | 1223.24 | G300E | 5000000 | 39.23 | G300E | 0 | 0
260 | Story16 | C35 | 32 MPa RC Column (40 cm x 40 cm) | Column | 32MPa | Concrete Rectangular | 400 | 400 | 1600 | 3125 | 0.5 | 1223.24 | G300E | 5801041.67 | 45.52 | G300E | 0 | 0
261 | Story16 | C36 | 32 MPa RC Column (40 cm x 40 cm) | Column | 32MPa | Concrete Rectangular | 400 | 400 | 1600 | 3125 | 0.5 | 1223.24 | G300E | 5000000 | 39.23 | G300E | 0 | 0
262 | Story16 | C4 | 32 MPa RC Column (40 cm x 40 cm) | Column | 32MPa | Concrete Rectangular | 400 | 400 | 1600 | 3125 | 0.5 | 1223.24 | G300E | 5000000 | 39.23 | G300E | 0 | 0
263 | Story16 | C5 | 32 MPa RC Column (40 cm x 40 cm) | Column | 32MPa | Concrete Rectangular | 400 | 400 | 1600 | 3125 | 0.5 | 1223.24 | G300E | 5784375 | 45.39 | G300E | 0 | 0
264 | Story16 | C6 | 32 MPa RC Column (40 cm x 40 cm) | Column | 32MPa | Concrete Rectangular | 400 | 400 | 1600 | 3125 | 0.5 | 1223.24 | G300E | 5000000 | 39.23 | G300E | 0 | 0
265 | Story16 | C7 | 32 MPa RC Column (40 cm x 40 cm) | Column | 32MPa | Concrete Rectangular | 400 | 400 | 1600 | 3125 | 0.5 | 1223.24 | G300E | 5000000 | 39.23 | G300E | 0 | 0
266 | Story16 | C8 | 32 MPa RC Column (40 cm x 40 cm) | Column | 32MPa | Concrete Rectangular | 400 | 400 | 1600 | 3125 | 0.5 | 1223.24 | G300E | 24216666.67 | 190.01 | G300E | 0 | 0
267 | Story16 | C9 | 32 MPa RC Column (40 cm x 40 cm) | Column | 32MPa | Concrete Rectangular | 400 | 400 | 1600 | 3125 | 0.5 | 1223.24 | G300E | 6583333.33 | 51.66 | G300E | 0 | 0
268 | Story16 | D13 | 32 MPa RC Column (80 cm x 80 cm) | Column | 32MPa | Concrete Rectangular | 800 | 800 | 6400 | 25104.8 | 16.07 | 39307.82 | G300E | 1051137976 | 8247.62 | G300E | 0 | 0
269 | Story16 | D14 | 32 MPa RC Column (82.5 cm x 82.5 cm) | Column | 32MPa | Concrete Rectangular | 825 | 825 | 6806.3 | 29702.7 | 20.22 | 49459.08 | G300E | 1290084794.78 | 10122.48 | G300E | 0 | 0
270 | Story16 | D15 | 32 MPa RC Column (77.5 cm x 77.5 cm) | Column | 32MPa | Concrete Rectangular | 775 | 775 | 6006.3 | 25104.8 | 15.08 | 36889.47 | G300E | 1005549751.27 | 7889.92 | G300E | 0 | 0
271 | Story16 | D16 | 32 MPa RC Column (77.5 cm x 77.5 cm) | Column | 32MPa | Concrete Rectangular | 775 | 775 | 6006.3 | 25104.8 | 15.08 | 36889.47 | G300E | 982488900.4 | 7708.97 | G300E | 0 | 0
272 | Story16 | D17 | 32 MPa RC Column (80 cm x 80 cm) | Column | 32MPa | Concrete Rectangular | 800 | 800 | 6400 | 25104.8 | 16.07 | 39307.82 | G300E | 986696046.47 | 7741.98 | G300E | 0 | 0
273 | Story16 | D18 | 32 MPa RC Column (80 cm x 80 cm) | Column | 32MPa | Concrete Rectangular | 800 | 800 | 6400 | 29702.7 | 19.01 | 46506.98 | G300E | 1213050842.32 | 9518.05 | G300E | 0 | 0
274 | Story16 | D19 | 32 MPa RC Column (82.5 cm x 82.5 cm) | Column | 32MPa | Concrete Rectangular | 825 | 825 | 6806.3 | 29702.7 | 20.22 | 49459.08 | G300E | 1290060042.52 | 10122.29 | G300E | 0 | 0
275 | Story16 | D20 | 32 MPa RC Column (80 cm x 80 cm) | Column | 32MPa | Concrete Rectangular | 800 | 800 | 6400 | 25104.8 | 16.07 | 39307.82 | G300E | 978444935.53 | 7677.24 | G300E | 0 | 0
276 | Story16 | D21 | 32 MPa RC Column (77.5 cm x 77.5 cm) | Column | 32MPa | Concrete Rectangular | 775 | 775 | 6006.3 | 25104.8 | 15.08 | 36889.47 | G300E | 1002658515.13 | 7867.23 | G300E | 0 | 0
277 | Story16 | D22 | 32 MPa RC Column (77.5 cm x 77.5 cm) | Column | 32MPa | Concrete Rectangular | 775 | 775 | 6006.3 | 25104.8 | 15.08 | 36889.47 | G300E | 989829962.33 | 7766.57 | G300E | 0 | 0
278 | Story16 | D23 | 32 MPa RC Column (80 cm x 80 cm) | Column | 32MPa | Concrete Rectangular | 800 | 800 | 6400 | 29702.7 | 19.01 | 46506.98 | G300E | 1213065693.68 | 9518.16 | G300E | 0 | 0
279 | Story16 | D24 | 32 MPa RC Column (80 cm x 80 cm) | Column | 32MPa | Concrete Rectangular | 800 | 800 | 6400 | 25104.8 | 16.07 | 39307.82 | G300E | 990390636.2 | 7770.97 | G300E | 0 | 0
280 | Story17 | C1 | 32 MPa RC Column (37.5 cm x 37.5 cm) | Column | 32MPa | Concrete Rectangular | 375 | 375 | 1406.3 | 3125 | 0.44 | 1075.11 | G300E | 4393750 | 34.47 | G300E | 0 | 0
281 | Story17 | C10 | 32 MPa RC Column (37.5 cm x 37.5 cm) | Column | 32MPa | Concrete Rectangular | 375 | 375 | 1406.3 | 3125 | 0.44 | 1075.11 | G300E | 6787500 | 53.26 | G300E | 0 | 0
282 | Story17 | C11 | 32 MPa RC Column (37.5 cm x 37.5 cm) | Column | 32MPa | Concrete Rectangular | 375 | 375 | 1406.3 | 3125 | 0.44 | 1075.11 | G300E | 22812500 | 179 | G300E | 0 | 0
283 | Story17 | C12 | 32 MPa RC Column (37.5 cm x 37.5 cm) | Column | 32MPa | Concrete Rectangular | 375 | 375 | 1406.3 | 3125 | 0.44 | 1075.11 | G300E | 5311458.33 | 41.68 | G300E | 0 | 0
284 | Story17 | C13 | 32 MPa RC Column (37.5 cm x 37.5 cm) | Column | 32MPa | Concrete Rectangular | 375 | 375 | 1406.3 | 3125 | 0.44 | 1075.11 | G300E | 8634375 | 67.75 | G300E | 0 | 0
285 | Story17 | C14 | 32 MPa RC Column (37.5 cm x 37.5 cm) | Column | 32MPa | Concrete Rectangular | 375 | 375 | 1406.3 | 3125 | 0.44 | 1075.11 | G300E | 27698958.33 | 217.34 | G300E | 0 | 0
286 | Story17 | C17 | 32 MPa RC Column (37.5 cm x 37.5 cm) | Column | 32MPa | Concrete Rectangular | 375 | 375 | 1406.3 | 3125 | 0.44 | 1075.11 | G300E | 27777083.33 | 217.95 | G300E | 0 | 0
287 | Story17 | C18 | 32 MPa RC Column (37.5 cm x 37.5 cm) | Column | 32MPa | Concrete Rectangular | 375 | 375 | 1406.3 | 3125 | 0.44 | 1075.11 | G300E | 8721875 | 68.44 | G300E | 0 | 0
288 | Story17 | C19 | 32 MPa RC Column (37.5 cm x 37.5 cm) | Column | 32MPa | Concrete Rectangular | 375 | 375 | 1406.3 | 3125 | 0.44 | 1075.11 | G300E | 8653125 | 67.9 | G300E | 0 | 0
289 | Story17 | C2 | 32 MPa RC Column (37.5 cm x 37.5 cm) | Column | 32MPa | Concrete Rectangular | 375 | 375 | 1406.3 | 3125 | 0.44 | 1075.11 | G300E | 5261458.33 | 41.28 | G300E | 0 | 0
290 | Story17 | C20 | 32 MPa RC Column (37.5 cm x 37.5 cm) | Column | 32MPa | Concrete Rectangular | 375 | 375 | 1406.3 | 3125 | 0.44 | 1075.11 | G300E | 27737500 | 217.64 | G300E | 0 | 0
291 | Story17 | C23 | 32 MPa RC Column (37.5 cm x 37.5 cm) | Column | 32MPa | Concrete Rectangular | 375 | 375 | 1406.3 | 3125 | 0.44 | 1075.11 | G300E | 27785416.67 | 218.01 | G300E | 0 | 0
292 | Story17 | C24 | 32 MPa RC Column (37.5 cm x 37.5 cm) | Column | 32MPa | Concrete Rectangular | 375 | 375 | 1406.3 | 3125 | 0.44 | 1075.11 | G300E | 8733333.33 | 68.52 | G300E | 0 | 0
293 | Story17 | C25 | 32 MPa RC Column (37.5 cm x 37.5 cm) | Column | 32MPa | Concrete Rectangular | 375 | 375 | 1406.3 | 3125 | 0.44 | 1075.11 | G300E | 5294791.67 | 41.54 | G300E | 0 | 0
294 | Story17 | C26 | 32 MPa RC Column (37.5 cm x 37.5 cm) | Column | 32MPa | Concrete Rectangular | 375 | 375 | 1406.3 | 3125 | 0.44 | 1075.11 | G300E | 22778125 | 178.73 | G300E | 0 | 0
295 | Story17 | C27 | 32 MPa RC Column (37.5 cm x 37.5 cm) | Column | 32MPa | Concrete Rectangular | 375 | 375 | 1406.3 | 3125 | 0.44 | 1075.11 | G300E | 6802083.33 | 53.37 | G300E | 0 | 0
296 | Story17 | C28 | 32 MPa RC Column (37.5 cm x 37.5 cm) | Column | 32MPa | Concrete Rectangular | 375 | 375 | 1406.3 | 3125 | 0.44 | 1075.11 | G300E | 6817708.33 | 53.49 | G300E | 0 | 0
297 | Story17 | C29 | 32 MPa RC Column (37.5 cm x 37.5 cm) | Column | 32MPa | Concrete Rectangular | 375 | 375 | 1406.3 | 3125 | 0.44 | 1075.11 | G300E | 22833333.33 | 179.16 | G300E | 0 | 0
298 | Story17 | C3 | 32 MPa RC Column (37.5 cm x 37.5 cm) | Column | 32MPa | Concrete Rectangular | 375 | 375 | 1406.3 | 3125 | 0.44 | 1075.11 | G300E | 4393750 | 34.47 | G300E | 0 | 0
299 | Story17 | C30 | 32 MPa RC Column (37.5 cm x 37.5 cm) | Column | 32MPa | Concrete Rectangular | 375 | 375 | 1406.3 | 3125 | 0.44 | 1075.11 | G300E | 5322916.67 | 41.77 | G300E | 0 | 0
300 | Story17 | C31 | 32 MPa RC Column (37.5 cm x 37.5 cm) | Column | 32MPa | Concrete Rectangular | 375 | 375 | 1406.3 | 3125 | 0.44 | 1075.11 | G300E | 4393750 | 34.47 | G300E | 0 | 0
301 | Story17 | C32 | 32 MPa RC Column (37.5 cm x 37.5 cm) | Column | 32MPa | Concrete Rectangular | 375 | 375 | 1406.3 | 3125 | 0.44 | 1075.11 | G300E | 5320833.33 | 41.75 | G300E | 0 | 0
302 | Story17 | C33 | 32 MPa RC Column (37.5 cm x 37.5 cm) | Column | 32MPa | Concrete Rectangular | 375 | 375 | 1406.3 | 3125 | 0.44 | 1075.11 | G300E | 4393750 | 34.47 | G300E | 0 | 0
303 | Story17 | C34 | 32 MPa RC Column (37.5 cm x 37.5 cm) | Column | 32MPa | Concrete Rectangular | 375 | 375 | 1406.3 | 3125 | 0.44 | 1075.11 | G300E | 4393750 | 34.47 | G300E | 0 | 0
304 | Story17 | C35 | 32 MPa RC Column (37.5 cm x 37.5 cm) | Column | 32MPa | Concrete Rectangular | 375 | 375 | 1406.3 | 3125 | 0.44 | 1075.11 | G300E | 5331250 | 41.83 | G300E | 0 | 0
305 | Story17 | C36 | 32 MPa RC Column (37.5 cm x 37.5 cm) | Column | 32MPa | Concrete Rectangular | 375 | 375 | 1406.3 | 3125 | 0.44 | 1075.11 | G300E | 4393750 | 34.47 | G300E | 0 | 0
306 | Story17 | C4 | 32 MPa RC Column (37.5 cm x 37.5 cm) | Column | 32MPa | Concrete Rectangular | 375 | 375 | 1406.3 | 3125 | 0.44 | 1075.11 | G300E | 4393750 | 34.47 | G300E | 0 | 0
307 | Story17 | C5 | 32 MPa RC Column (37.5 cm x 37.5 cm) | Column | 32MPa | Concrete Rectangular | 375 | 375 | 1406.3 | 3125 | 0.44 | 1075.11 | G300E | 5321875 | 41.76 | G300E | 0 | 0
308 | Story17 | C6 | 32 MPa RC Column (37.5 cm x 37.5 cm) | Column | 32MPa | Concrete Rectangular | 375 | 375 | 1406.3 | 3125 | 0.44 | 1075.11 | G300E | 4393750 | 34.47 | G300E | 0 | 0
309 | Story17 | C7 | 32 MPa RC Column (37.5 cm x 37.5 cm) | Column | 32MPa | Concrete Rectangular | 375 | 375 | 1406.3 | 3125 | 0.44 | 1075.11 | G300E | 5259375 | 41.27 | G300E | 0 | 0
310 | Story17 | C8 | 32 MPa RC Column (37.5 cm x 37.5 cm) | Column | 32MPa | Concrete Rectangular | 375 | 375 | 1406.3 | 3125 | 0.44 | 1075.11 | G300E | 22654166.67 | 177.75 | G300E | 0 | 0
311 | Story17 | C9 | 32 MPa RC Column (37.5 cm x 37.5 cm) | Column | 32MPa | Concrete Rectangular | 375 | 375 | 1406.3 | 3125 | 0.44 | 1075.11 | G300E | 6725000 | 52.77 | G300E | 0 | 0
312 | Story18 | C1 | 32 MPa RC Column (37.5 cm x 37.5 cm) | Column | 32MPa | Concrete Rectangular | 375 | 375 | 1406.3 | 3125 | 0.44 | 1075.11 | G300E | 4393750 | 34.47 | G300E | 0 | 0
313 | Story18 | C10 | 32 MPa RC Column (37.5 cm x 37.5 cm) | Column | 32MPa | Concrete Rectangular | 375 | 375 | 1406.3 | 3125 | 0.44 | 1075.11 | G300E | 4393750 | 34.47 | G300E | 0 | 0
314 | Story18 | C11 | 32 MPa RC Column (37.5 cm x 37.5 cm) | Column | 32MPa | Concrete Rectangular | 375 | 375 | 1406.3 | 3125 | 0.44 | 1075.11 | G300E | 19305208.33 | 151.48 | G300E | 0 | 0
315 | Story18 | C12 | 32 MPa RC Column (37.5 cm x 37.5 cm) | Column | 32MPa | Concrete Rectangular | 375 | 375 | 1406.3 | 3125 | 0.44 | 1075.11 | G300E | 4393750 | 34.47 | G300E | 0 | 0
316 | Story18 | C13 | 32 MPa RC Column (37.5 cm x 37.5 cm) | Column | 32MPa | Concrete Rectangular | 375 | 375 | 1406.3 | 3125 | 0.44 | 1075.11 | G300E | 4623958.33 | 36.28 | G300E | 0 | 0
317 | Story18 | C14 | 32 MPa RC Column (37.5 cm x 37.5 cm) | Column | 32MPa | Concrete Rectangular | 375 | 375 | 1406.3 | 3125 | 0.44 | 1075.11 | G300E | 20564583.33 | 161.36 | G300E | 0 | 0
318 | Story18 | C17 | 32 MPa RC Column (37.5 cm x 37.5 cm) | Column | 32MPa | Concrete Rectangular | 375 | 375 | 1406.3 | 3125 | 0.44 | 1075.11 | G300E | 21634375 | 169.75 | G300E | 0 | 0
319 | Story18 | C18 | 32 MPa RC Column (37.5 cm x 37.5 cm) | Column | 32MPa | Concrete Rectangular | 375 | 375 | 1406.3 | 3125 | 0.44 | 1075.11 | G300E | 4669791.67 | 36.64 | G300E | 0 | 0
320 | Story18 | C19 | 32 MPa RC Column (37.5 cm x 37.5 cm) | Column | 32MPa | Concrete Rectangular | 375 | 375 | 1406.3 | 3125 | 0.44 | 1075.11 | G300E | 4633333.33 | 36.35 | G300E | 0 | 0
321 | Story18 | C2 | 32 MPa RC Column (37.5 cm x 37.5 cm) | Column | 32MPa | Concrete Rectangular | 375 | 375 | 1406.3 | 3125 | 0.44 | 1075.11 | G300E | 4393750 | 34.47 | G300E | 0 | 0
322 | Story18 | C20 | 32 MPa RC Column (37.5 cm x 37.5 cm) | Column | 32MPa | Concrete Rectangular | 375 | 375 | 1406.3 | 3125 | 0.44 | 1075.11 | G300E | 22210416.67 | 174.27 | G300E | 0 | 0
323 | Story18 | C23 | 32 MPa RC Column (37.5 cm x 37.5 cm) | Column | 32MPa | Concrete Rectangular | 375 | 375 | 1406.3 | 3125 | 0.44 | 1075.11 | G300E | 22019791.67 | 172.78 | G300E | 0 | 0
324 | Story18 | C24 | 32 MPa RC Column (37.5 cm x 37.5 cm) | Column | 32MPa | Concrete Rectangular | 375 | 375 | 1406.3 | 3125 | 0.44 | 1075.11 | G300E | 4675000 | 36.68 | G300E | 0 | 0
325 | Story18 | C25 | 32 MPa RC Column (37.5 cm x 37.5 cm) | Column | 32MPa | Concrete Rectangular | 375 | 375 | 1406.3 | 3125 | 0.44 | 1075.11 | G300E | 4393750 | 34.47 | G300E | 0 | 0
326 | Story18 | C26 | 32 MPa RC Column (37.5 cm x 37.5 cm) | Column | 32MPa | Concrete Rectangular | 375 | 375 | 1406.3 | 3125 | 0.44 | 1075.11 | G300E | 19252083.33 | 151.06 | G300E | 0 | 0
327 | Story18 | C27 | 32 MPa RC Column (37.5 cm x 37.5 cm) | Column | 32MPa | Concrete Rectangular | 375 | 375 | 1406.3 | 3125 | 0.44 | 1075.11 | G300E | 4393750 | 34.47 | G300E | 0 | 0
328 | Story18 | C28 | 32 MPa RC Column (37.5 cm x 37.5 cm) | Column | 32MPa | Concrete Rectangular | 375 | 375 | 1406.3 | 3125 | 0.44 | 1075.11 | G300E | 4393750 | 34.47 | G300E | 0 | 0
329 | Story18 | C29 | 32 MPa RC Column (37.5 cm x 37.5 cm) | Column | 32MPa | Concrete Rectangular | 375 | 375 | 1406.3 | 3125 | 0.44 | 1075.11 | G300E | 19270833.33 | 151.21 | G300E | 0 | 0
330 | Story18 | C3 | 32 MPa RC Column (37.5 cm x 37.5 cm) | Column | 32MPa | Concrete Rectangular | 375 | 375 | 1406.3 | 3125 | 0.44 | 1075.11 | G300E | 4393750 | 34.47 | G300E | 0 | 0
331 | Story18 | C30 | 32 MPa RC Column (37.5 cm x 37.5 cm) | Column | 32MPa | Concrete Rectangular | 375 | 375 | 1406.3 | 3125 | 0.44 | 1075.11 | G300E | 4393750 | 34.47 | G300E | 0 | 0
332 | Story18 | C31 | 32 MPa RC Column (37.5 cm x 37.5 cm) | Column | 32MPa | Concrete Rectangular | 375 | 375 | 1406.3 | 3125 | 0.44 | 1075.11 | G300E | 4393750 | 34.47 | G300E | 0 | 0
333 | Story18 | C32 | 32 MPa RC Column (37.5 cm x 37.5 cm) | Column | 32MPa | Concrete Rectangular | 375 | 375 | 1406.3 | 3125 | 0.44 | 1075.11 | G300E | 4393750 | 34.47 | G300E | 0 | 0
334 | Story18 | C33 | 32 MPa RC Column (37.5 cm x 37.5 cm) | Column | 32MPa | Concrete Rectangular | 375 | 375 | 1406.3 | 3125 | 0.44 | 1075.11 | G300E | 4393750 | 34.47 | G300E | 0 | 0
335 | Story18 | C34 | 32 MPa RC Column (37.5 cm x 37.5 cm) | Column | 32MPa | Concrete Rectangular | 375 | 375 | 1406.3 | 3125 | 0.44 | 1075.11 | G300E | 4393750 | 34.47 | G300E | 0 | 0
336 | Story18 | C35 | 32 MPa RC Column (37.5 cm x 37.5 cm) | Column | 32MPa | Concrete Rectangular | 375 | 375 | 1406.3 | 3125 | 0.44 | 1075.11 | G300E | 4393750 | 34.47 | G300E | 0 | 0
337 | Story18 | C36 | 32 MPa RC Column (37.5 cm x 37.5 cm) | Column | 32MPa | Concrete Rectangular | 375 | 375 | 1406.3 | 3125 | 0.44 | 1075.11 | G300E | 4393750 | 34.47 | G300E | 0 | 0
338 | Story18 | C4 | 32 MPa RC Column (37.5 cm x 37.5 cm) | Column | 32MPa | Concrete Rectangular | 375 | 375 | 1406.3 | 3125 | 0.44 | 1075.11 | G300E | 4393750 | 34.47 | G300E | 0 | 0
339 | Story18 | C5 | 32 MPa RC Column (37.5 cm x 37.5 cm) | Column | 32MPa | Concrete Rectangular | 375 | 375 | 1406.3 | 3125 | 0.44 | 1075.11 | G300E | 4393750 | 34.47 | G300E | 0 | 0
340 | Story18 | C6 | 32 MPa RC Column (37.5 cm x 37.5 cm) | Column | 32MPa | Concrete Rectangular | 375 | 375 | 1406.3 | 3125 | 0.44 | 1075.11 | G300E | 4393750 | 34.47 | G300E | 0 | 0
341 | Story18 | C7 | 32 MPa RC Column (37.5 cm x 37.5 cm) | Column | 32MPa | Concrete Rectangular | 375 | 375 | 1406.3 | 3125 | 0.44 | 1075.11 | G300E | 4393750 | 34.47 | G300E | 0 | 0
342 | Story18 | C8 | 32 MPa RC Column (37.5 cm x 37.5 cm) | Column | 32MPa | Concrete Rectangular | 375 | 375 | 1406.3 | 3125 | 0.44 | 1075.11 | G300E | 19703125 | 154.6 | G300E | 0 | 0
343 | Story18 | C9 | 32 MPa RC Column (37.5 cm x 37.5 cm) | Column | 32MPa | Concrete Rectangular | 375 | 375 | 1406.3 | 3125 | 0.44 | 1075.11 | G300E | 4393750 | 34.47 | G300E | 0 | 0
344 | Story19 | C1 | 32 MPa RC Column (32.5 cm x 32.5 cm) | Column | 32MPa | Concrete Rectangular | 325 | 325 | 1056.3 | 3100 | 0.33 | 801.07 | G300E | 3611500 | 28.34 | G300E | 0 | 0
345 | Story19 | C10 | 32 MPa RC Column (32.5 cm x 32.5 cm) | Column | 32MPa | Concrete Rectangular | 325 | 325 | 1056.3 | 3100 | 0.33 | 801.07 | G300E | 6405633.33 | 50.26 | G300E | 0 | 0
346 | Story19 | C11 | 32 MPa RC Column (32.5 cm x 32.5 cm) | Column | 32MPa | Concrete Rectangular | 325 | 325 | 1056.3 | 3100 | 0.33 | 801.07 | G300E | 20859900 | 163.67 | G300E | 0 | 0
347 | Story19 | C12 | 32 MPa RC Column (32.5 cm x 32.5 cm) | Column | 32MPa | Concrete Rectangular | 325 | 325 | 1056.3 | 3100 | 0.33 | 801.07 | G300E | 9577966.67 | 75.15 | G300E | 0 | 0
348 | Story19 | C13 | 32 MPa RC Column (32.5 cm x 32.5 cm) | Column | 32MPa | Concrete Rectangular | 325 | 325 | 1056.3 | 3100 | 0.33 | 801.07 | G300E | 3273600 | 25.69 | G300E | 0 | 0
349 | Story19 | C14 | 32 MPa RC Column (32.5 cm x 32.5 cm) | Column | 32MPa | Concrete Rectangular | 325 | 325 | 1056.3 | 3100 | 0.33 | 801.07 | G300E | 23819366.67 | 186.9 | G300E | 0 | 0
350 | Story19 | C17 | 32 MPa RC Column (32.5 cm x 32.5 cm) | Column | 32MPa | Concrete Rectangular | 325 | 325 | 1056.3 | 3100 | 0.33 | 801.07 | G300E | 23876200 | 187.34 | G300E | 0 | 0
351 | Story19 | C18 | 32 MPa RC Column (32.5 cm x 32.5 cm) | Column | 32MPa | Concrete Rectangular | 325 | 325 | 1056.3 | 3100 | 0.33 | 801.07 | G300E | 3296333.33 | 25.86 | G300E | 0 | 0
352 | Story19 | C19 | 32 MPa RC Column (32.5 cm x 32.5 cm) | Column | 32MPa | Concrete Rectangular | 325 | 325 | 1056.3 | 3100 | 0.33 | 801.07 | G300E | 3298400 | 25.88 | G300E | 0 | 0
353 | Story19 | C2 | 32 MPa RC Column (32.5 cm x 32.5 cm) | Column | 32MPa | Concrete Rectangular | 325 | 325 | 1056.3 | 3100 | 0.33 | 801.07 | G300E | 3273600 | 25.69 | G300E | 0 | 0
354 | Story19 | C20 | 32 MPa RC Column (32.5 cm x 32.5 cm) | Column | 32MPa | Concrete Rectangular | 325 | 325 | 1056.3 | 3100 | 0.33 | 801.07 | G300E | 23846233.33 | 187.11 | G300E | 0 | 0
355 | Story19 | C23 | 32 MPa RC Column (32.5 cm x 32.5 cm) | Column | 32MPa | Concrete Rectangular | 325 | 325 | 1056.3 | 3100 | 0.33 | 801.07 | G300E | 23882400 | 187.39 | G300E | 0 | 0
356 | Story19 | C24 | 32 MPa RC Column (32.5 cm x 32.5 cm) | Column | 32MPa | Concrete Rectangular | 325 | 325 | 1056.3 | 3100 | 0.33 | 801.07 | G300E | 3300466.67 | 25.9 | G300E | 0 | 0
357 | Story19 | C25 | 32 MPa RC Column (32.5 cm x 32.5 cm) | Column | 32MPa | Concrete Rectangular | 325 | 325 | 1056.3 | 3100 | 0.33 | 801.07 | G300E | 9641000 | 75.65 | G300E | 0 | 0
358 | Story19 | C26 | 32 MPa RC Column (32.5 cm x 32.5 cm) | Column | 32MPa | Concrete Rectangular | 325 | 325 | 1056.3 | 3100 | 0.33 | 801.07 | G300E | 20843366.67 | 163.54 | G300E | 0 | 0
359 | Story19 | C27 | 32 MPa RC Column (32.5 cm x 32.5 cm) | Column | 32MPa | Concrete Rectangular | 325 | 325 | 1056.3 | 3100 | 0.33 | 801.07 | G300E | 6419066.67 | 50.37 | G300E | 0 | 0
360 | Story19 | C28 | 32 MPa RC Column (32.5 cm x 32.5 cm) | Column | 32MPa | Concrete Rectangular | 325 | 325 | 1056.3 | 3100 | 0.33 | 801.07 | G300E | 6432500 | 50.47 | G300E | 0 | 0
361 | Story19 | C29 | 32 MPa RC Column (32.5 cm x 32.5 cm) | Column | 32MPa | Concrete Rectangular | 325 | 325 | 1056.3 | 3100 | 0.33 | 801.07 | G300E | 20875400 | 163.8 | G300E | 0 | 0
362 | Story19 | C3 | 32 MPa RC Column (32.5 cm x 32.5 cm) | Column | 32MPa | Concrete Rectangular | 325 | 325 | 1056.3 | 3100 | 0.33 | 801.07 | G300E | 3951466.67 | 31 | G300E | 0 | 0
363 | Story19 | C30 | 32 MPa RC Column (32.5 cm x 32.5 cm) | Column | 32MPa | Concrete Rectangular | 325 | 325 | 1056.3 | 3100 | 0.33 | 801.07 | G300E | 9596566.67 | 75.3 | G300E | 0 | 0
364 | Story19 | C31 | 32 MPa RC Column (32.5 cm x 32.5 cm) | Column | 32MPa | Concrete Rectangular | 325 | 325 | 1056.3 | 3100 | 0.33 | 801.07 | G300E | 3651800 | 28.65 | G300E | 0 | 0
365 | Story19 | C32 | 32 MPa RC Column (32.5 cm x 32.5 cm) | Column | 32MPa | Concrete Rectangular | 325 | 325 | 1056.3 | 3100 | 0.33 | 801.07 | G300E | 3273600 | 25.69 | G300E | 0 | 0
366 | Story19 | C33 | 32 MPa RC Column (32.5 cm x 32.5 cm) | Column | 32MPa | Concrete Rectangular | 325 | 325 | 1056.3 | 3100 | 0.33 | 801.07 | G300E | 4077533.33 | 31.99 | G300E | 0 | 0
367 | Story19 | C34 | 32 MPa RC Column (32.5 cm x 32.5 cm) | Column | 32MPa | Concrete Rectangular | 325 | 325 | 1056.3 | 3100 | 0.33 | 801.07 | G300E | 4070300 | 31.94 | G300E | 0 | 0
368 | Story19 | C35 | 32 MPa RC Column (32.5 cm x 32.5 cm) | Column | 32MPa | Concrete Rectangular | 325 | 325 | 1056.3 | 3100 | 0.33 | 801.07 | G300E | 3273600 | 25.69 | G300E | 0 | 0
369 | Story19 | C36 | 32 MPa RC Column (32.5 cm x 32.5 cm) | Column | 32MPa | Concrete Rectangular | 325 | 325 | 1056.3 | 3100 | 0.33 | 801.07 | G300E | 3607366.67 | 28.3 | G300E | 0 | 0
370 | Story19 | C4 | 32 MPa RC Column (32.5 cm x 32.5 cm) | Column | 32MPa | Concrete Rectangular | 325 | 325 | 1056.3 | 3100 | 0.33 | 801.07 | G300E | 4162266.67 | 32.66 | G300E | 0 | 0
371 | Story19 | C5 | 32 MPa RC Column (32.5 cm x 32.5 cm) | Column | 32MPa | Concrete Rectangular | 325 | 325 | 1056.3 | 3100 | 0.33 | 801.07 | G300E | 3273600 | 25.69 | G300E | 0 | 0
372 | Story19 | C6 | 32 MPa RC Column (32.5 cm x 32.5 cm) | Column | 32MPa | Concrete Rectangular | 325 | 325 | 1056.3 | 3100 | 0.33 | 801.07 | G300E | 3592900 | 28.19 | G300E | 0 | 0
373 | Story19 | C7 | 32 MPa RC Column (32.5 cm x 32.5 cm) | Column | 32MPa | Concrete Rectangular | 325 | 325 | 1056.3 | 3100 | 0.33 | 801.07 | G300E | 9586233.33 | 75.22 | G300E | 0 | 0
374 | Story19 | C8 | 32 MPa RC Column (32.5 cm x 32.5 cm) | Column | 32MPa | Concrete Rectangular | 325 | 325 | 1056.3 | 3100 | 0.33 | 801.07 | G300E | 20793766.67 | 163.16 | G300E | 0 | 0
375 | Story19 | C9 | 32 MPa RC Column (32.5 cm x 32.5 cm) | Column | 32MPa | Concrete Rectangular | 325 | 325 | 1056.3 | 3100 | 0.33 | 801.07 | G300E | 6294033.33 | 49.39 | G300E | 0 | 0
376 | Story2 | C1 | 32 MPa RC Column (62.5 cm x 62.5 cm) | Column | 32MPa | Concrete Rectangular | 625 | 625 | 3906.3 | 3225 | 1.26 | 3082 | G300E | 12596850 | 98.84 | G300E | 0 | 0
377 | Story2 | C10 | 32 MPa RC Column (62.5 cm x 62.5 cm) | Column | 32MPa | Concrete Rectangular | 625 | 625 | 3906.3 | 3225 | 1.26 | 3082 | G300E | 40881175 | 320.77 | G300E | 0 | 0
378 | Story2 | C11 | 32 MPa RC Column (62.5 cm x 62.5 cm) | Column | 32MPa | Concrete Rectangular | 625 | 625 | 3906.3 | 3225 | 1.26 | 3082 | G300E | 67324025 | 528.25 | G300E | 0 | 0
379 | Story2 | C12 | 32 MPa RC Column (62.5 cm x 62.5 cm) | Column | 32MPa | Concrete Rectangular | 625 | 625 | 3906.3 | 3225 | 1.26 | 3082 | G300E | 12596850 | 98.84 | G300E | 0 | 0
380 | Story2 | C13 | 32 MPa RC Column (62.5 cm x 62.5 cm) | Column | 32MPa | Concrete Rectangular | 625 | 625 | 3906.3 | 3225 | 1.26 | 3082 | G300E | 12596850 | 98.84 | G300E | 0 | 0
381 | Story2 | C14 | 32 MPa RC Column (62.5 cm x 62.5 cm) | Column | 32MPa | Concrete Rectangular | 625 | 625 | 3906.3 | 3225 | 1.26 | 3082 | G300E | 78253550 | 614.01 | G300E | 0 | 0
382 | Story2 | C17 | 32 MPa RC Column (62.5 cm x 62.5 cm) | Column | 32MPa | Concrete Rectangular | 625 | 625 | 3906.3 | 3225 | 1.26 | 3082 | G300E | 78418025 | 615.3 | G300E | 0 | 0
383 | Story2 | C18 | 32 MPa RC Column (62.5 cm x 62.5 cm) | Column | 32MPa | Concrete Rectangular | 625 | 625 | 3906.3 | 3225 | 1.26 | 3082 | G300E | 12596850 | 98.84 | G300E | 0 | 0
384 | Story2 | C19 | 32 MPa RC Column (62.5 cm x 62.5 cm) | Column | 32MPa | Concrete Rectangular | 625 | 625 | 3906.3 | 3225 | 1.26 | 3082 | G300E | 12596850 | 98.84 | G300E | 0 | 0
385 | Story2 | C2 | 32 MPa RC Column (62.5 cm x 62.5 cm) | Column | 32MPa | Concrete Rectangular | 625 | 625 | 3906.3 | 3225 | 1.26 | 3082 | G300E | 12596850 | 98.84 | G300E | 0 | 0
386 | Story2 | C20 | 32 MPa RC Column (62.5 cm x 62.5 cm) | Column | 32MPa | Concrete Rectangular | 625 | 625 | 3906.3 | 3225 | 1.26 | 3082 | G300E | 78326650 | 614.58 | G300E | 0 | 0
387 | Story2 | C23 | 32 MPa RC Column (62.5 cm x 62.5 cm) | Column | 32MPa | Concrete Rectangular | 625 | 625 | 3906.3 | 3225 | 1.26 | 3082 | G300E | 78434150 | 615.42 | G300E | 0 | 0
388 | Story2 | C24 | 32 MPa RC Column (62.5 cm x 62.5 cm) | Column | 32MPa | Concrete Rectangular | 625 | 625 | 3906.3 | 3225 | 1.26 | 3082 | G300E | 12596850 | 98.84 | G300E | 0 | 0
389 | Story2 | C25 | 32 MPa RC Column (62.5 cm x 62.5 cm) | Column | 32MPa | Concrete Rectangular | 625 | 625 | 3906.3 | 3225 | 1.26 | 3082 | G300E | 12596850 | 98.84 | G300E | 0 | 0
390 | Story2 | C26 | 32 MPa RC Column (62.5 cm x 62.5 cm) | Column | 32MPa | Concrete Rectangular | 625 | 625 | 3906.3 | 3225 | 1.26 | 3082 | G300E | 67236950 | 527.57 | G300E | 0 | 0
391 | Story2 | C27 | 32 MPa RC Column (62.5 cm x 62.5 cm) | Column | 32MPa | Concrete Rectangular | 625 | 625 | 3906.3 | 3225 | 1.26 | 3082 | G300E | 40973625 | 321.49 | G300E | 0 | 0
392 | Story2 | C28 | 32 MPa RC Column (62.5 cm x 62.5 cm) | Column | 32MPa | Concrete Rectangular | 625 | 625 | 3906.3 | 3225 | 1.26 | 3082 | G300E | 41016625 | 321.83 | G300E | 0 | 0
393 | Story2 | C29 | 32 MPa RC Column (62.5 cm x 62.5 cm) | Column | 32MPa | Concrete Rectangular | 625 | 625 | 3906.3 | 3225 | 1.26 | 3082 | G300E | 67356275 | 528.5 | G300E | 0 | 0
394 | Story2 | C3 | 32 MPa RC Column (62.5 cm x 62.5 cm) | Column | 32MPa | Concrete Rectangular | 625 | 625 | 3906.3 | 3225 | 1.26 | 3082 | G300E | 12596850 | 98.84 | G300E | 0 | 0
395 | Story2 | C30 | 32 MPa RC Column (62.5 cm x 62.5 cm) | Column | 32MPa | Concrete Rectangular | 625 | 625 | 3906.3 | 3225 | 1.26 | 3082 | G300E | 12596850 | 98.84 | G300E | 0 | 0
396 | Story2 | C31 | 32 MPa RC Column (62.5 cm x 62.5 cm) | Column | 32MPa | Concrete Rectangular | 625 | 625 | 3906.3 | 3225 | 1.26 | 3082 | G300E | 12596850 | 98.84 | G300E | 0 | 0
397 | Story2 | C32 | 32 MPa RC Column (62.5 cm x 62.5 cm) | Column | 32MPa | Concrete Rectangular | 625 | 625 | 3906.3 | 3225 | 1.26 | 3082 | G300E | 12596850 | 98.84 | G300E | 0 | 0
398 | Story2 | C33 | 32 MPa RC Column (62.5 cm x 62.5 cm) | Column | 32MPa | Concrete Rectangular | 625 | 625 | 3906.3 | 3225 | 1.26 | 3082 | G300E | 12596850 | 98.84 | G300E | 0 | 0
399 | Story2 | C34 | 32 MPa RC Column (62.5 cm x 62.5 cm) | Column | 32MPa | Concrete Rectangular | 625 | 625 | 3906.3 | 3225 | 1.26 | 3082 | G300E | 12596850 | 98.84 | G300E | 0 | 0
400 | Story2 | C35 | 32 MPa RC Column (62.5 cm x 62.5 cm) | Column | 32MPa | Concrete Rectangular | 625 | 625 | 3906.3 | 3225 | 1.26 | 3082 | G300E | 12596850 | 98.84 | G300E | 0 | 0
401 | Story2 | C36 | 32 MPa RC Column (62.5 cm x 62.5 cm) | Column | 32MPa | Concrete Rectangular | 625 | 625 | 3906.3 | 3225 | 1.26 | 3082 | G300E | 12596850 | 98.84 | G300E | 0 | 0
402 | Story2 | C4 | 32 MPa RC Column (62.5 cm x 62.5 cm) | Column | 32MPa | Concrete Rectangular | 625 | 625 | 3906.3 | 3225 | 1.26 | 3082 | G300E | 12596850 | 98.84 | G300E | 0 | 0
403 | Story2 | C5 | 32 MPa RC Column (62.5 cm x 62.5 cm) | Column | 32MPa | Concrete Rectangular | 625 | 625 | 3906.3 | 3225 | 1.26 | 3082 | G300E | 12596850 | 98.84 | G300E | 0 | 0
404 | Story2 | C6 | 32 MPa RC Column (62.5 cm x 62.5 cm) | Column | 32MPa | Concrete Rectangular | 625 | 625 | 3906.3 | 3225 | 1.26 | 3082 | G300E | 12596850 | 98.84 | G300E | 0 | 0
405 | Story2 | C7 | 32 MPa RC Column (62.5 cm x 62.5 cm) | Column | 32MPa | Concrete Rectangular | 625 | 625 | 3906.3 | 3225 | 1.26 | 3082 | G300E | 12596850 | 98.84 | G300E | 0 | 0
406 | Story2 | C8 | 32 MPa RC Column (62.5 cm x 62.5 cm) | Column | 32MPa | Concrete Rectangular | 625 | 625 | 3906.3 | 3225 | 1.26 | 3082 | G300E | 67046675 | 526.07 | G300E | 0 | 0
407 | Story2 | C9 | 32 MPa RC Column (62.5 cm x 62.5 cm) | Column | 32MPa | Concrete Rectangular | 625 | 625 | 3906.3 | 3225 | 1.26 | 3082 | G300E | 40973625 | 321.49 | G300E | 0 | 0
408 | Story20 | C1 | 32 MPa RC Column (32.5 cm x 32.5 cm) | Column | 32MPa | Concrete Rectangular | 325 | 325 | 1056.3 | 3100 | 0.33 | 801.07 | G300E | 3273600 | 25.69 | G300E | 0 | 0
409 | Story20 | C10 | 32 MPa RC Column (32.5 cm x 32.5 cm) | Column | 32MPa | Concrete Rectangular | 325 | 325 | 1056.3 | 3100 | 0.33 | 801.07 | G300E | 3273600 | 25.69 | G300E | 0 | 0
410 | Story20 | C11 | 32 MPa RC Column (32.5 cm x 32.5 cm) | Column | 32MPa | Concrete Rectangular | 325 | 325 | 1056.3 | 3100 | 0.33 | 801.07 | G300E | 19279933.33 | 151.28 | G300E | 0 | 0
411 | Story20 | C12 | 32 MPa RC Column (32.5 cm x 32.5 cm) | Column | 32MPa | Concrete Rectangular | 325 | 325 | 1056.3 | 3100 | 0.33 | 801.07 | G300E | 4439200 | 34.83 | G300E | 0 | 0
412 | Story20 | C13 | 32 MPa RC Column (32.5 cm x 32.5 cm) | Column | 32MPa | Concrete Rectangular | 325 | 325 | 1056.3 | 3100 | 0.33 | 801.07 | G300E | 5324766.67 | 41.78 | G300E | 0 | 0
413 | Story20 | C14 | 32 MPa RC Column (32.5 cm x 32.5 cm) | Column | 32MPa | Concrete Rectangular | 325 | 325 | 1056.3 | 3100 | 0.33 | 801.07 | G300E | 18784966.67 | 147.39 | G300E | 0 | 0
414 | Story20 | C17 | 32 MPa RC Column (32.5 cm x 32.5 cm) | Column | 32MPa | Concrete Rectangular | 325 | 325 | 1056.3 | 3100 | 0.33 | 801.07 | G300E | 18312733.33 | 143.69 | G300E | 0 | 0
415 | Story20 | C18 | 32 MPa RC Column (32.5 cm x 32.5 cm) | Column | 32MPa | Concrete Rectangular | 325 | 325 | 1056.3 | 3100 | 0.33 | 801.07 | G300E | 5329933.33 | 41.82 | G300E | 0 | 0
416 | Story20 | C19 | 32 MPa RC Column (32.5 cm x 32.5 cm) | Column | 32MPa | Concrete Rectangular | 325 | 325 | 1056.3 | 3100 | 0.33 | 801.07 | G300E | 5335100 | 41.86 | G300E | 0 | 0
417 | Story20 | C2 | 32 MPa RC Column (32.5 cm x 32.5 cm) | Column | 32MPa | Concrete Rectangular | 325 | 325 | 1056.3 | 3100 | 0.33 | 801.07 | G300E | 3348000 | 26.27 | G300E | 0 | 0
418 | Story20 | C20 | 32 MPa RC Column (32.5 cm x 32.5 cm) | Column | 32MPa | Concrete Rectangular | 325 | 325 | 1056.3 | 3100 | 0.33 | 801.07 | G300E | 18183566.67 | 142.68 | G300E | 0 | 0
419 | Story20 | C23 | 32 MPa RC Column (32.5 cm x 32.5 cm) | Column | 32MPa | Concrete Rectangular | 325 | 325 | 1056.3 | 3100 | 0.33 | 801.07 | G300E | 18267266.67 | 143.33 | G300E | 0 | 0
420 | Story20 | C24 | 32 MPa RC Column (32.5 cm x 32.5 cm) | Column | 32MPa | Concrete Rectangular | 325 | 325 | 1056.3 | 3100 | 0.33 | 801.07 | G300E | 5328900 | 41.81 | G300E | 0 | 0
421 | Story20 | C25 | 32 MPa RC Column (32.5 cm x 32.5 cm) | Column | 32MPa | Concrete Rectangular | 325 | 325 | 1056.3 | 3100 | 0.33 | 801.07 | G300E | 4461933.33 | 35.01 | G300E | 0 | 0
422 | Story20 | C26 | 32 MPa RC Column (32.5 cm x 32.5 cm) | Column | 32MPa | Concrete Rectangular | 325 | 325 | 1056.3 | 3100 | 0.33 | 801.07 | G300E | 19246866.67 | 151.02 | G300E | 0 | 0
423 | Story20 | C27 | 32 MPa RC Column (32.5 cm x 32.5 cm) | Column | 32MPa | Concrete Rectangular | 325 | 325 | 1056.3 | 3100 | 0.33 | 801.07 | G300E | 3273600 | 25.69 | G300E | 0 | 0
424 | Story20 | C28 | 32 MPa RC Column (32.5 cm x 32.5 cm) | Column | 32MPa | Concrete Rectangular | 325 | 325 | 1056.3 | 3100 | 0.33 | 801.07 | G300E | 3273600 | 25.69 | G300E | 0 | 0
425 | Story20 | C29 | 32 MPa RC Column (32.5 cm x 32.5 cm) | Column | 32MPa | Concrete Rectangular | 325 | 325 | 1056.3 | 3100 | 0.33 | 801.07 | G300E | 19284066.67 | 151.31 | G300E | 0 | 0
426 | Story20 | C3 | 32 MPa RC Column (32.5 cm x 32.5 cm) | Column | 32MPa | Concrete Rectangular | 325 | 325 | 1056.3 | 3100 | 0.33 | 801.07 | G300E | 3273600 | 25.69 | G300E | 0 | 0
427 | Story20 | C30 | 32 MPa RC Column (32.5 cm x 32.5 cm) | Column | 32MPa | Concrete Rectangular | 325 | 325 | 1056.3 | 3100 | 0.33 | 801.07 | G300E | 4447466.67 | 34.9 | G300E | 0 | 0
428 | Story20 | C31 | 32 MPa RC Column (32.5 cm x 32.5 cm) | Column | 32MPa | Concrete Rectangular | 325 | 325 | 1056.3 | 3100 | 0.33 | 801.07 | G300E | 3273600 | 25.69 | G300E | 0 | 0
429 | Story20 | C32 | 32 MPa RC Column (32.5 cm x 32.5 cm) | Column | 32MPa | Concrete Rectangular | 325 | 325 | 1056.3 | 3100 | 0.33 | 801.07 | G300E | 3367633.33 | 26.42 | G300E | 0 | 0
430 | Story20 | C33 | 32 MPa RC Column (32.5 cm x 32.5 cm) | Column | 32MPa | Concrete Rectangular | 325 | 325 | 1056.3 | 3100 | 0.33 | 801.07 | G300E | 3273600 | 25.69 | G300E | 0 | 0
431 | Story20 | C34 | 32 MPa RC Column (32.5 cm x 32.5 cm) | Column | 32MPa | Concrete Rectangular | 325 | 325 | 1056.3 | 3100 | 0.33 | 801.07 | G300E | 3273600 | 25.69 | G300E | 0 | 0
432 | Story20 | C35 | 32 MPa RC Column (32.5 cm x 32.5 cm) | Column | 32MPa | Concrete Rectangular | 325 | 325 | 1056.3 | 3100 | 0.33 | 801.07 | G300E | 3355233.33 | 26.33 | G300E | 0 | 0
433 | Story20 | C36 | 32 MPa RC Column (32.5 cm x 32.5 cm) | Column | 32MPa | Concrete Rectangular | 325 | 325 | 1056.3 | 3100 | 0.33 | 801.07 | G300E | 3273600 | 25.69 | G300E | 0 | 0
434 | Story20 | C4 | 32 MPa RC Column (32.5 cm x 32.5 cm) | Column | 32MPa | Concrete Rectangular | 325 | 325 | 1056.3 | 3100 | 0.33 | 801.07 | G300E | 3273600 | 25.69 | G300E | 0 | 0
435 | Story20 | C5 | 32 MPa RC Column (32.5 cm x 32.5 cm) | Column | 32MPa | Concrete Rectangular | 325 | 325 | 1056.3 | 3100 | 0.33 | 801.07 | G300E | 3365566.67 | 26.41 | G300E | 0 | 0
436 | Story20 | C6 | 32 MPa RC Column (32.5 cm x 32.5 cm) | Column | 32MPa | Concrete Rectangular | 325 | 325 | 1056.3 | 3100 | 0.33 | 801.07 | G300E | 3273600 | 25.69 | G300E | 0 | 0
437 | Story20 | C7 | 32 MPa RC Column (32.5 cm x 32.5 cm) | Column | 32MPa | Concrete Rectangular | 325 | 325 | 1056.3 | 3100 | 0.33 | 801.07 | G300E | 4440233.33 | 34.84 | G300E | 0 | 0
438 | Story20 | C8 | 32 MPa RC Column (32.5 cm x 32.5 cm) | Column | 32MPa | Concrete Rectangular | 325 | 325 | 1056.3 | 3100 | 0.33 | 801.07 | G300E | 18838700 | 147.82 | G300E | 0 | 0
439 | Story20 | C9 | 32 MPa RC Column (32.5 cm x 32.5 cm) | Column | 32MPa | Concrete Rectangular | 325 | 325 | 1056.3 | 3100 | 0.33 | 801.07 | G300E | 3273600 | 25.69 | G300E | 0 | 0
440 | Story21 | C1 | 32 MPa RC Column (32.5 cm x 32.5 cm) | Column | 32MPa | Concrete Rectangular | 325 | 325 | 1056.3 | 3100 | 0.33 | 801.07 | G300E | 3273600 | 25.69 | G300E | 0 | 0
441 | Story21 | C10 | 32 MPa RC Column (32.5 cm x 32.5 cm) | Column | 32MPa | Concrete Rectangular | 325 | 325 | 1056.3 | 3100 | 0.33 | 801.07 | G300E | 3273600 | 25.69 | G300E | 0 | 0
442 | Story21 | C11 | 32 MPa RC Column (32.5 cm x 32.5 cm) | Column | 32MPa | Concrete Rectangular | 325 | 325 | 1056.3 | 3100 | 0.33 | 801.07 | G300E | 9532500 | 74.8 | G300E | 0 | 0
443 | Story21 | C12 | 32 MPa RC Column (32.5 cm x 32.5 cm) | Column | 32MPa | Concrete Rectangular | 325 | 325 | 1056.3 | 3100 | 0.33 | 801.07 | G300E | 3684866.67 | 28.91 | G300E | 0 | 0
444 | Story21 | C13 | 32 MPa RC Column (32.5 cm x 32.5 cm) | Column | 32MPa | Concrete Rectangular | 325 | 325 | 1056.3 | 3100 | 0.33 | 801.07 | G300E | 9312400 | 73.07 | G300E | 0 | 0
445 | Story21 | C14 | 32 MPa RC Column (32.5 cm x 32.5 cm) | Column | 32MPa | Concrete Rectangular | 325 | 325 | 1056.3 | 3100 | 0.33 | 801.07 | G300E | 9351666.67 | 73.38 | G300E | 0 | 0
446 | Story21 | C17 | 32 MPa RC Column (32.5 cm x 32.5 cm) | Column | 32MPa | Concrete Rectangular | 325 | 325 | 1056.3 | 3100 | 0.33 | 801.07 | G300E | 9386800 | 73.65 | G300E | 0 | 0
447 | Story21 | C18 | 32 MPa RC Column (32.5 cm x 32.5 cm) | Column | 32MPa | Concrete Rectangular | 325 | 325 | 1056.3 | 3100 | 0.33 | 801.07 | G300E | 9314466.67 | 73.08 | G300E | 0 | 0
448 | Story21 | C19 | 32 MPa RC Column (32.5 cm x 32.5 cm) | Column | 32MPa | Concrete Rectangular | 325 | 325 | 1056.3 | 3100 | 0.33 | 801.07 | G300E | 9325833.33 | 73.17 | G300E | 0 | 0
449 | Story21 | C2 | 32 MPa RC Column (32.5 cm x 32.5 cm) | Column | 32MPa | Concrete Rectangular | 325 | 325 | 1056.3 | 3100 | 0.33 | 801.07 | G300E | 5297900 | 41.57 | G300E | 0 | 0
450 | Story21 | C20 | 32 MPa RC Column (32.5 cm x 32.5 cm) | Column | 32MPa | Concrete Rectangular | 325 | 325 | 1056.3 | 3100 | 0.33 | 801.07 | G300E | 9369233.33 | 73.51 | G300E | 0 | 0
451 | Story21 | C23 | 32 MPa RC Column (32.5 cm x 32.5 cm) | Column | 32MPa | Concrete Rectangular | 325 | 325 | 1056.3 | 3100 | 0.33 | 801.07 | G300E | 9388866.67 | 73.67 | G300E | 0 | 0
452 | Story21 | C24 | 32 MPa RC Column (32.5 cm x 32.5 cm) | Column | 32MPa | Concrete Rectangular | 325 | 325 | 1056.3 | 3100 | 0.33 | 801.07 | G300E | 9316533.33 | 73.1 | G300E | 0 | 0
453 | Story21 | C25 | 32 MPa RC Column (32.5 cm x 32.5 cm) | Column | 32MPa | Concrete Rectangular | 325 | 325 | 1056.3 | 3100 | 0.33 | 801.07 | G300E | 3701400 | 29.04 | G300E | 0 | 0
454 | Story21 | C26 | 32 MPa RC Column (32.5 cm x 32.5 cm) | Column | 32MPa | Concrete Rectangular | 325 | 325 | 1056.3 | 3100 | 0.33 | 801.07 | G300E | 9508733.33 | 74.61 | G300E | 0 | 0
455 | Story21 | C27 | 32 MPa RC Column (32.5 cm x 32.5 cm) | Column | 32MPa | Concrete Rectangular | 325 | 325 | 1056.3 | 3100 | 0.33 | 801.07 | G300E | 3273600 | 25.69 | G300E | 0 | 0
456 | Story21 | C28 | 32 MPa RC Column (32.5 cm x 32.5 cm) | Column | 32MPa | Concrete Rectangular | 325 | 325 | 1056.3 | 3100 | 0.33 | 801.07 | G300E | 3273600 | 25.69 | G300E | 0 | 0
457 | Story21 | C29 | 32 MPa RC Column (32.5 cm x 32.5 cm) | Column | 32MPa | Concrete Rectangular | 325 | 325 | 1056.3 | 3100 | 0.33 | 801.07 | G300E | 9531466.67 | 74.79 | G300E | 0 | 0
458 | Story21 | C3 | 32 MPa RC Column (32.5 cm x 32.5 cm) | Column | 32MPa | Concrete Rectangular | 325 | 325 | 1056.3 | 3100 | 0.33 | 801.07 | G300E | 3273600 | 25.69 | G300E | 0 | 0
459 | Story21 | C30 | 32 MPa RC Column (32.5 cm x 32.5 cm) | Column | 32MPa | Concrete Rectangular | 325 | 325 | 1056.3 | 3100 | 0.33 | 801.07 | G300E | 3687966.67 | 28.94 | G300E | 0 | 0
460 | Story21 | C31 | 32 MPa RC Column (32.5 cm x 32.5 cm) | Column | 32MPa | Concrete Rectangular | 325 | 325 | 1056.3 | 3100 | 0.33 | 801.07 | G300E | 3273600 | 25.69 | G300E | 0 | 0
461 | Story21 | C32 | 32 MPa RC Column (32.5 cm x 32.5 cm) | Column | 32MPa | Concrete Rectangular | 325 | 325 | 1056.3 | 3100 | 0.33 | 801.07 | G300E | 5352666.67 | 42 | G300E | 0 | 0
462 | Story21 | C33 | 32 MPa RC Column (32.5 cm x 32.5 cm) | Column | 32MPa | Concrete Rectangular | 325 | 325 | 1056.3 | 3100 | 0.33 | 801.07 | G300E | 3273600 | 25.69 | G300E | 0 | 0
463 | Story21 | C34 | 32 MPa RC Column (32.5 cm x 32.5 cm) | Column | 32MPa | Concrete Rectangular | 325 | 325 | 1056.3 | 3100 | 0.33 | 801.07 | G300E | 3273600 | 25.69 | G300E | 0 | 0
464 | Story21 | C35 | 32 MPa RC Column (32.5 cm x 32.5 cm) | Column | 32MPa | Concrete Rectangular | 325 | 325 | 1056.3 | 3100 | 0.33 | 801.07 | G300E | 5324766.67 | 41.78 | G300E | 0 | 0
465 | Story21 | C36 | 32 MPa RC Column (32.5 cm x 32.5 cm) | Column | 32MPa | Concrete Rectangular | 325 | 325 | 1056.3 | 3100 | 0.33 | 801.07 | G300E | 3273600 | 25.69 | G300E | 0 | 0
466 | Story21 | C4 | 32 MPa RC Column (32.5 cm x 32.5 cm) | Column | 32MPa | Concrete Rectangular | 325 | 325 | 1056.3 | 3100 | 0.33 | 801.07 | G300E | 3273600 | 25.69 | G300E | 0 | 0
467 | Story21 | C5 | 32 MPa RC Column (32.5 cm x 32.5 cm) | Column | 32MPa | Concrete Rectangular | 325 | 325 | 1056.3 | 3100 | 0.33 | 801.07 | G300E | 5341300 | 41.91 | G300E | 0 | 0
468 | Story21 | C6 | 32 MPa RC Column (32.5 cm x 32.5 cm) | Column | 32MPa | Concrete Rectangular | 325 | 325 | 1056.3 | 3100 | 0.33 | 801.07 | G300E | 3273600 | 25.69 | G300E | 0 | 0
469 | Story21 | C7 | 32 MPa RC Column (32.5 cm x 32.5 cm) | Column | 32MPa | Concrete Rectangular | 325 | 325 | 1056.3 | 3100 | 0.33 | 801.07 | G300E | 3681766.67 | 28.89 | G300E | 0 | 0
470 | Story21 | C8 | 32 MPa RC Column (32.5 cm x 32.5 cm) | Column | 32MPa | Concrete Rectangular | 325 | 325 | 1056.3 | 3100 | 0.33 | 801.07 | G300E | 9421933.33 | 73.93 | G300E | 0 | 0
471 | Story21 | C9 | 32 MPa RC Column (32.5 cm x 32.5 cm) | Column | 32MPa | Concrete Rectangular | 325 | 325 | 1056.3 | 3100 | 0.33 | 801.07 | G300E | 3273600 | 25.69 | G300E | 0 | 0
472 | Story21 | D13 | 32 MPa RC Column (75 cm x 75 cm) | Column | 32MPa | Concrete Rectangular | 750 | 750 | 5625 | 25104.8 | 14.12 | 34547.89 | G300E | 784006167.47 | 6151.6 | G300E | 0 | 0
473 | Story21 | D14 | 32 MPa RC Column (77.5 cm x 77.5 cm) | Column | 32MPa | Concrete Rectangular | 775 | 775 | 6006.3 | 29702.7 | 17.84 | 43645.71 | G300E | 996528060.23 | 7819.13 | G300E | 0 | 0
474 | Story21 | D15 | 32 MPa RC Column (72.5 cm x 72.5 cm) | Column | 32MPa | Concrete Rectangular | 725 | 725 | 5256.3 | 25104.8 | 13.2 | 32283.08 | G300E | 809786705 | 6353.89 | G300E | 0 | 0
475 | Story21 | D16 | 32 MPa RC Column (72.5 cm x 72.5 cm) | Column | 32MPa | Concrete Rectangular | 725 | 725 | 5256.3 | 25104.8 | 13.2 | 32283.08 | G300E | 810443613.93 | 6359.04 | G300E | 0 | 0
476 | Story21 | D17 | 32 MPa RC Column (75 cm x 75 cm) | Column | 32MPa | Concrete Rectangular | 750 | 750 | 5625 | 25104.8 | 14.12 | 34547.89 | G300E | 784198637.6 | 6153.11 | G300E | 0 | 0
477 | Story21 | D18 | 32 MPa RC Column (77.5 cm x 77.5 cm) | Column | 32MPa | Concrete Rectangular | 775 | 775 | 6006.3 | 29702.7 | 17.84 | 43645.71 | G300E | 961483824.68 | 7544.16 | G300E | 0 | 0
478 | Story21 | D19 | 32 MPa RC Column (77.5 cm x 77.5 cm) | Column | 32MPa | Concrete Rectangular | 775 | 775 | 6006.3 | 29702.7 | 17.84 | 43645.71 | G300E | 999901791.9 | 7845.6 | G300E | 0 | 0
479 | Story21 | D20 | 32 MPa RC Column (75 cm x 75 cm) | Column | 32MPa | Concrete Rectangular | 750 | 750 | 5625 | 25104.8 | 14.12 | 34547.89 | G300E | 784916216.47 | 6158.74 | G300E | 0 | 0
480 | Story21 | D21 | 32 MPa RC Column (72.5 cm x 72.5 cm) | Column | 32MPa | Concrete Rectangular | 725 | 725 | 5256.3 | 25104.8 | 13.2 | 32283.08 | G300E | 806610947.8 | 6328.97 | G300E | 0 | 0
481 | Story21 | D22 | 32 MPa RC Column (72.5 cm x 72.5 cm) | Column | 32MPa | Concrete Rectangular | 725 | 725 | 5256.3 | 25104.8 | 13.2 | 32283.08 | G300E | 804891269 | 6315.48 | G300E | 0 | 0
482 | Story21 | D23 | 32 MPa RC Column (77.5 cm x 77.5 cm) | Column | 32MPa | Concrete Rectangular | 775 | 775 | 6006.3 | 29702.7 | 17.84 | 43645.71 | G300E | 960122450.92 | 7533.48 | G300E | 0 | 0
483 | Story21 | D24 | 32 MPa RC Column (75 cm x 75 cm) | Column | 32MPa | Concrete Rectangular | 750 | 750 | 5625 | 25104.8 | 14.12 | 34547.89 | G300E | 784575209.6 | 6156.07 | G300E | 0 | 0
484 | Story22 | C1 | 32 MPa RC Column (32.5 cm x 32.5 cm) | Column | 32MPa | Concrete Rectangular | 325 | 325 | 1056.3 | 3100 | 0.33 | 801.07 | G300E | 3273600 | 25.69 | G300E | 0 | 0
485 | Story22 | C10 | 32 MPa RC Column (32.5 cm x 32.5 cm) | Column | 32MPa | Concrete Rectangular | 325 | 325 | 1056.3 | 3100 | 0.33 | 801.07 | G300E | 3273600 | 25.69 | G300E | 0 | 0
486 | Story22 | C11 | 32 MPa RC Column (32.5 cm x 32.5 cm) | Column | 32MPa | Concrete Rectangular | 325 | 325 | 1056.3 | 3100 | 0.33 | 801.07 | G300E | 3369700 | 26.44 | G300E | 0 | 0
487 | Story22 | C12 | 32 MPa RC Column (32.5 cm x 32.5 cm) | Column | 32MPa | Concrete Rectangular | 325 | 325 | 1056.3 | 3100 | 0.33 | 801.07 | G300E | 4145733.33 | 32.53 | G300E | 0 | 0
488 | Story22 | C13 | 32 MPa RC Column (32.5 cm x 32.5 cm) | Column | 32MPa | Concrete Rectangular | 325 | 325 | 1056.3 | 3100 | 0.33 | 801.07 | G300E | 8599400 | 67.47 | G300E | 0 | 0
489 | Story22 | C14 | 32 MPa RC Column (32.5 cm x 32.5 cm) | Column | 32MPa | Concrete Rectangular | 325 | 325 | 1056.3 | 3100 | 0.33 | 801.07 | G300E | 3394500 | 26.63 | G300E | 0 | 0
490 | Story22 | C17 | 32 MPa RC Column (32.5 cm x 32.5 cm) | Column | 32MPa | Concrete Rectangular | 325 | 325 | 1056.3 | 3100 | 0.33 | 801.07 | G300E | 3406900 | 26.73 | G300E | 0 | 0
491 | Story22 | C18 | 32 MPa RC Column (32.5 cm x 32.5 cm) | Column | 32MPa | Concrete Rectangular | 325 | 325 | 1056.3 | 3100 | 0.33 | 801.07 | G300E | 8602500 | 67.5 | G300E | 0 | 0
492 | Story22 | C19 | 32 MPa RC Column (32.5 cm x 32.5 cm) | Column | 32MPa | Concrete Rectangular | 325 | 325 | 1056.3 | 3100 | 0.33 | 801.07 | G300E | 8610766.67 | 67.56 | G300E | 0 | 0
493 | Story22 | C2 | 32 MPa RC Column (32.5 cm x 32.5 cm) | Column | 32MPa | Concrete Rectangular | 325 | 325 | 1056.3 | 3100 | 0.33 | 801.07 | G300E | 4708900 | 36.95 | G300E | 0 | 0
494 | Story22 | C20 | 32 MPa RC Column (32.5 cm x 32.5 cm) | Column | 32MPa | Concrete Rectangular | 325 | 325 | 1056.3 | 3100 | 0.33 | 801.07 | G300E | 3400700 | 26.68 | G300E | 0 | 0
495 | Story22 | C23 | 32 MPa RC Column (32.5 cm x 32.5 cm) | Column | 32MPa | Concrete Rectangular | 325 | 325 | 1056.3 | 3100 | 0.33 | 801.07 | G300E | 3406900 | 26.73 | G300E | 0 | 0
496 | Story22 | C24 | 32 MPa RC Column (32.5 cm x 32.5 cm) | Column | 32MPa | Concrete Rectangular | 325 | 325 | 1056.3 | 3100 | 0.33 | 801.07 | G300E | 8603533.33 | 67.51 | G300E | 0 | 0
497 | Story22 | C25 | 32 MPa RC Column (32.5 cm x 32.5 cm) | Column | 32MPa | Concrete Rectangular | 325 | 325 | 1056.3 | 3100 | 0.33 | 801.07 | G300E | 4151933.33 | 32.58 | G300E | 0 | 0
498 | Story22 | C26 | 32 MPa RC Column (32.5 cm x 32.5 cm) | Column | 32MPa | Concrete Rectangular | 325 | 325 | 1056.3 | 3100 | 0.33 | 801.07 | G300E | 3363500 | 26.39 | G300E | 0 | 0
499 | Story22 | C27 | 32 MPa RC Column (32.5 cm x 32.5 cm) | Column | 32MPa | Concrete Rectangular | 325 | 325 | 1056.3 | 3100 | 0.33 | 801.07 | G300E | 3273600 | 25.69 | G300E | 0 | 0
500 | Story22 | C28 | 32 MPa RC Column (32.5 cm x 32.5 cm) | Column | 32MPa | Concrete Rectangular | 325 | 325 | 1056.3 | 3100 | 0.33 | 801.07 | G300E | 3273600 | 25.69 | G300E | 0 | 0
501 | Story22 | C29 | 32 MPa RC Column (32.5 cm x 32.5 cm) | Column | 32MPa | Concrete Rectangular | 325 | 325 | 1056.3 | 3100 | 0.33 | 801.07 | G300E | 3368666.67 | 26.43 | G300E | 0 | 0
502 | Story22 | C3 | 32 MPa RC Column (32.5 cm x 32.5 cm) | Column | 32MPa | Concrete Rectangular | 325 | 325 | 1056.3 | 3100 | 0.33 | 801.07 | G300E | 3273600 | 25.69 | G300E | 0 | 0
503 | Story22 | C30 | 32 MPa RC Column (32.5 cm x 32.5 cm) | Column | 32MPa | Concrete Rectangular | 325 | 325 | 1056.3 | 3100 | 0.33 | 801.07 | G300E | 4146766.67 | 32.54 | G300E | 0 | 0
504 | Story22 | C31 | 32 MPa RC Column (32.5 cm x 32.5 cm) | Column | 32MPa | Concrete Rectangular | 325 | 325 | 1056.3 | 3100 | 0.33 | 801.07 | G300E | 3273600 | 25.69 | G300E | 0 | 0
505 | Story22 | C32 | 32 MPa RC Column (32.5 cm x 32.5 cm) | Column | 32MPa | Concrete Rectangular | 325 | 325 | 1056.3 | 3100 | 0.33 | 801.07 | G300E | 4737833.33 | 37.17 | G300E | 0 | 0
506 | Story22 | C33 | 32 MPa RC Column (32.5 cm x 32.5 cm) | Column | 32MPa | Concrete Rectangular | 325 | 325 | 1056.3 | 3100 | 0.33 | 801.07 | G300E | 3273600 | 25.69 | G300E | 0 | 0
507 | Story22 | C34 | 32 MPa RC Column (32.5 cm x 32.5 cm) | Column | 32MPa | Concrete Rectangular | 325 | 325 | 1056.3 | 3100 | 0.33 | 801.07 | G300E | 3273600 | 25.69 | G300E | 0 | 0
508 | Story22 | C35 | 32 MPa RC Column (32.5 cm x 32.5 cm) | Column | 32MPa | Concrete Rectangular | 325 | 325 | 1056.3 | 3100 | 0.33 | 801.07 | G300E | 4725433.33 | 37.08 | G300E | 0 | 0
509 | Story22 | C36 | 32 MPa RC Column (32.5 cm x 32.5 cm) | Column | 32MPa | Concrete Rectangular | 325 | 325 | 1056.3 | 3100 | 0.33 | 801.07 | G300E | 3273600 | 25.69 | G300E | 0 | 0
510 | Story22 | C4 | 32 MPa RC Column (32.5 cm x 32.5 cm) | Column | 32MPa | Concrete Rectangular | 325 | 325 | 1056.3 | 3100 | 0.33 | 801.07 | G300E | 3273600 | 25.69 | G300E | 0 | 0
511 | Story22 | C5 | 32 MPa RC Column (32.5 cm x 32.5 cm) | Column | 32MPa | Concrete Rectangular | 325 | 325 | 1056.3 | 3100 | 0.33 | 801.07 | G300E | 4731633.33 | 37.13 | G300E | 0 | 0
512 | Story22 | C6 | 32 MPa RC Column (32.5 cm x 32.5 cm) | Column | 32MPa | Concrete Rectangular | 325 | 325 | 1056.3 | 3100 | 0.33 | 801.07 | G300E | 3273600 | 25.69 | G300E | 0 | 0
513 | Story22 | C7 | 32 MPa RC Column (32.5 cm x 32.5 cm) | Column | 32MPa | Concrete Rectangular | 325 | 325 | 1056.3 | 3100 | 0.33 | 801.07 | G300E | 4138500 | 32.47 | G300E | 0 | 0
514 | Story22 | C8 | 32 MPa RC Column (32.5 cm x 32.5 cm) | Column | 32MPa | Concrete Rectangular | 325 | 325 | 1056.3 | 3100 | 0.33 | 801.07 | G300E | 3326300 | 26.1 | G300E | 0 | 0
515 | Story22 | C9 | 32 MPa RC Column (32.5 cm x 32.5 cm) | Column | 32MPa | Concrete Rectangular | 325 | 325 | 1056.3 | 3100 | 0.33 | 801.07 | G300E | 3273600 | 25.69 | G300E | 0 | 0
516 | Story23 | C1 | 32 MPa RC Column (27.5 cm x 27.5 cm) | Column | 32MPa | Concrete Rectangular | 275 | 275 | 756.3 | 3100 | 0.23 | 573.55 | G300E | 2343600 | 18.39 | G300E | 0 | 0
517 | Story23 | C10 | 32 MPa RC Column (27.5 cm x 27.5 cm) | Column | 32MPa | Concrete Rectangular | 275 | 275 | 756.3 | 3100 | 0.23 | 573.55 | G300E | 2591600 | 20.33 | G300E | 0 | 0
518 | Story23 | C11 | 32 MPa RC Column (27.5 cm x 27.5 cm) | Column | 32MPa | Concrete Rectangular | 275 | 275 | 756.3 | 3100 | 0.23 | 573.55 | G300E | 9706100 | 76.16 | G300E | 0 | 0
519 | Story23 | C12 | 32 MPa RC Column (27.5 cm x 27.5 cm) | Column | 32MPa | Concrete Rectangular | 275 | 275 | 756.3 | 3100 | 0.23 | 573.55 | G300E | 4650000 | 36.49 | G300E | 0 | 0
520 | Story23 | C13 | 32 MPa RC Column (27.5 cm x 27.5 cm) | Column | 32MPa | Concrete Rectangular | 275 | 275 | 756.3 | 3100 | 0.23 | 573.55 | G300E | 5485966.67 | 43.04 | G300E | 0 | 0
521 | Story23 | C14 | 32 MPa RC Column (27.5 cm x 27.5 cm) | Column | 32MPa | Concrete Rectangular | 275 | 275 | 756.3 | 3100 | 0.23 | 573.55 | G300E | 8534300 | 66.96 | G300E | 0 | 0
522 | Story23 | C17 | 32 MPa RC Column (27.5 cm x 27.5 cm) | Column | 32MPa | Concrete Rectangular | 275 | 275 | 756.3 | 3100 | 0.23 | 573.55 | G300E | 8240833.33 | 64.66 | G300E | 0 | 0
523 | Story23 | C18 | 32 MPa RC Column (27.5 cm x 27.5 cm) | Column | 32MPa | Concrete Rectangular | 275 | 275 | 756.3 | 3100 | 0.23 | 573.55 | G300E | 5487000 | 43.05 | G300E | 0 | 0
524 | Story23 | C19 | 32 MPa RC Column (27.5 cm x 27.5 cm) | Column | 32MPa | Concrete Rectangular | 275 | 275 | 756.3 | 3100 | 0.23 | 573.55 | G300E | 5491133.33 | 43.09 | G300E | 0 | 0
525 | Story23 | C2 | 32 MPa RC Column (27.5 cm x 27.5 cm) | Column | 32MPa | Concrete Rectangular | 275 | 275 | 756.3 | 3100 | 0.23 | 573.55 | G300E | 3548466.67 | 27.84 | G300E | 0 | 0
526 | Story23 | C20 | 32 MPa RC Column (27.5 cm x 27.5 cm) | Column | 32MPa | Concrete Rectangular | 275 | 275 | 756.3 | 3100 | 0.23 | 573.55 | G300E | 8172633.33 | 64.13 | G300E | 0 | 0
527 | Story23 | C23 | 32 MPa RC Column (27.5 cm x 27.5 cm) | Column | 32MPa | Concrete Rectangular | 275 | 275 | 756.3 | 3100 | 0.23 | 573.55 | G300E | 8217066.67 | 64.47 | G300E | 0 | 0
528 | Story23 | C24 | 32 MPa RC Column (27.5 cm x 27.5 cm) | Column | 32MPa | Concrete Rectangular | 275 | 275 | 756.3 | 3100 | 0.23 | 573.55 | G300E | 5488033.33 | 43.06 | G300E | 0 | 0
529 | Story23 | C25 | 32 MPa RC Column (27.5 cm x 27.5 cm) | Column | 32MPa | Concrete Rectangular | 275 | 275 | 756.3 | 3100 | 0.23 | 573.55 | G300E | 4658266.67 | 36.55 | G300E | 0 | 0
530 | Story23 | C26 | 32 MPa RC Column (27.5 cm x 27.5 cm) | Column | 32MPa | Concrete Rectangular | 275 | 275 | 756.3 | 3100 | 0.23 | 573.55 | G300E | 9729866.67 | 76.34 | G300E | 0 | 0
531 | Story23 | C27 | 32 MPa RC Column (27.5 cm x 27.5 cm) | Column | 32MPa | Concrete Rectangular | 275 | 275 | 756.3 | 3100 | 0.23 | 573.55 | G300E | 2591600 | 20.33 | G300E | 0 | 0
532 | Story23 | C28 | 32 MPa RC Column (27.5 cm x 27.5 cm) | Column | 32MPa | Concrete Rectangular | 275 | 275 | 756.3 | 3100 | 0.23 | 573.55 | G300E | 2592633.33 | 20.34 | G300E | 0 | 0
533 | Story23 | C29 | 32 MPa RC Column (27.5 cm x 27.5 cm) | Column | 32MPa | Concrete Rectangular | 275 | 275 | 756.3 | 3100 | 0.23 | 573.55 | G300E | 9732966.67 | 76.37 | G300E | 0 | 0
534 | Story23 | C3 | 32 MPa RC Column (27.5 cm x 27.5 cm) | Column | 32MPa | Concrete Rectangular | 275 | 275 | 756.3 | 3100 | 0.23 | 573.55 | G300E | 2476900 | 19.43 | G300E | 0 | 0
535 | Story23 | C30 | 32 MPa RC Column (27.5 cm x 27.5 cm) | Column | 32MPa | Concrete Rectangular | 275 | 275 | 756.3 | 3100 | 0.23 | 573.55 | G300E | 4653100 | 36.51 | G300E | 0 | 0
536 | Story23 | C31 | 32 MPa RC Column (27.5 cm x 27.5 cm) | Column | 32MPa | Concrete Rectangular | 275 | 275 | 756.3 | 3100 | 0.23 | 573.55 | G300E | 2343600 | 18.39 | G300E | 0 | 0
537 | Story23 | C32 | 32 MPa RC Column (27.5 cm x 27.5 cm) | Column | 32MPa | Concrete Rectangular | 275 | 275 | 756.3 | 3100 | 0.23 | 573.55 | G300E | 3560866.67 | 27.94 | G300E | 0 | 0
538 | Story23 | C33 | 32 MPa RC Column (27.5 cm x 27.5 cm) | Column | 32MPa | Concrete Rectangular | 275 | 275 | 756.3 | 3100 | 0.23 | 573.55 | G300E | 2558533.33 | 20.08 | G300E | 0 | 0
539 | Story23 | C34 | 32 MPa RC Column (27.5 cm x 27.5 cm) | Column | 32MPa | Concrete Rectangular | 275 | 275 | 756.3 | 3100 | 0.23 | 573.55 | G300E | 2556466.67 | 20.06 | G300E | 0 | 0
540 | Story23 | C35 | 32 MPa RC Column (27.5 cm x 27.5 cm) | Column | 32MPa | Concrete Rectangular | 275 | 275 | 756.3 | 3100 | 0.23 | 573.55 | G300E | 3551566.67 | 27.87 | G300E | 0 | 0
541 | Story23 | C36 | 32 MPa RC Column (27.5 cm x 27.5 cm) | Column | 32MPa | Concrete Rectangular | 275 | 275 | 756.3 | 3100 | 0.23 | 573.55 | G300E | 2343600 | 18.39 | G300E | 0 | 0
542 | Story23 | C4 | 32 MPa RC Column (27.5 cm x 27.5 cm) | Column | 32MPa | Concrete Rectangular | 275 | 275 | 756.3 | 3100 | 0.23 | 573.55 | G300E | 2558533.33 | 20.08 | G300E | 0 | 0
543 | Story23 | C5 | 32 MPa RC Column (27.5 cm x 27.5 cm) | Column | 32MPa | Concrete Rectangular | 275 | 275 | 756.3 | 3100 | 0.23 | 573.55 | G300E | 3554666.67 | 27.89 | G300E | 0 | 0
544 | Story23 | C6 | 32 MPa RC Column (27.5 cm x 27.5 cm) | Column | 32MPa | Concrete Rectangular | 275 | 275 | 756.3 | 3100 | 0.23 | 573.55 | G300E | 2343600 | 18.39 | G300E | 0 | 0
545 | Story23 | C7 | 32 MPa RC Column (27.5 cm x 27.5 cm) | Column | 32MPa | Concrete Rectangular | 275 | 275 | 756.3 | 3100 | 0.23 | 573.55 | G300E | 4656200 | 36.53 | G300E | 0 | 0
546 | Story23 | C8 | 32 MPa RC Column (27.5 cm x 27.5 cm) | Column | 32MPa | Concrete Rectangular | 275 | 275 | 756.3 | 3100 | 0.23 | 573.55 | G300E | 9471533.33 | 74.32 | G300E | 0 | 0
547 | Story23 | C9 | 32 MPa RC Column (27.5 cm x 27.5 cm) | Column | 32MPa | Concrete Rectangular | 275 | 275 | 756.3 | 3100 | 0.23 | 573.55 | G300E | 2549233.33 | 20 | G300E | 0 | 0
548 | Story24 | C1 | 32 MPa RC Column (27.5 cm x 27.5 cm) | Column | 32MPa | Concrete Rectangular | 275 | 275 | 756.3 | 3100 | 0.23 | 573.55 | G300E | 3573266.67 | 28.04 | G300E | 0 | 0
549 | Story24 | C10 | 32 MPa RC Column (27.5 cm x 27.5 cm) | Column | 32MPa | Concrete Rectangular | 275 | 275 | 756.3 | 3100 | 0.23 | 573.55 | G300E | 2343600 | 18.39 | G300E | 0 | 0
550 | Story24 | C11 | 32 MPa RC Column (27.5 cm x 27.5 cm) | Column | 32MPa | Concrete Rectangular | 275 | 275 | 756.3 | 3100 | 0.23 | 573.55 | G300E | 3937000 | 30.89 | G300E | 0 | 0
551 | Story24 | C12 | 32 MPa RC Column (27.5 cm x 27.5 cm) | Column | 32MPa | Concrete Rectangular | 275 | 275 | 756.3 | 3100 | 0.23 | 573.55 | G300E | 9402300 | 73.77 | G300E | 0 | 0
552 | Story24 | C13 | 32 MPa RC Column (27.5 cm x 27.5 cm) | Column | 32MPa | Concrete Rectangular | 275 | 275 | 756.3 | 3100 | 0.23 | 573.55 | G300E | 2343600 | 18.39 | G300E | 0 | 0
553 | Story24 | C14 | 32 MPa RC Column (27.5 cm x 27.5 cm) | Column | 32MPa | Concrete Rectangular | 275 | 275 | 756.3 | 3100 | 0.23 | 573.55 | G300E | 2604000 | 20.43 | G300E | 0 | 0
554 | Story24 | C17 | 32 MPa RC Column (27.5 cm x 27.5 cm) | Column | 32MPa | Concrete Rectangular | 275 | 275 | 756.3 | 3100 | 0.23 | 573.55 | G300E | 2605033.33 | 20.44 | G300E | 0 | 0
555 | Story24 | C18 | 32 MPa RC Column (27.5 cm x 27.5 cm) | Column | 32MPa | Concrete Rectangular | 275 | 275 | 756.3 | 3100 | 0.23 | 573.55 | G300E | 2343600 | 18.39 | G300E | 0 | 0
556 | Story24 | C19 | 32 MPa RC Column (27.5 cm x 27.5 cm) | Column | 32MPa | Concrete Rectangular | 275 | 275 | 756.3 | 3100 | 0.23 | 573.55 | G300E | 2343600 | 18.39 | G300E | 0 | 0
557 | Story24 | C2 | 32 MPa RC Column (27.5 cm x 27.5 cm) | Column | 32MPa | Concrete Rectangular | 275 | 275 | 756.3 | 3100 | 0.23 | 573.55 | G300E | 2343600 | 18.39 | G300E | 0 | 0
558 | Story24 | C20 | 32 MPa RC Column (27.5 cm x 27.5 cm) | Column | 32MPa | Concrete Rectangular | 275 | 275 | 756.3 | 3100 | 0.23 | 573.55 | G300E | 2602966.67 | 20.42 | G300E | 0 | 0
559 | Story24 | C23 | 32 MPa RC Column (27.5 cm x 27.5 cm) | Column | 32MPa | Concrete Rectangular | 275 | 275 | 756.3 | 3100 | 0.23 | 573.55 | G300E | 2605033.33 | 20.44 | G300E | 0 | 0
560 | Story24 | C24 | 32 MPa RC Column (27.5 cm x 27.5 cm) | Column | 32MPa | Concrete Rectangular | 275 | 275 | 756.3 | 3100 | 0.23 | 573.55 | G300E | 2343600 | 18.39 | G300E | 0 | 0
561 | Story24 | C25 | 32 MPa RC Column (27.5 cm x 27.5 cm) | Column | 32MPa | Concrete Rectangular | 275 | 275 | 756.3 | 3100 | 0.23 | 573.55 | G300E | 9414700 | 73.87 | G300E | 0 | 0
562 | Story24 | C26 | 32 MPa RC Column (27.5 cm x 27.5 cm) | Column | 32MPa | Concrete Rectangular | 275 | 275 | 756.3 | 3100 | 0.23 | 573.55 | G300E | 3942166.67 | 30.93 | G300E | 0 | 0
563 | Story24 | C27 | 32 MPa RC Column (27.5 cm x 27.5 cm) | Column | 32MPa | Concrete Rectangular | 275 | 275 | 756.3 | 3100 | 0.23 | 573.55 | G300E | 2343600 | 18.39 | G300E | 0 | 0
564 | Story24 | C28 | 32 MPa RC Column (27.5 cm x 27.5 cm) | Column | 32MPa | Concrete Rectangular | 275 | 275 | 756.3 | 3100 | 0.23 | 573.55 | G300E | 2343600 | 18.39 | G300E | 0 | 0
565 | Story24 | C29 | 32 MPa RC Column (27.5 cm x 27.5 cm) | Column | 32MPa | Concrete Rectangular | 275 | 275 | 756.3 | 3100 | 0.23 | 573.55 | G300E | 3941133.33 | 30.92 | G300E | 0 | 0
566 | Story24 | C3 | 32 MPa RC Column (27.5 cm x 27.5 cm) | Column | 32MPa | Concrete Rectangular | 275 | 275 | 756.3 | 3100 | 0.23 | 573.55 | G300E | 5008566.67 | 39.3 | G300E | 0 | 0
567 | Story24 | C30 | 32 MPa RC Column (27.5 cm x 27.5 cm) | Column | 32MPa | Concrete Rectangular | 275 | 275 | 756.3 | 3100 | 0.23 | 573.55 | G300E | 9402300 | 73.77 | G300E | 0 | 0
568 | Story24 | C31 | 32 MPa RC Column (27.5 cm x 27.5 cm) | Column | 32MPa | Concrete Rectangular | 275 | 275 | 756.3 | 3100 | 0.23 | 573.55 | G300E | 3571200 | 28.02 | G300E | 0 | 0
569 | Story24 | C32 | 32 MPa RC Column (27.5 cm x 27.5 cm) | Column | 32MPa | Concrete Rectangular | 275 | 275 | 756.3 | 3100 | 0.23 | 573.55 | G300E | 2343600 | 18.39 | G300E | 0 | 0
570 | Story24 | C33 | 32 MPa RC Column (27.5 cm x 27.5 cm) | Column | 32MPa | Concrete Rectangular | 275 | 275 | 756.3 | 3100 | 0.23 | 573.55 | G300E | 5376433.33 | 42.19 | G300E | 0 | 0
571 | Story24 | C34 | 32 MPa RC Column (27.5 cm x 27.5 cm) | Column | 32MPa | Concrete Rectangular | 275 | 275 | 756.3 | 3100 | 0.23 | 573.55 | G300E | 5372300 | 42.15 | G300E | 0 | 0
572 | Story24 | C35 | 32 MPa RC Column (27.5 cm x 27.5 cm) | Column | 32MPa | Concrete Rectangular | 275 | 275 | 756.3 | 3100 | 0.23 | 573.55 | G300E | 2343600 | 18.39 | G300E | 0 | 0
573 | Story24 | C36 | 32 MPa RC Column (27.5 cm x 27.5 cm) | Column | 32MPa | Concrete Rectangular | 275 | 275 | 756.3 | 3100 | 0.23 | 573.55 | G300E | 3569133.33 | 28 | G300E | 0 | 0
574 | Story24 | C4 | 32 MPa RC Column (27.5 cm x 27.5 cm) | Column | 32MPa | Concrete Rectangular | 275 | 275 | 756.3 | 3100 | 0.23 | 573.55 | G300E | 5358866.67 | 42.05 | G300E | 0 | 0
575 | Story24 | C5 | 32 MPa RC Column (27.5 cm x 27.5 cm) | Column | 32MPa | Concrete Rectangular | 275 | 275 | 756.3 | 3100 | 0.23 | 573.55 | G300E | 2343600 | 18.39 | G300E | 0 | 0
576 | Story24 | C6 | 32 MPa RC Column (27.5 cm x 27.5 cm) | Column | 32MPa | Concrete Rectangular | 275 | 275 | 756.3 | 3100 | 0.23 | 573.55 | G300E | 3569133.33 | 28 | G300E | 0 | 0
577 | Story24 | C7 | 32 MPa RC Column (27.5 cm x 27.5 cm) | Column | 32MPa | Concrete Rectangular | 275 | 275 | 756.3 | 3100 | 0.23 | 573.55 | G300E | 9411600 | 73.85 | G300E | 0 | 0
578 | Story24 | C8 | 32 MPa RC Column (27.5 cm x 27.5 cm) | Column | 32MPa | Concrete Rectangular | 275 | 275 | 756.3 | 3100 | 0.23 | 573.55 | G300E | 3956633.33 | 31.05 | G300E | 0 | 0
579 | Story24 | C9 | 32 MPa RC Column (27.5 cm x 27.5 cm) | Column | 32MPa | Concrete Rectangular | 275 | 275 | 756.3 | 3100 | 0.23 | 573.55 | G300E | 2343600 | 18.39 | G300E | 0 | 0
580 | Story25 | C1 | 32 MPa RC Column (30 cm x 30 cm) | Column | 32MPa | Concrete Rectangular | 300 | 300 | 900 | 3100 | 0.28 | 682.57 | G300E | 2790000 | 21.89 | G300E | 0 | 0
581 | Story25 | C10 | 32 MPa RC Column (30 cm x 30 cm) | Column | 32MPa | Concrete Rectangular | 300 | 300 | 900 | 3100 | 0.28 | 682.57 | G300E | 2790000 | 21.89 | G300E | 0 | 0
582 | Story25 | C11 | 32 MPa RC Column (30 cm x 30 cm) | Column | 32MPa | Concrete Rectangular | 300 | 300 | 900 | 3100 | 0.28 | 682.57 | G300E | 2790000 | 21.89 | G300E | 0 | 0
583 | Story25 | C12 | 32 MPa RC Column (30 cm x 30 cm) | Column | 32MPa | Concrete Rectangular | 300 | 300 | 900 | 3100 | 0.28 | 682.57 | G300E | 4624166.67 | 36.28 | G300E | 0 | 0
584 | Story25 | C13 | 32 MPa RC Column (30 cm x 30 cm) | Column | 32MPa | Concrete Rectangular | 300 | 300 | 900 | 3100 | 0.28 | 682.57 | G300E | 3361433.33 | 26.38 | G300E | 0 | 0
585 | Story25 | C14 | 32 MPa RC Column (30 cm x 30 cm) | Column | 32MPa | Concrete Rectangular | 300 | 300 | 900 | 3100 | 0.28 | 682.57 | G300E | 2790000 | 21.89 | G300E | 0 | 0
586 | Story25 | C17 | 32 MPa RC Column (30 cm x 30 cm) | Column | 32MPa | Concrete Rectangular | 300 | 300 | 900 | 3100 | 0.28 | 682.57 | G300E | 2790000 | 21.89 | G300E | 0 | 0
587 | Story25 | C18 | 32 MPa RC Column (30 cm x 30 cm) | Column | 32MPa | Concrete Rectangular | 300 | 300 | 900 | 3100 | 0.28 | 682.57 | G300E | 3361433.33 | 26.38 | G300E | 0 | 0
588 | Story25 | C19 | 32 MPa RC Column (30 cm x 30 cm) | Column | 32MPa | Concrete Rectangular | 300 | 300 | 900 | 3100 | 0.28 | 682.57 | G300E | 3363500 | 26.39 | G300E | 0 | 0
589 | Story25 | C2 | 32 MPa RC Column (30 cm x 30 cm) | Column | 32MPa | Concrete Rectangular | 300 | 300 | 900 | 3100 | 0.28 | 682.57 | G300E | 2790000 | 21.89 | G300E | 0 | 0
590 | Story25 | C20 | 32 MPa RC Column (30 cm x 30 cm) | Column | 32MPa | Concrete Rectangular | 300 | 300 | 900 | 3100 | 0.28 | 682.57 | G300E | 2790000 | 21.89 | G300E | 0 | 0
591 | Story25 | C23 | 32 MPa RC Column (30 cm x 30 cm) | Column | 32MPa | Concrete Rectangular | 300 | 300 | 900 | 3100 | 0.28 | 682.57 | G300E | 2790000 | 21.89 | G300E | 0 | 0
592 | Story25 | C24 | 32 MPa RC Column (30 cm x 30 cm) | Column | 32MPa | Concrete Rectangular | 300 | 300 | 900 | 3100 | 0.28 | 682.57 | G300E | 3360400 | 26.37 | G300E | 0 | 0
593 | Story25 | C25 | 32 MPa RC Column (30 cm x 30 cm) | Column | 32MPa | Concrete Rectangular | 300 | 300 | 900 | 3100 | 0.28 | 682.57 | G300E | 4626233.33 | 36.3 | G300E | 0 | 0
594 | Story25 | C26 | 32 MPa RC Column (30 cm x 30 cm) | Column | 32MPa | Concrete Rectangular | 300 | 300 | 900 | 3100 | 0.28 | 682.57 | G300E | 2790000 | 21.89 | G300E | 0 | 0
595 | Story25 | C27 | 32 MPa RC Column (30 cm x 30 cm) | Column | 32MPa | Concrete Rectangular | 300 | 300 | 900 | 3100 | 0.28 | 682.57 | G300E | 2790000 | 21.89 | G300E | 0 | 0
596 | Story25 | C28 | 32 MPa RC Column (30 cm x 30 cm) | Column | 32MPa | Concrete Rectangular | 300 | 300 | 900 | 3100 | 0.28 | 682.57 | G300E | 2790000 | 21.89 | G300E | 0 | 0
597 | Story25 | C29 | 32 MPa RC Column (30 cm x 30 cm) | Column | 32MPa | Concrete Rectangular | 300 | 300 | 900 | 3100 | 0.28 | 682.57 | G300E | 2790000 | 21.89 | G300E | 0 | 0
598 | Story25 | C3 | 32 MPa RC Column (30 cm x 30 cm) | Column | 32MPa | Concrete Rectangular | 300 | 300 | 900 | 3100 | 0.28 | 682.57 | G300E | 3214700 | 25.22 | G300E | 0 | 0
599 | Story25 | C30 | 32 MPa RC Column (30 cm x 30 cm) | Column | 32MPa | Concrete Rectangular | 300 | 300 | 900 | 3100 | 0.28 | 682.57 | G300E | 4625200 | 36.29 | G300E | 0 | 0
600 | Story25 | C31 | 32 MPa RC Column (30 cm x 30 cm) | Column | 32MPa | Concrete Rectangular | 300 | 300 | 900 | 3100 | 0.28 | 682.57 | G300E | 2790000 | 21.89 | G300E | 0 | 0
601 | Story25 | C32 | 32 MPa RC Column (30 cm x 30 cm) | Column | 32MPa | Concrete Rectangular | 300 | 300 | 900 | 3100 | 0.28 | 682.57 | G300E | 2790000 | 21.89 | G300E | 0 | 0
602 | Story25 | C33 | 32 MPa RC Column (30 cm x 30 cm) | Column | 32MPa | Concrete Rectangular | 300 | 300 | 900 | 3100 | 0.28 | 682.57 | G300E | 3331466.67 | 26.14 | G300E | 0 | 0
603 | Story25 | C34 | 32 MPa RC Column (30 cm x 30 cm) | Column | 32MPa | Concrete Rectangular | 300 | 300 | 900 | 3100 | 0.28 | 682.57 | G300E | 3330433.33 | 26.13 | G300E | 0 | 0
604 | Story25 | C35 | 32 MPa RC Column (30 cm x 30 cm) | Column | 32MPa | Concrete Rectangular | 300 | 300 | 900 | 3100 | 0.28 | 682.57 | G300E | 2790000 | 21.89 | G300E | 0 | 0
605 | Story25 | C36 | 32 MPa RC Column (30 cm x 30 cm) | Column | 32MPa | Concrete Rectangular | 300 | 300 | 900 | 3100 | 0.28 | 682.57 | G300E | 2790000 | 21.89 | G300E | 0 | 0
606 | Story25 | C4 | 32 MPa RC Column (30 cm x 30 cm) | Column | 32MPa | Concrete Rectangular | 300 | 300 | 900 | 3100 | 0.28 | 682.57 | G300E | 3323200 | 26.08 | G300E | 0 | 0
607 | Story25 | C5 | 32 MPa RC Column (30 cm x 30 cm) | Column | 32MPa | Concrete Rectangular | 300 | 300 | 900 | 3100 | 0.28 | 682.57 | G300E | 2790000 | 21.89 | G300E | 0 | 0
608 | Story25 | C6 | 32 MPa RC Column (30 cm x 30 cm) | Column | 32MPa | Concrete Rectangular | 300 | 300 | 900 | 3100 | 0.28 | 682.57 | G300E | 2790000 | 21.89 | G300E | 0 | 0
609 | Story25 | C7 | 32 MPa RC Column (30 cm x 30 cm) | Column | 32MPa | Concrete Rectangular | 300 | 300 | 900 | 3100 | 0.28 | 682.57 | G300E | 4627266.67 | 36.31 | G300E | 0 | 0
610 | Story25 | C8 | 32 MPa RC Column (30 cm x 30 cm) | Column | 32MPa | Concrete Rectangular | 300 | 300 | 900 | 3100 | 0.28 | 682.57 | G300E | 2790000 | 21.89 | G300E | 0 | 0
611 | Story25 | C9 | 32 MPa RC Column (30 cm x 30 cm) | Column | 32MPa | Concrete Rectangular | 300 | 300 | 900 | 3100 | 0.28 | 682.57 | G300E | 2790000 | 21.89 | G300E | 0 | 0
612 | Story26 | C1 | 32 MPa RC Column (30 cm x 30 cm) | Column | 32MPa | Concrete Rectangular | 300 | 300 | 900 | 3100 | 0.28 | 682.57 | G300E | 2790000 | 21.89 | G300E | 0 | 0
613 | Story26 | C10 | 32 MPa RC Column (30 cm x 30 cm) | Column | 32MPa | Concrete Rectangular | 300 | 300 | 900 | 3100 | 0.28 | 682.57 | G300E | 3036966.67 | 23.83 | G300E | 0 | 0
614 | Story26 | C11 | 32 MPa RC Column (30 cm x 30 cm) | Column | 32MPa | Concrete Rectangular | 300 | 300 | 900 | 3100 | 0.28 | 682.57 | G300E | 2790000 | 21.89 | G300E | 0 | 0
615 | Story26 | C12 | 32 MPa RC Column (30 cm x 30 cm) | Column | 32MPa | Concrete Rectangular | 300 | 300 | 900 | 3100 | 0.28 | 682.57 | G300E | 6940900 | 54.46 | G300E | 108500 | 0.85
616 | Story26 | C13 | 32 MPa RC Column (30 cm x 30 cm) | Column | 32MPa | Concrete Rectangular | 300 | 300 | 900 | 3100 | 0.28 | 682.57 | G300E | 12985900 | 101.89 | G300E | 118730 | 0.93
617 | Story26 | C14 | 32 MPa RC Column (30 cm x 30 cm) | Column | 32MPa | Concrete Rectangular | 300 | 300 | 900 | 3100 | 0.28 | 682.57 | G300E | 2790000 | 21.89 | G300E | 0 | 0
618 | Story26 | C17 | 32 MPa RC Column (30 cm x 30 cm) | Column | 32MPa | Concrete Rectangular | 300 | 300 | 900 | 3100 | 0.28 | 682.57 | G300E | 2790000 | 21.89 | G300E | 0 | 0
619 | Story26 | C18 | 32 MPa RC Column (30 cm x 30 cm) | Column | 32MPa | Concrete Rectangular | 300 | 300 | 900 | 3100 | 0.28 | 682.57 | G300E | 12982800 | 101.87 | G300E | 118730 | 0.93
620 | Story26 | C19 | 32 MPa RC Column (30 cm x 30 cm) | Column | 32MPa | Concrete Rectangular | 300 | 300 | 900 | 3100 | 0.28 | 682.57 | G300E | 12995200 | 101.97 | G300E | 118730 | 0.93
621 | Story26 | C2 | 32 MPa RC Column (30 cm x 30 cm) | Column | 32MPa | Concrete Rectangular | 300 | 300 | 900 | 3100 | 0.28 | 682.57 | G300E | 9273133.33 | 72.76 | G300E | 108500 | 0.85
622 | Story26 | C20 | 32 MPa RC Column (30 cm x 30 cm) | Column | 32MPa | Concrete Rectangular | 300 | 300 | 900 | 3100 | 0.28 | 682.57 | G300E | 2790000 | 21.89 | G300E | 0 | 0
623 | Story26 | C23 | 32 MPa RC Column (30 cm x 30 cm) | Column | 32MPa | Concrete Rectangular | 300 | 300 | 900 | 3100 | 0.28 | 682.57 | G300E | 2790000 | 21.89 | G300E | 0 | 0
624 | Story26 | C24 | 32 MPa RC Column (30 cm x 30 cm) | Column | 32MPa | Concrete Rectangular | 300 | 300 | 900 | 3100 | 0.28 | 682.57 | G300E | 12981766.67 | 101.86 | G300E | 118730 | 0.93
625 | Story26 | C25 | 32 MPa RC Column (30 cm x 30 cm) | Column | 32MPa | Concrete Rectangular | 300 | 300 | 900 | 3100 | 0.28 | 682.57 | G300E | 6945033.33 | 54.49 | G300E | 108500 | 0.85
626 | Story26 | C26 | 32 MPa RC Column (30 cm x 30 cm) | Column | 32MPa | Concrete Rectangular | 300 | 300 | 900 | 3100 | 0.28 | 682.57 | G300E | 2790000 | 21.89 | G300E | 0 | 0
627 | Story26 | C27 | 32 MPa RC Column (30 cm x 30 cm) | Column | 32MPa | Concrete Rectangular | 300 | 300 | 900 | 3100 | 0.28 | 682.57 | G300E | 3040066.67 | 23.85 | G300E | 0 | 0
628 | Story26 | C28 | 32 MPa RC Column (30 cm x 30 cm) | Column | 32MPa | Concrete Rectangular | 300 | 300 | 900 | 3100 | 0.28 | 682.57 | G300E | 3038000 | 23.84 | G300E | 0 | 0
629 | Story26 | C29 | 32 MPa RC Column (30 cm x 30 cm) | Column | 32MPa | Concrete Rectangular | 300 | 300 | 900 | 3100 | 0.28 | 682.57 | G300E | 2790000 | 21.89 | G300E | 0 | 0
630 | Story26 | C3 | 32 MPa RC Column (30 cm x 30 cm) | Column | 32MPa | Concrete Rectangular | 300 | 300 | 900 | 3100 | 0.28 | 682.57 | G300E | 4051700 | 31.79 | G300E | 0 | 0
631 | Story26 | C30 | 32 MPa RC Column (30 cm x 30 cm) | Column | 32MPa | Concrete Rectangular | 300 | 300 | 900 | 3100 | 0.28 | 682.57 | G300E | 6939866.67 | 54.45 | G300E | 108500 | 0.85
632 | Story26 | C31 | 32 MPa RC Column (30 cm x 30 cm) | Column | 32MPa | Concrete Rectangular | 300 | 300 | 900 | 3100 | 0.28 | 682.57 | G300E | 2790000 | 21.89 | G300E | 0 | 0
633 | Story26 | C32 | 32 MPa RC Column (30 cm x 30 cm) | Column | 32MPa | Concrete Rectangular | 300 | 300 | 900 | 3100 | 0.28 | 682.57 | G300E | 9305166.67 | 73.01 | G300E | 108500 | 0.85
634 | Story26 | C33 | 32 MPa RC Column (30 cm x 30 cm) | Column | 32MPa | Concrete Rectangular | 300 | 300 | 900 | 3100 | 0.28 | 682.57 | G300E | 4070300 | 31.94 | G300E | 0 | 0
635 | Story26 | C34 | 32 MPa RC Column (30 cm x 30 cm) | Column | 32MPa | Concrete Rectangular | 300 | 300 | 900 | 3100 | 0.28 | 682.57 | G300E | 4066166.67 | 31.9 | G300E | 0 | 0
636 | Story26 | C35 | 32 MPa RC Column (30 cm x 30 cm) | Column | 32MPa | Concrete Rectangular | 300 | 300 | 900 | 3100 | 0.28 | 682.57 | G300E | 9291733.33 | 72.91 | G300E | 108500 | 0.85
637 | Story26 | C36 | 32 MPa RC Column (30 cm x 30 cm) | Column | 32MPa | Concrete Rectangular | 300 | 300 | 900 | 3100 | 0.28 | 682.57 | G300E | 2790000 | 21.89 | G300E | 0 | 0
638 | Story26 | C4 | 32 MPa RC Column (30 cm x 30 cm) | Column | 32MPa | Concrete Rectangular | 300 | 300 | 900 | 3100 | 0.28 | 682.57 | G300E | 4058933.33 | 31.85 | G300E | 0 | 0
639 | Story26 | C5 | 32 MPa RC Column (30 cm x 30 cm) | Column | 32MPa | Concrete Rectangular | 300 | 300 | 900 | 3100 | 0.28 | 682.57 | G300E | 9292766.67 | 72.91 | G300E | 108500 | 0.85
640 | Story26 | C6 | 32 MPa RC Column (30 cm x 30 cm) | Column | 32MPa | Concrete Rectangular | 300 | 300 | 900 | 3100 | 0.28 | 682.57 | G300E | 2790000 | 21.89 | G300E | 0 | 0
641 | Story26 | C7 | 32 MPa RC Column (30 cm x 30 cm) | Column | 32MPa | Concrete Rectangular | 300 | 300 | 900 | 3100 | 0.28 | 682.57 | G300E | 6934700 | 54.41 | G300E | 108500 | 0.85
642 | Story26 | C8 | 32 MPa RC Column (30 cm x 30 cm) | Column | 32MPa | Concrete Rectangular | 300 | 300 | 900 | 3100 | 0.28 | 682.57 | G300E | 2790000 | 21.89 | G300E | 0 | 0
643 | Story26 | C9 | 32 MPa RC Column (30 cm x 30 cm) | Column | 32MPa | Concrete Rectangular | 300 | 300 | 900 | 3100 | 0.28 | 682.57 | G300E | 3040066.67 | 23.85 | G300E | 0 | 0
644 | Story26 | D13 | 32 MPa RC Column (65 cm x 65 cm) | Column | 32MPa | Concrete Rectangular | 650 | 650 | 4225 | 25104.8 | 10.61 | 25949.3 | G300E | 386733167.8 | 3034.45 | G300E | 0 | 0
645 | Story26 | D14 | 32 MPa RC Column (67.5 cm x 67.5 cm) | Column | 32MPa | Concrete Rectangular | 675 | 675 | 4556.3 | 29702.7 | 13.53 | 33108.97 | G300E | 505391440.5 | 3965.49 | G300E | 0 | 0
646 | Story26 | D15 | 32 MPa RC Column (62.5 cm x 62.5 cm) | Column | 32MPa | Concrete Rectangular | 625 | 625 | 3906.3 | 25104.8 | 9.81 | 23991.59 | G300E | 374111729.6 | 2935.42 | G300E | 0 | 0
647 | Story26 | D16 | 32 MPa RC Column (62.5 cm x 62.5 cm) | Column | 32MPa | Concrete Rectangular | 625 | 625 | 3906.3 | 25104.8 | 9.81 | 23991.59 | G300E | 372435984.2 | 2922.27 | G300E | 0 | 0
648 | Story26 | D17 | 32 MPa RC Column (65 cm x 65 cm) | Column | 32MPa | Concrete Rectangular | 650 | 650 | 4225 | 25104.8 | 10.61 | 25949.3 | G300E | 384130636.87 | 3014.03 | G300E | 0 | 0
649 | Story26 | D18 | 32 MPa RC Column (67.5 cm x 67.5 cm) | Column | 32MPa | Concrete Rectangular | 675 | 675 | 4556.3 | 29702.7 | 13.53 | 33108.97 | G300E | 506079553.05 | 3970.89 | G300E | 0 | 0
650 | Story26 | D19 | 32 MPa RC Column (67.5 cm x 67.5 cm) | Column | 32MPa | Concrete Rectangular | 675 | 675 | 4556.3 | 29702.7 | 13.53 | 33108.97 | G300E | 505757773.8 | 3968.36 | G300E | 0 | 0
651 | Story26 | D20 | 32 MPa RC Column (65 cm x 65 cm) | Column | 32MPa | Concrete Rectangular | 650 | 650 | 4225 | 25104.8 | 10.61 | 25949.3 | G300E | 384157833.73 | 3014.24 | G300E | 0 | 0
652 | Story26 | D21 | 32 MPa RC Column (62.5 cm x 62.5 cm) | Column | 32MPa | Concrete Rectangular | 625 | 625 | 3906.3 | 25104.8 | 9.81 | 23991.59 | G300E | 372233053.73 | 2920.68 | G300E | 0 | 0
653 | Story26 | D22 | 32 MPa RC Column (62.5 cm x 62.5 cm) | Column | 32MPa | Concrete Rectangular | 625 | 625 | 3906.3 | 25104.8 | 9.81 | 23991.59 | G300E | 372222593.4 | 2920.6 | G300E | 0 | 0
654 | Story26 | D23 | 32 MPa RC Column (67.5 cm x 67.5 cm) | Column | 32MPa | Concrete Rectangular | 675 | 675 | 4556.3 | 29702.7 | 13.53 | 33108.97 | G300E | 506052325.58 | 3970.67 | G300E | 0 | 0
655 | Story26 | D24 | 32 MPa RC Column (65 cm x 65 cm) | Column | 32MPa | Concrete Rectangular | 650 | 650 | 4225 | 25104.8 | 10.61 | 25949.3 | G300E | 383448623.13 | 3008.68 | G300E | 0 | 0
656 | Story3 | C1 | 32 MPa RC Column (60 cm x 60 cm) | Column | 32MPa | Concrete Rectangular | 600 | 600 | 3600 | 3200 | 1.15 | 2818.35 | G300E | 11520000 | 90.39 | G300E | 0 | 0
657 | Story3 | C10 | 32 MPa RC Column (60 cm x 60 cm) | Column | 32MPa | Concrete Rectangular | 600 | 600 | 3600 | 3200 | 1.15 | 2818.35 | G300E | 41654400 | 326.84 | G300E | 0 | 0
658 | Story3 | C11 | 32 MPa RC Column (60 cm x 60 cm) | Column | 32MPa | Concrete Rectangular | 600 | 600 | 3600 | 3200 | 1.15 | 2818.35 | G300E | 67258666.67 | 527.74 | G300E | 0 | 0
659 | Story3 | C12 | 32 MPa RC Column (60 cm x 60 cm) | Column | 32MPa | Concrete Rectangular | 600 | 600 | 3600 | 3200 | 1.15 | 2818.35 | G300E | 11520000 | 90.39 | G300E | 0 | 0
660 | Story3 | C13 | 32 MPa RC Column (60 cm x 60 cm) | Column | 32MPa | Concrete Rectangular | 600 | 600 | 3600 | 3200 | 1.15 | 2818.35 | G300E | 11520000 | 90.39 | G300E | 0 | 0
661 | Story3 | C14 | 32 MPa RC Column (60 cm x 60 cm) | Column | 32MPa | Concrete Rectangular | 600 | 600 | 3600 | 3200 | 1.15 | 2818.35 | G300E | 78472533.33 | 615.72 | G300E | 0 | 0
662 | Story3 | C17 | 32 MPa RC Column (60 cm x 60 cm) | Column | 32MPa | Concrete Rectangular | 600 | 600 | 3600 | 3200 | 1.15 | 2818.35 | G300E | 78627200 | 616.94 | G300E | 0 | 0
663 | Story3 | C18 | 32 MPa RC Column (60 cm x 60 cm) | Column | 32MPa | Concrete Rectangular | 600 | 600 | 3600 | 3200 | 1.15 | 2818.35 | G300E | 11520000 | 90.39 | G300E | 0 | 0
664 | Story3 | C19 | 32 MPa RC Column (60 cm x 60 cm) | Column | 32MPa | Concrete Rectangular | 600 | 600 | 3600 | 3200 | 1.15 | 2818.35 | G300E | 11520000 | 90.39 | G300E | 0 | 0
665 | Story3 | C2 | 32 MPa RC Column (60 cm x 60 cm) | Column | 32MPa | Concrete Rectangular | 600 | 600 | 3600 | 3200 | 1.15 | 2818.35 | G300E | 11520000 | 90.39 | G300E | 0 | 0
666 | Story3 | C20 | 32 MPa RC Column (60 cm x 60 cm) | Column | 32MPa | Concrete Rectangular | 600 | 600 | 3600 | 3200 | 1.15 | 2818.35 | G300E | 78541866.67 | 616.27 | G300E | 0 | 0
667 | Story3 | C23 | 32 MPa RC Column (60 cm x 60 cm) | Column | 32MPa | Concrete Rectangular | 600 | 600 | 3600 | 3200 | 1.15 | 2818.35 | G300E | 78642133.33 | 617.06 | G300E | 0 | 0
668 | Story3 | C24 | 32 MPa RC Column (60 cm x 60 cm) | Column | 32MPa | Concrete Rectangular | 600 | 600 | 3600 | 3200 | 1.15 | 2818.35 | G300E | 11520000 | 90.39 | G300E | 0 | 0
669 | Story3 | C25 | 32 MPa RC Column (60 cm x 60 cm) | Column | 32MPa | Concrete Rectangular | 600 | 600 | 3600 | 3200 | 1.15 | 2818.35 | G300E | 11520000 | 90.39 | G300E | 0 | 0
670 | Story3 | C26 | 32 MPa RC Column (60 cm x 60 cm) | Column | 32MPa | Concrete Rectangular | 600 | 600 | 3600 | 3200 | 1.15 | 2818.35 | G300E | 67177600 | 527.1 | G300E | 0 | 0
671 | Story3 | C27 | 32 MPa RC Column (60 cm x 60 cm) | Column | 32MPa | Concrete Rectangular | 600 | 600 | 3600 | 3200 | 1.15 | 2818.35 | G300E | 41732266.67 | 327.45 | G300E | 0 | 0
672 | Story3 | C28 | 32 MPa RC Column (60 cm x 60 cm) | Column | 32MPa | Concrete Rectangular | 600 | 600 | 3600 | 3200 | 1.15 | 2818.35 | G300E | 41773866.67 | 327.77 | G300E | 0 | 0
673 | Story3 | C29 | 32 MPa RC Column (60 cm x 60 cm) | Column | 32MPa | Concrete Rectangular | 600 | 600 | 3600 | 3200 | 1.15 | 2818.35 | G300E | 67289600 | 527.98 | G300E | 0 | 0
674 | Story3 | C3 | 32 MPa RC Column (60 cm x 60 cm) | Column | 32MPa | Concrete Rectangular | 600 | 600 | 3600 | 3200 | 1.15 | 2818.35 | G300E | 11520000 | 90.39 | G300E | 0 | 0
675 | Story3 | C30 | 32 MPa RC Column (60 cm x 60 cm) | Column | 32MPa | Concrete Rectangular | 600 | 600 | 3600 | 3200 | 1.15 | 2818.35 | G300E | 11520000 | 90.39 | G300E | 0 | 0
676 | Story3 | C31 | 32 MPa RC Column (60 cm x 60 cm) | Column | 32MPa | Concrete Rectangular | 600 | 600 | 3600 | 3200 | 1.15 | 2818.35 | G300E | 11520000 | 90.39 | G300E | 0 | 0
677 | Story3 | C32 | 32 MPa RC Column (60 cm x 60 cm) | Column | 32MPa | Concrete Rectangular | 600 | 600 | 3600 | 3200 | 1.15 | 2818.35 | G300E | 11520000 | 90.39 | G300E | 0 | 0
678 | Story3 | C33 | 32 MPa RC Column (60 cm x 60 cm) | Column | 32MPa | Concrete Rectangular | 600 | 600 | 3600 | 3200 | 1.15 | 2818.35 | G300E | 11520000 | 90.39 | G300E | 0 | 0
679 | Story3 | C34 | 32 MPa RC Column (60 cm x 60 cm) | Column | 32MPa | Concrete Rectangular | 600 | 600 | 3600 | 3200 | 1.15 | 2818.35 | G300E | 11520000 | 90.39 | G300E | 0 | 0
680 | Story3 | C35 | 32 MPa RC Column (60 cm x 60 cm) | Column | 32MPa | Concrete Rectangular | 600 | 600 | 3600 | 3200 | 1.15 | 2818.35 | G300E | 11520000 | 90.39 | G300E | 0 | 0
681 | Story3 | C36 | 32 MPa RC Column (60 cm x 60 cm) | Column | 32MPa | Concrete Rectangular | 600 | 600 | 3600 | 3200 | 1.15 | 2818.35 | G300E | 11520000 | 90.39 | G300E | 0 | 0
682 | Story3 | C4 | 32 MPa RC Column (60 cm x 60 cm) | Column | 32MPa | Concrete Rectangular | 600 | 600 | 3600 | 3200 | 1.15 | 2818.35 | G300E | 11520000 | 90.39 | G300E | 0 | 0
683 | Story3 | C5 | 32 MPa RC Column (60 cm x 60 cm) | Column | 32MPa | Concrete Rectangular | 600 | 600 | 3600 | 3200 | 1.15 | 2818.35 | G300E | 11520000 | 90.39 | G300E | 0 | 0
684 | Story3 | C6 | 32 MPa RC Column (60 cm x 60 cm) | Column | 32MPa | Concrete Rectangular | 600 | 600 | 3600 | 3200 | 1.15 | 2818.35 | G300E | 11520000 | 90.39 | G300E | 0 | 0
685 | Story3 | C7 | 32 MPa RC Column (60 cm x 60 cm) | Column | 32MPa | Concrete Rectangular | 600 | 600 | 3600 | 3200 | 1.15 | 2818.35 | G300E | 11520000 | 90.39 | G300E | 0 | 0
686 | Story3 | C8 | 32 MPa RC Column (60 cm x 60 cm) | Column | 32MPa | Concrete Rectangular | 600 | 600 | 3600 | 3200 | 1.15 | 2818.35 | G300E | 67020800 | 525.87 | G300E | 0 | 0
687 | Story3 | C9 | 32 MPa RC Column (60 cm x 60 cm) | Column | 32MPa | Concrete Rectangular | 600 | 600 | 3600 | 3200 | 1.15 | 2818.35 | G300E | 41748266.67 | 327.57 | G300E | 0 | 0
688 | Story4 | C1 | 32 MPa RC Column (60 cm x 60 cm) | Column | 32MPa | Concrete Rectangular | 600 | 600 | 3600 | 3200 | 1.15 | 2818.35 | G300E | 11520000 | 90.39 | G300E | 0 | 0
689 | Story4 | C10 | 32 MPa RC Column (60 cm x 60 cm) | Column | 32MPa | Concrete Rectangular | 600 | 600 | 3600 | 3200 | 1.15 | 2818.35 | G300E | 32537600 | 255.3 | G300E | 0 | 0
690 | Story4 | C11 | 32 MPa RC Column (60 cm x 60 cm) | Column | 32MPa | Concrete Rectangular | 600 | 600 | 3600 | 3200 | 1.15 | 2818.35 | G300E | 58264533.33 | 457.17 | G300E | 0 | 0
691 | Story4 | C12 | 32 MPa RC Column (60 cm x 60 cm) | Column | 32MPa | Concrete Rectangular | 600 | 600 | 3600 | 3200 | 1.15 | 2818.35 | G300E | 11520000 | 90.39 | G300E | 0 | 0
692 | Story4 | C13 | 32 MPa RC Column (60 cm x 60 cm) | Column | 32MPa | Concrete Rectangular | 600 | 600 | 3600 | 3200 | 1.15 | 2818.35 | G300E | 11520000 | 90.39 | G300E | 0 | 0
693 | Story4 | C14 | 32 MPa RC Column (60 cm x 60 cm) | Column | 32MPa | Concrete Rectangular | 600 | 600 | 3600 | 3200 | 1.15 | 2818.35 | G300E | 68583466.67 | 538.13 | G300E | 0 | 0
694 | Story4 | C17 | 32 MPa RC Column (60 cm x 60 cm) | Column | 32MPa | Concrete Rectangular | 600 | 600 | 3600 | 3200 | 1.15 | 2818.35 | G300E | 68711466.67 | 539.14 | G300E | 0 | 0
695 | Story4 | C18 | 32 MPa RC Column (60 cm x 60 cm) | Column | 32MPa | Concrete Rectangular | 600 | 600 | 3600 | 3200 | 1.15 | 2818.35 | G300E | 11520000 | 90.39 | G300E | 0 | 0
696 | Story4 | C19 | 32 MPa RC Column (60 cm x 60 cm) | Column | 32MPa | Concrete Rectangular | 600 | 600 | 3600 | 3200 | 1.15 | 2818.35 | G300E | 11520000 | 90.39 | G300E | 0 | 0
697 | Story4 | C2 | 32 MPa RC Column (60 cm x 60 cm) | Column | 32MPa | Concrete Rectangular | 600 | 600 | 3600 | 3200 | 1.15 | 2818.35 | G300E | 11520000 | 90.39 | G300E | 0 | 0
698 | Story4 | C20 | 32 MPa RC Column (60 cm x 60 cm) | Column | 32MPa | Concrete Rectangular | 600 | 600 | 3600 | 3200 | 1.15 | 2818.35 | G300E | 68634666.67 | 538.53 | G300E | 0 | 0
699 | Story4 | C23 | 32 MPa RC Column (60 cm x 60 cm) | Column | 32MPa | Concrete Rectangular | 600 | 600 | 3600 | 3200 | 1.15 | 2818.35 | G300E | 68723200 | 539.23 | G300E | 0 | 0
700 | Story4 | C24 | 32 MPa RC Column (60 cm x 60 cm) | Column | 32MPa | Concrete Rectangular | 600 | 600 | 3600 | 3200 | 1.15 | 2818.35 | G300E | 11520000 | 90.39 | G300E | 0 | 0
701 | Story4 | C25 | 32 MPa RC Column (60 cm x 60 cm) | Column | 32MPa | Concrete Rectangular | 600 | 600 | 3600 | 3200 | 1.15 | 2818.35 | G300E | 11520000 | 90.39 | G300E | 0 | 0
702 | Story4 | C26 | 32 MPa RC Column (60 cm x 60 cm) | Column | 32MPa | Concrete Rectangular | 600 | 600 | 3600 | 3200 | 1.15 | 2818.35 | G300E | 58177066.67 | 456.48 | G300E | 0 | 0
703 | Story4 | C27 | 32 MPa RC Column (60 cm x 60 cm) | Column | 32MPa | Concrete Rectangular | 600 | 600 | 3600 | 3200 | 1.15 | 2818.35 | G300E | 32598400 | 255.78 | G300E | 0 | 0
704 | Story4 | C28 | 32 MPa RC Column (60 cm x 60 cm) | Column | 32MPa | Concrete Rectangular | 600 | 600 | 3600 | 3200 | 1.15 | 2818.35 | G300E | 32636800 | 256.08 | G300E | 0 | 0
705 | Story4 | C29 | 32 MPa RC Column (60 cm x 60 cm) | Column | 32MPa | Concrete Rectangular | 600 | 600 | 3600 | 3200 | 1.15 | 2818.35 | G300E | 58297600 | 457.42 | G300E | 0 | 0
706 | Story4 | C3 | 32 MPa RC Column (60 cm x 60 cm) | Column | 32MPa | Concrete Rectangular | 600 | 600 | 3600 | 3200 | 1.15 | 2818.35 | G300E | 11520000 | 90.39 | G300E | 0 | 0
707 | Story4 | C30 | 32 MPa RC Column (60 cm x 60 cm) | Column | 32MPa | Concrete Rectangular | 600 | 600 | 3600 | 3200 | 1.15 | 2818.35 | G300E | 11520000 | 90.39 | G300E | 0 | 0
708 | Story4 | C31 | 32 MPa RC Column (60 cm x 60 cm) | Column | 32MPa | Concrete Rectangular | 600 | 600 | 3600 | 3200 | 1.15 | 2818.35 | G300E | 11520000 | 90.39 | G300E | 0 | 0
709 | Story4 | C32 | 32 MPa RC Column (60 cm x 60 cm) | Column | 32MPa | Concrete Rectangular | 600 | 600 | 3600 | 3200 | 1.15 | 2818.35 | G300E | 11520000 | 90.39 | G300E | 0 | 0
710 | Story4 | C33 | 32 MPa RC Column (60 cm x 60 cm) | Column | 32MPa | Concrete Rectangular | 600 | 600 | 3600 | 3200 | 1.15 | 2818.35 | G300E | 11520000 | 90.39 | G300E | 0 | 0
711 | Story4 | C34 | 32 MPa RC Column (60 cm x 60 cm) | Column | 32MPa | Concrete Rectangular | 600 | 600 | 3600 | 3200 | 1.15 | 2818.35 | G300E | 11520000 | 90.39 | G300E | 0 | 0
712 | Story4 | C35 | 32 MPa RC Column (60 cm x 60 cm) | Column | 32MPa | Concrete Rectangular | 600 | 600 | 3600 | 3200 | 1.15 | 2818.35 | G300E | 11520000 | 90.39 | G300E | 0 | 0
713 | Story4 | C36 | 32 MPa RC Column (60 cm x 60 cm) | Column | 32MPa | Concrete Rectangular | 600 | 600 | 3600 | 3200 | 1.15 | 2818.35 | G300E | 11520000 | 90.39 | G300E | 0 | 0
714 | Story4 | C4 | 32 MPa RC Column (60 cm x 60 cm) | Column | 32MPa | Concrete Rectangular | 600 | 600 | 3600 | 3200 | 1.15 | 2818.35 | G300E | 11520000 | 90.39 | G300E | 0 | 0
715 | Story4 | C5 | 32 MPa RC Column (60 cm x 60 cm) | Column | 32MPa | Concrete Rectangular | 600 | 600 | 3600 | 3200 | 1.15 | 2818.35 | G300E | 11520000 | 90.39 | G300E | 0 | 0
716 | Story4 | C6 | 32 MPa RC Column (60 cm x 60 cm) | Column | 32MPa | Concrete Rectangular | 600 | 600 | 3600 | 3200 | 1.15 | 2818.35 | G300E | 11520000 | 90.39 | G300E | 0 | 0
717 | Story4 | C7 | 32 MPa RC Column (60 cm x 60 cm) | Column | 32MPa | Concrete Rectangular | 600 | 600 | 3600 | 3200 | 1.15 | 2818.35 | G300E | 11520000 | 90.39 | G300E | 0 | 0
718 | Story4 | C8 | 32 MPa RC Column (60 cm x 60 cm) | Column | 32MPa | Concrete Rectangular | 600 | 600 | 3600 | 3200 | 1.15 | 2818.35 | G300E | 57899733.33 | 454.3 | G300E | 0 | 0
719 | Story4 | C9 | 32 MPa RC Column (60 cm x 60 cm) | Column | 32MPa | Concrete Rectangular | 600 | 600 | 3600 | 3200 | 1.15 | 2818.35 | G300E | 32548266.67 | 255.39 | G300E | 0 | 0
720 | Story5 | C1 | 32 MPa RC Column (57.5 cm x 57.5 cm) | Column | 32MPa | Concrete Rectangular | 575 | 575 | 3306.3 | 3175 | 1.05 | 2568.16 | G300E | 10496550 | 82.36 | G300E | 0 | 0
721 | Story5 | C10 | 32 MPa RC Column (57.5 cm x 57.5 cm) | Column | 32MPa | Concrete Rectangular | 575 | 575 | 3306.3 | 3175 | 1.05 | 2568.16 | G300E | 33249658.33 | 260.89 | G300E | 0 | 0
722 | Story5 | C11 | 32 MPa RC Column (57.5 cm x 57.5 cm) | Column | 32MPa | Concrete Rectangular | 575 | 575 | 3306.3 | 3175 | 1.05 | 2568.16 | G300E | 58472916.67 | 458.8 | G300E | 0 | 0
723 | Story5 | C12 | 32 MPa RC Column (57.5 cm x 57.5 cm) | Column | 32MPa | Concrete Rectangular | 575 | 575 | 3306.3 | 3175 | 1.05 | 2568.16 | G300E | 10496550 | 82.36 | G300E | 0 | 0
724 | Story5 | C13 | 32 MPa RC Column (57.5 cm x 57.5 cm) | Column | 32MPa | Concrete Rectangular | 575 | 575 | 3306.3 | 3175 | 1.05 | 2568.16 | G300E | 10496550 | 82.36 | G300E | 0 | 0
725 | Story5 | C14 | 32 MPa RC Column (57.5 cm x 57.5 cm) | Column | 32MPa | Concrete Rectangular | 575 | 575 | 3306.3 | 3175 | 1.05 | 2568.16 | G300E | 68672075 | 538.83 | G300E | 0 | 0
726 | Story5 | C17 | 32 MPa RC Column (57.5 cm x 57.5 cm) | Column | 32MPa | Concrete Rectangular | 575 | 575 | 3306.3 | 3175 | 1.05 | 2568.16 | G300E | 68820241.67 | 539.99 | G300E | 0 | 0
727 | Story5 | C18 | 32 MPa RC Column (57.5 cm x 57.5 cm) | Column | 32MPa | Concrete Rectangular | 575 | 575 | 3306.3 | 3175 | 1.05 | 2568.16 | G300E | 10496550 | 82.36 | G300E | 0 | 0
728 | Story5 | C19 | 32 MPa RC Column (57.5 cm x 57.5 cm) | Column | 32MPa | Concrete Rectangular | 575 | 575 | 3306.3 | 3175 | 1.05 | 2568.16 | G300E | 10496550 | 82.36 | G300E | 0 | 0
729 | Story5 | C2 | 32 MPa RC Column (57.5 cm x 57.5 cm) | Column | 32MPa | Concrete Rectangular | 575 | 575 | 3306.3 | 3175 | 1.05 | 2568.16 | G300E | 10496550 | 82.36 | G300E | 0 | 0
730 | Story5 | C20 | 32 MPa RC Column (57.5 cm x 57.5 cm) | Column | 32MPa | Concrete Rectangular | 575 | 575 | 3306.3 | 3175 | 1.05 | 2568.16 | G300E | 68733458.33 | 539.31 | G300E | 0 | 0
731 | Story5 | C23 | 32 MPa RC Column (57.5 cm x 57.5 cm) | Column | 32MPa | Concrete Rectangular | 575 | 575 | 3306.3 | 3175 | 1.05 | 2568.16 | G300E | 68834000 | 540.1 | G300E | 0 | 0
732 | Story5 | C24 | 32 MPa RC Column (57.5 cm x 57.5 cm) | Column | 32MPa | Concrete Rectangular | 575 | 575 | 3306.3 | 3175 | 1.05 | 2568.16 | G300E | 10496550 | 82.36 | G300E | 0 | 0
733 | Story5 | C25 | 32 MPa RC Column (57.5 cm x 57.5 cm) | Column | 32MPa | Concrete Rectangular | 575 | 575 | 3306.3 | 3175 | 1.05 | 2568.16 | G300E | 10496550 | 82.36 | G300E | 0 | 0
734 | Story5 | C26 | 32 MPa RC Column (57.5 cm x 57.5 cm) | Column | 32MPa | Concrete Rectangular | 575 | 575 | 3306.3 | 3175 | 1.05 | 2568.16 | G300E | 58391425 | 458.16 | G300E | 0 | 0
735 | Story5 | C27 | 32 MPa RC Column (57.5 cm x 57.5 cm) | Column | 32MPa | Concrete Rectangular | 575 | 575 | 3306.3 | 3175 | 1.05 | 2568.16 | G300E | 33309983.33 | 261.36 | G300E | 0 | 0
736 | Story5 | C28 | 32 MPa RC Column (57.5 cm x 57.5 cm) | Column | 32MPa | Concrete Rectangular | 575 | 575 | 3306.3 | 3175 | 1.05 | 2568.16 | G300E | 33354433.33 | 261.71 | G300E | 0 | 0
737 | Story5 | C29 | 32 MPa RC Column (57.5 cm x 57.5 cm) | Column | 32MPa | Concrete Rectangular | 575 | 575 | 3306.3 | 3175 | 1.05 | 2568.16 | G300E | 58502550 | 459.03 | G300E | 0 | 0
738 | Story5 | C3 | 32 MPa RC Column (57.5 cm x 57.5 cm) | Column | 32MPa | Concrete Rectangular | 575 | 575 | 3306.3 | 3175 | 1.05 | 2568.16 | G300E | 10496550 | 82.36 | G300E | 0 | 0
739 | Story5 | C30 | 32 MPa RC Column (57.5 cm x 57.5 cm) | Column | 32MPa | Concrete Rectangular | 575 | 575 | 3306.3 | 3175 | 1.05 | 2568.16 | G300E | 10496550 | 82.36 | G300E | 0 | 0
740 | Story5 | C31 | 32 MPa RC Column (57.5 cm x 57.5 cm) | Column | 32MPa | Concrete Rectangular | 575 | 575 | 3306.3 | 3175 | 1.05 | 2568.16 | G300E | 10496550 | 82.36 | G300E | 0 | 0
741 | Story5 | C32 | 32 MPa RC Column (57.5 cm x 57.5 cm) | Column | 32MPa | Concrete Rectangular | 575 | 575 | 3306.3 | 3175 | 1.05 | 2568.16 | G300E | 10496550 | 82.36 | G300E | 0 | 0
742 | Story5 | C33 | 32 MPa RC Column (57.5 cm x 57.5 cm) | Column | 32MPa | Concrete Rectangular | 575 | 575 | 3306.3 | 3175 | 1.05 | 2568.16 | G300E | 10496550 | 82.36 | G300E | 0 | 0
743 | Story5 | C34 | 32 MPa RC Column (57.5 cm x 57.5 cm) | Column | 32MPa | Concrete Rectangular | 575 | 575 | 3306.3 | 3175 | 1.05 | 2568.16 | G300E | 10496550 | 82.36 | G300E | 0 | 0
744 | Story5 | C35 | 32 MPa RC Column (57.5 cm x 57.5 cm) | Column | 32MPa | Concrete Rectangular | 575 | 575 | 3306.3 | 3175 | 1.05 | 2568.16 | G300E | 10496550 | 82.36 | G300E | 0 | 0
745 | Story5 | C36 | 32 MPa RC Column (57.5 cm x 57.5 cm) | Column | 32MPa | Concrete Rectangular | 575 | 575 | 3306.3 | 3175 | 1.05 | 2568.16 | G300E | 10496550 | 82.36 | G300E | 0 | 0
746 | Story5 | C4 | 32 MPa RC Column (57.5 cm x 57.5 cm) | Column | 32MPa | Concrete Rectangular | 575 | 575 | 3306.3 | 3175 | 1.05 | 2568.16 | G300E | 10496550 | 82.36 | G300E | 0 | 0
747 | Story5 | C5 | 32 MPa RC Column (57.5 cm x 57.5 cm) | Column | 32MPa | Concrete Rectangular | 575 | 575 | 3306.3 | 3175 | 1.05 | 2568.16 | G300E | 10496550 | 82.36 | G300E | 0 | 0
748 | Story5 | C6 | 32 MPa RC Column (57.5 cm x 57.5 cm) | Column | 32MPa | Concrete Rectangular | 575 | 575 | 3306.3 | 3175 | 1.05 | 2568.16 | G300E | 10496550 | 82.36 | G300E | 0 | 0
749 | Story5 | C7 | 32 MPa RC Column (57.5 cm x 57.5 cm) | Column | 32MPa | Concrete Rectangular | 575 | 575 | 3306.3 | 3175 | 1.05 | 2568.16 | G300E | 10496550 | 82.36 | G300E | 0 | 0
750 | Story5 | C8 | 32 MPa RC Column (57.5 cm x 57.5 cm) | Column | 32MPa | Concrete Rectangular | 575 | 575 | 3306.3 | 3175 | 1.05 | 2568.16 | G300E | 58167058.33 | 456.4 | G300E | 0 | 0
751 | Story5 | C9 | 32 MPa RC Column (57.5 cm x 57.5 cm) | Column | 32MPa | Concrete Rectangular | 575 | 575 | 3306.3 | 3175 | 1.05 | 2568.16 | G300E | 33272941.67 | 261.07 | G300E | 0 | 0
752 | Story6 | C1 | 32 MPa RC Column (57.5 cm x 57.5 cm) | Column | 32MPa | Concrete Rectangular | 575 | 575 | 3306.3 | 3175 | 1.05 | 2568.16 | G300E | 10496550 | 82.36 | G300E | 0 | 0
753 | Story6 | C10 | 32 MPa RC Column (57.5 cm x 57.5 cm) | Column | 32MPa | Concrete Rectangular | 575 | 575 | 3306.3 | 3175 | 1.05 | 2568.16 | G300E | 25058158.33 | 196.62 | G300E | 0 | 0
754 | Story6 | C11 | 32 MPa RC Column (57.5 cm x 57.5 cm) | Column | 32MPa | Concrete Rectangular | 575 | 575 | 3306.3 | 3175 | 1.05 | 2568.16 | G300E | 49508833.33 | 388.46 | G300E | 0 | 0
755 | Story6 | C12 | 32 MPa RC Column (57.5 cm x 57.5 cm) | Column | 32MPa | Concrete Rectangular | 575 | 575 | 3306.3 | 3175 | 1.05 | 2568.16 | G300E | 10496550 | 82.36 | G300E | 0 | 0
756 | Story6 | C13 | 32 MPa RC Column (57.5 cm x 57.5 cm) | Column | 32MPa | Concrete Rectangular | 575 | 575 | 3306.3 | 3175 | 1.05 | 2568.16 | G300E | 10496550 | 82.36 | G300E | 0 | 0
757 | Story6 | C14 | 32 MPa RC Column (57.5 cm x 57.5 cm) | Column | 32MPa | Concrete Rectangular | 575 | 575 | 3306.3 | 3175 | 1.05 | 2568.16 | G300E | 59341808.33 | 465.62 | G300E | 0 | 0
758 | Story6 | C17 | 32 MPa RC Column (57.5 cm x 57.5 cm) | Column | 32MPa | Concrete Rectangular | 575 | 575 | 3306.3 | 3175 | 1.05 | 2568.16 | G300E | 61573833.33 | 483.13 | G300E | 0 | 0
759 | Story6 | C18 | 32 MPa RC Column (57.5 cm x 57.5 cm) | Column | 32MPa | Concrete Rectangular | 575 | 575 | 3306.3 | 3175 | 1.05 | 2568.16 | G300E | 10496550 | 82.36 | G300E | 0 | 0
760 | Story6 | C19 | 32 MPa RC Column (57.5 cm x 57.5 cm) | Column | 32MPa | Concrete Rectangular | 575 | 575 | 3306.3 | 3175 | 1.05 | 2568.16 | G300E | 10496550 | 82.36 | G300E | 0 | 0
761 | Story6 | C2 | 32 MPa RC Column (57.5 cm x 57.5 cm) | Column | 32MPa | Concrete Rectangular | 575 | 575 | 3306.3 | 3175 | 1.05 | 2568.16 | G300E | 10496550 | 82.36 | G300E | 0 | 0
762 | Story6 | C20 | 32 MPa RC Column (57.5 cm x 57.5 cm) | Column | 32MPa | Concrete Rectangular | 575 | 575 | 3306.3 | 3175 | 1.05 | 2568.16 | G300E | 59394725 | 466.03 | G300E | 0 | 0
763 | Story6 | C23 | 32 MPa RC Column (57.5 cm x 57.5 cm) | Column | 32MPa | Concrete Rectangular | 575 | 575 | 3306.3 | 3175 | 1.05 | 2568.16 | G300E | 59784191.67 | 469.09 | G300E | 0 | 0
764 | Story6 | C24 | 32 MPa RC Column (57.5 cm x 57.5 cm) | Column | 32MPa | Concrete Rectangular | 575 | 575 | 3306.3 | 3175 | 1.05 | 2568.16 | G300E | 10496550 | 82.36 | G300E | 0 | 0
765 | Story6 | C25 | 32 MPa RC Column (57.5 cm x 57.5 cm) | Column | 32MPa | Concrete Rectangular | 575 | 575 | 3306.3 | 3175 | 1.05 | 2568.16 | G300E | 10496550 | 82.36 | G300E | 0 | 0
766 | Story6 | C26 | 32 MPa RC Column (57.5 cm x 57.5 cm) | Column | 32MPa | Concrete Rectangular | 575 | 575 | 3306.3 | 3175 | 1.05 | 2568.16 | G300E | 49419933.33 | 387.77 | G300E | 0 | 0
767 | Story6 | C27 | 32 MPa RC Column (57.5 cm x 57.5 cm) | Column | 32MPa | Concrete Rectangular | 575 | 575 | 3306.3 | 3175 | 1.05 | 2568.16 | G300E | 25107900 | 197.01 | G300E | 0 | 0
768 | Story6 | C28 | 32 MPa RC Column (57.5 cm x 57.5 cm) | Column | 32MPa | Concrete Rectangular | 575 | 575 | 3306.3 | 3175 | 1.05 | 2568.16 | G300E | 25149175 | 197.33 | G300E | 0 | 0
769 | Story6 | C29 | 32 MPa RC Column (57.5 cm x 57.5 cm) | Column | 32MPa | Concrete Rectangular | 575 | 575 | 3306.3 | 3175 | 1.05 | 2568.16 | G300E | 49543758.33 | 388.74 | G300E | 0 | 0
770 | Story6 | C3 | 32 MPa RC Column (57.5 cm x 57.5 cm) | Column | 32MPa | Concrete Rectangular | 575 | 575 | 3306.3 | 3175 | 1.05 | 2568.16 | G300E | 10496550 | 82.36 | G300E | 0 | 0
771 | Story6 | C30 | 32 MPa RC Column (57.5 cm x 57.5 cm) | Column | 32MPa | Concrete Rectangular | 575 | 575 | 3306.3 | 3175 | 1.05 | 2568.16 | G300E | 10496550 | 82.36 | G300E | 0 | 0
772 | Story6 | C31 | 32 MPa RC Column (57.5 cm x 57.5 cm) | Column | 32MPa | Concrete Rectangular | 575 | 575 | 3306.3 | 3175 | 1.05 | 2568.16 | G300E | 10496550 | 82.36 | G300E | 0 | 0
773 | Story6 | C32 | 32 MPa RC Column (57.5 cm x 57.5 cm) | Column | 32MPa | Concrete Rectangular | 575 | 575 | 3306.3 | 3175 | 1.05 | 2568.16 | G300E | 10496550 | 82.36 | G300E | 0 | 0
774 | Story6 | C33 | 32 MPa RC Column (57.5 cm x 57.5 cm) | Column | 32MPa | Concrete Rectangular | 575 | 575 | 3306.3 | 3175 | 1.05 | 2568.16 | G300E | 10496550 | 82.36 | G300E | 0 | 0
775 | Story6 | C34 | 32 MPa RC Column (57.5 cm x 57.5 cm) | Column | 32MPa | Concrete Rectangular | 575 | 575 | 3306.3 | 3175 | 1.05 | 2568.16 | G300E | 10496550 | 82.36 | G300E | 0 | 0
776 | Story6 | C35 | 32 MPa RC Column (57.5 cm x 57.5 cm) | Column | 32MPa | Concrete Rectangular | 575 | 575 | 3306.3 | 3175 | 1.05 | 2568.16 | G300E | 10496550 | 82.36 | G300E | 0 | 0
777 | Story6 | C36 | 32 MPa RC Column (57.5 cm x 57.5 cm) | Column | 32MPa | Concrete Rectangular | 575 | 575 | 3306.3 | 3175 | 1.05 | 2568.16 | G300E | 10496550 | 82.36 | G300E | 0 | 0
778 | Story6 | C4 | 32 MPa RC Column (57.5 cm x 57.5 cm) | Column | 32MPa | Concrete Rectangular | 575 | 575 | 3306.3 | 3175 | 1.05 | 2568.16 | G300E | 10496550 | 82.36 | G300E | 0 | 0
779 | Story6 | C5 | 32 MPa RC Column (57.5 cm x 57.5 cm) | Column | 32MPa | Concrete Rectangular | 575 | 575 | 3306.3 | 3175 | 1.05 | 2568.16 | G300E | 10496550 | 82.36 | G300E | 0 | 0
780 | Story6 | C6 | 32 MPa RC Column (57.5 cm x 57.5 cm) | Column | 32MPa | Concrete Rectangular | 575 | 575 | 3306.3 | 3175 | 1.05 | 2568.16 | G300E | 10496550 | 82.36 | G300E | 0 | 0
781 | Story6 | C7 | 32 MPa RC Column (57.5 cm x 57.5 cm) | Column | 32MPa | Concrete Rectangular | 575 | 575 | 3306.3 | 3175 | 1.05 | 2568.16 | G300E | 10496550 | 82.36 | G300E | 0 | 0
782 | Story6 | C8 | 32 MPa RC Column (57.5 cm x 57.5 cm) | Column | 32MPa | Concrete Rectangular | 575 | 575 | 3306.3 | 3175 | 1.05 | 2568.16 | G300E | 49163816.67 | 385.76 | G300E | 0 | 0
783 | Story6 | C9 | 32 MPa RC Column (57.5 cm x 57.5 cm) | Column | 32MPa | Concrete Rectangular | 575 | 575 | 3306.3 | 3175 | 1.05 | 2568.16 | G300E | 25044400 | 196.51 | G300E | 0 | 0
784 | Story6 | D1 | 32 MPa RC Column (92.5 cm x 92.5 cm) | Column | 32MPa | Concrete Rectangular | 925 | 925 | 8556.3 | 27658.6 | 23.67 | 57896.98 | G300E | 1672230312.69 | 13120.94 | G300E | 0 | 0
785 | Story6 | D10 | 32 MPa RC Column (92.5 cm x 92.5 cm) | Column | 32MPa | Concrete Rectangular | 925 | 925 | 8556.3 | 27658.6 | 23.67 | 57896.98 | G300E | 1717324202.66 | 13474.76 | G300E | 0 | 0
786 | Story6 | D11 | 32 MPa RC Column (92.5 cm x 92.5 cm) | Column | 32MPa | Concrete Rectangular | 925 | 925 | 8556.3 | 31890.4 | 27.29 | 66755.29 | G300E | 1973838768.28 | 15487.47 | G300E | 0 | 0
787 | Story6 | D12 | 32 MPa RC Column (92.5 cm x 92.5 cm) | Column | 32MPa | Concrete Rectangular | 925 | 925 | 8556.3 | 27658.6 | 23.67 | 57896.98 | G300E | 1672845716.54 | 13125.77 | G300E | 0 | 0
788 | Story6 | D2 | 32 MPa RC Column (95 cm x 95 cm) | Column | 32MPa | Concrete Rectangular | 950 | 950 | 9025 | 31890.4 | 28.78 | 70412.44 | G300E | 2111138101.92 | 16564.77 | G300E | 0 | 0
789 | Story6 | D3 | 32 MPa RC Column (92.5 cm x 92.5 cm) | Column | 32MPa | Concrete Rectangular | 925 | 925 | 8556.3 | 27658.6 | 23.67 | 57896.98 | G300E | 1779934629.75 | 13966.03 | G300E | 0 | 0
790 | Story6 | D4 | 32 MPa RC Column (92.5 cm x 92.5 cm) | Column | 32MPa | Concrete Rectangular | 925 | 925 | 8556.3 | 27658.6 | 23.67 | 57896.98 | G300E | 1717486696.94 | 13476.04 | G300E | 0 | 0
791 | Story6 | D5 | 32 MPa RC Column (92.5 cm x 92.5 cm) | Column | 32MPa | Concrete Rectangular | 925 | 925 | 8556.3 | 27658.6 | 23.67 | 57896.98 | G300E | 1673421361.15 | 13130.28 | G300E | 0 | 0
792 | Story6 | D6 | 32 MPa RC Column (92.5 cm x 92.5 cm) | Column | 32MPa | Concrete Rectangular | 925 | 925 | 8556.3 | 31890.4 | 27.29 | 66755.29 | G300E | 1974565869.4 | 15493.18 | G300E | 0 | 0
793 | Story6 | D7 | 32 MPa RC Column (95 cm x 95 cm) | Column | 32MPa | Concrete Rectangular | 950 | 950 | 9025 | 31890.4 | 28.78 | 70412.44 | G300E | 2113088199.88 | 16580.07 | G300E | 0 | 0
794 | Story6 | D8 | 32 MPa RC Column (92.5 cm x 92.5 cm) | Column | 32MPa | Concrete Rectangular | 925 | 925 | 8556.3 | 27658.6 | 23.67 | 57896.98 | G300E | 1671500817.11 | 13115.22 | G300E | 0 | 0
795 | Story6 | D9 | 32 MPa RC Column (92.5 cm x 92.5 cm) | Column | 32MPa | Concrete Rectangular | 925 | 925 | 8556.3 | 27658.6 | 23.67 | 57896.98 | G300E | 1775092646.09 | 13928.04 | G300E | 0 | 0
796 | Story7 | C1 | 32 MPa RC Column (52.5 cm x 52.5 cm) | Column | 32MPa | Concrete Rectangular | 525 | 525 | 2756.3 | 3150 | 0.87 | 2124.08 | G300E | 8681400 | 68.12 | G300E | 0 | 0
797 | Story7 | C10 | 32 MPa RC Column (52.5 cm x 52.5 cm) | Column | 32MPa | Concrete Rectangular | 525 | 525 | 2756.3 | 3150 | 0.87 | 2124.08 | G300E | 34378050 | 269.74 | G300E | 0 | 0
798 | Story7 | C11 | 32 MPa RC Column (52.5 cm x 52.5 cm) | Column | 32MPa | Concrete Rectangular | 525 | 525 | 2756.3 | 3150 | 0.87 | 2124.08 | G300E | 57832950 | 453.78 | G300E | 0 | 0
799 | Story7 | C12 | 32 MPa RC Column (52.5 cm x 52.5 cm) | Column | 32MPa | Concrete Rectangular | 525 | 525 | 2756.3 | 3150 | 0.87 | 2124.08 | G300E | 8681400 | 68.12 | G300E | 0 | 0
800 | Story7 | C13 | 32 MPa RC Column (52.5 cm x 52.5 cm) | Column | 32MPa | Concrete Rectangular | 525 | 525 | 2756.3 | 3150 | 0.87 | 2124.08 | G300E | 8681400 | 68.12 | G300E | 0 | 0
801 | Story7 | C14 | 32 MPa RC Column (52.5 cm x 52.5 cm) | Column | 32MPa | Concrete Rectangular | 525 | 525 | 2756.3 | 3150 | 0.87 | 2124.08 | G300E | 67327050 | 528.27 | G300E | 0 | 0
802 | Story7 | C17 | 32 MPa RC Column (52.5 cm x 52.5 cm) | Column | 32MPa | Concrete Rectangular | 525 | 525 | 2756.3 | 3150 | 0.87 | 2124.08 | G300E | 67450950 | 529.25 | G300E | 0 | 0
803 | Story7 | C18 | 32 MPa RC Column (52.5 cm x 52.5 cm) | Column | 32MPa | Concrete Rectangular | 525 | 525 | 2756.3 | 3150 | 0.87 | 2124.08 | G300E | 8681400 | 68.12 | G300E | 0 | 0
804 | Story7 | C19 | 32 MPa RC Column (52.5 cm x 52.5 cm) | Column | 32MPa | Concrete Rectangular | 525 | 525 | 2756.3 | 3150 | 0.87 | 2124.08 | G300E | 8681400 | 68.12 | G300E | 0 | 0
805 | Story7 | C2 | 32 MPa RC Column (52.5 cm x 52.5 cm) | Column | 32MPa | Concrete Rectangular | 525 | 525 | 2756.3 | 3150 | 0.87 | 2124.08 | G300E | 8681400 | 68.12 | G300E | 0 | 0
806 | Story7 | C20 | 32 MPa RC Column (52.5 cm x 52.5 cm) | Column | 32MPa | Concrete Rectangular | 525 | 525 | 2756.3 | 3150 | 0.87 | 2124.08 | G300E | 67377450 | 528.67 | G300E | 0 | 0
807 | Story7 | C23 | 32 MPa RC Column (52.5 cm x 52.5 cm) | Column | 32MPa | Concrete Rectangular | 525 | 525 | 2756.3 | 3150 | 0.87 | 2124.08 | G300E | 67460400 | 529.32 | G300E | 0 | 0
808 | Story7 | C24 | 32 MPa RC Column (52.5 cm x 52.5 cm) | Column | 32MPa | Concrete Rectangular | 525 | 525 | 2756.3 | 3150 | 0.87 | 2124.08 | G300E | 8681400 | 68.12 | G300E | 0 | 0
809 | Story7 | C25 | 32 MPa RC Column (52.5 cm x 52.5 cm) | Column | 32MPa | Concrete Rectangular | 525 | 525 | 2756.3 | 3150 | 0.87 | 2124.08 | G300E | 8681400 | 68.12 | G300E | 0 | 0
810 | Story7 | C26 | 32 MPa RC Column (52.5 cm x 52.5 cm) | Column | 32MPa | Concrete Rectangular | 525 | 525 | 2756.3 | 3150 | 0.87 | 2124.08 | G300E | 57750000 | 453.13 | G300E | 0 | 0
811 | Story7 | C27 | 32 MPa RC Column (52.5 cm x 52.5 cm) | Column | 32MPa | Concrete Rectangular | 525 | 525 | 2756.3 | 3150 | 0.87 | 2124.08 | G300E | 34419000 | 270.06 | G300E | 0 | 0
812 | Story7 | C28 | 32 MPa RC Column (52.5 cm x 52.5 cm) | Column | 32MPa | Concrete Rectangular | 525 | 525 | 2756.3 | 3150 | 0.87 | 2124.08 | G300E | 34458900 | 270.38 | G300E | 0 | 0
813 | Story7 | C29 | 32 MPa RC Column (52.5 cm x 52.5 cm) | Column | 32MPa | Concrete Rectangular | 525 | 525 | 2756.3 | 3150 | 0.87 | 2124.08 | G300E | 57867600 | 454.05 | G300E | 0 | 0
814 | Story7 | C3 | 32 MPa RC Column (52.5 cm x 52.5 cm) | Column | 32MPa | Concrete Rectangular | 525 | 525 | 2756.3 | 3150 | 0.87 | 2124.08 | G300E | 8681400 | 68.12 | G300E | 0 | 0
815 | Story7 | C30 | 32 MPa RC Column (52.5 cm x 52.5 cm) | Column | 32MPa | Concrete Rectangular | 525 | 525 | 2756.3 | 3150 | 0.87 | 2124.08 | G300E | 8681400 | 68.12 | G300E | 0 | 0
816 | Story7 | C31 | 32 MPa RC Column (52.5 cm x 52.5 cm) | Column | 32MPa | Concrete Rectangular | 525 | 525 | 2756.3 | 3150 | 0.87 | 2124.08 | G300E | 8681400 | 68.12 | G300E | 0 | 0
817 | Story7 | C32 | 32 MPa RC Column (52.5 cm x 52.5 cm) | Column | 32MPa | Concrete Rectangular | 525 | 525 | 2756.3 | 3150 | 0.87 | 2124.08 | G300E | 8681400 | 68.12 | G300E | 0 | 0
818 | Story7 | C33 | 32 MPa RC Column (52.5 cm x 52.5 cm) | Column | 32MPa | Concrete Rectangular | 525 | 525 | 2756.3 | 3150 | 0.87 | 2124.08 | G300E | 8681400 | 68.12 | G300E | 0 | 0
819 | Story7 | C34 | 32 MPa RC Column (52.5 cm x 52.5 cm) | Column | 32MPa | Concrete Rectangular | 525 | 525 | 2756.3 | 3150 | 0.87 | 2124.08 | G300E | 8681400 | 68.12 | G300E | 0 | 0
820 | Story7 | C35 | 32 MPa RC Column (52.5 cm x 52.5 cm) | Column | 32MPa | Concrete Rectangular | 525 | 525 | 2756.3 | 3150 | 0.87 | 2124.08 | G300E | 8681400 | 68.12 | G300E | 0 | 0
821 | Story7 | C36 | 32 MPa RC Column (52.5 cm x 52.5 cm) | Column | 32MPa | Concrete Rectangular | 525 | 525 | 2756.3 | 3150 | 0.87 | 2124.08 | G300E | 8681400 | 68.12 | G300E | 0 | 0
822 | Story7 | C4 | 32 MPa RC Column (52.5 cm x 52.5 cm) | Column | 32MPa | Concrete Rectangular | 525 | 525 | 2756.3 | 3150 | 0.87 | 2124.08 | G300E | 8681400 | 68.12 | G300E | 0 | 0
823 | Story7 | C5 | 32 MPa RC Column (52.5 cm x 52.5 cm) | Column | 32MPa | Concrete Rectangular | 525 | 525 | 2756.3 | 3150 | 0.87 | 2124.08 | G300E | 8681400 | 68.12 | G300E | 0 | 0
824 | Story7 | C6 | 32 MPa RC Column (52.5 cm x 52.5 cm) | Column | 32MPa | Concrete Rectangular | 525 | 525 | 2756.3 | 3150 | 0.87 | 2124.08 | G300E | 8681400 | 68.12 | G300E | 0 | 0
825 | Story7 | C7 | 32 MPa RC Column (52.5 cm x 52.5 cm) | Column | 32MPa | Concrete Rectangular | 525 | 525 | 2756.3 | 3150 | 0.87 | 2124.08 | G300E | 8681400 | 68.12 | G300E | 0 | 0
826 | Story7 | C8 | 32 MPa RC Column (52.5 cm x 52.5 cm) | Column | 32MPa | Concrete Rectangular | 525 | 525 | 2756.3 | 3150 | 0.87 | 2124.08 | G300E | 57495900 | 451.13 | G300E | 0 | 0
827 | Story7 | C9 | 32 MPa RC Column (52.5 cm x 52.5 cm) | Column | 32MPa | Concrete Rectangular | 525 | 525 | 2756.3 | 3150 | 0.87 | 2124.08 | G300E | 34335000 | 269.41 | G300E | 0 | 0
828 | Story8 | C1 | 32 MPa RC Column (52.5 cm x 52.5 cm) | Column | 32MPa | Concrete Rectangular | 525 | 525 | 2756.3 | 3150 | 0.87 | 2124.08 | G300E | 8681400 | 68.12 | G300E | 0 | 0
829 | Story8 | C10 | 32 MPa RC Column (52.5 cm x 52.5 cm) | Column | 32MPa | Concrete Rectangular | 525 | 525 | 2756.3 | 3150 | 0.87 | 2124.08 | G300E | 25981200 | 203.86 | G300E | 0 | 0
830 | Story8 | C11 | 32 MPa RC Column (52.5 cm x 52.5 cm) | Column | 32MPa | Concrete Rectangular | 525 | 525 | 2756.3 | 3150 | 0.87 | 2124.08 | G300E | 49347900 | 387.2 | G300E | 0 | 0
831 | Story8 | C12 | 32 MPa RC Column (52.5 cm x 52.5 cm) | Column | 32MPa | Concrete Rectangular | 525 | 525 | 2756.3 | 3150 | 0.87 | 2124.08 | G300E | 8681400 | 68.12 | G300E | 0 | 0
832 | Story8 | C13 | 32 MPa RC Column (52.5 cm x 52.5 cm) | Column | 32MPa | Concrete Rectangular | 525 | 525 | 2756.3 | 3150 | 0.87 | 2124.08 | G300E | 8681400 | 68.12 | G300E | 0 | 0
833 | Story8 | C14 | 32 MPa RC Column (52.5 cm x 52.5 cm) | Column | 32MPa | Concrete Rectangular | 525 | 525 | 2756.3 | 3150 | 0.87 | 2124.08 | G300E | 58691850 | 460.52 | G300E | 0 | 0
834 | Story8 | C17 | 32 MPa RC Column (52.5 cm x 52.5 cm) | Column | 32MPa | Concrete Rectangular | 525 | 525 | 2756.3 | 3150 | 0.87 | 2124.08 | G300E | 58827300 | 461.58 | G300E | 0 | 0
835 | Story8 | C18 | 32 MPa RC Column (52.5 cm x 52.5 cm) | Column | 32MPa | Concrete Rectangular | 525 | 525 | 2756.3 | 3150 | 0.87 | 2124.08 | G300E | 8681400 | 68.12 | G300E | 0 | 0
836 | Story8 | C19 | 32 MPa RC Column (52.5 cm x 52.5 cm) | Column | 32MPa | Concrete Rectangular | 525 | 525 | 2756.3 | 3150 | 0.87 | 2124.08 | G300E | 8681400 | 68.12 | G300E | 0 | 0
837 | Story8 | C2 | 32 MPa RC Column (52.5 cm x 52.5 cm) | Column | 32MPa | Concrete Rectangular | 525 | 525 | 2756.3 | 3150 | 0.87 | 2124.08 | G300E | 8681400 | 68.12 | G300E | 0 | 0
838 | Story8 | C20 | 32 MPa RC Column (52.5 cm x 52.5 cm) | Column | 32MPa | Concrete Rectangular | 525 | 525 | 2756.3 | 3150 | 0.87 | 2124.08 | G300E | 58745400 | 460.94 | G300E | 0 | 0
839 | Story8 | C23 | 32 MPa RC Column (52.5 cm x 52.5 cm) | Column | 32MPa | Concrete Rectangular | 525 | 525 | 2756.3 | 3150 | 0.87 | 2124.08 | G300E | 58838850 | 461.67 | G300E | 0 | 0
840 | Story8 | C24 | 32 MPa RC Column (52.5 cm x 52.5 cm) | Column | 32MPa | Concrete Rectangular | 525 | 525 | 2756.3 | 3150 | 0.87 | 2124.08 | G300E | 8681400 | 68.12 | G300E | 0 | 0
841 | Story8 | C25 | 32 MPa RC Column (52.5 cm x 52.5 cm) | Column | 32MPa | Concrete Rectangular | 525 | 525 | 2756.3 | 3150 | 0.87 | 2124.08 | G300E | 8681400 | 68.12 | G300E | 0 | 0
842 | Story8 | C26 | 32 MPa RC Column (52.5 cm x 52.5 cm) | Column | 32MPa | Concrete Rectangular | 525 | 525 | 2756.3 | 3150 | 0.87 | 2124.08 | G300E | 49251300 | 386.44 | G300E | 0 | 0
843 | Story8 | C27 | 32 MPa RC Column (52.5 cm x 52.5 cm) | Column | 32MPa | Concrete Rectangular | 525 | 525 | 2756.3 | 3150 | 0.87 | 2124.08 | G300E | 26016900 | 204.14 | G300E | 0 | 0
844 | Story8 | C28 | 32 MPa RC Column (52.5 cm x 52.5 cm) | Column | 32MPa | Concrete Rectangular | 525 | 525 | 2756.3 | 3150 | 0.87 | 2124.08 | G300E | 26056800 | 204.45 | G300E | 0 | 0
845 | Story8 | C29 | 32 MPa RC Column (52.5 cm x 52.5 cm) | Column | 32MPa | Concrete Rectangular | 525 | 525 | 2756.3 | 3150 | 0.87 | 2124.08 | G300E | 49367850 | 387.36 | G300E | 0 | 0
846 | Story8 | C3 | 32 MPa RC Column (52.5 cm x 52.5 cm) | Column | 32MPa | Concrete Rectangular | 525 | 525 | 2756.3 | 3150 | 0.87 | 2124.08 | G300E | 8681400 | 68.12 | G300E | 0 | 0
847 | Story8 | C30 | 32 MPa RC Column (52.5 cm x 52.5 cm) | Column | 32MPa | Concrete Rectangular | 525 | 525 | 2756.3 | 3150 | 0.87 | 2124.08 | G300E | 8681400 | 68.12 | G300E | 0 | 0
848 | Story8 | C31 | 32 MPa RC Column (52.5 cm x 52.5 cm) | Column | 32MPa | Concrete Rectangular | 525 | 525 | 2756.3 | 3150 | 0.87 | 2124.08 | G300E | 8681400 | 68.12 | G300E | 0 | 0
849 | Story8 | C32 | 32 MPa RC Column (52.5 cm x 52.5 cm) | Column | 32MPa | Concrete Rectangular | 525 | 525 | 2756.3 | 3150 | 0.87 | 2124.08 | G300E | 8681400 | 68.12 | G300E | 0 | 0
850 | Story8 | C33 | 32 MPa RC Column (52.5 cm x 52.5 cm) | Column | 32MPa | Concrete Rectangular | 525 | 525 | 2756.3 | 3150 | 0.87 | 2124.08 | G300E | 8681400 | 68.12 | G300E | 0 | 0
851 | Story8 | C34 | 32 MPa RC Column (52.5 cm x 52.5 cm) | Column | 32MPa | Concrete Rectangular | 525 | 525 | 2756.3 | 3150 | 0.87 | 2124.08 | G300E | 8681400 | 68.12 | G300E | 0 | 0
852 | Story8 | C35 | 32 MPa RC Column (52.5 cm x 52.5 cm) | Column | 32MPa | Concrete Rectangular | 525 | 525 | 2756.3 | 3150 | 0.87 | 2124.08 | G300E | 8681400 | 68.12 | G300E | 0 | 0
853 | Story8 | C36 | 32 MPa RC Column (52.5 cm x 52.5 cm) | Column | 32MPa | Concrete Rectangular | 525 | 525 | 2756.3 | 3150 | 0.87 | 2124.08 | G300E | 8681400 | 68.12 | G300E | 0 | 0
854 | Story8 | C4 | 32 MPa RC Column (52.5 cm x 52.5 cm) | Column | 32MPa | Concrete Rectangular | 525 | 525 | 2756.3 | 3150 | 0.87 | 2124.08 | G300E | 8681400 | 68.12 | G300E | 0 | 0
855 | Story8 | C5 | 32 MPa RC Column (52.5 cm x 52.5 cm) | Column | 32MPa | Concrete Rectangular | 525 | 525 | 2756.3 | 3150 | 0.87 | 2124.08 | G300E | 8681400 | 68.12 | G300E | 0 | 0
856 | Story8 | C6 | 32 MPa RC Column (52.5 cm x 52.5 cm) | Column | 32MPa | Concrete Rectangular | 525 | 525 | 2756.3 | 3150 | 0.87 | 2124.08 | G300E | 8681400 | 68.12 | G300E | 0 | 0
857 | Story8 | C7 | 32 MPa RC Column (52.5 cm x 52.5 cm) | Column | 32MPa | Concrete Rectangular | 525 | 525 | 2756.3 | 3150 | 0.87 | 2124.08 | G300E | 8681400 | 68.12 | G300E | 0 | 0
858 | Story8 | C8 | 32 MPa RC Column (52.5 cm x 52.5 cm) | Column | 32MPa | Concrete Rectangular | 525 | 525 | 2756.3 | 3150 | 0.87 | 2124.08 | G300E | 49257600 | 386.49 | G300E | 0 | 0
859 | Story8 | C9 | 32 MPa RC Column (52.5 cm x 52.5 cm) | Column | 32MPa | Concrete Rectangular | 525 | 525 | 2756.3 | 3150 | 0.87 | 2124.08 | G300E | 25900350 | 203.22 | G300E | 0 | 0
860 | Story9 | C1 | 32 MPa RC Column (50 cm x 50 cm) | Column | 32MPa | Concrete Rectangular | 500 | 500 | 2500 | 3150 | 0.79 | 1926.61 | G300E | 7875000 | 61.79 | G300E | 0 | 0
861 | Story9 | C10 | 32 MPa RC Column (50 cm x 50 cm) | Column | 32MPa | Concrete Rectangular | 500 | 500 | 2500 | 3150 | 0.79 | 1926.61 | G300E | 26645850 | 209.07 | G300E | 0 | 0
862 | Story9 | C11 | 32 MPa RC Column (50 cm x 50 cm) | Column | 32MPa | Concrete Rectangular | 500 | 500 | 2500 | 3150 | 0.79 | 1926.61 | G300E | 49172550 | 385.83 | G300E | 0 | 0
863 | Story9 | C12 | 32 MPa RC Column (50 cm x 50 cm) | Column | 32MPa | Concrete Rectangular | 500 | 500 | 2500 | 3150 | 0.79 | 1926.61 | G300E | 9606450 | 75.38 | G300E | 0 | 0
864 | Story9 | C13 | 32 MPa RC Column (50 cm x 50 cm) | Column | 32MPa | Concrete Rectangular | 500 | 500 | 2500 | 3150 | 0.79 | 1926.61 | G300E | 7875000 | 61.79 | G300E | 0 | 0
865 | Story9 | C14 | 32 MPa RC Column (50 cm x 50 cm) | Column | 32MPa | Concrete Rectangular | 500 | 500 | 2500 | 3150 | 0.79 | 1926.61 | G300E | 59729250 | 468.66 | G300E | 0 | 0
866 | Story9 | C17 | 32 MPa RC Column (50 cm x 50 cm) | Column | 32MPa | Concrete Rectangular | 500 | 500 | 2500 | 3150 | 0.79 | 1926.61 | G300E | 58192050 | 456.6 | G300E | 0 | 0
867 | Story9 | C18 | 32 MPa RC Column (50 cm x 50 cm) | Column | 32MPa | Concrete Rectangular | 500 | 500 | 2500 | 3150 | 0.79 | 1926.61 | G300E | 7875000 | 61.79 | G300E | 0 | 0
868 | Story9 | C19 | 32 MPa RC Column (50 cm x 50 cm) | Column | 32MPa | Concrete Rectangular | 500 | 500 | 2500 | 3150 | 0.79 | 1926.61 | G300E | 7875000 | 61.79 | G300E | 0 | 0
869 | Story9 | C2 | 32 MPa RC Column (50 cm x 50 cm) | Column | 32MPa | Concrete Rectangular | 500 | 500 | 2500 | 3150 | 0.79 | 1926.61 | G300E | 7875000 | 61.79 | G300E | 0 | 0
870 | Story9 | C20 | 32 MPa RC Column (50 cm x 50 cm) | Column | 32MPa | Concrete Rectangular | 500 | 500 | 2500 | 3150 | 0.79 | 1926.61 | G300E | 58119600 | 456.03 | G300E | 0 | 0
871 | Story9 | C23 | 32 MPa RC Column (50 cm x 50 cm) | Column | 32MPa | Concrete Rectangular | 500 | 500 | 2500 | 3150 | 0.79 | 1926.61 | G300E | 58201500 | 456.67 | G300E | 0 | 0
872 | Story9 | C24 | 32 MPa RC Column (50 cm x 50 cm) | Column | 32MPa | Concrete Rectangular | 500 | 500 | 2500 | 3150 | 0.79 | 1926.61 | G300E | 7875000 | 61.79 | G300E | 0 | 0
873 | Story9 | C25 | 32 MPa RC Column (50 cm x 50 cm) | Column | 32MPa | Concrete Rectangular | 500 | 500 | 2500 | 3150 | 0.79 | 1926.61 | G300E | 9461550 | 74.24 | G300E | 0 | 0
874 | Story9 | C26 | 32 MPa RC Column (50 cm x 50 cm) | Column | 32MPa | Concrete Rectangular | 500 | 500 | 2500 | 3150 | 0.79 | 1926.61 | G300E | 49090650 | 385.18 | G300E | 0 | 0
875 | Story9 | C27 | 32 MPa RC Column (50 cm x 50 cm) | Column | 32MPa | Concrete Rectangular | 500 | 500 | 2500 | 3150 | 0.79 | 1926.61 | G300E | 26682600 | 209.36 | G300E | 0 | 0
876 | Story9 | C28 | 32 MPa RC Column (50 cm x 50 cm) | Column | 32MPa | Concrete Rectangular | 500 | 500 | 2500 | 3150 | 0.79 | 1926.61 | G300E | 26724600 | 209.69 | G300E | 0 | 0
877 | Story9 | C29 | 32 MPa RC Column (50 cm x 50 cm) | Column | 32MPa | Concrete Rectangular | 500 | 500 | 2500 | 3150 | 0.79 | 1926.61 | G300E | 49207200 | 386.1 | G300E | 0 | 0
878 | Story9 | C3 | 32 MPa RC Column (50 cm x 50 cm) | Column | 32MPa | Concrete Rectangular | 500 | 500 | 2500 | 3150 | 0.79 | 1926.61 | G300E | 8308650 | 65.19 | G300E | 0 | 0
879 | Story9 | C30 | 32 MPa RC Column (50 cm x 50 cm) | Column | 32MPa | Concrete Rectangular | 500 | 500 | 2500 | 3150 | 0.79 | 1926.61 | G300E | 9647400 | 75.7 | G300E | 0 | 0
880 | Story9 | C31 | 32 MPa RC Column (50 cm x 50 cm) | Column | 32MPa | Concrete Rectangular | 500 | 500 | 2500 | 3150 | 0.79 | 1926.61 | G300E | 7875000 | 61.79 | G300E | 0 | 0
881 | Story9 | C32 | 32 MPa RC Column (50 cm x 50 cm) | Column | 32MPa | Concrete Rectangular | 500 | 500 | 2500 | 3150 | 0.79 | 1926.61 | G300E | 7875000 | 61.79 | G300E | 0 | 0
882 | Story9 | C33 | 32 MPa RC Column (50 cm x 50 cm) | Column | 32MPa | Concrete Rectangular | 500 | 500 | 2500 | 3150 | 0.79 | 1926.61 | G300E | 8520750 | 66.86 | G300E | 0 | 0
883 | Story9 | C34 | 32 MPa RC Column (50 cm x 50 cm) | Column | 32MPa | Concrete Rectangular | 500 | 500 | 2500 | 3150 | 0.79 | 1926.61 | G300E | 8535450 | 66.97 | G300E | 0 | 0
884 | Story9 | C35 | 32 MPa RC Column (50 cm x 50 cm) | Column | 32MPa | Concrete Rectangular | 500 | 500 | 2500 | 3150 | 0.79 | 1926.61 | G300E | 7875000 | 61.79 | G300E | 0 | 0
885 | Story9 | C36 | 32 MPa RC Column (50 cm x 50 cm) | Column | 32MPa | Concrete Rectangular | 500 | 500 | 2500 | 3150 | 0.79 | 1926.61 | G300E | 7875000 | 61.79 | G300E | 0 | 0
886 | Story9 | C4 | 32 MPa RC Column (50 cm x 50 cm) | Column | 32MPa | Concrete Rectangular | 500 | 500 | 2500 | 3150 | 0.79 | 1926.61 | G300E | 8491350 | 66.63 | G300E | 0 | 0
887 | Story9 | C5 | 32 MPa RC Column (50 cm x 50 cm) | Column | 32MPa | Concrete Rectangular | 500 | 500 | 2500 | 3150 | 0.79 | 1926.61 | G300E | 7875000 | 61.79 | G300E | 0 | 0
888 | Story9 | C6 | 32 MPa RC Column (50 cm x 50 cm) | Column | 32MPa | Concrete Rectangular | 500 | 500 | 2500 | 3150 | 0.79 | 1926.61 | G300E | 7875000 | 61.79 | G300E | 0 | 0
889 | Story9 | C7 | 32 MPa RC Column (50 cm x 50 cm) | Column | 32MPa | Concrete Rectangular | 500 | 500 | 2500 | 3150 | 0.79 | 1926.61 | G300E | 9537150 | 74.83 | G300E | 0 | 0
890 | Story9 | C8 | 32 MPa RC Column (50 cm x 50 cm) | Column | 32MPa | Concrete Rectangular | 500 | 500 | 2500 | 3150 | 0.79 | 1926.61 | G300E | 48873300 | 383.48 | G300E | 0 | 0
891 | Story9 | C9 | 32 MPa RC Column (50 cm x 50 cm) | Column | 32MPa | Concrete Rectangular | 500 | 500 | 2500 | 3150 | 0.79 | 1926.61 | G300E | 26575500 | 208.52 | G300E | 0 | 0

## Walls
| Story | Label | Section | Structural_Element_Type | Material | Width_(mm) | Depth_(mm) | Area_(cm^2) | Length_(mm) | Volume_(m^3) | Mass_(kg) | Long._Rebar_Material | Long._Rebar_Volume_(mm^3) | Long._Rebar_Mass_(kg) | Tran._Rebar_Material | Tran._Rebar_Volume_(mm^3) | Tran._Rebar_Mass_(kg)
0 | Story1 | P1 | RC Wall - 150 mm | Wall | 32MPa | 7200 | 150 | 10800 | 3500 | 3.78 | 9247.71 | G300E | 9450000 | 74.15 | G300E | 9450000 | 74.15
1 | Story1 | P2 | RC Wall - 150 mm | Wall | 32MPa | 7200 | 150 | 10800 | 3500 | 3.78 | 9247.71 | G300E | 9450000 | 74.15 | G300E | 9450000 | 74.15
2 | Story1 | P3 | RC Wall - 150 mm | Wall | 32MPa | 4800 | 150 | 7200 | 3500 | 2.52 | 6165.14 | G300E | 6300000 | 49.43 | G300E | 6300000 | 49.43
3 | Story1 | P4 | RC Wall - 150 mm | Wall | 32MPa | 4800 | 150 | 7200 | 3500 | 2.52 | 6165.14 | G300E | 6300000 | 49.43 | G300E | 6300000 | 49.43
4 | Story10 | P1 | RC Wall - 150 mm | Wall | 32MPa | 7200 | 150 | 10800 | 3500 | 3.78 | 9247.71 | G300E | 9450000 | 74.15 | G300E | 9450000 | 74.15
5 | Story10 | P2 | RC Wall - 150 mm | Wall | 32MPa | 7200 | 150 | 10800 | 3500 | 3.78 | 9247.71 | G300E | 9450000 | 74.15 | G300E | 9450000 | 74.15
6 | Story10 | P3 | RC Wall - 150 mm | Wall | 32MPa | 4800 | 150 | 7200 | 3500 | 2.52 | 6165.14 | G300E | 6300000 | 49.43 | G300E | 6300000 | 49.43
7 | Story10 | P4 | RC Wall - 150 mm | Wall | 32MPa | 4800 | 150 | 7200 | 3500 | 2.52 | 6165.14 | G300E | 6300000 | 49.43 | G300E | 6300000 | 49.43
8 | Story11 | P1 | RC Wall - 150 mm | Wall | 32MPa | 7200 | 150 | 10800 | 3500 | 3.78 | 9247.71 | G300E | 9450000 | 74.15 | G300E | 9450000 | 74.15
9 | Story11 | P2 | RC Wall - 150 mm | Wall | 32MPa | 7200 | 150 | 10800 | 3500 | 3.78 | 9247.71 | G300E | 9450000 | 74.15 | G300E | 9450000 | 74.15
10 | Story11 | P3 | RC Wall - 150 mm | Wall | 32MPa | 4800 | 150 | 7200 | 3500 | 2.52 | 6165.14 | G300E | 6300000 | 49.43 | G300E | 6300000 | 49.43
11 | Story11 | P4 | RC Wall - 150 mm | Wall | 32MPa | 4800 | 150 | 7200 | 3500 | 2.52 | 6165.14 | G300E | 6300000 | 49.43 | G300E | 6300000 | 49.43
12 | Story12 | P1 | RC Wall - 150 mm | Wall | 32MPa | 7200 | 150 | 10800 | 3500 | 3.78 | 9247.71 | G300E | 9450000 | 74.15 | G300E | 9450000 | 74.15
13 | Story12 | P2 | RC Wall - 150 mm | Wall | 32MPa | 7200 | 150 | 10800 | 3500 | 3.78 | 9247.71 | G300E | 9450000 | 74.15 | G300E | 9450000 | 74.15
14 | Story12 | P3 | RC Wall - 150 mm | Wall | 32MPa | 4800 | 150 | 7200 | 3500 | 2.52 | 6165.14 | G300E | 6300000 | 49.43 | G300E | 6300000 | 49.43
15 | Story12 | P4 | RC Wall - 150 mm | Wall | 32MPa | 4800 | 150 | 7200 | 3500 | 2.52 | 6165.14 | G300E | 6300000 | 49.43 | G300E | 6300000 | 49.43
16 | Story13 | P1 | RC Wall - 150 mm | Wall | 32MPa | 7200 | 150 | 10800 | 3500 | 3.78 | 9247.71 | G300E | 9450000 | 74.15 | G300E | 9450000 | 74.15
17 | Story13 | P2 | RC Wall - 150 mm | Wall | 32MPa | 7200 | 150 | 10800 | 3500 | 3.78 | 9247.71 | G300E | 9450000 | 74.15 | G300E | 9450000 | 74.15
18 | Story13 | P3 | RC Wall - 150 mm | Wall | 32MPa | 4800 | 150 | 7200 | 3500 | 2.52 | 6165.14 | G300E | 6300000 | 49.43 | G300E | 6300000 | 49.43
19 | Story13 | P4 | RC Wall - 150 mm | Wall | 32MPa | 4800 | 150 | 7200 | 3500 | 2.52 | 6165.14 | G300E | 6300000 | 49.43 | G300E | 6300000 | 49.43
20 | Story14 | P1 | RC Wall - 150 mm | Wall | 32MPa | 7200 | 150 | 10800 | 3500 | 3.78 | 9247.71 | G300E | 9450000 | 74.15 | G300E | 9450000 | 74.15
21 | Story14 | P2 | RC Wall - 150 mm | Wall | 32MPa | 7200 | 150 | 10800 | 3500 | 3.78 | 9247.71 | G300E | 9450000 | 74.15 | G300E | 9450000 | 74.15
22 | Story14 | P3 | RC Wall - 150 mm | Wall | 32MPa | 4800 | 150 | 7200 | 3500 | 2.52 | 6165.14 | G300E | 6300000 | 49.43 | G300E | 6300000 | 49.43
23 | Story14 | P4 | RC Wall - 150 mm | Wall | 32MPa | 4800 | 150 | 7200 | 3500 | 2.52 | 6165.14 | G300E | 6300000 | 49.43 | G300E | 6300000 | 49.43
24 | Story15 | P1 | RC Wall - 150 mm | Wall | 32MPa | 7200 | 150 | 10800 | 3500 | 3.78 | 9247.71 | G300E | 9450000 | 74.15 | G300E | 9450000 | 74.15
25 | Story15 | P2 | RC Wall - 150 mm | Wall | 32MPa | 7200 | 150 | 10800 | 3500 | 3.78 | 9247.71 | G300E | 9450000 | 74.15 | G300E | 9450000 | 74.15
26 | Story15 | P3 | RC Wall - 150 mm | Wall | 32MPa | 4800 | 150 | 7200 | 3500 | 2.52 | 6165.14 | G300E | 6300000 | 49.43 | G300E | 6300000 | 49.43
27 | Story15 | P4 | RC Wall - 150 mm | Wall | 32MPa | 4800 | 150 | 7200 | 3500 | 2.52 | 6165.14 | G300E | 6300000 | 49.43 | G300E | 6300000 | 49.43
28 | Story16 | P1 | RC Wall - 150 mm | Wall | 32MPa | 7200 | 150 | 10800 | 3500 | 3.78 | 9247.71 | G300E | 9450000 | 74.15 | G300E | 9450000 | 74.15
29 | Story16 | P2 | RC Wall - 150 mm | Wall | 32MPa | 7200 | 150 | 10800 | 3500 | 3.78 | 9247.71 | G300E | 9450000 | 74.15 | G300E | 9450000 | 74.15
30 | Story16 | P3 | RC Wall - 150 mm | Wall | 32MPa | 4800 | 150 | 7200 | 3500 | 2.52 | 6165.14 | G300E | 6300000 | 49.43 | G300E | 6300000 | 49.43
31 | Story16 | P4 | RC Wall - 150 mm | Wall | 32MPa | 4800 | 150 | 7200 | 3500 | 2.52 | 6165.14 | G300E | 6300000 | 49.43 | G300E | 6300000 | 49.43
32 | Story17 | P1 | RC Wall - 150 mm | Wall | 32MPa | 7200 | 150 | 10800 | 3500 | 3.78 | 9247.71 | G300E | 9450000 | 74.15 | G300E | 9450000 | 74.15
33 | Story17 | P2 | RC Wall - 150 mm | Wall | 32MPa | 7200 | 150 | 10800 | 3500 | 3.78 | 9247.71 | G300E | 9450000 | 74.15 | G300E | 9450000 | 74.15
34 | Story17 | P3 | RC Wall - 150 mm | Wall | 32MPa | 4800 | 150 | 7200 | 3500 | 2.52 | 6165.14 | G300E | 6300000 | 49.43 | G300E | 6300000 | 49.43
35 | Story17 | P4 | RC Wall - 150 mm | Wall | 32MPa | 4800 | 150 | 7200 | 3500 | 2.52 | 6165.14 | G300E | 6300000 | 49.43 | G300E | 6300000 | 49.43
36 | Story18 | P1 | RC Wall - 150 mm | Wall | 32MPa | 7200 | 150 | 10800 | 3500 | 3.78 | 9247.71 | G300E | 9450000 | 74.15 | G300E | 9450000 | 74.15
37 | Story18 | P2 | RC Wall - 150 mm | Wall | 32MPa | 7200 | 150 | 10800 | 3500 | 3.78 | 9247.71 | G300E | 9450000 | 74.15 | G300E | 9450000 | 74.15
38 | Story18 | P3 | RC Wall - 150 mm | Wall | 32MPa | 4800 | 150 | 7200 | 3500 | 2.52 | 6165.14 | G300E | 6300000 | 49.43 | G300E | 6300000 | 49.43
39 | Story18 | P4 | RC Wall - 150 mm | Wall | 32MPa | 4800 | 150 | 7200 | 3500 | 2.52 | 6165.14 | G300E | 6300000 | 49.43 | G300E | 6300000 | 49.43
40 | Story19 | P1 | RC Wall - 150 mm | Wall | 32MPa | 7200 | 150 | 10800 | 3500 | 3.78 | 9247.71 | G300E | 9450000 | 74.15 | G300E | 9450000 | 74.15
41 | Story19 | P2 | RC Wall - 150 mm | Wall | 32MPa | 7200 | 150 | 10800 | 3500 | 3.78 | 9247.71 | G300E | 9450000 | 74.15 | G300E | 9450000 | 74.15
42 | Story19 | P3 | RC Wall - 150 mm | Wall | 32MPa | 4800 | 150 | 7200 | 3500 | 2.52 | 6165.14 | G300E | 6300000 | 49.43 | G300E | 6300000 | 49.43
43 | Story19 | P4 | RC Wall - 150 mm | Wall | 32MPa | 4800 | 150 | 7200 | 3500 | 2.52 | 6165.14 | G300E | 6300000 | 49.43 | G300E | 6300000 | 49.43
44 | Story2 | P1 | RC Wall - 150 mm | Wall | 32MPa | 7200 | 150 | 10800 | 3500 | 3.78 | 9247.71 | G300E | 9450000 | 74.15 | G300E | 9450000 | 74.15
45 | Story2 | P2 | RC Wall - 150 mm | Wall | 32MPa | 7200 | 150 | 10800 | 3500 | 3.78 | 9247.71 | G300E | 9450000 | 74.15 | G300E | 9450000 | 74.15
46 | Story2 | P3 | RC Wall - 150 mm | Wall | 32MPa | 4800 | 150 | 7200 | 3500 | 2.52 | 6165.14 | G300E | 6300000 | 49.43 | G300E | 6300000 | 49.43
47 | Story2 | P4 | RC Wall - 150 mm | Wall | 32MPa | 4800 | 150 | 7200 | 3500 | 2.52 | 6165.14 | G300E | 6300000 | 49.43 | G300E | 6300000 | 49.43
48 | Story20 | P1 | RC Wall - 150 mm | Wall | 32MPa | 7200 | 150 | 10800 | 3500 | 3.78 | 9247.71 | G300E | 9450000 | 74.15 | G300E | 9450000 | 74.15
49 | Story20 | P2 | RC Wall - 150 mm | Wall | 32MPa | 7200 | 150 | 10800 | 3500 | 3.78 | 9247.71 | G300E | 9450000 | 74.15 | G300E | 9450000 | 74.15
50 | Story20 | P3 | RC Wall - 150 mm | Wall | 32MPa | 4800 | 150 | 7200 | 3500 | 2.52 | 6165.14 | G300E | 6300000 | 49.43 | G300E | 6300000 | 49.43
51 | Story20 | P4 | RC Wall - 150 mm | Wall | 32MPa | 4800 | 150 | 7200 | 3500 | 2.52 | 6165.14 | G300E | 6300000 | 49.43 | G300E | 6300000 | 49.43
52 | Story21 | P1 | RC Wall - 150 mm | Wall | 32MPa | 7200 | 150 | 10800 | 3500 | 3.78 | 9247.71 | G300E | 9450000 | 74.15 | G300E | 9450000 | 74.15
53 | Story21 | P2 | RC Wall - 150 mm | Wall | 32MPa | 7200 | 150 | 10800 | 3500 | 3.78 | 9247.71 | G300E | 9450000 | 74.15 | G300E | 9450000 | 74.15
54 | Story21 | P3 | RC Wall - 150 mm | Wall | 32MPa | 4800 | 150 | 7200 | 3500 | 2.52 | 6165.14 | G300E | 6300000 | 49.43 | G300E | 6300000 | 49.43
55 | Story21 | P4 | RC Wall - 150 mm | Wall | 32MPa | 4800 | 150 | 7200 | 3500 | 2.52 | 6165.14 | G300E | 6300000 | 49.43 | G300E | 6300000 | 49.43
56 | Story22 | P1 | RC Wall - 150 mm | Wall | 32MPa | 7200 | 150 | 10800 | 3500 | 3.78 | 9247.71 | G300E | 9450000 | 74.15 | G300E | 9450000 | 74.15
57 | Story22 | P2 | RC Wall - 150 mm | Wall | 32MPa | 7200 | 150 | 10800 | 3500 | 3.78 | 9247.71 | G300E | 9450000 | 74.15 | G300E | 9450000 | 74.15
58 | Story22 | P3 | RC Wall - 150 mm | Wall | 32MPa | 4800 | 150 | 7200 | 3500 | 2.52 | 6165.14 | G300E | 6300000 | 49.43 | G300E | 6300000 | 49.43
59 | Story22 | P4 | RC Wall - 150 mm | Wall | 32MPa | 4800 | 150 | 7200 | 3500 | 2.52 | 6165.14 | G300E | 6300000 | 49.43 | G300E | 6300000 | 49.43
60 | Story23 | P1 | RC Wall - 150 mm | Wall | 32MPa | 7200 | 150 | 10800 | 3500 | 3.78 | 9247.71 | G300E | 9450000 | 74.15 | G300E | 9450000 | 74.15
61 | Story23 | P2 | RC Wall - 150 mm | Wall | 32MPa | 7200 | 150 | 10800 | 3500 | 3.78 | 9247.71 | G300E | 9450000 | 74.15 | G300E | 9450000 | 74.15
62 | Story23 | P3 | RC Wall - 150 mm | Wall | 32MPa | 4800 | 150 | 7200 | 3500 | 2.52 | 6165.14 | G300E | 6300000 | 49.43 | G300E | 6300000 | 49.43
63 | Story23 | P4 | RC Wall - 150 mm | Wall | 32MPa | 4800 | 150 | 7200 | 3500 | 2.52 | 6165.14 | G300E | 6300000 | 49.43 | G300E | 6300000 | 49.43
64 | Story24 | P1 | RC Wall - 150 mm | Wall | 32MPa | 7200 | 150 | 10800 | 3500 | 3.78 | 9247.71 | G300E | 9450000 | 74.15 | G300E | 9450000 | 74.15
65 | Story24 | P2 | RC Wall - 150 mm | Wall | 32MPa | 7200 | 150 | 10800 | 3500 | 3.78 | 9247.71 | G300E | 9450000 | 74.15 | G300E | 9450000 | 74.15
66 | Story24 | P3 | RC Wall - 150 mm | Wall | 32MPa | 4800 | 150 | 7200 | 3500 | 2.52 | 6165.14 | G300E | 6300000 | 49.43 | G300E | 6300000 | 49.43
67 | Story24 | P4 | RC Wall - 150 mm | Wall | 32MPa | 4800 | 150 | 7200 | 3500 | 2.52 | 6165.14 | G300E | 6300000 | 49.43 | G300E | 6300000 | 49.43
68 | Story25 | P1 | RC Wall - 150 mm | Wall | 32MPa | 7200 | 150 | 10800 | 3500 | 3.78 | 9247.71 | G300E | 9450000 | 74.15 | G300E | 9450000 | 74.15
69 | Story25 | P2 | RC Wall - 150 mm | Wall | 32MPa | 7200 | 150 | 10800 | 3500 | 3.78 | 9247.71 | G300E | 9450000 | 74.15 | G300E | 9450000 | 74.15
70 | Story25 | P3 | RC Wall - 150 mm | Wall | 32MPa | 4800 | 150 | 7200 | 3500 | 2.52 | 6165.14 | G300E | 6300000 | 49.43 | G300E | 6300000 | 49.43
71 | Story25 | P4 | RC Wall - 150 mm | Wall | 32MPa | 4800 | 150 | 7200 | 3500 | 2.52 | 6165.14 | G300E | 6300000 | 49.43 | G300E | 6300000 | 49.43
72 | Story26 | P1 | RC Wall - 150 mm | Wall | 32MPa | 7200 | 150 | 10800 | 3500 | 3.78 | 9247.71 | G300E | 9450000 | 74.15 | G300E | 9450000 | 74.15
73 | Story26 | P2 | RC Wall - 150 mm | Wall | 32MPa | 7200 | 150 | 10800 | 3500 | 3.78 | 9247.71 | G300E | 9450000 | 74.15 | G300E | 9450000 | 74.15
74 | Story26 | P3 | RC Wall - 150 mm | Wall | 32MPa | 4800 | 150 | 7200 | 3500 | 2.52 | 6165.14 | G300E | 6300000 | 49.43 | G300E | 6300000 | 49.43
75 | Story26 | P4 | RC Wall - 150 mm | Wall | 32MPa | 4800 | 150 | 7200 | 3500 | 2.52 | 6165.14 | G300E | 6300000 | 49.43 | G300E | 6300000 | 49.43
76 | Story3 | P1 | RC Wall - 150 mm | Wall | 32MPa | 7200 | 150 | 10800 | 3500 | 3.78 | 9247.71 | G300E | 9450000 | 74.15 | G300E | 9450000 | 74.15
77 | Story3 | P2 | RC Wall - 150 mm | Wall | 32MPa | 7200 | 150 | 10800 | 3500 | 3.78 | 9247.71 | G300E | 9450000 | 74.15 | G300E | 9450000 | 74.15
78 | Story3 | P3 | RC Wall - 150 mm | Wall | 32MPa | 4800 | 150 | 7200 | 3500 | 2.52 | 6165.14 | G300E | 6300000 | 49.43 | G300E | 6300000 | 49.43
79 | Story3 | P4 | RC Wall - 150 mm | Wall | 32MPa | 4800 | 150 | 7200 | 3500 | 2.52 | 6165.14 | G300E | 6300000 | 49.43 | G300E | 6300000 | 49.43
80 | Story4 | P1 | RC Wall - 150 mm | Wall | 32MPa | 7200 | 150 | 10800 | 3500 | 3.78 | 9247.71 | G300E | 9450000 | 74.15 | G300E | 9450000 | 74.15
81 | Story4 | P2 | RC Wall - 150 mm | Wall | 32MPa | 7200 | 150 | 10800 | 3500 | 3.78 | 9247.71 | G300E | 9450000 | 74.15 | G300E | 9450000 | 74.15
82 | Story4 | P3 | RC Wall - 150 mm | Wall | 32MPa | 4800 | 150 | 7200 | 3500 | 2.52 | 6165.14 | G300E | 6300000 | 49.43 | G300E | 6300000 | 49.43
83 | Story4 | P4 | RC Wall - 150 mm | Wall | 32MPa | 4800 | 150 | 7200 | 3500 | 2.52 | 6165.14 | G300E | 6300000 | 49.43 | G300E | 6300000 | 49.43
84 | Story5 | P1 | RC Wall - 150 mm | Wall | 32MPa | 7200 | 150 | 10800 | 3500 | 3.78 | 9247.71 | G300E | 9450000 | 74.15 | G300E | 9450000 | 74.15
85 | Story5 | P2 | RC Wall - 150 mm | Wall | 32MPa | 7200 | 150 | 10800 | 3500 | 3.78 | 9247.71 | G300E | 9450000 | 74.15 | G300E | 9450000 | 74.15
86 | Story5 | P3 | RC Wall - 150 mm | Wall | 32MPa | 4800 | 150 | 7200 | 3500 | 2.52 | 6165.14 | G300E | 6300000 | 49.43 | G300E | 6300000 | 49.43
87 | Story5 | P4 | RC Wall - 150 mm | Wall | 32MPa | 4800 | 150 | 7200 | 3500 | 2.52 | 6165.14 | G300E | 6300000 | 49.43 | G300E | 6300000 | 49.43
88 | Story6 | P1 | RC Wall - 150 mm | Wall | 32MPa | 7200 | 150 | 10800 | 3500 | 3.78 | 9247.71 | G300E | 9450000 | 74.15 | G300E | 9450000 | 74.15
89 | Story6 | P2 | RC Wall - 150 mm | Wall | 32MPa | 7200 | 150 | 10800 | 3500 | 3.78 | 9247.71 | G300E | 9450000 | 74.15 | G300E | 9450000 | 74.15
90 | Story6 | P3 | RC Wall - 150 mm | Wall | 32MPa | 4800 | 150 | 7200 | 3500 | 2.52 | 6165.14 | G300E | 6300000 | 49.43 | G300E | 6300000 | 49.43
91 | Story6 | P4 | RC Wall - 150 mm | Wall | 32MPa | 4800 | 150 | 7200 | 3500 | 2.52 | 6165.14 | G300E | 6300000 | 49.43 | G300E | 6300000 | 49.43
92 | Story7 | P1 | RC Wall - 150 mm | Wall | 32MPa | 7200 | 150 | 10800 | 3500 | 3.78 | 9247.71 | G300E | 9450000 | 74.15 | G300E | 9450000 | 74.15
93 | Story7 | P2 | RC Wall - 150 mm | Wall | 32MPa | 7200 | 150 | 10800 | 3500 | 3.78 | 9247.71 | G300E | 9450000 | 74.15 | G300E | 9450000 | 74.15
94 | Story7 | P3 | RC Wall - 150 mm | Wall | 32MPa | 4800 | 150 | 7200 | 3500 | 2.52 | 6165.14 | G300E | 6300000 | 49.43 | G300E | 6300000 | 49.43
95 | Story7 | P4 | RC Wall - 150 mm | Wall | 32MPa | 4800 | 150 | 7200 | 3500 | 2.52 | 6165.14 | G300E | 6300000 | 49.43 | G300E | 6300000 | 49.43
96 | Story8 | P1 | RC Wall - 150 mm | Wall | 32MPa | 7200 | 150 | 10800 | 3500 | 3.78 | 9247.71 | G300E | 9450000 | 74.15 | G300E | 9450000 | 74.15
97 | Story8 | P2 | RC Wall - 150 mm | Wall | 32MPa | 7200 | 150 | 10800 | 3500 | 3.78 | 9247.71 | G300E | 9450000 | 74.15 | G300E | 9450000 | 74.15
98 | Story8 | P3 | RC Wall - 150 mm | Wall | 32MPa | 4800 | 150 | 7200 | 3500 | 2.52 | 6165.14 | G300E | 6300000 | 49.43 | G300E | 6300000 | 49.43
99 | Story8 | P4 | RC Wall - 150 mm | Wall | 32MPa | 4800 | 150 | 7200 | 3500 | 2.52 | 6165.14 | G300E | 6300000 | 49.43 | G300E | 6300000 | 49.43
100 | Story9 | P1 | RC Wall - 150 mm | Wall | 32MPa | 7200 | 150 | 10800 | 3500 | 3.78 | 9247.71 | G300E | 9450000 | 74.15 | G300E | 9450000 | 74.15
101 | Story9 | P2 | RC Wall - 150 mm | Wall | 32MPa | 7200 | 150 | 10800 | 3500 | 3.78 | 9247.71 | G300E | 9450000 | 74.15 | G300E | 9450000 | 74.15
102 | Story9 | P3 | RC Wall - 150 mm | Wall | 32MPa | 4800 | 150 | 7200 | 3500 | 2.52 | 6165.14 | G300E | 6300000 | 49.43 | G300E | 6300000 | 49.43
103 | Story9 | P4 | RC Wall - 150 mm | Wall | 32MPa | 4800 | 150 | 7200 | 3500 | 2.52 | 6165.14 | G300E | 6300000 | 49.43 | G300E | 6300000 | 49.43

## Slabs
| Story | Label | Section | Structural_Element_Type | Material | Length_(mm) | Width_(mm) | Depth_(mm) | Area_(cm^2) | Volume_(m^3) | Mass_(kg) | Long._Rebar_Material | Long._Rebar_Volume_(mm^3) | Long._Rebar_Mass_(kg) | Tran._Rebar_Material | Tran._Rebar_Volume_(mm^3) | Tran._Rebar_Mass_(kg)
0 | Story1 | F1 | Slab1 | Slab | 32MPa | 24000 | 36000 | 170 | 40800 | 146.88 | 359339.45 | G300E | 1092341566.82 | 8570.92 | G300E | 0 | 0
1 | Story10 | F1 | Slab1 | Slab | 32MPa | 24000 | 36000 | 170 | 40800 | 146.88 | 359339.45 | G300E | 1083577493.09 | 8502.15 | G300E | 0 | 0
2 | Story11 | F1 | Slab1 | Slab | 32MPa | 24000 | 36000 | 170 | 40800 | 146.88 | 359339.45 | G300E | 1085446930.88 | 8516.82 | G300E | 0 | 0
3 | Story12 | F1 | Slab1 | Slab | 32MPa | 24000 | 36000 | 170 | 40800 | 146.88 | 359339.45 | G300E | 1097572313.36 | 8611.96 | G300E | 0 | 0
4 | Story13 | F1 | Slab1 | Slab | 32MPa | 24000 | 36000 | 170 | 40800 | 146.88 | 359339.45 | G300E | 1093575576.04 | 8580.6 | G300E | 0 | 0
5 | Story14 | F1 | Slab1 | Slab | 32MPa | 24000 | 36000 | 170 | 40800 | 146.88 | 359339.45 | G300E | 1101778820.28 | 8644.97 | G300E | 0 | 0
6 | Story15 | F1 | Slab1 | Slab | 32MPa | 24000 | 36000 | 170 | 40800 | 146.88 | 359339.45 | G300E | 1101498267.28 | 8642.76 | G300E | 0 | 0
7 | Story16 | F1 | Slab1 | Slab | 32MPa | 24000 | 36000 | 170 | 40800 | 146.88 | 359339.45 | G300E | 1108193087.56 | 8695.29 | G300E | 0 | 0
8 | Story17 | F1 | Slab1 | Slab | 32MPa | 24000 | 36000 | 170 | 40800 | 146.88 | 359339.45 | G300E | 1120466211.98 | 8791.59 | G300E | 0 | 0
9 | Story18 | F1 | Slab1 | Slab | 32MPa | 24000 | 36000 | 170 | 40800 | 146.88 | 359339.45 | G300E | 1135170525.35 | 8906.97 | G300E | 0 | 0
10 | Story19 | F1 | Slab1 | Slab | 32MPa | 24000 | 36000 | 170 | 40800 | 146.88 | 359339.45 | G300E | 1133593032.26 | 8894.59 | G300E | 0 | 0
11 | Story2 | F1 | Slab1 | Slab | 32MPa | 24000 | 36000 | 170 | 40800 | 146.88 | 359339.45 | G300E | 1088828092.17 | 8543.35 | G300E | 0 | 0
12 | Story20 | F1 | Slab1 | Slab | 32MPa | 24000 | 36000 | 170 | 40800 | 146.88 | 359339.45 | G300E | 1143013788.02 | 8968.51 | G300E | 0 | 0
13 | Story21 | F1 | Slab1 | Slab | 32MPa | 24000 | 36000 | 170 | 40800 | 146.88 | 359339.45 | G300E | 1148537474.65 | 9011.85 | G300E | 0 | 0
14 | Story22 | F1 | Slab1 | Slab | 32MPa | 24000 | 36000 | 170 | 40800 | 146.88 | 359339.45 | G300E | 1161126285.71 | 9110.63 | G300E | 0 | 0
15 | Story23 | F1 | Slab1 | Slab | 32MPa | 24000 | 36000 | 170 | 40800 | 146.88 | 359339.45 | G300E | 1191991225.81 | 9352.81 | G300E | 0 | 0
16 | Story24 | F1 | Slab1 | Slab | 32MPa | 24000 | 36000 | 170 | 40800 | 146.88 | 359339.45 | G300E | 1205938746.54 | 9462.24 | G300E | 0 | 0
17 | Story25 | F1 | Slab1 | Slab | 32MPa | 24000 | 36000 | 170 | 40800 | 146.88 | 359339.45 | G300E | 1192499004.61 | 9356.79 | G300E | 0 | 0
18 | Story26 | F1 | Slab1 | Slab | 32MPa | 24000 | 36000 | 170 | 40800 | 146.88 | 359339.45 | G300E | 2422193216.59 | 19005.43 | G300E | 0 | 0
19 | Story3 | F1 | Slab1 | Slab | 32MPa | 24000 | 36000 | 170 | 40800 | 146.88 | 359339.45 | G300E | 1085480829.49 | 8517.09 | G300E | 0 | 0
20 | Story4 | F1 | Slab1 | Slab | 32MPa | 24000 | 36000 | 170 | 40800 | 146.88 | 359339.45 | G300E | 1078977788.02 | 8466.06 | G300E | 0 | 0
21 | Story5 | F1 | Slab1 | Slab | 32MPa | 24000 | 36000 | 170 | 40800 | 146.88 | 359339.45 | G300E | 1075646525.35 | 8439.92 | G300E | 0 | 0
22 | Story6 | F1 | Slab1 | Slab | 32MPa | 24000 | 36000 | 170 | 40800 | 146.88 | 359339.45 | G300E | 1067596423.96 | 8376.76 | G300E | 0 | 0
23 | Story7 | F1 | Slab1 | Slab | 32MPa | 24000 | 36000 | 170 | 40800 | 146.88 | 359339.45 | G300E | 1051905271.89 | 8253.64 | G300E | 0 | 0
24 | Story8 | F1 | Slab1 | Slab | 32MPa | 24000 | 36000 | 170 | 40800 | 146.88 | 359339.45 | G300E | 1065106341.01 | 8357.22 | G300E | 0 | 0
25 | Story9 | F1 | Slab1 | Slab | 32MPa | 24000 | 36000 | 170 | 40800 | 146.88 | 359339.45 | G300E | 1084400940.09 | 8508.61 | G300E | 0 | 0

## Materials by Element Type
Material | Structural_Element_Type | Width_(mm) | Depth_(mm) | Area_(cm^2) | Length_(mm) | Volume_(m^3) | Mass_(kg)
32MPa | Beam | 364000 | 574000 | 1435000 | 8417500 | 832.68 | 2033827.88
| Column | 415800 | 415800 | 2122452.4 | 4240227.2 | 1606.1 | 3928801.48
| Slab | 936000 | 4420 | 1060800 | 624000 | 3818.88 | 9342825.7
| Wall | 624000 | 15600 | 936000 | 364000 | 327.6 | 801468.2
G300E | Beam_Long_Rebar | 0 | 0 | 0 | 0 | 3.2654 | 25621.97
| Beam_Tran_Rebar | 0 | 0 | 0 | 0 | 2.3948 | 18790.3
| Column_Long_Rebar | 0 | 0 | 0 | 0 | 77.6305 | 609118.07
| Column_Tran_Rebar | 0 | 0 | 0 | 0 | 0.0013429 | 10.52
| Slab_Long_Rebar | 0 | 0 | 0 | 0 | 30.2165 | 237089.53
| Slab_Tran_Rebar | 0 | 0 | 0 | 0 | 0 | 0
| Wall_Long_Rebar | 0 | 0 | 0 | 0 | 0.819 | 6426.16
| Wall_Tran_Rebar | 0 | 0 | 0 | 0 | 0.819 | 6426.16

## Total Embodied Flows
| Embodied_Energy_(MJ) | Embodied_Water_(L) | Embodied_GHG_(kgCO2e)
Total | 46507298.845 | 68340902.053 | 4636781.851

## Total Embodied Flows per NFA
| Embodied_Energy_(MJ) | Embodied_Water_(L) | Embodied_GHG_(kgCO2e)
Total/NFA | 2156.5662 | 3169.0011 | 215.0098

## Embodied Flows By Element Type
Structural_Element_Type | Embodied_Energy_(MJ) | Embodied_Water_(L) | Embodied_GHG_(kgCO2e)
Beam | 3820692.165 | 5547987.561 | 439660.647
Column | 22811684.905 | 33890626.537 | 1947307.639
Slab | 18508064.335 | 26924250.179 | 2086542.093
Wall | 1366857.44 | 1978037.776 | 163271.472