## Index
Data Item Description | Worksheet Hyperlink
Beams | Click here to access worksheet
Columns | Click here to access worksheet
Walls | Click here to access worksheet
Slabs | Click here to access worksheet
Materials by Element Type | Click here to access worksheet
Total Embodied Flows | Click here to access worksheet
Total Embodied Flows per NFA | Click here to access worksheet
Embodied Flows By Element Type | Click here to access worksheet
© James Helal 2021

## Beams
| Story | Label | Section | Structural_Element_Type | Material | Cross_Section_Type | Width_(mm) | Depth_(mm) | Area_(cm^2) | Length_(mm) | Volume_(m^3) | Mass_(kg) | Long._Rebar_Material | Long._Rebar_Volume_(mm^3) | Long._Rebar_Mass_(kg) | Tran._Rebar_Material | Tran._Rebar_Volume_(mm^3) | Tran._Rebar_Mass_(kg)
0 | Story1 | B1 | 32 MPa RC Beam (25 cm x 25 cm) | Beam | 32MPa | Concrete Rectangular | 250 | 250 | 625 | 6875 | 0.43 | 1051.22 | G300E | 1541145.83 | 12.09 | G300E | 838177.08 | 6.58
1 | Story1 | B10 | 32 MPa RC Beam (25 cm x 25 cm) | Beam | 32MPa | Concrete Rectangular | 250 | 250 | 625 | 4475 | 0.28 | 684.25 | G300E | 1111291.67 | 8.72 | G300E | 617823.72 | 4.85
2 | Story1 | B11 | 32 MPa RC Beam (25 cm x 25 cm) | Beam | 32MPa | Concrete Rectangular | 250 | 250 | 625 | 6875 | 0.43 | 1051.22 | G300E | 1541145.83 | 12.09 | G300E | 838177.08 | 6.58
3 | Story1 | B12 | 32 MPa RC Beam (25 cm x 25 cm) | Beam | 32MPa | Concrete Rectangular | 250 | 250 | 625 | 6875 | 0.43 | 1051.22 | G300E | 2477812.5 | 19.44 | G300E | 936562.5 | 7.35
4 | Story1 | B13 | 32 MPa RC Beam (25 cm x 25 cm) | Beam | 32MPa | Concrete Rectangular | 250 | 250 | 625 | 4475 | 0.28 | 684.25 | G300E | 1344098.21 | 10.55 | G300E | 661953.99 | 5.19
5 | Story1 | B14 | 32 MPa RC Beam (25 cm x 25 cm) | Beam | 32MPa | Concrete Rectangular | 250 | 250 | 625 | 6875 | 0.43 | 1051.22 | G300E | 2375937.5 | 18.64 | G300E | 68360.16 | 0.54
6 | Story1 | B15 | 32 MPa RC Beam (25 cm x 25 cm) | Beam | 32MPa | Concrete Rectangular | 250 | 250 | 625 | 4475 | 0.28 | 684.25 | G300E | 1373825 | 10.78 | G300E | 23307.56 | 0.18
7 | Story1 | B16 | 32 MPa RC Beam (25 cm x 25 cm) | Beam | 32MPa | Concrete Rectangular | 250 | 250 | 625 | 7200 | 0.45 | 1100.92 | G300E | 2626434.78 | 20.61 | G300E | 416973.91 | 3.27
8 | Story1 | B17 | 32 MPa RC Beam (25 cm x 25 cm) | Beam | 32MPa | Concrete Rectangular | 250 | 250 | 625 | 4475 | 0.28 | 684.25 | G300E | 1329714.29 | 10.43 | G300E | 425764.29 | 3.34
9 | Story1 | B18 | 32 MPa RC Beam (25 cm x 25 cm) | Beam | 32MPa | Concrete Rectangular | 250 | 250 | 625 | 7200 | 0.45 | 1100.92 | G300E | 2627373.91 | 20.62 | G300E | 416973.91 | 3.27
10 | Story1 | B19 | 32 MPa RC Beam (25 cm x 25 cm) | Beam | 32MPa | Concrete Rectangular | 250 | 250 | 625 | 4475 | 0.28 | 684.25 | G300E | 1373825 | 10.78 | G300E | 23307.56 | 0.18
11 | Story1 | B2 | 32 MPa RC Beam (25 cm x 25 cm) | Beam | 32MPa | Concrete Rectangular | 250 | 250 | 625 | 4475 | 0.28 | 684.25 | G300E | 1111291.67 | 8.72 | G300E | 617823.72 | 4.85
12 | Story1 | B20 | 32 MPa RC Beam (25 cm x 25 cm) | Beam | 32MPa | Concrete Rectangular | 250 | 250 | 625 | 6875 | 0.43 | 1051.22 | G300E | 2375937.5 | 18.64 | G300E | 68360.16 | 0.54
13 | Story1 | B21 | 32 MPa RC Beam (25 cm x 25 cm) | Beam | 32MPa | Concrete Rectangular | 250 | 250 | 625 | 4475 | 0.28 | 684.25 | G300E | 1344098.21 | 10.55 | G300E | 661953.99 | 5.19
14 | Story1 | B22 | 32 MPa RC Beam (25 cm x 25 cm) | Beam | 32MPa | Concrete Rectangular | 250 | 250 | 625 | 6875 | 0.43 | 1051.22 | G300E | 2478125 | 19.44 | G300E | 936562.5 | 7.35
15 | Story1 | B23 | 32 MPa RC Beam (25 cm x 25 cm) | Beam | 32MPa | Concrete Rectangular | 250 | 250 | 625 | 6875 | 0.43 | 1051.22 | G300E | 2038173.08 | 15.99 | G300E | 704423.08 | 5.53
16 | Story1 | B24 | 32 MPa RC Beam (25 cm x 25 cm) | Beam | 32MPa | Concrete Rectangular | 250 | 250 | 625 | 4475 | 0.28 | 684.25 | G300E | 1291676.79 | 10.13 | G300E | 638646.43 | 5.01
17 | Story1 | B25 | 32 MPa RC Beam (25 cm x 25 cm) | Beam | 32MPa | Concrete Rectangular | 250 | 250 | 625 | 6875 | 0.43 | 1051.22 | G300E | 1840625 | 14.44 | G300E | 0 | 0
18 | Story1 | B26 | 32 MPa RC Beam (25 cm x 25 cm) | Beam | 32MPa | Concrete Rectangular | 250 | 250 | 625 | 4800 | 0.3 | 733.94 | G300E | 1343360 | 10.54 | G300E | 745920 | 5.85
19 | Story1 | B3 | 32 MPa RC Beam (25 cm x 25 cm) | Beam | 32MPa | Concrete Rectangular | 250 | 250 | 625 | 6875 | 0.43 | 1051.22 | G300E | 2223750 | 17.45 | G300E | 647161.72 | 5.08
20 | Story1 | B30 | 32 MPa RC Beam (25 cm x 25 cm) | Beam | 32MPa | Concrete Rectangular | 250 | 250 | 625 | 4475 | 0.28 | 684.25 | G300E | 1257475 | 9.87 | G300E | 695415 | 5.46
21 | Story1 | B31 | 32 MPa RC Beam (25 cm x 25 cm) | Beam | 32MPa | Concrete Rectangular | 250 | 250 | 625 | 6875 | 0.43 | 1051.22 | G300E | 1836875 | 14.41 | G300E | 0 | 0
22 | Story1 | B32 | 32 MPa RC Beam (25 cm x 25 cm) | Beam | 32MPa | Concrete Rectangular | 250 | 250 | 625 | 4475 | 0.28 | 684.25 | G300E | 1290717.86 | 10.13 | G300E | 638646.43 | 5.01
23 | Story1 | B33 | 32 MPa RC Beam (25 cm x 25 cm) | Beam | 32MPa | Concrete Rectangular | 250 | 250 | 625 | 6875 | 0.43 | 1051.22 | G300E | 2036322.12 | 15.98 | G300E | 704423.08 | 5.53
24 | Story1 | B34 | 32 MPa RC Beam (25 cm x 25 cm) | Beam | 32MPa | Concrete Rectangular | 250 | 250 | 625 | 6875 | 0.43 | 1051.22 | G300E | 2477812.5 | 19.44 | G300E | 936562.5 | 7.35
25 | Story1 | B35 | 32 MPa RC Beam (25 cm x 25 cm) | Beam | 32MPa | Concrete Rectangular | 250 | 250 | 625 | 4475 | 0.28 | 684.25 | G300E | 1291676.79 | 10.13 | G300E | 638646.43 | 5.01
26 | Story1 | B36 | 32 MPa RC Beam (25 cm x 25 cm) | Beam | 32MPa | Concrete Rectangular | 250 | 250 | 625 | 6875 | 0.43 | 1051.22 | G300E | 2375937.5 | 18.64 | G300E | 68360.16 | 0.54
27 | Story1 | B37 | 32 MPa RC Beam (25 cm x 25 cm) | Beam | 32MPa | Concrete Rectangular | 250 | 250 | 625 | 4800 | 0.3 | 733.94 | G300E | 1343360 | 10.54 | G300E | 745920 | 5.85
28 | Story1 | B38 | 32 MPa RC Beam (25 cm x 25 cm) | Beam | 32MPa | Concrete Rectangular | 250 | 250 | 625 | 6875 | 0.43 | 1051.22 | G300E | 2508179.35 | 19.68 | G300E | 398152.17 | 3.12
29 | Story1 | B4 | 32 MPa RC Beam (25 cm x 25 cm) | Beam | 32MPa | Concrete Rectangular | 250 | 250 | 625 | 4475 | 0.28 | 684.25 | G300E | 893082.14 | 7.01 | G300E | 666455.36 | 5.23
30 | Story1 | B40 | 32 MPa RC Beam (25 cm x 25 cm) | Beam | 32MPa | Concrete Rectangular | 250 | 250 | 625 | 6875 | 0.43 | 1051.22 | G300E | 2514456.52 | 19.73 | G300E | 398152.17 | 3.12
31 | Story1 | B41 | 32 MPa RC Beam (25 cm x 25 cm) | Beam | 32MPa | Concrete Rectangular | 250 | 250 | 625 | 4475 | 0.28 | 684.25 | G300E | 1112783.33 | 8.73 | G300E | 617823.72 | 4.85
32 | Story1 | B42 | 32 MPa RC Beam (25 cm x 25 cm) | Beam | 32MPa | Concrete Rectangular | 250 | 250 | 625 | 6875 | 0.43 | 1051.22 | G300E | 2380312.5 | 18.68 | G300E | 68360.16 | 0.54
33 | Story1 | B43 | 32 MPa RC Beam (25 cm x 25 cm) | Beam | 32MPa | Concrete Rectangular | 250 | 250 | 625 | 4475 | 0.28 | 684.25 | G300E | 1296471.43 | 10.17 | G300E | 638646.43 | 5.01
34 | Story1 | B44 | 32 MPa RC Beam (25 cm x 25 cm) | Beam | 32MPa | Concrete Rectangular | 250 | 250 | 625 | 6875 | 0.43 | 1051.22 | G300E | 2407395.83 | 18.89 | G300E | 784012.83 | 6.15
35 | Story1 | B45 | 32 MPa RC Beam (25 cm x 25 cm) | Beam | 32MPa | Concrete Rectangular | 250 | 250 | 625 | 6875 | 0.43 | 1051.22 | G300E | 1541145.83 | 12.09 | G300E | 859064.91 | 6.74
36 | Story1 | B46 | 32 MPa RC Beam (25 cm x 25 cm) | Beam | 32MPa | Concrete Rectangular | 250 | 250 | 625 | 4475 | 0.28 | 684.25 | G300E | 1344098.21 | 10.55 | G300E | 661953.99 | 5.19
37 | Story1 | B47 | 32 MPa RC Beam (25 cm x 25 cm) | Beam | 32MPa | Concrete Rectangular | 250 | 250 | 625 | 6875 | 0.43 | 1051.22 | G300E | 2223437.5 | 17.45 | G300E | 647161.72 | 5.08
38 | Story1 | B48 | 32 MPa RC Beam (25 cm x 25 cm) | Beam | 32MPa | Concrete Rectangular | 250 | 250 | 625 | 4475 | 0.28 | 684.25 | G300E | 1373825 | 10.78 | G300E | 23307.56 | 0.18
39 | Story1 | B49 | 32 MPa RC Beam (25 cm x 25 cm) | Beam | 32MPa | Concrete Rectangular | 250 | 250 | 625 | 6875 | 0.43 | 1051.22 | G300E | 2830312.5 | 22.21 | G300E | 91146.88 | 0.72
40 | Story1 | B5 | 32 MPa RC Beam (25 cm x 25 cm) | Beam | 32MPa | Concrete Rectangular | 250 | 250 | 625 | 6875 | 0.43 | 1051.22 | G300E | 2831250 | 22.22 | G300E | 91146.88 | 0.72
41 | Story1 | B50 | 32 MPa RC Beam (25 cm x 25 cm) | Beam | 32MPa | Concrete Rectangular | 250 | 250 | 625 | 4475 | 0.28 | 684.25 | G300E | 1329714.29 | 10.43 | G300E | 425764.29 | 3.34
42 | Story1 | B51 | 32 MPa RC Beam (25 cm x 25 cm) | Beam | 32MPa | Concrete Rectangular | 250 | 250 | 625 | 6875 | 0.43 | 1051.22 | G300E | 2830312.5 | 22.21 | G300E | 91146.88 | 0.72
43 | Story1 | B52 | 32 MPa RC Beam (25 cm x 25 cm) | Beam | 32MPa | Concrete Rectangular | 250 | 250 | 625 | 4475 | 0.28 | 684.25 | G300E | 1374144.64 | 10.78 | G300E | 23307.56 | 0.18
44 | Story1 | B53 | 32 MPa RC Beam (25 cm x 25 cm) | Beam | 32MPa | Concrete Rectangular | 250 | 250 | 625 | 6875 | 0.43 | 1051.22 | G300E | 2223125 | 17.44 | G300E | 647161.72 | 5.08
45 | Story1 | B54 | 32 MPa RC Beam (25 cm x 25 cm) | Beam | 32MPa | Concrete Rectangular | 250 | 250 | 625 | 4475 | 0.28 | 684.25 | G300E | 1353048.21 | 10.62 | G300E | 661953.99 | 5.19
46 | Story1 | B55 | 32 MPa RC Beam (25 cm x 25 cm) | Beam | 32MPa | Concrete Rectangular | 250 | 250 | 625 | 6875 | 0.43 | 1051.22 | G300E | 1541145.83 | 12.09 | G300E | 857346.16 | 6.73
47 | Story1 | B56 | 32 MPa RC Beam (25 cm x 25 cm) | Beam | 32MPa | Concrete Rectangular | 250 | 250 | 625 | 4475 | 0.28 | 684.25 | G300E | 1112186.67 | 8.73 | G300E | 616928.72 | 4.84
48 | Story1 | B57 | 32 MPa RC Beam (25 cm x 25 cm) | Beam | 32MPa | Concrete Rectangular | 250 | 250 | 625 | 4475 | 0.28 | 684.25 | G300E | 892762.5 | 7 | G300E | 666455.36 | 5.23
49 | Story1 | B58 | 32 MPa RC Beam (25 cm x 25 cm) | Beam | 32MPa | Concrete Rectangular | 250 | 250 | 625 | 4475 | 0.28 | 684.25 | G300E | 857921.43 | 6.73 | G300E | 692346.43 | 5.43
50 | Story1 | B59 | 32 MPa RC Beam (25 cm x 25 cm) | Beam | 32MPa | Concrete Rectangular | 250 | 250 | 625 | 4475 | 0.28 | 684.25 | G300E | 892762.5 | 7 | G300E | 666455.36 | 5.23
51 | Story1 | B6 | 32 MPa RC Beam (25 cm x 25 cm) | Beam | 32MPa | Concrete Rectangular | 250 | 250 | 625 | 4475 | 0.28 | 684.25 | G300E | 857921.43 | 6.73 | G300E | 692346.43 | 5.43
52 | Story1 | B60 | 32 MPa RC Beam (25 cm x 25 cm) | Beam | 32MPa | Concrete Rectangular | 250 | 250 | 625 | 4475 | 0.28 | 684.25 | G300E | 1112783.33 | 8.73 | G300E | 616928.72 | 4.84
53 | Story1 | B7 | 32 MPa RC Beam (25 cm x 25 cm) | Beam | 32MPa | Concrete Rectangular | 250 | 250 | 625 | 6875 | 0.43 | 1051.22 | G300E | 2831250 | 22.22 | G300E | 91146.88 | 0.72
54 | Story1 | B8 | 32 MPa RC Beam (25 cm x 25 cm) | Beam | 32MPa | Concrete Rectangular | 250 | 250 | 625 | 4475 | 0.28 | 684.25 | G300E | 893082.14 | 7.01 | G300E | 666455.36 | 5.23
55 | Story1 | B9 | 32 MPa RC Beam (25 cm x 25 cm) | Beam | 32MPa | Concrete Rectangular | 250 | 250 | 625 | 6875 | 0.43 | 1051.22 | G300E | 2223750 | 17.45 | G300E | 647161.72 | 5.08
56 | Story10 | B1 | 32 MPa RC Beam (35 cm x 25 cm) | Beam | 32MPa | Concrete Rectangular | 250 | 350 | 875 | 6937.5 | 0.61 | 1485.09 | G300E | 1959528.41 | 15.38 | G300E | 2115413.4 | 16.6
57 | Story10 | B10 | 32 MPa RC Beam (35 cm x 25 cm) | Beam | 32MPa | Concrete Rectangular | 250 | 350 | 875 | 4537.5 | 0.4 | 971.33 | G300E | 1161924.11 | 9.12 | G300E | 1798931.58 | 14.12
58 | Story10 | B11 | 32 MPa RC Beam (35 cm x 25 cm) | Beam | 32MPa | Concrete Rectangular | 250 | 350 | 875 | 6937.5 | 0.61 | 1485.09 | G300E | 1959528.41 | 15.38 | G300E | 2115413.4 | 16.6
59 | Story10 | B12 | 32 MPa RC Beam (35 cm x 25 cm) | Beam | 32MPa | Concrete Rectangular | 250 | 350 | 875 | 6937.5 | 0.61 | 1485.09 | G300E | 2837122.16 | 22.26 | G300E | 1116573.28 | 8.76
60 | Story10 | B13 | 32 MPa RC Beam (35 cm x 25 cm) | Beam | 32MPa | Concrete Rectangular | 250 | 350 | 875 | 4537.5 | 0.4 | 971.33 | G300E | 1392040.18 | 10.92 | G300E | 1015267.89 | 7.97
61 | Story10 | B14 | 32 MPa RC Beam (35 cm x 25 cm) | Beam | 32MPa | Concrete Rectangular | 250 | 350 | 875 | 6937.5 | 0.61 | 1485.09 | G300E | 2813786.93 | 22.08 | G300E | 1517580.33 | 11.91
62 | Story10 | B15 | 32 MPa RC Beam (35 cm x 25 cm) | Beam | 32MPa | Concrete Rectangular | 250 | 350 | 875 | 4537.5 | 0.4 | 971.33 | G300E | 1566733.93 | 12.29 | G300E | 198517.89 | 1.56
63 | Story10 | B16 | 32 MPa RC Beam (35 cm x 25 cm) | Beam | 32MPa | Concrete Rectangular | 250 | 350 | 875 | 7200 | 0.63 | 1541.28 | G300E | 3519860.87 | 27.62 | G300E | 2028786.26 | 15.92
64 | Story10 | B17 | 32 MPa RC Beam (35 cm x 25 cm) | Beam | 32MPa | Concrete Rectangular | 250 | 350 | 875 | 4537.5 | 0.4 | 971.33 | G300E | 1427367.86 | 11.2 | G300E | 1015267.89 | 7.97
65 | Story10 | B18 | 32 MPa RC Beam (35 cm x 25 cm) | Beam | 32MPa | Concrete Rectangular | 250 | 350 | 875 | 7200 | 0.63 | 1541.28 | G300E | 3520173.91 | 27.62 | G300E | 2028786.26 | 15.92
66 | Story10 | B19 | 32 MPa RC Beam (35 cm x 25 cm) | Beam | 32MPa | Concrete Rectangular | 250 | 350 | 875 | 4537.5 | 0.4 | 971.33 | G300E | 1567382.14 | 12.3 | G300E | 198517.89 | 1.56
67 | Story10 | B2 | 32 MPa RC Beam (35 cm x 25 cm) | Beam | 32MPa | Concrete Rectangular | 250 | 350 | 875 | 4537.5 | 0.4 | 971.33 | G300E | 1161924.11 | 9.12 | G300E | 1798931.58 | 14.12
68 | Story10 | B20 | 32 MPa RC Beam (35 cm x 25 cm) | Beam | 32MPa | Concrete Rectangular | 250 | 350 | 875 | 6937.5 | 0.61 | 1485.09 | G300E | 2813786.93 | 22.08 | G300E | 1517580.33 | 11.91
69 | Story10 | B21 | 32 MPa RC Beam (35 cm x 25 cm) | Beam | 32MPa | Concrete Rectangular | 250 | 350 | 875 | 4537.5 | 0.4 | 971.33 | G300E | 1392688.39 | 10.93 | G300E | 1015267.89 | 7.97
70 | Story10 | B22 | 32 MPa RC Beam (35 cm x 25 cm) | Beam | 32MPa | Concrete Rectangular | 250 | 350 | 875 | 6937.5 | 0.61 | 1485.09 | G300E | 2837122.16 | 22.26 | G300E | 1116573.28 | 8.76
71 | Story10 | B23 | 32 MPa RC Beam (35 cm x 25 cm) | Beam | 32MPa | Concrete Rectangular | 250 | 350 | 875 | 6937.5 | 0.61 | 1485.09 | G300E | 2671568.18 | 20.96 | G300E | 1911232.37 | 15
72 | Story10 | B24 | 32 MPa RC Beam (35 cm x 25 cm) | Beam | 32MPa | Concrete Rectangular | 250 | 350 | 875 | 4537.5 | 0.4 | 971.33 | G300E | 1819861.61 | 14.28 | G300E | 606892.89 | 4.76
73 | Story10 | B25 | 32 MPa RC Beam (35 cm x 25 cm) | Beam | 32MPa | Concrete Rectangular | 250 | 350 | 875 | 6937.5 | 0.61 | 1485.09 | G300E | 2222522.73 | 17.44 | G300E | 2047353.06 | 16.06
74 | Story10 | B26 | 32 MPa RC Beam (35 cm x 25 cm) | Beam | 32MPa | Concrete Rectangular | 250 | 350 | 875 | 4800 | 0.42 | 1027.52 | G300E | 1943680 | 15.25 | G300E | 1303869.28 | 10.23
75 | Story10 | B3 | 32 MPa RC Beam (35 cm x 25 cm) | Beam | 32MPa | Concrete Rectangular | 250 | 350 | 875 | 6937.5 | 0.61 | 1485.09 | G300E | 3010244.32 | 23.62 | G300E | 1518846.27 | 11.92
76 | Story10 | B30 | 32 MPa RC Beam (35 cm x 25 cm) | Beam | 32MPa | Concrete Rectangular | 250 | 350 | 875 | 4537.5 | 0.4 | 971.33 | G300E | 1838897.5 | 14.43 | G300E | 1105513.93 | 8.67
77 | Story10 | B31 | 32 MPa RC Beam (35 cm x 25 cm) | Beam | 32MPa | Concrete Rectangular | 250 | 350 | 875 | 6937.5 | 0.61 | 1485.09 | G300E | 2222207.39 | 17.44 | G300E | 2047353.06 | 16.06
78 | Story10 | B32 | 32 MPa RC Beam (35 cm x 25 cm) | Beam | 32MPa | Concrete Rectangular | 250 | 350 | 875 | 4537.5 | 0.4 | 971.33 | G300E | 1818565.18 | 14.27 | G300E | 606892.89 | 4.76
79 | Story10 | B33 | 32 MPa RC Beam (35 cm x 25 cm) | Beam | 32MPa | Concrete Rectangular | 250 | 350 | 875 | 6937.5 | 0.61 | 1485.09 | G300E | 2669991.48 | 20.95 | G300E | 1911232.37 | 15
80 | Story10 | B34 | 32 MPa RC Beam (35 cm x 25 cm) | Beam | 32MPa | Concrete Rectangular | 250 | 350 | 875 | 6937.5 | 0.61 | 1485.09 | G300E | 2836806.82 | 22.26 | G300E | 1116573.28 | 8.76
81 | Story10 | B35 | 32 MPa RC Beam (35 cm x 25 cm) | Beam | 32MPa | Concrete Rectangular | 250 | 350 | 875 | 4537.5 | 0.4 | 971.33 | G300E | 1819861.61 | 14.28 | G300E | 606892.89 | 4.76
82 | Story10 | B36 | 32 MPa RC Beam (35 cm x 25 cm) | Beam | 32MPa | Concrete Rectangular | 250 | 350 | 875 | 6937.5 | 0.61 | 1485.09 | G300E | 2813471.59 | 22.08 | G300E | 1517580.33 | 11.91
83 | Story10 | B37 | 32 MPa RC Beam (35 cm x 25 cm) | Beam | 32MPa | Concrete Rectangular | 250 | 350 | 875 | 4800 | 0.42 | 1027.52 | G300E | 1944320 | 15.26 | G300E | 1303869.28 | 10.23
84 | Story10 | B38 | 32 MPa RC Beam (35 cm x 25 cm) | Beam | 32MPa | Concrete Rectangular | 250 | 350 | 875 | 6937.5 | 0.61 | 1485.09 | G300E | 3391532.61 | 26.61 | G300E | 1954820.1 | 15.34
85 | Story10 | B4 | 32 MPa RC Beam (35 cm x 25 cm) | Beam | 32MPa | Concrete Rectangular | 250 | 350 | 875 | 4537.5 | 0.4 | 971.33 | G300E | 1101640.18 | 8.64 | G300E | 1586992.89 | 12.45
86 | Story10 | B40 | 32 MPa RC Beam (35 cm x 25 cm) | Beam | 32MPa | Concrete Rectangular | 250 | 350 | 875 | 6937.5 | 0.61 | 1485.09 | G300E | 3395453.8 | 26.64 | G300E | 1954820.1 | 15.34
87 | Story10 | B41 | 32 MPa RC Beam (35 cm x 25 cm) | Beam | 32MPa | Concrete Rectangular | 250 | 350 | 875 | 4537.5 | 0.4 | 971.33 | G300E | 1871870 | 14.69 | G300E | 1709883.37 | 13.42
88 | Story10 | B42 | 32 MPa RC Beam (35 cm x 25 cm) | Beam | 32MPa | Concrete Rectangular | 250 | 350 | 875 | 6937.5 | 0.61 | 1485.09 | G300E | 2820409.09 | 22.13 | G300E | 1517580.33 | 11.91
89 | Story10 | B43 | 32 MPa RC Beam (35 cm x 25 cm) | Beam | 32MPa | Concrete Rectangular | 250 | 350 | 875 | 4537.5 | 0.4 | 971.33 | G300E | 1824399.11 | 14.31 | G300E | 1015267.89 | 7.97
90 | Story10 | B44 | 32 MPa RC Beam (35 cm x 25 cm) | Beam | 32MPa | Concrete Rectangular | 250 | 350 | 875 | 6937.5 | 0.61 | 1485.09 | G300E | 2745226.56 | 21.54 | G300E | 1174440.56 | 9.22
91 | Story10 | B45 | 32 MPa RC Beam (35 cm x 25 cm) | Beam | 32MPa | Concrete Rectangular | 250 | 350 | 875 | 6937.5 | 0.61 | 1485.09 | G300E | 1959528.41 | 15.38 | G300E | 2115413.4 | 16.6
92 | Story10 | B46 | 32 MPa RC Beam (35 cm x 25 cm) | Beam | 32MPa | Concrete Rectangular | 250 | 350 | 875 | 4537.5 | 0.4 | 971.33 | G300E | 1393012.5 | 10.93 | G300E | 1015267.89 | 7.97
93 | Story10 | B47 | 32 MPa RC Beam (35 cm x 25 cm) | Beam | 32MPa | Concrete Rectangular | 250 | 350 | 875 | 6937.5 | 0.61 | 1485.09 | G300E | 3012136.36 | 23.63 | G300E | 1518999.68 | 11.92
94 | Story10 | B48 | 32 MPa RC Beam (35 cm x 25 cm) | Beam | 32MPa | Concrete Rectangular | 250 | 350 | 875 | 4537.5 | 0.4 | 971.33 | G300E | 1566733.93 | 12.29 | G300E | 198517.89 | 1.56
95 | Story10 | B49 | 32 MPa RC Beam (35 cm x 25 cm) | Beam | 32MPa | Concrete Rectangular | 250 | 350 | 875 | 6937.5 | 0.61 | 1485.09 | G300E | 3397167.61 | 26.66 | G300E | 596856.3 | 4.68
96 | Story10 | B5 | 32 MPa RC Beam (35 cm x 25 cm) | Beam | 32MPa | Concrete Rectangular | 250 | 350 | 875 | 6937.5 | 0.61 | 1485.09 | G300E | 3397482.95 | 26.66 | G300E | 596862.92 | 4.68
97 | Story10 | B50 | 32 MPa RC Beam (35 cm x 25 cm) | Beam | 32MPa | Concrete Rectangular | 250 | 350 | 875 | 4537.5 | 0.4 | 971.33 | G300E | 1427367.86 | 11.2 | G300E | 1015267.89 | 7.97
98 | Story10 | B51 | 32 MPa RC Beam (35 cm x 25 cm) | Beam | 32MPa | Concrete Rectangular | 250 | 350 | 875 | 6937.5 | 0.61 | 1485.09 | G300E | 3395906.25 | 26.65 | G300E | 596823.19 | 4.68
99 | Story10 | B52 | 32 MPa RC Beam (35 cm x 25 cm) | Beam | 32MPa | Concrete Rectangular | 250 | 350 | 875 | 4537.5 | 0.4 | 971.33 | G300E | 1567382.14 | 12.3 | G300E | 198517.89 | 1.56
100 | Story10 | B53 | 32 MPa RC Beam (35 cm x 25 cm) | Beam | 32MPa | Concrete Rectangular | 250 | 350 | 875 | 6937.5 | 0.61 | 1485.09 | G300E | 3014343.75 | 23.65 | G300E | 1518953.33 | 11.92
101 | Story10 | B54 | 32 MPa RC Beam (35 cm x 25 cm) | Beam | 32MPa | Concrete Rectangular | 250 | 350 | 875 | 4537.5 | 0.4 | 971.33 | G300E | 1394957.14 | 10.95 | G300E | 1015267.89 | 7.97
102 | Story10 | B55 | 32 MPa RC Beam (35 cm x 25 cm) | Beam | 32MPa | Concrete Rectangular | 250 | 350 | 875 | 6937.5 | 0.61 | 1485.09 | G300E | 1959528.41 | 15.38 | G300E | 2115413.4 | 16.6
103 | Story10 | B56 | 32 MPa RC Beam (35 cm x 25 cm) | Beam | 32MPa | Concrete Rectangular | 250 | 350 | 875 | 4537.5 | 0.4 | 971.33 | G300E | 1161924.11 | 9.12 | G300E | 1798931.58 | 14.12
104 | Story10 | B57 | 32 MPa RC Beam (35 cm x 25 cm) | Beam | 32MPa | Concrete Rectangular | 250 | 350 | 875 | 4537.5 | 0.4 | 971.33 | G300E | 1101640.18 | 8.64 | G300E | 1586992.89 | 12.45
105 | Story10 | B58 | 32 MPa RC Beam (35 cm x 25 cm) | Beam | 32MPa | Concrete Rectangular | 250 | 350 | 875 | 4537.5 | 0.4 | 971.33 | G300E | 1084462.5 | 8.51 | G300E | 1308908.97 | 10.27
106 | Story10 | B59 | 32 MPa RC Beam (35 cm x 25 cm) | Beam | 32MPa | Concrete Rectangular | 250 | 350 | 875 | 4537.5 | 0.4 | 971.33 | G300E | 1101640.18 | 8.64 | G300E | 1586992.89 | 12.45
107 | Story10 | B6 | 32 MPa RC Beam (35 cm x 25 cm) | Beam | 32MPa | Concrete Rectangular | 250 | 350 | 875 | 4537.5 | 0.4 | 971.33 | G300E | 1084462.5 | 8.51 | G300E | 1308908.97 | 10.27
108 | Story10 | B60 | 32 MPa RC Beam (35 cm x 25 cm) | Beam | 32MPa | Concrete Rectangular | 250 | 350 | 875 | 4537.5 | 0.4 | 971.33 | G300E | 1161924.11 | 9.12 | G300E | 1798931.58 | 14.12
109 | Story10 | B7 | 32 MPa RC Beam (35 cm x 25 cm) | Beam | 32MPa | Concrete Rectangular | 250 | 350 | 875 | 6937.5 | 0.61 | 1485.09 | G300E | 3397798.3 | 26.66 | G300E | 596871.75 | 4.68
110 | Story10 | B8 | 32 MPa RC Beam (35 cm x 25 cm) | Beam | 32MPa | Concrete Rectangular | 250 | 350 | 875 | 4537.5 | 0.4 | 971.33 | G300E | 1101316.07 | 8.64 | G300E | 1586992.89 | 12.45
111 | Story10 | B9 | 32 MPa RC Beam (35 cm x 25 cm) | Beam | 32MPa | Concrete Rectangular | 250 | 350 | 875 | 6937.5 | 0.61 | 1485.09 | G300E | 3009613.64 | 23.61 | G300E | 1518824.19 | 11.92
112 | Story11 | B1 | 32 MPa RC Beam (35 cm x 25 cm) | Beam | 32MPa | Concrete Rectangular | 250 | 350 | 875 | 6950 | 0.61 | 1487.77 | G300E | 3069056.82 | 24.08 | G300E | 2047357.85 | 16.06
113 | Story11 | B10 | 32 MPa RC Beam (35 cm x 25 cm) | Beam | 32MPa | Concrete Rectangular | 250 | 350 | 875 | 4550 | 0.4 | 974.01 | G300E | 1122875 | 8.81 | G300E | 1565039.78 | 12.28
114 | Story11 | B11 | 32 MPa RC Beam (35 cm x 25 cm) | Beam | 32MPa | Concrete Rectangular | 250 | 350 | 875 | 6950 | 0.61 | 1487.77 | G300E | 3068425 | 24.08 | G300E | 2047357.85 | 16.06
115 | Story11 | B12 | 32 MPa RC Beam (35 cm x 25 cm) | Beam | 32MPa | Concrete Rectangular | 250 | 350 | 875 | 6950 | 0.61 | 1487.77 | G300E | 2866243.18 | 22.49 | G300E | 1649312.4 | 12.94
116 | Story11 | B13 | 32 MPa RC Beam (35 cm x 25 cm) | Beam | 32MPa | Concrete Rectangular | 250 | 350 | 875 | 4550 | 0.4 | 974.01 | G300E | 1455350 | 11.42 | G300E | 201494.47 | 1.58
117 | Story11 | B14 | 32 MPa RC Beam (35 cm x 25 cm) | Beam | 32MPa | Concrete Rectangular | 250 | 350 | 875 | 6950 | 0.61 | 1487.77 | G300E | 2902256.82 | 22.77 | G300E | 1520314.71 | 11.93
118 | Story11 | B15 | 32 MPa RC Beam (35 cm x 25 cm) | Beam | 32MPa | Concrete Rectangular | 250 | 350 | 875 | 4550 | 0.4 | 974.01 | G300E | 1574300 | 12.35 | G300E | 199064.78 | 1.56
119 | Story11 | B16 | 32 MPa RC Beam (35 cm x 25 cm) | Beam | 32MPa | Concrete Rectangular | 250 | 350 | 875 | 7200 | 0.63 | 1541.28 | G300E | 3567756.52 | 27.99 | G300E | 2291742.78 | 17.98
120 | Story11 | B17 | 32 MPa RC Beam (35 cm x 25 cm) | Beam | 32MPa | Concrete Rectangular | 250 | 350 | 875 | 4550 | 0.4 | 974.01 | G300E | 1423500 | 11.17 | G300E | 1018064.78 | 7.99
121 | Story11 | B18 | 32 MPa RC Beam (35 cm x 25 cm) | Beam | 32MPa | Concrete Rectangular | 250 | 350 | 875 | 7200 | 0.63 | 1541.28 | G300E | 3568382.61 | 28 | G300E | 2291742.78 | 17.98
122 | Story11 | B19 | 32 MPa RC Beam (35 cm x 25 cm) | Beam | 32MPa | Concrete Rectangular | 250 | 350 | 875 | 4550 | 0.4 | 974.01 | G300E | 1574300 | 12.35 | G300E | 199064.78 | 1.56
123 | Story11 | B2 | 32 MPa RC Beam (35 cm x 25 cm) | Beam | 32MPa | Concrete Rectangular | 250 | 350 | 875 | 4550 | 0.4 | 974.01 | G300E | 1123200 | 8.81 | G300E | 1565039.78 | 12.28
124 | Story11 | B20 | 32 MPa RC Beam (35 cm x 25 cm) | Beam | 32MPa | Concrete Rectangular | 250 | 350 | 875 | 6950 | 0.61 | 1487.77 | G300E | 2901940.91 | 22.77 | G300E | 1520314.71 | 11.93
125 | Story11 | B21 | 32 MPa RC Beam (35 cm x 25 cm) | Beam | 32MPa | Concrete Rectangular | 250 | 350 | 875 | 4550 | 0.4 | 974.01 | G300E | 1455675 | 11.42 | G300E | 201524.05 | 1.58
126 | Story11 | B22 | 32 MPa RC Beam (35 cm x 25 cm) | Beam | 32MPa | Concrete Rectangular | 250 | 350 | 875 | 6950 | 0.61 | 1487.77 | G300E | 2865927.27 | 22.49 | G300E | 1649312.4 | 12.94
127 | Story11 | B23 | 32 MPa RC Beam (35 cm x 25 cm) | Beam | 32MPa | Concrete Rectangular | 250 | 350 | 875 | 6950 | 0.61 | 1487.77 | G300E | 1963059.09 | 15.4 | G300E | 1857545.45 | 14.57
128 | Story11 | B24 | 32 MPa RC Beam (35 cm x 25 cm) | Beam | 32MPa | Concrete Rectangular | 250 | 350 | 875 | 4550 | 0.4 | 974.01 | G300E | 1586975 | 12.45 | G300E | 1018064.78 | 7.99
129 | Story11 | B25 | 32 MPa RC Beam (35 cm x 25 cm) | Beam | 32MPa | Concrete Rectangular | 250 | 350 | 875 | 6950 | 0.61 | 1487.77 | G300E | 2024345.45 | 15.88 | G300E | 989587.44 | 7.76
130 | Story11 | B26 | 32 MPa RC Beam (35 cm x 25 cm) | Beam | 32MPa | Concrete Rectangular | 250 | 350 | 875 | 4800 | 0.42 | 1027.52 | G300E | 2003520 | 15.72 | G300E | 1169469.28 | 9.18
131 | Story11 | B3 | 32 MPa RC Beam (35 cm x 25 cm) | Beam | 32MPa | Concrete Rectangular | 250 | 350 | 875 | 6950 | 0.61 | 1487.77 | G300E | 3179309.09 | 24.95 | G300E | 1520486.09 | 11.93
132 | Story11 | B30 | 32 MPa RC Beam (35 cm x 25 cm) | Beam | 32MPa | Concrete Rectangular | 250 | 350 | 875 | 4550 | 0.4 | 974.01 | G300E | 1901293.33 | 14.92 | G300E | 1108559.42 | 8.7
133 | Story11 | B31 | 32 MPa RC Beam (35 cm x 25 cm) | Beam | 32MPa | Concrete Rectangular | 250 | 350 | 875 | 6950 | 0.61 | 1487.77 | G300E | 2024345.45 | 15.88 | G300E | 989587.44 | 7.76
134 | Story11 | B32 | 32 MPa RC Beam (35 cm x 25 cm) | Beam | 32MPa | Concrete Rectangular | 250 | 350 | 875 | 4550 | 0.4 | 974.01 | G300E | 1585350 | 12.44 | G300E | 1018064.78 | 7.99
135 | Story11 | B33 | 32 MPa RC Beam (35 cm x 25 cm) | Beam | 32MPa | Concrete Rectangular | 250 | 350 | 875 | 6950 | 0.61 | 1487.77 | G300E | 1963059.09 | 15.4 | G300E | 1857545.45 | 14.57
136 | Story11 | B34 | 32 MPa RC Beam (35 cm x 25 cm) | Beam | 32MPa | Concrete Rectangular | 250 | 350 | 875 | 6950 | 0.61 | 1487.77 | G300E | 2865927.27 | 22.49 | G300E | 1649312.4 | 12.94
137 | Story11 | B35 | 32 MPa RC Beam (35 cm x 25 cm) | Beam | 32MPa | Concrete Rectangular | 250 | 350 | 875 | 4550 | 0.4 | 974.01 | G300E | 1586975 | 12.45 | G300E | 1018064.78 | 7.99
138 | Story11 | B36 | 32 MPa RC Beam (35 cm x 25 cm) | Beam | 32MPa | Concrete Rectangular | 250 | 350 | 875 | 6950 | 0.61 | 1487.77 | G300E | 2902256.82 | 22.77 | G300E | 1520314.71 | 11.93
139 | Story11 | B37 | 32 MPa RC Beam (35 cm x 25 cm) | Beam | 32MPa | Concrete Rectangular | 250 | 350 | 875 | 4800 | 0.42 | 1027.52 | G300E | 2004160 | 15.73 | G300E | 1169469.28 | 9.18
140 | Story11 | B38 | 32 MPa RC Beam (35 cm x 25 cm) | Beam | 32MPa | Concrete Rectangular | 250 | 350 | 875 | 6950 | 0.61 | 1487.77 | G300E | 3445084.78 | 27.03 | G300E | 2212168.38 | 17.36
141 | Story11 | B4 | 32 MPa RC Beam (35 cm x 25 cm) | Beam | 32MPa | Concrete Rectangular | 250 | 350 | 875 | 4550 | 0.4 | 974.01 | G300E | 1093625 | 8.58 | G300E | 1449989.78 | 11.38
142 | Story11 | B40 | 32 MPa RC Beam (35 cm x 25 cm) | Beam | 32MPa | Concrete Rectangular | 250 | 350 | 875 | 6950 | 0.61 | 1487.77 | G300E | 3447200 | 27.05 | G300E | 2212168.38 | 17.36
143 | Story11 | B41 | 32 MPa RC Beam (35 cm x 25 cm) | Beam | 32MPa | Concrete Rectangular | 250 | 350 | 875 | 4550 | 0.4 | 974.01 | G300E | 1926166.67 | 15.11 | G300E | 1745559.42 | 13.7
144 | Story11 | B42 | 32 MPa RC Beam (35 cm x 25 cm) | Beam | 32MPa | Concrete Rectangular | 250 | 350 | 875 | 6950 | 0.61 | 1487.77 | G300E | 2911418.18 | 22.84 | G300E | 1520314.71 | 11.93
145 | Story11 | B43 | 32 MPa RC Beam (35 cm x 25 cm) | Beam | 32MPa | Concrete Rectangular | 250 | 350 | 875 | 4550 | 0.4 | 974.01 | G300E | 1590225 | 12.48 | G300E | 1018064.78 | 7.99
146 | Story11 | B44 | 32 MPa RC Beam (35 cm x 25 cm) | Beam | 32MPa | Concrete Rectangular | 250 | 350 | 875 | 6950 | 0.61 | 1487.77 | G300E | 2769575 | 21.73 | G300E | 1417200.42 | 11.12
147 | Story11 | B45 | 32 MPa RC Beam (35 cm x 25 cm) | Beam | 32MPa | Concrete Rectangular | 250 | 350 | 875 | 6950 | 0.61 | 1487.77 | G300E | 3069372.73 | 24.08 | G300E | 2047357.85 | 16.06
148 | Story11 | B46 | 32 MPa RC Beam (35 cm x 25 cm) | Beam | 32MPa | Concrete Rectangular | 250 | 350 | 875 | 4550 | 0.4 | 974.01 | G300E | 1456325 | 11.43 | G300E | 201528.6 | 1.58
149 | Story11 | B47 | 32 MPa RC Beam (35 cm x 25 cm) | Beam | 32MPa | Concrete Rectangular | 250 | 350 | 875 | 6950 | 0.61 | 1487.77 | G300E | 3178045.45 | 24.94 | G300E | 1520428.6 | 11.93
150 | Story11 | B48 | 32 MPa RC Beam (35 cm x 25 cm) | Beam | 32MPa | Concrete Rectangular | 250 | 350 | 875 | 4550 | 0.4 | 974.01 | G300E | 1573975 | 12.35 | G300E | 199064.78 | 1.56
151 | Story11 | B49 | 32 MPa RC Beam (35 cm x 25 cm) | Beam | 32MPa | Concrete Rectangular | 250 | 350 | 875 | 6950 | 0.61 | 1487.77 | G300E | 3593465.91 | 28.2 | G300E | 633945.99 | 4.97
152 | Story11 | B5 | 32 MPa RC Beam (35 cm x 25 cm) | Beam | 32MPa | Concrete Rectangular | 250 | 350 | 875 | 6950 | 0.61 | 1487.77 | G300E | 3591886.36 | 28.18 | G300E | 633889.6 | 4.97
153 | Story11 | B50 | 32 MPa RC Beam (35 cm x 25 cm) | Beam | 32MPa | Concrete Rectangular | 250 | 350 | 875 | 4550 | 0.4 | 974.01 | G300E | 1423175 | 11.17 | G300E | 1018064.78 | 7.99
154 | Story11 | B51 | 32 MPa RC Beam (35 cm x 25 cm) | Beam | 32MPa | Concrete Rectangular | 250 | 350 | 875 | 6950 | 0.61 | 1487.77 | G300E | 3592518.18 | 28.19 | G300E | 633905.08 | 4.97
155 | Story11 | B52 | 32 MPa RC Beam (35 cm x 25 cm) | Beam | 32MPa | Concrete Rectangular | 250 | 350 | 875 | 4550 | 0.4 | 974.01 | G300E | 1573975 | 12.35 | G300E | 199064.78 | 1.56
156 | Story11 | B53 | 32 MPa RC Beam (35 cm x 25 cm) | Beam | 32MPa | Concrete Rectangular | 250 | 350 | 875 | 6950 | 0.61 | 1487.77 | G300E | 3179309.09 | 24.95 | G300E | 1520343.46 | 11.93
157 | Story11 | B54 | 32 MPa RC Beam (35 cm x 25 cm) | Beam | 32MPa | Concrete Rectangular | 250 | 350 | 875 | 4550 | 0.4 | 974.01 | G300E | 1458275 | 11.44 | G300E | 203172.29 | 1.59
158 | Story11 | B55 | 32 MPa RC Beam (35 cm x 25 cm) | Beam | 32MPa | Concrete Rectangular | 250 | 350 | 875 | 6950 | 0.61 | 1487.77 | G300E | 3069056.82 | 24.08 | G300E | 2047357.85 | 16.06
159 | Story11 | B56 | 32 MPa RC Beam (35 cm x 25 cm) | Beam | 32MPa | Concrete Rectangular | 250 | 350 | 875 | 4550 | 0.4 | 974.01 | G300E | 1123200 | 8.81 | G300E | 1565039.78 | 12.28
160 | Story11 | B57 | 32 MPa RC Beam (35 cm x 25 cm) | Beam | 32MPa | Concrete Rectangular | 250 | 350 | 875 | 4550 | 0.4 | 974.01 | G300E | 1093300 | 8.58 | G300E | 1449989.78 | 11.38
161 | Story11 | B58 | 32 MPa RC Beam (35 cm x 25 cm) | Beam | 32MPa | Concrete Rectangular | 250 | 350 | 875 | 4550 | 0.4 | 974.01 | G300E | 1087450 | 8.53 | G300E | 1605014.78 | 12.59
162 | Story11 | B59 | 32 MPa RC Beam (35 cm x 25 cm) | Beam | 32MPa | Concrete Rectangular | 250 | 350 | 875 | 4550 | 0.4 | 974.01 | G300E | 1093625 | 8.58 | G300E | 1449014.78 | 11.37
163 | Story11 | B6 | 32 MPa RC Beam (35 cm x 25 cm) | Beam | 32MPa | Concrete Rectangular | 250 | 350 | 875 | 4550 | 0.4 | 974.01 | G300E | 1087450 | 8.53 | G300E | 1605014.78 | 12.59
164 | Story11 | B60 | 32 MPa RC Beam (35 cm x 25 cm) | Beam | 32MPa | Concrete Rectangular | 250 | 350 | 875 | 4550 | 0.4 | 974.01 | G300E | 1123200 | 8.81 | G300E | 1565039.78 | 12.28
165 | Story11 | B7 | 32 MPa RC Beam (35 cm x 25 cm) | Beam | 32MPa | Concrete Rectangular | 250 | 350 | 875 | 6950 | 0.61 | 1487.77 | G300E | 3592202.27 | 28.19 | G300E | 633905.08 | 4.97
166 | Story11 | B8 | 32 MPa RC Beam (35 cm x 25 cm) | Beam | 32MPa | Concrete Rectangular | 250 | 350 | 875 | 4550 | 0.4 | 974.01 | G300E | 1093625 | 8.58 | G300E | 1449989.78 | 11.38
167 | Story11 | B9 | 32 MPa RC Beam (35 cm x 25 cm) | Beam | 32MPa | Concrete Rectangular | 250 | 350 | 875 | 6950 | 0.61 | 1487.77 | G300E | 3178993.18 | 24.94 | G300E | 1520496.04 | 11.93
168 | Story12 | B1 | 32 MPa RC Beam (35 cm x 25 cm) | Beam | 32MPa | Concrete Rectangular | 250 | 350 | 875 | 6950 | 0.61 | 1487.77 | G300E | 1893243.18 | 14.86 | G300E | 2384588.6 | 18.71
169 | Story12 | B10 | 32 MPa RC Beam (35 cm x 25 cm) | Beam | 32MPa | Concrete Rectangular | 250 | 350 | 875 | 4550 | 0.4 | 974.01 | G300E | 1096225 | 8.6 | G300E | 2076887.31 | 16.3
170 | Story12 | B11 | 32 MPa RC Beam (35 cm x 25 cm) | Beam | 32MPa | Concrete Rectangular | 250 | 350 | 875 | 6950 | 0.61 | 1487.77 | G300E | 1893243.18 | 14.86 | G300E | 2384588.6 | 18.71
171 | Story12 | B12 | 32 MPa RC Beam (35 cm x 25 cm) | Beam | 32MPa | Concrete Rectangular | 250 | 350 | 875 | 6950 | 0.61 | 1487.77 | G300E | 2860872.73 | 22.45 | G300E | 1516630.58 | 11.9
172 | Story12 | B13 | 32 MPa RC Beam (35 cm x 25 cm) | Beam | 32MPa | Concrete Rectangular | 250 | 350 | 875 | 4550 | 0.4 | 974.01 | G300E | 1443000 | 11.32 | G300E | 984887.31 | 7.73
173 | Story12 | B14 | 32 MPa RC Beam (35 cm x 25 cm) | Beam | 32MPa | Concrete Rectangular | 250 | 350 | 875 | 6950 | 0.61 | 1487.77 | G300E | 2735772.73 | 21.47 | G300E | 1652996.53 | 12.97
174 | Story12 | B15 | 32 MPa RC Beam (35 cm x 25 cm) | Beam | 32MPa | Concrete Rectangular | 250 | 350 | 875 | 4550 | 0.4 | 974.01 | G300E | 1579500 | 12.39 | G300E | 199064.78 | 1.56
175 | Story12 | B16 | 32 MPa RC Beam (35 cm x 25 cm) | Beam | 32MPa | Concrete Rectangular | 250 | 350 | 875 | 7200 | 0.63 | 1541.28 | G300E | 3625982.61 | 28.45 | G300E | 2291742.78 | 17.98
176 | Story12 | B17 | 32 MPa RC Beam (35 cm x 25 cm) | Beam | 32MPa | Concrete Rectangular | 250 | 350 | 875 | 4550 | 0.4 | 974.01 | G300E | 1418300 | 11.13 | G300E | 1018064.78 | 7.99
177 | Story12 | B18 | 32 MPa RC Beam (35 cm x 25 cm) | Beam | 32MPa | Concrete Rectangular | 250 | 350 | 875 | 7200 | 0.63 | 1541.28 | G300E | 3626295.65 | 28.45 | G300E | 2291742.78 | 17.98
178 | Story12 | B19 | 32 MPa RC Beam (35 cm x 25 cm) | Beam | 32MPa | Concrete Rectangular | 250 | 350 | 875 | 4550 | 0.4 | 974.01 | G300E | 1579500 | 12.39 | G300E | 199064.78 | 1.56
179 | Story12 | B2 | 32 MPa RC Beam (35 cm x 25 cm) | Beam | 32MPa | Concrete Rectangular | 250 | 350 | 875 | 4550 | 0.4 | 974.01 | G300E | 1096225 | 8.6 | G300E | 2076887.31 | 16.3
180 | Story12 | B20 | 32 MPa RC Beam (35 cm x 25 cm) | Beam | 32MPa | Concrete Rectangular | 250 | 350 | 875 | 6950 | 0.61 | 1487.77 | G300E | 2735772.73 | 21.47 | G300E | 1652996.53 | 12.97
181 | Story12 | B21 | 32 MPa RC Beam (35 cm x 25 cm) | Beam | 32MPa | Concrete Rectangular | 250 | 350 | 875 | 4550 | 0.4 | 974.01 | G300E | 1443325 | 11.32 | G300E | 984887.31 | 7.73
182 | Story12 | B22 | 32 MPa RC Beam (35 cm x 25 cm) | Beam | 32MPa | Concrete Rectangular | 250 | 350 | 875 | 6950 | 0.61 | 1487.77 | G300E | 2861820.45 | 22.45 | G300E | 1516630.58 | 11.9
183 | Story12 | B23 | 32 MPa RC Beam (35 cm x 25 cm) | Beam | 32MPa | Concrete Rectangular | 250 | 350 | 875 | 6950 | 0.61 | 1487.77 | G300E | 2739247.73 | 21.49 | G300E | 1118585.12 | 8.78
184 | Story12 | B24 | 32 MPa RC Beam (35 cm x 25 cm) | Beam | 32MPa | Concrete Rectangular | 250 | 350 | 875 | 4550 | 0.4 | 974.01 | G300E | 1888900 | 14.82 | G300E | 608564.78 | 4.78
185 | Story12 | B25 | 32 MPa RC Beam (35 cm x 25 cm) | Beam | 32MPa | Concrete Rectangular | 250 | 350 | 875 | 6950 | 0.61 | 1487.77 | G300E | 2139020.45 | 16.78 | G300E | 2051041.98 | 16.09
186 | Story12 | B26 | 32 MPa RC Beam (35 cm x 25 cm) | Beam | 32MPa | Concrete Rectangular | 250 | 350 | 875 | 4800 | 0.42 | 1027.52 | G300E | 2033920 | 15.96 | G300E | 1572669.28 | 12.34
187 | Story12 | B3 | 32 MPa RC Beam (35 cm x 25 cm) | Beam | 32MPa | Concrete Rectangular | 250 | 350 | 875 | 6950 | 0.61 | 1487.77 | G300E | 3061790.91 | 24.02 | G300E | 1523612.96 | 11.95
188 | Story12 | B30 | 32 MPa RC Beam (35 cm x 25 cm) | Beam | 32MPa | Concrete Rectangular | 250 | 350 | 875 | 4550 | 0.4 | 974.01 | G300E | 1857310 | 14.57 | G300E | 1490759.42 | 11.7
189 | Story12 | B31 | 32 MPa RC Beam (35 cm x 25 cm) | Beam | 32MPa | Concrete Rectangular | 250 | 350 | 875 | 6950 | 0.61 | 1487.77 | G300E | 2139336.36 | 16.79 | G300E | 2051041.98 | 16.09
190 | Story12 | B32 | 32 MPa RC Beam (35 cm x 25 cm) | Beam | 32MPa | Concrete Rectangular | 250 | 350 | 875 | 4550 | 0.4 | 974.01 | G300E | 1886950 | 14.81 | G300E | 608564.78 | 4.78
191 | Story12 | B33 | 32 MPa RC Beam (35 cm x 25 cm) | Beam | 32MPa | Concrete Rectangular | 250 | 350 | 875 | 6950 | 0.61 | 1487.77 | G300E | 2738615.91 | 21.49 | G300E | 1118585.12 | 8.78
192 | Story12 | B34 | 32 MPa RC Beam (35 cm x 25 cm) | Beam | 32MPa | Concrete Rectangular | 250 | 350 | 875 | 6950 | 0.61 | 1487.77 | G300E | 2861820.45 | 22.45 | G300E | 1516630.58 | 11.9
193 | Story12 | B35 | 32 MPa RC Beam (35 cm x 25 cm) | Beam | 32MPa | Concrete Rectangular | 250 | 350 | 875 | 4550 | 0.4 | 974.01 | G300E | 1888900 | 14.82 | G300E | 608564.78 | 4.78
194 | Story12 | B36 | 32 MPa RC Beam (35 cm x 25 cm) | Beam | 32MPa | Concrete Rectangular | 250 | 350 | 875 | 6950 | 0.61 | 1487.77 | G300E | 2735456.82 | 21.46 | G300E | 1652996.53 | 12.97
195 | Story12 | B37 | 32 MPa RC Beam (35 cm x 25 cm) | Beam | 32MPa | Concrete Rectangular | 250 | 350 | 875 | 4800 | 0.42 | 1027.52 | G300E | 2035200 | 15.97 | G300E | 1572669.28 | 12.34
196 | Story12 | B38 | 32 MPa RC Beam (35 cm x 25 cm) | Beam | 32MPa | Concrete Rectangular | 250 | 350 | 875 | 6950 | 0.61 | 1487.77 | G300E | 3502195.65 | 27.48 | G300E | 2212168.38 | 17.36
197 | Story12 | B4 | 32 MPa RC Beam (35 cm x 25 cm) | Beam | 32MPa | Concrete Rectangular | 250 | 350 | 875 | 4550 | 0.4 | 974.01 | G300E | 1091350 | 8.56 | G300E | 1595264.78 | 12.52
198 | Story12 | B40 | 32 MPa RC Beam (35 cm x 25 cm) | Beam | 32MPa | Concrete Rectangular | 250 | 350 | 875 | 6950 | 0.61 | 1487.77 | G300E | 3504310.87 | 27.5 | G300E | 2212168.38 | 17.36
199 | Story12 | B41 | 32 MPa RC Beam (35 cm x 25 cm) | Beam | 32MPa | Concrete Rectangular | 250 | 350 | 875 | 4550 | 0.4 | 974.01 | G300E | 1948916.67 | 15.29 | G300E | 1776525.05 | 13.94
200 | Story12 | B42 | 32 MPa RC Beam (35 cm x 25 cm) | Beam | 32MPa | Concrete Rectangular | 250 | 350 | 875 | 6950 | 0.61 | 1487.77 | G300E | 2820436.36 | 22.13 | G300E | 2183723.8 | 17.13
201 | Story12 | B43 | 32 MPa RC Beam (35 cm x 25 cm) | Beam | 32MPa | Concrete Rectangular | 250 | 350 | 875 | 4550 | 0.4 | 974.01 | G300E | 1894425 | 14.86 | G300E | 608564.78 | 4.78
202 | Story12 | B44 | 32 MPa RC Beam (35 cm x 25 cm) | Beam | 32MPa | Concrete Rectangular | 250 | 350 | 875 | 6950 | 0.61 | 1487.77 | G300E | 2908285.42 | 22.82 | G300E | 1327743.64 | 10.42
203 | Story12 | B45 | 32 MPa RC Beam (35 cm x 25 cm) | Beam | 32MPa | Concrete Rectangular | 250 | 350 | 875 | 6950 | 0.61 | 1487.77 | G300E | 1893243.18 | 14.86 | G300E | 2384588.6 | 18.71
204 | Story12 | B46 | 32 MPa RC Beam (35 cm x 25 cm) | Beam | 32MPa | Concrete Rectangular | 250 | 350 | 875 | 4550 | 0.4 | 974.01 | G300E | 1443325 | 11.32 | G300E | 984887.31 | 7.73
205 | Story12 | B47 | 32 MPa RC Beam (35 cm x 25 cm) | Beam | 32MPa | Concrete Rectangular | 250 | 350 | 875 | 6950 | 0.61 | 1487.77 | G300E | 3064634.09 | 24.05 | G300E | 1523811.98 | 11.96
206 | Story12 | B48 | 32 MPa RC Beam (35 cm x 25 cm) | Beam | 32MPa | Concrete Rectangular | 250 | 350 | 875 | 4550 | 0.4 | 974.01 | G300E | 1579175 | 12.39 | G300E | 199064.78 | 1.56
207 | Story12 | B49 | 32 MPa RC Beam (35 cm x 25 cm) | Beam | 32MPa | Concrete Rectangular | 250 | 350 | 875 | 6950 | 0.61 | 1487.77 | G300E | 3553977.27 | 27.89 | G300E | 631922.59 | 4.96
208 | Story12 | B5 | 32 MPa RC Beam (35 cm x 25 cm) | Beam | 32MPa | Concrete Rectangular | 250 | 350 | 875 | 6950 | 0.61 | 1487.77 | G300E | 3554925 | 27.89 | G300E | 631983.4 | 4.96
209 | Story12 | B50 | 32 MPa RC Beam (35 cm x 25 cm) | Beam | 32MPa | Concrete Rectangular | 250 | 350 | 875 | 4550 | 0.4 | 974.01 | G300E | 1418300 | 11.13 | G300E | 1018064.78 | 7.99
210 | Story12 | B51 | 32 MPa RC Beam (35 cm x 25 cm) | Beam | 32MPa | Concrete Rectangular | 250 | 350 | 875 | 6950 | 0.61 | 1487.77 | G300E | 3552397.73 | 27.87 | G300E | 631883.89 | 4.96
211 | Story12 | B52 | 32 MPa RC Beam (35 cm x 25 cm) | Beam | 32MPa | Concrete Rectangular | 250 | 350 | 875 | 4550 | 0.4 | 974.01 | G300E | 1579500 | 12.39 | G300E | 199064.78 | 1.56
212 | Story12 | B53 | 32 MPa RC Beam (35 cm x 25 cm) | Beam | 32MPa | Concrete Rectangular | 250 | 350 | 875 | 6950 | 0.61 | 1487.77 | G300E | 3063686.36 | 24.04 | G300E | 1523684.83 | 11.96
213 | Story12 | B54 | 32 MPa RC Beam (35 cm x 25 cm) | Beam | 32MPa | Concrete Rectangular | 250 | 350 | 875 | 4550 | 0.4 | 974.01 | G300E | 1443650 | 11.33 | G300E | 984887.31 | 7.73
214 | Story12 | B55 | 32 MPa RC Beam (35 cm x 25 cm) | Beam | 32MPa | Concrete Rectangular | 250 | 350 | 875 | 6950 | 0.61 | 1487.77 | G300E | 1969061.36 | 15.45 | G300E | 2416838.02 | 18.96
215 | Story12 | B56 | 32 MPa RC Beam (35 cm x 25 cm) | Beam | 32MPa | Concrete Rectangular | 250 | 350 | 875 | 4550 | 0.4 | 974.01 | G300E | 1096225 | 8.6 | G300E | 2076887.31 | 16.3
216 | Story12 | B57 | 32 MPa RC Beam (35 cm x 25 cm) | Beam | 32MPa | Concrete Rectangular | 250 | 350 | 875 | 4550 | 0.4 | 974.01 | G300E | 1091675 | 8.57 | G300E | 1596239.78 | 12.52
217 | Story12 | B58 | 32 MPa RC Beam (35 cm x 25 cm) | Beam | 32MPa | Concrete Rectangular | 250 | 350 | 875 | 4550 | 0.4 | 974.01 | G300E | 1093950 | 8.58 | G300E | 1599164.78 | 12.55
218 | Story12 | B59 | 32 MPa RC Beam (35 cm x 25 cm) | Beam | 32MPa | Concrete Rectangular | 250 | 350 | 875 | 4550 | 0.4 | 974.01 | G300E | 1091350 | 8.56 | G300E | 1594289.78 | 12.51
219 | Story12 | B6 | 32 MPa RC Beam (35 cm x 25 cm) | Beam | 32MPa | Concrete Rectangular | 250 | 350 | 875 | 4550 | 0.4 | 974.01 | G300E | 1093950 | 8.58 | G300E | 1599164.78 | 12.55
220 | Story12 | B60 | 32 MPa RC Beam (35 cm x 25 cm) | Beam | 32MPa | Concrete Rectangular | 250 | 350 | 875 | 4550 | 0.4 | 974.01 | G300E | 1096225 | 8.6 | G300E | 2076887.31 | 16.3
221 | Story12 | B7 | 32 MPa RC Beam (35 cm x 25 cm) | Beam | 32MPa | Concrete Rectangular | 250 | 350 | 875 | 6950 | 0.61 | 1487.77 | G300E | 3555240.91 | 27.9 | G300E | 631996.67 | 4.96
222 | Story12 | B8 | 32 MPa RC Beam (35 cm x 25 cm) | Beam | 32MPa | Concrete Rectangular | 250 | 350 | 875 | 4550 | 0.4 | 974.01 | G300E | 1091675 | 8.57 | G300E | 1595264.78 | 12.52
223 | Story12 | B9 | 32 MPa RC Beam (35 cm x 25 cm) | Beam | 32MPa | Concrete Rectangular | 250 | 350 | 875 | 6950 | 0.61 | 1487.77 | G300E | 3061790.91 | 24.02 | G300E | 1523620.7 | 11.95
224 | Story13 | B1 | 32 MPa RC Beam (40 cm x 25 cm) | Beam | 32MPa | Concrete Rectangular | 250 | 400 | 1000 | 6962.5 | 0.7 | 1703.36 | G300E | 3138188.64 | 24.62 | G300E | 2315141.38 | 18.17
225 | Story13 | B10 | 32 MPa RC Beam (40 cm x 25 cm) | Beam | 32MPa | Concrete Rectangular | 250 | 400 | 1000 | 4562.5 | 0.46 | 1116.21 | G300E | 1213625 | 9.52 | G300E | 1740270.46 | 13.65
226 | Story13 | B11 | 32 MPa RC Beam (40 cm x 25 cm) | Beam | 32MPa | Concrete Rectangular | 250 | 400 | 1000 | 6962.5 | 0.7 | 1703.36 | G300E | 3138188.64 | 24.62 | G300E | 2315141.38 | 18.17
227 | Story13 | B12 | 32 MPa RC Beam (40 cm x 25 cm) | Beam | 32MPa | Concrete Rectangular | 250 | 400 | 1000 | 6962.5 | 0.7 | 1703.36 | G300E | 2272939.77 | 17.83 | G300E | 2092759.13 | 16.42
228 | Story13 | B13 | 32 MPa RC Beam (40 cm x 25 cm) | Beam | 32MPa | Concrete Rectangular | 250 | 400 | 1000 | 4562.5 | 0.46 | 1116.21 | G300E | 1789803.57 | 14.04 | G300E | 1021881.38 | 8.02
229 | Story13 | B14 | 32 MPa RC Beam (40 cm x 25 cm) | Beam | 32MPa | Concrete Rectangular | 250 | 400 | 1000 | 6962.5 | 0.7 | 1703.36 | G300E | 2546692.61 | 19.98 | G300E | 2277372.99 | 17.87
230 | Story13 | B15 | 32 MPa RC Beam (40 cm x 25 cm) | Beam | 32MPa | Concrete Rectangular | 250 | 400 | 1000 | 4562.5 | 0.46 | 1116.21 | G300E | 1583187.5 | 12.42 | G300E | 228127.61 | 1.79
231 | Story13 | B16 | 32 MPa RC Beam (40 cm x 25 cm) | Beam | 32MPa | Concrete Rectangular | 250 | 400 | 1000 | 7200 | 0.72 | 1761.47 | G300E | 3789078.26 | 29.73 | G300E | 2580526.33 | 20.25
232 | Story13 | B17 | 32 MPa RC Beam (40 cm x 25 cm) | Beam | 32MPa | Concrete Rectangular | 250 | 400 | 1000 | 4562.5 | 0.46 | 1116.21 | G300E | 1280107.14 | 10.04 | G300E | 1135413.32 | 8.91
233 | Story13 | B18 | 32 MPa RC Beam (40 cm x 25 cm) | Beam | 32MPa | Concrete Rectangular | 250 | 400 | 1000 | 7200 | 0.72 | 1761.47 | G300E | 3790330.43 | 29.74 | G300E | 2580526.33 | 20.25
234 | Story13 | B19 | 32 MPa RC Beam (40 cm x 25 cm) | Beam | 32MPa | Concrete Rectangular | 250 | 400 | 1000 | 4562.5 | 0.46 | 1116.21 | G300E | 1583187.5 | 12.42 | G300E | 228127.61 | 1.79
235 | Story13 | B2 | 32 MPa RC Beam (40 cm x 25 cm) | Beam | 32MPa | Concrete Rectangular | 250 | 400 | 1000 | 4562.5 | 0.46 | 1116.21 | G300E | 1213625 | 9.52 | G300E | 1740270.46 | 13.65
236 | Story13 | B20 | 32 MPa RC Beam (40 cm x 25 cm) | Beam | 32MPa | Concrete Rectangular | 250 | 400 | 1000 | 6962.5 | 0.7 | 1703.36 | G300E | 2545743.18 | 19.97 | G300E | 2277372.99 | 17.87
237 | Story13 | B21 | 32 MPa RC Beam (40 cm x 25 cm) | Beam | 32MPa | Concrete Rectangular | 250 | 400 | 1000 | 4562.5 | 0.46 | 1116.21 | G300E | 1790129.46 | 14.05 | G300E | 1021907.45 | 8.02
238 | Story13 | B22 | 32 MPa RC Beam (40 cm x 25 cm) | Beam | 32MPa | Concrete Rectangular | 250 | 400 | 1000 | 6962.5 | 0.7 | 1703.36 | G300E | 2272939.77 | 17.83 | G300E | 2092759.13 | 16.42
239 | Story13 | B23 | 32 MPa RC Beam (40 cm x 25 cm) | Beam | 32MPa | Concrete Rectangular | 250 | 400 | 1000 | 6962.5 | 0.7 | 1703.36 | G300E | 2943871.59 | 23.1 | G300E | 1250300.43 | 9.81
240 | Story13 | B24 | 32 MPa RC Beam (40 cm x 25 cm) | Beam | 32MPa | Concrete Rectangular | 250 | 400 | 1000 | 4562.5 | 0.46 | 1116.21 | G300E | 1614799.11 | 12.67 | G300E | 2193913.32 | 17.21
241 | Story13 | B25 | 32 MPa RC Beam (40 cm x 25 cm) | Beam | 32MPa | Concrete Rectangular | 250 | 400 | 1000 | 6962.5 | 0.7 | 1703.36 | G300E | 2349210.8 | 18.43 | G300E | 2277372.99 | 17.87
242 | Story13 | B26 | 32 MPa RC Beam (40 cm x 25 cm) | Beam | 32MPa | Concrete Rectangular | 250 | 400 | 1000 | 4800 | 0.48 | 1174.31 | G300E | 1875520 | 14.72 | G300E | 1969283.84 | 15.45
243 | Story13 | B3 | 32 MPa RC Beam (40 cm x 25 cm) | Beam | 32MPa | Concrete Rectangular | 250 | 400 | 1000 | 6962.5 | 0.7 | 1703.36 | G300E | 3316048.86 | 26.02 | G300E | 1288642.29 | 10.11
244 | Story13 | B30 | 32 MPa RC Beam (40 cm x 25 cm) | Beam | 32MPa | Concrete Rectangular | 250 | 400 | 1000 | 4562.5 | 0.46 | 1116.21 | G300E | 1783937.5 | 14 | G300E | 1871845.32 | 14.69
245 | Story13 | B31 | 32 MPa RC Beam (40 cm x 25 cm) | Beam | 32MPa | Concrete Rectangular | 250 | 400 | 1000 | 6962.5 | 0.7 | 1703.36 | G300E | 2349527.27 | 18.44 | G300E | 2277372.99 | 17.87
246 | Story13 | B32 | 32 MPa RC Beam (40 cm x 25 cm) | Beam | 32MPa | Concrete Rectangular | 250 | 400 | 1000 | 4562.5 | 0.46 | 1116.21 | G300E | 1614473.21 | 12.67 | G300E | 2193913.32 | 17.21
247 | Story13 | B33 | 32 MPa RC Beam (40 cm x 25 cm) | Beam | 32MPa | Concrete Rectangular | 250 | 400 | 1000 | 6962.5 | 0.7 | 1703.36 | G300E | 2947669.32 | 23.13 | G300E | 1250300.43 | 9.81
248 | Story13 | B34 | 32 MPa RC Beam (40 cm x 25 cm) | Beam | 32MPa | Concrete Rectangular | 250 | 400 | 1000 | 6962.5 | 0.7 | 1703.36 | G300E | 2272939.77 | 17.83 | G300E | 2092759.13 | 16.42
249 | Story13 | B35 | 32 MPa RC Beam (40 cm x 25 cm) | Beam | 32MPa | Concrete Rectangular | 250 | 400 | 1000 | 4562.5 | 0.46 | 1116.21 | G300E | 1615125 | 12.67 | G300E | 2193913.32 | 17.21
250 | Story13 | B36 | 32 MPa RC Beam (40 cm x 25 cm) | Beam | 32MPa | Concrete Rectangular | 250 | 400 | 1000 | 6962.5 | 0.7 | 1703.36 | G300E | 2546376.14 | 19.98 | G300E | 2277372.99 | 17.87
251 | Story13 | B37 | 32 MPa RC Beam (40 cm x 25 cm) | Beam | 32MPa | Concrete Rectangular | 250 | 400 | 1000 | 4800 | 0.48 | 1174.31 | G300E | 1877760 | 14.73 | G300E | 1969283.84 | 15.45
252 | Story13 | B38 | 32 MPa RC Beam (40 cm x 25 cm) | Beam | 32MPa | Concrete Rectangular | 250 | 400 | 1000 | 6962.5 | 0.7 | 1703.36 | G300E | 3666815.76 | 28.77 | G300E | 2495404.8 | 19.58
253 | Story13 | B4 | 32 MPa RC Beam (40 cm x 25 cm) | Beam | 32MPa | Concrete Rectangular | 250 | 400 | 1000 | 4562.5 | 0.46 | 1116.21 | G300E | 1213625 | 9.52 | G300E | 1899306.18 | 14.9
254 | Story13 | B40 | 32 MPa RC Beam (40 cm x 25 cm) | Beam | 32MPa | Concrete Rectangular | 250 | 400 | 1000 | 6962.5 | 0.7 | 1703.36 | G300E | 3667118.48 | 28.77 | G300E | 2495404.8 | 19.58
255 | Story13 | B41 | 32 MPa RC Beam (40 cm x 25 cm) | Beam | 32MPa | Concrete Rectangular | 250 | 400 | 1000 | 4562.5 | 0.46 | 1116.21 | G300E | 1733141.67 | 13.6 | G300E | 2012978.65 | 15.79
256 | Story13 | B42 | 32 MPa RC Beam (40 cm x 25 cm) | Beam | 32MPa | Concrete Rectangular | 250 | 400 | 1000 | 6962.5 | 0.7 | 1703.36 | G300E | 2507132.95 | 19.67 | G300E | 2277372.99 | 17.87
257 | Story13 | B43 | 32 MPa RC Beam (40 cm x 25 cm) | Beam | 32MPa | Concrete Rectangular | 250 | 400 | 1000 | 4562.5 | 0.46 | 1116.21 | G300E | 1593616.07 | 12.5 | G300E | 2345127.61 | 18.4
258 | Story13 | B44 | 32 MPa RC Beam (40 cm x 25 cm) | Beam | 32MPa | Concrete Rectangular | 250 | 400 | 1000 | 6962.5 | 0.7 | 1703.36 | G300E | 2317120 | 18.18 | G300E | 2423508.11 | 19.02
259 | Story13 | B45 | 32 MPa RC Beam (40 cm x 25 cm) | Beam | 32MPa | Concrete Rectangular | 250 | 400 | 1000 | 6962.5 | 0.7 | 1703.36 | G300E | 3138188.64 | 24.62 | G300E | 2315141.38 | 18.17
260 | Story13 | B46 | 32 MPa RC Beam (40 cm x 25 cm) | Beam | 32MPa | Concrete Rectangular | 250 | 400 | 1000 | 4562.5 | 0.46 | 1116.21 | G300E | 1790781.25 | 14.05 | G300E | 1021973.93 | 8.02
261 | Story13 | B47 | 32 MPa RC Beam (40 cm x 25 cm) | Beam | 32MPa | Concrete Rectangular | 250 | 400 | 1000 | 6962.5 | 0.7 | 1703.36 | G300E | 3314466.48 | 26.01 | G300E | 1288558.74 | 10.11
262 | Story13 | B48 | 32 MPa RC Beam (40 cm x 25 cm) | Beam | 32MPa | Concrete Rectangular | 250 | 400 | 1000 | 4562.5 | 0.46 | 1116.21 | G300E | 1583187.5 | 12.42 | G300E | 228127.61 | 1.79
263 | Story13 | B49 | 32 MPa RC Beam (40 cm x 25 cm) | Beam | 32MPa | Concrete Rectangular | 250 | 400 | 1000 | 6962.5 | 0.7 | 1703.36 | G300E | 3667022.16 | 28.77 | G300E | 353787.41 | 2.78
264 | Story13 | B5 | 32 MPa RC Beam (40 cm x 25 cm) | Beam | 32MPa | Concrete Rectangular | 250 | 400 | 1000 | 6962.5 | 0.7 | 1703.36 | G300E | 3662591.48 | 28.74 | G300E | 353334.22 | 2.77
265 | Story13 | B50 | 32 MPa RC Beam (40 cm x 25 cm) | Beam | 32MPa | Concrete Rectangular | 250 | 400 | 1000 | 4562.5 | 0.46 | 1116.21 | G300E | 1280107.14 | 10.04 | G300E | 1135413.32 | 8.91
266 | Story13 | B51 | 32 MPa RC Beam (40 cm x 25 cm) | Beam | 32MPa | Concrete Rectangular | 250 | 400 | 1000 | 6962.5 | 0.7 | 1703.36 | G300E | 3667655.11 | 28.78 | G300E | 353758.3 | 2.78
267 | Story13 | B52 | 32 MPa RC Beam (40 cm x 25 cm) | Beam | 32MPa | Concrete Rectangular | 250 | 400 | 1000 | 4562.5 | 0.46 | 1116.21 | G300E | 1584165.18 | 12.43 | G300E | 228127.61 | 1.79
268 | Story13 | B53 | 32 MPa RC Beam (40 cm x 25 cm) | Beam | 32MPa | Concrete Rectangular | 250 | 400 | 1000 | 6962.5 | 0.7 | 1703.36 | G300E | 3316998.3 | 26.03 | G300E | 1288534.68 | 10.11
269 | Story13 | B54 | 32 MPa RC Beam (40 cm x 25 cm) | Beam | 32MPa | Concrete Rectangular | 250 | 400 | 1000 | 4562.5 | 0.46 | 1116.21 | G300E | 1786870.54 | 14.02 | G300E | 1022213.79 | 8.02
270 | Story13 | B55 | 32 MPa RC Beam (40 cm x 25 cm) | Beam | 32MPa | Concrete Rectangular | 250 | 400 | 1000 | 6962.5 | 0.7 | 1703.36 | G300E | 3142935.8 | 24.66 | G300E | 2315141.38 | 18.17
271 | Story13 | B56 | 32 MPa RC Beam (40 cm x 25 cm) | Beam | 32MPa | Concrete Rectangular | 250 | 400 | 1000 | 4562.5 | 0.46 | 1116.21 | G300E | 1213625 | 9.52 | G300E | 1740270.46 | 13.65
272 | Story13 | B57 | 32 MPa RC Beam (40 cm x 25 cm) | Beam | 32MPa | Concrete Rectangular | 250 | 400 | 1000 | 4562.5 | 0.46 | 1116.21 | G300E | 1213625 | 9.52 | G300E | 1901261.54 | 14.92
273 | Story13 | B58 | 32 MPa RC Beam (40 cm x 25 cm) | Beam | 32MPa | Concrete Rectangular | 250 | 400 | 1000 | 4562.5 | 0.46 | 1116.21 | G300E | 1213625 | 9.52 | G300E | 1997942.21 | 15.68
274 | Story13 | B59 | 32 MPa RC Beam (40 cm x 25 cm) | Beam | 32MPa | Concrete Rectangular | 250 | 400 | 1000 | 4562.5 | 0.46 | 1116.21 | G300E | 1213625 | 9.52 | G300E | 1901261.54 | 14.92
275 | Story13 | B6 | 32 MPa RC Beam (40 cm x 25 cm) | Beam | 32MPa | Concrete Rectangular | 250 | 400 | 1000 | 4562.5 | 0.46 | 1116.21 | G300E | 1213625 | 9.52 | G300E | 1995986.86 | 15.66
276 | Story13 | B60 | 32 MPa RC Beam (40 cm x 25 cm) | Beam | 32MPa | Concrete Rectangular | 250 | 400 | 1000 | 4562.5 | 0.46 | 1116.21 | G300E | 1213625 | 9.52 | G300E | 1740270.46 | 13.65
277 | Story13 | B7 | 32 MPa RC Beam (40 cm x 25 cm) | Beam | 32MPa | Concrete Rectangular | 250 | 400 | 1000 | 6962.5 | 0.7 | 1703.36 | G300E | 3662907.95 | 28.74 | G300E | 353359.53 | 2.77
278 | Story13 | B8 | 32 MPa RC Beam (40 cm x 25 cm) | Beam | 32MPa | Concrete Rectangular | 250 | 400 | 1000 | 4562.5 | 0.46 | 1116.21 | G300E | 1213625 | 9.52 | G300E | 1899306.18 | 14.9
279 | Story13 | B9 | 32 MPa RC Beam (40 cm x 25 cm) | Beam | 32MPa | Concrete Rectangular | 250 | 400 | 1000 | 6962.5 | 0.7 | 1703.36 | G300E | 3316048.86 | 26.02 | G300E | 1288644.82 | 10.11
280 | Story14 | B1 | 32 MPa RC Beam (40 cm x 25 cm) | Beam | 32MPa | Concrete Rectangular | 250 | 400 | 1000 | 6962.5 | 0.7 | 1703.36 | G300E | 3129327.27 | 24.55 | G300E | 2315141.38 | 18.17
281 | Story14 | B10 | 32 MPa RC Beam (40 cm x 25 cm) | Beam | 32MPa | Concrete Rectangular | 250 | 400 | 1000 | 4562.5 | 0.46 | 1116.21 | G300E | 1302593.75 | 10.22 | G300E | 1738315.11 | 13.64
282 | Story14 | B11 | 32 MPa RC Beam (40 cm x 25 cm) | Beam | 32MPa | Concrete Rectangular | 250 | 400 | 1000 | 6962.5 | 0.7 | 1703.36 | G300E | 3129010.8 | 24.55 | G300E | 2315141.38 | 18.17
283 | Story14 | B12 | 32 MPa RC Beam (40 cm x 25 cm) | Beam | 32MPa | Concrete Rectangular | 250 | 400 | 1000 | 6962.5 | 0.7 | 1703.36 | G300E | 2441305.68 | 19.16 | G300E | 2129681.9 | 16.71
284 | Story14 | B13 | 32 MPa RC Beam (40 cm x 25 cm) | Beam | 32MPa | Concrete Rectangular | 250 | 400 | 1000 | 4562.5 | 0.46 | 1116.21 | G300E | 1812941.96 | 14.23 | G300E | 1061944.04 | 8.33
285 | Story14 | B14 | 32 MPa RC Beam (40 cm x 25 cm) | Beam | 32MPa | Concrete Rectangular | 250 | 400 | 1000 | 6962.5 | 0.7 | 1703.36 | G300E | 2525172.16 | 19.81 | G300E | 2277372.99 | 17.87
286 | Story14 | B15 | 32 MPa RC Beam (40 cm x 25 cm) | Beam | 32MPa | Concrete Rectangular | 250 | 400 | 1000 | 4562.5 | 0.46 | 1116.21 | G300E | 1578950.89 | 12.39 | G300E | 228127.61 | 1.79
287 | Story14 | B16 | 32 MPa RC Beam (40 cm x 25 cm) | Beam | 32MPa | Concrete Rectangular | 250 | 400 | 1000 | 7200 | 0.72 | 1761.47 | G300E | 3844173.91 | 30.16 | G300E | 2580526.33 | 20.25
288 | Story14 | B17 | 32 MPa RC Beam (40 cm x 25 cm) | Beam | 32MPa | Concrete Rectangular | 250 | 400 | 1000 | 4562.5 | 0.46 | 1116.21 | G300E | 1271633.93 | 9.98 | G300E | 1135413.32 | 8.91
289 | Story14 | B18 | 32 MPa RC Beam (40 cm x 25 cm) | Beam | 32MPa | Concrete Rectangular | 250 | 400 | 1000 | 7200 | 0.72 | 1761.47 | G300E | 3845739.13 | 30.18 | G300E | 2580526.33 | 20.25
290 | Story14 | B19 | 32 MPa RC Beam (40 cm x 25 cm) | Beam | 32MPa | Concrete Rectangular | 250 | 400 | 1000 | 4562.5 | 0.46 | 1116.21 | G300E | 1578625 | 12.39 | G300E | 228127.61 | 1.79
291 | Story14 | B2 | 32 MPa RC Beam (40 cm x 25 cm) | Beam | 32MPa | Concrete Rectangular | 250 | 400 | 1000 | 4562.5 | 0.46 | 1116.21 | G300E | 1302267.86 | 10.22 | G300E | 1738315.11 | 13.64
292 | Story14 | B20 | 32 MPa RC Beam (40 cm x 25 cm) | Beam | 32MPa | Concrete Rectangular | 250 | 400 | 1000 | 6962.5 | 0.7 | 1703.36 | G300E | 2524539.2 | 19.81 | G300E | 2277372.99 | 17.87
293 | Story14 | B21 | 32 MPa RC Beam (40 cm x 25 cm) | Beam | 32MPa | Concrete Rectangular | 250 | 400 | 1000 | 4562.5 | 0.46 | 1116.21 | G300E | 1812941.96 | 14.23 | G300E | 1061936.21 | 8.33
294 | Story14 | B22 | 32 MPa RC Beam (40 cm x 25 cm) | Beam | 32MPa | Concrete Rectangular | 250 | 400 | 1000 | 6962.5 | 0.7 | 1703.36 | G300E | 2441305.68 | 19.16 | G300E | 2129681.9 | 16.71
295 | Story14 | B23 | 32 MPa RC Beam (40 cm x 25 cm) | Beam | 32MPa | Concrete Rectangular | 250 | 400 | 1000 | 6962.5 | 0.7 | 1703.36 | G300E | 2954948.3 | 23.19 | G300E | 1250300.43 | 9.81
296 | Story14 | B24 | 32 MPa RC Beam (40 cm x 25 cm) | Beam | 32MPa | Concrete Rectangular | 250 | 400 | 1000 | 4562.5 | 0.46 | 1116.21 | G300E | 1534303.57 | 12.04 | G300E | 2193913.32 | 17.21
297 | Story14 | B25 | 32 MPa RC Beam (40 cm x 25 cm) | Beam | 32MPa | Concrete Rectangular | 250 | 400 | 1000 | 6962.5 | 0.7 | 1703.36 | G300E | 2328323.3 | 18.27 | G300E | 2277372.99 | 17.87
298 | Story14 | B26 | 32 MPa RC Beam (40 cm x 25 cm) | Beam | 32MPa | Concrete Rectangular | 250 | 400 | 1000 | 4800 | 0.48 | 1174.31 | G300E | 1916480 | 15.04 | G300E | 1969283.84 | 15.45
299 | Story14 | B3 | 32 MPa RC Beam (40 cm x 25 cm) | Beam | 32MPa | Concrete Rectangular | 250 | 400 | 1000 | 6962.5 | 0.7 | 1703.36 | G300E | 3315099.43 | 26.01 | G300E | 1287830.84 | 10.1
300 | Story14 | B30 | 32 MPa RC Beam (40 cm x 25 cm) | Beam | 32MPa | Concrete Rectangular | 250 | 400 | 1000 | 4562.5 | 0.46 | 1116.21 | G300E | 1822870.83 | 14.3 | G300E | 1871845.32 | 14.69
301 | Story14 | B31 | 32 MPa RC Beam (40 cm x 25 cm) | Beam | 32MPa | Concrete Rectangular | 250 | 400 | 1000 | 6962.5 | 0.7 | 1703.36 | G300E | 2329589.2 | 18.28 | G300E | 2277372.99 | 17.87
302 | Story14 | B32 | 32 MPa RC Beam (40 cm x 25 cm) | Beam | 32MPa | Concrete Rectangular | 250 | 400 | 1000 | 4562.5 | 0.46 | 1116.21 | G300E | 1533000 | 12.03 | G300E | 2193913.32 | 17.21
303 | Story14 | B33 | 32 MPa RC Beam (40 cm x 25 cm) | Beam | 32MPa | Concrete Rectangular | 250 | 400 | 1000 | 6962.5 | 0.7 | 1703.36 | G300E | 2960644.89 | 23.23 | G300E | 1250300.43 | 9.81
304 | Story14 | B34 | 32 MPa RC Beam (40 cm x 25 cm) | Beam | 32MPa | Concrete Rectangular | 250 | 400 | 1000 | 6962.5 | 0.7 | 1703.36 | G300E | 2441305.68 | 19.16 | G300E | 2129681.9 | 16.71
305 | Story14 | B35 | 32 MPa RC Beam (40 cm x 25 cm) | Beam | 32MPa | Concrete Rectangular | 250 | 400 | 1000 | 4562.5 | 0.46 | 1116.21 | G300E | 1534303.57 | 12.04 | G300E | 2193913.32 | 17.21
306 | Story14 | B36 | 32 MPa RC Beam (40 cm x 25 cm) | Beam | 32MPa | Concrete Rectangular | 250 | 400 | 1000 | 6962.5 | 0.7 | 1703.36 | G300E | 2525172.16 | 19.81 | G300E | 2277372.99 | 17.87
307 | Story14 | B37 | 32 MPa RC Beam (40 cm x 25 cm) | Beam | 32MPa | Concrete Rectangular | 250 | 400 | 1000 | 4800 | 0.48 | 1174.31 | G300E | 1918720 | 15.05 | G300E | 1969283.84 | 15.45
308 | Story14 | B38 | 32 MPa RC Beam (40 cm x 25 cm) | Beam | 32MPa | Concrete Rectangular | 250 | 400 | 1000 | 6962.5 | 0.7 | 1703.36 | G300E | 3721304.89 | 29.2 | G300E | 2495404.8 | 19.58
309 | Story14 | B4 | 32 MPa RC Beam (40 cm x 25 cm) | Beam | 32MPa | Concrete Rectangular | 250 | 400 | 1000 | 4562.5 | 0.46 | 1116.21 | G300E | 1300312.5 | 10.2 | G300E | 1724735.8 | 13.53
310 | Story14 | B40 | 32 MPa RC Beam (40 cm x 25 cm) | Beam | 32MPa | Concrete Rectangular | 250 | 400 | 1000 | 6962.5 | 0.7 | 1703.36 | G300E | 3720396.74 | 29.19 | G300E | 2495404.8 | 19.58
311 | Story14 | B41 | 32 MPa RC Beam (40 cm x 25 cm) | Beam | 32MPa | Concrete Rectangular | 250 | 400 | 1000 | 4562.5 | 0.46 | 1116.21 | G300E | 1765991.67 | 13.86 | G300E | 2012978.65 | 15.79
312 | Story14 | B42 | 32 MPa RC Beam (40 cm x 25 cm) | Beam | 32MPa | Concrete Rectangular | 250 | 400 | 1000 | 6962.5 | 0.7 | 1703.36 | G300E | 2486561.93 | 19.51 | G300E | 2277372.99 | 17.87
313 | Story14 | B43 | 32 MPa RC Beam (40 cm x 25 cm) | Beam | 32MPa | Concrete Rectangular | 250 | 400 | 1000 | 4562.5 | 0.46 | 1116.21 | G300E | 1511491.07 | 11.86 | G300E | 1740270.46 | 13.65
314 | Story14 | B44 | 32 MPa RC Beam (40 cm x 25 cm) | Beam | 32MPa | Concrete Rectangular | 250 | 400 | 1000 | 6962.5 | 0.7 | 1703.36 | G300E | 2382289 | 18.69 | G300E | 2746940.19 | 21.55
315 | Story14 | B45 | 32 MPa RC Beam (40 cm x 25 cm) | Beam | 32MPa | Concrete Rectangular | 250 | 400 | 1000 | 6962.5 | 0.7 | 1703.36 | G300E | 3129960.23 | 24.56 | G300E | 2315141.38 | 18.17
316 | Story14 | B46 | 32 MPa RC Beam (40 cm x 25 cm) | Beam | 32MPa | Concrete Rectangular | 250 | 400 | 1000 | 4562.5 | 0.46 | 1116.21 | G300E | 1813593.75 | 14.23 | G300E | 1062037.89 | 8.33
317 | Story14 | B47 | 32 MPa RC Beam (40 cm x 25 cm) | Beam | 32MPa | Concrete Rectangular | 250 | 400 | 1000 | 6962.5 | 0.7 | 1703.36 | G300E | 3311934.66 | 25.99 | G300E | 1287744.76 | 10.1
318 | Story14 | B48 | 32 MPa RC Beam (40 cm x 25 cm) | Beam | 32MPa | Concrete Rectangular | 250 | 400 | 1000 | 4562.5 | 0.46 | 1116.21 | G300E | 1578625 | 12.39 | G300E | 228127.61 | 1.79
319 | Story14 | B49 | 32 MPa RC Beam (40 cm x 25 cm) | Beam | 32MPa | Concrete Rectangular | 250 | 400 | 1000 | 6962.5 | 0.7 | 1703.36 | G300E | 3705948.86 | 29.08 | G300E | 356757.23 | 2.8
320 | Story14 | B5 | 32 MPa RC Beam (40 cm x 25 cm) | Beam | 32MPa | Concrete Rectangular | 250 | 400 | 1000 | 6962.5 | 0.7 | 1703.36 | G300E | 3700885.23 | 29.04 | G300E | 356266.06 | 2.8
321 | Story14 | B50 | 32 MPa RC Beam (40 cm x 25 cm) | Beam | 32MPa | Concrete Rectangular | 250 | 400 | 1000 | 4562.5 | 0.46 | 1116.21 | G300E | 1270656.25 | 9.97 | G300E | 1135413.32 | 8.91
322 | Story14 | B51 | 32 MPa RC Beam (40 cm x 25 cm) | Beam | 32MPa | Concrete Rectangular | 250 | 400 | 1000 | 6962.5 | 0.7 | 1703.36 | G300E | 3706265.34 | 29.08 | G300E | 356739.51 | 2.8
323 | Story14 | B52 | 32 MPa RC Beam (40 cm x 25 cm) | Beam | 32MPa | Concrete Rectangular | 250 | 400 | 1000 | 4562.5 | 0.46 | 1116.21 | G300E | 1578625 | 12.39 | G300E | 228127.61 | 1.79
324 | Story14 | B53 | 32 MPa RC Beam (40 cm x 25 cm) | Beam | 32MPa | Concrete Rectangular | 250 | 400 | 1000 | 6962.5 | 0.7 | 1703.36 | G300E | 3316681.82 | 26.02 | G300E | 1287740.96 | 10.1
325 | Story14 | B54 | 32 MPa RC Beam (40 cm x 25 cm) | Beam | 32MPa | Concrete Rectangular | 250 | 400 | 1000 | 4562.5 | 0.46 | 1116.21 | G300E | 1806424.11 | 14.17 | G300E | 1061851.48 | 8.33
326 | Story14 | B55 | 32 MPa RC Beam (40 cm x 25 cm) | Beam | 32MPa | Concrete Rectangular | 250 | 400 | 1000 | 6962.5 | 0.7 | 1703.36 | G300E | 3135340.34 | 24.6 | G300E | 2168295.93 | 17.01
327 | Story14 | B56 | 32 MPa RC Beam (40 cm x 25 cm) | Beam | 32MPa | Concrete Rectangular | 250 | 400 | 1000 | 4562.5 | 0.46 | 1116.21 | G300E | 1302267.86 | 10.22 | G300E | 1740270.46 | 13.65
328 | Story14 | B57 | 32 MPa RC Beam (40 cm x 25 cm) | Beam | 32MPa | Concrete Rectangular | 250 | 400 | 1000 | 4562.5 | 0.46 | 1116.21 | G300E | 1300312.5 | 10.2 | G300E | 1726691.16 | 13.55
329 | Story14 | B58 | 32 MPa RC Beam (40 cm x 25 cm) | Beam | 32MPa | Concrete Rectangular | 250 | 400 | 1000 | 4562.5 | 0.46 | 1116.21 | G300E | 1213625 | 9.52 | G300E | 2396944.57 | 18.81
330 | Story14 | B59 | 32 MPa RC Beam (40 cm x 25 cm) | Beam | 32MPa | Concrete Rectangular | 250 | 400 | 1000 | 4562.5 | 0.46 | 1116.21 | G300E | 1300312.5 | 10.2 | G300E | 1726691.16 | 13.55
331 | Story14 | B6 | 32 MPa RC Beam (40 cm x 25 cm) | Beam | 32MPa | Concrete Rectangular | 250 | 400 | 1000 | 4562.5 | 0.46 | 1116.21 | G300E | 1213625 | 9.52 | G300E | 2395966.89 | 18.8
332 | Story14 | B60 | 32 MPa RC Beam (40 cm x 25 cm) | Beam | 32MPa | Concrete Rectangular | 250 | 400 | 1000 | 4562.5 | 0.46 | 1116.21 | G300E | 1302593.75 | 10.22 | G300E | 1740270.46 | 13.65
333 | Story14 | B7 | 32 MPa RC Beam (40 cm x 25 cm) | Beam | 32MPa | Concrete Rectangular | 250 | 400 | 1000 | 6962.5 | 0.7 | 1703.36 | G300E | 3701518.18 | 29.04 | G300E | 356288.85 | 2.8
334 | Story14 | B8 | 32 MPa RC Beam (40 cm x 25 cm) | Beam | 32MPa | Concrete Rectangular | 250 | 400 | 1000 | 4562.5 | 0.46 | 1116.21 | G300E | 1300312.5 | 10.2 | G300E | 1724735.8 | 13.53
335 | Story14 | B9 | 32 MPa RC Beam (40 cm x 25 cm) | Beam | 32MPa | Concrete Rectangular | 250 | 400 | 1000 | 6962.5 | 0.7 | 1703.36 | G300E | 3314782.95 | 26.01 | G300E | 1287843.5 | 10.1
336 | Story15 | B1 | 32 MPa RC Beam (42.5 cm x 25 cm) | Beam | 32MPa | Concrete Rectangular | 250 | 425 | 1062.5 | 6987.5 | 0.74 | 1816.32 | G300E | 2401159.09 | 18.84 | G300E | 2578984.38 | 20.24
337 | Story15 | B10 | 32 MPa RC Beam (42.5 cm x 25 cm) | Beam | 32MPa | Concrete Rectangular | 250 | 425 | 1062.5 | 4587.5 | 0.49 | 1192.47 | G300E | 1284500 | 10.08 | G300E | 2073497.24 | 16.27
338 | Story15 | B11 | 32 MPa RC Beam (42.5 cm x 25 cm) | Beam | 32MPa | Concrete Rectangular | 250 | 425 | 1062.5 | 6987.5 | 0.74 | 1816.32 | G300E | 2401159.09 | 18.84 | G300E | 2576443.47 | 20.22
339 | Story15 | B12 | 32 MPa RC Beam (42.5 cm x 25 cm) | Beam | 32MPa | Concrete Rectangular | 250 | 425 | 1062.5 | 6987.5 | 0.74 | 1816.32 | G300E | 2878214.77 | 22.58 | G300E | 1976686.65 | 15.51
340 | Story15 | B13 | 32 MPa RC Beam (42.5 cm x 25 cm) | Beam | 32MPa | Concrete Rectangular | 250 | 425 | 1062.5 | 4587.5 | 0.49 | 1192.47 | G300E | 1546970.54 | 12.14 | G300E | 1077367.58 | 8.45
341 | Story15 | B14 | 32 MPa RC Beam (42.5 cm x 25 cm) | Beam | 32MPa | Concrete Rectangular | 250 | 425 | 1062.5 | 6987.5 | 0.74 | 1816.32 | G300E | 2723854.55 | 21.37 | G300E | 2551631.25 | 20.02
342 | Story15 | B15 | 32 MPa RC Beam (42.5 cm x 25 cm) | Beam | 32MPa | Concrete Rectangular | 250 | 425 | 1062.5 | 4587.5 | 0.49 | 1192.47 | G300E | 1568269.64 | 12.31 | G300E | 243713.72 | 1.91
343 | Story15 | B16 | 32 MPa RC Beam (42.5 cm x 25 cm) | Beam | 32MPa | Concrete Rectangular | 250 | 425 | 1062.5 | 7200 | 0.76 | 1871.56 | G300E | 3748069.57 | 29.41 | G300E | 2708939.66 | 21.26
344 | Story15 | B17 | 32 MPa RC Beam (42.5 cm x 25 cm) | Beam | 32MPa | Concrete Rectangular | 250 | 425 | 1062.5 | 4587.5 | 0.49 | 1192.47 | G300E | 1312680.36 | 10.3 | G300E | 1199224.44 | 9.41
345 | Story15 | B18 | 32 MPa RC Beam (42.5 cm x 25 cm) | Beam | 32MPa | Concrete Rectangular | 250 | 425 | 1062.5 | 7200 | 0.76 | 1871.56 | G300E | 3749947.83 | 29.42 | G300E | 2708939.66 | 21.26
346 | Story15 | B19 | 32 MPa RC Beam (42.5 cm x 25 cm) | Beam | 32MPa | Concrete Rectangular | 250 | 425 | 1062.5 | 4587.5 | 0.49 | 1192.47 | G300E | 1568269.64 | 12.31 | G300E | 243713.72 | 1.91
347 | Story15 | B2 | 32 MPa RC Beam (42.5 cm x 25 cm) | Beam | 32MPa | Concrete Rectangular | 250 | 425 | 1062.5 | 4587.5 | 0.49 | 1192.47 | G300E | 1284500 | 10.08 | G300E | 2073497.24 | 16.27
348 | Story15 | B20 | 32 MPa RC Beam (42.5 cm x 25 cm) | Beam | 32MPa | Concrete Rectangular | 250 | 425 | 1062.5 | 6987.5 | 0.74 | 1816.32 | G300E | 2723536.93 | 21.37 | G300E | 2551631.25 | 20.02
349 | Story15 | B21 | 32 MPa RC Beam (42.5 cm x 25 cm) | Beam | 32MPa | Concrete Rectangular | 250 | 425 | 1062.5 | 4587.5 | 0.49 | 1192.47 | G300E | 1546970.54 | 12.14 | G300E | 1077367.58 | 8.45
350 | Story15 | B22 | 32 MPa RC Beam (42.5 cm x 25 cm) | Beam | 32MPa | Concrete Rectangular | 250 | 425 | 1062.5 | 6987.5 | 0.74 | 1816.32 | G300E | 2878532.39 | 22.59 | G300E | 1976686.65 | 15.51
351 | Story15 | B23 | 32 MPa RC Beam (42.5 cm x 25 cm) | Beam | 32MPa | Concrete Rectangular | 250 | 425 | 1062.5 | 6987.5 | 0.74 | 1816.32 | G300E | 2695586.93 | 21.15 | G300E | 1319874.43 | 10.36
352 | Story15 | B24 | 32 MPa RC Beam (42.5 cm x 25 cm) | Beam | 32MPa | Concrete Rectangular | 250 | 425 | 1062.5 | 4587.5 | 0.49 | 1192.47 | G300E | 1788141.96 | 14.03 | G300E | 721469.08 | 5.66
353 | Story15 | B25 | 32 MPa RC Beam (42.5 cm x 25 cm) | Beam | 32MPa | Concrete Rectangular | 250 | 425 | 1062.5 | 6987.5 | 0.74 | 1816.32 | G300E | 2538050.57 | 19.91 | G300E | 2397271.02 | 18.81
354 | Story15 | B26 | 32 MPa RC Beam (42.5 cm x 25 cm) | Beam | 32MPa | Concrete Rectangular | 250 | 425 | 1062.5 | 4800 | 0.51 | 1247.71 | G300E | 1943040 | 15.25 | G300E | 2028056.96 | 15.91
355 | Story15 | B3 | 32 MPa RC Beam (42.5 cm x 25 cm) | Beam | 32MPa | Concrete Rectangular | 250 | 425 | 1062.5 | 6987.5 | 0.74 | 1816.32 | G300E | 3024952.27 | 23.73 | G300E | 2437292.96 | 19.12
356 | Story15 | B30 | 32 MPa RC Beam (42.5 cm x 25 cm) | Beam | 32MPa | Concrete Rectangular | 250 | 425 | 1062.5 | 4587.5 | 0.49 | 1192.47 | G300E | 1859466.67 | 14.59 | G300E | 1938273.19 | 15.21
357 | Story15 | B31 | 32 MPa RC Beam (42.5 cm x 25 cm) | Beam | 32MPa | Concrete Rectangular | 250 | 425 | 1062.5 | 6987.5 | 0.74 | 1816.32 | G300E | 2538368.18 | 19.92 | G300E | 2397271.02 | 18.81
358 | Story15 | B32 | 32 MPa RC Beam (42.5 cm x 25 cm) | Beam | 32MPa | Concrete Rectangular | 250 | 425 | 1062.5 | 4587.5 | 0.49 | 1192.47 | G300E | 1787486.61 | 14.03 | G300E | 721469.08 | 5.66
359 | Story15 | B33 | 32 MPa RC Beam (42.5 cm x 25 cm) | Beam | 32MPa | Concrete Rectangular | 250 | 425 | 1062.5 | 6987.5 | 0.74 | 1816.32 | G300E | 2694316.48 | 21.14 | G300E | 1319874.43 | 10.36
360 | Story15 | B34 | 32 MPa RC Beam (42.5 cm x 25 cm) | Beam | 32MPa | Concrete Rectangular | 250 | 425 | 1062.5 | 6987.5 | 0.74 | 1816.32 | G300E | 2879167.61 | 22.59 | G300E | 1976686.65 | 15.51
361 | Story15 | B35 | 32 MPa RC Beam (42.5 cm x 25 cm) | Beam | 32MPa | Concrete Rectangular | 250 | 425 | 1062.5 | 4587.5 | 0.49 | 1192.47 | G300E | 1789125 | 14.04 | G300E | 721469.08 | 5.66
362 | Story15 | B36 | 32 MPa RC Beam (42.5 cm x 25 cm) | Beam | 32MPa | Concrete Rectangular | 250 | 425 | 1062.5 | 6987.5 | 0.74 | 1816.32 | G300E | 2723854.55 | 21.37 | G300E | 2551631.25 | 20.02
363 | Story15 | B37 | 32 MPa RC Beam (42.5 cm x 25 cm) | Beam | 32MPa | Concrete Rectangular | 250 | 425 | 1062.5 | 4800 | 0.51 | 1247.71 | G300E | 1944960 | 15.26 | G300E | 2028056.96 | 15.91
364 | Story15 | B38 | 32 MPa RC Beam (42.5 cm x 25 cm) | Beam | 32MPa | Concrete Rectangular | 250 | 425 | 1062.5 | 6987.5 | 0.74 | 1816.32 | G300E | 3640791.3 | 28.57 | G300E | 2628988.32 | 20.63
365 | Story15 | B4 | 32 MPa RC Beam (42.5 cm x 25 cm) | Beam | 32MPa | Concrete Rectangular | 250 | 425 | 1062.5 | 4587.5 | 0.49 | 1192.47 | G300E | 1284500 | 10.08 | G300E | 1849011.04 | 14.51
366 | Story15 | B40 | 32 MPa RC Beam (42.5 cm x 25 cm) | Beam | 32MPa | Concrete Rectangular | 250 | 425 | 1062.5 | 6987.5 | 0.74 | 1816.32 | G300E | 3642917.93 | 28.58 | G300E | 2628988.32 | 20.63
367 | Story15 | B41 | 32 MPa RC Beam (42.5 cm x 25 cm) | Beam | 32MPa | Concrete Rectangular | 250 | 425 | 1062.5 | 4587.5 | 0.49 | 1192.47 | G300E | 1802887.5 | 14.15 | G300E | 2048997.16 | 16.08
368 | Story15 | B42 | 32 MPa RC Beam (42.5 cm x 25 cm) | Beam | 32MPa | Concrete Rectangular | 250 | 425 | 1062.5 | 6987.5 | 0.74 | 1816.32 | G300E | 2733065.34 | 21.44 | G300E | 2745362.79 | 21.54
369 | Story15 | B43 | 32 MPa RC Beam (42.5 cm x 25 cm) | Beam | 32MPa | Concrete Rectangular | 250 | 425 | 1062.5 | 4587.5 | 0.49 | 1192.47 | G300E | 1796006.25 | 14.09 | G300E | 721469.08 | 5.66
370 | Story15 | B44 | 32 MPa RC Beam (42.5 cm x 25 cm) | Beam | 32MPa | Concrete Rectangular | 250 | 425 | 1062.5 | 6987.5 | 0.74 | 1816.32 | G300E | 2842456.77 | 22.3 | G300E | 1884143.49 | 14.78
371 | Story15 | B45 | 32 MPa RC Beam (42.5 cm x 25 cm) | Beam | 32MPa | Concrete Rectangular | 250 | 425 | 1062.5 | 6987.5 | 0.74 | 1816.32 | G300E | 2401159.09 | 18.84 | G300E | 2577713.92 | 20.23
372 | Story15 | B46 | 32 MPa RC Beam (42.5 cm x 25 cm) | Beam | 32MPa | Concrete Rectangular | 250 | 425 | 1062.5 | 4587.5 | 0.49 | 1192.47 | G300E | 1547625.89 | 12.14 | G300E | 1077367.58 | 8.45
373 | Story15 | B47 | 32 MPa RC Beam (42.5 cm x 25 cm) | Beam | 32MPa | Concrete Rectangular | 250 | 425 | 1062.5 | 6987.5 | 0.74 | 1816.32 | G300E | 3030034.09 | 23.77 | G300E | 2437618.28 | 19.13
374 | Story15 | B48 | 32 MPa RC Beam (42.5 cm x 25 cm) | Beam | 32MPa | Concrete Rectangular | 250 | 425 | 1062.5 | 4587.5 | 0.49 | 1192.47 | G300E | 1567941.96 | 12.3 | G300E | 243713.72 | 1.91
375 | Story15 | B49 | 32 MPa RC Beam (42.5 cm x 25 cm) | Beam | 32MPa | Concrete Rectangular | 250 | 425 | 1062.5 | 6987.5 | 0.74 | 1816.32 | G300E | 3370833.52 | 26.45 | G300E | 778051.14 | 6.1
376 | Story15 | B5 | 32 MPa RC Beam (42.5 cm x 25 cm) | Beam | 32MPa | Concrete Rectangular | 250 | 425 | 1062.5 | 6987.5 | 0.74 | 1816.32 | G300E | 3372739.2 | 26.46 | G300E | 778051.14 | 6.1
377 | Story15 | B50 | 32 MPa RC Beam (42.5 cm x 25 cm) | Beam | 32MPa | Concrete Rectangular | 250 | 425 | 1062.5 | 4587.5 | 0.49 | 1192.47 | G300E | 1313008.04 | 10.3 | G300E | 1199224.44 | 9.41
378 | Story15 | B51 | 32 MPa RC Beam (42.5 cm x 25 cm) | Beam | 32MPa | Concrete Rectangular | 250 | 425 | 1062.5 | 6987.5 | 0.74 | 1816.32 | G300E | 3369880.68 | 26.44 | G300E | 778051.14 | 6.1
379 | Story15 | B52 | 32 MPa RC Beam (42.5 cm x 25 cm) | Beam | 32MPa | Concrete Rectangular | 250 | 425 | 1062.5 | 4587.5 | 0.49 | 1192.47 | G300E | 1568597.32 | 12.31 | G300E | 243713.72 | 1.91
380 | Story15 | B53 | 32 MPa RC Beam (42.5 cm x 25 cm) | Beam | 32MPa | Concrete Rectangular | 250 | 425 | 1062.5 | 6987.5 | 0.74 | 1816.32 | G300E | 3030034.09 | 23.77 | G300E | 2437496.79 | 19.13
381 | Story15 | B54 | 32 MPa RC Beam (42.5 cm x 25 cm) | Beam | 32MPa | Concrete Rectangular | 250 | 425 | 1062.5 | 4587.5 | 0.49 | 1192.47 | G300E | 1548281.25 | 12.15 | G300E | 1077367.58 | 8.45
382 | Story15 | B55 | 32 MPa RC Beam (42.5 cm x 25 cm) | Beam | 32MPa | Concrete Rectangular | 250 | 425 | 1062.5 | 6987.5 | 0.74 | 1816.32 | G300E | 2401159.09 | 18.84 | G300E | 2422083.24 | 19
383 | Story15 | B56 | 32 MPa RC Beam (42.5 cm x 25 cm) | Beam | 32MPa | Concrete Rectangular | 250 | 425 | 1062.5 | 4587.5 | 0.49 | 1192.47 | G300E | 1284500 | 10.08 | G300E | 2073497.24 | 16.27
384 | Story15 | B57 | 32 MPa RC Beam (42.5 cm x 25 cm) | Beam | 32MPa | Concrete Rectangular | 250 | 425 | 1062.5 | 4587.5 | 0.49 | 1192.47 | G300E | 1284500 | 10.08 | G300E | 1849994.08 | 14.52
385 | Story15 | B58 | 32 MPa RC Beam (42.5 cm x 25 cm) | Beam | 32MPa | Concrete Rectangular | 250 | 425 | 1062.5 | 4587.5 | 0.49 | 1192.47 | G300E | 1284500 | 10.08 | G300E | 1823452.12 | 14.31
386 | Story15 | B59 | 32 MPa RC Beam (42.5 cm x 25 cm) | Beam | 32MPa | Concrete Rectangular | 250 | 425 | 1062.5 | 4587.5 | 0.49 | 1192.47 | G300E | 1284500 | 10.08 | G300E | 1849011.04 | 14.51
387 | Story15 | B6 | 32 MPa RC Beam (42.5 cm x 25 cm) | Beam | 32MPa | Concrete Rectangular | 250 | 425 | 1062.5 | 4587.5 | 0.49 | 1192.47 | G300E | 1284500 | 10.08 | G300E | 1822469.08 | 14.3
388 | Story15 | B60 | 32 MPa RC Beam (42.5 cm x 25 cm) | Beam | 32MPa | Concrete Rectangular | 250 | 425 | 1062.5 | 4587.5 | 0.49 | 1192.47 | G300E | 1284500 | 10.08 | G300E | 2073497.24 | 16.27
389 | Story15 | B7 | 32 MPa RC Beam (42.5 cm x 25 cm) | Beam | 32MPa | Concrete Rectangular | 250 | 425 | 1062.5 | 6987.5 | 0.74 | 1816.32 | G300E | 3372739.2 | 26.46 | G300E | 778051.14 | 6.1
390 | Story15 | B8 | 32 MPa RC Beam (42.5 cm x 25 cm) | Beam | 32MPa | Concrete Rectangular | 250 | 425 | 1062.5 | 4587.5 | 0.49 | 1192.47 | G300E | 1284500 | 10.08 | G300E | 1849011.04 | 14.51
391 | Story15 | B9 | 32 MPa RC Beam (42.5 cm x 25 cm) | Beam | 32MPa | Concrete Rectangular | 250 | 425 | 1062.5 | 6987.5 | 0.74 | 1816.32 | G300E | 3025587.5 | 23.74 | G300E | 2437311.86 | 19.12
392 | Story16 | B1 | 32 MPa RC Beam (42.5 cm x 25 cm) | Beam | 32MPa | Concrete Rectangular | 250 | 425 | 1062.5 | 6987.5 | 0.74 | 1816.32 | G300E | 3041785.8 | 23.87 | G300E | 3674649.15 | 28.83
393 | Story16 | B10 | 32 MPa RC Beam (42.5 cm x 25 cm) | Beam | 32MPa | Concrete Rectangular | 250 | 425 | 1062.5 | 4587.5 | 0.49 | 1192.47 | G300E | 1284500 | 10.08 | G300E | 2288428.01 | 17.96
394 | Story16 | B11 | 32 MPa RC Beam (42.5 cm x 25 cm) | Beam | 32MPa | Concrete Rectangular | 250 | 425 | 1062.5 | 6987.5 | 0.74 | 1816.32 | G300E | 3042103.41 | 23.87 | G300E | 3674649.15 | 28.83
395 | Story16 | B12 | 32 MPa RC Beam (42.5 cm x 25 cm) | Beam | 32MPa | Concrete Rectangular | 250 | 425 | 1062.5 | 6987.5 | 0.74 | 1816.32 | G300E | 2889966.48 | 22.68 | G300E | 1513605.97 | 11.88
396 | Story16 | B13 | 32 MPa RC Beam (42.5 cm x 25 cm) | Beam | 32MPa | Concrete Rectangular | 250 | 425 | 1062.5 | 4587.5 | 0.49 | 1192.47 | G300E | 1623647.32 | 12.74 | G300E | 243713.72 | 1.91
397 | Story16 | B14 | 32 MPa RC Beam (42.5 cm x 25 cm) | Beam | 32MPa | Concrete Rectangular | 250 | 425 | 1062.5 | 6987.5 | 0.74 | 1816.32 | G300E | 2811833.52 | 22.06 | G300E | 3169072.16 | 24.87
398 | Story16 | B15 | 32 MPa RC Beam (42.5 cm x 25 cm) | Beam | 32MPa | Concrete Rectangular | 250 | 425 | 1062.5 | 4587.5 | 0.49 | 1192.47 | G300E | 1568269.64 | 12.31 | G300E | 243713.72 | 1.91
399 | Story16 | B16 | 32 MPa RC Beam (42.5 cm x 25 cm) | Beam | 32MPa | Concrete Rectangular | 250 | 425 | 1062.5 | 7200 | 0.76 | 1871.56 | G300E | 3788765.22 | 29.73 | G300E | 3013217.92 | 23.64
400 | Story16 | B17 | 32 MPa RC Beam (42.5 cm x 25 cm) | Beam | 32MPa | Concrete Rectangular | 250 | 425 | 1062.5 | 4587.5 | 0.49 | 1192.47 | G300E | 1308092.86 | 10.26 | G300E | 1199224.44 | 9.41
401 | Story16 | B18 | 32 MPa RC Beam (42.5 cm x 25 cm) | Beam | 32MPa | Concrete Rectangular | 250 | 425 | 1062.5 | 7200 | 0.76 | 1871.56 | G300E | 3789391.3 | 29.73 | G300E | 3013217.92 | 23.64
402 | Story16 | B19 | 32 MPa RC Beam (42.5 cm x 25 cm) | Beam | 32MPa | Concrete Rectangular | 250 | 425 | 1062.5 | 4587.5 | 0.49 | 1192.47 | G300E | 1568597.32 | 12.31 | G300E | 243713.72 | 1.91
403 | Story16 | B2 | 32 MPa RC Beam (42.5 cm x 25 cm) | Beam | 32MPa | Concrete Rectangular | 250 | 425 | 1062.5 | 4587.5 | 0.49 | 1192.47 | G300E | 1284500 | 10.08 | G300E | 2288428.01 | 17.96
404 | Story16 | B20 | 32 MPa RC Beam (42.5 cm x 25 cm) | Beam | 32MPa | Concrete Rectangular | 250 | 425 | 1062.5 | 6987.5 | 0.74 | 1816.32 | G300E | 2810880.68 | 22.06 | G300E | 3169072.16 | 24.87
405 | Story16 | B21 | 32 MPa RC Beam (42.5 cm x 25 cm) | Beam | 32MPa | Concrete Rectangular | 250 | 425 | 1062.5 | 4587.5 | 0.49 | 1192.47 | G300E | 1623647.32 | 12.74 | G300E | 243713.72 | 1.91
406 | Story16 | B22 | 32 MPa RC Beam (42.5 cm x 25 cm) | Beam | 32MPa | Concrete Rectangular | 250 | 425 | 1062.5 | 6987.5 | 0.74 | 1816.32 | G300E | 2890284.09 | 22.68 | G300E | 1513605.97 | 11.88
407 | Story16 | B23 | 32 MPa RC Beam (42.5 cm x 25 cm) | Beam | 32MPa | Concrete Rectangular | 250 | 425 | 1062.5 | 6987.5 | 0.74 | 1816.32 | G300E | 2490090.91 | 19.54 | G300E | 2548506.25 | 20
408 | Story16 | B24 | 32 MPa RC Beam (42.5 cm x 25 cm) | Beam | 32MPa | Concrete Rectangular | 250 | 425 | 1062.5 | 4587.5 | 0.49 | 1192.47 | G300E | 1507321.43 | 11.83 | G300E | 1199224.44 | 9.41
409 | Story16 | B25 | 32 MPa RC Beam (42.5 cm x 25 cm) | Beam | 32MPa | Concrete Rectangular | 250 | 425 | 1062.5 | 6987.5 | 0.74 | 1816.32 | G300E | 2497078.41 | 19.59 | G300E | 1004903.98 | 7.88
410 | Story16 | B26 | 32 MPa RC Beam (42.5 cm x 25 cm) | Beam | 32MPa | Concrete Rectangular | 250 | 425 | 1062.5 | 4800 | 0.51 | 1247.71 | G300E | 1990720 | 15.62 | G300E | 1872536.96 | 14.69
411 | Story16 | B3 | 32 MPa RC Beam (42.5 cm x 25 cm) | Beam | 32MPa | Concrete Rectangular | 250 | 425 | 1062.5 | 6987.5 | 0.74 | 1816.32 | G300E | 2963652.84 | 23.25 | G300E | 1819201.42 | 14.27
412 | Story16 | B30 | 32 MPa RC Beam (42.5 cm x 25 cm) | Beam | 32MPa | Concrete Rectangular | 250 | 425 | 1062.5 | 4587.5 | 0.49 | 1192.47 | G300E | 1904424.17 | 14.94 | G300E | 1789638.19 | 14.04
413 | Story16 | B31 | 32 MPa RC Beam (42.5 cm x 25 cm) | Beam | 32MPa | Concrete Rectangular | 250 | 425 | 1062.5 | 6987.5 | 0.74 | 1816.32 | G300E | 2496760.8 | 19.59 | G300E | 1004903.98 | 7.88
414 | Story16 | B32 | 32 MPa RC Beam (42.5 cm x 25 cm) | Beam | 32MPa | Concrete Rectangular | 250 | 425 | 1062.5 | 4587.5 | 0.49 | 1192.47 | G300E | 1506338.39 | 11.82 | G300E | 1199224.44 | 9.41
415 | Story16 | B33 | 32 MPa RC Beam (42.5 cm x 25 cm) | Beam | 32MPa | Concrete Rectangular | 250 | 425 | 1062.5 | 6987.5 | 0.74 | 1816.32 | G300E | 2490090.91 | 19.54 | G300E | 2548506.25 | 20
416 | Story16 | B34 | 32 MPa RC Beam (42.5 cm x 25 cm) | Beam | 32MPa | Concrete Rectangular | 250 | 425 | 1062.5 | 6987.5 | 0.74 | 1816.32 | G300E | 2890284.09 | 22.68 | G300E | 1513605.97 | 11.88
417 | Story16 | B35 | 32 MPa RC Beam (42.5 cm x 25 cm) | Beam | 32MPa | Concrete Rectangular | 250 | 425 | 1062.5 | 4587.5 | 0.49 | 1192.47 | G300E | 1507321.43 | 11.83 | G300E | 1199224.44 | 9.41
418 | Story16 | B36 | 32 MPa RC Beam (42.5 cm x 25 cm) | Beam | 32MPa | Concrete Rectangular | 250 | 425 | 1062.5 | 6987.5 | 0.74 | 1816.32 | G300E | 2811198.3 | 22.06 | G300E | 3169072.16 | 24.87
419 | Story16 | B37 | 32 MPa RC Beam (42.5 cm x 25 cm) | Beam | 32MPa | Concrete Rectangular | 250 | 425 | 1062.5 | 4800 | 0.51 | 1247.71 | G300E | 1992320 | 15.63 | G300E | 1872536.96 | 14.69
420 | Story16 | B38 | 32 MPa RC Beam (42.5 cm x 25 cm) | Beam | 32MPa | Concrete Rectangular | 250 | 425 | 1062.5 | 6987.5 | 0.74 | 1816.32 | G300E | 3679070.65 | 28.87 | G300E | 2924286.14 | 22.95
421 | Story16 | B4 | 32 MPa RC Beam (42.5 cm x 25 cm) | Beam | 32MPa | Concrete Rectangular | 250 | 425 | 1062.5 | 4587.5 | 0.49 | 1192.47 | G300E | 1284500 | 10.08 | G300E | 1665183.37 | 13.07
422 | Story16 | B40 | 32 MPa RC Beam (42.5 cm x 25 cm) | Beam | 32MPa | Concrete Rectangular | 250 | 425 | 1062.5 | 6987.5 | 0.74 | 1816.32 | G300E | 3679070.65 | 28.87 | G300E | 2924286.14 | 22.95
423 | Story16 | B41 | 32 MPa RC Beam (42.5 cm x 25 cm) | Beam | 32MPa | Concrete Rectangular | 250 | 425 | 1062.5 | 4587.5 | 0.49 | 1192.47 | G300E | 1836223.33 | 14.41 | G300E | 2456991.14 | 19.28
424 | Story16 | B42 | 32 MPa RC Beam (42.5 cm x 25 cm) | Beam | 32MPa | Concrete Rectangular | 250 | 425 | 1062.5 | 6987.5 | 0.74 | 1816.32 | G300E | 2822314.77 | 22.14 | G300E | 3632152.84 | 28.5
425 | Story16 | B43 | 32 MPa RC Beam (42.5 cm x 25 cm) | Beam | 32MPa | Concrete Rectangular | 250 | 425 | 1062.5 | 4587.5 | 0.49 | 1192.47 | G300E | 1508959.82 | 11.84 | G300E | 1199224.44 | 9.41
426 | Story16 | B44 | 32 MPa RC Beam (42.5 cm x 25 cm) | Beam | 32MPa | Concrete Rectangular | 250 | 425 | 1062.5 | 6987.5 | 0.74 | 1816.32 | G300E | 2791215.1 | 21.9 | G300E | 1742646.62 | 13.67
427 | Story16 | B45 | 32 MPa RC Beam (42.5 cm x 25 cm) | Beam | 32MPa | Concrete Rectangular | 250 | 425 | 1062.5 | 6987.5 | 0.74 | 1816.32 | G300E | 3043056.25 | 23.88 | G300E | 3674649.15 | 28.83
428 | Story16 | B46 | 32 MPa RC Beam (42.5 cm x 25 cm) | Beam | 32MPa | Concrete Rectangular | 250 | 425 | 1062.5 | 4587.5 | 0.49 | 1192.47 | G300E | 1623975 | 12.74 | G300E | 243713.72 | 1.91
429 | Story16 | B47 | 32 MPa RC Beam (42.5 cm x 25 cm) | Beam | 32MPa | Concrete Rectangular | 250 | 425 | 1062.5 | 6987.5 | 0.74 | 1816.32 | G300E | 2962382.39 | 23.24 | G300E | 1819201.42 | 14.27
430 | Story16 | B48 | 32 MPa RC Beam (42.5 cm x 25 cm) | Beam | 32MPa | Concrete Rectangular | 250 | 425 | 1062.5 | 4587.5 | 0.49 | 1192.47 | G300E | 1568597.32 | 12.31 | G300E | 243713.72 | 1.91
431 | Story16 | B49 | 32 MPa RC Beam (42.5 cm x 25 cm) | Beam | 32MPa | Concrete Rectangular | 250 | 425 | 1062.5 | 6987.5 | 0.74 | 1816.32 | G300E | 3491209.09 | 27.39 | G300E | 319616.67 | 2.51
432 | Story16 | B5 | 32 MPa RC Beam (42.5 cm x 25 cm) | Beam | 32MPa | Concrete Rectangular | 250 | 425 | 1062.5 | 6987.5 | 0.74 | 1816.32 | G300E | 3490256.25 | 27.39 | G300E | 319584.27 | 2.51
433 | Story16 | B50 | 32 MPa RC Beam (42.5 cm x 25 cm) | Beam | 32MPa | Concrete Rectangular | 250 | 425 | 1062.5 | 4587.5 | 0.49 | 1192.47 | G300E | 1307765.18 | 10.26 | G300E | 1199224.44 | 9.41
434 | Story16 | B51 | 32 MPa RC Beam (42.5 cm x 25 cm) | Beam | 32MPa | Concrete Rectangular | 250 | 425 | 1062.5 | 6987.5 | 0.74 | 1816.32 | G300E | 3490256.25 | 27.39 | G300E | 319577.52 | 2.51
435 | Story16 | B52 | 32 MPa RC Beam (42.5 cm x 25 cm) | Beam | 32MPa | Concrete Rectangular | 250 | 425 | 1062.5 | 4587.5 | 0.49 | 1192.47 | G300E | 1568925 | 12.31 | G300E | 243713.72 | 1.91
436 | Story16 | B53 | 32 MPa RC Beam (42.5 cm x 25 cm) | Beam | 32MPa | Concrete Rectangular | 250 | 425 | 1062.5 | 6987.5 | 0.74 | 1816.32 | G300E | 2963652.84 | 23.25 | G300E | 1819201.42 | 14.27
437 | Story16 | B54 | 32 MPa RC Beam (42.5 cm x 25 cm) | Beam | 32MPa | Concrete Rectangular | 250 | 425 | 1062.5 | 4587.5 | 0.49 | 1192.47 | G300E | 1626596.43 | 12.76 | G300E | 243713.72 | 1.91
438 | Story16 | B55 | 32 MPa RC Beam (42.5 cm x 25 cm) | Beam | 32MPa | Concrete Rectangular | 250 | 425 | 1062.5 | 6987.5 | 0.74 | 1816.32 | G300E | 3042738.64 | 23.87 | G300E | 3674649.15 | 28.83
439 | Story16 | B56 | 32 MPa RC Beam (42.5 cm x 25 cm) | Beam | 32MPa | Concrete Rectangular | 250 | 425 | 1062.5 | 4587.5 | 0.49 | 1192.47 | G300E | 1284500 | 10.08 | G300E | 2288428.01 | 17.96
440 | Story16 | B57 | 32 MPa RC Beam (42.5 cm x 25 cm) | Beam | 32MPa | Concrete Rectangular | 250 | 425 | 1062.5 | 4587.5 | 0.49 | 1192.47 | G300E | 1284500 | 10.08 | G300E | 1667149.44 | 13.08
441 | Story16 | B58 | 32 MPa RC Beam (42.5 cm x 25 cm) | Beam | 32MPa | Concrete Rectangular | 250 | 425 | 1062.5 | 4587.5 | 0.49 | 1192.47 | G300E | 1284500 | 10.08 | G300E | 1796910.15 | 14.1
442 | Story16 | B59 | 32 MPa RC Beam (42.5 cm x 25 cm) | Beam | 32MPa | Concrete Rectangular | 250 | 425 | 1062.5 | 4587.5 | 0.49 | 1192.47 | G300E | 1284500 | 10.08 | G300E | 1667149.44 | 13.08
443 | Story16 | B6 | 32 MPa RC Beam (42.5 cm x 25 cm) | Beam | 32MPa | Concrete Rectangular | 250 | 425 | 1062.5 | 4587.5 | 0.49 | 1192.47 | G300E | 1284500 | 10.08 | G300E | 1796910.15 | 14.1
444 | Story16 | B60 | 32 MPa RC Beam (42.5 cm x 25 cm) | Beam | 32MPa | Concrete Rectangular | 250 | 425 | 1062.5 | 4587.5 | 0.49 | 1192.47 | G300E | 1284500 | 10.08 | G300E | 2288428.01 | 17.96
445 | Story16 | B7 | 32 MPa RC Beam (42.5 cm x 25 cm) | Beam | 32MPa | Concrete Rectangular | 250 | 425 | 1062.5 | 6987.5 | 0.74 | 1816.32 | G300E | 3490256.25 | 27.39 | G300E | 319592.37 | 2.51
446 | Story16 | B8 | 32 MPa RC Beam (42.5 cm x 25 cm) | Beam | 32MPa | Concrete Rectangular | 250 | 425 | 1062.5 | 4587.5 | 0.49 | 1192.47 | G300E | 1284500 | 10.08 | G300E | 1665183.37 | 13.07
447 | Story16 | B9 | 32 MPa RC Beam (42.5 cm x 25 cm) | Beam | 32MPa | Concrete Rectangular | 250 | 425 | 1062.5 | 6987.5 | 0.74 | 1816.32 | G300E | 2963652.84 | 23.25 | G300E | 1819201.42 | 14.27
448 | Story17 | B1 | 32 MPa RC Beam (47.5 cm x 25 cm) | Beam | 32MPa | Concrete Rectangular | 250 | 475 | 1187.5 | 7000 | 0.83 | 2033.64 | G300E | 2646000 | 20.76 | G300E | 2993654.92 | 23.49
449 | Story17 | B10 | 32 MPa RC Beam (47.5 cm x 25 cm) | Beam | 32MPa | Concrete Rectangular | 250 | 475 | 1187.5 | 4600 | 0.55 | 1336.39 | G300E | 1518000 | 11.91 | G300E | 2396149.78 | 18.8
450 | Story17 | B11 | 32 MPa RC Beam (47.5 cm x 25 cm) | Beam | 32MPa | Concrete Rectangular | 250 | 475 | 1187.5 | 7000 | 0.83 | 2033.64 | G300E | 2646000 | 20.76 | G300E | 2993654.92 | 23.49
451 | Story17 | B12 | 32 MPa RC Beam (47.5 cm x 25 cm) | Beam | 32MPa | Concrete Rectangular | 250 | 475 | 1187.5 | 7000 | 0.83 | 2033.64 | G300E | 2807636.36 | 22.03 | G300E | 2248237.49 | 17.64
452 | Story17 | B13 | 32 MPa RC Beam (47.5 cm x 25 cm) | Beam | 32MPa | Concrete Rectangular | 250 | 475 | 1187.5 | 4600 | 0.55 | 1336.39 | G300E | 1628400 | 12.78 | G300E | 1179449.78 | 9.25
453 | Story17 | B14 | 32 MPa RC Beam (47.5 cm x 25 cm) | Beam | 32MPa | Concrete Rectangular | 250 | 475 | 1187.5 | 7000 | 0.83 | 2033.64 | G300E | 2621818.18 | 20.57 | G300E | 2957582.57 | 23.21
454 | Story17 | B15 | 32 MPa RC Beam (47.5 cm x 25 cm) | Beam | 32MPa | Concrete Rectangular | 250 | 475 | 1187.5 | 4600 | 0.55 | 1336.39 | G300E | 1631357.14 | 12.8 | G300E | 273128.12 | 2.14
455 | Story17 | B16 | 32 MPa RC Beam (47.5 cm x 25 cm) | Beam | 32MPa | Concrete Rectangular | 250 | 475 | 1187.5 | 7200 | 0.86 | 2091.74 | G300E | 3622852.17 | 28.43 | G300E | 3126670.67 | 24.53
456 | Story17 | B17 | 32 MPa RC Beam (47.5 cm x 25 cm) | Beam | 32MPa | Concrete Rectangular | 250 | 475 | 1187.5 | 4600 | 0.55 | 1336.39 | G300E | 1416800 | 11.12 | G300E | 1316013.84 | 10.33
457 | Story17 | B18 | 32 MPa RC Beam (47.5 cm x 25 cm) | Beam | 32MPa | Concrete Rectangular | 250 | 475 | 1187.5 | 7200 | 0.86 | 2091.74 | G300E | 3624104.35 | 28.44 | G300E | 3126670.67 | 24.53
458 | Story17 | B19 | 32 MPa RC Beam (47.5 cm x 25 cm) | Beam | 32MPa | Concrete Rectangular | 250 | 475 | 1187.5 | 4600 | 0.55 | 1336.39 | G300E | 1631357.14 | 12.8 | G300E | 273128.12 | 2.14
459 | Story17 | B2 | 32 MPa RC Beam (47.5 cm x 25 cm) | Beam | 32MPa | Concrete Rectangular | 250 | 475 | 1187.5 | 4600 | 0.55 | 1336.39 | G300E | 1518000 | 11.91 | G300E | 2396149.78 | 18.8
460 | Story17 | B20 | 32 MPa RC Beam (47.5 cm x 25 cm) | Beam | 32MPa | Concrete Rectangular | 250 | 475 | 1187.5 | 7000 | 0.83 | 2033.64 | G300E | 2621181.82 | 20.57 | G300E | 2957582.57 | 23.21
461 | Story17 | B21 | 32 MPa RC Beam (47.5 cm x 25 cm) | Beam | 32MPa | Concrete Rectangular | 250 | 475 | 1187.5 | 4600 | 0.55 | 1336.39 | G300E | 1628728.57 | 12.78 | G300E | 1179449.78 | 9.25
462 | Story17 | B22 | 32 MPa RC Beam (47.5 cm x 25 cm) | Beam | 32MPa | Concrete Rectangular | 250 | 475 | 1187.5 | 7000 | 0.83 | 2033.64 | G300E | 2807954.55 | 22.03 | G300E | 2248237.49 | 17.64
463 | Story17 | B23 | 32 MPa RC Beam (47.5 cm x 25 cm) | Beam | 32MPa | Concrete Rectangular | 250 | 475 | 1187.5 | 7000 | 0.83 | 2033.64 | G300E | 2714090.91 | 21.3 | G300E | 1450728.52 | 11.38
464 | Story17 | B24 | 32 MPa RC Beam (47.5 cm x 25 cm) | Beam | 32MPa | Concrete Rectangular | 250 | 475 | 1187.5 | 4600 | 0.55 | 1336.39 | G300E | 1586342.86 | 12.45 | G300E | 273128.12 | 2.14
465 | Story17 | B25 | 32 MPa RC Beam (47.5 cm x 25 cm) | Beam | 32MPa | Concrete Rectangular | 250 | 475 | 1187.5 | 7000 | 0.83 | 2033.64 | G300E | 2744000 | 21.53 | G300E | 2532782.32 | 19.87
466 | Story17 | B26 | 32 MPa RC Beam (47.5 cm x 25 cm) | Beam | 32MPa | Concrete Rectangular | 250 | 475 | 1187.5 | 4800 | 0.57 | 1394.5 | G300E | 1942400 | 15.24 | G300E | 2216750.72 | 17.39
467 | Story17 | B3 | 32 MPa RC Beam (47.5 cm x 25 cm) | Beam | 32MPa | Concrete Rectangular | 250 | 475 | 1187.5 | 7000 | 0.83 | 2033.64 | G300E | 2886545.45 | 22.65 | G300E | 2665028.15 | 20.91
468 | Story17 | B30 | 32 MPa RC Beam (47.5 cm x 25 cm) | Beam | 32MPa | Concrete Rectangular | 250 | 475 | 1187.5 | 4600 | 0.55 | 1336.39 | G300E | 1863000 | 14.62 | G300E | 2124386.11 | 16.67
469 | Story17 | B31 | 32 MPa RC Beam (47.5 cm x 25 cm) | Beam | 32MPa | Concrete Rectangular | 250 | 475 | 1187.5 | 7000 | 0.83 | 2033.64 | G300E | 2744000 | 21.53 | G300E | 2532782.32 | 19.87
470 | Story17 | B32 | 32 MPa RC Beam (47.5 cm x 25 cm) | Beam | 32MPa | Concrete Rectangular | 250 | 475 | 1187.5 | 4600 | 0.55 | 1336.39 | G300E | 1587000 | 12.45 | G300E | 273128.12 | 2.14
471 | Story17 | B33 | 32 MPa RC Beam (47.5 cm x 25 cm) | Beam | 32MPa | Concrete Rectangular | 250 | 475 | 1187.5 | 7000 | 0.83 | 2033.64 | G300E | 2713772.73 | 21.29 | G300E | 1450728.52 | 11.38
472 | Story17 | B34 | 32 MPa RC Beam (47.5 cm x 25 cm) | Beam | 32MPa | Concrete Rectangular | 250 | 475 | 1187.5 | 7000 | 0.83 | 2033.64 | G300E | 2807954.55 | 22.03 | G300E | 2248237.49 | 17.64
473 | Story17 | B35 | 32 MPa RC Beam (47.5 cm x 25 cm) | Beam | 32MPa | Concrete Rectangular | 250 | 475 | 1187.5 | 4600 | 0.55 | 1336.39 | G300E | 1586342.86 | 12.45 | G300E | 273128.12 | 2.14
474 | Story17 | B36 | 32 MPa RC Beam (47.5 cm x 25 cm) | Beam | 32MPa | Concrete Rectangular | 250 | 475 | 1187.5 | 7000 | 0.83 | 2033.64 | G300E | 2621500 | 20.57 | G300E | 2957582.57 | 23.21
475 | Story17 | B37 | 32 MPa RC Beam (47.5 cm x 25 cm) | Beam | 32MPa | Concrete Rectangular | 250 | 475 | 1187.5 | 4800 | 0.57 | 1394.5 | G300E | 1942720 | 15.24 | G300E | 2216750.72 | 17.39
476 | Story17 | B38 | 32 MPa RC Beam (47.5 cm x 25 cm) | Beam | 32MPa | Concrete Rectangular | 250 | 475 | 1187.5 | 7000 | 0.83 | 2033.64 | G300E | 3524043.48 | 27.65 | G300E | 3039818.71 | 23.85
477 | Story17 | B4 | 32 MPa RC Beam (47.5 cm x 25 cm) | Beam | 32MPa | Concrete Rectangular | 250 | 475 | 1187.5 | 4600 | 0.55 | 1336.39 | G300E | 1416800 | 11.12 | G300E | 1953921.05 | 15.33
478 | Story17 | B40 | 32 MPa RC Beam (47.5 cm x 25 cm) | Beam | 32MPa | Concrete Rectangular | 250 | 475 | 1187.5 | 7000 | 0.83 | 2033.64 | G300E | 3525260.87 | 27.66 | G300E | 3039818.71 | 23.85
479 | Story17 | B41 | 32 MPa RC Beam (47.5 cm x 25 cm) | Beam | 32MPa | Concrete Rectangular | 250 | 475 | 1187.5 | 4600 | 0.55 | 1336.39 | G300E | 1728986.67 | 13.57 | G300E | 2201639.58 | 17.27
480 | Story17 | B42 | 32 MPa RC Beam (47.5 cm x 25 cm) | Beam | 32MPa | Concrete Rectangular | 250 | 475 | 1187.5 | 7000 | 0.83 | 2033.64 | G300E | 2627863.64 | 20.62 | G300E | 3125900.75 | 24.53
481 | Story17 | B43 | 32 MPa RC Beam (47.5 cm x 25 cm) | Beam | 32MPa | Concrete Rectangular | 250 | 475 | 1187.5 | 4600 | 0.55 | 1336.39 | G300E | 1587328.57 | 12.45 | G300E | 273128.12 | 2.14
482 | Story17 | B44 | 32 MPa RC Beam (47.5 cm x 25 cm) | Beam | 32MPa | Concrete Rectangular | 250 | 475 | 1187.5 | 7000 | 0.83 | 2033.64 | G300E | 2872625 | 22.54 | G300E | 2336401.38 | 18.33
483 | Story17 | B45 | 32 MPa RC Beam (47.5 cm x 25 cm) | Beam | 32MPa | Concrete Rectangular | 250 | 475 | 1187.5 | 7000 | 0.83 | 2033.64 | G300E | 2646000 | 20.76 | G300E | 2993654.92 | 23.49
484 | Story17 | B46 | 32 MPa RC Beam (47.5 cm x 25 cm) | Beam | 32MPa | Concrete Rectangular | 250 | 475 | 1187.5 | 4600 | 0.55 | 1336.39 | G300E | 1629057.14 | 12.78 | G300E | 1179449.78 | 9.25
485 | Story17 | B47 | 32 MPa RC Beam (47.5 cm x 25 cm) | Beam | 32MPa | Concrete Rectangular | 250 | 475 | 1187.5 | 7000 | 0.83 | 2033.64 | G300E | 2886227.27 | 22.65 | G300E | 2665028.15 | 20.91
486 | Story17 | B48 | 32 MPa RC Beam (47.5 cm x 25 cm) | Beam | 32MPa | Concrete Rectangular | 250 | 475 | 1187.5 | 4600 | 0.55 | 1336.39 | G300E | 1631357.14 | 12.8 | G300E | 273128.12 | 2.14
487 | Story17 | B49 | 32 MPa RC Beam (47.5 cm x 25 cm) | Beam | 32MPa | Concrete Rectangular | 250 | 475 | 1187.5 | 7000 | 0.83 | 2033.64 | G300E | 3216818.18 | 25.24 | G300E | 352655.55 | 2.77
488 | Story17 | B5 | 32 MPa RC Beam (47.5 cm x 25 cm) | Beam | 32MPa | Concrete Rectangular | 250 | 475 | 1187.5 | 7000 | 0.83 | 2033.64 | G300E | 3216181.82 | 25.24 | G300E | 352655.55 | 2.77
489 | Story17 | B50 | 32 MPa RC Beam (47.5 cm x 25 cm) | Beam | 32MPa | Concrete Rectangular | 250 | 475 | 1187.5 | 4600 | 0.55 | 1336.39 | G300E | 1416800 | 11.12 | G300E | 1316013.84 | 10.33
490 | Story17 | B51 | 32 MPa RC Beam (47.5 cm x 25 cm) | Beam | 32MPa | Concrete Rectangular | 250 | 475 | 1187.5 | 7000 | 0.83 | 2033.64 | G300E | 3215863.64 | 25.23 | G300E | 352655.55 | 2.77
491 | Story17 | B52 | 32 MPa RC Beam (47.5 cm x 25 cm) | Beam | 32MPa | Concrete Rectangular | 250 | 475 | 1187.5 | 4600 | 0.55 | 1336.39 | G300E | 1632014.29 | 12.81 | G300E | 446942.41 | 3.51
492 | Story17 | B53 | 32 MPa RC Beam (47.5 cm x 25 cm) | Beam | 32MPa | Concrete Rectangular | 250 | 475 | 1187.5 | 7000 | 0.83 | 2033.64 | G300E | 2887181.82 | 22.65 | G300E | 2665028.15 | 20.91
493 | Story17 | B54 | 32 MPa RC Beam (47.5 cm x 25 cm) | Beam | 32MPa | Concrete Rectangular | 250 | 475 | 1187.5 | 4600 | 0.55 | 1336.39 | G300E | 1630371.43 | 12.79 | G300E | 1179449.78 | 9.25
494 | Story17 | B55 | 32 MPa RC Beam (47.5 cm x 25 cm) | Beam | 32MPa | Concrete Rectangular | 250 | 475 | 1187.5 | 7000 | 0.83 | 2033.64 | G300E | 2646000 | 20.76 | G300E | 2993654.92 | 23.49
495 | Story17 | B56 | 32 MPa RC Beam (47.5 cm x 25 cm) | Beam | 32MPa | Concrete Rectangular | 250 | 475 | 1187.5 | 4600 | 0.55 | 1336.39 | G300E | 1518000 | 11.91 | G300E | 2396149.78 | 18.8
496 | Story17 | B57 | 32 MPa RC Beam (47.5 cm x 25 cm) | Beam | 32MPa | Concrete Rectangular | 250 | 475 | 1187.5 | 4600 | 0.55 | 1336.39 | G300E | 1416800 | 11.12 | G300E | 1953921.05 | 15.33
497 | Story17 | B58 | 32 MPa RC Beam (47.5 cm x 25 cm) | Beam | 32MPa | Concrete Rectangular | 250 | 475 | 1187.5 | 4600 | 0.55 | 1336.39 | G300E | 1416800 | 11.12 | G300E | 1663642.41 | 13.05
498 | Story17 | B59 | 32 MPa RC Beam (47.5 cm x 25 cm) | Beam | 32MPa | Concrete Rectangular | 250 | 475 | 1187.5 | 4600 | 0.55 | 1336.39 | G300E | 1416800 | 11.12 | G300E | 1952935.34 | 15.32
499 | Story17 | B6 | 32 MPa RC Beam (47.5 cm x 25 cm) | Beam | 32MPa | Concrete Rectangular | 250 | 475 | 1187.5 | 4600 | 0.55 | 1336.39 | G300E | 1416800 | 11.12 | G300E | 1663642.41 | 13.05
500 | Story17 | B60 | 32 MPa RC Beam (47.5 cm x 25 cm) | Beam | 32MPa | Concrete Rectangular | 250 | 475 | 1187.5 | 4600 | 0.55 | 1336.39 | G300E | 1518000 | 11.91 | G300E | 2396149.78 | 18.8
501 | Story17 | B7 | 32 MPa RC Beam (47.5 cm x 25 cm) | Beam | 32MPa | Concrete Rectangular | 250 | 475 | 1187.5 | 7000 | 0.83 | 2033.64 | G300E | 3216181.82 | 25.24 | G300E | 352655.55 | 2.77
502 | Story17 | B8 | 32 MPa RC Beam (47.5 cm x 25 cm) | Beam | 32MPa | Concrete Rectangular | 250 | 475 | 1187.5 | 4600 | 0.55 | 1336.39 | G300E | 1416800 | 11.12 | G300E | 1953921.05 | 15.33
503 | Story17 | B9 | 32 MPa RC Beam (47.5 cm x 25 cm) | Beam | 32MPa | Concrete Rectangular | 250 | 475 | 1187.5 | 7000 | 0.83 | 2033.64 | G300E | 2886227.27 | 22.65 | G300E | 2665028.15 | 20.91
504 | Story18 | B1 | 32 MPa RC Beam (47.5 cm x 25 cm) | Beam | 32MPa | Concrete Rectangular | 250 | 475 | 1187.5 | 7000 | 0.83 | 2033.64 | G300E | 2792045.45 | 21.91 | G300E | 2965592.16 | 23.27
505 | Story18 | B10 | 32 MPa RC Beam (47.5 cm x 25 cm) | Beam | 32MPa | Concrete Rectangular | 250 | 475 | 1187.5 | 4600 | 0.55 | 1336.39 | G300E | 1518000 | 11.91 | G300E | 2358899.55 | 18.51
506 | Story18 | B11 | 32 MPa RC Beam (47.5 cm x 25 cm) | Beam | 32MPa | Concrete Rectangular | 250 | 475 | 1187.5 | 7000 | 0.83 | 2033.64 | G300E | 2792363.64 | 21.91 | G300E | 2965592.16 | 23.27
507 | Story18 | B12 | 32 MPa RC Beam (47.5 cm x 25 cm) | Beam | 32MPa | Concrete Rectangular | 250 | 475 | 1187.5 | 7000 | 0.83 | 2033.64 | G300E | 2548000 | 19.99 | G300E | 2400536.49 | 18.84
508 | Story18 | B13 | 32 MPa RC Beam (47.5 cm x 25 cm) | Beam | 32MPa | Concrete Rectangular | 250 | 475 | 1187.5 | 4600 | 0.55 | 1336.39 | G300E | 2000342.86 | 15.7 | G300E | 1224971.13 | 9.61
509 | Story18 | B14 | 32 MPa RC Beam (47.5 cm x 25 cm) | Beam | 32MPa | Concrete Rectangular | 250 | 475 | 1187.5 | 7000 | 0.83 | 2033.64 | G300E | 2501227.27 | 19.63 | G300E | 2789264.39 | 21.89
510 | Story18 | B15 | 32 MPa RC Beam (47.5 cm x 25 cm) | Beam | 32MPa | Concrete Rectangular | 250 | 475 | 1187.5 | 4600 | 0.55 | 1336.39 | G300E | 1619857.14 | 12.71 | G300E | 273128.12 | 2.14
511 | Story18 | B16 | 32 MPa RC Beam (47.5 cm x 25 cm) | Beam | 32MPa | Concrete Rectangular | 250 | 475 | 1187.5 | 7200 | 0.86 | 2091.74 | G300E | 3656034.78 | 28.69 | G300E | 3292270.67 | 25.83
512 | Story18 | B17 | 32 MPa RC Beam (47.5 cm x 25 cm) | Beam | 32MPa | Concrete Rectangular | 250 | 475 | 1187.5 | 4600 | 0.55 | 1336.39 | G300E | 1416800 | 11.12 | G300E | 1316013.84 | 10.33
513 | Story18 | B18 | 32 MPa RC Beam (47.5 cm x 25 cm) | Beam | 32MPa | Concrete Rectangular | 250 | 475 | 1187.5 | 7200 | 0.86 | 2091.74 | G300E | 3656973.91 | 28.69 | G300E | 3292270.67 | 25.83
514 | Story18 | B19 | 32 MPa RC Beam (47.5 cm x 25 cm) | Beam | 32MPa | Concrete Rectangular | 250 | 475 | 1187.5 | 4600 | 0.55 | 1336.39 | G300E | 1619857.14 | 12.71 | G300E | 273128.12 | 2.14
515 | Story18 | B2 | 32 MPa RC Beam (47.5 cm x 25 cm) | Beam | 32MPa | Concrete Rectangular | 250 | 475 | 1187.5 | 4600 | 0.55 | 1336.39 | G300E | 1518000 | 11.91 | G300E | 2358899.55 | 18.51
516 | Story18 | B20 | 32 MPa RC Beam (47.5 cm x 25 cm) | Beam | 32MPa | Concrete Rectangular | 250 | 475 | 1187.5 | 7000 | 0.83 | 2033.64 | G300E | 2501227.27 | 19.63 | G300E | 2789264.39 | 21.89
517 | Story18 | B21 | 32 MPa RC Beam (47.5 cm x 25 cm) | Beam | 32MPa | Concrete Rectangular | 250 | 475 | 1187.5 | 4600 | 0.55 | 1336.39 | G300E | 2000671.43 | 15.7 | G300E | 1224971.13 | 9.61
518 | Story18 | B22 | 32 MPa RC Beam (47.5 cm x 25 cm) | Beam | 32MPa | Concrete Rectangular | 250 | 475 | 1187.5 | 7000 | 0.83 | 2033.64 | G300E | 2548000 | 19.99 | G300E | 2400536.49 | 18.84
519 | Story18 | B23 | 32 MPa RC Beam (47.5 cm x 25 cm) | Beam | 32MPa | Concrete Rectangular | 250 | 475 | 1187.5 | 7000 | 0.83 | 2033.64 | G300E | 2835636.36 | 22.25 | G300E | 2797273.98 | 21.95
520 | Story18 | B24 | 32 MPa RC Beam (47.5 cm x 25 cm) | Beam | 32MPa | Concrete Rectangular | 250 | 475 | 1187.5 | 4600 | 0.55 | 1336.39 | G300E | 1468714.29 | 11.52 | G300E | 2185085.26 | 17.14
521 | Story18 | B25 | 32 MPa RC Beam (47.5 cm x 25 cm) | Beam | 32MPa | Concrete Rectangular | 250 | 475 | 1187.5 | 7000 | 0.83 | 2033.64 | G300E | 2555954.55 | 20.05 | G300E | 2620946.2 | 20.56
522 | Story18 | B26 | 32 MPa RC Beam (47.5 cm x 25 cm) | Beam | 32MPa | Concrete Rectangular | 250 | 475 | 1187.5 | 4800 | 0.57 | 1394.5 | G300E | 1970560 | 15.46 | G300E | 2216750.72 | 17.39
523 | Story18 | B3 | 32 MPa RC Beam (47.5 cm x 25 cm) | Beam | 32MPa | Concrete Rectangular | 250 | 475 | 1187.5 | 7000 | 0.83 | 2033.64 | G300E | 2695000 | 21.15 | G300E | 2789264.39 | 21.89
524 | Story18 | B30 | 32 MPa RC Beam (47.5 cm x 25 cm) | Beam | 32MPa | Concrete Rectangular | 250 | 475 | 1187.5 | 4600 | 0.55 | 1336.39 | G300E | 1890600 | 14.83 | G300E | 2124386.11 | 16.67
525 | Story18 | B31 | 32 MPa RC Beam (47.5 cm x 25 cm) | Beam | 32MPa | Concrete Rectangular | 250 | 475 | 1187.5 | 7000 | 0.83 | 2033.64 | G300E | 2555636.36 | 20.05 | G300E | 2620946.2 | 20.56
526 | Story18 | B32 | 32 MPa RC Beam (47.5 cm x 25 cm) | Beam | 32MPa | Concrete Rectangular | 250 | 475 | 1187.5 | 4600 | 0.55 | 1336.39 | G300E | 1468714.29 | 11.52 | G300E | 2185085.26 | 17.14
527 | Story18 | B33 | 32 MPa RC Beam (47.5 cm x 25 cm) | Beam | 32MPa | Concrete Rectangular | 250 | 475 | 1187.5 | 7000 | 0.83 | 2033.64 | G300E | 2838500 | 22.27 | G300E | 2797273.98 | 21.95
528 | Story18 | B34 | 32 MPa RC Beam (47.5 cm x 25 cm) | Beam | 32MPa | Concrete Rectangular | 250 | 475 | 1187.5 | 7000 | 0.83 | 2033.64 | G300E | 2450000 | 19.22 | G300E | 2400536.49 | 18.84
529 | Story18 | B35 | 32 MPa RC Beam (47.5 cm x 25 cm) | Beam | 32MPa | Concrete Rectangular | 250 | 475 | 1187.5 | 4600 | 0.55 | 1336.39 | G300E | 1468714.29 | 11.52 | G300E | 2185085.26 | 17.14
530 | Story18 | B36 | 32 MPa RC Beam (47.5 cm x 25 cm) | Beam | 32MPa | Concrete Rectangular | 250 | 475 | 1187.5 | 7000 | 0.83 | 2033.64 | G300E | 2501227.27 | 19.63 | G300E | 2957582.57 | 23.21
531 | Story18 | B37 | 32 MPa RC Beam (47.5 cm x 25 cm) | Beam | 32MPa | Concrete Rectangular | 250 | 475 | 1187.5 | 4800 | 0.57 | 1394.5 | G300E | 1971520 | 15.47 | G300E | 2216750.72 | 17.39
532 | Story18 | B38 | 32 MPa RC Beam (47.5 cm x 25 cm) | Beam | 32MPa | Concrete Rectangular | 250 | 475 | 1187.5 | 7000 | 0.83 | 2033.64 | G300E | 3556304.35 | 27.9 | G300E | 3200818.71 | 25.11
533 | Story18 | B4 | 32 MPa RC Beam (47.5 cm x 25 cm) | Beam | 32MPa | Concrete Rectangular | 250 | 475 | 1187.5 | 4600 | 0.55 | 1336.39 | G300E | 1416800 | 11.12 | G300E | 1976592.48 | 15.51
534 | Story18 | B40 | 32 MPa RC Beam (47.5 cm x 25 cm) | Beam | 32MPa | Concrete Rectangular | 250 | 475 | 1187.5 | 7000 | 0.83 | 2033.64 | G300E | 3555695.65 | 27.9 | G300E | 3200818.71 | 25.11
535 | Story18 | B41 | 32 MPa RC Beam (47.5 cm x 25 cm) | Beam | 32MPa | Concrete Rectangular | 250 | 475 | 1187.5 | 4600 | 0.55 | 1336.39 | G300E | 1749840 | 13.73 | G300E | 2201639.58 | 17.27
536 | Story18 | B42 | 32 MPa RC Beam (47.5 cm x 25 cm) | Beam | 32MPa | Concrete Rectangular | 250 | 475 | 1187.5 | 7000 | 0.83 | 2033.64 | G300E | 2499636.36 | 19.61 | G300E | 2789264.39 | 21.89
537 | Story18 | B43 | 32 MPa RC Beam (47.5 cm x 25 cm) | Beam | 32MPa | Concrete Rectangular | 250 | 475 | 1187.5 | 4600 | 0.55 | 1336.39 | G300E | 1467071.43 | 11.51 | G300E | 2706528.12 | 21.24
538 | Story18 | B44 | 32 MPa RC Beam (47.5 cm x 25 cm) | Beam | 32MPa | Concrete Rectangular | 250 | 475 | 1187.5 | 7000 | 0.83 | 2033.64 | G300E | 2596440 | 20.37 | G300E | 3413808.44 | 26.79
539 | Story18 | B45 | 32 MPa RC Beam (47.5 cm x 25 cm) | Beam | 32MPa | Concrete Rectangular | 250 | 475 | 1187.5 | 7000 | 0.83 | 2033.64 | G300E | 2792363.64 | 21.91 | G300E | 2965592.16 | 23.27
540 | Story18 | B46 | 32 MPa RC Beam (47.5 cm x 25 cm) | Beam | 32MPa | Concrete Rectangular | 250 | 475 | 1187.5 | 4600 | 0.55 | 1336.39 | G300E | 1900128.57 | 14.91 | G300E | 1224971.13 | 9.61
541 | Story18 | B47 | 32 MPa RC Beam (47.5 cm x 25 cm) | Beam | 32MPa | Concrete Rectangular | 250 | 475 | 1187.5 | 7000 | 0.83 | 2033.64 | G300E | 2694681.82 | 21.14 | G300E | 2957582.57 | 23.21
542 | Story18 | B48 | 32 MPa RC Beam (47.5 cm x 25 cm) | Beam | 32MPa | Concrete Rectangular | 250 | 475 | 1187.5 | 4600 | 0.55 | 1336.39 | G300E | 1619528.57 | 12.71 | G300E | 273128.12 | 2.14
543 | Story18 | B49 | 32 MPa RC Beam (47.5 cm x 25 cm) | Beam | 32MPa | Concrete Rectangular | 250 | 475 | 1187.5 | 7000 | 0.83 | 2033.64 | G300E | 3524818.18 | 27.66 | G300E | 411878.33 | 3.23
544 | Story18 | B5 | 32 MPa RC Beam (47.5 cm x 25 cm) | Beam | 32MPa | Concrete Rectangular | 250 | 475 | 1187.5 | 7000 | 0.83 | 2033.64 | G300E | 3524500 | 27.65 | G300E | 411769.51 | 3.23
545 | Story18 | B50 | 32 MPa RC Beam (47.5 cm x 25 cm) | Beam | 32MPa | Concrete Rectangular | 250 | 475 | 1187.5 | 4600 | 0.55 | 1336.39 | G300E | 1416800 | 11.12 | G300E | 1316013.84 | 10.33
546 | Story18 | B51 | 32 MPa RC Beam (47.5 cm x 25 cm) | Beam | 32MPa | Concrete Rectangular | 250 | 475 | 1187.5 | 7000 | 0.83 | 2033.64 | G300E | 3526409.09 | 27.67 | G300E | 411884.38 | 3.23
547 | Story18 | B52 | 32 MPa RC Beam (47.5 cm x 25 cm) | Beam | 32MPa | Concrete Rectangular | 250 | 475 | 1187.5 | 4600 | 0.55 | 1336.39 | G300E | 1619857.14 | 12.71 | G300E | 273128.12 | 2.14
548 | Story18 | B53 | 32 MPa RC Beam (47.5 cm x 25 cm) | Beam | 32MPa | Concrete Rectangular | 250 | 475 | 1187.5 | 7000 | 0.83 | 2033.64 | G300E | 2698181.82 | 21.17 | G300E | 2957582.57 | 23.21
549 | Story18 | B54 | 32 MPa RC Beam (47.5 cm x 25 cm) | Beam | 32MPa | Concrete Rectangular | 250 | 475 | 1187.5 | 4600 | 0.55 | 1336.39 | G300E | 1998042.86 | 15.68 | G300E | 1179449.78 | 9.25
550 | Story18 | B55 | 32 MPa RC Beam (47.5 cm x 25 cm) | Beam | 32MPa | Concrete Rectangular | 250 | 475 | 1187.5 | 7000 | 0.83 | 2033.64 | G300E | 2797136.36 | 21.95 | G300E | 2797273.98 | 21.95
551 | Story18 | B56 | 32 MPa RC Beam (47.5 cm x 25 cm) | Beam | 32MPa | Concrete Rectangular | 250 | 475 | 1187.5 | 4600 | 0.55 | 1336.39 | G300E | 1518000 | 11.91 | G300E | 2358899.55 | 18.51
552 | Story18 | B57 | 32 MPa RC Beam (47.5 cm x 25 cm) | Beam | 32MPa | Concrete Rectangular | 250 | 475 | 1187.5 | 4600 | 0.55 | 1336.39 | G300E | 1416800 | 11.12 | G300E | 1976592.48 | 15.51
553 | Story18 | B58 | 32 MPa RC Beam (47.5 cm x 25 cm) | Beam | 32MPa | Concrete Rectangular | 250 | 475 | 1187.5 | 4600 | 0.55 | 1336.39 | G300E | 1416800 | 11.12 | G300E | 2164985.56 | 16.99
554 | Story18 | B59 | 32 MPa RC Beam (47.5 cm x 25 cm) | Beam | 32MPa | Concrete Rectangular | 250 | 475 | 1187.5 | 4600 | 0.55 | 1336.39 | G300E | 1416800 | 11.12 | G300E | 1976592.48 | 15.51
555 | Story18 | B6 | 32 MPa RC Beam (47.5 cm x 25 cm) | Beam | 32MPa | Concrete Rectangular | 250 | 475 | 1187.5 | 4600 | 0.55 | 1336.39 | G300E | 1416800 | 11.12 | G300E | 2164985.56 | 16.99
556 | Story18 | B60 | 32 MPa RC Beam (47.5 cm x 25 cm) | Beam | 32MPa | Concrete Rectangular | 250 | 475 | 1187.5 | 4600 | 0.55 | 1336.39 | G300E | 1518000 | 11.91 | G300E | 2358899.55 | 18.51
557 | Story18 | B7 | 32 MPa RC Beam (47.5 cm x 25 cm) | Beam | 32MPa | Concrete Rectangular | 250 | 475 | 1187.5 | 7000 | 0.83 | 2033.64 | G300E | 3524500 | 27.65 | G300E | 411789.16 | 3.23
558 | Story18 | B8 | 32 MPa RC Beam (47.5 cm x 25 cm) | Beam | 32MPa | Concrete Rectangular | 250 | 475 | 1187.5 | 4600 | 0.55 | 1336.39 | G300E | 1416800 | 11.12 | G300E | 1976592.48 | 15.51
559 | Story18 | B9 | 32 MPa RC Beam (47.5 cm x 25 cm) | Beam | 32MPa | Concrete Rectangular | 250 | 475 | 1187.5 | 7000 | 0.83 | 2033.64 | G300E | 2695000 | 21.15 | G300E | 2789264.39 | 21.89
560 | Story19 | B1 | 32 MPa RC Beam (50 cm x 25 cm) | Beam | 32MPa | Concrete Rectangular | 250 | 500 | 1250 | 7025 | 0.88 | 2148.32 | G300E | 3007578.12 | 23.6 | G300E | 3339418.64 | 26.2
561 | Story19 | B10 | 32 MPa RC Beam (50 cm x 25 cm) | Beam | 32MPa | Concrete Rectangular | 250 | 500 | 1250 | 4625 | 0.58 | 1414.37 | G300E | 1577414.06 | 12.38 | G300E | 2885618.44 | 22.64
562 | Story19 | B11 | 32 MPa RC Beam (50 cm x 25 cm) | Beam | 32MPa | Concrete Rectangular | 250 | 500 | 1250 | 7025 | 0.88 | 2148.32 | G300E | 3007578.12 | 23.6 | G300E | 3339418.64 | 26.2
563 | Story19 | B12 | 32 MPa RC Beam (50 cm x 25 cm) | Beam | 32MPa | Concrete Rectangular | 250 | 500 | 1250 | 7025 | 0.88 | 2148.32 | G300E | 2912740.62 | 22.85 | G300E | 3235112.02 | 25.38
564 | Story19 | B13 | 32 MPa RC Beam (50 cm x 25 cm) | Beam | 32MPa | Concrete Rectangular | 250 | 500 | 1250 | 4625 | 0.58 | 1414.37 | G300E | 2051187.5 | 16.09 | G300E | 1615080.35 | 12.67
565 | Story19 | B14 | 32 MPa RC Beam (50 cm x 25 cm) | Beam | 32MPa | Concrete Rectangular | 250 | 500 | 1250 | 7025 | 0.88 | 2148.32 | G300E | 2694087.5 | 21.14 | G300E | 3567142.79 | 27.99
566 | Story19 | B15 | 32 MPa RC Beam (50 cm x 25 cm) | Beam | 32MPa | Concrete Rectangular | 250 | 500 | 1250 | 4625 | 0.58 | 1414.37 | G300E | 1670203.12 | 13.11 | G300E | 337243.44 | 2.65
567 | Story19 | B16 | 32 MPa RC Beam (50 cm x 25 cm) | Beam | 32MPa | Concrete Rectangular | 250 | 500 | 1250 | 7200 | 0.9 | 2201.83 | G300E | 4039500 | 31.7 | G300E | 3831006 | 30.06
568 | Story19 | B17 | 32 MPa RC Beam (50 cm x 25 cm) | Beam | 32MPa | Concrete Rectangular | 250 | 500 | 1250 | 4625 | 0.58 | 1414.37 | G300E | 1670203.12 | 13.11 | G300E | 1611430.94 | 12.64
569 | Story19 | B18 | 32 MPa RC Beam (50 cm x 25 cm) | Beam | 32MPa | Concrete Rectangular | 250 | 500 | 1250 | 7200 | 0.9 | 2201.83 | G300E | 4040100 | 31.7 | G300E | 3831006 | 30.06
570 | Story19 | B19 | 32 MPa RC Beam (50 cm x 25 cm) | Beam | 32MPa | Concrete Rectangular | 250 | 500 | 1250 | 4625 | 0.58 | 1414.37 | G300E | 1670203.12 | 13.11 | G300E | 337243.44 | 2.65
571 | Story19 | B2 | 32 MPa RC Beam (50 cm x 25 cm) | Beam | 32MPa | Concrete Rectangular | 250 | 500 | 1250 | 4625 | 0.58 | 1414.37 | G300E | 1577414.06 | 12.38 | G300E | 2885618.44 | 22.64
572 | Story19 | B20 | 32 MPa RC Beam (50 cm x 25 cm) | Beam | 32MPa | Concrete Rectangular | 250 | 500 | 1250 | 7025 | 0.88 | 2148.32 | G300E | 2693794.79 | 21.14 | G300E | 3567142.79 | 27.99
573 | Story19 | B21 | 32 MPa RC Beam (50 cm x 25 cm) | Beam | 32MPa | Concrete Rectangular | 250 | 500 | 1250 | 4625 | 0.58 | 1414.37 | G300E | 2051187.5 | 16.09 | G300E | 1615146.84 | 12.67
574 | Story19 | B22 | 32 MPa RC Beam (50 cm x 25 cm) | Beam | 32MPa | Concrete Rectangular | 250 | 500 | 1250 | 7025 | 0.88 | 2148.32 | G300E | 2912740.62 | 22.85 | G300E | 3235112.02 | 25.38
575 | Story19 | B23 | 32 MPa RC Beam (50 cm x 25 cm) | Beam | 32MPa | Concrete Rectangular | 250 | 500 | 1250 | 7025 | 0.88 | 2148.32 | G300E | 2955768.75 | 23.19 | G300E | 3092762.1 | 24.27
576 | Story19 | B24 | 32 MPa RC Beam (50 cm x 25 cm) | Beam | 32MPa | Concrete Rectangular | 250 | 500 | 1250 | 4625 | 0.58 | 1414.37 | G300E | 1531164.06 | 12.01 | G300E | 2248524.69 | 17.64
577 | Story19 | B25 | 32 MPa RC Beam (50 cm x 25 cm) | Beam | 32MPa | Concrete Rectangular | 250 | 500 | 1250 | 7025 | 0.88 | 2148.32 | G300E | 2838100 | 22.27 | G300E | 2922013.62 | 22.93
578 | Story19 | B26 | 32 MPa RC Beam (50 cm x 25 cm) | Beam | 32MPa | Concrete Rectangular | 250 | 500 | 1250 | 4800 | 0.6 | 1467.89 | G300E | 2008200 | 15.76 | G300E | 2333604 | 18.31
579 | Story19 | B3 | 32 MPa RC Beam (50 cm x 25 cm) | Beam | 32MPa | Concrete Rectangular | 250 | 500 | 1250 | 7025 | 0.88 | 2148.32 | G300E | 3019286.46 | 23.69 | G300E | 3652517.03 | 28.66
580 | Story19 | B30 | 32 MPa RC Beam (50 cm x 25 cm) | Beam | 32MPa | Concrete Rectangular | 250 | 500 | 1250 | 4625 | 0.58 | 1414.37 | G300E | 1937875 | 15.21 | G300E | 2248524.69 | 17.64
581 | Story19 | B31 | 32 MPa RC Beam (50 cm x 25 cm) | Beam | 32MPa | Concrete Rectangular | 250 | 500 | 1250 | 7025 | 0.88 | 2148.32 | G300E | 2837514.58 | 22.26 | G300E | 2922013.62 | 22.93
582 | Story19 | B32 | 32 MPa RC Beam (50 cm x 25 cm) | Beam | 32MPa | Concrete Rectangular | 250 | 500 | 1250 | 4625 | 0.58 | 1414.37 | G300E | 1530875 | 12.01 | G300E | 2248524.69 | 17.64
583 | Story19 | B33 | 32 MPa RC Beam (50 cm x 25 cm) | Beam | 32MPa | Concrete Rectangular | 250 | 500 | 1250 | 7025 | 0.88 | 2148.32 | G300E | 2960159.38 | 23.23 | G300E | 3092762.1 | 24.27
584 | Story19 | B34 | 32 MPa RC Beam (50 cm x 25 cm) | Beam | 32MPa | Concrete Rectangular | 250 | 500 | 1250 | 7025 | 0.88 | 2148.32 | G300E | 2912740.62 | 22.85 | G300E | 3235112.02 | 25.38
585 | Story19 | B35 | 32 MPa RC Beam (50 cm x 25 cm) | Beam | 32MPa | Concrete Rectangular | 250 | 500 | 1250 | 4625 | 0.58 | 1414.37 | G300E | 1531453.12 | 12.02 | G300E | 2248524.69 | 17.64
586 | Story19 | B36 | 32 MPa RC Beam (50 cm x 25 cm) | Beam | 32MPa | Concrete Rectangular | 250 | 500 | 1250 | 7025 | 0.88 | 2148.32 | G300E | 2694087.5 | 21.14 | G300E | 3567142.79 | 27.99
587 | Story19 | B37 | 32 MPa RC Beam (50 cm x 25 cm) | Beam | 32MPa | Concrete Rectangular | 250 | 500 | 1250 | 4800 | 0.6 | 1467.89 | G300E | 2009700 | 15.77 | G300E | 2333604 | 18.31
588 | Story19 | B38 | 32 MPa RC Beam (50 cm x 25 cm) | Beam | 32MPa | Concrete Rectangular | 250 | 500 | 1250 | 7025 | 0.88 | 2148.32 | G300E | 3942488.54 | 30.93 | G300E | 3737891.27 | 29.33
589 | Story19 | B4 | 32 MPa RC Beam (50 cm x 25 cm) | Beam | 32MPa | Concrete Rectangular | 250 | 500 | 1250 | 4625 | 0.58 | 1414.37 | G300E | 1670203.12 | 13.11 | G300E | 2174620.08 | 17.06
590 | Story19 | B40 | 32 MPa RC Beam (50 cm x 25 cm) | Beam | 32MPa | Concrete Rectangular | 250 | 500 | 1250 | 7025 | 0.88 | 2148.32 | G300E | 3941903.12 | 30.93 | G300E | 3737891.27 | 29.33
591 | Story19 | B41 | 32 MPa RC Beam (50 cm x 25 cm) | Beam | 32MPa | Concrete Rectangular | 250 | 500 | 1250 | 4625 | 0.58 | 1414.37 | G300E | 1893783.33 | 14.86 | G300E | 2308494.75 | 18.11
592 | Story19 | B42 | 32 MPa RC Beam (50 cm x 25 cm) | Beam | 32MPa | Concrete Rectangular | 250 | 500 | 1250 | 7025 | 0.88 | 2148.32 | G300E | 2690575 | 21.11 | G300E | 3567142.79 | 27.99
593 | Story19 | B43 | 32 MPa RC Beam (50 cm x 25 cm) | Beam | 32MPa | Concrete Rectangular | 250 | 500 | 1250 | 4625 | 0.58 | 1414.37 | G300E | 1523937.5 | 11.96 | G300E | 2248524.69 | 17.64
594 | Story19 | B44 | 32 MPa RC Beam (50 cm x 25 cm) | Beam | 32MPa | Concrete Rectangular | 250 | 500 | 1250 | 7025 | 0.88 | 2148.32 | G300E | 2796231 | 21.94 | G300E | 3734119.08 | 29.3
595 | Story19 | B45 | 32 MPa RC Beam (50 cm x 25 cm) | Beam | 32MPa | Concrete Rectangular | 250 | 500 | 1250 | 7025 | 0.88 | 2148.32 | G300E | 3007870.83 | 23.6 | G300E | 3339418.64 | 26.2
596 | Story19 | B46 | 32 MPa RC Beam (50 cm x 25 cm) | Beam | 32MPa | Concrete Rectangular | 250 | 500 | 1250 | 4625 | 0.58 | 1414.37 | G300E | 2052343.75 | 16.1 | G300E | 1615269.69 | 12.67
597 | Story19 | B47 | 32 MPa RC Beam (50 cm x 25 cm) | Beam | 32MPa | Concrete Rectangular | 250 | 500 | 1250 | 7025 | 0.88 | 2148.32 | G300E | 3018701.04 | 23.69 | G300E | 3652517.03 | 28.66
598 | Story19 | B48 | 32 MPa RC Beam (50 cm x 25 cm) | Beam | 32MPa | Concrete Rectangular | 250 | 500 | 1250 | 4625 | 0.58 | 1414.37 | G300E | 1670203.12 | 13.11 | G300E | 337243.44 | 2.65
599 | Story19 | B49 | 32 MPa RC Beam (50 cm x 25 cm) | Beam | 32MPa | Concrete Rectangular | 250 | 500 | 1250 | 7025 | 0.88 | 2148.32 | G300E | 3942488.54 | 30.93 | G300E | 547314.82 | 4.29
600 | Story19 | B5 | 32 MPa RC Beam (50 cm x 25 cm) | Beam | 32MPa | Concrete Rectangular | 250 | 500 | 1250 | 7025 | 0.88 | 2148.32 | G300E | 3939854.17 | 30.91 | G300E | 547137.73 | 4.29
601 | Story19 | B50 | 32 MPa RC Beam (50 cm x 25 cm) | Beam | 32MPa | Concrete Rectangular | 250 | 500 | 1250 | 4625 | 0.58 | 1414.37 | G300E | 1670203.12 | 13.11 | G300E | 1611430.94 | 12.64
602 | Story19 | B51 | 32 MPa RC Beam (50 cm x 25 cm) | Beam | 32MPa | Concrete Rectangular | 250 | 500 | 1250 | 7025 | 0.88 | 2148.32 | G300E | 3942781.25 | 30.94 | G300E | 547345.56 | 4.29
603 | Story19 | B52 | 32 MPa RC Beam (50 cm x 25 cm) | Beam | 32MPa | Concrete Rectangular | 250 | 500 | 1250 | 4625 | 0.58 | 1414.37 | G300E | 1670203.12 | 13.11 | G300E | 337243.44 | 2.65
604 | Story19 | B53 | 32 MPa RC Beam (50 cm x 25 cm) | Beam | 32MPa | Concrete Rectangular | 250 | 500 | 1250 | 7025 | 0.88 | 2148.32 | G300E | 3021042.71 | 23.7 | G300E | 3652517.03 | 28.66
605 | Story19 | B54 | 32 MPa RC Beam (50 cm x 25 cm) | Beam | 32MPa | Concrete Rectangular | 250 | 500 | 1250 | 4625 | 0.58 | 1414.37 | G300E | 2047718.75 | 16.07 | G300E | 1614837.54 | 12.67
606 | Story19 | B55 | 32 MPa RC Beam (50 cm x 25 cm) | Beam | 32MPa | Concrete Rectangular | 250 | 500 | 1250 | 7025 | 0.88 | 2148.32 | G300E | 3012846.88 | 23.64 | G300E | 3339418.64 | 26.2
607 | Story19 | B56 | 32 MPa RC Beam (50 cm x 25 cm) | Beam | 32MPa | Concrete Rectangular | 250 | 500 | 1250 | 4625 | 0.58 | 1414.37 | G300E | 1577414.06 | 12.38 | G300E | 2885618.44 | 22.64
608 | Story19 | B57 | 32 MPa RC Beam (50 cm x 25 cm) | Beam | 32MPa | Concrete Rectangular | 250 | 500 | 1250 | 4625 | 0.58 | 1414.37 | G300E | 1670203.12 | 13.11 | G300E | 2174620.08 | 17.06
609 | Story19 | B58 | 32 MPa RC Beam (50 cm x 25 cm) | Beam | 32MPa | Concrete Rectangular | 250 | 500 | 1250 | 4625 | 0.58 | 1414.37 | G300E | 1484625 | 11.65 | G300E | 2792057.58 | 21.91
610 | Story19 | B59 | 32 MPa RC Beam (50 cm x 25 cm) | Beam | 32MPa | Concrete Rectangular | 250 | 500 | 1250 | 4625 | 0.58 | 1414.37 | G300E | 1670203.12 | 13.11 | G300E | 2174620.08 | 17.06
611 | Story19 | B6 | 32 MPa RC Beam (50 cm x 25 cm) | Beam | 32MPa | Concrete Rectangular | 250 | 500 | 1250 | 4625 | 0.58 | 1414.37 | G300E | 1484625 | 11.65 | G300E | 2792057.58 | 21.91
612 | Story19 | B60 | 32 MPa RC Beam (50 cm x 25 cm) | Beam | 32MPa | Concrete Rectangular | 250 | 500 | 1250 | 4625 | 0.58 | 1414.37 | G300E | 1577414.06 | 12.38 | G300E | 2885618.44 | 22.64
613 | Story19 | B7 | 32 MPa RC Beam (50 cm x 25 cm) | Beam | 32MPa | Concrete Rectangular | 250 | 500 | 1250 | 7025 | 0.88 | 2148.32 | G300E | 3940439.58 | 30.92 | G300E | 547165.54 | 4.29
614 | Story19 | B8 | 32 MPa RC Beam (50 cm x 25 cm) | Beam | 32MPa | Concrete Rectangular | 250 | 500 | 1250 | 4625 | 0.58 | 1414.37 | G300E | 1670203.12 | 13.11 | G300E | 2174620.08 | 17.06
615 | Story19 | B9 | 32 MPa RC Beam (50 cm x 25 cm) | Beam | 32MPa | Concrete Rectangular | 250 | 500 | 1250 | 7025 | 0.88 | 2148.32 | G300E | 3019286.46 | 23.69 | G300E | 3652517.03 | 28.66
616 | Story2 | B1 | 32 MPa RC Beam (25 cm x 25 cm) | Beam | 32MPa | Concrete Rectangular | 250 | 250 | 625 | 6875 | 0.43 | 1051.22 | G300E | 2212812.5 | 17.36 | G300E | 774010.94 | 6.07
617 | Story2 | B10 | 32 MPa RC Beam (25 cm x 25 cm) | Beam | 32MPa | Concrete Rectangular | 250 | 250 | 625 | 4475 | 0.28 | 684.25 | G300E | 1004957.14 | 7.89 | G300E | 641523.21 | 5.03
618 | Story2 | B11 | 32 MPa RC Beam (25 cm x 25 cm) | Beam | 32MPa | Concrete Rectangular | 250 | 250 | 625 | 6875 | 0.43 | 1051.22 | G300E | 2212812.5 | 17.36 | G300E | 774010.94 | 6.07
619 | Story2 | B12 | 32 MPa RC Beam (25 cm x 25 cm) | Beam | 32MPa | Concrete Rectangular | 250 | 250 | 625 | 6875 | 0.43 | 1051.22 | G300E | 1843125 | 14.46 | G300E | 1440312.5 | 11.3
620 | Story2 | B13 | 32 MPa RC Beam (25 cm x 25 cm) | Beam | 32MPa | Concrete Rectangular | 250 | 250 | 625 | 4475 | 0.28 | 684.25 | G300E | 1100530.36 | 8.64 | G300E | 319323.21 | 2.51
621 | Story2 | B14 | 32 MPa RC Beam (25 cm x 25 cm) | Beam | 32MPa | Concrete Rectangular | 250 | 250 | 625 | 6875 | 0.43 | 1051.22 | G300E | 2178437.5 | 17.09 | G300E | 416250 | 3.27
622 | Story2 | B15 | 32 MPa RC Beam (25 cm x 25 cm) | Beam | 32MPa | Concrete Rectangular | 250 | 250 | 625 | 4475 | 0.28 | 684.25 | G300E | 1354007.14 | 10.62 | G300E | 23307.56 | 0.18
623 | Story2 | B16 | 32 MPa RC Beam (25 cm x 25 cm) | Beam | 32MPa | Concrete Rectangular | 250 | 250 | 625 | 7200 | 0.45 | 1100.92 | G300E | 2610782.61 | 20.49 | G300E | 416973.91 | 3.27
624 | Story2 | B17 | 32 MPa RC Beam (25 cm x 25 cm) | Beam | 32MPa | Concrete Rectangular | 250 | 250 | 625 | 4475 | 0.28 | 684.25 | G300E | 1306700 | 10.25 | G300E | 0 | 0
625 | Story2 | B18 | 32 MPa RC Beam (25 cm x 25 cm) | Beam | 32MPa | Concrete Rectangular | 250 | 250 | 625 | 7200 | 0.45 | 1100.92 | G300E | 2610782.61 | 20.49 | G300E | 416973.91 | 3.27
626 | Story2 | B19 | 32 MPa RC Beam (25 cm x 25 cm) | Beam | 32MPa | Concrete Rectangular | 250 | 250 | 625 | 4475 | 0.28 | 684.25 | G300E | 1354007.14 | 10.62 | G300E | 23307.56 | 0.18
627 | Story2 | B2 | 32 MPa RC Beam (25 cm x 25 cm) | Beam | 32MPa | Concrete Rectangular | 250 | 250 | 625 | 4475 | 0.28 | 684.25 | G300E | 1004957.14 | 7.89 | G300E | 641523.21 | 5.03
628 | Story2 | B20 | 32 MPa RC Beam (25 cm x 25 cm) | Beam | 32MPa | Concrete Rectangular | 250 | 250 | 625 | 6875 | 0.43 | 1051.22 | G300E | 2178437.5 | 17.09 | G300E | 416250 | 3.27
629 | Story2 | B21 | 32 MPa RC Beam (25 cm x 25 cm) | Beam | 32MPa | Concrete Rectangular | 250 | 250 | 625 | 4475 | 0.28 | 684.25 | G300E | 1100850 | 8.64 | G300E | 319323.21 | 2.51
630 | Story2 | B22 | 32 MPa RC Beam (25 cm x 25 cm) | Beam | 32MPa | Concrete Rectangular | 250 | 250 | 625 | 6875 | 0.43 | 1051.22 | G300E | 1843125 | 14.46 | G300E | 1440000 | 11.3
631 | Story2 | B23 | 32 MPa RC Beam (25 cm x 25 cm) | Beam | 32MPa | Concrete Rectangular | 250 | 250 | 625 | 6875 | 0.43 | 1051.22 | G300E | 2540625 | 19.93 | G300E | 1040625 | 8.17
632 | Story2 | B24 | 32 MPa RC Beam (25 cm x 25 cm) | Beam | 32MPa | Concrete Rectangular | 250 | 250 | 625 | 4475 | 0.28 | 684.25 | G300E | 1318207.14 | 10.34 | G300E | 661953.99 | 5.19
633 | Story2 | B25 | 32 MPa RC Beam (25 cm x 25 cm) | Beam | 32MPa | Concrete Rectangular | 250 | 250 | 625 | 6875 | 0.43 | 1051.22 | G300E | 1958750 | 15.37 | G300E | 624375 | 4.9
634 | Story2 | B26 | 32 MPa RC Beam (25 cm x 25 cm) | Beam | 32MPa | Concrete Rectangular | 250 | 250 | 625 | 4800 | 0.3 | 733.94 | G300E | 1363200 | 10.7 | G300E | 745920 | 5.85
635 | Story2 | B3 | 32 MPa RC Beam (25 cm x 25 cm) | Beam | 32MPa | Concrete Rectangular | 250 | 250 | 625 | 6875 | 0.43 | 1051.22 | G300E | 2409375 | 18.9 | G300E | 357760.94 | 2.81
636 | Story2 | B30 | 32 MPa RC Beam (25 cm x 25 cm) | Beam | 32MPa | Concrete Rectangular | 250 | 250 | 625 | 4475 | 0.28 | 684.25 | G300E | 1276568.33 | 10.02 | G300E | 695415 | 5.46
637 | Story2 | B31 | 32 MPa RC Beam (25 cm x 25 cm) | Beam | 32MPa | Concrete Rectangular | 250 | 250 | 625 | 6875 | 0.43 | 1051.22 | G300E | 1956250 | 15.35 | G300E | 624375 | 4.9
638 | Story2 | B32 | 32 MPa RC Beam (25 cm x 25 cm) | Beam | 32MPa | Concrete Rectangular | 250 | 250 | 625 | 4475 | 0.28 | 684.25 | G300E | 1316608.93 | 10.33 | G300E | 661953.99 | 5.19
639 | Story2 | B33 | 32 MPa RC Beam (25 cm x 25 cm) | Beam | 32MPa | Concrete Rectangular | 250 | 250 | 625 | 6875 | 0.43 | 1051.22 | G300E | 2543125 | 19.95 | G300E | 1040625 | 8.17
640 | Story2 | B34 | 32 MPa RC Beam (25 cm x 25 cm) | Beam | 32MPa | Concrete Rectangular | 250 | 250 | 625 | 6875 | 0.43 | 1051.22 | G300E | 1574062.5 | 12.35 | G300E | 1456250 | 11.43
641 | Story2 | B35 | 32 MPa RC Beam (25 cm x 25 cm) | Beam | 32MPa | Concrete Rectangular | 250 | 250 | 625 | 4475 | 0.28 | 684.25 | G300E | 1318207.14 | 10.34 | G300E | 661953.99 | 5.19
642 | Story2 | B36 | 32 MPa RC Beam (25 cm x 25 cm) | Beam | 32MPa | Concrete Rectangular | 250 | 250 | 625 | 6875 | 0.43 | 1051.22 | G300E | 2178437.5 | 17.09 | G300E | 416250 | 3.27
643 | Story2 | B37 | 32 MPa RC Beam (25 cm x 25 cm) | Beam | 32MPa | Concrete Rectangular | 250 | 250 | 625 | 4800 | 0.3 | 733.94 | G300E | 1363200 | 10.7 | G300E | 745920 | 5.85
644 | Story2 | B38 | 32 MPa RC Beam (25 cm x 25 cm) | Beam | 32MPa | Concrete Rectangular | 250 | 250 | 625 | 6875 | 0.43 | 1051.22 | G300E | 2493532.61 | 19.57 | G300E | 398152.17 | 3.12
645 | Story2 | B4 | 32 MPa RC Beam (25 cm x 25 cm) | Beam | 32MPa | Concrete Rectangular | 250 | 250 | 625 | 4475 | 0.28 | 684.25 | G300E | 1076088.33 | 8.44 | G300E | 1200170.39 | 9.42
646 | Story2 | B40 | 32 MPa RC Beam (25 cm x 25 cm) | Beam | 32MPa | Concrete Rectangular | 250 | 250 | 625 | 6875 | 0.43 | 1051.22 | G300E | 2497418.48 | 19.6 | G300E | 398152.17 | 3.12
647 | Story2 | B41 | 32 MPa RC Beam (25 cm x 25 cm) | Beam | 32MPa | Concrete Rectangular | 250 | 250 | 625 | 4475 | 0.28 | 684.25 | G300E | 1185278.33 | 9.3 | G300E | 596070 | 4.68
648 | Story2 | B42 | 32 MPa RC Beam (25 cm x 25 cm) | Beam | 32MPa | Concrete Rectangular | 250 | 250 | 625 | 6875 | 0.43 | 1051.22 | G300E | 2090312.5 | 16.4 | G300E | 312187.5 | 2.45
649 | Story2 | B43 | 32 MPa RC Beam (25 cm x 25 cm) | Beam | 32MPa | Concrete Rectangular | 250 | 250 | 625 | 4475 | 0.28 | 684.25 | G300E | 1301585.71 | 10.21 | G300E | 661953.99 | 5.19
650 | Story2 | B44 | 32 MPa RC Beam (25 cm x 25 cm) | Beam | 32MPa | Concrete Rectangular | 250 | 250 | 625 | 6875 | 0.43 | 1051.22 | G300E | 1886225 | 14.8 | G300E | 1355475 | 10.64
651 | Story2 | B45 | 32 MPa RC Beam (25 cm x 25 cm) | Beam | 32MPa | Concrete Rectangular | 250 | 250 | 625 | 6875 | 0.43 | 1051.22 | G300E | 1961250 | 15.39 | G300E | 774010.94 | 6.07
652 | Story2 | B46 | 32 MPa RC Beam (25 cm x 25 cm) | Beam | 32MPa | Concrete Rectangular | 250 | 250 | 625 | 4475 | 0.28 | 684.25 | G300E | 1100850 | 8.64 | G300E | 319323.21 | 2.51
653 | Story2 | B47 | 32 MPa RC Beam (25 cm x 25 cm) | Beam | 32MPa | Concrete Rectangular | 250 | 250 | 625 | 6875 | 0.43 | 1051.22 | G300E | 2407500 | 18.89 | G300E | 357760.94 | 2.81
654 | Story2 | B48 | 32 MPa RC Beam (25 cm x 25 cm) | Beam | 32MPa | Concrete Rectangular | 250 | 250 | 625 | 4475 | 0.28 | 684.25 | G300E | 1354007.14 | 10.62 | G300E | 23307.56 | 0.18
655 | Story2 | B49 | 32 MPa RC Beam (25 cm x 25 cm) | Beam | 32MPa | Concrete Rectangular | 250 | 250 | 625 | 6875 | 0.43 | 1051.22 | G300E | 2456562.5 | 19.28 | G300E | 357760.94 | 2.81
656 | Story2 | B5 | 32 MPa RC Beam (25 cm x 25 cm) | Beam | 32MPa | Concrete Rectangular | 250 | 250 | 625 | 6875 | 0.43 | 1051.22 | G300E | 2457187.5 | 19.28 | G300E | 357760.94 | 2.81
657 | Story2 | B50 | 32 MPa RC Beam (25 cm x 25 cm) | Beam | 32MPa | Concrete Rectangular | 250 | 250 | 625 | 4475 | 0.28 | 684.25 | G300E | 1306700 | 10.25 | G300E | 0 | 0
658 | Story2 | B51 | 32 MPa RC Beam (25 cm x 25 cm) | Beam | 32MPa | Concrete Rectangular | 250 | 250 | 625 | 6875 | 0.43 | 1051.22 | G300E | 2457187.5 | 19.28 | G300E | 357760.94 | 2.81
659 | Story2 | B52 | 32 MPa RC Beam (25 cm x 25 cm) | Beam | 32MPa | Concrete Rectangular | 250 | 250 | 625 | 4475 | 0.28 | 684.25 | G300E | 1354646.43 | 10.63 | G300E | 23307.56 | 0.18
660 | Story2 | B53 | 32 MPa RC Beam (25 cm x 25 cm) | Beam | 32MPa | Concrete Rectangular | 250 | 250 | 625 | 6875 | 0.43 | 1051.22 | G300E | 2409062.5 | 18.9 | G300E | 357760.94 | 2.81
661 | Story2 | B54 | 32 MPa RC Beam (25 cm x 25 cm) | Beam | 32MPa | Concrete Rectangular | 250 | 250 | 625 | 4475 | 0.28 | 684.25 | G300E | 1099251.79 | 8.63 | G300E | 319323.21 | 2.51
662 | Story2 | B55 | 32 MPa RC Beam (25 cm x 25 cm) | Beam | 32MPa | Concrete Rectangular | 250 | 250 | 625 | 6875 | 0.43 | 1051.22 | G300E | 1961562.5 | 15.39 | G300E | 774010.94 | 6.07
663 | Story2 | B56 | 32 MPa RC Beam (25 cm x 25 cm) | Beam | 32MPa | Concrete Rectangular | 250 | 250 | 625 | 4475 | 0.28 | 684.25 | G300E | 1004957.14 | 7.89 | G300E | 641523.21 | 5.03
664 | Story2 | B57 | 32 MPa RC Beam (25 cm x 25 cm) | Beam | 32MPa | Concrete Rectangular | 250 | 250 | 625 | 4475 | 0.28 | 684.25 | G300E | 1076386.67 | 8.45 | G300E | 1200170.39 | 9.42
665 | Story2 | B58 | 32 MPa RC Beam (25 cm x 25 cm) | Beam | 32MPa | Concrete Rectangular | 250 | 250 | 625 | 4475 | 0.28 | 684.25 | G300E | 899475 | 7.06 | G300E | 657825 | 5.16
666 | Story2 | B59 | 32 MPa RC Beam (25 cm x 25 cm) | Beam | 32MPa | Concrete Rectangular | 250 | 250 | 625 | 4475 | 0.28 | 684.25 | G300E | 1076685 | 8.45 | G300E | 1200170.39 | 9.42
667 | Story2 | B6 | 32 MPa RC Beam (25 cm x 25 cm) | Beam | 32MPa | Concrete Rectangular | 250 | 250 | 625 | 4475 | 0.28 | 684.25 | G300E | 899475 | 7.06 | G300E | 657825 | 5.16
668 | Story2 | B60 | 32 MPa RC Beam (25 cm x 25 cm) | Beam | 32MPa | Concrete Rectangular | 250 | 250 | 625 | 4475 | 0.28 | 684.25 | G300E | 1004957.14 | 7.89 | G300E | 641523.21 | 5.03
669 | Story2 | B7 | 32 MPa RC Beam (25 cm x 25 cm) | Beam | 32MPa | Concrete Rectangular | 250 | 250 | 625 | 6875 | 0.43 | 1051.22 | G300E | 2457187.5 | 19.28 | G300E | 357760.94 | 2.81
670 | Story2 | B8 | 32 MPa RC Beam (25 cm x 25 cm) | Beam | 32MPa | Concrete Rectangular | 250 | 250 | 625 | 4475 | 0.28 | 684.25 | G300E | 1131578.33 | 8.88 | G300E | 1200170.39 | 9.42
671 | Story2 | B9 | 32 MPa RC Beam (25 cm x 25 cm) | Beam | 32MPa | Concrete Rectangular | 250 | 250 | 625 | 6875 | 0.43 | 1051.22 | G300E | 2409375 | 18.9 | G300E | 357760.94 | 2.81
672 | Story20 | B1 | 32 MPa RC Beam (50 cm x 25 cm) | Beam | 32MPa | Concrete Rectangular | 250 | 500 | 1250 | 7025 | 0.88 | 2148.32 | G300E | 2630862.5 | 20.64 | G300E | 3368294.31 | 26.43
673 | Story20 | B10 | 32 MPa RC Beam (50 cm x 25 cm) | Beam | 32MPa | Concrete Rectangular | 250 | 500 | 1250 | 4625 | 0.58 | 1414.37 | G300E | 1577414.06 | 12.38 | G300E | 2515567.85 | 19.74
674 | Story20 | B11 | 32 MPa RC Beam (50 cm x 25 cm) | Beam | 32MPa | Concrete Rectangular | 250 | 500 | 1250 | 7025 | 0.88 | 2148.32 | G300E | 2630862.5 | 20.64 | G300E | 3369465.15 | 26.44
675 | Story20 | B12 | 32 MPa RC Beam (50 cm x 25 cm) | Beam | 32MPa | Concrete Rectangular | 250 | 500 | 1250 | 7025 | 0.88 | 2148.32 | G300E | 2977721.88 | 23.36 | G300E | 3178136.34 | 24.94
676 | Story20 | B13 | 32 MPa RC Beam (50 cm x 25 cm) | Beam | 32MPa | Concrete Rectangular | 250 | 500 | 1250 | 4625 | 0.58 | 1414.37 | G300E | 1684656.25 | 13.22 | G300E | 1442809.22 | 11.32
677 | Story20 | B14 | 32 MPa RC Beam (50 cm x 25 cm) | Beam | 32MPa | Concrete Rectangular | 250 | 500 | 1250 | 7025 | 0.88 | 2148.32 | G300E | 2808536.46 | 22.04 | G300E | 2964700.74 | 23.26
678 | Story20 | B15 | 32 MPa RC Beam (50 cm x 25 cm) | Beam | 32MPa | Concrete Rectangular | 250 | 500 | 1250 | 4625 | 0.58 | 1414.37 | G300E | 1670203.12 | 13.11 | G300E | 2248524.69 | 17.64
679 | Story20 | B16 | 32 MPa RC Beam (50 cm x 25 cm) | Beam | 32MPa | Concrete Rectangular | 250 | 500 | 1250 | 7200 | 0.9 | 2201.83 | G300E | 4113300 | 32.27 | G300E | 3831006 | 30.06
680 | Story20 | B17 | 32 MPa RC Beam (50 cm x 25 cm) | Beam | 32MPa | Concrete Rectangular | 250 | 500 | 1250 | 4625 | 0.58 | 1414.37 | G300E | 1670203.12 | 13.11 | G300E | 1611430.94 | 12.64
681 | Story20 | B18 | 32 MPa RC Beam (50 cm x 25 cm) | Beam | 32MPa | Concrete Rectangular | 250 | 500 | 1250 | 7200 | 0.9 | 2201.83 | G300E | 4114800 | 32.29 | G300E | 3831006 | 30.06
682 | Story20 | B19 | 32 MPa RC Beam (50 cm x 25 cm) | Beam | 32MPa | Concrete Rectangular | 250 | 500 | 1250 | 4625 | 0.58 | 1414.37 | G300E | 1670203.12 | 13.11 | G300E | 2248524.69 | 17.64
683 | Story20 | B2 | 32 MPa RC Beam (50 cm x 25 cm) | Beam | 32MPa | Concrete Rectangular | 250 | 500 | 1250 | 4625 | 0.58 | 1414.37 | G300E | 1577414.06 | 12.38 | G300E | 2515567.85 | 19.74
684 | Story20 | B20 | 32 MPa RC Beam (50 cm x 25 cm) | Beam | 32MPa | Concrete Rectangular | 250 | 500 | 1250 | 7025 | 0.88 | 2148.32 | G300E | 2807365.62 | 22.03 | G300E | 2964700.74 | 23.26
685 | Story20 | B21 | 32 MPa RC Beam (50 cm x 25 cm) | Beam | 32MPa | Concrete Rectangular | 250 | 500 | 1250 | 4625 | 0.58 | 1414.37 | G300E | 1684656.25 | 13.22 | G300E | 1442809.22 | 11.32
686 | Story20 | B22 | 32 MPa RC Beam (50 cm x 25 cm) | Beam | 32MPa | Concrete Rectangular | 250 | 500 | 1250 | 7025 | 0.88 | 2148.32 | G300E | 2978014.58 | 23.37 | G300E | 3178136.34 | 24.94
687 | Story20 | B23 | 32 MPa RC Beam (50 cm x 25 cm) | Beam | 32MPa | Concrete Rectangular | 250 | 500 | 1250 | 7025 | 0.88 | 2148.32 | G300E | 2801218.75 | 21.98 | G300E | 1802503.77 | 14.14
688 | Story20 | B24 | 32 MPa RC Beam (50 cm x 25 cm) | Beam | 32MPa | Concrete Rectangular | 250 | 500 | 1250 | 4625 | 0.58 | 1414.37 | G300E | 1878906.25 | 14.74 | G300E | 1745570.39 | 13.7
689 | Story20 | B25 | 32 MPa RC Beam (50 cm x 25 cm) | Beam | 32MPa | Concrete Rectangular | 250 | 500 | 1250 | 7025 | 0.88 | 2148.32 | G300E | 2819366.67 | 22.12 | G300E | 2793952.27 | 21.92
690 | Story20 | B26 | 32 MPa RC Beam (50 cm x 25 cm) | Beam | 32MPa | Concrete Rectangular | 250 | 500 | 1250 | 4800 | 0.6 | 1467.89 | G300E | 2064600 | 16.2 | G300E | 2333604 | 18.31
691 | Story20 | B3 | 32 MPa RC Beam (50 cm x 25 cm) | Beam | 32MPa | Concrete Rectangular | 250 | 500 | 1250 | 7025 | 0.88 | 2148.32 | G300E | 3378732.29 | 26.51 | G300E | 3095307.2 | 24.29
692 | Story20 | B30 | 32 MPa RC Beam (50 cm x 25 cm) | Beam | 32MPa | Concrete Rectangular | 250 | 500 | 1250 | 4625 | 0.58 | 1414.37 | G300E | 1991640.62 | 15.63 | G300E | 2248524.69 | 17.64
693 | Story20 | B31 | 32 MPa RC Beam (50 cm x 25 cm) | Beam | 32MPa | Concrete Rectangular | 250 | 500 | 1250 | 7025 | 0.88 | 2148.32 | G300E | 2820244.79 | 22.13 | G300E | 2793952.27 | 21.92
694 | Story20 | B32 | 32 MPa RC Beam (50 cm x 25 cm) | Beam | 32MPa | Concrete Rectangular | 250 | 500 | 1250 | 4625 | 0.58 | 1414.37 | G300E | 1878039.06 | 14.74 | G300E | 1745475 | 13.7
695 | Story20 | B33 | 32 MPa RC Beam (50 cm x 25 cm) | Beam | 32MPa | Concrete Rectangular | 250 | 500 | 1250 | 7025 | 0.88 | 2148.32 | G300E | 2800633.33 | 21.97 | G300E | 1802503.77 | 14.14
696 | Story20 | B34 | 32 MPa RC Beam (50 cm x 25 cm) | Beam | 32MPa | Concrete Rectangular | 250 | 500 | 1250 | 7025 | 0.88 | 2148.32 | G300E | 2978307.29 | 23.37 | G300E | 3178136.34 | 24.94
697 | Story20 | B35 | 32 MPa RC Beam (50 cm x 25 cm) | Beam | 32MPa | Concrete Rectangular | 250 | 500 | 1250 | 4625 | 0.58 | 1414.37 | G300E | 1879773.44 | 14.75 | G300E | 1787802.42 | 14.03
698 | Story20 | B36 | 32 MPa RC Beam (50 cm x 25 cm) | Beam | 32MPa | Concrete Rectangular | 250 | 500 | 1250 | 7025 | 0.88 | 2148.32 | G300E | 2808243.75 | 22.03 | G300E | 2964700.74 | 23.26
699 | Story20 | B37 | 32 MPa RC Beam (50 cm x 25 cm) | Beam | 32MPa | Concrete Rectangular | 250 | 500 | 1250 | 4800 | 0.6 | 1467.89 | G300E | 2065200 | 16.2 | G300E | 2333604 | 18.31
700 | Story20 | B38 | 32 MPa RC Beam (50 cm x 25 cm) | Beam | 32MPa | Concrete Rectangular | 250 | 500 | 1250 | 7025 | 0.88 | 2148.32 | G300E | 4014787.5 | 31.5 | G300E | 3737891.27 | 29.33
701 | Story20 | B4 | 32 MPa RC Beam (50 cm x 25 cm) | Beam | 32MPa | Concrete Rectangular | 250 | 500 | 1250 | 4625 | 0.58 | 1414.37 | G300E | 1670203.12 | 13.11 | G300E | 2735595 | 21.46
702 | Story20 | B40 | 32 MPa RC Beam (50 cm x 25 cm) | Beam | 32MPa | Concrete Rectangular | 250 | 500 | 1250 | 7025 | 0.88 | 2148.32 | G300E | 4015372.92 | 31.51 | G300E | 3737891.27 | 29.33
703 | Story20 | B41 | 32 MPa RC Beam (50 cm x 25 cm) | Beam | 32MPa | Concrete Rectangular | 250 | 500 | 1250 | 4625 | 0.58 | 1414.37 | G300E | 1942500 | 15.24 | G300E | 2818169.75 | 22.11
704 | Story20 | B42 | 32 MPa RC Beam (50 cm x 25 cm) | Beam | 32MPa | Concrete Rectangular | 250 | 500 | 1250 | 7025 | 0.88 | 2148.32 | G300E | 2814390.62 | 22.08 | G300E | 2964700.74 | 23.26
705 | Story20 | B43 | 32 MPa RC Beam (50 cm x 25 cm) | Beam | 32MPa | Concrete Rectangular | 250 | 500 | 1250 | 4625 | 0.58 | 1414.37 | G300E | 1878906.25 | 14.74 | G300E | 1788595.9 | 14.03
706 | Story20 | B44 | 32 MPa RC Beam (50 cm x 25 cm) | Beam | 32MPa | Concrete Rectangular | 250 | 500 | 1250 | 7025 | 0.88 | 2148.32 | G300E | 2899276.04 | 22.75 | G300E | 3296731.52 | 25.87
707 | Story20 | B45 | 32 MPa RC Beam (50 cm x 25 cm) | Beam | 32MPa | Concrete Rectangular | 250 | 500 | 1250 | 7025 | 0.88 | 2148.32 | G300E | 2536903.12 | 19.91 | G300E | 3326778.03 | 26.1
708 | Story20 | B46 | 32 MPa RC Beam (50 cm x 25 cm) | Beam | 32MPa | Concrete Rectangular | 250 | 500 | 1250 | 4625 | 0.58 | 1414.37 | G300E | 1684945.31 | 13.22 | G300E | 1442809.22 | 11.32
709 | Story20 | B47 | 32 MPa RC Beam (50 cm x 25 cm) | Beam | 32MPa | Concrete Rectangular | 250 | 500 | 1250 | 7025 | 0.88 | 2148.32 | G300E | 3379903.12 | 26.52 | G300E | 3095352.57 | 24.29
710 | Story20 | B48 | 32 MPa RC Beam (50 cm x 25 cm) | Beam | 32MPa | Concrete Rectangular | 250 | 500 | 1250 | 4625 | 0.58 | 1414.37 | G300E | 1670203.12 | 13.11 | G300E | 2248524.69 | 17.64
711 | Story20 | B49 | 32 MPa RC Beam (50 cm x 25 cm) | Beam | 32MPa | Concrete Rectangular | 250 | 500 | 1250 | 7025 | 0.88 | 2148.32 | G300E | 3274528.12 | 25.69 | G300E | 1114687.48 | 8.75
712 | Story20 | B5 | 32 MPa RC Beam (50 cm x 25 cm) | Beam | 32MPa | Concrete Rectangular | 250 | 500 | 1250 | 7025 | 0.88 | 2148.32 | G300E | 3273650 | 25.69 | G300E | 1114687.48 | 8.75
713 | Story20 | B50 | 32 MPa RC Beam (50 cm x 25 cm) | Beam | 32MPa | Concrete Rectangular | 250 | 500 | 1250 | 4625 | 0.58 | 1414.37 | G300E | 1670203.12 | 13.11 | G300E | 1611430.94 | 12.64
714 | Story20 | B51 | 32 MPa RC Beam (50 cm x 25 cm) | Beam | 32MPa | Concrete Rectangular | 250 | 500 | 1250 | 7025 | 0.88 | 2148.32 | G300E | 3273650 | 25.69 | G300E | 1114687.48 | 8.75
715 | Story20 | B52 | 32 MPa RC Beam (50 cm x 25 cm) | Beam | 32MPa | Concrete Rectangular | 250 | 500 | 1250 | 4625 | 0.58 | 1414.37 | G300E | 1670203.12 | 13.11 | G300E | 2248524.69 | 17.64
716 | Story20 | B53 | 32 MPa RC Beam (50 cm x 25 cm) | Beam | 32MPa | Concrete Rectangular | 250 | 500 | 1250 | 7025 | 0.88 | 2148.32 | G300E | 3379903.12 | 26.52 | G300E | 3095254.52 | 24.29
717 | Story20 | B54 | 32 MPa RC Beam (50 cm x 25 cm) | Beam | 32MPa | Concrete Rectangular | 250 | 500 | 1250 | 4625 | 0.58 | 1414.37 | G300E | 1686390.62 | 13.23 | G300E | 1442809.22 | 11.32
718 | Story20 | B55 | 32 MPa RC Beam (50 cm x 25 cm) | Beam | 32MPa | Concrete Rectangular | 250 | 500 | 1250 | 7025 | 0.88 | 2148.32 | G300E | 2536903.12 | 19.91 | G300E | 3368294.31 | 26.43
719 | Story20 | B56 | 32 MPa RC Beam (50 cm x 25 cm) | Beam | 32MPa | Concrete Rectangular | 250 | 500 | 1250 | 4625 | 0.58 | 1414.37 | G300E | 1577414.06 | 12.38 | G300E | 2515567.85 | 19.74
720 | Story20 | B57 | 32 MPa RC Beam (50 cm x 25 cm) | Beam | 32MPa | Concrete Rectangular | 250 | 500 | 1250 | 4625 | 0.58 | 1414.37 | G300E | 1670203.12 | 13.11 | G300E | 2736751.25 | 21.47
721 | Story20 | B58 | 32 MPa RC Beam (50 cm x 25 cm) | Beam | 32MPa | Concrete Rectangular | 250 | 500 | 1250 | 4625 | 0.58 | 1414.37 | G300E | 1670203.12 | 13.11 | G300E | 1929977.81 | 15.14
722 | Story20 | B59 | 32 MPa RC Beam (50 cm x 25 cm) | Beam | 32MPa | Concrete Rectangular | 250 | 500 | 1250 | 4625 | 0.58 | 1414.37 | G300E | 1670203.12 | 13.11 | G300E | 2735595 | 21.46
723 | Story20 | B6 | 32 MPa RC Beam (50 cm x 25 cm) | Beam | 32MPa | Concrete Rectangular | 250 | 500 | 1250 | 4625 | 0.58 | 1414.37 | G300E | 1670203.12 | 13.11 | G300E | 1929977.81 | 15.14
724 | Story20 | B60 | 32 MPa RC Beam (50 cm x 25 cm) | Beam | 32MPa | Concrete Rectangular | 250 | 500 | 1250 | 4625 | 0.58 | 1414.37 | G300E | 1577414.06 | 12.38 | G300E | 2515567.85 | 19.74
725 | Story20 | B7 | 32 MPa RC Beam (50 cm x 25 cm) | Beam | 32MPa | Concrete Rectangular | 250 | 500 | 1250 | 7025 | 0.88 | 2148.32 | G300E | 3273942.71 | 25.69 | G300E | 1114687.48 | 8.75
726 | Story20 | B8 | 32 MPa RC Beam (50 cm x 25 cm) | Beam | 32MPa | Concrete Rectangular | 250 | 500 | 1250 | 4625 | 0.58 | 1414.37 | G300E | 1670203.12 | 13.11 | G300E | 2735595 | 21.46
727 | Story20 | B9 | 32 MPa RC Beam (50 cm x 25 cm) | Beam | 32MPa | Concrete Rectangular | 250 | 500 | 1250 | 7025 | 0.88 | 2148.32 | G300E | 3378732.29 | 26.51 | G300E | 3095304.28 | 24.29
728 | Story21 | B1 | 32 MPa RC Beam (47.5 cm x 25 cm) | Beam | 32MPa | Concrete Rectangular | 250 | 475 | 1187.5 | 7025 | 0.83 | 2040.9 | G300E | 3186715.62 | 25 | G300E | 4283963.69 | 33.61
729 | Story21 | B10 | 32 MPa RC Beam (47.5 cm x 25 cm) | Beam | 32MPa | Concrete Rectangular | 250 | 475 | 1187.5 | 4625 | 0.55 | 1343.65 | G300E | 1602562.5 | 12.57 | G300E | 2740412.52 | 21.5
730 | Story21 | B11 | 32 MPa RC Beam (47.5 cm x 25 cm) | Beam | 32MPa | Concrete Rectangular | 250 | 475 | 1187.5 | 7025 | 0.83 | 2040.9 | G300E | 3186715.62 | 25 | G300E | 4283963.69 | 33.61
731 | Story21 | B12 | 32 MPa RC Beam (47.5 cm x 25 cm) | Beam | 32MPa | Concrete Rectangular | 250 | 475 | 1187.5 | 7025 | 0.83 | 2040.9 | G300E | 3036263.54 | 23.82 | G300E | 2890379.32 | 22.68
732 | Story21 | B13 | 32 MPa RC Beam (47.5 cm x 25 cm) | Beam | 32MPa | Concrete Rectangular | 250 | 475 | 1187.5 | 4625 | 0.55 | 1343.65 | G300E | 1737843.75 | 13.64 | G300E | 320381.27 | 2.51
733 | Story21 | B14 | 32 MPa RC Beam (47.5 cm x 25 cm) | Beam | 32MPa | Concrete Rectangular | 250 | 475 | 1187.5 | 7025 | 0.83 | 2040.9 | G300E | 2827269.79 | 22.18 | G300E | 2842458.21 | 22.3
734 | Story21 | B15 | 32 MPa RC Beam (47.5 cm x 25 cm) | Beam | 32MPa | Concrete Rectangular | 250 | 475 | 1187.5 | 4625 | 0.55 | 1343.65 | G300E | 1628867.19 | 12.78 | G300E | 1237865.64 | 9.71
735 | Story21 | B16 | 32 MPa RC Beam (47.5 cm x 25 cm) | Beam | 32MPa | Concrete Rectangular | 250 | 475 | 1187.5 | 7200 | 0.86 | 2091.74 | G300E | 4278900 | 33.57 | G300E | 3675305.02 | 28.84
736 | Story21 | B17 | 32 MPa RC Beam (47.5 cm x 25 cm) | Beam | 32MPa | Concrete Rectangular | 250 | 475 | 1187.5 | 4625 | 0.55 | 1343.65 | G300E | 1602562.5 | 12.57 | G300E | 1543693.77 | 12.11
737 | Story21 | B18 | 32 MPa RC Beam (47.5 cm x 25 cm) | Beam | 32MPa | Concrete Rectangular | 250 | 475 | 1187.5 | 7200 | 0.86 | 2091.74 | G300E | 4281000 | 33.59 | G300E | 3675458.92 | 28.84
738 | Story21 | B19 | 32 MPa RC Beam (47.5 cm x 25 cm) | Beam | 32MPa | Concrete Rectangular | 250 | 475 | 1187.5 | 4625 | 0.55 | 1343.65 | G300E | 1628867.19 | 12.78 | G300E | 1237865.64 | 9.71
739 | Story21 | B2 | 32 MPa RC Beam (47.5 cm x 25 cm) | Beam | 32MPa | Concrete Rectangular | 250 | 475 | 1187.5 | 4625 | 0.55 | 1343.65 | G300E | 1602562.5 | 12.57 | G300E | 2740412.52 | 21.5
740 | Story21 | B20 | 32 MPa RC Beam (47.5 cm x 25 cm) | Beam | 32MPa | Concrete Rectangular | 250 | 475 | 1187.5 | 7025 | 0.83 | 2040.9 | G300E | 2826391.67 | 22.18 | G300E | 2842458.21 | 22.3
741 | Story21 | B21 | 32 MPa RC Beam (47.5 cm x 25 cm) | Beam | 32MPa | Concrete Rectangular | 250 | 475 | 1187.5 | 4625 | 0.55 | 1343.65 | G300E | 1738132.81 | 13.64 | G300E | 320381.27 | 2.51
742 | Story21 | B22 | 32 MPa RC Beam (47.5 cm x 25 cm) | Beam | 32MPa | Concrete Rectangular | 250 | 475 | 1187.5 | 7025 | 0.83 | 2040.9 | G300E | 3036263.54 | 23.82 | G300E | 2890379.32 | 22.68
743 | Story21 | B23 | 32 MPa RC Beam (47.5 cm x 25 cm) | Beam | 32MPa | Concrete Rectangular | 250 | 475 | 1187.5 | 7025 | 0.83 | 2040.9 | G300E | 2524316.67 | 19.81 | G300E | 3945491.58 | 30.96
744 | Story21 | B24 | 32 MPa RC Beam (47.5 cm x 25 cm) | Beam | 32MPa | Concrete Rectangular | 250 | 475 | 1187.5 | 4625 | 0.55 | 1343.65 | G300E | 1662687.5 | 13.05 | G300E | 1543693.77 | 12.11
745 | Story21 | B25 | 32 MPa RC Beam (47.5 cm x 25 cm) | Beam | 32MPa | Concrete Rectangular | 250 | 475 | 1187.5 | 7025 | 0.83 | 2040.9 | G300E | 2704625 | 21.22 | G300E | 1238741.67 | 9.72
746 | Story21 | B26 | 32 MPa RC Beam (47.5 cm x 25 cm) | Beam | 32MPa | Concrete Rectangular | 250 | 475 | 1187.5 | 4800 | 0.57 | 1394.5 | G300E | 2138100 | 16.78 | G300E | 2236903.8 | 17.55
747 | Story21 | B3 | 32 MPa RC Beam (47.5 cm x 25 cm) | Beam | 32MPa | Concrete Rectangular | 250 | 475 | 1187.5 | 7025 | 0.83 | 2040.9 | G300E | 3159201.04 | 24.79 | G300E | 2883010.97 | 22.62
748 | Story21 | B30 | 32 MPa RC Beam (47.5 cm x 25 cm) | Beam | 32MPa | Concrete Rectangular | 250 | 475 | 1187.5 | 4625 | 0.55 | 1343.65 | G300E | 2062460.94 | 16.18 | G300E | 2155350.02 | 16.91
749 | Story21 | B31 | 32 MPa RC Beam (47.5 cm x 25 cm) | Beam | 32MPa | Concrete Rectangular | 250 | 475 | 1187.5 | 7025 | 0.83 | 2040.9 | G300E | 2704625 | 21.22 | G300E | 1238741.67 | 9.72
750 | Story21 | B32 | 32 MPa RC Beam (47.5 cm x 25 cm) | Beam | 32MPa | Concrete Rectangular | 250 | 475 | 1187.5 | 4625 | 0.55 | 1343.65 | G300E | 1661820.31 | 13.04 | G300E | 1543693.77 | 12.11
751 | Story21 | B33 | 32 MPa RC Beam (47.5 cm x 25 cm) | Beam | 32MPa | Concrete Rectangular | 250 | 475 | 1187.5 | 7025 | 0.83 | 2040.9 | G300E | 2524316.67 | 19.81 | G300E | 3947833.25 | 30.98
752 | Story21 | B34 | 32 MPa RC Beam (47.5 cm x 25 cm) | Beam | 32MPa | Concrete Rectangular | 250 | 475 | 1187.5 | 7025 | 0.83 | 2040.9 | G300E | 3036556.25 | 23.83 | G300E | 2890379.32 | 22.68
753 | Story21 | B35 | 32 MPa RC Beam (47.5 cm x 25 cm) | Beam | 32MPa | Concrete Rectangular | 250 | 475 | 1187.5 | 4625 | 0.55 | 1343.65 | G300E | 1662976.56 | 13.05 | G300E | 1543693.77 | 12.11
754 | Story21 | B36 | 32 MPa RC Beam (47.5 cm x 25 cm) | Beam | 32MPa | Concrete Rectangular | 250 | 475 | 1187.5 | 7025 | 0.83 | 2040.9 | G300E | 2826391.67 | 22.18 | G300E | 2842458.21 | 22.3
755 | Story21 | B37 | 32 MPa RC Beam (47.5 cm x 25 cm) | Beam | 32MPa | Concrete Rectangular | 250 | 475 | 1187.5 | 4800 | 0.57 | 1394.5 | G300E | 2139300 | 16.79 | G300E | 2236903.8 | 17.55
756 | Story21 | B38 | 32 MPa RC Beam (47.5 cm x 25 cm) | Beam | 32MPa | Concrete Rectangular | 250 | 475 | 1187.5 | 7025 | 0.83 | 2040.9 | G300E | 4176655.21 | 32.77 | G300E | 3586030.31 | 28.14
757 | Story21 | B4 | 32 MPa RC Beam (47.5 cm x 25 cm) | Beam | 32MPa | Concrete Rectangular | 250 | 475 | 1187.5 | 4625 | 0.55 | 1343.65 | G300E | 1602562.5 | 12.57 | G300E | 1849521.89 | 14.51
758 | Story21 | B40 | 32 MPa RC Beam (47.5 cm x 25 cm) | Beam | 32MPa | Concrete Rectangular | 250 | 475 | 1187.5 | 7025 | 0.83 | 2040.9 | G300E | 4177826.04 | 32.78 | G300E | 3586405.71 | 28.14
759 | Story21 | B41 | 32 MPa RC Beam (47.5 cm x 25 cm) | Beam | 32MPa | Concrete Rectangular | 250 | 475 | 1187.5 | 4625 | 0.55 | 1343.65 | G300E | 2018966.67 | 15.84 | G300E | 2687333.66 | 21.09
760 | Story21 | B42 | 32 MPa RC Beam (47.5 cm x 25 cm) | Beam | 32MPa | Concrete Rectangular | 250 | 475 | 1187.5 | 7025 | 0.83 | 2040.9 | G300E | 2837514.58 | 22.26 | G300E | 2842458.21 | 22.3
761 | Story21 | B43 | 32 MPa RC Beam (47.5 cm x 25 cm) | Beam | 32MPa | Concrete Rectangular | 250 | 475 | 1187.5 | 4625 | 0.55 | 1343.65 | G300E | 1662398.44 | 13.04 | G300E | 1543693.77 | 12.11
762 | Story21 | B44 | 32 MPa RC Beam (47.5 cm x 25 cm) | Beam | 32MPa | Concrete Rectangular | 250 | 475 | 1187.5 | 7025 | 0.83 | 2040.9 | G300E | 2973916.67 | 23.33 | G300E | 2075613.01 | 16.29
763 | Story21 | B45 | 32 MPa RC Beam (47.5 cm x 25 cm) | Beam | 32MPa | Concrete Rectangular | 250 | 475 | 1187.5 | 7025 | 0.83 | 2040.9 | G300E | 3186715.62 | 25 | G300E | 4283963.69 | 33.61
764 | Story21 | B46 | 32 MPa RC Beam (47.5 cm x 25 cm) | Beam | 32MPa | Concrete Rectangular | 250 | 475 | 1187.5 | 4625 | 0.55 | 1343.65 | G300E | 1738421.88 | 13.64 | G300E | 320381.27 | 2.51
765 | Story21 | B47 | 32 MPa RC Beam (47.5 cm x 25 cm) | Beam | 32MPa | Concrete Rectangular | 250 | 475 | 1187.5 | 7025 | 0.83 | 2040.9 | G300E | 3159786.46 | 24.79 | G300E | 2883010.97 | 22.62
766 | Story21 | B48 | 32 MPa RC Beam (47.5 cm x 25 cm) | Beam | 32MPa | Concrete Rectangular | 250 | 475 | 1187.5 | 4625 | 0.55 | 1343.65 | G300E | 1629156.25 | 12.78 | G300E | 1237865.64 | 9.71
767 | Story21 | B49 | 32 MPa RC Beam (47.5 cm x 25 cm) | Beam | 32MPa | Concrete Rectangular | 250 | 475 | 1187.5 | 7025 | 0.83 | 2040.9 | G300E | 3582750 | 28.11 | G300E | 447616.75 | 3.51
768 | Story21 | B5 | 32 MPa RC Beam (47.5 cm x 25 cm) | Beam | 32MPa | Concrete Rectangular | 250 | 475 | 1187.5 | 7025 | 0.83 | 2040.9 | G300E | 3581579.17 | 28.1 | G300E | 447538.89 | 3.51
769 | Story21 | B50 | 32 MPa RC Beam (47.5 cm x 25 cm) | Beam | 32MPa | Concrete Rectangular | 250 | 475 | 1187.5 | 4625 | 0.55 | 1343.65 | G300E | 1602562.5 | 12.57 | G300E | 1543693.77 | 12.11
770 | Story21 | B51 | 32 MPa RC Beam (47.5 cm x 25 cm) | Beam | 32MPa | Concrete Rectangular | 250 | 475 | 1187.5 | 7025 | 0.83 | 2040.9 | G300E | 3581579.17 | 28.1 | G300E | 447558.36 | 3.51
771 | Story21 | B52 | 32 MPa RC Beam (47.5 cm x 25 cm) | Beam | 32MPa | Concrete Rectangular | 250 | 475 | 1187.5 | 4625 | 0.55 | 1343.65 | G300E | 1629445.31 | 12.79 | G300E | 1543693.77 | 12.11
772 | Story21 | B53 | 32 MPa RC Beam (47.5 cm x 25 cm) | Beam | 32MPa | Concrete Rectangular | 250 | 475 | 1187.5 | 7025 | 0.83 | 2040.9 | G300E | 3159786.46 | 24.79 | G300E | 2883010.97 | 22.62
773 | Story21 | B54 | 32 MPa RC Beam (47.5 cm x 25 cm) | Beam | 32MPa | Concrete Rectangular | 250 | 475 | 1187.5 | 4625 | 0.55 | 1343.65 | G300E | 1739578.12 | 13.65 | G300E | 320381.27 | 2.51
774 | Story21 | B55 | 32 MPa RC Beam (47.5 cm x 25 cm) | Beam | 32MPa | Concrete Rectangular | 250 | 475 | 1187.5 | 7025 | 0.83 | 2040.9 | G300E | 3187301.04 | 25.01 | G300E | 4283963.69 | 33.61
775 | Story21 | B56 | 32 MPa RC Beam (47.5 cm x 25 cm) | Beam | 32MPa | Concrete Rectangular | 250 | 475 | 1187.5 | 4625 | 0.55 | 1343.65 | G300E | 1602562.5 | 12.57 | G300E | 2740412.52 | 21.5
776 | Story21 | B57 | 32 MPa RC Beam (47.5 cm x 25 cm) | Beam | 32MPa | Concrete Rectangular | 250 | 475 | 1187.5 | 4625 | 0.55 | 1343.65 | G300E | 1602562.5 | 12.57 | G300E | 1849521.89 | 14.51
777 | Story21 | B58 | 32 MPa RC Beam (47.5 cm x 25 cm) | Beam | 32MPa | Concrete Rectangular | 250 | 475 | 1187.5 | 4625 | 0.55 | 1343.65 | G300E | 1602562.5 | 12.57 | G300E | 2155350.02 | 16.91
778 | Story21 | B59 | 32 MPa RC Beam (47.5 cm x 25 cm) | Beam | 32MPa | Concrete Rectangular | 250 | 475 | 1187.5 | 4625 | 0.55 | 1343.65 | G300E | 1602562.5 | 12.57 | G300E | 1849521.89 | 14.51
779 | Story21 | B6 | 32 MPa RC Beam (47.5 cm x 25 cm) | Beam | 32MPa | Concrete Rectangular | 250 | 475 | 1187.5 | 4625 | 0.55 | 1343.65 | G300E | 1602562.5 | 12.57 | G300E | 2155350.02 | 16.91
780 | Story21 | B60 | 32 MPa RC Beam (47.5 cm x 25 cm) | Beam | 32MPa | Concrete Rectangular | 250 | 475 | 1187.5 | 4625 | 0.55 | 1343.65 | G300E | 1602562.5 | 12.57 | G300E | 2740412.52 | 21.5
781 | Story21 | B7 | 32 MPa RC Beam (47.5 cm x 25 cm) | Beam | 32MPa | Concrete Rectangular | 250 | 475 | 1187.5 | 7025 | 0.83 | 2040.9 | G300E | 3581871.88 | 28.1 | G300E | 447552.8 | 3.51
782 | Story21 | B8 | 32 MPa RC Beam (47.5 cm x 25 cm) | Beam | 32MPa | Concrete Rectangular | 250 | 475 | 1187.5 | 4625 | 0.55 | 1343.65 | G300E | 1602562.5 | 12.57 | G300E | 1849521.89 | 14.51
783 | Story21 | B9 | 32 MPa RC Beam (47.5 cm x 25 cm) | Beam | 32MPa | Concrete Rectangular | 250 | 475 | 1187.5 | 7025 | 0.83 | 2040.9 | G300E | 3159201.04 | 24.79 | G300E | 2883010.97 | 22.62
784 | Story22 | B1 | 32 MPa RC Beam (47.5 cm x 25 cm) | Beam | 32MPa | Concrete Rectangular | 250 | 475 | 1187.5 | 7025 | 0.83 | 2040.9 | G300E | 2526658.33 | 19.83 | G300E | 3646343.67 | 28.61
785 | Story22 | B10 | 32 MPa RC Beam (47.5 cm x 25 cm) | Beam | 32MPa | Concrete Rectangular | 250 | 475 | 1187.5 | 4625 | 0.55 | 1343.65 | G300E | 1424500 | 11.18 | G300E | 2646863.29 | 20.77
786 | Story22 | B11 | 32 MPa RC Beam (47.5 cm x 25 cm) | Beam | 32MPa | Concrete Rectangular | 250 | 475 | 1187.5 | 7025 | 0.83 | 2040.9 | G300E | 2526658.33 | 19.83 | G300E | 3646343.67 | 28.61
787 | Story22 | B12 | 32 MPa RC Beam (47.5 cm x 25 cm) | Beam | 32MPa | Concrete Rectangular | 250 | 475 | 1187.5 | 7025 | 0.83 | 2040.9 | G300E | 3030409.38 | 23.78 | G300E | 3778882.8 | 29.65
788 | Story22 | B13 | 32 MPa RC Beam (47.5 cm x 25 cm) | Beam | 32MPa | Concrete Rectangular | 250 | 475 | 1187.5 | 4625 | 0.55 | 1343.65 | G300E | 1643898.44 | 12.9 | G300E | 1383503.13 | 10.86
789 | Story22 | B14 | 32 MPa RC Beam (47.5 cm x 25 cm) | Beam | 32MPa | Concrete Rectangular | 250 | 475 | 1187.5 | 7025 | 0.83 | 2040.9 | G300E | 2797706.25 | 21.95 | G300E | 2883010.97 | 22.62
790 | Story22 | B15 | 32 MPa RC Beam (47.5 cm x 25 cm) | Beam | 32MPa | Concrete Rectangular | 250 | 475 | 1187.5 | 4625 | 0.55 | 1343.65 | G300E | 1613257.81 | 12.66 | G300E | 2155350.02 | 16.91
791 | Story22 | B16 | 32 MPa RC Beam (47.5 cm x 25 cm) | Beam | 32MPa | Concrete Rectangular | 250 | 475 | 1187.5 | 7200 | 0.86 | 2091.74 | G300E | 4274100 | 33.54 | G300E | 3672755.7 | 28.82
792 | Story22 | B17 | 32 MPa RC Beam (47.5 cm x 25 cm) | Beam | 32MPa | Concrete Rectangular | 250 | 475 | 1187.5 | 4625 | 0.55 | 1343.65 | G300E | 1602562.5 | 12.57 | G300E | 1543693.77 | 12.11
793 | Story22 | B18 | 32 MPa RC Beam (47.5 cm x 25 cm) | Beam | 32MPa | Concrete Rectangular | 250 | 475 | 1187.5 | 7200 | 0.86 | 2091.74 | G300E | 4276200 | 33.55 | G300E | 3672755.7 | 28.82
794 | Story22 | B19 | 32 MPa RC Beam (47.5 cm x 25 cm) | Beam | 32MPa | Concrete Rectangular | 250 | 475 | 1187.5 | 4625 | 0.55 | 1343.65 | G300E | 1613257.81 | 12.66 | G300E | 2155350.02 | 16.91
795 | Story22 | B2 | 32 MPa RC Beam (47.5 cm x 25 cm) | Beam | 32MPa | Concrete Rectangular | 250 | 475 | 1187.5 | 4625 | 0.55 | 1343.65 | G300E | 1424500 | 11.18 | G300E | 2646863.29 | 20.77
796 | Story22 | B20 | 32 MPa RC Beam (47.5 cm x 25 cm) | Beam | 32MPa | Concrete Rectangular | 250 | 475 | 1187.5 | 7025 | 0.83 | 2040.9 | G300E | 2796535.42 | 21.94 | G300E | 2883010.97 | 22.62
797 | Story22 | B21 | 32 MPa RC Beam (47.5 cm x 25 cm) | Beam | 32MPa | Concrete Rectangular | 250 | 475 | 1187.5 | 4625 | 0.55 | 1343.65 | G300E | 1643898.44 | 12.9 | G300E | 1383503.13 | 10.86
798 | Story22 | B22 | 32 MPa RC Beam (47.5 cm x 25 cm) | Beam | 32MPa | Concrete Rectangular | 250 | 475 | 1187.5 | 7025 | 0.83 | 2040.9 | G300E | 3030702.08 | 23.78 | G300E | 3778882.8 | 29.65
799 | Story22 | B23 | 32 MPa RC Beam (47.5 cm x 25 cm) | Beam | 32MPa | Concrete Rectangular | 250 | 475 | 1187.5 | 7025 | 0.83 | 2040.9 | G300E | 2846881.25 | 22.34 | G300E | 1806480.36 | 14.17
800 | Story22 | B24 | 32 MPa RC Beam (47.5 cm x 25 cm) | Beam | 32MPa | Concrete Rectangular | 250 | 475 | 1187.5 | 4625 | 0.55 | 1343.65 | G300E | 1929492.19 | 15.14 | G300E | 1677337.91 | 13.16
801 | Story22 | B25 | 32 MPa RC Beam (47.5 cm x 25 cm) | Beam | 32MPa | Concrete Rectangular | 250 | 475 | 1187.5 | 7025 | 0.83 | 2040.9 | G300E | 2720431.25 | 21.35 | G300E | 2639694.39 | 20.71
802 | Story22 | B26 | 32 MPa RC Beam (47.5 cm x 25 cm) | Beam | 32MPa | Concrete Rectangular | 250 | 475 | 1187.5 | 4800 | 0.57 | 1394.5 | G300E | 2195400 | 17.23 | G300E | 2234503.8 | 17.53
803 | Story22 | B3 | 32 MPa RC Beam (47.5 cm x 25 cm) | Beam | 32MPa | Concrete Rectangular | 250 | 475 | 1187.5 | 7025 | 0.83 | 2040.9 | G300E | 3471228.12 | 27.24 | G300E | 2930932.67 | 23
804 | Story22 | B30 | 32 MPa RC Beam (47.5 cm x 25 cm) | Beam | 32MPa | Concrete Rectangular | 250 | 475 | 1187.5 | 4625 | 0.55 | 1343.65 | G300E | 2117960.94 | 16.62 | G300E | 2153037.52 | 16.89
805 | Story22 | B31 | 32 MPa RC Beam (47.5 cm x 25 cm) | Beam | 32MPa | Concrete Rectangular | 250 | 475 | 1187.5 | 7025 | 0.83 | 2040.9 | G300E | 2721309.38 | 21.35 | G300E | 2639694.39 | 20.71
806 | Story22 | B32 | 32 MPa RC Beam (47.5 cm x 25 cm) | Beam | 32MPa | Concrete Rectangular | 250 | 475 | 1187.5 | 4625 | 0.55 | 1343.65 | G300E | 1927757.81 | 15.13 | G300E | 1677208.84 | 13.16
807 | Story22 | B33 | 32 MPa RC Beam (47.5 cm x 25 cm) | Beam | 32MPa | Concrete Rectangular | 250 | 475 | 1187.5 | 7025 | 0.83 | 2040.9 | G300E | 2846881.25 | 22.34 | G300E | 1806480.36 | 14.17
808 | Story22 | B34 | 32 MPa RC Beam (47.5 cm x 25 cm) | Beam | 32MPa | Concrete Rectangular | 250 | 475 | 1187.5 | 7025 | 0.83 | 2040.9 | G300E | 3030702.08 | 23.78 | G300E | 3778882.8 | 29.65
809 | Story22 | B35 | 32 MPa RC Beam (47.5 cm x 25 cm) | Beam | 32MPa | Concrete Rectangular | 250 | 475 | 1187.5 | 4625 | 0.55 | 1343.65 | G300E | 1929781.25 | 15.14 | G300E | 1677401.07 | 13.16
810 | Story22 | B36 | 32 MPa RC Beam (47.5 cm x 25 cm) | Beam | 32MPa | Concrete Rectangular | 250 | 475 | 1187.5 | 7025 | 0.83 | 2040.9 | G300E | 2797706.25 | 21.95 | G300E | 2883010.97 | 22.62
811 | Story22 | B37 | 32 MPa RC Beam (47.5 cm x 25 cm) | Beam | 32MPa | Concrete Rectangular | 250 | 475 | 1187.5 | 4800 | 0.57 | 1394.5 | G300E | 2196600 | 17.24 | G300E | 2234503.8 | 17.53
812 | Story22 | B38 | 32 MPa RC Beam (47.5 cm x 25 cm) | Beam | 32MPa | Concrete Rectangular | 250 | 475 | 1187.5 | 7025 | 0.83 | 2040.9 | G300E | 4172264.58 | 32.74 | G300E | 3583487.33 | 28.12
813 | Story22 | B4 | 32 MPa RC Beam (47.5 cm x 25 cm) | Beam | 32MPa | Concrete Rectangular | 250 | 475 | 1187.5 | 4625 | 0.55 | 1343.65 | G300E | 1602562.5 | 12.57 | G300E | 2790131.27 | 21.89
814 | Story22 | B40 | 32 MPa RC Beam (47.5 cm x 25 cm) | Beam | 32MPa | Concrete Rectangular | 250 | 475 | 1187.5 | 7025 | 0.83 | 2040.9 | G300E | 4172264.58 | 32.74 | G300E | 3583487.33 | 28.12
815 | Story22 | B41 | 32 MPa RC Beam (47.5 cm x 25 cm) | Beam | 32MPa | Concrete Rectangular | 250 | 475 | 1187.5 | 4625 | 0.55 | 1343.65 | G300E | 2077241.67 | 16.3 | G300E | 2724354.48 | 21.38
816 | Story22 | B42 | 32 MPa RC Beam (47.5 cm x 25 cm) | Beam | 32MPa | Concrete Rectangular | 250 | 475 | 1187.5 | 7025 | 0.83 | 2040.9 | G300E | 2806780.21 | 22.02 | G300E | 2883010.97 | 22.62
817 | Story22 | B43 | 32 MPa RC Beam (47.5 cm x 25 cm) | Beam | 32MPa | Concrete Rectangular | 250 | 475 | 1187.5 | 4625 | 0.55 | 1343.65 | G300E | 1929492.19 | 15.14 | G300E | 1678242.75 | 13.17
818 | Story22 | B44 | 32 MPa RC Beam (47.5 cm x 25 cm) | Beam | 32MPa | Concrete Rectangular | 250 | 475 | 1187.5 | 7025 | 0.83 | 2040.9 | G300E | 3120563.54 | 24.49 | G300E | 3159511.97 | 24.79
819 | Story22 | B45 | 32 MPa RC Beam (47.5 cm x 25 cm) | Beam | 32MPa | Concrete Rectangular | 250 | 475 | 1187.5 | 7025 | 0.83 | 2040.9 | G300E | 2526658.33 | 19.83 | G300E | 3646343.67 | 28.61
820 | Story22 | B46 | 32 MPa RC Beam (47.5 cm x 25 cm) | Beam | 32MPa | Concrete Rectangular | 250 | 475 | 1187.5 | 4625 | 0.55 | 1343.65 | G300E | 1644187.5 | 12.9 | G300E | 1383503.13 | 10.86
821 | Story22 | B47 | 32 MPa RC Beam (47.5 cm x 25 cm) | Beam | 32MPa | Concrete Rectangular | 250 | 475 | 1187.5 | 7025 | 0.83 | 2040.9 | G300E | 3472106.25 | 27.24 | G300E | 2931000.8 | 23
822 | Story22 | B48 | 32 MPa RC Beam (47.5 cm x 25 cm) | Beam | 32MPa | Concrete Rectangular | 250 | 475 | 1187.5 | 4625 | 0.55 | 1343.65 | G300E | 1613257.81 | 12.66 | G300E | 2155350.02 | 16.91
823 | Story22 | B49 | 32 MPa RC Beam (47.5 cm x 25 cm) | Beam | 32MPa | Concrete Rectangular | 250 | 475 | 1187.5 | 7025 | 0.83 | 2040.9 | G300E | 3413857.29 | 26.79 | G300E | 1065451.24 | 8.36
824 | Story22 | B5 | 32 MPa RC Beam (47.5 cm x 25 cm) | Beam | 32MPa | Concrete Rectangular | 250 | 475 | 1187.5 | 7025 | 0.83 | 2040.9 | G300E | 3412979.17 | 26.78 | G300E | 1065451.24 | 8.36
825 | Story22 | B50 | 32 MPa RC Beam (47.5 cm x 25 cm) | Beam | 32MPa | Concrete Rectangular | 250 | 475 | 1187.5 | 4625 | 0.55 | 1343.65 | G300E | 1602562.5 | 12.57 | G300E | 1543693.77 | 12.11
826 | Story22 | B51 | 32 MPa RC Beam (47.5 cm x 25 cm) | Beam | 32MPa | Concrete Rectangular | 250 | 475 | 1187.5 | 7025 | 0.83 | 2040.9 | G300E | 3412686.46 | 26.78 | G300E | 1065451.24 | 8.36
827 | Story22 | B52 | 32 MPa RC Beam (47.5 cm x 25 cm) | Beam | 32MPa | Concrete Rectangular | 250 | 475 | 1187.5 | 4625 | 0.55 | 1343.65 | G300E | 1613257.81 | 12.66 | G300E | 2155350.02 | 16.91
828 | Story22 | B53 | 32 MPa RC Beam (47.5 cm x 25 cm) | Beam | 32MPa | Concrete Rectangular | 250 | 475 | 1187.5 | 7025 | 0.83 | 2040.9 | G300E | 3470935.42 | 27.23 | G300E | 2930860.37 | 23
829 | Story22 | B54 | 32 MPa RC Beam (47.5 cm x 25 cm) | Beam | 32MPa | Concrete Rectangular | 250 | 475 | 1187.5 | 4625 | 0.55 | 1343.65 | G300E | 1645632.81 | 12.91 | G300E | 1383503.13 | 10.86
830 | Story22 | B55 | 32 MPa RC Beam (47.5 cm x 25 cm) | Beam | 32MPa | Concrete Rectangular | 250 | 475 | 1187.5 | 7025 | 0.83 | 2040.9 | G300E | 2527829.17 | 19.83 | G300E | 3646343.67 | 28.61
831 | Story22 | B56 | 32 MPa RC Beam (47.5 cm x 25 cm) | Beam | 32MPa | Concrete Rectangular | 250 | 475 | 1187.5 | 4625 | 0.55 | 1343.65 | G300E | 1424500 | 11.18 | G300E | 2646863.29 | 20.77
832 | Story22 | B57 | 32 MPa RC Beam (47.5 cm x 25 cm) | Beam | 32MPa | Concrete Rectangular | 250 | 475 | 1187.5 | 4625 | 0.55 | 1343.65 | G300E | 1602562.5 | 12.57 | G300E | 2790131.27 | 21.89
833 | Story22 | B58 | 32 MPa RC Beam (47.5 cm x 25 cm) | Beam | 32MPa | Concrete Rectangular | 250 | 475 | 1187.5 | 4625 | 0.55 | 1343.65 | G300E | 1602562.5 | 12.57 | G300E | 2155350.02 | 16.91
834 | Story22 | B59 | 32 MPa RC Beam (47.5 cm x 25 cm) | Beam | 32MPa | Concrete Rectangular | 250 | 475 | 1187.5 | 4625 | 0.55 | 1343.65 | G300E | 1602562.5 | 12.57 | G300E | 2790131.27 | 21.89
835 | Story22 | B6 | 32 MPa RC Beam (47.5 cm x 25 cm) | Beam | 32MPa | Concrete Rectangular | 250 | 475 | 1187.5 | 4625 | 0.55 | 1343.65 | G300E | 1602562.5 | 12.57 | G300E | 2155350.02 | 16.91
836 | Story22 | B60 | 32 MPa RC Beam (47.5 cm x 25 cm) | Beam | 32MPa | Concrete Rectangular | 250 | 475 | 1187.5 | 4625 | 0.55 | 1343.65 | G300E | 1424500 | 11.18 | G300E | 2646863.29 | 20.77
837 | Story22 | B7 | 32 MPa RC Beam (47.5 cm x 25 cm) | Beam | 32MPa | Concrete Rectangular | 250 | 475 | 1187.5 | 7025 | 0.83 | 2040.9 | G300E | 3412979.17 | 26.78 | G300E | 1065451.24 | 8.36
838 | Story22 | B8 | 32 MPa RC Beam (47.5 cm x 25 cm) | Beam | 32MPa | Concrete Rectangular | 250 | 475 | 1187.5 | 4625 | 0.55 | 1343.65 | G300E | 1602562.5 | 12.57 | G300E | 2790131.27 | 21.89
839 | Story22 | B9 | 32 MPa RC Beam (47.5 cm x 25 cm) | Beam | 32MPa | Concrete Rectangular | 250 | 475 | 1187.5 | 7025 | 0.83 | 2040.9 | G300E | 3471228.12 | 27.24 | G300E | 2930935.45 | 23
840 | Story23 | B1 | 32 MPa RC Beam (52.5 cm x 25 cm) | Beam | 32MPa | Concrete Rectangular | 250 | 525 | 1312.5 | 7037.5 | 0.92 | 2259.75 | G300E | 3027884.38 | 23.76 | G300E | 3769064.42 | 29.57
841 | Story23 | B10 | 32 MPa RC Beam (52.5 cm x 25 cm) | Beam | 32MPa | Concrete Rectangular | 250 | 525 | 1312.5 | 4637.5 | 0.61 | 1489.11 | G300E | 1650660.16 | 12.95 | G300E | 3012350.15 | 23.64
842 | Story23 | B11 | 32 MPa RC Beam (52.5 cm x 25 cm) | Beam | 32MPa | Concrete Rectangular | 250 | 525 | 1312.5 | 7037.5 | 0.92 | 2259.75 | G300E | 3027884.38 | 23.76 | G300E | 3769064.42 | 29.57
843 | Story23 | B12 | 32 MPa RC Beam (52.5 cm x 25 cm) | Beam | 32MPa | Concrete Rectangular | 250 | 525 | 1312.5 | 7037.5 | 0.92 | 2259.75 | G300E | 2652257.81 | 20.81 | G300E | 3325916.71 | 26.1
844 | Story23 | B13 | 32 MPa RC Beam (52.5 cm x 25 cm) | Beam | 32MPa | Concrete Rectangular | 250 | 525 | 1312.5 | 4637.5 | 0.61 | 1489.11 | G300E | 2048325.78 | 16.07 | G300E | 1027597.03 | 8.06
845 | Story23 | B14 | 32 MPa RC Beam (52.5 cm x 25 cm) | Beam | 32MPa | Concrete Rectangular | 250 | 525 | 1312.5 | 7037.5 | 0.92 | 2259.75 | G300E | 2787729.69 | 21.87 | G300E | 4391697.33 | 34.46
846 | Story23 | B15 | 32 MPa RC Beam (52.5 cm x 25 cm) | Beam | 32MPa | Concrete Rectangular | 250 | 525 | 1312.5 | 4637.5 | 0.61 | 1489.11 | G300E | 1650660.16 | 12.95 | G300E | 355062.65 | 2.79
847 | Story23 | B16 | 32 MPa RC Beam (52.5 cm x 25 cm) | Beam | 32MPa | Concrete Rectangular | 250 | 525 | 1312.5 | 7200 | 0.94 | 2311.93 | G300E | 3923400 | 30.78 | G300E | 3989256.3 | 31.3
848 | Story23 | B17 | 32 MPa RC Beam (52.5 cm x 25 cm) | Beam | 32MPa | Concrete Rectangular | 250 | 525 | 1312.5 | 4637.5 | 0.61 | 1489.11 | G300E | 1747757.81 | 13.71 | G300E | 1683706.4 | 13.21
849 | Story23 | B18 | 32 MPa RC Beam (52.5 cm x 25 cm) | Beam | 32MPa | Concrete Rectangular | 250 | 525 | 1312.5 | 7200 | 0.94 | 2311.93 | G300E | 3925500 | 30.8 | G300E | 3989256.3 | 31.3
850 | Story23 | B19 | 32 MPa RC Beam (52.5 cm x 25 cm) | Beam | 32MPa | Concrete Rectangular | 250 | 525 | 1312.5 | 4637.5 | 0.61 | 1489.11 | G300E | 1650660.16 | 12.95 | G300E | 355062.65 | 2.79
851 | Story23 | B2 | 32 MPa RC Beam (52.5 cm x 25 cm) | Beam | 32MPa | Concrete Rectangular | 250 | 525 | 1312.5 | 4637.5 | 0.61 | 1489.11 | G300E | 1650660.16 | 12.95 | G300E | 3012350.15 | 23.64
852 | Story23 | B20 | 32 MPa RC Beam (52.5 cm x 25 cm) | Beam | 32MPa | Concrete Rectangular | 250 | 525 | 1312.5 | 7037.5 | 0.92 | 2259.75 | G300E | 2787729.69 | 21.87 | G300E | 4391697.33 | 34.46
853 | Story23 | B21 | 32 MPa RC Beam (52.5 cm x 25 cm) | Beam | 32MPa | Concrete Rectangular | 250 | 525 | 1312.5 | 4637.5 | 0.61 | 1489.11 | G300E | 2048325.78 | 16.07 | G300E | 1027606.16 | 8.06
854 | Story23 | B22 | 32 MPa RC Beam (52.5 cm x 25 cm) | Beam | 32MPa | Concrete Rectangular | 250 | 525 | 1312.5 | 7037.5 | 0.92 | 2259.75 | G300E | 2652257.81 | 20.81 | G300E | 3325916.71 | 26.1
855 | Story23 | B23 | 32 MPa RC Beam (52.5 cm x 25 cm) | Beam | 32MPa | Concrete Rectangular | 250 | 525 | 1312.5 | 7037.5 | 0.92 | 2259.75 | G300E | 2963960.42 | 23.26 | G300E | 3227139.75 | 25.32
856 | Story23 | B24 | 32 MPa RC Beam (52.5 cm x 25 cm) | Beam | 32MPa | Concrete Rectangular | 250 | 525 | 1312.5 | 4637.5 | 0.61 | 1489.11 | G300E | 1682832.81 | 13.2 | G300E | 2348028.28 | 18.42
857 | Story23 | B25 | 32 MPa RC Beam (52.5 cm x 25 cm) | Beam | 32MPa | Concrete Rectangular | 250 | 525 | 1312.5 | 7037.5 | 0.92 | 2259.75 | G300E | 2946953.12 | 23.12 | G300E | 3047534.83 | 23.91
858 | Story23 | B26 | 32 MPa RC Beam (52.5 cm x 25 cm) | Beam | 32MPa | Concrete Rectangular | 250 | 525 | 1312.5 | 4800 | 0.63 | 1541.28 | G300E | 2126700 | 16.69 | G300E | 2430304.2 | 19.07
859 | Story23 | B3 | 32 MPa RC Beam (52.5 cm x 25 cm) | Beam | 32MPa | Concrete Rectangular | 250 | 525 | 1312.5 | 7037.5 | 0.92 | 2259.75 | G300E | 2956043.23 | 23.19 | G300E | 4436598.56 | 34.81
860 | Story23 | B30 | 32 MPa RC Beam (52.5 cm x 25 cm) | Beam | 32MPa | Concrete Rectangular | 250 | 525 | 1312.5 | 4637.5 | 0.61 | 1489.11 | G300E | 2057310.94 | 16.14 | G300E | 2348028.28 | 18.42
861 | Story23 | B31 | 32 MPa RC Beam (52.5 cm x 25 cm) | Beam | 32MPa | Concrete Rectangular | 250 | 525 | 1312.5 | 7037.5 | 0.92 | 2259.75 | G300E | 2946953.12 | 23.12 | G300E | 3047534.83 | 23.91
862 | Story23 | B32 | 32 MPa RC Beam (52.5 cm x 25 cm) | Beam | 32MPa | Concrete Rectangular | 250 | 525 | 1312.5 | 4637.5 | 0.61 | 1489.11 | G300E | 1681673.44 | 13.2 | G300E | 2348028.28 | 18.42
863 | Story23 | B33 | 32 MPa RC Beam (52.5 cm x 25 cm) | Beam | 32MPa | Concrete Rectangular | 250 | 525 | 1312.5 | 7037.5 | 0.92 | 2259.75 | G300E | 2966892.71 | 23.28 | G300E | 3227139.75 | 25.32
864 | Story23 | B34 | 32 MPa RC Beam (52.5 cm x 25 cm) | Beam | 32MPa | Concrete Rectangular | 250 | 525 | 1312.5 | 7037.5 | 0.92 | 2259.75 | G300E | 2848721.35 | 22.35 | G300E | 3324743.79 | 26.09
865 | Story23 | B35 | 32 MPa RC Beam (52.5 cm x 25 cm) | Beam | 32MPa | Concrete Rectangular | 250 | 525 | 1312.5 | 4637.5 | 0.61 | 1489.11 | G300E | 1682832.81 | 13.2 | G300E | 2348028.28 | 18.42
866 | Story23 | B36 | 32 MPa RC Beam (52.5 cm x 25 cm) | Beam | 32MPa | Concrete Rectangular | 250 | 525 | 1312.5 | 7037.5 | 0.92 | 2259.75 | G300E | 2787729.69 | 21.87 | G300E | 4391697.33 | 34.46
867 | Story23 | B37 | 32 MPa RC Beam (52.5 cm x 25 cm) | Beam | 32MPa | Concrete Rectangular | 250 | 525 | 1312.5 | 4800 | 0.63 | 1541.28 | G300E | 2127300 | 16.69 | G300E | 2430304.2 | 19.07
868 | Story23 | B38 | 32 MPa RC Beam (52.5 cm x 25 cm) | Beam | 32MPa | Concrete Rectangular | 250 | 525 | 1312.5 | 7037.5 | 0.92 | 2259.75 | G300E | 3836903.65 | 30.11 | G300E | 3899221 | 30.59
869 | Story23 | B4 | 32 MPa RC Beam (52.5 cm x 25 cm) | Beam | 32MPa | Concrete Rectangular | 250 | 525 | 1312.5 | 4637.5 | 0.61 | 1489.11 | G300E | 1747757.81 | 13.71 | G300E | 2314079.82 | 18.16
870 | Story23 | B40 | 32 MPa RC Beam (52.5 cm x 25 cm) | Beam | 32MPa | Concrete Rectangular | 250 | 525 | 1312.5 | 7037.5 | 0.92 | 2259.75 | G300E | 3834851.04 | 30.09 | G300E | 3899221 | 30.59
871 | Story23 | B41 | 32 MPa RC Beam (52.5 cm x 25 cm) | Beam | 32MPa | Concrete Rectangular | 250 | 525 | 1312.5 | 4637.5 | 0.61 | 1489.11 | G300E | 2013602.5 | 15.8 | G300E | 2939482.62 | 23.06
872 | Story23 | B42 | 32 MPa RC Beam (52.5 cm x 25 cm) | Beam | 32MPa | Concrete Rectangular | 250 | 525 | 1312.5 | 7037.5 | 0.92 | 2259.75 | G300E | 2785383.85 | 21.86 | G300E | 4391697.33 | 34.46
873 | Story23 | B43 | 32 MPa RC Beam (52.5 cm x 25 cm) | Beam | 32MPa | Concrete Rectangular | 250 | 525 | 1312.5 | 4637.5 | 0.61 | 1489.11 | G300E | 1677035.94 | 13.16 | G300E | 2348028.28 | 18.42
874 | Story23 | B44 | 32 MPa RC Beam (52.5 cm x 25 cm) | Beam | 32MPa | Concrete Rectangular | 250 | 525 | 1312.5 | 7037.5 | 0.92 | 2259.75 | G300E | 3111982.5 | 24.42 | G300E | 3849199.26 | 30.2
875 | Story23 | B45 | 32 MPa RC Beam (52.5 cm x 25 cm) | Beam | 32MPa | Concrete Rectangular | 250 | 525 | 1312.5 | 7037.5 | 0.92 | 2259.75 | G300E | 3027884.38 | 23.76 | G300E | 3767891.5 | 29.56
876 | Story23 | B46 | 32 MPa RC Beam (52.5 cm x 25 cm) | Beam | 32MPa | Concrete Rectangular | 250 | 525 | 1312.5 | 4637.5 | 0.61 | 1489.11 | G300E | 2048905.47 | 16.08 | G300E | 1027740.07 | 8.06
877 | Story23 | B47 | 32 MPa RC Beam (52.5 cm x 25 cm) | Beam | 32MPa | Concrete Rectangular | 250 | 525 | 1312.5 | 7037.5 | 0.92 | 2259.75 | G300E | 2956629.69 | 23.2 | G300E | 4436598.56 | 34.81
878 | Story23 | B48 | 32 MPa RC Beam (52.5 cm x 25 cm) | Beam | 32MPa | Concrete Rectangular | 250 | 525 | 1312.5 | 4637.5 | 0.61 | 1489.11 | G300E | 1650660.16 | 12.95 | G300E | 355062.65 | 2.79
879 | Story23 | B49 | 32 MPa RC Beam (52.5 cm x 25 cm) | Beam | 32MPa | Concrete Rectangular | 250 | 525 | 1312.5 | 7037.5 | 0.92 | 2259.75 | G300E | 3966804.17 | 31.13 | G300E | 576822.31 | 4.53
880 | Story23 | B5 | 32 MPa RC Beam (52.5 cm x 25 cm) | Beam | 32MPa | Concrete Rectangular | 250 | 525 | 1312.5 | 7037.5 | 0.92 | 2259.75 | G300E | 3965924.48 | 31.12 | G300E | 576649.89 | 4.52
881 | Story23 | B50 | 32 MPa RC Beam (52.5 cm x 25 cm) | Beam | 32MPa | Concrete Rectangular | 250 | 525 | 1312.5 | 4637.5 | 0.61 | 1489.11 | G300E | 1747757.81 | 13.71 | G300E | 1683706.4 | 13.21
882 | Story23 | B51 | 32 MPa RC Beam (52.5 cm x 25 cm) | Beam | 32MPa | Concrete Rectangular | 250 | 525 | 1312.5 | 7037.5 | 0.92 | 2259.75 | G300E | 3969150 | 31.14 | G300E | 576840.78 | 4.53
883 | Story23 | B52 | 32 MPa RC Beam (52.5 cm x 25 cm) | Beam | 32MPa | Concrete Rectangular | 250 | 525 | 1312.5 | 4637.5 | 0.61 | 1489.11 | G300E | 1650660.16 | 12.95 | G300E | 355062.65 | 2.79
884 | Story23 | B53 | 32 MPa RC Beam (52.5 cm x 25 cm) | Beam | 32MPa | Concrete Rectangular | 250 | 525 | 1312.5 | 7037.5 | 0.92 | 2259.75 | G300E | 2958389.06 | 23.21 | G300E | 4436598.56 | 34.81
885 | Story23 | B54 | 32 MPa RC Beam (52.5 cm x 25 cm) | Beam | 32MPa | Concrete Rectangular | 250 | 525 | 1312.5 | 4637.5 | 0.61 | 1489.11 | G300E | 2044847.66 | 16.04 | G300E | 1027733.98 | 8.06
886 | Story23 | B55 | 32 MPa RC Beam (52.5 cm x 25 cm) | Beam | 32MPa | Concrete Rectangular | 250 | 525 | 1312.5 | 7037.5 | 0.92 | 2259.75 | G300E | 3031696.35 | 23.79 | G300E | 3766718.59 | 29.56
887 | Story23 | B56 | 32 MPa RC Beam (52.5 cm x 25 cm) | Beam | 32MPa | Concrete Rectangular | 250 | 525 | 1312.5 | 4637.5 | 0.61 | 1489.11 | G300E | 1650660.16 | 12.95 | G300E | 3012350.15 | 23.64
888 | Story23 | B57 | 32 MPa RC Beam (52.5 cm x 25 cm) | Beam | 32MPa | Concrete Rectangular | 250 | 525 | 1312.5 | 4637.5 | 0.61 | 1489.11 | G300E | 1747757.81 | 13.71 | G300E | 2314079.82 | 18.16
889 | Story23 | B58 | 32 MPa RC Beam (52.5 cm x 25 cm) | Beam | 32MPa | Concrete Rectangular | 250 | 525 | 1312.5 | 4637.5 | 0.61 | 1489.11 | G300E | 1747757.81 | 13.71 | G300E | 2804675.08 | 22.01
890 | Story23 | B59 | 32 MPa RC Beam (52.5 cm x 25 cm) | Beam | 32MPa | Concrete Rectangular | 250 | 525 | 1312.5 | 4637.5 | 0.61 | 1489.11 | G300E | 1747757.81 | 13.71 | G300E | 2314079.82 | 18.16
891 | Story23 | B6 | 32 MPa RC Beam (52.5 cm x 25 cm) | Beam | 32MPa | Concrete Rectangular | 250 | 525 | 1312.5 | 4637.5 | 0.61 | 1489.11 | G300E | 1747757.81 | 13.71 | G300E | 2802356.33 | 21.99
892 | Story23 | B60 | 32 MPa RC Beam (52.5 cm x 25 cm) | Beam | 32MPa | Concrete Rectangular | 250 | 525 | 1312.5 | 4637.5 | 0.61 | 1489.11 | G300E | 1650660.16 | 12.95 | G300E | 3012350.15 | 23.64
893 | Story23 | B7 | 32 MPa RC Beam (52.5 cm x 25 cm) | Beam | 32MPa | Concrete Rectangular | 250 | 525 | 1312.5 | 7037.5 | 0.92 | 2259.75 | G300E | 3965924.48 | 31.12 | G300E | 576685.3 | 4.52
894 | Story23 | B8 | 32 MPa RC Beam (52.5 cm x 25 cm) | Beam | 32MPa | Concrete Rectangular | 250 | 525 | 1312.5 | 4637.5 | 0.61 | 1489.11 | G300E | 1747757.81 | 13.71 | G300E | 2314079.82 | 18.16
895 | Story23 | B9 | 32 MPa RC Beam (52.5 cm x 25 cm) | Beam | 32MPa | Concrete Rectangular | 250 | 525 | 1312.5 | 7037.5 | 0.92 | 2259.75 | G300E | 2956043.23 | 23.19 | G300E | 4436598.56 | 34.81
896 | Story24 | B1 | 32 MPa RC Beam (52.5 cm x 25 cm) | Beam | 32MPa | Concrete Rectangular | 250 | 525 | 1312.5 | 7037.5 | 0.92 | 2259.75 | G300E | 3013516.15 | 23.65 | G300E | 3776101.92 | 29.63
897 | Story24 | B10 | 32 MPa RC Beam (52.5 cm x 25 cm) | Beam | 32MPa | Concrete Rectangular | 250 | 525 | 1312.5 | 4637.5 | 0.61 | 1489.11 | G300E | 1650660.16 | 12.95 | G300E | 3012350.15 | 23.64
898 | Story24 | B11 | 32 MPa RC Beam (52.5 cm x 25 cm) | Beam | 32MPa | Concrete Rectangular | 250 | 525 | 1312.5 | 7037.5 | 0.92 | 2259.75 | G300E | 3013516.15 | 23.65 | G300E | 3776101.92 | 29.63
899 | Story24 | B12 | 32 MPa RC Beam (52.5 cm x 25 cm) | Beam | 32MPa | Concrete Rectangular | 250 | 525 | 1312.5 | 7037.5 | 0.92 | 2259.75 | G300E | 2848721.35 | 22.35 | G300E | 3315360.46 | 26.01
900 | Story24 | B13 | 32 MPa RC Beam (52.5 cm x 25 cm) | Beam | 32MPa | Concrete Rectangular | 250 | 525 | 1312.5 | 4637.5 | 0.61 | 1489.11 | G300E | 2041079.69 | 16.02 | G300E | 1025955.14 | 8.05
901 | Story24 | B14 | 32 MPa RC Beam (52.5 cm x 25 cm) | Beam | 32MPa | Concrete Rectangular | 250 | 525 | 1312.5 | 7037.5 | 0.92 | 2259.75 | G300E | 2790661.98 | 21.9 | G300E | 4391697.33 | 34.46
902 | Story24 | B15 | 32 MPa RC Beam (52.5 cm x 25 cm) | Beam | 32MPa | Concrete Rectangular | 250 | 525 | 1312.5 | 4637.5 | 0.61 | 1489.11 | G300E | 1650660.16 | 12.95 | G300E | 355062.65 | 2.79
903 | Story24 | B16 | 32 MPa RC Beam (52.5 cm x 25 cm) | Beam | 32MPa | Concrete Rectangular | 250 | 525 | 1312.5 | 7200 | 0.94 | 2311.93 | G300E | 3335700 | 26.17 | G300E | 3989256.3 | 31.3
904 | Story24 | B17 | 32 MPa RC Beam (52.5 cm x 25 cm) | Beam | 32MPa | Concrete Rectangular | 250 | 525 | 1312.5 | 4637.5 | 0.61 | 1489.11 | G300E | 1747757.81 | 13.71 | G300E | 1683706.4 | 13.21
905 | Story24 | B18 | 32 MPa RC Beam (52.5 cm x 25 cm) | Beam | 32MPa | Concrete Rectangular | 250 | 525 | 1312.5 | 7200 | 0.94 | 2311.93 | G300E | 3337200 | 26.18 | G300E | 3989256.3 | 31.3
906 | Story24 | B19 | 32 MPa RC Beam (52.5 cm x 25 cm) | Beam | 32MPa | Concrete Rectangular | 250 | 525 | 1312.5 | 4637.5 | 0.61 | 1489.11 | G300E | 1650660.16 | 12.95 | G300E | 355062.65 | 2.79
907 | Story24 | B2 | 32 MPa RC Beam (52.5 cm x 25 cm) | Beam | 32MPa | Concrete Rectangular | 250 | 525 | 1312.5 | 4637.5 | 0.61 | 1489.11 | G300E | 1650660.16 | 12.95 | G300E | 3012350.15 | 23.64
908 | Story24 | B20 | 32 MPa RC Beam (52.5 cm x 25 cm) | Beam | 32MPa | Concrete Rectangular | 250 | 525 | 1312.5 | 7037.5 | 0.92 | 2259.75 | G300E | 2888893.75 | 22.67 | G300E | 4391697.33 | 34.46
909 | Story24 | B21 | 32 MPa RC Beam (52.5 cm x 25 cm) | Beam | 32MPa | Concrete Rectangular | 250 | 525 | 1312.5 | 4637.5 | 0.61 | 1489.11 | G300E | 2041079.69 | 16.02 | G300E | 1025962.75 | 8.05
910 | Story24 | B22 | 32 MPa RC Beam (52.5 cm x 25 cm) | Beam | 32MPa | Concrete Rectangular | 250 | 525 | 1312.5 | 7037.5 | 0.92 | 2259.75 | G300E | 2848721.35 | 22.35 | G300E | 3315360.46 | 26.01
911 | Story24 | B23 | 32 MPa RC Beam (52.5 cm x 25 cm) | Beam | 32MPa | Concrete Rectangular | 250 | 525 | 1312.5 | 7037.5 | 0.92 | 2259.75 | G300E | 2966892.71 | 23.28 | G300E | 3227139.75 | 25.32
912 | Story24 | B24 | 32 MPa RC Beam (52.5 cm x 25 cm) | Beam | 32MPa | Concrete Rectangular | 250 | 525 | 1312.5 | 4637.5 | 0.61 | 1489.11 | G300E | 1691528.12 | 13.27 | G300E | 2348028.28 | 18.42
913 | Story24 | B25 | 32 MPa RC Beam (52.5 cm x 25 cm) | Beam | 32MPa | Concrete Rectangular | 250 | 525 | 1312.5 | 7037.5 | 0.92 | 2259.75 | G300E | 2946953.12 | 23.12 | G300E | 3047534.83 | 23.91
914 | Story24 | B26 | 32 MPa RC Beam (52.5 cm x 25 cm) | Beam | 32MPa | Concrete Rectangular | 250 | 525 | 1312.5 | 4800 | 0.63 | 1541.28 | G300E | 2157300 | 16.93 | G300E | 2430304.2 | 19.07
915 | Story24 | B3 | 32 MPa RC Beam (52.5 cm x 25 cm) | Beam | 32MPa | Concrete Rectangular | 250 | 525 | 1312.5 | 7037.5 | 0.92 | 2259.75 | G300E | 2996215.62 | 23.51 | G300E | 4481499.79 | 35.16
916 | Story24 | B30 | 32 MPa RC Beam (52.5 cm x 25 cm) | Beam | 32MPa | Concrete Rectangular | 250 | 525 | 1312.5 | 4637.5 | 0.61 | 1489.11 | G300E | 2087454.69 | 16.38 | G300E | 2348028.28 | 18.42
917 | Story24 | B31 | 32 MPa RC Beam (52.5 cm x 25 cm) | Beam | 32MPa | Concrete Rectangular | 250 | 525 | 1312.5 | 7037.5 | 0.92 | 2259.75 | G300E | 2946953.12 | 23.12 | G300E | 3047534.83 | 23.91
918 | Story24 | B32 | 32 MPa RC Beam (52.5 cm x 25 cm) | Beam | 32MPa | Concrete Rectangular | 250 | 525 | 1312.5 | 4637.5 | 0.61 | 1489.11 | G300E | 1690658.59 | 13.27 | G300E | 2348028.28 | 18.42
919 | Story24 | B33 | 32 MPa RC Beam (52.5 cm x 25 cm) | Beam | 32MPa | Concrete Rectangular | 250 | 525 | 1312.5 | 7037.5 | 0.92 | 2259.75 | G300E | 2969238.54 | 23.3 | G300E | 3227139.75 | 25.32
920 | Story24 | B34 | 32 MPa RC Beam (52.5 cm x 25 cm) | Beam | 32MPa | Concrete Rectangular | 250 | 525 | 1312.5 | 7037.5 | 0.92 | 2259.75 | G300E | 2848721.35 | 22.35 | G300E | 3314187.54 | 26
921 | Story24 | B35 | 32 MPa RC Beam (52.5 cm x 25 cm) | Beam | 32MPa | Concrete Rectangular | 250 | 525 | 1312.5 | 4637.5 | 0.61 | 1489.11 | G300E | 1691528.12 | 13.27 | G300E | 2348028.28 | 18.42
922 | Story24 | B36 | 32 MPa RC Beam (52.5 cm x 25 cm) | Beam | 32MPa | Concrete Rectangular | 250 | 525 | 1312.5 | 7037.5 | 0.92 | 2259.75 | G300E | 2888893.75 | 22.67 | G300E | 4391697.33 | 34.46
923 | Story24 | B37 | 32 MPa RC Beam (52.5 cm x 25 cm) | Beam | 32MPa | Concrete Rectangular | 250 | 525 | 1312.5 | 4800 | 0.63 | 1541.28 | G300E | 2157900 | 16.93 | G300E | 2430304.2 | 19.07
924 | Story24 | B38 | 32 MPa RC Beam (52.5 cm x 25 cm) | Beam | 32MPa | Concrete Rectangular | 250 | 525 | 1312.5 | 7037.5 | 0.92 | 2259.75 | G300E | 3261881.25 | 25.59 | G300E | 3899221 | 30.59
925 | Story24 | B4 | 32 MPa RC Beam (52.5 cm x 25 cm) | Beam | 32MPa | Concrete Rectangular | 250 | 525 | 1312.5 | 4637.5 | 0.61 | 1489.11 | G300E | 1747757.81 | 13.71 | G300E | 2268537.61 | 17.8
926 | Story24 | B40 | 32 MPa RC Beam (52.5 cm x 25 cm) | Beam | 32MPa | Concrete Rectangular | 250 | 525 | 1312.5 | 7037.5 | 0.92 | 2259.75 | G300E | 3260415.1 | 25.58 | G300E | 3899221 | 30.59
927 | Story24 | B41 | 32 MPa RC Beam (52.5 cm x 25 cm) | Beam | 32MPa | Concrete Rectangular | 250 | 525 | 1312.5 | 4637.5 | 0.61 | 1489.11 | G300E | 2043591.67 | 16.03 | G300E | 2981700.8 | 23.4
928 | Story24 | B42 | 32 MPa RC Beam (52.5 cm x 25 cm) | Beam | 32MPa | Concrete Rectangular | 250 | 525 | 1312.5 | 7037.5 | 0.92 | 2259.75 | G300E | 2885961.46 | 22.64 | G300E | 4223677.02 | 33.14
929 | Story24 | B43 | 32 MPa RC Beam (52.5 cm x 25 cm) | Beam | 32MPa | Concrete Rectangular | 250 | 525 | 1312.5 | 4637.5 | 0.61 | 1489.11 | G300E | 1686310.94 | 13.23 | G300E | 2348028.28 | 18.42
930 | Story24 | B44 | 32 MPa RC Beam (52.5 cm x 25 cm) | Beam | 32MPa | Concrete Rectangular | 250 | 525 | 1312.5 | 7037.5 | 0.92 | 2259.75 | G300E | 2923377.5 | 22.94 | G300E | 3888926.44 | 30.51
931 | Story24 | B45 | 32 MPa RC Beam (52.5 cm x 25 cm) | Beam | 32MPa | Concrete Rectangular | 250 | 525 | 1312.5 | 7037.5 | 0.92 | 2259.75 | G300E | 3013516.15 | 23.65 | G300E | 3776101.92 | 29.63
932 | Story24 | B46 | 32 MPa RC Beam (52.5 cm x 25 cm) | Beam | 32MPa | Concrete Rectangular | 250 | 525 | 1312.5 | 4637.5 | 0.61 | 1489.11 | G300E | 2041659.38 | 16.02 | G300E | 1026089.05 | 8.05
933 | Story24 | B47 | 32 MPa RC Beam (52.5 cm x 25 cm) | Beam | 32MPa | Concrete Rectangular | 250 | 525 | 1312.5 | 7037.5 | 0.92 | 2259.75 | G300E | 2996802.08 | 23.51 | G300E | 4481499.79 | 35.16
934 | Story24 | B48 | 32 MPa RC Beam (52.5 cm x 25 cm) | Beam | 32MPa | Concrete Rectangular | 250 | 525 | 1312.5 | 4637.5 | 0.61 | 1489.11 | G300E | 1650660.16 | 12.95 | G300E | 355062.65 | 2.79
935 | Story24 | B49 | 32 MPa RC Beam (52.5 cm x 25 cm) | Beam | 32MPa | Concrete Rectangular | 250 | 525 | 1312.5 | 7037.5 | 0.92 | 2259.75 | G300E | 3972961.98 | 31.17 | G300E | 577538.16 | 4.53
936 | Story24 | B5 | 32 MPa RC Beam (52.5 cm x 25 cm) | Beam | 32MPa | Concrete Rectangular | 250 | 525 | 1312.5 | 7037.5 | 0.92 | 2259.75 | G300E | 3971202.6 | 31.16 | G300E | 577367.28 | 4.53
937 | Story24 | B50 | 32 MPa RC Beam (52.5 cm x 25 cm) | Beam | 32MPa | Concrete Rectangular | 250 | 525 | 1312.5 | 4637.5 | 0.61 | 1489.11 | G300E | 1747757.81 | 13.71 | G300E | 1683706.4 | 13.21
938 | Story24 | B51 | 32 MPa RC Beam (52.5 cm x 25 cm) | Beam | 32MPa | Concrete Rectangular | 250 | 525 | 1312.5 | 7037.5 | 0.92 | 2259.75 | G300E | 3973255.21 | 31.18 | G300E | 577568.94 | 4.53
939 | Story24 | B52 | 32 MPa RC Beam (52.5 cm x 25 cm) | Beam | 32MPa | Concrete Rectangular | 250 | 525 | 1312.5 | 4637.5 | 0.61 | 1489.11 | G300E | 1650660.16 | 12.95 | G300E | 355062.65 | 2.79
940 | Story24 | B53 | 32 MPa RC Beam (52.5 cm x 25 cm) | Beam | 32MPa | Concrete Rectangular | 250 | 525 | 1312.5 | 7037.5 | 0.92 | 2259.75 | G300E | 2998561.46 | 23.53 | G300E | 4481499.79 | 35.16
941 | Story24 | B54 | 32 MPa RC Beam (52.5 cm x 25 cm) | Beam | 32MPa | Concrete Rectangular | 250 | 525 | 1312.5 | 4637.5 | 0.61 | 1489.11 | G300E | 2037311.72 | 15.99 | G300E | 1191775.4 | 9.35
942 | Story24 | B55 | 32 MPa RC Beam (52.5 cm x 25 cm) | Beam | 32MPa | Concrete Rectangular | 250 | 525 | 1312.5 | 7037.5 | 0.92 | 2259.75 | G300E | 3018207.81 | 23.68 | G300E | 3776101.92 | 29.63
943 | Story24 | B56 | 32 MPa RC Beam (52.5 cm x 25 cm) | Beam | 32MPa | Concrete Rectangular | 250 | 525 | 1312.5 | 4637.5 | 0.61 | 1489.11 | G300E | 1650660.16 | 12.95 | G300E | 3012350.15 | 23.64
944 | Story24 | B57 | 32 MPa RC Beam (52.5 cm x 25 cm) | Beam | 32MPa | Concrete Rectangular | 250 | 525 | 1312.5 | 4637.5 | 0.61 | 1489.11 | G300E | 1747757.81 | 13.71 | G300E | 2268537.61 | 17.8
945 | Story24 | B58 | 32 MPa RC Beam (52.5 cm x 25 cm) | Beam | 32MPa | Concrete Rectangular | 250 | 525 | 1312.5 | 4637.5 | 0.61 | 1489.11 | G300E | 1747757.81 | 13.71 | G300E | 2816268.83 | 22.1
946 | Story24 | B59 | 32 MPa RC Beam (52.5 cm x 25 cm) | Beam | 32MPa | Concrete Rectangular | 250 | 525 | 1312.5 | 4637.5 | 0.61 | 1489.11 | G300E | 1747757.81 | 13.71 | G300E | 2268537.61 | 17.8
947 | Story24 | B6 | 32 MPa RC Beam (52.5 cm x 25 cm) | Beam | 32MPa | Concrete Rectangular | 250 | 525 | 1312.5 | 4637.5 | 0.61 | 1489.11 | G300E | 1747757.81 | 13.71 | G300E | 2816268.83 | 22.1
948 | Story24 | B60 | 32 MPa RC Beam (52.5 cm x 25 cm) | Beam | 32MPa | Concrete Rectangular | 250 | 525 | 1312.5 | 4637.5 | 0.61 | 1489.11 | G300E | 1650660.16 | 12.95 | G300E | 3012350.15 | 23.64
949 | Story24 | B7 | 32 MPa RC Beam (52.5 cm x 25 cm) | Beam | 32MPa | Concrete Rectangular | 250 | 525 | 1312.5 | 7037.5 | 0.92 | 2259.75 | G300E | 3971495.83 | 31.16 | G300E | 577404.22 | 4.53
950 | Story24 | B8 | 32 MPa RC Beam (52.5 cm x 25 cm) | Beam | 32MPa | Concrete Rectangular | 250 | 525 | 1312.5 | 4637.5 | 0.61 | 1489.11 | G300E | 1747757.81 | 13.71 | G300E | 2268537.61 | 17.8
951 | Story24 | B9 | 32 MPa RC Beam (52.5 cm x 25 cm) | Beam | 32MPa | Concrete Rectangular | 250 | 525 | 1312.5 | 7037.5 | 0.92 | 2259.75 | G300E | 2996508.85 | 23.51 | G300E | 4481499.79 | 35.16
952 | Story25 | B1 | 32 MPa RC Beam (50 cm x 25 cm) | Beam | 32MPa | Concrete Rectangular | 250 | 500 | 1250 | 7025 | 0.88 | 2148.32 | G300E | 2442943.75 | 19.17 | G300E | 3857995.35 | 30.27
953 | Story25 | B10 | 32 MPa RC Beam (50 cm x 25 cm) | Beam | 32MPa | Concrete Rectangular | 250 | 500 | 1250 | 4625 | 0.58 | 1414.37 | G300E | 1577414.06 | 12.38 | G300E | 2716996.72 | 21.32
954 | Story25 | B11 | 32 MPa RC Beam (50 cm x 25 cm) | Beam | 32MPa | Concrete Rectangular | 250 | 500 | 1250 | 7025 | 0.88 | 2148.32 | G300E | 2442943.75 | 19.17 | G300E | 3857995.35 | 30.27
955 | Story25 | B12 | 32 MPa RC Beam (50 cm x 25 cm) | Beam | 32MPa | Concrete Rectangular | 250 | 500 | 1250 | 7025 | 0.88 | 2148.32 | G300E | 2900739.58 | 22.76 | G300E | 3339418.64 | 26.2
956 | Story25 | B13 | 32 MPa RC Beam (50 cm x 25 cm) | Beam | 32MPa | Concrete Rectangular | 250 | 500 | 1250 | 4625 | 0.58 | 1414.37 | G300E | 1645921.88 | 12.91 | G300E | 1442809.22 | 11.32
957 | Story25 | B14 | 32 MPa RC Beam (50 cm x 25 cm) | Beam | 32MPa | Concrete Rectangular | 250 | 500 | 1250 | 7025 | 0.88 | 2148.32 | G300E | 2795950 | 21.94 | G300E | 2964700.74 | 23.26
958 | Story25 | B15 | 32 MPa RC Beam (50 cm x 25 cm) | Beam | 32MPa | Concrete Rectangular | 250 | 500 | 1250 | 4625 | 0.58 | 1414.37 | G300E | 1670203.12 | 13.11 | G300E | 2248524.69 | 17.64
959 | Story25 | B16 | 32 MPa RC Beam (50 cm x 25 cm) | Beam | 32MPa | Concrete Rectangular | 250 | 500 | 1250 | 7200 | 0.9 | 2201.83 | G300E | 3422100 | 26.85 | G300E | 3874756.5 | 30.4
960 | Story25 | B17 | 32 MPa RC Beam (50 cm x 25 cm) | Beam | 32MPa | Concrete Rectangular | 250 | 500 | 1250 | 4625 | 0.58 | 1414.37 | G300E | 1670203.12 | 13.11 | G300E | 1611430.94 | 12.64
961 | Story25 | B18 | 32 MPa RC Beam (50 cm x 25 cm) | Beam | 32MPa | Concrete Rectangular | 250 | 500 | 1250 | 7200 | 0.9 | 2201.83 | G300E | 3423900 | 26.87 | G300E | 3874756.5 | 30.4
962 | Story25 | B19 | 32 MPa RC Beam (50 cm x 25 cm) | Beam | 32MPa | Concrete Rectangular | 250 | 500 | 1250 | 4625 | 0.58 | 1414.37 | G300E | 1670203.12 | 13.11 | G300E | 2248524.69 | 17.64
963 | Story25 | B2 | 32 MPa RC Beam (50 cm x 25 cm) | Beam | 32MPa | Concrete Rectangular | 250 | 500 | 1250 | 4625 | 0.58 | 1414.37 | G300E | 1577414.06 | 12.38 | G300E | 2716996.72 | 21.32
964 | Story25 | B20 | 32 MPa RC Beam (50 cm x 25 cm) | Beam | 32MPa | Concrete Rectangular | 250 | 500 | 1250 | 7025 | 0.88 | 2148.32 | G300E | 2795071.88 | 21.93 | G300E | 2964700.74 | 23.26
965 | Story25 | B21 | 32 MPa RC Beam (50 cm x 25 cm) | Beam | 32MPa | Concrete Rectangular | 250 | 500 | 1250 | 4625 | 0.58 | 1414.37 | G300E | 1645921.88 | 12.91 | G300E | 1442809.22 | 11.32
966 | Story25 | B22 | 32 MPa RC Beam (50 cm x 25 cm) | Beam | 32MPa | Concrete Rectangular | 250 | 500 | 1250 | 7025 | 0.88 | 2148.32 | G300E | 2900739.58 | 22.76 | G300E | 3339418.64 | 26.2
967 | Story25 | B23 | 32 MPa RC Beam (50 cm x 25 cm) | Beam | 32MPa | Concrete Rectangular | 250 | 500 | 1250 | 7025 | 0.88 | 2148.32 | G300E | 2824635.42 | 22.16 | G300E | 1802503.77 | 14.14
968 | Story25 | B24 | 32 MPa RC Beam (50 cm x 25 cm) | Beam | 32MPa | Concrete Rectangular | 250 | 500 | 1250 | 4625 | 0.58 | 1414.37 | G300E | 1940765.62 | 15.23 | G300E | 1794989.96 | 14.08
969 | Story25 | B25 | 32 MPa RC Beam (50 cm x 25 cm) | Beam | 32MPa | Concrete Rectangular | 250 | 500 | 1250 | 7025 | 0.88 | 2148.32 | G300E | 2630862.5 | 20.64 | G300E | 2580516.67 | 20.25
970 | Story25 | B26 | 32 MPa RC Beam (50 cm x 25 cm) | Beam | 32MPa | Concrete Rectangular | 250 | 500 | 1250 | 4800 | 0.6 | 1467.89 | G300E | 2266500 | 17.78 | G300E | 2326404 | 18.25
971 | Story25 | B3 | 32 MPa RC Beam (50 cm x 25 cm) | Beam | 32MPa | Concrete Rectangular | 250 | 500 | 1250 | 7025 | 0.88 | 2148.32 | G300E | 3395709.38 | 26.64 | G300E | 3096857.09 | 24.3
972 | Story25 | B30 | 32 MPa RC Beam (50 cm x 25 cm) | Beam | 32MPa | Concrete Rectangular | 250 | 500 | 1250 | 4625 | 0.58 | 1414.37 | G300E | 2186757.81 | 17.16 | G300E | 2240605.82 | 17.58
973 | Story25 | B31 | 32 MPa RC Beam (50 cm x 25 cm) | Beam | 32MPa | Concrete Rectangular | 250 | 500 | 1250 | 7025 | 0.88 | 2148.32 | G300E | 2630862.5 | 20.64 | G300E | 2580516.67 | 20.25
974 | Story25 | B32 | 32 MPa RC Beam (50 cm x 25 cm) | Beam | 32MPa | Concrete Rectangular | 250 | 500 | 1250 | 4625 | 0.58 | 1414.37 | G300E | 1939031.25 | 15.21 | G300E | 1794829.53 | 14.08
975 | Story25 | B33 | 32 MPa RC Beam (50 cm x 25 cm) | Beam | 32MPa | Concrete Rectangular | 250 | 500 | 1250 | 7025 | 0.88 | 2148.32 | G300E | 2822879.17 | 22.15 | G300E | 1802503.77 | 14.14
976 | Story25 | B34 | 32 MPa RC Beam (50 cm x 25 cm) | Beam | 32MPa | Concrete Rectangular | 250 | 500 | 1250 | 7025 | 0.88 | 2148.32 | G300E | 2900739.58 | 22.76 | G300E | 3339418.64 | 26.2
977 | Story25 | B35 | 32 MPa RC Beam (50 cm x 25 cm) | Beam | 32MPa | Concrete Rectangular | 250 | 500 | 1250 | 4625 | 0.58 | 1414.37 | G300E | 1940765.62 | 15.23 | G300E | 1795046.33 | 14.08
978 | Story25 | B36 | 32 MPa RC Beam (50 cm x 25 cm) | Beam | 32MPa | Concrete Rectangular | 250 | 500 | 1250 | 7025 | 0.88 | 2148.32 | G300E | 2795950 | 21.94 | G300E | 2964700.74 | 23.26
979 | Story25 | B37 | 32 MPa RC Beam (50 cm x 25 cm) | Beam | 32MPa | Concrete Rectangular | 250 | 500 | 1250 | 4800 | 0.6 | 1467.89 | G300E | 2267400 | 17.79 | G300E | 2325204 | 18.24
980 | Story25 | B38 | 32 MPa RC Beam (50 cm x 25 cm) | Beam | 32MPa | Concrete Rectangular | 250 | 500 | 1250 | 7025 | 0.88 | 2148.32 | G300E | 3340387.5 | 26.21 | G300E | 3780578.39 | 29.66
981 | Story25 | B4 | 32 MPa RC Beam (50 cm x 25 cm) | Beam | 32MPa | Concrete Rectangular | 250 | 500 | 1250 | 4625 | 0.58 | 1414.37 | G300E | 1670203.12 | 13.11 | G300E | 2580946.56 | 20.25
982 | Story25 | B40 | 32 MPa RC Beam (50 cm x 25 cm) | Beam | 32MPa | Concrete Rectangular | 250 | 500 | 1250 | 7025 | 0.88 | 2148.32 | G300E | 3340387.5 | 26.21 | G300E | 3780578.39 | 29.66
983 | Story25 | B41 | 32 MPa RC Beam (50 cm x 25 cm) | Beam | 32MPa | Concrete Rectangular | 250 | 500 | 1250 | 4625 | 0.58 | 1414.37 | G300E | 2146925 | 16.85 | G300E | 2883394.58 | 22.62
984 | Story25 | B42 | 32 MPa RC Beam (50 cm x 25 cm) | Beam | 32MPa | Concrete Rectangular | 250 | 500 | 1250 | 7025 | 0.88 | 2148.32 | G300E | 2802975 | 21.99 | G300E | 3007387.86 | 23.6
985 | Story25 | B43 | 32 MPa RC Beam (50 cm x 25 cm) | Beam | 32MPa | Concrete Rectangular | 250 | 500 | 1250 | 4625 | 0.58 | 1414.37 | G300E | 1939898.44 | 15.22 | G300E | 1795812.34 | 14.09
986 | Story25 | B44 | 32 MPa RC Beam (50 cm x 25 cm) | Beam | 32MPa | Concrete Rectangular | 250 | 500 | 1250 | 7025 | 0.88 | 2148.32 | G300E | 3009919.79 | 23.62 | G300E | 3296731.52 | 25.87
987 | Story25 | B45 | 32 MPa RC Beam (50 cm x 25 cm) | Beam | 32MPa | Concrete Rectangular | 250 | 500 | 1250 | 7025 | 0.88 | 2148.32 | G300E | 2536903.12 | 19.91 | G300E | 3857995.35 | 30.27
988 | Story25 | B46 | 32 MPa RC Beam (50 cm x 25 cm) | Beam | 32MPa | Concrete Rectangular | 250 | 500 | 1250 | 4625 | 0.58 | 1414.37 | G300E | 1646210.94 | 12.92 | G300E | 1442809.22 | 11.32
989 | Story25 | B47 | 32 MPa RC Beam (50 cm x 25 cm) | Beam | 32MPa | Concrete Rectangular | 250 | 500 | 1250 | 7025 | 0.88 | 2148.32 | G300E | 3395709.38 | 26.64 | G300E | 3096895.15 | 24.3
990 | Story25 | B48 | 32 MPa RC Beam (50 cm x 25 cm) | Beam | 32MPa | Concrete Rectangular | 250 | 500 | 1250 | 4625 | 0.58 | 1414.37 | G300E | 1670203.12 | 13.11 | G300E | 2248524.69 | 17.64
991 | Story25 | B49 | 32 MPa RC Beam (50 cm x 25 cm) | Beam | 32MPa | Concrete Rectangular | 250 | 500 | 1250 | 7025 | 0.88 | 2148.32 | G300E | 3384293.75 | 26.55 | G300E | 1114687.48 | 8.75
992 | Story25 | B5 | 32 MPa RC Beam (50 cm x 25 cm) | Beam | 32MPa | Concrete Rectangular | 250 | 500 | 1250 | 7025 | 0.88 | 2148.32 | G300E | 3383708.33 | 26.55 | G300E | 1114687.48 | 8.75
993 | Story25 | B50 | 32 MPa RC Beam (50 cm x 25 cm) | Beam | 32MPa | Concrete Rectangular | 250 | 500 | 1250 | 4625 | 0.58 | 1414.37 | G300E | 1670203.12 | 13.11 | G300E | 1611430.94 | 12.64
994 | Story25 | B51 | 32 MPa RC Beam (50 cm x 25 cm) | Beam | 32MPa | Concrete Rectangular | 250 | 500 | 1250 | 7025 | 0.88 | 2148.32 | G300E | 3383415.62 | 26.55 | G300E | 1114687.48 | 8.75
995 | Story25 | B52 | 32 MPa RC Beam (50 cm x 25 cm) | Beam | 32MPa | Concrete Rectangular | 250 | 500 | 1250 | 4625 | 0.58 | 1414.37 | G300E | 1670203.12 | 13.11 | G300E | 2248524.69 | 17.64
996 | Story25 | B53 | 32 MPa RC Beam (50 cm x 25 cm) | Beam | 32MPa | Concrete Rectangular | 250 | 500 | 1250 | 7025 | 0.88 | 2148.32 | G300E | 3395416.67 | 26.64 | G300E | 3096805.87 | 24.3
997 | Story25 | B54 | 32 MPa RC Beam (50 cm x 25 cm) | Beam | 32MPa | Concrete Rectangular | 250 | 500 | 1250 | 4625 | 0.58 | 1414.37 | G300E | 1647367.19 | 12.93 | G300E | 1442809.22 | 11.32
998 | Story25 | B55 | 32 MPa RC Beam (50 cm x 25 cm) | Beam | 32MPa | Concrete Rectangular | 250 | 500 | 1250 | 7025 | 0.88 | 2148.32 | G300E | 2536903.12 | 19.91 | G300E | 3857995.35 | 30.27
999 | Story25 | B56 | 32 MPa RC Beam (50 cm x 25 cm) | Beam | 32MPa | Concrete Rectangular | 250 | 500 | 1250 | 4625 | 0.58 | 1414.37 | G300E | 1577414.06 | 12.38 | G300E | 2716996.72 | 21.32
1000 | Story25 | B57 | 32 MPa RC Beam (50 cm x 25 cm) | Beam | 32MPa | Concrete Rectangular | 250 | 500 | 1250 | 4625 | 0.58 | 1414.37 | G300E | 1670203.12 | 13.11 | G300E | 2580946.56 | 20.25
1001 | Story25 | B58 | 32 MPa RC Beam (50 cm x 25 cm) | Beam | 32MPa | Concrete Rectangular | 250 | 500 | 1250 | 4625 | 0.58 | 1414.37 | G300E | 1670203.12 | 13.11 | G300E | 2248524.69 | 17.64
1002 | Story25 | B59 | 32 MPa RC Beam (50 cm x 25 cm) | Beam | 32MPa | Concrete Rectangular | 250 | 500 | 1250 | 4625 | 0.58 | 1414.37 | G300E | 1670203.12 | 13.11 | G300E | 2580946.56 | 20.25
1003 | Story25 | B6 | 32 MPa RC Beam (50 cm x 25 cm) | Beam | 32MPa | Concrete Rectangular | 250 | 500 | 1250 | 4625 | 0.58 | 1414.37 | G300E | 1670203.12 | 13.11 | G300E | 2248524.69 | 17.64
1004 | Story25 | B60 | 32 MPa RC Beam (50 cm x 25 cm) | Beam | 32MPa | Concrete Rectangular | 250 | 500 | 1250 | 4625 | 0.58 | 1414.37 | G300E | 1577414.06 | 12.38 | G300E | 2716996.72 | 21.32
1005 | Story25 | B7 | 32 MPa RC Beam (50 cm x 25 cm) | Beam | 32MPa | Concrete Rectangular | 250 | 500 | 1250 | 7025 | 0.88 | 2148.32 | G300E | 3383708.33 | 26.55 | G300E | 1114687.48 | 8.75
1006 | Story25 | B8 | 32 MPa RC Beam (50 cm x 25 cm) | Beam | 32MPa | Concrete Rectangular | 250 | 500 | 1250 | 4625 | 0.58 | 1414.37 | G300E | 1670203.12 | 13.11 | G300E | 2580946.56 | 20.25
1007 | Story25 | B9 | 32 MPa RC Beam (50 cm x 25 cm) | Beam | 32MPa | Concrete Rectangular | 250 | 500 | 1250 | 7025 | 0.88 | 2148.32 | G300E | 3395416.67 | 26.64 | G300E | 3096858.56 | 24.3
1008 | Story26 | B1 | 32 MPa RC Beam (50 cm x 25 cm) | Beam | 32MPa | Concrete Rectangular | 250 | 500 | 1250 | 7025 | 0.88 | 2148.32 | G300E | 3207790.62 | 25.17 | G300E | 4468394.68 | 35.06
1009 | Story26 | B10 | 32 MPa RC Beam (50 cm x 25 cm) | Beam | 32MPa | Concrete Rectangular | 250 | 500 | 1250 | 4625 | 0.58 | 1414.37 | G300E | 1670203.12 | 13.11 | G300E | 2219618.44 | 17.42
1010 | Story26 | B11 | 32 MPa RC Beam (50 cm x 25 cm) | Beam | 32MPa | Concrete Rectangular | 250 | 500 | 1250 | 7025 | 0.88 | 2148.32 | G300E | 3207790.62 | 25.17 | G300E | 4468394.68 | 35.06
1011 | Story26 | B12 | 32 MPa RC Beam (50 cm x 25 cm) | Beam | 32MPa | Concrete Rectangular | 250 | 500 | 1250 | 7025 | 0.88 | 2148.32 | G300E | 2848344.79 | 22.35 | G300E | 3178136.34 | 24.94
1012 | Story26 | B13 | 32 MPa RC Beam (50 cm x 25 cm) | Beam | 32MPa | Concrete Rectangular | 250 | 500 | 1250 | 4625 | 0.58 | 1414.37 | G300E | 1560359.38 | 12.24 | G300E | 337243.44 | 2.65
1013 | Story26 | B14 | 32 MPa RC Beam (50 cm x 25 cm) | Beam | 32MPa | Concrete Rectangular | 250 | 500 | 1250 | 7025 | 0.88 | 2148.32 | G300E | 2774875 | 21.77 | G300E | 2922013.62 | 22.93
1014 | Story26 | B15 | 32 MPa RC Beam (50 cm x 25 cm) | Beam | 32MPa | Concrete Rectangular | 250 | 500 | 1250 | 4625 | 0.58 | 1414.37 | G300E | 1670203.12 | 13.11 | G300E | 2248524.69 | 17.64
1015 | Story26 | B16 | 32 MPa RC Beam (50 cm x 25 cm) | Beam | 32MPa | Concrete Rectangular | 250 | 500 | 1250 | 7200 | 0.9 | 2201.83 | G300E | 4026600 | 31.59 | G300E | 3831006 | 30.06
1016 | Story26 | B17 | 32 MPa RC Beam (50 cm x 25 cm) | Beam | 32MPa | Concrete Rectangular | 250 | 500 | 1250 | 4625 | 0.58 | 1414.37 | G300E | 1670203.12 | 13.11 | G300E | 1611430.94 | 12.64
1017 | Story26 | B18 | 32 MPa RC Beam (50 cm x 25 cm) | Beam | 32MPa | Concrete Rectangular | 250 | 500 | 1250 | 7200 | 0.9 | 2201.83 | G300E | 4025400 | 31.58 | G300E | 3831006 | 30.06
1018 | Story26 | B19 | 32 MPa RC Beam (50 cm x 25 cm) | Beam | 32MPa | Concrete Rectangular | 250 | 500 | 1250 | 4625 | 0.58 | 1414.37 | G300E | 1670203.12 | 13.11 | G300E | 2248524.69 | 17.64
1019 | Story26 | B2 | 32 MPa RC Beam (50 cm x 25 cm) | Beam | 32MPa | Concrete Rectangular | 250 | 500 | 1250 | 4625 | 0.58 | 1414.37 | G300E | 1670203.12 | 13.11 | G300E | 2219618.44 | 17.42
1020 | Story26 | B20 | 32 MPa RC Beam (50 cm x 25 cm) | Beam | 32MPa | Concrete Rectangular | 250 | 500 | 1250 | 7025 | 0.88 | 2148.32 | G300E | 2774875 | 21.77 | G300E | 2922013.62 | 22.93
1021 | Story26 | B21 | 32 MPa RC Beam (50 cm x 25 cm) | Beam | 32MPa | Concrete Rectangular | 250 | 500 | 1250 | 4625 | 0.58 | 1414.37 | G300E | 1560359.38 | 12.24 | G300E | 337243.44 | 2.65
1022 | Story26 | B22 | 32 MPa RC Beam (50 cm x 25 cm) | Beam | 32MPa | Concrete Rectangular | 250 | 500 | 1250 | 7025 | 0.88 | 2148.32 | G300E | 2848344.79 | 22.35 | G300E | 3178136.34 | 24.94
1023 | Story26 | B23 | 32 MPa RC Beam (50 cm x 25 cm) | Beam | 32MPa | Concrete Rectangular | 250 | 500 | 1250 | 7025 | 0.88 | 2148.32 | G300E | 2825806.25 | 22.17 | G300E | 2912646.96 | 22.85
1024 | Story26 | B24 | 32 MPa RC Beam (50 cm x 25 cm) | Beam | 32MPa | Concrete Rectangular | 250 | 500 | 1250 | 4625 | 0.58 | 1414.37 | G300E | 1704601.56 | 13.37 | G300E | 974337.19 | 7.65
1025 | Story26 | B25 | 32 MPa RC Beam (50 cm x 25 cm) | Beam | 32MPa | Concrete Rectangular | 250 | 500 | 1250 | 7025 | 0.88 | 2148.32 | G300E | 3006700 | 23.59 | G300E | 1375632.57 | 10.79
1026 | Story26 | B26 | 32 MPa RC Beam (50 cm x 25 cm) | Beam | 32MPa | Concrete Rectangular | 250 | 500 | 1250 | 4800 | 0.6 | 1467.89 | G300E | 2149500 | 16.87 | G300E | 2331204 | 18.29
1027 | Story26 | B3 | 32 MPa RC Beam (50 cm x 25 cm) | Beam | 32MPa | Concrete Rectangular | 250 | 500 | 1250 | 7025 | 0.88 | 2148.32 | G300E | 3053240.62 | 23.96 | G300E | 2922013.62 | 22.93
1028 | Story26 | B30 | 32 MPa RC Beam (50 cm x 25 cm) | Beam | 32MPa | Concrete Rectangular | 250 | 500 | 1250 | 4625 | 0.58 | 1414.37 | G300E | 2070843.75 | 16.25 | G300E | 2246212.19 | 17.62
1029 | Story26 | B31 | 32 MPa RC Beam (50 cm x 25 cm) | Beam | 32MPa | Concrete Rectangular | 250 | 500 | 1250 | 7025 | 0.88 | 2148.32 | G300E | 3006700 | 23.59 | G300E | 1375632.57 | 10.79
1030 | Story26 | B32 | 32 MPa RC Beam (50 cm x 25 cm) | Beam | 32MPa | Concrete Rectangular | 250 | 500 | 1250 | 4625 | 0.58 | 1414.37 | G300E | 1704601.56 | 13.37 | G300E | 974337.19 | 7.65
1031 | Story26 | B33 | 32 MPa RC Beam (50 cm x 25 cm) | Beam | 32MPa | Concrete Rectangular | 250 | 500 | 1250 | 7025 | 0.88 | 2148.32 | G300E | 3013432.29 | 23.64 | G300E | 2913817.79 | 22.86
1032 | Story26 | B34 | 32 MPa RC Beam (50 cm x 25 cm) | Beam | 32MPa | Concrete Rectangular | 250 | 500 | 1250 | 7025 | 0.88 | 2148.32 | G300E | 2848637.5 | 22.35 | G300E | 3178136.34 | 24.94
1033 | Story26 | B35 | 32 MPa RC Beam (50 cm x 25 cm) | Beam | 32MPa | Concrete Rectangular | 250 | 500 | 1250 | 4625 | 0.58 | 1414.37 | G300E | 1704890.62 | 13.38 | G300E | 974337.19 | 7.65
1034 | Story26 | B36 | 32 MPa RC Beam (50 cm x 25 cm) | Beam | 32MPa | Concrete Rectangular | 250 | 500 | 1250 | 7025 | 0.88 | 2148.32 | G300E | 2775167.71 | 21.77 | G300E | 2922013.62 | 22.93
1035 | Story26 | B37 | 32 MPa RC Beam (50 cm x 25 cm) | Beam | 32MPa | Concrete Rectangular | 250 | 500 | 1250 | 4800 | 0.6 | 1467.89 | G300E | 2149500 | 16.87 | G300E | 2331204 | 18.29
1036 | Story26 | B38 | 32 MPa RC Beam (50 cm x 25 cm) | Beam | 32MPa | Concrete Rectangular | 250 | 500 | 1250 | 7025 | 0.88 | 2148.32 | G300E | 3930487.5 | 30.84 | G300E | 3737891.27 | 29.33
1037 | Story26 | B4 | 32 MPa RC Beam (50 cm x 25 cm) | Beam | 32MPa | Concrete Rectangular | 250 | 500 | 1250 | 4625 | 0.58 | 1414.37 | G300E | 1670203.12 | 13.11 | G300E | 2089251.25 | 16.39
1038 | Story26 | B40 | 32 MPa RC Beam (50 cm x 25 cm) | Beam | 32MPa | Concrete Rectangular | 250 | 500 | 1250 | 7025 | 0.88 | 2148.32 | G300E | 3926389.58 | 30.81 | G300E | 3737891.27 | 29.33
1039 | Story26 | B41 | 32 MPa RC Beam (50 cm x 25 cm) | Beam | 32MPa | Concrete Rectangular | 250 | 500 | 1250 | 4625 | 0.58 | 1414.37 | G300E | 2069109.38 | 16.23 | G300E | 2246212.19 | 17.62
1040 | Story26 | B42 | 32 MPa RC Beam (50 cm x 25 cm) | Beam | 32MPa | Concrete Rectangular | 250 | 500 | 1250 | 7025 | 0.88 | 2148.32 | G300E | 2775753.12 | 21.78 | G300E | 2922013.62 | 22.93
1041 | Story26 | B43 | 32 MPa RC Beam (50 cm x 25 cm) | Beam | 32MPa | Concrete Rectangular | 250 | 500 | 1250 | 4625 | 0.58 | 1414.37 | G300E | 1703734.38 | 13.37 | G300E | 974337.19 | 7.65
1042 | Story26 | B44 | 32 MPa RC Beam (50 cm x 25 cm) | Beam | 32MPa | Concrete Rectangular | 250 | 500 | 1250 | 7025 | 0.88 | 2148.32 | G300E | 2847466.67 | 22.34 | G300E | 3178136.34 | 24.94
1043 | Story26 | B45 | 32 MPa RC Beam (50 cm x 25 cm) | Beam | 32MPa | Concrete Rectangular | 250 | 500 | 1250 | 7025 | 0.88 | 2148.32 | G300E | 3208083.33 | 25.17 | G300E | 4468394.68 | 35.06
1044 | Story26 | B46 | 32 MPa RC Beam (50 cm x 25 cm) | Beam | 32MPa | Concrete Rectangular | 250 | 500 | 1250 | 4625 | 0.58 | 1414.37 | G300E | 1560648.44 | 12.25 | G300E | 337243.44 | 2.65
1045 | Story26 | B47 | 32 MPa RC Beam (50 cm x 25 cm) | Beam | 32MPa | Concrete Rectangular | 250 | 500 | 1250 | 7025 | 0.88 | 2148.32 | G300E | 3053240.62 | 23.96 | G300E | 2922013.62 | 22.93
1046 | Story26 | B48 | 32 MPa RC Beam (50 cm x 25 cm) | Beam | 32MPa | Concrete Rectangular | 250 | 500 | 1250 | 4625 | 0.58 | 1414.37 | G300E | 1670203.12 | 13.11 | G300E | 2248524.69 | 17.64
1047 | Story26 | B49 | 32 MPa RC Beam (50 cm x 25 cm) | Beam | 32MPa | Concrete Rectangular | 250 | 500 | 1250 | 7025 | 0.88 | 2148.32 | G300E | 3287700 | 25.8 | G300E | 426871.2 | 3.35
1048 | Story26 | B5 | 32 MPa RC Beam (50 cm x 25 cm) | Beam | 32MPa | Concrete Rectangular | 250 | 500 | 1250 | 7025 | 0.88 | 2148.32 | G300E | 3287407.29 | 25.79 | G300E | 426871.2 | 3.35
1049 | Story26 | B50 | 32 MPa RC Beam (50 cm x 25 cm) | Beam | 32MPa | Concrete Rectangular | 250 | 500 | 1250 | 4625 | 0.58 | 1414.37 | G300E | 1670203.12 | 13.11 | G300E | 1611430.94 | 12.64
1050 | Story26 | B51 | 32 MPa RC Beam (50 cm x 25 cm) | Beam | 32MPa | Concrete Rectangular | 250 | 500 | 1250 | 7025 | 0.88 | 2148.32 | G300E | 3287114.58 | 25.79 | G300E | 426871.2 | 3.35
1051 | Story26 | B52 | 32 MPa RC Beam (50 cm x 25 cm) | Beam | 32MPa | Concrete Rectangular | 250 | 500 | 1250 | 4625 | 0.58 | 1414.37 | G300E | 1670203.12 | 13.11 | G300E | 2248524.69 | 17.64
1052 | Story26 | B53 | 32 MPa RC Beam (50 cm x 25 cm) | Beam | 32MPa | Concrete Rectangular | 250 | 500 | 1250 | 7025 | 0.88 | 2148.32 | G300E | 3054411.46 | 23.97 | G300E | 2922013.62 | 22.93
1053 | Story26 | B54 | 32 MPa RC Beam (50 cm x 25 cm) | Beam | 32MPa | Concrete Rectangular | 250 | 500 | 1250 | 4625 | 0.58 | 1414.37 | G300E | 1652570.31 | 12.97 | G300E | 337243.44 | 2.65
1054 | Story26 | B55 | 32 MPa RC Beam (50 cm x 25 cm) | Beam | 32MPa | Concrete Rectangular | 250 | 500 | 1250 | 7025 | 0.88 | 2148.32 | G300E | 3206619.79 | 25.16 | G300E | 4468394.68 | 35.06
1055 | Story26 | B56 | 32 MPa RC Beam (50 cm x 25 cm) | Beam | 32MPa | Concrete Rectangular | 250 | 500 | 1250 | 4625 | 0.58 | 1414.37 | G300E | 1670203.12 | 13.11 | G300E | 2219618.44 | 17.42
1056 | Story26 | B57 | 32 MPa RC Beam (50 cm x 25 cm) | Beam | 32MPa | Concrete Rectangular | 250 | 500 | 1250 | 4625 | 0.58 | 1414.37 | G300E | 1670203.12 | 13.11 | G300E | 2089251.25 | 16.39
1057 | Story26 | B58 | 32 MPa RC Beam (50 cm x 25 cm) | Beam | 32MPa | Concrete Rectangular | 250 | 500 | 1250 | 4625 | 0.58 | 1414.37 | G300E | 1670203.12 | 13.11 | G300E | 1611430.94 | 12.64
1058 | Story26 | B59 | 32 MPa RC Beam (50 cm x 25 cm) | Beam | 32MPa | Concrete Rectangular | 250 | 500 | 1250 | 4625 | 0.58 | 1414.37 | G300E | 1670203.12 | 13.11 | G300E | 2089251.25 | 16.39
1059 | Story26 | B6 | 32 MPa RC Beam (50 cm x 25 cm) | Beam | 32MPa | Concrete Rectangular | 250 | 500 | 1250 | 4625 | 0.58 | 1414.37 | G300E | 1670203.12 | 13.11 | G300E | 1611430.94 | 12.64
1060 | Story26 | B60 | 32 MPa RC Beam (50 cm x 25 cm) | Beam | 32MPa | Concrete Rectangular | 250 | 500 | 1250 | 4625 | 0.58 | 1414.37 | G300E | 1670203.12 | 13.11 | G300E | 2219618.44 | 17.42
1061 | Story26 | B7 | 32 MPa RC Beam (50 cm x 25 cm) | Beam | 32MPa | Concrete Rectangular | 250 | 500 | 1250 | 7025 | 0.88 | 2148.32 | G300E | 3287407.29 | 25.79 | G300E | 426871.2 | 3.35
1062 | Story26 | B8 | 32 MPa RC Beam (50 cm x 25 cm) | Beam | 32MPa | Concrete Rectangular | 250 | 500 | 1250 | 4625 | 0.58 | 1414.37 | G300E | 1670203.12 | 13.11 | G300E | 2089251.25 | 16.39
1063 | Story26 | B9 | 32 MPa RC Beam (50 cm x 25 cm) | Beam | 32MPa | Concrete Rectangular | 250 | 500 | 1250 | 7025 | 0.88 | 2148.32 | G300E | 3053240.62 | 23.96 | G300E | 2922013.62 | 22.93
1064 | Story3 | B1 | 32 MPa RC Beam (25 cm x 25 cm) | Beam | 32MPa | Concrete Rectangular | 250 | 250 | 625 | 6887.5 | 0.43 | 1053.13 | G300E | 3340750.57 | 26.21 | G300E | 902498.08 | 7.08
1065 | Story3 | B10 | 32 MPa RC Beam (25 cm x 25 cm) | Beam | 32MPa | Concrete Rectangular | 250 | 250 | 625 | 4487.5 | 0.28 | 686.16 | G300E | 1041100 | 8.17 | G300E | 739475.89 | 5.8
1066 | Story3 | B11 | 32 MPa RC Beam (25 cm x 25 cm) | Beam | 32MPa | Concrete Rectangular | 250 | 250 | 625 | 6887.5 | 0.43 | 1053.13 | G300E | 3340750.57 | 26.21 | G300E | 902498.08 | 7.08
1067 | Story3 | B12 | 32 MPa RC Beam (25 cm x 25 cm) | Beam | 32MPa | Concrete Rectangular | 250 | 250 | 625 | 6887.5 | 0.43 | 1053.13 | G300E | 2136846.88 | 16.77 | G300E | 668948.44 | 5.25
1068 | Story3 | B13 | 32 MPa RC Beam (25 cm x 25 cm) | Beam | 32MPa | Concrete Rectangular | 250 | 250 | 625 | 4487.5 | 0.28 | 686.16 | G300E | 1352019.64 | 10.61 | G300E | 687175.68 | 5.39
1069 | Story3 | B14 | 32 MPa RC Beam (25 cm x 25 cm) | Beam | 32MPa | Concrete Rectangular | 250 | 250 | 625 | 6887.5 | 0.43 | 1053.13 | G300E | 2695203.98 | 21.15 | G300E | 566914.82 | 4.45
1070 | Story3 | B15 | 32 MPa RC Beam (25 cm x 25 cm) | Beam | 32MPa | Concrete Rectangular | 250 | 250 | 625 | 4487.5 | 0.28 | 686.16 | G300E | 1648194.64 | 12.93 | G300E | 70117.99 | 0.55
1071 | Story3 | B16 | 32 MPa RC Beam (25 cm x 25 cm) | Beam | 32MPa | Concrete Rectangular | 250 | 250 | 625 | 7200 | 0.45 | 1100.92 | G300E | 3296034.78 | 25.86 | G300E | 485452.96 | 3.81
1072 | Story3 | B17 | 32 MPa RC Beam (25 cm x 25 cm) | Beam | 32MPa | Concrete Rectangular | 250 | 250 | 625 | 4487.5 | 0.28 | 686.16 | G300E | 1507158.93 | 11.83 | G300E | 46745.33 | 0.37
1073 | Story3 | B18 | 32 MPa RC Beam (25 cm x 25 cm) | Beam | 32MPa | Concrete Rectangular | 250 | 250 | 625 | 7200 | 0.45 | 1100.92 | G300E | 3298539.13 | 25.88 | G300E | 485452.96 | 3.81
1074 | Story3 | B19 | 32 MPa RC Beam (25 cm x 25 cm) | Beam | 32MPa | Concrete Rectangular | 250 | 250 | 625 | 4487.5 | 0.28 | 686.16 | G300E | 1648515.18 | 12.93 | G300E | 70117.99 | 0.55
1075 | Story3 | B2 | 32 MPa RC Beam (25 cm x 25 cm) | Beam | 32MPa | Concrete Rectangular | 250 | 250 | 625 | 4487.5 | 0.28 | 686.16 | G300E | 1041100 | 8.17 | G300E | 739475.89 | 5.8
1076 | Story3 | B20 | 32 MPa RC Beam (25 cm x 25 cm) | Beam | 32MPa | Concrete Rectangular | 250 | 250 | 625 | 6887.5 | 0.43 | 1053.13 | G300E | 2695517.05 | 21.15 | G300E | 566914.82 | 4.45
1077 | Story3 | B21 | 32 MPa RC Beam (25 cm x 25 cm) | Beam | 32MPa | Concrete Rectangular | 250 | 250 | 625 | 4487.5 | 0.28 | 686.16 | G300E | 1352019.64 | 10.61 | G300E | 687175.68 | 5.39
1078 | Story3 | B22 | 32 MPa RC Beam (25 cm x 25 cm) | Beam | 32MPa | Concrete Rectangular | 250 | 250 | 625 | 6887.5 | 0.43 | 1053.13 | G300E | 2140290.62 | 16.79 | G300E | 668948.44 | 5.25
1079 | Story3 | B23 | 32 MPa RC Beam (25 cm x 25 cm) | Beam | 32MPa | Concrete Rectangular | 250 | 250 | 625 | 6887.5 | 0.43 | 1053.13 | G300E | 2895880.68 | 22.72 | G300E | 1088173.34 | 8.54
1080 | Story3 | B24 | 32 MPa RC Beam (25 cm x 25 cm) | Beam | 32MPa | Concrete Rectangular | 250 | 250 | 625 | 4487.5 | 0.28 | 686.16 | G300E | 1720635.71 | 13.5 | G300E | 413705.83 | 3.25
1081 | Story3 | B25 | 32 MPa RC Beam (25 cm x 25 cm) | Beam | 32MPa | Concrete Rectangular | 250 | 250 | 625 | 6887.5 | 0.43 | 1053.13 | G300E | 2557140.91 | 20.06 | G300E | 671166.53 | 5.27
1082 | Story3 | B26 | 32 MPa RC Beam (25 cm x 25 cm) | Beam | 32MPa | Concrete Rectangular | 250 | 250 | 625 | 4800 | 0.3 | 733.94 | G300E | 1626880 | 12.77 | G300E | 745920 | 5.85
1083 | Story3 | B3 | 32 MPa RC Beam (25 cm x 25 cm) | Beam | 32MPa | Concrete Rectangular | 250 | 250 | 625 | 6887.5 | 0.43 | 1053.13 | G300E | 3630964.77 | 28.49 | G300E | 114140.75 | 0.9
1084 | Story3 | B30 | 32 MPa RC Beam (25 cm x 25 cm) | Beam | 32MPa | Concrete Rectangular | 250 | 250 | 625 | 4487.5 | 0.28 | 686.16 | G300E | 1528442.5 | 11.99 | G300E | 697357.5 | 5.47
1085 | Story3 | B31 | 32 MPa RC Beam (25 cm x 25 cm) | Beam | 32MPa | Concrete Rectangular | 250 | 250 | 625 | 6887.5 | 0.43 | 1053.13 | G300E | 2551192.61 | 20.02 | G300E | 671166.53 | 5.27
1086 | Story3 | B32 | 32 MPa RC Beam (25 cm x 25 cm) | Beam | 32MPa | Concrete Rectangular | 250 | 250 | 625 | 4487.5 | 0.28 | 686.16 | G300E | 1718391.96 | 13.48 | G300E | 413705.83 | 3.25
1087 | Story3 | B33 | 32 MPa RC Beam (25 cm x 25 cm) | Beam | 32MPa | Concrete Rectangular | 250 | 250 | 625 | 6887.5 | 0.43 | 1053.13 | G300E | 2891810.8 | 22.69 | G300E | 1088173.34 | 8.54
1088 | Story3 | B34 | 32 MPa RC Beam (25 cm x 25 cm) | Beam | 32MPa | Concrete Rectangular | 250 | 250 | 625 | 6887.5 | 0.43 | 1053.13 | G300E | 2327114.06 | 18.26 | G300E | 668948.44 | 5.25
1089 | Story3 | B35 | 32 MPa RC Beam (25 cm x 25 cm) | Beam | 32MPa | Concrete Rectangular | 250 | 250 | 625 | 4487.5 | 0.28 | 686.16 | G300E | 1720635.71 | 13.5 | G300E | 413705.83 | 3.25
1090 | Story3 | B36 | 32 MPa RC Beam (25 cm x 25 cm) | Beam | 32MPa | Concrete Rectangular | 250 | 250 | 625 | 6887.5 | 0.43 | 1053.13 | G300E | 2695203.98 | 21.15 | G300E | 566914.82 | 4.45
1091 | Story3 | B37 | 32 MPa RC Beam (25 cm x 25 cm) | Beam | 32MPa | Concrete Rectangular | 250 | 250 | 625 | 4800 | 0.3 | 733.94 | G300E | 1626880 | 12.77 | G300E | 745920 | 5.85
1092 | Story3 | B38 | 32 MPa RC Beam (25 cm x 25 cm) | Beam | 32MPa | Concrete Rectangular | 250 | 250 | 625 | 6887.5 | 0.43 | 1053.13 | G300E | 3152977.72 | 24.74 | G300E | 464382.95 | 3.64
1093 | Story3 | B4 | 32 MPa RC Beam (25 cm x 25 cm) | Beam | 32MPa | Concrete Rectangular | 250 | 250 | 625 | 4487.5 | 0.28 | 686.16 | G300E | 968979.46 | 7.6 | G300E | 734667.86 | 5.76
1094 | Story3 | B40 | 32 MPa RC Beam (25 cm x 25 cm) | Beam | 32MPa | Concrete Rectangular | 250 | 250 | 625 | 6887.5 | 0.43 | 1053.13 | G300E | 3161961.41 | 24.81 | G300E | 464382.95 | 3.64
1095 | Story3 | B41 | 32 MPa RC Beam (25 cm x 25 cm) | Beam | 32MPa | Concrete Rectangular | 250 | 250 | 625 | 4487.5 | 0.28 | 686.16 | G300E | 1471301.67 | 11.54 | G300E | 663178.46 | 5.2
1096 | Story3 | B42 | 32 MPa RC Beam (25 cm x 25 cm) | Beam | 32MPa | Concrete Rectangular | 250 | 250 | 625 | 6887.5 | 0.43 | 1053.13 | G300E | 2683933.52 | 21.06 | G300E | 381239.56 | 2.99
1097 | Story3 | B43 | 32 MPa RC Beam (25 cm x 25 cm) | Beam | 32MPa | Concrete Rectangular | 250 | 250 | 625 | 4487.5 | 0.28 | 686.16 | G300E | 1743714.29 | 13.68 | G300E | 413705.83 | 3.25
1098 | Story3 | B44 | 32 MPa RC Beam (25 cm x 25 cm) | Beam | 32MPa | Concrete Rectangular | 250 | 250 | 625 | 6887.5 | 0.43 | 1053.13 | G300E | 2431287.5 | 19.08 | G300E | 1223061.06 | 9.6
1099 | Story3 | B45 | 32 MPa RC Beam (25 cm x 25 cm) | Beam | 32MPa | Concrete Rectangular | 250 | 250 | 625 | 6887.5 | 0.43 | 1053.13 | G300E | 3340750.57 | 26.21 | G300E | 902498.08 | 7.08
1100 | Story3 | B46 | 32 MPa RC Beam (25 cm x 25 cm) | Beam | 32MPa | Concrete Rectangular | 250 | 250 | 625 | 4487.5 | 0.28 | 686.16 | G300E | 1352019.64 | 10.61 | G300E | 687175.68 | 5.39
1101 | Story3 | B47 | 32 MPa RC Beam (25 cm x 25 cm) | Beam | 32MPa | Concrete Rectangular | 250 | 250 | 625 | 6887.5 | 0.43 | 1053.13 | G300E | 3631277.84 | 28.49 | G300E | 114140.75 | 0.9
1102 | Story3 | B48 | 32 MPa RC Beam (25 cm x 25 cm) | Beam | 32MPa | Concrete Rectangular | 250 | 250 | 625 | 4487.5 | 0.28 | 686.16 | G300E | 1648194.64 | 12.93 | G300E | 70117.99 | 0.55
1103 | Story3 | B49 | 32 MPa RC Beam (25 cm x 25 cm) | Beam | 32MPa | Concrete Rectangular | 250 | 250 | 625 | 6887.5 | 0.43 | 1053.13 | G300E | 3166058.52 | 24.84 | G300E | 426895.86 | 3.35
1104 | Story3 | B5 | 32 MPa RC Beam (25 cm x 25 cm) | Beam | 32MPa | Concrete Rectangular | 250 | 250 | 625 | 6887.5 | 0.43 | 1053.13 | G300E | 3166371.59 | 24.84 | G300E | 426895.86 | 3.35
1105 | Story3 | B50 | 32 MPa RC Beam (25 cm x 25 cm) | Beam | 32MPa | Concrete Rectangular | 250 | 250 | 625 | 4487.5 | 0.28 | 686.16 | G300E | 1507158.93 | 11.83 | G300E | 46745.33 | 0.37
1106 | Story3 | B51 | 32 MPa RC Beam (25 cm x 25 cm) | Beam | 32MPa | Concrete Rectangular | 250 | 250 | 625 | 6887.5 | 0.43 | 1053.13 | G300E | 3162927.84 | 24.82 | G300E | 426895.86 | 3.35
1107 | Story3 | B52 | 32 MPa RC Beam (25 cm x 25 cm) | Beam | 32MPa | Concrete Rectangular | 250 | 250 | 625 | 4487.5 | 0.28 | 686.16 | G300E | 1645630.36 | 12.91 | G300E | 70117.99 | 0.55
1108 | Story3 | B53 | 32 MPa RC Beam (25 cm x 25 cm) | Beam | 32MPa | Concrete Rectangular | 250 | 250 | 625 | 6887.5 | 0.43 | 1053.13 | G300E | 3630964.77 | 28.49 | G300E | 114140.75 | 0.9
1109 | Story3 | B54 | 32 MPa RC Beam (25 cm x 25 cm) | Beam | 32MPa | Concrete Rectangular | 250 | 250 | 625 | 4487.5 | 0.28 | 686.16 | G300E | 1455873.21 | 11.42 | G300E | 687175.68 | 5.39
1110 | Story3 | B55 | 32 MPa RC Beam (25 cm x 25 cm) | Beam | 32MPa | Concrete Rectangular | 250 | 250 | 625 | 6887.5 | 0.43 | 1053.13 | G300E | 3334176.14 | 26.16 | G300E | 1006749.79 | 7.9
1111 | Story3 | B56 | 32 MPa RC Beam (25 cm x 25 cm) | Beam | 32MPa | Concrete Rectangular | 250 | 250 | 625 | 4487.5 | 0.28 | 686.16 | G300E | 1041420.54 | 8.17 | G300E | 739475.89 | 5.8
1112 | Story3 | B57 | 32 MPa RC Beam (25 cm x 25 cm) | Beam | 32MPa | Concrete Rectangular | 250 | 250 | 625 | 4487.5 | 0.28 | 686.16 | G300E | 969300 | 7.61 | G300E | 734667.86 | 5.76
1113 | Story3 | B58 | 32 MPa RC Beam (25 cm x 25 cm) | Beam | 32MPa | Concrete Rectangular | 250 | 250 | 625 | 4487.5 | 0.28 | 686.16 | G300E | 1192392.86 | 9.36 | G300E | 1553957.14 | 12.19
1114 | Story3 | B59 | 32 MPa RC Beam (25 cm x 25 cm) | Beam | 32MPa | Concrete Rectangular | 250 | 250 | 625 | 4487.5 | 0.28 | 686.16 | G300E | 968338.39 | 7.6 | G300E | 734667.86 | 5.76
1115 | Story3 | B6 | 32 MPa RC Beam (25 cm x 25 cm) | Beam | 32MPa | Concrete Rectangular | 250 | 250 | 625 | 4487.5 | 0.28 | 686.16 | G300E | 1192392.86 | 9.36 | G300E | 1551392.86 | 12.17
1116 | Story3 | B60 | 32 MPa RC Beam (25 cm x 25 cm) | Beam | 32MPa | Concrete Rectangular | 250 | 250 | 625 | 4487.5 | 0.28 | 686.16 | G300E | 1041741.07 | 8.17 | G300E | 739475.89 | 5.8
1117 | Story3 | B7 | 32 MPa RC Beam (25 cm x 25 cm) | Beam | 32MPa | Concrete Rectangular | 250 | 250 | 625 | 6887.5 | 0.43 | 1053.13 | G300E | 3166371.59 | 24.84 | G300E | 426895.86 | 3.35
1118 | Story3 | B8 | 32 MPa RC Beam (25 cm x 25 cm) | Beam | 32MPa | Concrete Rectangular | 250 | 250 | 625 | 4487.5 | 0.28 | 686.16 | G300E | 968979.46 | 7.6 | G300E | 734667.86 | 5.76
1119 | Story3 | B9 | 32 MPa RC Beam (25 cm x 25 cm) | Beam | 32MPa | Concrete Rectangular | 250 | 250 | 625 | 6887.5 | 0.43 | 1053.13 | G300E | 3630964.77 | 28.49 | G300E | 114140.75 | 0.9
1120 | Story4 | B1 | 32 MPa RC Beam (25 cm x 25 cm) | Beam | 32MPa | Concrete Rectangular | 250 | 250 | 625 | 6887.5 | 0.43 | 1053.13 | G300E | 2665149.43 | 20.91 | G300E | 798246.38 | 6.26
1121 | Story4 | B10 | 32 MPa RC Beam (25 cm x 25 cm) | Beam | 32MPa | Concrete Rectangular | 250 | 250 | 625 | 4487.5 | 0.28 | 686.16 | G300E | 1061934.82 | 8.33 | G300E | 668316.96 | 5.24
1122 | Story4 | B11 | 32 MPa RC Beam (25 cm x 25 cm) | Beam | 32MPa | Concrete Rectangular | 250 | 250 | 625 | 6887.5 | 0.43 | 1053.13 | G300E | 2665149.43 | 20.91 | G300E | 798246.38 | 6.26
1123 | Story4 | B12 | 32 MPa RC Beam (25 cm x 25 cm) | Beam | 32MPa | Concrete Rectangular | 250 | 250 | 625 | 6887.5 | 0.43 | 1053.13 | G300E | 1856494.32 | 14.57 | G300E | 1459210.8 | 11.45
1124 | Story4 | B13 | 32 MPa RC Beam (25 cm x 25 cm) | Beam | 32MPa | Concrete Rectangular | 250 | 250 | 625 | 4487.5 | 0.28 | 686.16 | G300E | 1339839.29 | 10.51 | G300E | 320215.18 | 2.51
1125 | Story4 | B14 | 32 MPa RC Beam (25 cm x 25 cm) | Beam | 32MPa | Concrete Rectangular | 250 | 250 | 625 | 6887.5 | 0.43 | 1053.13 | G300E | 2665149.43 | 20.91 | G300E | 671166.53 | 5.27
1126 | Story4 | B15 | 32 MPa RC Beam (25 cm x 25 cm) | Beam | 32MPa | Concrete Rectangular | 250 | 250 | 625 | 4487.5 | 0.28 | 686.16 | G300E | 1616141.07 | 12.68 | G300E | 70117.99 | 0.55
1127 | Story4 | B16 | 32 MPa RC Beam (25 cm x 25 cm) | Beam | 32MPa | Concrete Rectangular | 250 | 250 | 625 | 7200 | 0.45 | 1100.92 | G300E | 3304173.91 | 25.93 | G300E | 485452.96 | 3.81
1128 | Story4 | B17 | 32 MPa RC Beam (25 cm x 25 cm) | Beam | 32MPa | Concrete Rectangular | 250 | 250 | 625 | 4487.5 | 0.28 | 686.16 | G300E | 1525750 | 11.97 | G300E | 46745.33 | 0.37
1129 | Story4 | B18 | 32 MPa RC Beam (25 cm x 25 cm) | Beam | 32MPa | Concrete Rectangular | 250 | 250 | 625 | 7200 | 0.45 | 1100.92 | G300E | 3305113.04 | 25.93 | G300E | 485452.96 | 3.81
1130 | Story4 | B19 | 32 MPa RC Beam (25 cm x 25 cm) | Beam | 32MPa | Concrete Rectangular | 250 | 250 | 625 | 4487.5 | 0.28 | 686.16 | G300E | 1615820.54 | 12.68 | G300E | 70117.99 | 0.55
1131 | Story4 | B2 | 32 MPa RC Beam (25 cm x 25 cm) | Beam | 32MPa | Concrete Rectangular | 250 | 250 | 625 | 4487.5 | 0.28 | 686.16 | G300E | 1061934.82 | 8.33 | G300E | 668316.96 | 5.24
1132 | Story4 | B20 | 32 MPa RC Beam (25 cm x 25 cm) | Beam | 32MPa | Concrete Rectangular | 250 | 250 | 625 | 6887.5 | 0.43 | 1053.13 | G300E | 2665149.43 | 20.91 | G300E | 671166.53 | 5.27
1133 | Story4 | B21 | 32 MPa RC Beam (25 cm x 25 cm) | Beam | 32MPa | Concrete Rectangular | 250 | 250 | 625 | 4487.5 | 0.28 | 686.16 | G300E | 1339839.29 | 10.51 | G300E | 320215.18 | 2.51
1134 | Story4 | B22 | 32 MPa RC Beam (25 cm x 25 cm) | Beam | 32MPa | Concrete Rectangular | 250 | 250 | 625 | 6887.5 | 0.43 | 1053.13 | G300E | 1856494.32 | 14.57 | G300E | 1459210.8 | 11.45
1135 | Story4 | B23 | 32 MPa RC Beam (25 cm x 25 cm) | Beam | 32MPa | Concrete Rectangular | 250 | 250 | 625 | 6887.5 | 0.43 | 1053.13 | G300E | 3021107.95 | 23.7 | G300E | 879669.93 | 6.9
1136 | Story4 | B24 | 32 MPa RC Beam (25 cm x 25 cm) | Beam | 32MPa | Concrete Rectangular | 250 | 250 | 625 | 4487.5 | 0.28 | 686.16 | G300E | 1516133.93 | 11.9 | G300E | 710548.35 | 5.58
1137 | Story4 | B25 | 32 MPa RC Beam (25 cm x 25 cm) | Beam | 32MPa | Concrete Rectangular | 250 | 250 | 625 | 6887.5 | 0.43 | 1053.13 | G300E | 2532721.59 | 19.87 | G300E | 671166.53 | 5.27
1138 | Story4 | B26 | 32 MPa RC Beam (25 cm x 25 cm) | Beam | 32MPa | Concrete Rectangular | 250 | 250 | 625 | 4800 | 0.3 | 733.94 | G300E | 1662720 | 13.05 | G300E | 769253.6 | 6.04
1139 | Story4 | B3 | 32 MPa RC Beam (25 cm x 25 cm) | Beam | 32MPa | Concrete Rectangular | 250 | 250 | 625 | 6887.5 | 0.43 | 1053.13 | G300E | 2954424.43 | 23.18 | G300E | 739650.97 | 5.8
1140 | Story4 | B30 | 32 MPa RC Beam (25 cm x 25 cm) | Beam | 32MPa | Concrete Rectangular | 250 | 250 | 625 | 4487.5 | 0.28 | 686.16 | G300E | 1561650 | 12.25 | G300E | 719171.99 | 5.64
1141 | Story4 | B31 | 32 MPa RC Beam (25 cm x 25 cm) | Beam | 32MPa | Concrete Rectangular | 250 | 250 | 625 | 6887.5 | 0.43 | 1053.13 | G300E | 2531156.25 | 19.86 | G300E | 671166.53 | 5.27
1142 | Story4 | B32 | 32 MPa RC Beam (25 cm x 25 cm) | Beam | 32MPa | Concrete Rectangular | 250 | 250 | 625 | 4487.5 | 0.28 | 686.16 | G300E | 1514210.71 | 11.88 | G300E | 710548.35 | 5.58
1143 | Story4 | B33 | 32 MPa RC Beam (25 cm x 25 cm) | Beam | 32MPa | Concrete Rectangular | 250 | 250 | 625 | 6887.5 | 0.43 | 1053.13 | G300E | 3024551.7 | 23.73 | G300E | 879669.93 | 6.9
1144 | Story4 | B34 | 32 MPa RC Beam (25 cm x 25 cm) | Beam | 32MPa | Concrete Rectangular | 250 | 250 | 625 | 6887.5 | 0.43 | 1053.13 | G300E | 1715613.64 | 13.46 | G300E | 1459210.8 | 11.45
1145 | Story4 | B35 | 32 MPa RC Beam (25 cm x 25 cm) | Beam | 32MPa | Concrete Rectangular | 250 | 250 | 625 | 4487.5 | 0.28 | 686.16 | G300E | 1516133.93 | 11.9 | G300E | 710548.35 | 5.58
1146 | Story4 | B36 | 32 MPa RC Beam (25 cm x 25 cm) | Beam | 32MPa | Concrete Rectangular | 250 | 250 | 625 | 6887.5 | 0.43 | 1053.13 | G300E | 2665149.43 | 20.91 | G300E | 671166.53 | 5.27
1147 | Story4 | B37 | 32 MPa RC Beam (25 cm x 25 cm) | Beam | 32MPa | Concrete Rectangular | 250 | 250 | 625 | 4800 | 0.3 | 733.94 | G300E | 1662720 | 13.05 | G300E | 769253.6 | 6.04
1148 | Story4 | B38 | 32 MPa RC Beam (25 cm x 25 cm) | Beam | 32MPa | Concrete Rectangular | 250 | 250 | 625 | 6887.5 | 0.43 | 1053.13 | G300E | 3161362.5 | 24.81 | G300E | 464382.95 | 3.64
1149 | Story4 | B4 | 32 MPa RC Beam (25 cm x 25 cm) | Beam | 32MPa | Concrete Rectangular | 250 | 250 | 625 | 4487.5 | 0.28 | 686.16 | G300E | 1213719.17 | 9.52 | G300E | 1214891.15 | 9.53
1150 | Story4 | B40 | 32 MPa RC Beam (25 cm x 25 cm) | Beam | 32MPa | Concrete Rectangular | 250 | 250 | 625 | 6887.5 | 0.43 | 1053.13 | G300E | 3167651.09 | 24.85 | G300E | 464382.95 | 3.64
1151 | Story4 | B41 | 32 MPa RC Beam (25 cm x 25 cm) | Beam | 32MPa | Concrete Rectangular | 250 | 250 | 625 | 4487.5 | 0.28 | 686.16 | G300E | 1559855 | 12.24 | G300E | 663178.46 | 5.2
1152 | Story4 | B42 | 32 MPa RC Beam (25 cm x 25 cm) | Beam | 32MPa | Concrete Rectangular | 250 | 250 | 625 | 6887.5 | 0.43 | 1053.13 | G300E | 2626328.98 | 20.61 | G300E | 693994.67 | 5.45
1153 | Story4 | B43 | 32 MPa RC Beam (25 cm x 25 cm) | Beam | 32MPa | Concrete Rectangular | 250 | 250 | 625 | 4487.5 | 0.28 | 686.16 | G300E | 1494016.96 | 11.72 | G300E | 710548.35 | 5.58
1154 | Story4 | B44 | 32 MPa RC Beam (25 cm x 25 cm) | Beam | 32MPa | Concrete Rectangular | 250 | 250 | 625 | 6887.5 | 0.43 | 1053.13 | G300E | 1887175 | 14.81 | G300E | 1384640.27 | 10.86
1155 | Story4 | B45 | 32 MPa RC Beam (25 cm x 25 cm) | Beam | 32MPa | Concrete Rectangular | 250 | 250 | 625 | 6887.5 | 0.43 | 1053.13 | G300E | 2204000 | 17.29 | G300E | 798246.38 | 6.26
1156 | Story4 | B46 | 32 MPa RC Beam (25 cm x 25 cm) | Beam | 32MPa | Concrete Rectangular | 250 | 250 | 625 | 4487.5 | 0.28 | 686.16 | G300E | 1339839.29 | 10.51 | G300E | 320215.18 | 2.51
1157 | Story4 | B47 | 32 MPa RC Beam (25 cm x 25 cm) | Beam | 32MPa | Concrete Rectangular | 250 | 250 | 625 | 6887.5 | 0.43 | 1053.13 | G300E | 2952232.95 | 23.16 | G300E | 739650.97 | 5.8
1158 | Story4 | B48 | 32 MPa RC Beam (25 cm x 25 cm) | Beam | 32MPa | Concrete Rectangular | 250 | 250 | 625 | 4487.5 | 0.28 | 686.16 | G300E | 1615820.54 | 12.68 | G300E | 70117.99 | 0.55
1159 | Story4 | B49 | 32 MPa RC Beam (25 cm x 25 cm) | Beam | 32MPa | Concrete Rectangular | 250 | 250 | 625 | 6887.5 | 0.43 | 1053.13 | G300E | 3043335.8 | 23.88 | G300E | 404067.71 | 3.17
1160 | Story4 | B5 | 32 MPa RC Beam (25 cm x 25 cm) | Beam | 32MPa | Concrete Rectangular | 250 | 250 | 625 | 6887.5 | 0.43 | 1053.13 | G300E | 3044901.14 | 23.89 | G300E | 404067.71 | 3.17
1161 | Story4 | B50 | 32 MPa RC Beam (25 cm x 25 cm) | Beam | 32MPa | Concrete Rectangular | 250 | 250 | 625 | 4487.5 | 0.28 | 686.16 | G300E | 1525429.46 | 11.97 | G300E | 46745.33 | 0.37
1162 | Story4 | B51 | 32 MPa RC Beam (25 cm x 25 cm) | Beam | 32MPa | Concrete Rectangular | 250 | 250 | 625 | 6887.5 | 0.43 | 1053.13 | G300E | 3043648.86 | 23.88 | G300E | 404067.71 | 3.17
1163 | Story4 | B52 | 32 MPa RC Beam (25 cm x 25 cm) | Beam | 32MPa | Concrete Rectangular | 250 | 250 | 625 | 4487.5 | 0.28 | 686.16 | G300E | 1616141.07 | 12.68 | G300E | 70117.99 | 0.55
1164 | Story4 | B53 | 32 MPa RC Beam (25 cm x 25 cm) | Beam | 32MPa | Concrete Rectangular | 250 | 250 | 625 | 6887.5 | 0.43 | 1053.13 | G300E | 2955363.64 | 23.19 | G300E | 739650.97 | 5.8
1165 | Story4 | B54 | 32 MPa RC Beam (25 cm x 25 cm) | Beam | 32MPa | Concrete Rectangular | 250 | 250 | 625 | 4487.5 | 0.28 | 686.16 | G300E | 1278296.43 | 10.03 | G300E | 320215.18 | 2.51
1166 | Story4 | B55 | 32 MPa RC Beam (25 cm x 25 cm) | Beam | 32MPa | Concrete Rectangular | 250 | 250 | 625 | 6887.5 | 0.43 | 1053.13 | G300E | 2205252.27 | 17.3 | G300E | 798246.38 | 6.26
1167 | Story4 | B56 | 32 MPa RC Beam (25 cm x 25 cm) | Beam | 32MPa | Concrete Rectangular | 250 | 250 | 625 | 4487.5 | 0.28 | 686.16 | G300E | 1062255.36 | 8.33 | G300E | 668316.96 | 5.24
1168 | Story4 | B57 | 32 MPa RC Beam (25 cm x 25 cm) | Beam | 32MPa | Concrete Rectangular | 250 | 250 | 625 | 4487.5 | 0.28 | 686.16 | G300E | 1215514.17 | 9.54 | G300E | 1215788.65 | 9.54
1169 | Story4 | B58 | 32 MPa RC Beam (25 cm x 25 cm) | Beam | 32MPa | Concrete Rectangular | 250 | 250 | 625 | 4487.5 | 0.28 | 686.16 | G300E | 996225 | 7.82 | G300E | 707742.86 | 5.55
1170 | Story4 | B59 | 32 MPa RC Beam (25 cm x 25 cm) | Beam | 32MPa | Concrete Rectangular | 250 | 250 | 625 | 4487.5 | 0.28 | 686.16 | G300E | 1214915.83 | 9.53 | G300E | 1215788.65 | 9.54
1171 | Story4 | B6 | 32 MPa RC Beam (25 cm x 25 cm) | Beam | 32MPa | Concrete Rectangular | 250 | 250 | 625 | 4487.5 | 0.28 | 686.16 | G300E | 996225 | 7.82 | G300E | 707742.86 | 5.55
1172 | Story4 | B60 | 32 MPa RC Beam (25 cm x 25 cm) | Beam | 32MPa | Concrete Rectangular | 250 | 250 | 625 | 4487.5 | 0.28 | 686.16 | G300E | 1062255.36 | 8.33 | G300E | 669278.57 | 5.25
1173 | Story4 | B7 | 32 MPa RC Beam (25 cm x 25 cm) | Beam | 32MPa | Concrete Rectangular | 250 | 250 | 625 | 6887.5 | 0.43 | 1053.13 | G300E | 3044901.14 | 23.89 | G300E | 404067.71 | 3.17
1174 | Story4 | B8 | 32 MPa RC Beam (25 cm x 25 cm) | Beam | 32MPa | Concrete Rectangular | 250 | 250 | 625 | 4487.5 | 0.28 | 686.16 | G300E | 1214317.5 | 9.53 | G300E | 1216087.82 | 9.54
1175 | Story4 | B9 | 32 MPa RC Beam (25 cm x 25 cm) | Beam | 32MPa | Concrete Rectangular | 250 | 250 | 625 | 6887.5 | 0.43 | 1053.13 | G300E | 2954424.43 | 23.18 | G300E | 739650.97 | 5.8
1176 | Story5 | B1 | 32 MPa RC Beam (27.5 cm x 25 cm) | Beam | 32MPa | Concrete Rectangular | 250 | 275 | 687.5 | 6900 | 0.47 | 1160.55 | G300E | 1841437.5 | 14.45 | G300E | 2081620.32 | 16.33
1177 | Story5 | B10 | 32 MPa RC Beam (27.5 cm x 25 cm) | Beam | 32MPa | Concrete Rectangular | 250 | 275 | 687.5 | 4500 | 0.31 | 756.88 | G300E | 1179300 | 9.25 | G300E | 873662.78 | 6.86
1178 | Story5 | B11 | 32 MPa RC Beam (27.5 cm x 25 cm) | Beam | 32MPa | Concrete Rectangular | 250 | 275 | 687.5 | 6900 | 0.47 | 1160.55 | G300E | 1841437.5 | 14.45 | G300E | 2081620.32 | 16.33
1179 | Story5 | B12 | 32 MPa RC Beam (27.5 cm x 25 cm) | Beam | 32MPa | Concrete Rectangular | 250 | 275 | 687.5 | 6900 | 0.47 | 1160.55 | G300E | 3086495.45 | 24.22 | G300E | 1493667.62 | 11.72
1180 | Story5 | B13 | 32 MPa RC Beam (27.5 cm x 25 cm) | Beam | 32MPa | Concrete Rectangular | 250 | 275 | 687.5 | 4500 | 0.31 | 756.88 | G300E | 1610678.57 | 12.64 | G300E | 760058.92 | 5.96
1181 | Story5 | B14 | 32 MPa RC Beam (27.5 cm x 25 cm) | Beam | 32MPa | Concrete Rectangular | 250 | 275 | 687.5 | 6900 | 0.47 | 1160.55 | G300E | 3294122.73 | 25.85 | G300E | 766789.79 | 6.02
1182 | Story5 | B15 | 32 MPa RC Beam (27.5 cm x 25 cm) | Beam | 32MPa | Concrete Rectangular | 250 | 275 | 687.5 | 4500 | 0.31 | 756.88 | G300E | 1719321.43 | 13.49 | G300E | 128907.72 | 1.01
1183 | Story5 | B16 | 32 MPa RC Beam (27.5 cm x 25 cm) | Beam | 32MPa | Concrete Rectangular | 250 | 275 | 687.5 | 7200 | 0.5 | 1211.01 | G300E | 3660417.39 | 28.72 | G300E | 876157.67 | 6.87
1184 | Story5 | B17 | 32 MPa RC Beam (27.5 cm x 25 cm) | Beam | 32MPa | Concrete Rectangular | 250 | 275 | 687.5 | 4500 | 0.31 | 756.88 | G300E | 1594285.71 | 12.51 | G300E | 785840.46 | 6.17
1185 | Story5 | B18 | 32 MPa RC Beam (27.5 cm x 25 cm) | Beam | 32MPa | Concrete Rectangular | 250 | 275 | 687.5 | 7200 | 0.5 | 1211.01 | G300E | 3661356.52 | 28.73 | G300E | 876157.67 | 6.87
1186 | Story5 | B19 | 32 MPa RC Beam (27.5 cm x 25 cm) | Beam | 32MPa | Concrete Rectangular | 250 | 275 | 687.5 | 4500 | 0.31 | 756.88 | G300E | 1719321.43 | 13.49 | G300E | 128907.72 | 1.01
1187 | Story5 | B2 | 32 MPa RC Beam (27.5 cm x 25 cm) | Beam | 32MPa | Concrete Rectangular | 250 | 275 | 687.5 | 4500 | 0.31 | 756.88 | G300E | 1179300 | 9.25 | G300E | 873662.78 | 6.86
1188 | Story5 | B20 | 32 MPa RC Beam (27.5 cm x 25 cm) | Beam | 32MPa | Concrete Rectangular | 250 | 275 | 687.5 | 6900 | 0.47 | 1160.55 | G300E | 3294122.73 | 25.85 | G300E | 766789.79 | 6.02
1189 | Story5 | B21 | 32 MPa RC Beam (27.5 cm x 25 cm) | Beam | 32MPa | Concrete Rectangular | 250 | 275 | 687.5 | 4500 | 0.31 | 756.88 | G300E | 1610678.57 | 12.64 | G300E | 760058.92 | 5.96
1190 | Story5 | B22 | 32 MPa RC Beam (27.5 cm x 25 cm) | Beam | 32MPa | Concrete Rectangular | 250 | 275 | 687.5 | 6900 | 0.47 | 1160.55 | G300E | 3086495.45 | 24.22 | G300E | 1493667.62 | 11.72
1191 | Story5 | B23 | 32 MPa RC Beam (27.5 cm x 25 cm) | Beam | 32MPa | Concrete Rectangular | 250 | 275 | 687.5 | 6900 | 0.47 | 1160.55 | G300E | 2467546.15 | 19.36 | G300E | 836714.43 | 6.57
1192 | Story5 | B24 | 32 MPa RC Beam (27.5 cm x 25 cm) | Beam | 32MPa | Concrete Rectangular | 250 | 275 | 687.5 | 4500 | 0.31 | 756.88 | G300E | 1616464.29 | 12.68 | G300E | 1101416.06 | 8.64
1193 | Story5 | B25 | 32 MPa RC Beam (27.5 cm x 25 cm) | Beam | 32MPa | Concrete Rectangular | 250 | 275 | 687.5 | 6900 | 0.47 | 1160.55 | G300E | 2296445.45 | 18.02 | G300E | 666163.64 | 5.23
1194 | Story5 | B26 | 32 MPa RC Beam (27.5 cm x 25 cm) | Beam | 32MPa | Concrete Rectangular | 250 | 275 | 687.5 | 4800 | 0.33 | 807.34 | G300E | 1887680 | 14.81 | G300E | 844293.92 | 6.62
1195 | Story5 | B3 | 32 MPa RC Beam (27.5 cm x 25 cm) | Beam | 32MPa | Concrete Rectangular | 250 | 275 | 687.5 | 6900 | 0.47 | 1160.55 | G300E | 3019063.64 | 23.69 | G300E | 1210898.88 | 9.5
1196 | Story5 | B30 | 32 MPa RC Beam (27.5 cm x 25 cm) | Beam | 32MPa | Concrete Rectangular | 250 | 275 | 687.5 | 4500 | 0.31 | 756.88 | G300E | 1777200 | 13.94 | G300E | 791525.55 | 6.21
1197 | Story5 | B31 | 32 MPa RC Beam (27.5 cm x 25 cm) | Beam | 32MPa | Concrete Rectangular | 250 | 275 | 687.5 | 6900 | 0.47 | 1160.55 | G300E | 2292054.55 | 17.98 | G300E | 666163.64 | 5.23
1198 | Story5 | B32 | 32 MPa RC Beam (27.5 cm x 25 cm) | Beam | 32MPa | Concrete Rectangular | 250 | 275 | 687.5 | 4500 | 0.31 | 756.88 | G300E | 1615500 | 12.68 | G300E | 1101416.06 | 8.64
1199 | Story5 | B33 | 32 MPa RC Beam (27.5 cm x 25 cm) | Beam | 32MPa | Concrete Rectangular | 250 | 275 | 687.5 | 6900 | 0.47 | 1160.55 | G300E | 2467015.38 | 19.36 | G300E | 836714.43 | 6.57
1200 | Story5 | B34 | 32 MPa RC Beam (27.5 cm x 25 cm) | Beam | 32MPa | Concrete Rectangular | 250 | 275 | 687.5 | 6900 | 0.47 | 1160.55 | G300E | 3086495.45 | 24.22 | G300E | 1493667.62 | 11.72
1201 | Story5 | B35 | 32 MPa RC Beam (27.5 cm x 25 cm) | Beam | 32MPa | Concrete Rectangular | 250 | 275 | 687.5 | 4500 | 0.31 | 756.88 | G300E | 1616464.29 | 12.68 | G300E | 1101416.06 | 8.64
1202 | Story5 | B36 | 32 MPa RC Beam (27.5 cm x 25 cm) | Beam | 32MPa | Concrete Rectangular | 250 | 275 | 687.5 | 6900 | 0.47 | 1160.55 | G300E | 3294122.73 | 25.85 | G300E | 766789.79 | 6.02
1203 | Story5 | B37 | 32 MPa RC Beam (27.5 cm x 25 cm) | Beam | 32MPa | Concrete Rectangular | 250 | 275 | 687.5 | 4800 | 0.33 | 807.34 | G300E | 1888000 | 14.81 | G300E | 844293.92 | 6.62
1204 | Story5 | B38 | 32 MPa RC Beam (27.5 cm x 25 cm) | Beam | 32MPa | Concrete Rectangular | 250 | 275 | 687.5 | 6900 | 0.47 | 1160.55 | G300E | 3508200 | 27.53 | G300E | 839651.1 | 6.59
1205 | Story5 | B4 | 32 MPa RC Beam (27.5 cm x 25 cm) | Beam | 32MPa | Concrete Rectangular | 250 | 275 | 687.5 | 4500 | 0.31 | 756.88 | G300E | 1032107.14 | 8.1 | G300E | 1212107.14 | 9.51
1206 | Story5 | B40 | 32 MPa RC Beam (27.5 cm x 25 cm) | Beam | 32MPa | Concrete Rectangular | 250 | 275 | 687.5 | 6900 | 0.47 | 1160.55 | G300E | 3514500 | 27.58 | G300E | 839651.1 | 6.59
1207 | Story5 | B41 | 32 MPa RC Beam (27.5 cm x 25 cm) | Beam | 32MPa | Concrete Rectangular | 250 | 275 | 687.5 | 4500 | 0.31 | 756.88 | G300E | 1659600 | 13.02 | G300E | 1182313.88 | 9.28
1208 | Story5 | B42 | 32 MPa RC Beam (27.5 cm x 25 cm) | Beam | 32MPa | Concrete Rectangular | 250 | 275 | 687.5 | 6900 | 0.47 | 1160.55 | G300E | 3301336.36 | 25.9 | G300E | 766789.79 | 6.02
1209 | Story5 | B43 | 32 MPa RC Beam (27.5 cm x 25 cm) | Beam | 32MPa | Concrete Rectangular | 250 | 275 | 687.5 | 4500 | 0.31 | 756.88 | G300E | 1621285.71 | 12.72 | G300E | 1101416.06 | 8.64
1210 | Story5 | B44 | 32 MPa RC Beam (27.5 cm x 25 cm) | Beam | 32MPa | Concrete Rectangular | 250 | 275 | 687.5 | 6900 | 0.47 | 1160.55 | G300E | 3004375 | 23.57 | G300E | 1595805.48 | 12.52
1211 | Story5 | B45 | 32 MPa RC Beam (27.5 cm x 25 cm) | Beam | 32MPa | Concrete Rectangular | 250 | 275 | 687.5 | 6900 | 0.47 | 1160.55 | G300E | 1848912.5 | 14.51 | G300E | 2081620.32 | 16.33
1212 | Story5 | B46 | 32 MPa RC Beam (27.5 cm x 25 cm) | Beam | 32MPa | Concrete Rectangular | 250 | 275 | 687.5 | 4500 | 0.31 | 756.88 | G300E | 1611000 | 12.64 | G300E | 760058.92 | 5.96
1213 | Story5 | B47 | 32 MPa RC Beam (27.5 cm x 25 cm) | Beam | 32MPa | Concrete Rectangular | 250 | 275 | 687.5 | 6900 | 0.47 | 1160.55 | G300E | 3018750 | 23.69 | G300E | 1210898.88 | 9.5
1214 | Story5 | B48 | 32 MPa RC Beam (27.5 cm x 25 cm) | Beam | 32MPa | Concrete Rectangular | 250 | 275 | 687.5 | 4500 | 0.31 | 756.88 | G300E | 1719321.43 | 13.49 | G300E | 128907.72 | 1.01
1215 | Story5 | B49 | 32 MPa RC Beam (27.5 cm x 25 cm) | Beam | 32MPa | Concrete Rectangular | 250 | 275 | 687.5 | 6900 | 0.47 | 1160.55 | G300E | 3721922.73 | 29.2 | G300E | 795303.17 | 6.24
1216 | Story5 | B5 | 32 MPa RC Beam (27.5 cm x 25 cm) | Beam | 32MPa | Concrete Rectangular | 250 | 275 | 687.5 | 6900 | 0.47 | 1160.55 | G300E | 3722236.36 | 29.21 | G300E | 795297.14 | 6.24
1217 | Story5 | B50 | 32 MPa RC Beam (27.5 cm x 25 cm) | Beam | 32MPa | Concrete Rectangular | 250 | 275 | 687.5 | 4500 | 0.31 | 756.88 | G300E | 1594607.14 | 12.51 | G300E | 785840.46 | 6.17
1218 | Story5 | B51 | 32 MPa RC Beam (27.5 cm x 25 cm) | Beam | 32MPa | Concrete Rectangular | 250 | 275 | 687.5 | 6900 | 0.47 | 1160.55 | G300E | 3720668.18 | 29.19 | G300E | 795279.02 | 6.24
1219 | Story5 | B52 | 32 MPa RC Beam (27.5 cm x 25 cm) | Beam | 32MPa | Concrete Rectangular | 250 | 275 | 687.5 | 4500 | 0.31 | 756.88 | G300E | 1719642.86 | 13.49 | G300E | 128907.72 | 1.01
1220 | Story5 | B53 | 32 MPa RC Beam (27.5 cm x 25 cm) | Beam | 32MPa | Concrete Rectangular | 250 | 275 | 687.5 | 6900 | 0.47 | 1160.55 | G300E | 3019690.91 | 23.69 | G300E | 1210898.88 | 9.5
1221 | Story5 | B54 | 32 MPa RC Beam (27.5 cm x 25 cm) | Beam | 32MPa | Concrete Rectangular | 250 | 275 | 687.5 | 4500 | 0.31 | 756.88 | G300E | 1621285.71 | 12.72 | G300E | 760058.92 | 5.96
1222 | Story5 | B55 | 32 MPa RC Beam (27.5 cm x 25 cm) | Beam | 32MPa | Concrete Rectangular | 250 | 275 | 687.5 | 6900 | 0.47 | 1160.55 | G300E | 1848912.5 | 14.51 | G300E | 2081620.32 | 16.33
1223 | Story5 | B56 | 32 MPa RC Beam (27.5 cm x 25 cm) | Beam | 32MPa | Concrete Rectangular | 250 | 275 | 687.5 | 4500 | 0.31 | 756.88 | G300E | 1179600 | 9.26 | G300E | 873662.78 | 6.86
1224 | Story5 | B57 | 32 MPa RC Beam (27.5 cm x 25 cm) | Beam | 32MPa | Concrete Rectangular | 250 | 275 | 687.5 | 4500 | 0.31 | 756.88 | G300E | 1031785.71 | 8.1 | G300E | 1212107.14 | 9.51
1225 | Story5 | B58 | 32 MPa RC Beam (27.5 cm x 25 cm) | Beam | 32MPa | Concrete Rectangular | 250 | 275 | 687.5 | 4500 | 0.31 | 756.88 | G300E | 991928.57 | 7.78 | G300E | 777214.29 | 6.1
1226 | Story5 | B59 | 32 MPa RC Beam (27.5 cm x 25 cm) | Beam | 32MPa | Concrete Rectangular | 250 | 275 | 687.5 | 4500 | 0.31 | 756.88 | G300E | 1031785.71 | 8.1 | G300E | 1212107.14 | 9.51
1227 | Story5 | B6 | 32 MPa RC Beam (27.5 cm x 25 cm) | Beam | 32MPa | Concrete Rectangular | 250 | 275 | 687.5 | 4500 | 0.31 | 756.88 | G300E | 991928.57 | 7.78 | G300E | 777214.29 | 6.1
1228 | Story5 | B60 | 32 MPa RC Beam (27.5 cm x 25 cm) | Beam | 32MPa | Concrete Rectangular | 250 | 275 | 687.5 | 4500 | 0.31 | 756.88 | G300E | 1179600 | 9.26 | G300E | 873662.78 | 6.86
1229 | Story5 | B7 | 32 MPa RC Beam (27.5 cm x 25 cm) | Beam | 32MPa | Concrete Rectangular | 250 | 275 | 687.5 | 6900 | 0.47 | 1160.55 | G300E | 3722236.36 | 29.21 | G300E | 795298 | 6.24
1230 | Story5 | B8 | 32 MPa RC Beam (27.5 cm x 25 cm) | Beam | 32MPa | Concrete Rectangular | 250 | 275 | 687.5 | 4500 | 0.31 | 756.88 | G300E | 1032107.14 | 8.1 | G300E | 1212107.14 | 9.51
1231 | Story5 | B9 | 32 MPa RC Beam (27.5 cm x 25 cm) | Beam | 32MPa | Concrete Rectangular | 250 | 275 | 687.5 | 6900 | 0.47 | 1160.55 | G300E | 3019063.64 | 23.69 | G300E | 1210898.88 | 9.5
1232 | Story6 | B1 | 32 MPa RC Beam (27.5 cm x 25 cm) | Beam | 32MPa | Concrete Rectangular | 250 | 275 | 687.5 | 6900 | 0.47 | 1160.55 | G300E | 3320154.55 | 26.05 | G300E | 1766035.24 | 13.86
1233 | Story6 | B10 | 32 MPa RC Beam (27.5 cm x 25 cm) | Beam | 32MPa | Concrete Rectangular | 250 | 275 | 687.5 | 4500 | 0.31 | 756.88 | G300E | 1088357.14 | 8.54 | G300E | 1097357.14 | 8.61
1234 | Story6 | B11 | 32 MPa RC Beam (27.5 cm x 25 cm) | Beam | 32MPa | Concrete Rectangular | 250 | 275 | 687.5 | 6900 | 0.47 | 1160.55 | G300E | 3320154.55 | 26.05 | G300E | 1766035.24 | 13.86
1235 | Story6 | B12 | 32 MPa RC Beam (27.5 cm x 25 cm) | Beam | 32MPa | Concrete Rectangular | 250 | 275 | 687.5 | 6900 | 0.47 | 1160.55 | G300E | 3017181.82 | 23.67 | G300E | 1604694.89 | 12.59
1236 | Story6 | B13 | 32 MPa RC Beam (27.5 cm x 25 cm) | Beam | 32MPa | Concrete Rectangular | 250 | 275 | 687.5 | 4500 | 0.31 | 756.88 | G300E | 1874250 | 14.71 | G300E | 77344.63 | 0.61
1237 | Story6 | B14 | 32 MPa RC Beam (27.5 cm x 25 cm) | Beam | 32MPa | Concrete Rectangular | 250 | 275 | 687.5 | 6900 | 0.47 | 1160.55 | G300E | 3224181.82 | 25.3 | G300E | 766789.79 | 6.02
1238 | Story6 | B15 | 32 MPa RC Beam (27.5 cm x 25 cm) | Beam | 32MPa | Concrete Rectangular | 250 | 275 | 687.5 | 4500 | 0.31 | 756.88 | G300E | 1705500 | 13.38 | G300E | 128907.72 | 1.01
1239 | Story6 | B16 | 32 MPa RC Beam (27.5 cm x 25 cm) | Beam | 32MPa | Concrete Rectangular | 250 | 275 | 687.5 | 7200 | 0.5 | 1211.01 | G300E | 3617530.43 | 28.38 | G300E | 876157.67 | 6.87
1240 | Story6 | B17 | 32 MPa RC Beam (27.5 cm x 25 cm) | Beam | 32MPa | Concrete Rectangular | 250 | 275 | 687.5 | 4500 | 0.31 | 756.88 | G300E | 1578214.29 | 12.38 | G300E | 785840.46 | 6.17
1241 | Story6 | B18 | 32 MPa RC Beam (27.5 cm x 25 cm) | Beam | 32MPa | Concrete Rectangular | 250 | 275 | 687.5 | 7200 | 0.5 | 1211.01 | G300E | 3618469.57 | 28.39 | G300E | 876157.67 | 6.87
1242 | Story6 | B19 | 32 MPa RC Beam (27.5 cm x 25 cm) | Beam | 32MPa | Concrete Rectangular | 250 | 275 | 687.5 | 4500 | 0.31 | 756.88 | G300E | 1705178.57 | 13.38 | G300E | 128907.72 | 1.01
1243 | Story6 | B2 | 32 MPa RC Beam (27.5 cm x 25 cm) | Beam | 32MPa | Concrete Rectangular | 250 | 275 | 687.5 | 4500 | 0.31 | 756.88 | G300E | 1088035.71 | 8.54 | G300E | 1097357.14 | 8.61
1244 | Story6 | B20 | 32 MPa RC Beam (27.5 cm x 25 cm) | Beam | 32MPa | Concrete Rectangular | 250 | 275 | 687.5 | 6900 | 0.47 | 1160.55 | G300E | 3224181.82 | 25.3 | G300E | 766789.79 | 6.02
1245 | Story6 | B21 | 32 MPa RC Beam (27.5 cm x 25 cm) | Beam | 32MPa | Concrete Rectangular | 250 | 275 | 687.5 | 4500 | 0.31 | 756.88 | G300E | 1873928.57 | 14.7 | G300E | 77344.63 | 0.61
1246 | Story6 | B22 | 32 MPa RC Beam (27.5 cm x 25 cm) | Beam | 32MPa | Concrete Rectangular | 250 | 275 | 687.5 | 6900 | 0.47 | 1160.55 | G300E | 3017495.45 | 23.68 | G300E | 1604694.89 | 12.59
1247 | Story6 | B23 | 32 MPa RC Beam (27.5 cm x 25 cm) | Beam | 32MPa | Concrete Rectangular | 250 | 275 | 687.5 | 6900 | 0.47 | 1160.55 | G300E | 1634045.45 | 12.82 | G300E | 1554381.82 | 12.2
1248 | Story6 | B24 | 32 MPa RC Beam (27.5 cm x 25 cm) | Beam | 32MPa | Concrete Rectangular | 250 | 275 | 687.5 | 4500 | 0.31 | 756.88 | G300E | 1661785.71 | 13.04 | G300E | 785840.46 | 6.17
1249 | Story6 | B25 | 32 MPa RC Beam (27.5 cm x 25 cm) | Beam | 32MPa | Concrete Rectangular | 250 | 275 | 687.5 | 6900 | 0.47 | 1160.55 | G300E | 2116418.18 | 16.61 | G300E | 666163.64 | 5.23
1250 | Story6 | B26 | 32 MPa RC Beam (27.5 cm x 25 cm) | Beam | 32MPa | Concrete Rectangular | 250 | 275 | 687.5 | 4800 | 0.33 | 807.34 | G300E | 1914240 | 15.02 | G300E | 844293.92 | 6.62
1251 | Story6 | B3 | 32 MPa RC Beam (27.5 cm x 25 cm) | Beam | 32MPa | Concrete Rectangular | 250 | 275 | 687.5 | 6900 | 0.47 | 1160.55 | G300E | 3688990.91 | 28.95 | G300E | 794509.67 | 6.23
1252 | Story6 | B30 | 32 MPa RC Beam (27.5 cm x 25 cm) | Beam | 32MPa | Concrete Rectangular | 250 | 275 | 687.5 | 4500 | 0.31 | 756.88 | G300E | 1801500 | 14.14 | G300E | 791525.55 | 6.21
1253 | Story6 | B31 | 32 MPa RC Beam (27.5 cm x 25 cm) | Beam | 32MPa | Concrete Rectangular | 250 | 275 | 687.5 | 6900 | 0.47 | 1160.55 | G300E | 2113909.09 | 16.59 | G300E | 666163.64 | 5.23
1254 | Story6 | B32 | 32 MPa RC Beam (27.5 cm x 25 cm) | Beam | 32MPa | Concrete Rectangular | 250 | 275 | 687.5 | 4500 | 0.31 | 756.88 | G300E | 1658892.86 | 13.02 | G300E | 785840.46 | 6.17
1255 | Story6 | B33 | 32 MPa RC Beam (27.5 cm x 25 cm) | Beam | 32MPa | Concrete Rectangular | 250 | 275 | 687.5 | 6900 | 0.47 | 1160.55 | G300E | 1634359.09 | 12.82 | G300E | 1554381.82 | 12.2
1256 | Story6 | B34 | 32 MPa RC Beam (27.5 cm x 25 cm) | Beam | 32MPa | Concrete Rectangular | 250 | 275 | 687.5 | 6900 | 0.47 | 1160.55 | G300E | 3017809.09 | 23.68 | G300E | 1604694.89 | 12.59
1257 | Story6 | B35 | 32 MPa RC Beam (27.5 cm x 25 cm) | Beam | 32MPa | Concrete Rectangular | 250 | 275 | 687.5 | 4500 | 0.31 | 756.88 | G300E | 1661785.71 | 13.04 | G300E | 785840.46 | 6.17
1258 | Story6 | B36 | 32 MPa RC Beam (27.5 cm x 25 cm) | Beam | 32MPa | Concrete Rectangular | 250 | 275 | 687.5 | 6900 | 0.47 | 1160.55 | G300E | 3224181.82 | 25.3 | G300E | 766789.79 | 6.02
1259 | Story6 | B37 | 32 MPa RC Beam (27.5 cm x 25 cm) | Beam | 32MPa | Concrete Rectangular | 250 | 275 | 687.5 | 4800 | 0.33 | 807.34 | G300E | 1915520 | 15.03 | G300E | 844293.92 | 6.62
1260 | Story6 | B38 | 32 MPa RC Beam (27.5 cm x 25 cm) | Beam | 32MPa | Concrete Rectangular | 250 | 275 | 687.5 | 6900 | 0.47 | 1160.55 | G300E | 3467400 | 27.21 | G300E | 839651.1 | 6.59
1261 | Story6 | B4 | 32 MPa RC Beam (27.5 cm x 25 cm) | Beam | 32MPa | Concrete Rectangular | 250 | 275 | 687.5 | 4500 | 0.31 | 756.88 | G300E | 996107.14 | 7.82 | G300E | 893892.86 | 7.01
1262 | Story6 | B40 | 32 MPa RC Beam (27.5 cm x 25 cm) | Beam | 32MPa | Concrete Rectangular | 250 | 275 | 687.5 | 6900 | 0.47 | 1160.55 | G300E | 3473100 | 27.25 | G300E | 839651.1 | 6.59
1263 | Story6 | B41 | 32 MPa RC Beam (27.5 cm x 25 cm) | Beam | 32MPa | Concrete Rectangular | 250 | 275 | 687.5 | 4500 | 0.31 | 756.88 | G300E | 1683900 | 13.21 | G300E | 1182313.88 | 9.28
1264 | Story6 | B42 | 32 MPa RC Beam (27.5 cm x 25 cm) | Beam | 32MPa | Concrete Rectangular | 250 | 275 | 687.5 | 6900 | 0.47 | 1160.55 | G300E | 3232963.64 | 25.37 | G300E | 766789.79 | 6.02
1265 | Story6 | B43 | 32 MPa RC Beam (27.5 cm x 25 cm) | Beam | 32MPa | Concrete Rectangular | 250 | 275 | 687.5 | 4500 | 0.31 | 756.88 | G300E | 1665964.29 | 13.07 | G300E | 785840.46 | 6.17
1266 | Story6 | B44 | 32 MPa RC Beam (27.5 cm x 25 cm) | Beam | 32MPa | Concrete Rectangular | 250 | 275 | 687.5 | 6900 | 0.47 | 1160.55 | G300E | 2959525 | 23.22 | G300E | 1707930.48 | 13.4
1267 | Story6 | B45 | 32 MPa RC Beam (27.5 cm x 25 cm) | Beam | 32MPa | Concrete Rectangular | 250 | 275 | 687.5 | 6900 | 0.47 | 1160.55 | G300E | 3320154.55 | 26.05 | G300E | 1766035.24 | 13.86
1268 | Story6 | B46 | 32 MPa RC Beam (27.5 cm x 25 cm) | Beam | 32MPa | Concrete Rectangular | 250 | 275 | 687.5 | 4500 | 0.31 | 756.88 | G300E | 1873928.57 | 14.7 | G300E | 77344.63 | 0.61
1269 | Story6 | B47 | 32 MPa RC Beam (27.5 cm x 25 cm) | Beam | 32MPa | Concrete Rectangular | 250 | 275 | 687.5 | 6900 | 0.47 | 1160.55 | G300E | 3688050 | 28.94 | G300E | 794502.77 | 6.23
1270 | Story6 | B48 | 32 MPa RC Beam (27.5 cm x 25 cm) | Beam | 32MPa | Concrete Rectangular | 250 | 275 | 687.5 | 4500 | 0.31 | 756.88 | G300E | 1705500 | 13.38 | G300E | 128907.72 | 1.01
1271 | Story6 | B49 | 32 MPa RC Beam (27.5 cm x 25 cm) | Beam | 32MPa | Concrete Rectangular | 250 | 275 | 687.5 | 6900 | 0.47 | 1160.55 | G300E | 3779945.45 | 29.66 | G300E | 798250.34 | 6.26
1272 | Story6 | B5 | 32 MPa RC Beam (27.5 cm x 25 cm) | Beam | 32MPa | Concrete Rectangular | 250 | 275 | 687.5 | 6900 | 0.47 | 1160.55 | G300E | 3778690.91 | 29.65 | G300E | 798202.9 | 6.26
1273 | Story6 | B50 | 32 MPa RC Beam (27.5 cm x 25 cm) | Beam | 32MPa | Concrete Rectangular | 250 | 275 | 687.5 | 4500 | 0.31 | 756.88 | G300E | 1578535.71 | 12.39 | G300E | 785840.46 | 6.17
1274 | Story6 | B51 | 32 MPa RC Beam (27.5 cm x 25 cm) | Beam | 32MPa | Concrete Rectangular | 250 | 275 | 687.5 | 6900 | 0.47 | 1160.55 | G300E | 3778690.91 | 29.65 | G300E | 798221.87 | 6.26
1275 | Story6 | B52 | 32 MPa RC Beam (27.5 cm x 25 cm) | Beam | 32MPa | Concrete Rectangular | 250 | 275 | 687.5 | 4500 | 0.31 | 756.88 | G300E | 1706785.71 | 13.39 | G300E | 128907.72 | 1.01
1276 | Story6 | B53 | 32 MPa RC Beam (27.5 cm x 25 cm) | Beam | 32MPa | Concrete Rectangular | 250 | 275 | 687.5 | 6900 | 0.47 | 1160.55 | G300E | 3688990.91 | 28.95 | G300E | 794467.41 | 6.23
1277 | Story6 | B54 | 32 MPa RC Beam (27.5 cm x 25 cm) | Beam | 32MPa | Concrete Rectangular | 250 | 275 | 687.5 | 4500 | 0.31 | 756.88 | G300E | 1889035.71 | 14.82 | G300E | 77786.6 | 0.61
1278 | Story6 | B55 | 32 MPa RC Beam (27.5 cm x 25 cm) | Beam | 32MPa | Concrete Rectangular | 250 | 275 | 687.5 | 6900 | 0.47 | 1160.55 | G300E | 3321095.45 | 26.06 | G300E | 1766035.24 | 13.86
1279 | Story6 | B56 | 32 MPa RC Beam (27.5 cm x 25 cm) | Beam | 32MPa | Concrete Rectangular | 250 | 275 | 687.5 | 4500 | 0.31 | 756.88 | G300E | 1088357.14 | 8.54 | G300E | 1097357.14 | 8.61
1280 | Story6 | B57 | 32 MPa RC Beam (27.5 cm x 25 cm) | Beam | 32MPa | Concrete Rectangular | 250 | 275 | 687.5 | 4500 | 0.31 | 756.88 | G300E | 996107.14 | 7.82 | G300E | 893892.86 | 7.01
1281 | Story6 | B58 | 32 MPa RC Beam (27.5 cm x 25 cm) | Beam | 32MPa | Concrete Rectangular | 250 | 275 | 687.5 | 4500 | 0.31 | 756.88 | G300E | 982928.57 | 7.71 | G300E | 784928.57 | 6.16
1282 | Story6 | B59 | 32 MPa RC Beam (27.5 cm x 25 cm) | Beam | 32MPa | Concrete Rectangular | 250 | 275 | 687.5 | 4500 | 0.31 | 756.88 | G300E | 996107.14 | 7.82 | G300E | 893892.86 | 7.01
1283 | Story6 | B6 | 32 MPa RC Beam (27.5 cm x 25 cm) | Beam | 32MPa | Concrete Rectangular | 250 | 275 | 687.5 | 4500 | 0.31 | 756.88 | G300E | 982928.57 | 7.71 | G300E | 784928.57 | 6.16
1284 | Story6 | B60 | 32 MPa RC Beam (27.5 cm x 25 cm) | Beam | 32MPa | Concrete Rectangular | 250 | 275 | 687.5 | 4500 | 0.31 | 756.88 | G300E | 1088357.14 | 8.54 | G300E | 1097357.14 | 8.61
1285 | Story6 | B7 | 32 MPa RC Beam (27.5 cm x 25 cm) | Beam | 32MPa | Concrete Rectangular | 250 | 275 | 687.5 | 6900 | 0.47 | 1160.55 | G300E | 3778690.91 | 29.65 | G300E | 798204.62 | 6.26
1286 | Story6 | B8 | 32 MPa RC Beam (27.5 cm x 25 cm) | Beam | 32MPa | Concrete Rectangular | 250 | 275 | 687.5 | 4500 | 0.31 | 756.88 | G300E | 996107.14 | 7.82 | G300E | 893892.86 | 7.01
1287 | Story6 | B9 | 32 MPa RC Beam (27.5 cm x 25 cm) | Beam | 32MPa | Concrete Rectangular | 250 | 275 | 687.5 | 6900 | 0.47 | 1160.55 | G300E | 3688990.91 | 28.95 | G300E | 794505.36 | 6.23
1288 | Story7 | B1 | 32 MPa RC Beam (35 cm x 25 cm) | Beam | 32MPa | Concrete Rectangular | 250 | 350 | 875 | 6925 | 0.61 | 1482.42 | G300E | 1893357.95 | 14.86 | G300E | 2243806.39 | 17.61
1289 | Story7 | B10 | 32 MPa RC Beam (35 cm x 25 cm) | Beam | 32MPa | Concrete Rectangular | 250 | 350 | 875 | 4525 | 0.4 | 968.65 | G300E | 1088908.93 | 8.54 | G300E | 1962721.01 | 15.4
1290 | Story7 | B11 | 32 MPa RC Beam (35 cm x 25 cm) | Beam | 32MPa | Concrete Rectangular | 250 | 350 | 875 | 6925 | 0.61 | 1482.42 | G300E | 1893357.95 | 14.86 | G300E | 2243806.39 | 17.61
1291 | Story7 | B12 | 32 MPa RC Beam (35 cm x 25 cm) | Beam | 32MPa | Concrete Rectangular | 250 | 350 | 875 | 6925 | 0.61 | 1482.42 | G300E | 2771573.86 | 21.75 | G300E | 1511175.07 | 11.86
1292 | Story7 | B13 | 32 MPa RC Beam (35 cm x 25 cm) | Beam | 32MPa | Concrete Rectangular | 250 | 350 | 875 | 4525 | 0.4 | 968.65 | G300E | 1468685.71 | 11.52 | G300E | 1012471.01 | 7.94
1293 | Story7 | B14 | 32 MPa RC Beam (35 cm x 25 cm) | Beam | 32MPa | Concrete Rectangular | 250 | 350 | 875 | 6925 | 0.61 | 1482.42 | G300E | 2938088.64 | 23.05 | G300E | 589414.14 | 4.62
1294 | Story7 | B15 | 32 MPa RC Beam (35 cm x 25 cm) | Beam | 32MPa | Concrete Rectangular | 250 | 350 | 875 | 4525 | 0.4 | 968.65 | G300E | 1557892.86 | 12.22 | G300E | 197971.01 | 1.55
1295 | Story7 | B16 | 32 MPa RC Beam (35 cm x 25 cm) | Beam | 32MPa | Concrete Rectangular | 250 | 350 | 875 | 7200 | 0.63 | 1541.28 | G300E | 3304173.91 | 25.93 | G300E | 1207959.81 | 9.48
1296 | Story7 | B17 | 32 MPa RC Beam (35 cm x 25 cm) | Beam | 32MPa | Concrete Rectangular | 250 | 350 | 875 | 4525 | 0.4 | 968.65 | G300E | 1444767.86 | 11.34 | G300E | 1012471.01 | 7.94
1297 | Story7 | B18 | 32 MPa RC Beam (35 cm x 25 cm) | Beam | 32MPa | Concrete Rectangular | 250 | 350 | 875 | 7200 | 0.63 | 1541.28 | G300E | 3305113.04 | 25.93 | G300E | 1207959.81 | 9.48
1298 | Story7 | B19 | 32 MPa RC Beam (35 cm x 25 cm) | Beam | 32MPa | Concrete Rectangular | 250 | 350 | 875 | 4525 | 0.4 | 968.65 | G300E | 1557892.86 | 12.22 | G300E | 197971.01 | 1.55
1299 | Story7 | B2 | 32 MPa RC Beam (35 cm x 25 cm) | Beam | 32MPa | Concrete Rectangular | 250 | 350 | 875 | 4525 | 0.4 | 968.65 | G300E | 1088908.93 | 8.54 | G300E | 1962721.01 | 15.4
1300 | Story7 | B20 | 32 MPa RC Beam (35 cm x 25 cm) | Beam | 32MPa | Concrete Rectangular | 250 | 350 | 875 | 6925 | 0.61 | 1482.42 | G300E | 2938088.64 | 23.05 | G300E | 589414.14 | 4.62
1301 | Story7 | B21 | 32 MPa RC Beam (35 cm x 25 cm) | Beam | 32MPa | Concrete Rectangular | 250 | 350 | 875 | 4525 | 0.4 | 968.65 | G300E | 1469008.93 | 11.53 | G300E | 1012471.01 | 7.94
1302 | Story7 | B22 | 32 MPa RC Beam (35 cm x 25 cm) | Beam | 32MPa | Concrete Rectangular | 250 | 350 | 875 | 6925 | 0.61 | 1482.42 | G300E | 2771573.86 | 21.75 | G300E | 1511175.07 | 11.86
1303 | Story7 | B23 | 32 MPa RC Beam (35 cm x 25 cm) | Beam | 32MPa | Concrete Rectangular | 250 | 350 | 875 | 6925 | 0.61 | 1482.42 | G300E | 2685640.91 | 21.07 | G300E | 1114561.44 | 8.75
1304 | Story7 | B24 | 32 MPa RC Beam (35 cm x 25 cm) | Beam | 32MPa | Concrete Rectangular | 250 | 350 | 875 | 4525 | 0.4 | 968.65 | G300E | 1718530.36 | 13.48 | G300E | 197971.01 | 1.55
1305 | Story7 | B25 | 32 MPa RC Beam (35 cm x 25 cm) | Beam | 32MPa | Concrete Rectangular | 250 | 350 | 875 | 6925 | 0.61 | 1482.42 | G300E | 2316097.73 | 18.17 | G300E | 2043664.14 | 16.04
1306 | Story7 | B26 | 32 MPa RC Beam (35 cm x 25 cm) | Beam | 32MPa | Concrete Rectangular | 250 | 350 | 875 | 4800 | 0.42 | 1027.52 | G300E | 1821120 | 14.29 | G300E | 1169469.28 | 9.18
1307 | Story7 | B3 | 32 MPa RC Beam (35 cm x 25 cm) | Beam | 32MPa | Concrete Rectangular | 250 | 350 | 875 | 6925 | 0.61 | 1482.42 | G300E | 2956345.45 | 23.2 | G300E | 1911459.59 | 15
1308 | Story7 | B30 | 32 MPa RC Beam (35 cm x 25 cm) | Beam | 32MPa | Concrete Rectangular | 250 | 350 | 875 | 4525 | 0.4 | 968.65 | G300E | 1720103.33 | 13.5 | G300E | 1102468.44 | 8.65
1309 | Story7 | B31 | 32 MPa RC Beam (35 cm x 25 cm) | Beam | 32MPa | Concrete Rectangular | 250 | 350 | 875 | 6925 | 0.61 | 1482.42 | G300E | 2314209.09 | 18.16 | G300E | 2043664.14 | 16.04
1310 | Story7 | B32 | 32 MPa RC Beam (35 cm x 25 cm) | Beam | 32MPa | Concrete Rectangular | 250 | 350 | 875 | 4525 | 0.4 | 968.65 | G300E | 1716914.29 | 13.47 | G300E | 197971.01 | 1.55
1311 | Story7 | B33 | 32 MPa RC Beam (35 cm x 25 cm) | Beam | 32MPa | Concrete Rectangular | 250 | 350 | 875 | 6925 | 0.61 | 1482.42 | G300E | 2685955.68 | 21.08 | G300E | 1114561.44 | 8.75
1312 | Story7 | B34 | 32 MPa RC Beam (35 cm x 25 cm) | Beam | 32MPa | Concrete Rectangular | 250 | 350 | 875 | 6925 | 0.61 | 1482.42 | G300E | 2771573.86 | 21.75 | G300E | 1511175.07 | 11.86
1313 | Story7 | B35 | 32 MPa RC Beam (35 cm x 25 cm) | Beam | 32MPa | Concrete Rectangular | 250 | 350 | 875 | 4525 | 0.4 | 968.65 | G300E | 1718853.57 | 13.49 | G300E | 197971.01 | 1.55
1314 | Story7 | B36 | 32 MPa RC Beam (35 cm x 25 cm) | Beam | 32MPa | Concrete Rectangular | 250 | 350 | 875 | 6925 | 0.61 | 1482.42 | G300E | 2938088.64 | 23.05 | G300E | 589414.14 | 4.62
1315 | Story7 | B37 | 32 MPa RC Beam (35 cm x 25 cm) | Beam | 32MPa | Concrete Rectangular | 250 | 350 | 875 | 4800 | 0.42 | 1027.52 | G300E | 1821120 | 14.29 | G300E | 1169469.28 | 9.18
1316 | Story7 | B38 | 32 MPa RC Beam (35 cm x 25 cm) | Beam | 32MPa | Concrete Rectangular | 250 | 350 | 875 | 6925 | 0.61 | 1482.42 | G300E | 3178876.09 | 24.94 | G300E | 1161822.45 | 9.12
1317 | Story7 | B4 | 32 MPa RC Beam (35 cm x 25 cm) | Beam | 32MPa | Concrete Rectangular | 250 | 350 | 875 | 4525 | 0.4 | 968.65 | G300E | 1081475 | 8.49 | G300E | 1550622.8 | 12.17
1318 | Story7 | B40 | 32 MPa RC Beam (35 cm x 25 cm) | Beam | 32MPa | Concrete Rectangular | 250 | 350 | 875 | 6925 | 0.61 | 1482.42 | G300E | 3181886.96 | 24.97 | G300E | 1161822.45 | 9.12
1319 | Story7 | B41 | 32 MPa RC Beam (35 cm x 25 cm) | Beam | 32MPa | Concrete Rectangular | 250 | 350 | 875 | 4525 | 0.4 | 968.65 | G300E | 1698685 | 13.33 | G300E | 1451772.94 | 11.39
1320 | Story7 | B42 | 32 MPa RC Beam (35 cm x 25 cm) | Beam | 32MPa | Concrete Rectangular | 250 | 350 | 875 | 6925 | 0.61 | 1482.42 | G300E | 2943125 | 23.09 | G300E | 986027.77 | 7.74
1321 | Story7 | B43 | 32 MPa RC Beam (35 cm x 25 cm) | Beam | 32MPa | Concrete Rectangular | 250 | 350 | 875 | 4525 | 0.4 | 968.65 | G300E | 1723701.79 | 13.52 | G300E | 605221.01 | 4.75
1322 | Story7 | B44 | 32 MPa RC Beam (35 cm x 25 cm) | Beam | 32MPa | Concrete Rectangular | 250 | 350 | 875 | 6925 | 0.61 | 1482.42 | G300E | 2748359.38 | 21.56 | G300E | 1322967.58 | 10.38
1323 | Story7 | B45 | 32 MPa RC Beam (35 cm x 25 cm) | Beam | 32MPa | Concrete Rectangular | 250 | 350 | 875 | 6925 | 0.61 | 1482.42 | G300E | 1893043.18 | 14.85 | G300E | 2243806.39 | 17.61
1324 | Story7 | B46 | 32 MPa RC Beam (35 cm x 25 cm) | Beam | 32MPa | Concrete Rectangular | 250 | 350 | 875 | 4525 | 0.4 | 968.65 | G300E | 1469008.93 | 11.53 | G300E | 1012471.01 | 7.94
1325 | Story7 | B47 | 32 MPa RC Beam (35 cm x 25 cm) | Beam | 32MPa | Concrete Rectangular | 250 | 350 | 875 | 6925 | 0.61 | 1482.42 | G300E | 2958234.09 | 23.21 | G300E | 1911459.59 | 15
1326 | Story7 | B48 | 32 MPa RC Beam (35 cm x 25 cm) | Beam | 32MPa | Concrete Rectangular | 250 | 350 | 875 | 4525 | 0.4 | 968.65 | G300E | 1557892.86 | 12.22 | G300E | 197971.01 | 1.55
1327 | Story7 | B49 | 32 MPa RC Beam (35 cm x 25 cm) | Beam | 32MPa | Concrete Rectangular | 250 | 350 | 875 | 6925 | 0.61 | 1482.42 | G300E | 3232086.36 | 25.36 | G300E | 193487.96 | 1.52
1328 | Story7 | B5 | 32 MPa RC Beam (35 cm x 25 cm) | Beam | 32MPa | Concrete Rectangular | 250 | 350 | 875 | 6925 | 0.61 | 1482.42 | G300E | 3232715.91 | 25.37 | G300E | 193502.28 | 1.52
1329 | Story7 | B50 | 32 MPa RC Beam (35 cm x 25 cm) | Beam | 32MPa | Concrete Rectangular | 250 | 350 | 875 | 4525 | 0.4 | 968.65 | G300E | 1444767.86 | 11.34 | G300E | 1012471.01 | 7.94
1330 | Story7 | B51 | 32 MPa RC Beam (35 cm x 25 cm) | Beam | 32MPa | Concrete Rectangular | 250 | 350 | 875 | 6925 | 0.61 | 1482.42 | G300E | 3230827.27 | 25.35 | G300E | 193467.03 | 1.52
1331 | Story7 | B52 | 32 MPa RC Beam (35 cm x 25 cm) | Beam | 32MPa | Concrete Rectangular | 250 | 350 | 875 | 4525 | 0.4 | 968.65 | G300E | 1557892.86 | 12.22 | G300E | 197971.01 | 1.55
1332 | Story7 | B53 | 32 MPa RC Beam (35 cm x 25 cm) | Beam | 32MPa | Concrete Rectangular | 250 | 350 | 875 | 6925 | 0.61 | 1482.42 | G300E | 2958548.86 | 23.21 | G300E | 1911459.59 | 15
1333 | Story7 | B54 | 32 MPa RC Beam (35 cm x 25 cm) | Beam | 32MPa | Concrete Rectangular | 250 | 350 | 875 | 4525 | 0.4 | 968.65 | G300E | 1476766.07 | 11.59 | G300E | 1012471.01 | 7.94
1334 | Story7 | B55 | 32 MPa RC Beam (35 cm x 25 cm) | Beam | 32MPa | Concrete Rectangular | 250 | 350 | 875 | 6925 | 0.61 | 1482.42 | G300E | 1893357.95 | 14.86 | G300E | 2243806.39 | 17.61
1335 | Story7 | B56 | 32 MPa RC Beam (35 cm x 25 cm) | Beam | 32MPa | Concrete Rectangular | 250 | 350 | 875 | 4525 | 0.4 | 968.65 | G300E | 1089232.14 | 8.55 | G300E | 1962721.01 | 15.4
1336 | Story7 | B57 | 32 MPa RC Beam (35 cm x 25 cm) | Beam | 32MPa | Concrete Rectangular | 250 | 350 | 875 | 4525 | 0.4 | 968.65 | G300E | 1081475 | 8.49 | G300E | 1553531.73 | 12.19
1337 | Story7 | B58 | 32 MPa RC Beam (35 cm x 25 cm) | Beam | 32MPa | Concrete Rectangular | 250 | 350 | 875 | 4525 | 0.4 | 968.65 | G300E | 1083414.29 | 8.5 | G300E | 1283971.01 | 10.07
1338 | Story7 | B59 | 32 MPa RC Beam (35 cm x 25 cm) | Beam | 32MPa | Concrete Rectangular | 250 | 350 | 875 | 4525 | 0.4 | 968.65 | G300E | 1081475 | 8.49 | G300E | 1553531.73 | 12.19
1339 | Story7 | B6 | 32 MPa RC Beam (35 cm x 25 cm) | Beam | 32MPa | Concrete Rectangular | 250 | 350 | 875 | 4525 | 0.4 | 968.65 | G300E | 1083414.29 | 8.5 | G300E | 1283971.01 | 10.07
1340 | Story7 | B60 | 32 MPa RC Beam (35 cm x 25 cm) | Beam | 32MPa | Concrete Rectangular | 250 | 350 | 875 | 4525 | 0.4 | 968.65 | G300E | 1089232.14 | 8.55 | G300E | 1962721.01 | 15.4
1341 | Story7 | B7 | 32 MPa RC Beam (35 cm x 25 cm) | Beam | 32MPa | Concrete Rectangular | 250 | 350 | 875 | 6925 | 0.61 | 1482.42 | G300E | 3232715.91 | 25.37 | G300E | 193502.28 | 1.52
1342 | Story7 | B8 | 32 MPa RC Beam (35 cm x 25 cm) | Beam | 32MPa | Concrete Rectangular | 250 | 350 | 875 | 4525 | 0.4 | 968.65 | G300E | 1081475 | 8.49 | G300E | 1550622.8 | 12.17
1343 | Story7 | B9 | 32 MPa RC Beam (35 cm x 25 cm) | Beam | 32MPa | Concrete Rectangular | 250 | 350 | 875 | 6925 | 0.61 | 1482.42 | G300E | 2956345.45 | 23.2 | G300E | 1911459.59 | 15
1344 | Story8 | B1 | 32 MPa RC Beam (35 cm x 25 cm) | Beam | 32MPa | Concrete Rectangular | 250 | 350 | 875 | 6925 | 0.61 | 1482.42 | G300E | 3095475 | 24.29 | G300E | 1775584.16 | 13.93
1345 | Story8 | B10 | 32 MPa RC Beam (35 cm x 25 cm) | Beam | 32MPa | Concrete Rectangular | 250 | 350 | 875 | 4525 | 0.4 | 968.65 | G300E | 1101837.5 | 8.65 | G300E | 1390631.73 | 10.91
1346 | Story8 | B11 | 32 MPa RC Beam (35 cm x 25 cm) | Beam | 32MPa | Concrete Rectangular | 250 | 350 | 875 | 6925 | 0.61 | 1482.42 | G300E | 3095475 | 24.29 | G300E | 1775584.16 | 13.93
1347 | Story8 | B12 | 32 MPa RC Beam (35 cm x 25 cm) | Beam | 32MPa | Concrete Rectangular | 250 | 350 | 875 | 6925 | 0.61 | 1482.42 | G300E | 2031228.41 | 15.94 | G300E | 1882997.05 | 14.77
1348 | Story8 | B13 | 32 MPa RC Beam (35 cm x 25 cm) | Beam | 32MPa | Concrete Rectangular | 250 | 350 | 875 | 4525 | 0.4 | 968.65 | G300E | 1387558.93 | 10.89 | G300E | 1012471.01 | 7.94
1349 | Story8 | B14 | 32 MPa RC Beam (35 cm x 25 cm) | Beam | 32MPa | Concrete Rectangular | 250 | 350 | 875 | 6925 | 0.61 | 1482.42 | G300E | 2537068.18 | 19.91 | G300E | 1514845.95 | 11.89
1350 | Story8 | B15 | 32 MPa RC Beam (35 cm x 25 cm) | Beam | 32MPa | Concrete Rectangular | 250 | 350 | 875 | 4525 | 0.4 | 968.65 | G300E | 1557569.64 | 12.22 | G300E | 197971.01 | 1.55
1351 | Story8 | B16 | 32 MPa RC Beam (35 cm x 25 cm) | Beam | 32MPa | Concrete Rectangular | 250 | 350 | 875 | 7200 | 0.63 | 1541.28 | G300E | 3341739.13 | 26.22 | G300E | 1339438.07 | 10.51
1352 | Story8 | B17 | 32 MPa RC Beam (35 cm x 25 cm) | Beam | 32MPa | Concrete Rectangular | 250 | 350 | 875 | 4525 | 0.4 | 968.65 | G300E | 1426667.86 | 11.19 | G300E | 1012471.01 | 7.94
1353 | Story8 | B18 | 32 MPa RC Beam (35 cm x 25 cm) | Beam | 32MPa | Concrete Rectangular | 250 | 350 | 875 | 7200 | 0.63 | 1541.28 | G300E | 3342052.17 | 26.22 | G300E | 1339438.07 | 10.51
1354 | Story8 | B19 | 32 MPa RC Beam (35 cm x 25 cm) | Beam | 32MPa | Concrete Rectangular | 250 | 350 | 875 | 4525 | 0.4 | 968.65 | G300E | 1557569.64 | 12.22 | G300E | 197971.01 | 1.55
1355 | Story8 | B2 | 32 MPa RC Beam (35 cm x 25 cm) | Beam | 32MPa | Concrete Rectangular | 250 | 350 | 875 | 4525 | 0.4 | 968.65 | G300E | 1101837.5 | 8.65 | G300E | 1390631.73 | 10.91
1356 | Story8 | B20 | 32 MPa RC Beam (35 cm x 25 cm) | Beam | 32MPa | Concrete Rectangular | 250 | 350 | 875 | 6925 | 0.61 | 1482.42 | G300E | 2536753.41 | 19.9 | G300E | 1514845.95 | 11.89
1357 | Story8 | B21 | 32 MPa RC Beam (35 cm x 25 cm) | Beam | 32MPa | Concrete Rectangular | 250 | 350 | 875 | 4525 | 0.4 | 968.65 | G300E | 1387558.93 | 10.89 | G300E | 1012471.01 | 7.94
1358 | Story8 | B22 | 32 MPa RC Beam (35 cm x 25 cm) | Beam | 32MPa | Concrete Rectangular | 250 | 350 | 875 | 6925 | 0.61 | 1482.42 | G300E | 2031228.41 | 15.94 | G300E | 1882997.05 | 14.77
1359 | Story8 | B23 | 32 MPa RC Beam (35 cm x 25 cm) | Beam | 32MPa | Concrete Rectangular | 250 | 350 | 875 | 6925 | 0.61 | 1482.42 | G300E | 2864431.82 | 22.48 | G300E | 1907788.71 | 14.97
1360 | Story8 | B24 | 32 MPa RC Beam (35 cm x 25 cm) | Beam | 32MPa | Concrete Rectangular | 250 | 350 | 875 | 4525 | 0.4 | 968.65 | G300E | 1520076.79 | 11.93 | G300E | 1419721.01 | 11.14
1361 | Story8 | B25 | 32 MPa RC Beam (35 cm x 25 cm) | Beam | 32MPa | Concrete Rectangular | 250 | 350 | 875 | 6925 | 0.61 | 1482.42 | G300E | 2393531.82 | 18.78 | G300E | 2043664.14 | 16.04
1362 | Story8 | B26 | 32 MPa RC Beam (35 cm x 25 cm) | Beam | 32MPa | Concrete Rectangular | 250 | 350 | 875 | 4800 | 0.42 | 1027.52 | G300E | 1864960 | 14.63 | G300E | 1707069.28 | 13.39
1363 | Story8 | B3 | 32 MPa RC Beam (35 cm x 25 cm) | Beam | 32MPa | Concrete Rectangular | 250 | 350 | 875 | 6925 | 0.61 | 1482.42 | G300E | 3158744.32 | 24.78 | G300E | 590032.19 | 4.63
1364 | Story8 | B30 | 32 MPa RC Beam (35 cm x 25 cm) | Beam | 32MPa | Concrete Rectangular | 250 | 350 | 875 | 4525 | 0.4 | 968.65 | G300E | 1761130 | 13.82 | G300E | 1482568.44 | 11.63
1365 | Story8 | B31 | 32 MPa RC Beam (35 cm x 25 cm) | Beam | 32MPa | Concrete Rectangular | 250 | 350 | 875 | 6925 | 0.61 | 1482.42 | G300E | 2393846.59 | 18.78 | G300E | 2043664.14 | 16.04
1366 | Story8 | B32 | 32 MPa RC Beam (35 cm x 25 cm) | Beam | 32MPa | Concrete Rectangular | 250 | 350 | 875 | 4525 | 0.4 | 968.65 | G300E | 1518137.5 | 11.91 | G300E | 1419721.01 | 11.14
1367 | Story8 | B33 | 32 MPa RC Beam (35 cm x 25 cm) | Beam | 32MPa | Concrete Rectangular | 250 | 350 | 875 | 6925 | 0.61 | 1482.42 | G300E | 2867894.32 | 22.5 | G300E | 1907788.71 | 14.97
1368 | Story8 | B34 | 32 MPa RC Beam (35 cm x 25 cm) | Beam | 32MPa | Concrete Rectangular | 250 | 350 | 875 | 6925 | 0.61 | 1482.42 | G300E | 2031228.41 | 15.94 | G300E | 1882997.05 | 14.77
1369 | Story8 | B35 | 32 MPa RC Beam (35 cm x 25 cm) | Beam | 32MPa | Concrete Rectangular | 250 | 350 | 875 | 4525 | 0.4 | 968.65 | G300E | 1520076.79 | 11.93 | G300E | 1419721.01 | 11.14
1370 | Story8 | B36 | 32 MPa RC Beam (35 cm x 25 cm) | Beam | 32MPa | Concrete Rectangular | 250 | 350 | 875 | 6925 | 0.61 | 1482.42 | G300E | 2536753.41 | 19.9 | G300E | 1514845.95 | 11.89
1371 | Story8 | B37 | 32 MPa RC Beam (35 cm x 25 cm) | Beam | 32MPa | Concrete Rectangular | 250 | 350 | 875 | 4800 | 0.42 | 1027.52 | G300E | 1865280 | 14.64 | G300E | 1707069.28 | 13.39
1372 | Story8 | B38 | 32 MPa RC Beam (35 cm x 25 cm) | Beam | 32MPa | Concrete Rectangular | 250 | 350 | 875 | 6925 | 0.61 | 1482.42 | G300E | 3214705.43 | 25.22 | G300E | 1288278.98 | 10.11
1373 | Story8 | B4 | 32 MPa RC Beam (35 cm x 25 cm) | Beam | 32MPa | Concrete Rectangular | 250 | 350 | 875 | 4525 | 0.4 | 968.65 | G300E | 1090201.79 | 8.55 | G300E | 1445901.37 | 11.35
1374 | Story8 | B40 | 32 MPa RC Beam (35 cm x 25 cm) | Beam | 32MPa | Concrete Rectangular | 250 | 350 | 875 | 6925 | 0.61 | 1482.42 | G300E | 3217114.13 | 25.24 | G300E | 1288278.98 | 10.11
1375 | Story8 | B41 | 32 MPa RC Beam (35 cm x 25 cm) | Beam | 32MPa | Concrete Rectangular | 250 | 350 | 875 | 4525 | 0.4 | 968.65 | G300E | 1737901.67 | 13.64 | G300E | 1705172.94 | 13.38
1376 | Story8 | B42 | 32 MPa RC Beam (35 cm x 25 cm) | Beam | 32MPa | Concrete Rectangular | 250 | 350 | 875 | 6925 | 0.61 | 1482.42 | G300E | 2496147.73 | 19.59 | G300E | 1514845.95 | 11.89
1377 | Story8 | B43 | 32 MPa RC Beam (35 cm x 25 cm) | Beam | 32MPa | Concrete Rectangular | 250 | 350 | 875 | 4525 | 0.4 | 968.65 | G300E | 1496482.14 | 11.74 | G300E | 1555471.01 | 12.2
1378 | Story8 | B44 | 32 MPa RC Beam (35 cm x 25 cm) | Beam | 32MPa | Concrete Rectangular | 250 | 350 | 875 | 6925 | 0.61 | 1482.42 | G300E | 2177220 | 17.08 | G300E | 2178952.22 | 17.1
1379 | Story8 | B45 | 32 MPa RC Beam (35 cm x 25 cm) | Beam | 32MPa | Concrete Rectangular | 250 | 350 | 875 | 6925 | 0.61 | 1482.42 | G300E | 3095789.77 | 24.29 | G300E | 1775584.16 | 13.93
1380 | Story8 | B46 | 32 MPa RC Beam (35 cm x 25 cm) | Beam | 32MPa | Concrete Rectangular | 250 | 350 | 875 | 4525 | 0.4 | 968.65 | G300E | 1310957.14 | 10.29 | G300E | 1012471.01 | 7.94
1381 | Story8 | B47 | 32 MPa RC Beam (35 cm x 25 cm) | Beam | 32MPa | Concrete Rectangular | 250 | 350 | 875 | 6925 | 0.61 | 1482.42 | G300E | 3157800 | 24.78 | G300E | 590012.36 | 4.63
1382 | Story8 | B48 | 32 MPa RC Beam (35 cm x 25 cm) | Beam | 32MPa | Concrete Rectangular | 250 | 350 | 875 | 4525 | 0.4 | 968.65 | G300E | 1557569.64 | 12.22 | G300E | 197971.01 | 1.55
1383 | Story8 | B49 | 32 MPa RC Beam (35 cm x 25 cm) | Beam | 32MPa | Concrete Rectangular | 250 | 350 | 875 | 6925 | 0.61 | 1482.42 | G300E | 3488626.14 | 27.37 | G300E | 235198.5 | 1.85
1384 | Story8 | B5 | 32 MPa RC Beam (35 cm x 25 cm) | Beam | 32MPa | Concrete Rectangular | 250 | 350 | 875 | 6925 | 0.61 | 1482.42 | G300E | 3487052.27 | 27.36 | G300E | 235032.14 | 1.84
1385 | Story8 | B50 | 32 MPa RC Beam (35 cm x 25 cm) | Beam | 32MPa | Concrete Rectangular | 250 | 350 | 875 | 4525 | 0.4 | 968.65 | G300E | 1425698.21 | 11.19 | G300E | 1012471.01 | 7.94
1386 | Story8 | B51 | 32 MPa RC Beam (35 cm x 25 cm) | Beam | 32MPa | Concrete Rectangular | 250 | 350 | 875 | 6925 | 0.61 | 1482.42 | G300E | 3489570.45 | 27.38 | G300E | 235195.19 | 1.85
1387 | Story8 | B52 | 32 MPa RC Beam (35 cm x 25 cm) | Beam | 32MPa | Concrete Rectangular | 250 | 350 | 875 | 4525 | 0.4 | 968.65 | G300E | 1558539.29 | 12.23 | G300E | 197971.01 | 1.55
1388 | Story8 | B53 | 32 MPa RC Beam (35 cm x 25 cm) | Beam | 32MPa | Concrete Rectangular | 250 | 350 | 875 | 6925 | 0.61 | 1482.42 | G300E | 3160947.73 | 24.8 | G300E | 590007.95 | 4.63
1389 | Story8 | B54 | 32 MPa RC Beam (35 cm x 25 cm) | Beam | 32MPa | Concrete Rectangular | 250 | 350 | 875 | 4525 | 0.4 | 968.65 | G300E | 1380771.43 | 10.83 | G300E | 1012471.01 | 7.94
1390 | Story8 | B55 | 32 MPa RC Beam (35 cm x 25 cm) | Beam | 32MPa | Concrete Rectangular | 250 | 350 | 875 | 6925 | 0.61 | 1482.42 | G300E | 3099567.05 | 24.32 | G300E | 1775584.16 | 13.93
1391 | Story8 | B56 | 32 MPa RC Beam (35 cm x 25 cm) | Beam | 32MPa | Concrete Rectangular | 250 | 350 | 875 | 4525 | 0.4 | 968.65 | G300E | 1101837.5 | 8.65 | G300E | 1396449.58 | 10.96
1392 | Story8 | B57 | 32 MPa RC Beam (35 cm x 25 cm) | Beam | 32MPa | Concrete Rectangular | 250 | 350 | 875 | 4525 | 0.4 | 968.65 | G300E | 1090201.79 | 8.55 | G300E | 1444931.73 | 11.34
1393 | Story8 | B58 | 32 MPa RC Beam (35 cm x 25 cm) | Beam | 32MPa | Concrete Rectangular | 250 | 350 | 875 | 4525 | 0.4 | 968.65 | G300E | 1081475 | 8.49 | G300E | 1524387.82 | 11.96
1394 | Story8 | B59 | 32 MPa RC Beam (35 cm x 25 cm) | Beam | 32MPa | Concrete Rectangular | 250 | 350 | 875 | 4525 | 0.4 | 968.65 | G300E | 1090201.79 | 8.55 | G300E | 1444931.73 | 11.34
1395 | Story8 | B6 | 32 MPa RC Beam (35 cm x 25 cm) | Beam | 32MPa | Concrete Rectangular | 250 | 350 | 875 | 4525 | 0.4 | 968.65 | G300E | 1081475 | 8.49 | G300E | 1524387.82 | 11.96
1396 | Story8 | B60 | 32 MPa RC Beam (35 cm x 25 cm) | Beam | 32MPa | Concrete Rectangular | 250 | 350 | 875 | 4525 | 0.4 | 968.65 | G300E | 1101514.29 | 8.64 | G300E | 1396449.58 | 10.96
1397 | Story8 | B7 | 32 MPa RC Beam (35 cm x 25 cm) | Beam | 32MPa | Concrete Rectangular | 250 | 350 | 875 | 6925 | 0.61 | 1482.42 | G300E | 3487052.27 | 27.36 | G300E | 235033.24 | 1.84
1398 | Story8 | B8 | 32 MPa RC Beam (35 cm x 25 cm) | Beam | 32MPa | Concrete Rectangular | 250 | 350 | 875 | 4525 | 0.4 | 968.65 | G300E | 1090201.79 | 8.55 | G300E | 1445901.37 | 11.35
1399 | Story8 | B9 | 32 MPa RC Beam (35 cm x 25 cm) | Beam | 32MPa | Concrete Rectangular | 250 | 350 | 875 | 6925 | 0.61 | 1482.42 | G300E | 3158429.55 | 24.78 | G300E | 590021.17 | 4.63
1400 | Story9 | B1 | 32 MPa RC Beam (35 cm x 25 cm) | Beam | 32MPa | Concrete Rectangular | 250 | 350 | 875 | 6937.5 | 0.61 | 1485.09 | G300E | 3102639.2 | 24.34 | G300E | 1778789.19 | 13.96
1401 | Story9 | B10 | 32 MPa RC Beam (35 cm x 25 cm) | Beam | 32MPa | Concrete Rectangular | 250 | 350 | 875 | 4537.5 | 0.4 | 971.33 | G300E | 1112335.71 | 8.73 | G300E | 1527681.29 | 11.99
1402 | Story9 | B11 | 32 MPa RC Beam (35 cm x 25 cm) | Beam | 32MPa | Concrete Rectangular | 250 | 350 | 875 | 6937.5 | 0.61 | 1485.09 | G300E | 3102639.2 | 24.34 | G300E | 1778789.19 | 13.96
1403 | Story9 | B12 | 32 MPa RC Beam (35 cm x 25 cm) | Beam | 32MPa | Concrete Rectangular | 250 | 350 | 875 | 6937.5 | 0.61 | 1485.09 | G300E | 1959528.41 | 15.38 | G300E | 1886395.96 | 14.8
1404 | Story9 | B13 | 32 MPa RC Beam (35 cm x 25 cm) | Beam | 32MPa | Concrete Rectangular | 250 | 350 | 875 | 4537.5 | 0.4 | 971.33 | G300E | 1425423.21 | 11.18 | G300E | 1015267.89 | 7.97
1405 | Story9 | B14 | 32 MPa RC Beam (35 cm x 25 cm) | Beam | 32MPa | Concrete Rectangular | 250 | 350 | 875 | 6937.5 | 0.61 | 1485.09 | G300E | 2523673.3 | 19.8 | G300E | 1782466.7 | 13.99
1406 | Story9 | B15 | 32 MPa RC Beam (35 cm x 25 cm) | Beam | 32MPa | Concrete Rectangular | 250 | 350 | 875 | 4537.5 | 0.4 | 971.33 | G300E | 1575484.82 | 12.36 | G300E | 198517.89 | 1.56
1407 | Story9 | B16 | 32 MPa RC Beam (35 cm x 25 cm) | Beam | 32MPa | Concrete Rectangular | 250 | 350 | 875 | 7200 | 0.63 | 1541.28 | G300E | 3468834.78 | 27.22 | G300E | 1470916.33 | 11.54
1408 | Story9 | B17 | 32 MPa RC Beam (35 cm x 25 cm) | Beam | 32MPa | Concrete Rectangular | 250 | 350 | 875 | 4537.5 | 0.4 | 971.33 | G300E | 1424450.89 | 11.18 | G300E | 1015267.89 | 7.97
1409 | Story9 | B18 | 32 MPa RC Beam (35 cm x 25 cm) | Beam | 32MPa | Concrete Rectangular | 250 | 350 | 875 | 7200 | 0.63 | 1541.28 | G300E | 3469773.91 | 27.23 | G300E | 1470916.33 | 11.54
1410 | Story9 | B19 | 32 MPa RC Beam (35 cm x 25 cm) | Beam | 32MPa | Concrete Rectangular | 250 | 350 | 875 | 4537.5 | 0.4 | 971.33 | G300E | 1575160.71 | 12.36 | G300E | 198517.89 | 1.56
1411 | Story9 | B2 | 32 MPa RC Beam (35 cm x 25 cm) | Beam | 32MPa | Concrete Rectangular | 250 | 350 | 875 | 4537.5 | 0.4 | 971.33 | G300E | 1112335.71 | 8.73 | G300E | 1527681.29 | 11.99
1412 | Story9 | B20 | 32 MPa RC Beam (35 cm x 25 cm) | Beam | 32MPa | Concrete Rectangular | 250 | 350 | 875 | 6937.5 | 0.61 | 1485.09 | G300E | 2523673.3 | 19.8 | G300E | 1782466.7 | 13.99
1413 | Story9 | B21 | 32 MPa RC Beam (35 cm x 25 cm) | Beam | 32MPa | Concrete Rectangular | 250 | 350 | 875 | 4537.5 | 0.4 | 971.33 | G300E | 1425747.32 | 11.19 | G300E | 1015267.89 | 7.97
1414 | Story9 | B22 | 32 MPa RC Beam (35 cm x 25 cm) | Beam | 32MPa | Concrete Rectangular | 250 | 350 | 875 | 6937.5 | 0.61 | 1485.09 | G300E | 1959528.41 | 15.38 | G300E | 1886395.96 | 14.8
1415 | Story9 | B23 | 32 MPa RC Beam (35 cm x 25 cm) | Beam | 32MPa | Concrete Rectangular | 250 | 350 | 875 | 6937.5 | 0.61 | 1485.09 | G300E | 2902397.73 | 22.77 | G300E | 1911232.37 | 15
1416 | Story9 | B24 | 32 MPa RC Beam (35 cm x 25 cm) | Beam | 32MPa | Concrete Rectangular | 250 | 350 | 875 | 4537.5 | 0.4 | 971.33 | G300E | 1551500.89 | 12.17 | G300E | 1287517.89 | 10.1
1417 | Story9 | B25 | 32 MPa RC Beam (35 cm x 25 cm) | Beam | 32MPa | Concrete Rectangular | 250 | 350 | 875 | 6937.5 | 0.61 | 1485.09 | G300E | 2354650.57 | 18.48 | G300E | 2047353.06 | 16.06
1418 | Story9 | B26 | 32 MPa RC Beam (35 cm x 25 cm) | Beam | 32MPa | Concrete Rectangular | 250 | 350 | 875 | 4800 | 0.42 | 1027.52 | G300E | 1912640 | 15.01 | G300E | 1707069.28 | 13.39
1419 | Story9 | B3 | 32 MPa RC Beam (35 cm x 25 cm) | Beam | 32MPa | Concrete Rectangular | 250 | 350 | 875 | 6937.5 | 0.61 | 1485.09 | G300E | 3209855.11 | 25.19 | G300E | 591843.33 | 4.64
1420 | Story9 | B30 | 32 MPa RC Beam (35 cm x 25 cm) | Beam | 32MPa | Concrete Rectangular | 250 | 350 | 875 | 4537.5 | 0.4 | 971.33 | G300E | 1810160 | 14.2 | G300E | 1613713.93 | 12.66
1421 | Story9 | B31 | 32 MPa RC Beam (35 cm x 25 cm) | Beam | 32MPa | Concrete Rectangular | 250 | 350 | 875 | 6937.5 | 0.61 | 1485.09 | G300E | 2355596.59 | 18.48 | G300E | 2047353.06 | 16.06
1422 | Story9 | B32 | 32 MPa RC Beam (35 cm x 25 cm) | Beam | 32MPa | Concrete Rectangular | 250 | 350 | 875 | 4537.5 | 0.4 | 971.33 | G300E | 1550852.68 | 12.17 | G300E | 1287517.89 | 10.1
1423 | Story9 | B33 | 32 MPa RC Beam (35 cm x 25 cm) | Beam | 32MPa | Concrete Rectangular | 250 | 350 | 875 | 6937.5 | 0.61 | 1485.09 | G300E | 2906812.5 | 22.81 | G300E | 1911232.37 | 15
1424 | Story9 | B34 | 32 MPa RC Beam (35 cm x 25 cm) | Beam | 32MPa | Concrete Rectangular | 250 | 350 | 875 | 6937.5 | 0.61 | 1485.09 | G300E | 1959528.41 | 15.38 | G300E | 1886395.96 | 14.8
1425 | Story9 | B35 | 32 MPa RC Beam (35 cm x 25 cm) | Beam | 32MPa | Concrete Rectangular | 250 | 350 | 875 | 4537.5 | 0.4 | 971.33 | G300E | 1551500.89 | 12.17 | G300E | 1287517.89 | 10.1
1426 | Story9 | B36 | 32 MPa RC Beam (35 cm x 25 cm) | Beam | 32MPa | Concrete Rectangular | 250 | 350 | 875 | 6937.5 | 0.61 | 1485.09 | G300E | 2523673.3 | 19.8 | G300E | 1782466.7 | 13.99
1427 | Story9 | B37 | 32 MPa RC Beam (35 cm x 25 cm) | Beam | 32MPa | Concrete Rectangular | 250 | 350 | 875 | 4800 | 0.42 | 1027.52 | G300E | 1912960 | 15.01 | G300E | 1707069.28 | 13.39
1428 | Story9 | B38 | 32 MPa RC Beam (35 cm x 25 cm) | Beam | 32MPa | Concrete Rectangular | 250 | 350 | 875 | 6937.5 | 0.61 | 1485.09 | G300E | 3343271.74 | 26.23 | G300E | 1417289.17 | 11.12
1429 | Story9 | B4 | 32 MPa RC Beam (35 cm x 25 cm) | Beam | 32MPa | Concrete Rectangular | 250 | 350 | 875 | 4537.5 | 0.4 | 971.33 | G300E | 1165489.29 | 9.14 | G300E | 1414864.61 | 11.1
1430 | Story9 | B40 | 32 MPa RC Beam (35 cm x 25 cm) | Beam | 32MPa | Concrete Rectangular | 250 | 350 | 875 | 6937.5 | 0.61 | 1485.09 | G300E | 3345684.78 | 26.25 | G300E | 1417289.17 | 11.12
1431 | Story9 | B41 | 32 MPa RC Beam (35 cm x 25 cm) | Beam | 32MPa | Concrete Rectangular | 250 | 350 | 875 | 4537.5 | 0.4 | 971.33 | G300E | 1850392.5 | 14.52 | G300E | 1709883.37 | 13.42
1432 | Story9 | B42 | 32 MPa RC Beam (35 cm x 25 cm) | Beam | 32MPa | Concrete Rectangular | 250 | 350 | 875 | 6937.5 | 0.61 | 1485.09 | G300E | 2481732.95 | 19.47 | G300E | 1782466.7 | 13.99
1433 | Story9 | B43 | 32 MPa RC Beam (35 cm x 25 cm) | Beam | 32MPa | Concrete Rectangular | 250 | 350 | 875 | 4537.5 | 0.4 | 971.33 | G300E | 1526868.75 | 11.98 | G300E | 1423642.89 | 11.17
1434 | Story9 | B44 | 32 MPa RC Beam (35 cm x 25 cm) | Beam | 32MPa | Concrete Rectangular | 250 | 350 | 875 | 6937.5 | 0.61 | 1485.09 | G300E | 2078752.5 | 16.31 | G300E | 2211213.8 | 17.35
1435 | Story9 | B45 | 32 MPa RC Beam (35 cm x 25 cm) | Beam | 32MPa | Concrete Rectangular | 250 | 350 | 875 | 6937.5 | 0.61 | 1485.09 | G300E | 3103585.23 | 24.35 | G300E | 1778789.19 | 13.96
1436 | Story9 | B46 | 32 MPa RC Beam (35 cm x 25 cm) | Beam | 32MPa | Concrete Rectangular | 250 | 350 | 875 | 4537.5 | 0.4 | 971.33 | G300E | 1426395.54 | 11.19 | G300E | 1015267.89 | 7.97
1437 | Story9 | B47 | 32 MPa RC Beam (35 cm x 25 cm) | Beam | 32MPa | Concrete Rectangular | 250 | 350 | 875 | 6937.5 | 0.61 | 1485.09 | G300E | 3207963.07 | 25.17 | G300E | 591811.32 | 4.64
1438 | Story9 | B48 | 32 MPa RC Beam (35 cm x 25 cm) | Beam | 32MPa | Concrete Rectangular | 250 | 350 | 875 | 4537.5 | 0.4 | 971.33 | G300E | 1575484.82 | 12.36 | G300E | 198517.89 | 1.56
1439 | Story9 | B49 | 32 MPa RC Beam (35 cm x 25 cm) | Beam | 32MPa | Concrete Rectangular | 250 | 350 | 875 | 6937.5 | 0.61 | 1485.09 | G300E | 3555468.75 | 27.9 | G300E | 237369.09 | 1.86
1440 | Story9 | B5 | 32 MPa RC Beam (35 cm x 25 cm) | Beam | 32MPa | Concrete Rectangular | 250 | 350 | 875 | 6937.5 | 0.61 | 1485.09 | G300E | 3552946.02 | 27.88 | G300E | 237174.84 | 1.86
1441 | Story9 | B50 | 32 MPa RC Beam (35 cm x 25 cm) | Beam | 32MPa | Concrete Rectangular | 250 | 350 | 875 | 4537.5 | 0.4 | 971.33 | G300E | 1423802.68 | 11.17 | G300E | 1015267.89 | 7.97
1442 | Story9 | B51 | 32 MPa RC Beam (35 cm x 25 cm) | Beam | 32MPa | Concrete Rectangular | 250 | 350 | 875 | 6937.5 | 0.61 | 1485.09 | G300E | 3556099.43 | 27.9 | G300E | 237360.26 | 1.86
1443 | Story9 | B52 | 32 MPa RC Beam (35 cm x 25 cm) | Beam | 32MPa | Concrete Rectangular | 250 | 350 | 875 | 4537.5 | 0.4 | 971.33 | G300E | 1576781.25 | 12.37 | G300E | 198517.89 | 1.56
1444 | Story9 | B53 | 32 MPa RC Beam (35 cm x 25 cm) | Beam | 32MPa | Concrete Rectangular | 250 | 350 | 875 | 6937.5 | 0.61 | 1485.09 | G300E | 3213323.86 | 25.21 | G300E | 591819.05 | 4.64
1445 | Story9 | B54 | 32 MPa RC Beam (35 cm x 25 cm) | Beam | 32MPa | Concrete Rectangular | 250 | 350 | 875 | 4537.5 | 0.4 | 971.33 | G300E | 1416348.21 | 11.11 | G300E | 1015267.89 | 7.97
1446 | Story9 | B55 | 32 MPa RC Beam (35 cm x 25 cm) | Beam | 32MPa | Concrete Rectangular | 250 | 350 | 875 | 6937.5 | 0.61 | 1485.09 | G300E | 3108315.34 | 24.39 | G300E | 1646346.01 | 12.92
1447 | Story9 | B56 | 32 MPa RC Beam (35 cm x 25 cm) | Beam | 32MPa | Concrete Rectangular | 250 | 350 | 875 | 4537.5 | 0.4 | 971.33 | G300E | 1112659.82 | 8.73 | G300E | 1530598.25 | 12.01
1448 | Story9 | B57 | 32 MPa RC Beam (35 cm x 25 cm) | Beam | 32MPa | Concrete Rectangular | 250 | 350 | 875 | 4537.5 | 0.4 | 971.33 | G300E | 1165489.29 | 9.14 | G300E | 1415836.94 | 11.11
1449 | Story9 | B58 | 32 MPa RC Beam (35 cm x 25 cm) | Beam | 32MPa | Concrete Rectangular | 250 | 350 | 875 | 4537.5 | 0.4 | 971.33 | G300E | 1097102.68 | 8.61 | G300E | 1620051.82 | 12.71
1450 | Story9 | B59 | 32 MPa RC Beam (35 cm x 25 cm) | Beam | 32MPa | Concrete Rectangular | 250 | 350 | 875 | 4537.5 | 0.4 | 971.33 | G300E | 1165489.29 | 9.14 | G300E | 1415836.94 | 11.11
1451 | Story9 | B6 | 32 MPa RC Beam (35 cm x 25 cm) | Beam | 32MPa | Concrete Rectangular | 250 | 350 | 875 | 4537.5 | 0.4 | 971.33 | G300E | 1097426.79 | 8.61 | G300E | 1620051.82 | 12.71
1452 | Story9 | B60 | 32 MPa RC Beam (35 cm x 25 cm) | Beam | 32MPa | Concrete Rectangular | 250 | 350 | 875 | 4537.5 | 0.4 | 971.33 | G300E | 1112335.71 | 8.73 | G300E | 1530598.25 | 12.01
1453 | Story9 | B7 | 32 MPa RC Beam (35 cm x 25 cm) | Beam | 32MPa | Concrete Rectangular | 250 | 350 | 875 | 6937.5 | 0.61 | 1485.09 | G300E | 3553261.36 | 27.88 | G300E | 237180.35 | 1.86
1454 | Story9 | B8 | 32 MPa RC Beam (35 cm x 25 cm) | Beam | 32MPa | Concrete Rectangular | 250 | 350 | 875 | 4537.5 | 0.4 | 971.33 | G300E | 1165813.39 | 9.15 | G300E | 1414864.61 | 11.1
1455 | Story9 | B9 | 32 MPa RC Beam (35 cm x 25 cm) | Beam | 32MPa | Concrete Rectangular | 250 | 350 | 875 | 6937.5 | 0.61 | 1485.09 | G300E | 3209539.77 | 25.18 | G300E | 591823.46 | 4.64

## Columns
| Story | Label | Section | Structural_Element_Type | Material | Cross_Section_Type | Width_(mm) | Depth_(mm) | Area_(cm^2) | Length_(mm) | Volume_(m^3) | Mass_(kg) | Long._Rebar_Material | Long._Rebar_Volume_(mm^3) | Long._Rebar_Mass_(kg) | Tran._Rebar_Material | Tran._Rebar_Volume_(mm^3) | Tran._Rebar_Mass_(kg)
0 | Story1 | C1 | 32 MPa RC Column (62.5 cm x 62.5 cm) | Column | 32MPa | Concrete Rectangular | 625 | 625 | 3906.3 | 3225 | 1.26 | 3082 | G300E | 12596850 | 98.84 | G300E | 0 | 0
1 | Story1 | C10 | 32 MPa RC Column (62.5 cm x 62.5 cm) | Column | 32MPa | Concrete Rectangular | 625 | 625 | 3906.3 | 3225 | 1.26 | 3082 | G300E | 88673525 | 695.77 | G300E | 0 | 0
2 | Story1 | C11 | 32 MPa RC Column (62.5 cm x 62.5 cm) | Column | 32MPa | Concrete Rectangular | 625 | 625 | 3906.3 | 3225 | 1.26 | 3082 | G300E | 76567950 | 600.78 | G300E | 0 | 0
3 | Story1 | C12 | 32 MPa RC Column (62.5 cm x 62.5 cm) | Column | 32MPa | Concrete Rectangular | 625 | 625 | 3906.3 | 3225 | 1.26 | 3082 | G300E | 12596850 | 98.84 | G300E | 0 | 0
4 | Story1 | C13 | 32 MPa RC Column (62.5 cm x 62.5 cm) | Column | 32MPa | Concrete Rectangular | 625 | 625 | 3906.3 | 3225 | 1.26 | 3082 | G300E | 12596850 | 98.84 | G300E | 0 | 0
5 | Story1 | C14 | 32 MPa RC Column (62.5 cm x 62.5 cm) | Column | 32MPa | Concrete Rectangular | 625 | 625 | 3906.3 | 3225 | 1.26 | 3082 | G300E | 50355150 | 395.11 | G300E | 0 | 0
6 | Story1 | C17 | 32 MPa RC Column (62.5 cm x 62.5 cm) | Column | 32MPa | Concrete Rectangular | 625 | 625 | 3906.3 | 3225 | 1.26 | 3082 | G300E | 50284200 | 394.55 | G300E | 0 | 0
7 | Story1 | C18 | 32 MPa RC Column (62.5 cm x 62.5 cm) | Column | 32MPa | Concrete Rectangular | 625 | 625 | 3906.3 | 3225 | 1.26 | 3082 | G300E | 12596850 | 98.84 | G300E | 0 | 0
8 | Story1 | C19 | 32 MPa RC Column (62.5 cm x 62.5 cm) | Column | 32MPa | Concrete Rectangular | 625 | 625 | 3906.3 | 3225 | 1.26 | 3082 | G300E | 12596850 | 98.84 | G300E | 0 | 0
9 | Story1 | C2 | 32 MPa RC Column (62.5 cm x 62.5 cm) | Column | 32MPa | Concrete Rectangular | 625 | 625 | 3906.3 | 3225 | 1.26 | 3082 | G300E | 12596850 | 98.84 | G300E | 0 | 0
10 | Story1 | C20 | 32 MPa RC Column (62.5 cm x 62.5 cm) | Column | 32MPa | Concrete Rectangular | 625 | 625 | 3906.3 | 3225 | 1.26 | 3082 | G300E | 50310000 | 394.75 | G300E | 0 | 0
11 | Story1 | C23 | 32 MPa RC Column (62.5 cm x 62.5 cm) | Column | 32MPa | Concrete Rectangular | 625 | 625 | 3906.3 | 3225 | 1.26 | 3082 | G300E | 50302475 | 394.69 | G300E | 0 | 0
12 | Story1 | C24 | 32 MPa RC Column (62.5 cm x 62.5 cm) | Column | 32MPa | Concrete Rectangular | 625 | 625 | 3906.3 | 3225 | 1.26 | 3082 | G300E | 12596850 | 98.84 | G300E | 0 | 0
13 | Story1 | C25 | 32 MPa RC Column (62.5 cm x 62.5 cm) | Column | 32MPa | Concrete Rectangular | 625 | 625 | 3906.3 | 3225 | 1.26 | 3082 | G300E | 12596850 | 98.84 | G300E | 0 | 0
14 | Story1 | C26 | 32 MPa RC Column (62.5 cm x 62.5 cm) | Column | 32MPa | Concrete Rectangular | 625 | 625 | 3906.3 | 3225 | 1.26 | 3082 | G300E | 76461525 | 599.95 | G300E | 0 | 0
15 | Story1 | C27 | 32 MPa RC Column (62.5 cm x 62.5 cm) | Column | 32MPa | Concrete Rectangular | 625 | 625 | 3906.3 | 3225 | 1.26 | 3082 | G300E | 88584300 | 695.07 | G300E | 0 | 0
16 | Story1 | C28 | 32 MPa RC Column (62.5 cm x 62.5 cm) | Column | 32MPa | Concrete Rectangular | 625 | 625 | 3906.3 | 3225 | 1.26 | 3082 | G300E | 88529475 | 694.64 | G300E | 0 | 0
17 | Story1 | C29 | 32 MPa RC Column (62.5 cm x 62.5 cm) | Column | 32MPa | Concrete Rectangular | 625 | 625 | 3906.3 | 3225 | 1.26 | 3082 | G300E | 76232550 | 598.15 | G300E | 0 | 0
18 | Story1 | C3 | 32 MPa RC Column (62.5 cm x 62.5 cm) | Column | 32MPa | Concrete Rectangular | 625 | 625 | 3906.3 | 3225 | 1.26 | 3082 | G300E | 12596850 | 98.84 | G300E | 0 | 0
19 | Story1 | C30 | 32 MPa RC Column (62.5 cm x 62.5 cm) | Column | 32MPa | Concrete Rectangular | 625 | 625 | 3906.3 | 3225 | 1.26 | 3082 | G300E | 12596850 | 98.84 | G300E | 0 | 0
20 | Story1 | C31 | 32 MPa RC Column (62.5 cm x 62.5 cm) | Column | 32MPa | Concrete Rectangular | 625 | 625 | 3906.3 | 3225 | 1.26 | 3082 | G300E | 12596850 | 98.84 | G300E | 0 | 0
21 | Story1 | C32 | 32 MPa RC Column (62.5 cm x 62.5 cm) | Column | 32MPa | Concrete Rectangular | 625 | 625 | 3906.3 | 3225 | 1.26 | 3082 | G300E | 12596850 | 98.84 | G300E | 0 | 0
22 | Story1 | C33 | 32 MPa RC Column (62.5 cm x 62.5 cm) | Column | 32MPa | Concrete Rectangular | 625 | 625 | 3906.3 | 3225 | 1.26 | 3082 | G300E | 12596850 | 98.84 | G300E | 0 | 0
23 | Story1 | C34 | 32 MPa RC Column (62.5 cm x 62.5 cm) | Column | 32MPa | Concrete Rectangular | 625 | 625 | 3906.3 | 3225 | 1.26 | 3082 | G300E | 12596850 | 98.84 | G300E | 0 | 0
24 | Story1 | C35 | 32 MPa RC Column (62.5 cm x 62.5 cm) | Column | 32MPa | Concrete Rectangular | 625 | 625 | 3906.3 | 3225 | 1.26 | 3082 | G300E | 12596850 | 98.84 | G300E | 0 | 0
25 | Story1 | C36 | 32 MPa RC Column (62.5 cm x 62.5 cm) | Column | 32MPa | Concrete Rectangular | 625 | 625 | 3906.3 | 3225 | 1.26 | 3082 | G300E | 12596850 | 98.84 | G300E | 0 | 0
26 | Story1 | C4 | 32 MPa RC Column (62.5 cm x 62.5 cm) | Column | 32MPa | Concrete Rectangular | 625 | 625 | 3906.3 | 3225 | 1.26 | 3082 | G300E | 12596850 | 98.84 | G300E | 0 | 0
27 | Story1 | C5 | 32 MPa RC Column (62.5 cm x 62.5 cm) | Column | 32MPa | Concrete Rectangular | 625 | 625 | 3906.3 | 3225 | 1.26 | 3082 | G300E | 12596850 | 98.84 | G300E | 0 | 0
28 | Story1 | C6 | 32 MPa RC Column (62.5 cm x 62.5 cm) | Column | 32MPa | Concrete Rectangular | 625 | 625 | 3906.3 | 3225 | 1.26 | 3082 | G300E | 12596850 | 98.84 | G300E | 0 | 0
29 | Story1 | C7 | 32 MPa RC Column (62.5 cm x 62.5 cm) | Column | 32MPa | Concrete Rectangular | 625 | 625 | 3906.3 | 3225 | 1.26 | 3082 | G300E | 12596850 | 98.84 | G300E | 0 | 0
30 | Story1 | C8 | 32 MPa RC Column (62.5 cm x 62.5 cm) | Column | 32MPa | Concrete Rectangular | 625 | 625 | 3906.3 | 3225 | 1.26 | 3082 | G300E | 76594825 | 600.99 | G300E | 0 | 0
31 | Story1 | C9 | 32 MPa RC Column (62.5 cm x 62.5 cm) | Column | 32MPa | Concrete Rectangular | 625 | 625 | 3906.3 | 3225 | 1.26 | 3082 | G300E | 88683200 | 695.84 | G300E | 0 | 0
32 | Story10 | C1 | 32 MPa RC Column (50 cm x 50 cm) | Column | 32MPa | Concrete Rectangular | 500 | 500 | 2500 | 3150 | 0.79 | 1926.61 | G300E | 7875000 | 61.79 | G300E | 0 | 0
33 | Story10 | C10 | 32 MPa RC Column (50 cm x 50 cm) | Column | 32MPa | Concrete Rectangular | 500 | 500 | 2500 | 3150 | 0.79 | 1926.61 | G300E | 49457100 | 388.06 | G300E | 0 | 0
34 | Story10 | C11 | 32 MPa RC Column (50 cm x 50 cm) | Column | 32MPa | Concrete Rectangular | 500 | 500 | 2500 | 3150 | 0.79 | 1926.61 | G300E | 41304900 | 324.09 | G300E | 0 | 0
35 | Story10 | C12 | 32 MPa RC Column (50 cm x 50 cm) | Column | 32MPa | Concrete Rectangular | 500 | 500 | 2500 | 3150 | 0.79 | 1926.61 | G300E | 7875000 | 61.79 | G300E | 0 | 0
36 | Story10 | C13 | 32 MPa RC Column (50 cm x 50 cm) | Column | 32MPa | Concrete Rectangular | 500 | 500 | 2500 | 3150 | 0.79 | 1926.61 | G300E | 7875000 | 61.79 | G300E | 0 | 0
37 | Story10 | C14 | 32 MPa RC Column (50 cm x 50 cm) | Column | 32MPa | Concrete Rectangular | 500 | 500 | 2500 | 3150 | 0.79 | 1926.61 | G300E | 19299000 | 151.43 | G300E | 0 | 0
38 | Story10 | C17 | 32 MPa RC Column (50 cm x 50 cm) | Column | 32MPa | Concrete Rectangular | 500 | 500 | 2500 | 3150 | 0.79 | 1926.61 | G300E | 19257000 | 151.1 | G300E | 0 | 0
39 | Story10 | C18 | 32 MPa RC Column (50 cm x 50 cm) | Column | 32MPa | Concrete Rectangular | 500 | 500 | 2500 | 3150 | 0.79 | 1926.61 | G300E | 7875000 | 61.79 | G300E | 0 | 0
40 | Story10 | C19 | 32 MPa RC Column (50 cm x 50 cm) | Column | 32MPa | Concrete Rectangular | 500 | 500 | 2500 | 3150 | 0.79 | 1926.61 | G300E | 7875000 | 61.79 | G300E | 0 | 0
41 | Story10 | C2 | 32 MPa RC Column (50 cm x 50 cm) | Column | 32MPa | Concrete Rectangular | 500 | 500 | 2500 | 3150 | 0.79 | 1926.61 | G300E | 7875000 | 61.79 | G300E | 0 | 0
42 | Story10 | C20 | 32 MPa RC Column (50 cm x 50 cm) | Column | 32MPa | Concrete Rectangular | 500 | 500 | 2500 | 3150 | 0.79 | 1926.61 | G300E | 19252800 | 151.06 | G300E | 0 | 0
43 | Story10 | C23 | 32 MPa RC Column (50 cm x 50 cm) | Column | 32MPa | Concrete Rectangular | 500 | 500 | 2500 | 3150 | 0.79 | 1926.61 | G300E | 19188750 | 150.56 | G300E | 0 | 0
44 | Story10 | C24 | 32 MPa RC Column (50 cm x 50 cm) | Column | 32MPa | Concrete Rectangular | 500 | 500 | 2500 | 3150 | 0.79 | 1926.61 | G300E | 7875000 | 61.79 | G300E | 0 | 0
45 | Story10 | C25 | 32 MPa RC Column (50 cm x 50 cm) | Column | 32MPa | Concrete Rectangular | 500 | 500 | 2500 | 3150 | 0.79 | 1926.61 | G300E | 7875000 | 61.79 | G300E | 0 | 0
46 | Story10 | C26 | 32 MPa RC Column (50 cm x 50 cm) | Column | 32MPa | Concrete Rectangular | 500 | 500 | 2500 | 3150 | 0.79 | 1926.61 | G300E | 41227200 | 323.48 | G300E | 0 | 0
47 | Story10 | C27 | 32 MPa RC Column (50 cm x 50 cm) | Column | 32MPa | Concrete Rectangular | 500 | 500 | 2500 | 3150 | 0.79 | 1926.61 | G300E | 49377300 | 387.43 | G300E | 0 | 0
48 | Story10 | C28 | 32 MPa RC Column (50 cm x 50 cm) | Column | 32MPa | Concrete Rectangular | 500 | 500 | 2500 | 3150 | 0.79 | 1926.61 | G300E | 49320600 | 386.99 | G300E | 0 | 0
49 | Story10 | C29 | 32 MPa RC Column (50 cm x 50 cm) | Column | 32MPa | Concrete Rectangular | 500 | 500 | 2500 | 3150 | 0.79 | 1926.61 | G300E | 41139000 | 322.79 | G300E | 0 | 0
50 | Story10 | C3 | 32 MPa RC Column (50 cm x 50 cm) | Column | 32MPa | Concrete Rectangular | 500 | 500 | 2500 | 3150 | 0.79 | 1926.61 | G300E | 7875000 | 61.79 | G300E | 0 | 0
51 | Story10 | C30 | 32 MPa RC Column (50 cm x 50 cm) | Column | 32MPa | Concrete Rectangular | 500 | 500 | 2500 | 3150 | 0.79 | 1926.61 | G300E | 7875000 | 61.79 | G300E | 0 | 0
52 | Story10 | C31 | 32 MPa RC Column (50 cm x 50 cm) | Column | 32MPa | Concrete Rectangular | 500 | 500 | 2500 | 3150 | 0.79 | 1926.61 | G300E | 7875000 | 61.79 | G300E | 0 | 0
53 | Story10 | C32 | 32 MPa RC Column (50 cm x 50 cm) | Column | 32MPa | Concrete Rectangular | 500 | 500 | 2500 | 3150 | 0.79 | 1926.61 | G300E | 7875000 | 61.79 | G300E | 0 | 0
54 | Story10 | C33 | 32 MPa RC Column (50 cm x 50 cm) | Column | 32MPa | Concrete Rectangular | 500 | 500 | 2500 | 3150 | 0.79 | 1926.61 | G300E | 7875000 | 61.79 | G300E | 0 | 0
55 | Story10 | C34 | 32 MPa RC Column (50 cm x 50 cm) | Column | 32MPa | Concrete Rectangular | 500 | 500 | 2500 | 3150 | 0.79 | 1926.61 | G300E | 7875000 | 61.79 | G300E | 0 | 0
56 | Story10 | C35 | 32 MPa RC Column (50 cm x 50 cm) | Column | 32MPa | Concrete Rectangular | 500 | 500 | 2500 | 3150 | 0.79 | 1926.61 | G300E | 7875000 | 61.79 | G300E | 0 | 0
57 | Story10 | C36 | 32 MPa RC Column (50 cm x 50 cm) | Column | 32MPa | Concrete Rectangular | 500 | 500 | 2500 | 3150 | 0.79 | 1926.61 | G300E | 7875000 | 61.79 | G300E | 0 | 0
58 | Story10 | C4 | 32 MPa RC Column (50 cm x 50 cm) | Column | 32MPa | Concrete Rectangular | 500 | 500 | 2500 | 3150 | 0.79 | 1926.61 | G300E | 7875000 | 61.79 | G300E | 0 | 0
59 | Story10 | C5 | 32 MPa RC Column (50 cm x 50 cm) | Column | 32MPa | Concrete Rectangular | 500 | 500 | 2500 | 3150 | 0.79 | 1926.61 | G300E | 7875000 | 61.79 | G300E | 0 | 0
60 | Story10 | C6 | 32 MPa RC Column (50 cm x 50 cm) | Column | 32MPa | Concrete Rectangular | 500 | 500 | 2500 | 3150 | 0.79 | 1926.61 | G300E | 7875000 | 61.79 | G300E | 0 | 0
61 | Story10 | C7 | 32 MPa RC Column (50 cm x 50 cm) | Column | 32MPa | Concrete Rectangular | 500 | 500 | 2500 | 3150 | 0.79 | 1926.61 | G300E | 7875000 | 61.79 | G300E | 0 | 0
62 | Story10 | C8 | 32 MPa RC Column (50 cm x 50 cm) | Column | 32MPa | Concrete Rectangular | 500 | 500 | 2500 | 3150 | 0.79 | 1926.61 | G300E | 41330100 | 324.29 | G300E | 0 | 0
63 | Story10 | C9 | 32 MPa RC Column (50 cm x 50 cm) | Column | 32MPa | Concrete Rectangular | 500 | 500 | 2500 | 3150 | 0.79 | 1926.61 | G300E | 49463400 | 388.11 | G300E | 0 | 0
64 | Story11 | C1 | 32 MPa RC Column (47.5 cm x 47.5 cm) | Column | 32MPa | Concrete Rectangular | 475 | 475 | 2256.3 | 3150 | 0.71 | 1738.76 | G300E | 9918300 | 77.82 | G300E | 0 | 0
65 | Story11 | C10 | 32 MPa RC Column (47.5 cm x 47.5 cm) | Column | 32MPa | Concrete Rectangular | 475 | 475 | 2256.3 | 3150 | 0.71 | 1738.76 | G300E | 49019250 | 384.62 | G300E | 0 | 0
66 | Story11 | C11 | 32 MPa RC Column (47.5 cm x 47.5 cm) | Column | 32MPa | Concrete Rectangular | 475 | 475 | 2256.3 | 3150 | 0.71 | 1738.76 | G300E | 41039250 | 322.01 | G300E | 0 | 0
67 | Story11 | C12 | 32 MPa RC Column (47.5 cm x 47.5 cm) | Column | 32MPa | Concrete Rectangular | 475 | 475 | 2256.3 | 3150 | 0.71 | 1738.76 | G300E | 7505400 | 58.89 | G300E | 0 | 0
68 | Story11 | C13 | 32 MPa RC Column (47.5 cm x 47.5 cm) | Column | 32MPa | Concrete Rectangular | 475 | 475 | 2256.3 | 3150 | 0.71 | 1738.76 | G300E | 7106400 | 55.76 | G300E | 0 | 0
69 | Story11 | C14 | 32 MPa RC Column (47.5 cm x 47.5 cm) | Column | 32MPa | Concrete Rectangular | 475 | 475 | 2256.3 | 3150 | 0.71 | 1738.76 | G300E | 19549950 | 153.4 | G300E | 0 | 0
70 | Story11 | C17 | 32 MPa RC Column (47.5 cm x 47.5 cm) | Column | 32MPa | Concrete Rectangular | 475 | 475 | 2256.3 | 3150 | 0.71 | 1738.76 | G300E | 19510050 | 153.08 | G300E | 0 | 0
71 | Story11 | C18 | 32 MPa RC Column (47.5 cm x 47.5 cm) | Column | 32MPa | Concrete Rectangular | 475 | 475 | 2256.3 | 3150 | 0.71 | 1738.76 | G300E | 7106400 | 55.76 | G300E | 0 | 0
72 | Story11 | C19 | 32 MPa RC Column (47.5 cm x 47.5 cm) | Column | 32MPa | Concrete Rectangular | 475 | 475 | 2256.3 | 3150 | 0.71 | 1738.76 | G300E | 7106400 | 55.76 | G300E | 0 | 0
73 | Story11 | C2 | 32 MPa RC Column (47.5 cm x 47.5 cm) | Column | 32MPa | Concrete Rectangular | 475 | 475 | 2256.3 | 3150 | 0.71 | 1738.76 | G300E | 7106400 | 55.76 | G300E | 0 | 0
74 | Story11 | C20 | 32 MPa RC Column (47.5 cm x 47.5 cm) | Column | 32MPa | Concrete Rectangular | 475 | 475 | 2256.3 | 3150 | 0.71 | 1738.76 | G300E | 19505850 | 153.05 | G300E | 0 | 0
75 | Story11 | C23 | 32 MPa RC Column (47.5 cm x 47.5 cm) | Column | 32MPa | Concrete Rectangular | 475 | 475 | 2256.3 | 3150 | 0.71 | 1738.76 | G300E | 19415550 | 152.34 | G300E | 0 | 0
76 | Story11 | C24 | 32 MPa RC Column (47.5 cm x 47.5 cm) | Column | 32MPa | Concrete Rectangular | 475 | 475 | 2256.3 | 3150 | 0.71 | 1738.76 | G300E | 7106400 | 55.76 | G300E | 0 | 0
77 | Story11 | C25 | 32 MPa RC Column (47.5 cm x 47.5 cm) | Column | 32MPa | Concrete Rectangular | 475 | 475 | 2256.3 | 3150 | 0.71 | 1738.76 | G300E | 7459200 | 58.53 | G300E | 0 | 0
78 | Story11 | C26 | 32 MPa RC Column (47.5 cm x 47.5 cm) | Column | 32MPa | Concrete Rectangular | 475 | 475 | 2256.3 | 3150 | 0.71 | 1738.76 | G300E | 40969950 | 321.47 | G300E | 0 | 0
79 | Story11 | C27 | 32 MPa RC Column (47.5 cm x 47.5 cm) | Column | 32MPa | Concrete Rectangular | 475 | 475 | 2256.3 | 3150 | 0.71 | 1738.76 | G300E | 48946800 | 384.05 | G300E | 0 | 0
80 | Story11 | C28 | 32 MPa RC Column (47.5 cm x 47.5 cm) | Column | 32MPa | Concrete Rectangular | 475 | 475 | 2256.3 | 3150 | 0.71 | 1738.76 | G300E | 48897450 | 383.67 | G300E | 0 | 0
81 | Story11 | C29 | 32 MPa RC Column (47.5 cm x 47.5 cm) | Column | 32MPa | Concrete Rectangular | 475 | 475 | 2256.3 | 3150 | 0.71 | 1738.76 | G300E | 40808250 | 320.2 | G300E | 0 | 0
82 | Story11 | C3 | 32 MPa RC Column (47.5 cm x 47.5 cm) | Column | 32MPa | Concrete Rectangular | 475 | 475 | 2256.3 | 3150 | 0.71 | 1738.76 | G300E | 7974750 | 62.57 | G300E | 0 | 0
83 | Story11 | C30 | 32 MPa RC Column (47.5 cm x 47.5 cm) | Column | 32MPa | Concrete Rectangular | 475 | 475 | 2256.3 | 3150 | 0.71 | 1738.76 | G300E | 7396200 | 58.03 | G300E | 0 | 0
84 | Story11 | C31 | 32 MPa RC Column (47.5 cm x 47.5 cm) | Column | 32MPa | Concrete Rectangular | 475 | 475 | 2256.3 | 3150 | 0.71 | 1738.76 | G300E | 9404850 | 73.79 | G300E | 0 | 0
85 | Story11 | C32 | 32 MPa RC Column (47.5 cm x 47.5 cm) | Column | 32MPa | Concrete Rectangular | 475 | 475 | 2256.3 | 3150 | 0.71 | 1738.76 | G300E | 7106400 | 55.76 | G300E | 0 | 0
86 | Story11 | C33 | 32 MPa RC Column (47.5 cm x 47.5 cm) | Column | 32MPa | Concrete Rectangular | 475 | 475 | 2256.3 | 3150 | 0.71 | 1738.76 | G300E | 7882350 | 61.85 | G300E | 0 | 0
87 | Story11 | C34 | 32 MPa RC Column (47.5 cm x 47.5 cm) | Column | 32MPa | Concrete Rectangular | 475 | 475 | 2256.3 | 3150 | 0.71 | 1738.76 | G300E | 7875000 | 61.79 | G300E | 0 | 0
88 | Story11 | C35 | 32 MPa RC Column (47.5 cm x 47.5 cm) | Column | 32MPa | Concrete Rectangular | 475 | 475 | 2256.3 | 3150 | 0.71 | 1738.76 | G300E | 7106400 | 55.76 | G300E | 0 | 0
89 | Story11 | C36 | 32 MPa RC Column (47.5 cm x 47.5 cm) | Column | 32MPa | Concrete Rectangular | 475 | 475 | 2256.3 | 3150 | 0.71 | 1738.76 | G300E | 10004400 | 78.5 | G300E | 0 | 0
90 | Story11 | C4 | 32 MPa RC Column (47.5 cm x 47.5 cm) | Column | 32MPa | Concrete Rectangular | 475 | 475 | 2256.3 | 3150 | 0.71 | 1738.76 | G300E | 7974750 | 62.57 | G300E | 0 | 0
91 | Story11 | C5 | 32 MPa RC Column (47.5 cm x 47.5 cm) | Column | 32MPa | Concrete Rectangular | 475 | 475 | 2256.3 | 3150 | 0.71 | 1738.76 | G300E | 7106400 | 55.76 | G300E | 0 | 0
92 | Story11 | C6 | 32 MPa RC Column (47.5 cm x 47.5 cm) | Column | 32MPa | Concrete Rectangular | 475 | 475 | 2256.3 | 3150 | 0.71 | 1738.76 | G300E | 9885750 | 77.57 | G300E | 0 | 0
93 | Story11 | C7 | 32 MPa RC Column (47.5 cm x 47.5 cm) | Column | 32MPa | Concrete Rectangular | 475 | 475 | 2256.3 | 3150 | 0.71 | 1738.76 | G300E | 7553700 | 59.27 | G300E | 0 | 0
94 | Story11 | C8 | 32 MPa RC Column (47.5 cm x 47.5 cm) | Column | 32MPa | Concrete Rectangular | 475 | 475 | 2256.3 | 3150 | 0.71 | 1738.76 | G300E | 41063400 | 322.2 | G300E | 0 | 0
95 | Story11 | C9 | 32 MPa RC Column (47.5 cm x 47.5 cm) | Column | 32MPa | Concrete Rectangular | 475 | 475 | 2256.3 | 3150 | 0.71 | 1738.76 | G300E | 49025550 | 384.67 | G300E | 0 | 0
96 | Story11 | D13 | 32 MPa RC Column (87.5 cm x 87.5 cm) | Column | 32MPa | Concrete Rectangular | 875 | 875 | 7656.3 | 29702.7 | 22.74 | 55635.79 | G300E | 1296978296.4 | 10176.57 | G300E | 0 | 0
97 | Story11 | D14 | 32 MPa RC Column (85 cm x 85 cm) | Column | 32MPa | Concrete Rectangular | 850 | 850 | 7225 | 25104.8 | 18.14 | 44374.85 | G300E | 1094991877.47 | 8591.71 | G300E | 0 | 0
98 | Story11 | D15 | 32 MPa RC Column (87.5 cm x 87.5 cm) | Column | 32MPa | Concrete Rectangular | 875 | 875 | 7656.3 | 29702.7 | 22.74 | 55635.79 | G300E | 1304421297.97 | 10234.97 | G300E | 0 | 0
99 | Story11 | D16 | 32 MPa RC Column (85 cm x 85 cm) | Column | 32MPa | Concrete Rectangular | 850 | 850 | 7225 | 25104.8 | 18.14 | 44374.85 | G300E | 1094924931.33 | 8591.19 | G300E | 0 | 0
100 | Story11 | D17 | 32 MPa RC Column (85 cm x 85 cm) | Column | 32MPa | Concrete Rectangular | 850 | 850 | 7225 | 25104.8 | 18.14 | 44374.85 | G300E | 1076514744.67 | 8446.73 | G300E | 0 | 0
101 | Story11 | D18 | 32 MPa RC Column (85 cm x 85 cm) | Column | 32MPa | Concrete Rectangular | 850 | 850 | 7225 | 25104.8 | 18.14 | 44374.85 | G300E | 1099981456.47 | 8630.86 | G300E | 0 | 0
102 | Story11 | D19 | 32 MPa RC Column (85 cm x 85 cm) | Column | 32MPa | Concrete Rectangular | 850 | 850 | 7225 | 25104.8 | 18.14 | 44374.85 | G300E | 1076669557.6 | 8447.95 | G300E | 0 | 0
103 | Story11 | D20 | 32 MPa RC Column (85 cm x 85 cm) | Column | 32MPa | Concrete Rectangular | 850 | 850 | 7225 | 25104.8 | 18.14 | 44374.85 | G300E | 1101159290 | 8640.1 | G300E | 0 | 0
104 | Story11 | D21 | 32 MPa RC Column (82.5 cm x 82.5 cm) | Column | 32MPa | Concrete Rectangular | 825 | 825 | 6806.3 | 25104.8 | 17.09 | 41802.95 | G300E | 1192848295.8 | 9359.53 | G300E | 0 | 0
105 | Story11 | D22 | 32 MPa RC Column (90 cm x 90 cm) | Column | 32MPa | Concrete Rectangular | 900 | 900 | 8100 | 29702.7 | 24.06 | 58860.4 | G300E | 1394962553.25 | 10945.39 | G300E | 0 | 0
106 | Story11 | D23 | 32 MPa RC Column (82.5 cm x 82.5 cm) | Column | 32MPa | Concrete Rectangular | 825 | 825 | 6806.3 | 25104.8 | 17.09 | 41802.95 | G300E | 1183913079.07 | 9289.42 | G300E | 0 | 0
107 | Story11 | D24 | 32 MPa RC Column (90 cm x 90 cm) | Column | 32MPa | Concrete Rectangular | 900 | 900 | 8100 | 29702.7 | 24.06 | 58860.4 | G300E | 1390160616.75 | 10907.72 | G300E | 0 | 0
108 | Story12 | C1 | 32 MPa RC Column (47.5 cm x 47.5 cm) | Column | 32MPa | Concrete Rectangular | 475 | 475 | 2256.3 | 3150 | 0.71 | 1738.76 | G300E | 7106400 | 55.76 | G300E | 0 | 0
109 | Story12 | C10 | 32 MPa RC Column (47.5 cm x 47.5 cm) | Column | 32MPa | Concrete Rectangular | 475 | 475 | 2256.3 | 3150 | 0.71 | 1738.76 | G300E | 40516350 | 317.91 | G300E | 0 | 0
110 | Story12 | C11 | 32 MPa RC Column (47.5 cm x 47.5 cm) | Column | 32MPa | Concrete Rectangular | 475 | 475 | 2256.3 | 3150 | 0.71 | 1738.76 | G300E | 32618250 | 255.93 | G300E | 0 | 0
111 | Story12 | C12 | 32 MPa RC Column (47.5 cm x 47.5 cm) | Column | 32MPa | Concrete Rectangular | 475 | 475 | 2256.3 | 3150 | 0.71 | 1738.76 | G300E | 7106400 | 55.76 | G300E | 0 | 0
112 | Story12 | C13 | 32 MPa RC Column (47.5 cm x 47.5 cm) | Column | 32MPa | Concrete Rectangular | 475 | 475 | 2256.3 | 3150 | 0.71 | 1738.76 | G300E | 7106400 | 55.76 | G300E | 0 | 0
113 | Story12 | C14 | 32 MPa RC Column (47.5 cm x 47.5 cm) | Column | 32MPa | Concrete Rectangular | 475 | 475 | 2256.3 | 3150 | 0.71 | 1738.76 | G300E | 12329100 | 96.74 | G300E | 0 | 0
114 | Story12 | C17 | 32 MPa RC Column (47.5 cm x 47.5 cm) | Column | 32MPa | Concrete Rectangular | 475 | 475 | 2256.3 | 3150 | 0.71 | 1738.76 | G300E | 12291300 | 96.44 | G300E | 0 | 0
115 | Story12 | C18 | 32 MPa RC Column (47.5 cm x 47.5 cm) | Column | 32MPa | Concrete Rectangular | 475 | 475 | 2256.3 | 3150 | 0.71 | 1738.76 | G300E | 7106400 | 55.76 | G300E | 0 | 0
116 | Story12 | C19 | 32 MPa RC Column (47.5 cm x 47.5 cm) | Column | 32MPa | Concrete Rectangular | 475 | 475 | 2256.3 | 3150 | 0.71 | 1738.76 | G300E | 7106400 | 55.76 | G300E | 0 | 0
117 | Story12 | C2 | 32 MPa RC Column (47.5 cm x 47.5 cm) | Column | 32MPa | Concrete Rectangular | 475 | 475 | 2256.3 | 3150 | 0.71 | 1738.76 | G300E | 7106400 | 55.76 | G300E | 0 | 0
118 | Story12 | C20 | 32 MPa RC Column (47.5 cm x 47.5 cm) | Column | 32MPa | Concrete Rectangular | 475 | 475 | 2256.3 | 3150 | 0.71 | 1738.76 | G300E | 12288150 | 96.42 | G300E | 0 | 0
119 | Story12 | C23 | 32 MPa RC Column (47.5 cm x 47.5 cm) | Column | 32MPa | Concrete Rectangular | 475 | 475 | 2256.3 | 3150 | 0.71 | 1738.76 | G300E | 12171600 | 95.5 | G300E | 0 | 0
120 | Story12 | C24 | 32 MPa RC Column (47.5 cm x 47.5 cm) | Column | 32MPa | Concrete Rectangular | 475 | 475 | 2256.3 | 3150 | 0.71 | 1738.76 | G300E | 7106400 | 55.76 | G300E | 0 | 0
121 | Story12 | C25 | 32 MPa RC Column (47.5 cm x 47.5 cm) | Column | 32MPa | Concrete Rectangular | 475 | 475 | 2256.3 | 3150 | 0.71 | 1738.76 | G300E | 7106400 | 55.76 | G300E | 0 | 0
122 | Story12 | C26 | 32 MPa RC Column (47.5 cm x 47.5 cm) | Column | 32MPa | Concrete Rectangular | 475 | 475 | 2256.3 | 3150 | 0.71 | 1738.76 | G300E | 32539500 | 255.32 | G300E | 0 | 0
123 | Story12 | C27 | 32 MPa RC Column (47.5 cm x 47.5 cm) | Column | 32MPa | Concrete Rectangular | 475 | 475 | 2256.3 | 3150 | 0.71 | 1738.76 | G300E | 40453350 | 317.41 | G300E | 0 | 0
124 | Story12 | C28 | 32 MPa RC Column (47.5 cm x 47.5 cm) | Column | 32MPa | Concrete Rectangular | 475 | 475 | 2256.3 | 3150 | 0.71 | 1738.76 | G300E | 40410300 | 317.07 | G300E | 0 | 0
125 | Story12 | C29 | 32 MPa RC Column (47.5 cm x 47.5 cm) | Column | 32MPa | Concrete Rectangular | 475 | 475 | 2256.3 | 3150 | 0.71 | 1738.76 | G300E | 32338950 | 253.74 | G300E | 0 | 0
126 | Story12 | C3 | 32 MPa RC Column (47.5 cm x 47.5 cm) | Column | 32MPa | Concrete Rectangular | 475 | 475 | 2256.3 | 3150 | 0.71 | 1738.76 | G300E | 7106400 | 55.76 | G300E | 0 | 0
127 | Story12 | C30 | 32 MPa RC Column (47.5 cm x 47.5 cm) | Column | 32MPa | Concrete Rectangular | 475 | 475 | 2256.3 | 3150 | 0.71 | 1738.76 | G300E | 7106400 | 55.76 | G300E | 0 | 0
128 | Story12 | C31 | 32 MPa RC Column (47.5 cm x 47.5 cm) | Column | 32MPa | Concrete Rectangular | 475 | 475 | 2256.3 | 3150 | 0.71 | 1738.76 | G300E | 7106400 | 55.76 | G300E | 0 | 0
129 | Story12 | C32 | 32 MPa RC Column (47.5 cm x 47.5 cm) | Column | 32MPa | Concrete Rectangular | 475 | 475 | 2256.3 | 3150 | 0.71 | 1738.76 | G300E | 7106400 | 55.76 | G300E | 0 | 0
130 | Story12 | C33 | 32 MPa RC Column (47.5 cm x 47.5 cm) | Column | 32MPa | Concrete Rectangular | 475 | 475 | 2256.3 | 3150 | 0.71 | 1738.76 | G300E | 7106400 | 55.76 | G300E | 0 | 0
131 | Story12 | C34 | 32 MPa RC Column (47.5 cm x 47.5 cm) | Column | 32MPa | Concrete Rectangular | 475 | 475 | 2256.3 | 3150 | 0.71 | 1738.76 | G300E | 7106400 | 55.76 | G300E | 0 | 0
132 | Story12 | C35 | 32 MPa RC Column (47.5 cm x 47.5 cm) | Column | 32MPa | Concrete Rectangular | 475 | 475 | 2256.3 | 3150 | 0.71 | 1738.76 | G300E | 7106400 | 55.76 | G300E | 0 | 0
133 | Story12 | C36 | 32 MPa RC Column (47.5 cm x 47.5 cm) | Column | 32MPa | Concrete Rectangular | 475 | 475 | 2256.3 | 3150 | 0.71 | 1738.76 | G300E | 7106400 | 55.76 | G300E | 0 | 0
134 | Story12 | C4 | 32 MPa RC Column (47.5 cm x 47.5 cm) | Column | 32MPa | Concrete Rectangular | 475 | 475 | 2256.3 | 3150 | 0.71 | 1738.76 | G300E | 7106400 | 55.76 | G300E | 0 | 0
135 | Story12 | C5 | 32 MPa RC Column (47.5 cm x 47.5 cm) | Column | 32MPa | Concrete Rectangular | 475 | 475 | 2256.3 | 3150 | 0.71 | 1738.76 | G300E | 7106400 | 55.76 | G300E | 0 | 0
136 | Story12 | C6 | 32 MPa RC Column (47.5 cm x 47.5 cm) | Column | 32MPa | Concrete Rectangular | 475 | 475 | 2256.3 | 3150 | 0.71 | 1738.76 | G300E | 7106400 | 55.76 | G300E | 0 | 0
137 | Story12 | C7 | 32 MPa RC Column (47.5 cm x 47.5 cm) | Column | 32MPa | Concrete Rectangular | 475 | 475 | 2256.3 | 3150 | 0.71 | 1738.76 | G300E | 7106400 | 55.76 | G300E | 0 | 0
138 | Story12 | C8 | 32 MPa RC Column (47.5 cm x 47.5 cm) | Column | 32MPa | Concrete Rectangular | 475 | 475 | 2256.3 | 3150 | 0.71 | 1738.76 | G300E | 32645550 | 256.15 | G300E | 0 | 0
139 | Story12 | C9 | 32 MPa RC Column (47.5 cm x 47.5 cm) | Column | 32MPa | Concrete Rectangular | 475 | 475 | 2256.3 | 3150 | 0.71 | 1738.76 | G300E | 40521600 | 317.95 | G300E | 0 | 0
140 | Story13 | C1 | 32 MPa RC Column (45 cm x 45 cm) | Column | 32MPa | Concrete Rectangular | 450 | 450 | 2025 | 3125 | 0.63 | 1548.17 | G300E | 6328125 | 49.65 | G300E | 0 | 0
141 | Story13 | C10 | 32 MPa RC Column (45 cm x 45 cm) | Column | 32MPa | Concrete Rectangular | 450 | 450 | 2025 | 3125 | 0.63 | 1548.17 | G300E | 39255208.33 | 308.01 | G300E | 0 | 0
142 | Story13 | C11 | 32 MPa RC Column (45 cm x 45 cm) | Column | 32MPa | Concrete Rectangular | 450 | 450 | 2025 | 3125 | 0.63 | 1548.17 | G300E | 32347916.67 | 253.81 | G300E | 0 | 0
143 | Story13 | C12 | 32 MPa RC Column (45 cm x 45 cm) | Column | 32MPa | Concrete Rectangular | 450 | 450 | 2025 | 3125 | 0.63 | 1548.17 | G300E | 6328125 | 49.65 | G300E | 0 | 0
144 | Story13 | C13 | 32 MPa RC Column (45 cm x 45 cm) | Column | 32MPa | Concrete Rectangular | 450 | 450 | 2025 | 3125 | 0.63 | 1548.17 | G300E | 6328125 | 49.65 | G300E | 0 | 0
145 | Story13 | C14 | 32 MPa RC Column (45 cm x 45 cm) | Column | 32MPa | Concrete Rectangular | 450 | 450 | 2025 | 3125 | 0.63 | 1548.17 | G300E | 12514583.33 | 98.19 | G300E | 0 | 0
146 | Story13 | C17 | 32 MPa RC Column (45 cm x 45 cm) | Column | 32MPa | Concrete Rectangular | 450 | 450 | 2025 | 3125 | 0.63 | 1548.17 | G300E | 12473958.33 | 97.88 | G300E | 0 | 0
147 | Story13 | C18 | 32 MPa RC Column (45 cm x 45 cm) | Column | 32MPa | Concrete Rectangular | 450 | 450 | 2025 | 3125 | 0.63 | 1548.17 | G300E | 6328125 | 49.65 | G300E | 0 | 0
148 | Story13 | C19 | 32 MPa RC Column (45 cm x 45 cm) | Column | 32MPa | Concrete Rectangular | 450 | 450 | 2025 | 3125 | 0.63 | 1548.17 | G300E | 6328125 | 49.65 | G300E | 0 | 0
149 | Story13 | C2 | 32 MPa RC Column (45 cm x 45 cm) | Column | 32MPa | Concrete Rectangular | 450 | 450 | 2025 | 3125 | 0.63 | 1548.17 | G300E | 6328125 | 49.65 | G300E | 0 | 0
150 | Story13 | C20 | 32 MPa RC Column (45 cm x 45 cm) | Column | 32MPa | Concrete Rectangular | 450 | 450 | 2025 | 3125 | 0.63 | 1548.17 | G300E | 12471875 | 97.86 | G300E | 0 | 0
151 | Story13 | C23 | 32 MPa RC Column (45 cm x 45 cm) | Column | 32MPa | Concrete Rectangular | 450 | 450 | 2025 | 3125 | 0.63 | 1548.17 | G300E | 12308333.33 | 96.58 | G300E | 0 | 0
152 | Story13 | C24 | 32 MPa RC Column (45 cm x 45 cm) | Column | 32MPa | Concrete Rectangular | 450 | 450 | 2025 | 3125 | 0.63 | 1548.17 | G300E | 6328125 | 49.65 | G300E | 0 | 0
153 | Story13 | C25 | 32 MPa RC Column (45 cm x 45 cm) | Column | 32MPa | Concrete Rectangular | 450 | 450 | 2025 | 3125 | 0.63 | 1548.17 | G300E | 6328125 | 49.65 | G300E | 0 | 0
154 | Story13 | C26 | 32 MPa RC Column (45 cm x 45 cm) | Column | 32MPa | Concrete Rectangular | 450 | 450 | 2025 | 3125 | 0.63 | 1548.17 | G300E | 32282291.67 | 253.3 | G300E | 0 | 0
155 | Story13 | C27 | 32 MPa RC Column (45 cm x 45 cm) | Column | 32MPa | Concrete Rectangular | 450 | 450 | 2025 | 3125 | 0.63 | 1548.17 | G300E | 39184375 | 307.46 | G300E | 0 | 0
156 | Story13 | C28 | 32 MPa RC Column (45 cm x 45 cm) | Column | 32MPa | Concrete Rectangular | 450 | 450 | 2025 | 3125 | 0.63 | 1548.17 | G300E | 39140625 | 307.11 | G300E | 0 | 0
157 | Story13 | C29 | 32 MPa RC Column (45 cm x 45 cm) | Column | 32MPa | Concrete Rectangular | 450 | 450 | 2025 | 3125 | 0.63 | 1548.17 | G300E | 32284375 | 253.32 | G300E | 0 | 0
158 | Story13 | C3 | 32 MPa RC Column (45 cm x 45 cm) | Column | 32MPa | Concrete Rectangular | 450 | 450 | 2025 | 3125 | 0.63 | 1548.17 | G300E | 6328125 | 49.65 | G300E | 0 | 0
159 | Story13 | C30 | 32 MPa RC Column (45 cm x 45 cm) | Column | 32MPa | Concrete Rectangular | 450 | 450 | 2025 | 3125 | 0.63 | 1548.17 | G300E | 6328125 | 49.65 | G300E | 0 | 0
160 | Story13 | C31 | 32 MPa RC Column (45 cm x 45 cm) | Column | 32MPa | Concrete Rectangular | 450 | 450 | 2025 | 3125 | 0.63 | 1548.17 | G300E | 6328125 | 49.65 | G300E | 0 | 0
161 | Story13 | C32 | 32 MPa RC Column (45 cm x 45 cm) | Column | 32MPa | Concrete Rectangular | 450 | 450 | 2025 | 3125 | 0.63 | 1548.17 | G300E | 6328125 | 49.65 | G300E | 0 | 0
162 | Story13 | C33 | 32 MPa RC Column (45 cm x 45 cm) | Column | 32MPa | Concrete Rectangular | 450 | 450 | 2025 | 3125 | 0.63 | 1548.17 | G300E | 6328125 | 49.65 | G300E | 0 | 0
163 | Story13 | C34 | 32 MPa RC Column (45 cm x 45 cm) | Column | 32MPa | Concrete Rectangular | 450 | 450 | 2025 | 3125 | 0.63 | 1548.17 | G300E | 6328125 | 49.65 | G300E | 0 | 0
164 | Story13 | C35 | 32 MPa RC Column (45 cm x 45 cm) | Column | 32MPa | Concrete Rectangular | 450 | 450 | 2025 | 3125 | 0.63 | 1548.17 | G300E | 6328125 | 49.65 | G300E | 0 | 0
165 | Story13 | C36 | 32 MPa RC Column (45 cm x 45 cm) | Column | 32MPa | Concrete Rectangular | 450 | 450 | 2025 | 3125 | 0.63 | 1548.17 | G300E | 6328125 | 49.65 | G300E | 0 | 0
166 | Story13 | C4 | 32 MPa RC Column (45 cm x 45 cm) | Column | 32MPa | Concrete Rectangular | 450 | 450 | 2025 | 3125 | 0.63 | 1548.17 | G300E | 6328125 | 49.65 | G300E | 0 | 0
167 | Story13 | C5 | 32 MPa RC Column (45 cm x 45 cm) | Column | 32MPa | Concrete Rectangular | 450 | 450 | 2025 | 3125 | 0.63 | 1548.17 | G300E | 6328125 | 49.65 | G300E | 0 | 0
168 | Story13 | C6 | 32 MPa RC Column (45 cm x 45 cm) | Column | 32MPa | Concrete Rectangular | 450 | 450 | 2025 | 3125 | 0.63 | 1548.17 | G300E | 6328125 | 49.65 | G300E | 0 | 0
169 | Story13 | C7 | 32 MPa RC Column (45 cm x 45 cm) | Column | 32MPa | Concrete Rectangular | 450 | 450 | 2025 | 3125 | 0.63 | 1548.17 | G300E | 6328125 | 49.65 | G300E | 0 | 0
170 | Story13 | C8 | 32 MPa RC Column (45 cm x 45 cm) | Column | 32MPa | Concrete Rectangular | 450 | 450 | 2025 | 3125 | 0.63 | 1548.17 | G300E | 32370833.33 | 253.99 | G300E | 0 | 0
171 | Story13 | C9 | 32 MPa RC Column (45 cm x 45 cm) | Column | 32MPa | Concrete Rectangular | 450 | 450 | 2025 | 3125 | 0.63 | 1548.17 | G300E | 39261458.33 | 308.06 | G300E | 0 | 0
172 | Story14 | C1 | 32 MPa RC Column (45 cm x 45 cm) | Column | 32MPa | Concrete Rectangular | 450 | 450 | 2025 | 3125 | 0.63 | 1548.17 | G300E | 6328125 | 49.65 | G300E | 0 | 0
173 | Story14 | C10 | 32 MPa RC Column (45 cm x 45 cm) | Column | 32MPa | Concrete Rectangular | 450 | 450 | 2025 | 3125 | 0.63 | 1548.17 | G300E | 31390625 | 246.3 | G300E | 0 | 0
174 | Story14 | C11 | 32 MPa RC Column (45 cm x 45 cm) | Column | 32MPa | Concrete Rectangular | 450 | 450 | 2025 | 3125 | 0.63 | 1548.17 | G300E | 25090625 | 196.87 | G300E | 0 | 0
175 | Story14 | C12 | 32 MPa RC Column (45 cm x 45 cm) | Column | 32MPa | Concrete Rectangular | 450 | 450 | 2025 | 3125 | 0.63 | 1548.17 | G300E | 6328125 | 49.65 | G300E | 0 | 0
176 | Story14 | C13 | 32 MPa RC Column (45 cm x 45 cm) | Column | 32MPa | Concrete Rectangular | 450 | 450 | 2025 | 3125 | 0.63 | 1548.17 | G300E | 6328125 | 49.65 | G300E | 0 | 0
177 | Story14 | C14 | 32 MPa RC Column (45 cm x 45 cm) | Column | 32MPa | Concrete Rectangular | 450 | 450 | 2025 | 3125 | 0.63 | 1548.17 | G300E | 6328125 | 49.65 | G300E | 0 | 0
178 | Story14 | C17 | 32 MPa RC Column (45 cm x 45 cm) | Column | 32MPa | Concrete Rectangular | 450 | 450 | 2025 | 3125 | 0.63 | 1548.17 | G300E | 6328125 | 49.65 | G300E | 0 | 0
179 | Story14 | C18 | 32 MPa RC Column (45 cm x 45 cm) | Column | 32MPa | Concrete Rectangular | 450 | 450 | 2025 | 3125 | 0.63 | 1548.17 | G300E | 6328125 | 49.65 | G300E | 0 | 0
180 | Story14 | C19 | 32 MPa RC Column (45 cm x 45 cm) | Column | 32MPa | Concrete Rectangular | 450 | 450 | 2025 | 3125 | 0.63 | 1548.17 | G300E | 6328125 | 49.65 | G300E | 0 | 0
181 | Story14 | C2 | 32 MPa RC Column (45 cm x 45 cm) | Column | 32MPa | Concrete Rectangular | 450 | 450 | 2025 | 3125 | 0.63 | 1548.17 | G300E | 6328125 | 49.65 | G300E | 0 | 0
182 | Story14 | C20 | 32 MPa RC Column (45 cm x 45 cm) | Column | 32MPa | Concrete Rectangular | 450 | 450 | 2025 | 3125 | 0.63 | 1548.17 | G300E | 6328125 | 49.65 | G300E | 0 | 0
183 | Story14 | C23 | 32 MPa RC Column (45 cm x 45 cm) | Column | 32MPa | Concrete Rectangular | 450 | 450 | 2025 | 3125 | 0.63 | 1548.17 | G300E | 6328125 | 49.65 | G300E | 0 | 0
184 | Story14 | C24 | 32 MPa RC Column (45 cm x 45 cm) | Column | 32MPa | Concrete Rectangular | 450 | 450 | 2025 | 3125 | 0.63 | 1548.17 | G300E | 6328125 | 49.65 | G300E | 0 | 0
185 | Story14 | C25 | 32 MPa RC Column (45 cm x 45 cm) | Column | 32MPa | Concrete Rectangular | 450 | 450 | 2025 | 3125 | 0.63 | 1548.17 | G300E | 6328125 | 49.65 | G300E | 0 | 0
186 | Story14 | C26 | 32 MPa RC Column (45 cm x 45 cm) | Column | 32MPa | Concrete Rectangular | 450 | 450 | 2025 | 3125 | 0.63 | 1548.17 | G300E | 25034375 | 196.43 | G300E | 0 | 0
187 | Story14 | C27 | 32 MPa RC Column (45 cm x 45 cm) | Column | 32MPa | Concrete Rectangular | 450 | 450 | 2025 | 3125 | 0.63 | 1548.17 | G300E | 31332291.67 | 245.84 | G300E | 0 | 0
188 | Story14 | C28 | 32 MPa RC Column (45 cm x 45 cm) | Column | 32MPa | Concrete Rectangular | 450 | 450 | 2025 | 3125 | 0.63 | 1548.17 | G300E | 31290625 | 245.52 | G300E | 0 | 0
189 | Story14 | C29 | 32 MPa RC Column (45 cm x 45 cm) | Column | 32MPa | Concrete Rectangular | 450 | 450 | 2025 | 3125 | 0.63 | 1548.17 | G300E | 24907291.67 | 195.43 | G300E | 0 | 0
190 | Story14 | C3 | 32 MPa RC Column (45 cm x 45 cm) | Column | 32MPa | Concrete Rectangular | 450 | 450 | 2025 | 3125 | 0.63 | 1548.17 | G300E | 6328125 | 49.65 | G300E | 0 | 0
191 | Story14 | C30 | 32 MPa RC Column (45 cm x 45 cm) | Column | 32MPa | Concrete Rectangular | 450 | 450 | 2025 | 3125 | 0.63 | 1548.17 | G300E | 6328125 | 49.65 | G300E | 0 | 0
192 | Story14 | C31 | 32 MPa RC Column (45 cm x 45 cm) | Column | 32MPa | Concrete Rectangular | 450 | 450 | 2025 | 3125 | 0.63 | 1548.17 | G300E | 6328125 | 49.65 | G300E | 0 | 0
193 | Story14 | C32 | 32 MPa RC Column (45 cm x 45 cm) | Column | 32MPa | Concrete Rectangular | 450 | 450 | 2025 | 3125 | 0.63 | 1548.17 | G300E | 6328125 | 49.65 | G300E | 0 | 0
194 | Story14 | C33 | 32 MPa RC Column (45 cm x 45 cm) | Column | 32MPa | Concrete Rectangular | 450 | 450 | 2025 | 3125 | 0.63 | 1548.17 | G300E | 6328125 | 49.65 | G300E | 0 | 0
195 | Story14 | C34 | 32 MPa RC Column (45 cm x 45 cm) | Column | 32MPa | Concrete Rectangular | 450 | 450 | 2025 | 3125 | 0.63 | 1548.17 | G300E | 6328125 | 49.65 | G300E | 0 | 0
196 | Story14 | C35 | 32 MPa RC Column (45 cm x 45 cm) | Column | 32MPa | Concrete Rectangular | 450 | 450 | 2025 | 3125 | 0.63 | 1548.17 | G300E | 6328125 | 49.65 | G300E | 0 | 0
197 | Story14 | C36 | 32 MPa RC Column (45 cm x 45 cm) | Column | 32MPa | Concrete Rectangular | 450 | 450 | 2025 | 3125 | 0.63 | 1548.17 | G300E | 6328125 | 49.65 | G300E | 0 | 0
198 | Story14 | C4 | 32 MPa RC Column (45 cm x 45 cm) | Column | 32MPa | Concrete Rectangular | 450 | 450 | 2025 | 3125 | 0.63 | 1548.17 | G300E | 6328125 | 49.65 | G300E | 0 | 0
199 | Story14 | C5 | 32 MPa RC Column (45 cm x 45 cm) | Column | 32MPa | Concrete Rectangular | 450 | 450 | 2025 | 3125 | 0.63 | 1548.17 | G300E | 6328125 | 49.65 | G300E | 0 | 0
200 | Story14 | C6 | 32 MPa RC Column (45 cm x 45 cm) | Column | 32MPa | Concrete Rectangular | 450 | 450 | 2025 | 3125 | 0.63 | 1548.17 | G300E | 6328125 | 49.65 | G300E | 0 | 0
201 | Story14 | C7 | 32 MPa RC Column (45 cm x 45 cm) | Column | 32MPa | Concrete Rectangular | 450 | 450 | 2025 | 3125 | 0.63 | 1548.17 | G300E | 6328125 | 49.65 | G300E | 0 | 0
202 | Story14 | C8 | 32 MPa RC Column (45 cm x 45 cm) | Column | 32MPa | Concrete Rectangular | 450 | 450 | 2025 | 3125 | 0.63 | 1548.17 | G300E | 25112500 | 197.04 | G300E | 0 | 0
203 | Story14 | C9 | 32 MPa RC Column (45 cm x 45 cm) | Column | 32MPa | Concrete Rectangular | 450 | 450 | 2025 | 3125 | 0.63 | 1548.17 | G300E | 31396875 | 246.35 | G300E | 0 | 0
204 | Story15 | C1 | 32 MPa RC Column (40 cm x 40 cm) | Column | 32MPa | Concrete Rectangular | 400 | 400 | 1600 | 3125 | 0.5 | 1223.24 | G300E | 5155208.33 | 40.45 | G300E | 0 | 0
205 | Story15 | C10 | 32 MPa RC Column (40 cm x 40 cm) | Column | 32MPa | Concrete Rectangular | 400 | 400 | 1600 | 3125 | 0.5 | 1223.24 | G300E | 37242708.33 | 292.22 | G300E | 0 | 0
206 | Story15 | C11 | 32 MPa RC Column (40 cm x 40 cm) | Column | 32MPa | Concrete Rectangular | 400 | 400 | 1600 | 3125 | 0.5 | 1223.24 | G300E | 31604166.67 | 247.98 | G300E | 0 | 0
207 | Story15 | C12 | 32 MPa RC Column (40 cm x 40 cm) | Column | 32MPa | Concrete Rectangular | 400 | 400 | 1600 | 3125 | 0.5 | 1223.24 | G300E | 5328125 | 41.81 | G300E | 0 | 0
208 | Story15 | C13 | 32 MPa RC Column (40 cm x 40 cm) | Column | 32MPa | Concrete Rectangular | 400 | 400 | 1600 | 3125 | 0.5 | 1223.24 | G300E | 5048958.33 | 39.62 | G300E | 0 | 0
209 | Story15 | C14 | 32 MPa RC Column (40 cm x 40 cm) | Column | 32MPa | Concrete Rectangular | 400 | 400 | 1600 | 3125 | 0.5 | 1223.24 | G300E | 13067708.33 | 102.53 | G300E | 0 | 0
210 | Story15 | C17 | 32 MPa RC Column (40 cm x 40 cm) | Column | 32MPa | Concrete Rectangular | 400 | 400 | 1600 | 3125 | 0.5 | 1223.24 | G300E | 13033333.33 | 102.26 | G300E | 0 | 0
211 | Story15 | C18 | 32 MPa RC Column (40 cm x 40 cm) | Column | 32MPa | Concrete Rectangular | 400 | 400 | 1600 | 3125 | 0.5 | 1223.24 | G300E | 5000000 | 39.23 | G300E | 0 | 0
212 | Story15 | C19 | 32 MPa RC Column (40 cm x 40 cm) | Column | 32MPa | Concrete Rectangular | 400 | 400 | 1600 | 3125 | 0.5 | 1223.24 | G300E | 5011458.33 | 39.32 | G300E | 0 | 0
213 | Story15 | C2 | 32 MPa RC Column (40 cm x 40 cm) | Column | 32MPa | Concrete Rectangular | 400 | 400 | 1600 | 3125 | 0.5 | 1223.24 | G300E | 5613541.67 | 44.05 | G300E | 0 | 0
214 | Story15 | C20 | 32 MPa RC Column (40 cm x 40 cm) | Column | 32MPa | Concrete Rectangular | 400 | 400 | 1600 | 3125 | 0.5 | 1223.24 | G300E | 13036458.33 | 102.29 | G300E | 0 | 0
215 | Story15 | C23 | 32 MPa RC Column (40 cm x 40 cm) | Column | 32MPa | Concrete Rectangular | 400 | 400 | 1600 | 3125 | 0.5 | 1223.24 | G300E | 12981250 | 101.86 | G300E | 0 | 0
216 | Story15 | C24 | 32 MPa RC Column (40 cm x 40 cm) | Column | 32MPa | Concrete Rectangular | 400 | 400 | 1600 | 3125 | 0.5 | 1223.24 | G300E | 5000000 | 39.23 | G300E | 0 | 0
217 | Story15 | C25 | 32 MPa RC Column (40 cm x 40 cm) | Column | 32MPa | Concrete Rectangular | 400 | 400 | 1600 | 3125 | 0.5 | 1223.24 | G300E | 5323958.33 | 41.77 | G300E | 0 | 0
218 | Story15 | C26 | 32 MPa RC Column (40 cm x 40 cm) | Column | 32MPa | Concrete Rectangular | 400 | 400 | 1600 | 3125 | 0.5 | 1223.24 | G300E | 31546875 | 247.53 | G300E | 0 | 0
219 | Story15 | C27 | 32 MPa RC Column (40 cm x 40 cm) | Column | 32MPa | Concrete Rectangular | 400 | 400 | 1600 | 3125 | 0.5 | 1223.24 | G300E | 37198958.33 | 291.88 | G300E | 0 | 0
220 | Story15 | C28 | 32 MPa RC Column (40 cm x 40 cm) | Column | 32MPa | Concrete Rectangular | 400 | 400 | 1600 | 3125 | 0.5 | 1223.24 | G300E | 37158333.33 | 291.56 | G300E | 0 | 0
221 | Story15 | C29 | 32 MPa RC Column (40 cm x 40 cm) | Column | 32MPa | Concrete Rectangular | 400 | 400 | 1600 | 3125 | 0.5 | 1223.24 | G300E | 31640625 | 248.26 | G300E | 0 | 0
222 | Story15 | C3 | 32 MPa RC Column (40 cm x 40 cm) | Column | 32MPa | Concrete Rectangular | 400 | 400 | 1600 | 3125 | 0.5 | 1223.24 | G300E | 6892708.33 | 54.08 | G300E | 0 | 0
223 | Story15 | C30 | 32 MPa RC Column (40 cm x 40 cm) | Column | 32MPa | Concrete Rectangular | 400 | 400 | 1600 | 3125 | 0.5 | 1223.24 | G300E | 5276041.67 | 41.4 | G300E | 0 | 0
224 | Story15 | C31 | 32 MPa RC Column (40 cm x 40 cm) | Column | 32MPa | Concrete Rectangular | 400 | 400 | 1600 | 3125 | 0.5 | 1223.24 | G300E | 5000000 | 39.23 | G300E | 0 | 0
225 | Story15 | C32 | 32 MPa RC Column (40 cm x 40 cm) | Column | 32MPa | Concrete Rectangular | 400 | 400 | 1600 | 3125 | 0.5 | 1223.24 | G300E | 5426041.67 | 42.57 | G300E | 0 | 0
226 | Story15 | C33 | 32 MPa RC Column (40 cm x 40 cm) | Column | 32MPa | Concrete Rectangular | 400 | 400 | 1600 | 3125 | 0.5 | 1223.24 | G300E | 6718750 | 52.72 | G300E | 0 | 0
227 | Story15 | C34 | 32 MPa RC Column (40 cm x 40 cm) | Column | 32MPa | Concrete Rectangular | 400 | 400 | 1600 | 3125 | 0.5 | 1223.24 | G300E | 6700000 | 52.57 | G300E | 0 | 0
228 | Story15 | C35 | 32 MPa RC Column (40 cm x 40 cm) | Column | 32MPa | Concrete Rectangular | 400 | 400 | 1600 | 3125 | 0.5 | 1223.24 | G300E | 5373958.33 | 42.17 | G300E | 0 | 0
229 | Story15 | C36 | 32 MPa RC Column (40 cm x 40 cm) | Column | 32MPa | Concrete Rectangular | 400 | 400 | 1600 | 3125 | 0.5 | 1223.24 | G300E | 5000000 | 39.23 | G300E | 0 | 0
230 | Story15 | C4 | 32 MPa RC Column (40 cm x 40 cm) | Column | 32MPa | Concrete Rectangular | 400 | 400 | 1600 | 3125 | 0.5 | 1223.24 | G300E | 6880208.33 | 53.98 | G300E | 0 | 0
231 | Story15 | C5 | 32 MPa RC Column (40 cm x 40 cm) | Column | 32MPa | Concrete Rectangular | 400 | 400 | 1600 | 3125 | 0.5 | 1223.24 | G300E | 5585416.67 | 43.83 | G300E | 0 | 0
232 | Story15 | C6 | 32 MPa RC Column (40 cm x 40 cm) | Column | 32MPa | Concrete Rectangular | 400 | 400 | 1600 | 3125 | 0.5 | 1223.24 | G300E | 5119791.67 | 40.17 | G300E | 0 | 0
233 | Story15 | C7 | 32 MPa RC Column (40 cm x 40 cm) | Column | 32MPa | Concrete Rectangular | 400 | 400 | 1600 | 3125 | 0.5 | 1223.24 | G300E | 5345833.33 | 41.95 | G300E | 0 | 0
234 | Story15 | C8 | 32 MPa RC Column (40 cm x 40 cm) | Column | 32MPa | Concrete Rectangular | 400 | 400 | 1600 | 3125 | 0.5 | 1223.24 | G300E | 31627083.33 | 248.16 | G300E | 0 | 0
235 | Story15 | C9 | 32 MPa RC Column (40 cm x 40 cm) | Column | 32MPa | Concrete Rectangular | 400 | 400 | 1600 | 3125 | 0.5 | 1223.24 | G300E | 37247916.67 | 292.26 | G300E | 0 | 0
236 | Story16 | C1 | 32 MPa RC Column (40 cm x 40 cm) | Column | 32MPa | Concrete Rectangular | 400 | 400 | 1600 | 3125 | 0.5 | 1223.24 | G300E | 5000000 | 39.23 | G300E | 0 | 0
237 | Story16 | C10 | 32 MPa RC Column (40 cm x 40 cm) | Column | 32MPa | Concrete Rectangular | 400 | 400 | 1600 | 3125 | 0.5 | 1223.24 | G300E | 29239583.33 | 229.42 | G300E | 0 | 0
238 | Story16 | C11 | 32 MPa RC Column (40 cm x 40 cm) | Column | 32MPa | Concrete Rectangular | 400 | 400 | 1600 | 3125 | 0.5 | 1223.24 | G300E | 24373958.33 | 191.25 | G300E | 0 | 0
239 | Story16 | C12 | 32 MPa RC Column (40 cm x 40 cm) | Column | 32MPa | Concrete Rectangular | 400 | 400 | 1600 | 3125 | 0.5 | 1223.24 | G300E | 5784375 | 45.39 | G300E | 0 | 0
240 | Story16 | C13 | 32 MPa RC Column (40 cm x 40 cm) | Column | 32MPa | Concrete Rectangular | 400 | 400 | 1600 | 3125 | 0.5 | 1223.24 | G300E | 5000000 | 39.23 | G300E | 0 | 0
241 | Story16 | C14 | 32 MPa RC Column (40 cm x 40 cm) | Column | 32MPa | Concrete Rectangular | 400 | 400 | 1600 | 3125 | 0.5 | 1223.24 | G300E | 6675000 | 52.37 | G300E | 0 | 0
242 | Story16 | C17 | 32 MPa RC Column (40 cm x 40 cm) | Column | 32MPa | Concrete Rectangular | 400 | 400 | 1600 | 3125 | 0.5 | 1223.24 | G300E | 6646875 | 52.15 | G300E | 0 | 0
243 | Story16 | C18 | 32 MPa RC Column (40 cm x 40 cm) | Column | 32MPa | Concrete Rectangular | 400 | 400 | 1600 | 3125 | 0.5 | 1223.24 | G300E | 5000000 | 39.23 | G300E | 0 | 0
244 | Story16 | C19 | 32 MPa RC Column (40 cm x 40 cm) | Column | 32MPa | Concrete Rectangular | 400 | 400 | 1600 | 3125 | 0.5 | 1223.24 | G300E | 5000000 | 39.23 | G300E | 0 | 0
245 | Story16 | C2 | 32 MPa RC Column (40 cm x 40 cm) | Column | 32MPa | Concrete Rectangular | 400 | 400 | 1600 | 3125 | 0.5 | 1223.24 | G300E | 5003125 | 39.26 | G300E | 0 | 0
246 | Story16 | C20 | 32 MPa RC Column (40 cm x 40 cm) | Column | 32MPa | Concrete Rectangular | 400 | 400 | 1600 | 3125 | 0.5 | 1223.24 | G300E | 6650000 | 52.18 | G300E | 0 | 0
247 | Story16 | C23 | 32 MPa RC Column (40 cm x 40 cm) | Column | 32MPa | Concrete Rectangular | 400 | 400 | 1600 | 3125 | 0.5 | 1223.24 | G300E | 6579166.67 | 51.62 | G300E | 0 | 0
248 | Story16 | C24 | 32 MPa RC Column (40 cm x 40 cm) | Column | 32MPa | Concrete Rectangular | 400 | 400 | 1600 | 3125 | 0.5 | 1223.24 | G300E | 5000000 | 39.23 | G300E | 0 | 0
249 | Story16 | C25 | 32 MPa RC Column (40 cm x 40 cm) | Column | 32MPa | Concrete Rectangular | 400 | 400 | 1600 | 3125 | 0.5 | 1223.24 | G300E | 5784375 | 45.39 | G300E | 0 | 0
250 | Story16 | C26 | 32 MPa RC Column (40 cm x 40 cm) | Column | 32MPa | Concrete Rectangular | 400 | 400 | 1600 | 3125 | 0.5 | 1223.24 | G300E | 24330208.33 | 190.9 | G300E | 0 | 0
251 | Story16 | C27 | 32 MPa RC Column (40 cm x 40 cm) | Column | 32MPa | Concrete Rectangular | 400 | 400 | 1600 | 3125 | 0.5 | 1223.24 | G300E | 29201041.67 | 229.12 | G300E | 0 | 0
252 | Story16 | C28 | 32 MPa RC Column (40 cm x 40 cm) | Column | 32MPa | Concrete Rectangular | 400 | 400 | 1600 | 3125 | 0.5 | 1223.24 | G300E | 29165625 | 228.84 | G300E | 0 | 0
253 | Story16 | C29 | 32 MPa RC Column (40 cm x 40 cm) | Column | 32MPa | Concrete Rectangular | 400 | 400 | 1600 | 3125 | 0.5 | 1223.24 | G300E | 24218750 | 190.03 | G300E | 0 | 0
254 | Story16 | C3 | 32 MPa RC Column (40 cm x 40 cm) | Column | 32MPa | Concrete Rectangular | 400 | 400 | 1600 | 3125 | 0.5 | 1223.24 | G300E | 8384375 | 65.79 | G300E | 0 | 0
255 | Story16 | C30 | 32 MPa RC Column (40 cm x 40 cm) | Column | 32MPa | Concrete Rectangular | 400 | 400 | 1600 | 3125 | 0.5 | 1223.24 | G300E | 5728125 | 44.94 | G300E | 0 | 0
256 | Story16 | C31 | 32 MPa RC Column (40 cm x 40 cm) | Column | 32MPa | Concrete Rectangular | 400 | 400 | 1600 | 3125 | 0.5 | 1223.24 | G300E | 5000000 | 39.23 | G300E | 0 | 0
257 | Story16 | C32 | 32 MPa RC Column (40 cm x 40 cm) | Column | 32MPa | Concrete Rectangular | 400 | 400 | 1600 | 3125 | 0.5 | 1223.24 | G300E | 5000000 | 39.23 | G300E | 0 | 0
258 | Story16 | C33 | 32 MPa RC Column (40 cm x 40 cm) | Column | 32MPa | Concrete Rectangular | 400 | 400 | 1600 | 3125 | 0.5 | 1223.24 | G300E | 8301041.67 | 65.13 | G300E | 0 | 0
259 | Story16 | C34 | 32 MPa RC Column (40 cm x 40 cm) | Column | 32MPa | Concrete Rectangular | 400 | 400 | 1600 | 3125 | 0.5 | 1223.24 | G300E | 8280208.33 | 64.97 | G300E | 0 | 0
260 | Story16 | C35 | 32 MPa RC Column (40 cm x 40 cm) | Column | 32MPa | Concrete Rectangular | 400 | 400 | 1600 | 3125 | 0.5 | 1223.24 | G300E | 5000000 | 39.23 | G300E | 0 | 0
261 | Story16 | C36 | 32 MPa RC Column (40 cm x 40 cm) | Column | 32MPa | Concrete Rectangular | 400 | 400 | 1600 | 3125 | 0.5 | 1223.24 | G300E | 5000000 | 39.23 | G300E | 0 | 0
262 | Story16 | C4 | 32 MPa RC Column (40 cm x 40 cm) | Column | 32MPa | Concrete Rectangular | 400 | 400 | 1600 | 3125 | 0.5 | 1223.24 | G300E | 8375000 | 65.71 | G300E | 0 | 0
263 | Story16 | C5 | 32 MPa RC Column (40 cm x 40 cm) | Column | 32MPa | Concrete Rectangular | 400 | 400 | 1600 | 3125 | 0.5 | 1223.24 | G300E | 5000000 | 39.23 | G300E | 0 | 0
264 | Story16 | C6 | 32 MPa RC Column (40 cm x 40 cm) | Column | 32MPa | Concrete Rectangular | 400 | 400 | 1600 | 3125 | 0.5 | 1223.24 | G300E | 5000000 | 39.23 | G300E | 0 | 0
265 | Story16 | C7 | 32 MPa RC Column (40 cm x 40 cm) | Column | 32MPa | Concrete Rectangular | 400 | 400 | 1600 | 3125 | 0.5 | 1223.24 | G300E | 5802083.33 | 45.53 | G300E | 0 | 0
266 | Story16 | C8 | 32 MPa RC Column (40 cm x 40 cm) | Column | 32MPa | Concrete Rectangular | 400 | 400 | 1600 | 3125 | 0.5 | 1223.24 | G300E | 24396875 | 191.43 | G300E | 0 | 0
267 | Story16 | C9 | 32 MPa RC Column (40 cm x 40 cm) | Column | 32MPa | Concrete Rectangular | 400 | 400 | 1600 | 3125 | 0.5 | 1223.24 | G300E | 29245833.33 | 229.47 | G300E | 0 | 0
268 | Story16 | D13 | 32 MPa RC Column (80 cm x 80 cm) | Column | 32MPa | Concrete Rectangular | 800 | 800 | 6400 | 29702.7 | 19.01 | 46506.98 | G300E | 1213065693.68 | 9518.16 | G300E | 0 | 0
269 | Story16 | D14 | 32 MPa RC Column (80 cm x 80 cm) | Column | 32MPa | Concrete Rectangular | 800 | 800 | 6400 | 25104.8 | 16.07 | 39307.82 | G300E | 990384360 | 7770.92 | G300E | 0 | 0
270 | Story16 | D15 | 32 MPa RC Column (80 cm x 80 cm) | Column | 32MPa | Concrete Rectangular | 800 | 800 | 6400 | 29702.7 | 19.01 | 46506.98 | G300E | 1213050842.32 | 9518.05 | G300E | 0 | 0
271 | Story16 | D16 | 32 MPa RC Column (80 cm x 80 cm) | Column | 32MPa | Concrete Rectangular | 800 | 800 | 6400 | 25104.8 | 16.07 | 39307.82 | G300E | 986719059.2 | 7742.16 | G300E | 0 | 0
272 | Story16 | D17 | 32 MPa RC Column (77.5 cm x 77.5 cm) | Column | 32MPa | Concrete Rectangular | 775 | 775 | 6006.3 | 25104.8 | 15.08 | 36889.47 | G300E | 989878079.87 | 7766.95 | G300E | 0 | 0
273 | Story16 | D18 | 32 MPa RC Column (77.5 cm x 77.5 cm) | Column | 32MPa | Concrete Rectangular | 775 | 775 | 6006.3 | 25104.8 | 15.08 | 36889.47 | G300E | 1002668975.47 | 7867.31 | G300E | 0 | 0
274 | Story16 | D19 | 32 MPa RC Column (77.5 cm x 77.5 cm) | Column | 32MPa | Concrete Rectangular | 775 | 775 | 6006.3 | 25104.8 | 15.08 | 36889.47 | G300E | 982457519.4 | 7708.73 | G300E | 0 | 0
275 | Story16 | D20 | 32 MPa RC Column (77.5 cm x 77.5 cm) | Column | 32MPa | Concrete Rectangular | 775 | 775 | 6006.3 | 25104.8 | 15.08 | 36889.47 | G300E | 1005413766.93 | 7888.85 | G300E | 0 | 0
276 | Story16 | D21 | 32 MPa RC Column (80 cm x 80 cm) | Column | 32MPa | Concrete Rectangular | 800 | 800 | 6400 | 25104.8 | 16.07 | 39307.82 | G300E | 978490961 | 7677.6 | G300E | 0 | 0
277 | Story16 | D22 | 32 MPa RC Column (82.5 cm x 82.5 cm) | Column | 32MPa | Concrete Rectangular | 825 | 825 | 6806.3 | 29702.7 | 20.22 | 49459.08 | G300E | 1290060042.52 | 10122.29 | G300E | 0 | 0
278 | Story16 | D23 | 32 MPa RC Column (80 cm x 80 cm) | Column | 32MPa | Concrete Rectangular | 800 | 800 | 6400 | 25104.8 | 16.07 | 39307.82 | G300E | 1051200738 | 8248.11 | G300E | 0 | 0
279 | Story16 | D24 | 32 MPa RC Column (82.5 cm x 82.5 cm) | Column | 32MPa | Concrete Rectangular | 825 | 825 | 6806.3 | 29702.7 | 20.22 | 49459.08 | G300E | 1290084794.78 | 10122.48 | G300E | 0 | 0
280 | Story17 | C1 | 32 MPa RC Column (37.5 cm x 37.5 cm) | Column | 32MPa | Concrete Rectangular | 375 | 375 | 1406.3 | 3125 | 0.44 | 1075.11 | G300E | 4393750 | 34.47 | G300E | 0 | 0
281 | Story17 | C10 | 32 MPa RC Column (37.5 cm x 37.5 cm) | Column | 32MPa | Concrete Rectangular | 375 | 375 | 1406.3 | 3125 | 0.44 | 1075.11 | G300E | 27778125 | 217.96 | G300E | 0 | 0
282 | Story17 | C11 | 32 MPa RC Column (37.5 cm x 37.5 cm) | Column | 32MPa | Concrete Rectangular | 375 | 375 | 1406.3 | 3125 | 0.44 | 1075.11 | G300E | 22816666.67 | 179.03 | G300E | 0 | 0
283 | Story17 | C12 | 32 MPa RC Column (37.5 cm x 37.5 cm) | Column | 32MPa | Concrete Rectangular | 375 | 375 | 1406.3 | 3125 | 0.44 | 1075.11 | G300E | 5322916.67 | 41.77 | G300E | 0 | 0
284 | Story17 | C13 | 32 MPa RC Column (37.5 cm x 37.5 cm) | Column | 32MPa | Concrete Rectangular | 375 | 375 | 1406.3 | 3125 | 0.44 | 1075.11 | G300E | 4393750 | 34.47 | G300E | 0 | 0
285 | Story17 | C14 | 32 MPa RC Column (37.5 cm x 37.5 cm) | Column | 32MPa | Concrete Rectangular | 375 | 375 | 1406.3 | 3125 | 0.44 | 1075.11 | G300E | 6820833.33 | 53.52 | G300E | 0 | 0
286 | Story17 | C17 | 32 MPa RC Column (37.5 cm x 37.5 cm) | Column | 32MPa | Concrete Rectangular | 375 | 375 | 1406.3 | 3125 | 0.44 | 1075.11 | G300E | 6805208.33 | 53.4 | G300E | 0 | 0
287 | Story17 | C18 | 32 MPa RC Column (37.5 cm x 37.5 cm) | Column | 32MPa | Concrete Rectangular | 375 | 375 | 1406.3 | 3125 | 0.44 | 1075.11 | G300E | 4393750 | 34.47 | G300E | 0 | 0
288 | Story17 | C19 | 32 MPa RC Column (37.5 cm x 37.5 cm) | Column | 32MPa | Concrete Rectangular | 375 | 375 | 1406.3 | 3125 | 0.44 | 1075.11 | G300E | 4393750 | 34.47 | G300E | 0 | 0
289 | Story17 | C2 | 32 MPa RC Column (37.5 cm x 37.5 cm) | Column | 32MPa | Concrete Rectangular | 375 | 375 | 1406.3 | 3125 | 0.44 | 1075.11 | G300E | 5322916.67 | 41.77 | G300E | 0 | 0
290 | Story17 | C20 | 32 MPa RC Column (37.5 cm x 37.5 cm) | Column | 32MPa | Concrete Rectangular | 375 | 375 | 1406.3 | 3125 | 0.44 | 1075.11 | G300E | 6803125 | 53.38 | G300E | 0 | 0
291 | Story17 | C23 | 32 MPa RC Column (37.5 cm x 37.5 cm) | Column | 32MPa | Concrete Rectangular | 375 | 375 | 1406.3 | 3125 | 0.44 | 1075.11 | G300E | 6721875 | 52.74 | G300E | 0 | 0
292 | Story17 | C24 | 32 MPa RC Column (37.5 cm x 37.5 cm) | Column | 32MPa | Concrete Rectangular | 375 | 375 | 1406.3 | 3125 | 0.44 | 1075.11 | G300E | 4393750 | 34.47 | G300E | 0 | 0
293 | Story17 | C25 | 32 MPa RC Column (37.5 cm x 37.5 cm) | Column | 32MPa | Concrete Rectangular | 375 | 375 | 1406.3 | 3125 | 0.44 | 1075.11 | G300E | 5320833.33 | 41.75 | G300E | 0 | 0
294 | Story17 | C26 | 32 MPa RC Column (37.5 cm x 37.5 cm) | Column | 32MPa | Concrete Rectangular | 375 | 375 | 1406.3 | 3125 | 0.44 | 1075.11 | G300E | 22778125 | 178.73 | G300E | 0 | 0
295 | Story17 | C27 | 32 MPa RC Column (37.5 cm x 37.5 cm) | Column | 32MPa | Concrete Rectangular | 375 | 375 | 1406.3 | 3125 | 0.44 | 1075.11 | G300E | 27736458.33 | 217.63 | G300E | 0 | 0
296 | Story17 | C28 | 32 MPa RC Column (37.5 cm x 37.5 cm) | Column | 32MPa | Concrete Rectangular | 375 | 375 | 1406.3 | 3125 | 0.44 | 1075.11 | G300E | 27698958.33 | 217.34 | G300E | 0 | 0
297 | Story17 | C29 | 32 MPa RC Column (37.5 cm x 37.5 cm) | Column | 32MPa | Concrete Rectangular | 375 | 375 | 1406.3 | 3125 | 0.44 | 1075.11 | G300E | 22654166.67 | 177.75 | G300E | 0 | 0
298 | Story17 | C3 | 32 MPa RC Column (37.5 cm x 37.5 cm) | Column | 32MPa | Concrete Rectangular | 375 | 375 | 1406.3 | 3125 | 0.44 | 1075.11 | G300E | 8733333.33 | 68.52 | G300E | 0 | 0
299 | Story17 | C30 | 32 MPa RC Column (37.5 cm x 37.5 cm) | Column | 32MPa | Concrete Rectangular | 375 | 375 | 1406.3 | 3125 | 0.44 | 1075.11 | G300E | 5264583.33 | 41.31 | G300E | 0 | 0
300 | Story17 | C31 | 32 MPa RC Column (37.5 cm x 37.5 cm) | Column | 32MPa | Concrete Rectangular | 375 | 375 | 1406.3 | 3125 | 0.44 | 1075.11 | G300E | 4393750 | 34.47 | G300E | 0 | 0
301 | Story17 | C32 | 32 MPa RC Column (37.5 cm x 37.5 cm) | Column | 32MPa | Concrete Rectangular | 375 | 375 | 1406.3 | 3125 | 0.44 | 1075.11 | G300E | 5294791.67 | 41.54 | G300E | 0 | 0
302 | Story17 | C33 | 32 MPa RC Column (37.5 cm x 37.5 cm) | Column | 32MPa | Concrete Rectangular | 375 | 375 | 1406.3 | 3125 | 0.44 | 1075.11 | G300E | 8653125 | 67.9 | G300E | 0 | 0
303 | Story17 | C34 | 32 MPa RC Column (37.5 cm x 37.5 cm) | Column | 32MPa | Concrete Rectangular | 375 | 375 | 1406.3 | 3125 | 0.44 | 1075.11 | G300E | 8634375 | 67.75 | G300E | 0 | 0
304 | Story17 | C35 | 32 MPa RC Column (37.5 cm x 37.5 cm) | Column | 32MPa | Concrete Rectangular | 375 | 375 | 1406.3 | 3125 | 0.44 | 1075.11 | G300E | 5260416.67 | 41.28 | G300E | 0 | 0
305 | Story17 | C36 | 32 MPa RC Column (37.5 cm x 37.5 cm) | Column | 32MPa | Concrete Rectangular | 375 | 375 | 1406.3 | 3125 | 0.44 | 1075.11 | G300E | 4393750 | 34.47 | G300E | 0 | 0
306 | Story17 | C4 | 32 MPa RC Column (37.5 cm x 37.5 cm) | Column | 32MPa | Concrete Rectangular | 375 | 375 | 1406.3 | 3125 | 0.44 | 1075.11 | G300E | 8721875 | 68.44 | G300E | 0 | 0
307 | Story17 | C5 | 32 MPa RC Column (37.5 cm x 37.5 cm) | Column | 32MPa | Concrete Rectangular | 375 | 375 | 1406.3 | 3125 | 0.44 | 1075.11 | G300E | 5311458.33 | 41.68 | G300E | 0 | 0
308 | Story17 | C6 | 32 MPa RC Column (37.5 cm x 37.5 cm) | Column | 32MPa | Concrete Rectangular | 375 | 375 | 1406.3 | 3125 | 0.44 | 1075.11 | G300E | 4393750 | 34.47 | G300E | 0 | 0
309 | Story17 | C7 | 32 MPa RC Column (37.5 cm x 37.5 cm) | Column | 32MPa | Concrete Rectangular | 375 | 375 | 1406.3 | 3125 | 0.44 | 1075.11 | G300E | 5331250 | 41.83 | G300E | 0 | 0
310 | Story17 | C8 | 32 MPa RC Column (37.5 cm x 37.5 cm) | Column | 32MPa | Concrete Rectangular | 375 | 375 | 1406.3 | 3125 | 0.44 | 1075.11 | G300E | 22833333.33 | 179.16 | G300E | 0 | 0
311 | Story17 | C9 | 32 MPa RC Column (37.5 cm x 37.5 cm) | Column | 32MPa | Concrete Rectangular | 375 | 375 | 1406.3 | 3125 | 0.44 | 1075.11 | G300E | 27783333.33 | 218 | G300E | 0 | 0
312 | Story18 | C1 | 32 MPa RC Column (37.5 cm x 37.5 cm) | Column | 32MPa | Concrete Rectangular | 375 | 375 | 1406.3 | 3125 | 0.44 | 1075.11 | G300E | 4393750 | 34.47 | G300E | 0 | 0
313 | Story18 | C10 | 32 MPa RC Column (37.5 cm x 37.5 cm) | Column | 32MPa | Concrete Rectangular | 375 | 375 | 1406.3 | 3125 | 0.44 | 1075.11 | G300E | 21836458.33 | 171.34 | G300E | 0 | 0
314 | Story18 | C11 | 32 MPa RC Column (37.5 cm x 37.5 cm) | Column | 32MPa | Concrete Rectangular | 375 | 375 | 1406.3 | 3125 | 0.44 | 1075.11 | G300E | 19284375 | 151.31 | G300E | 0 | 0
315 | Story18 | C12 | 32 MPa RC Column (37.5 cm x 37.5 cm) | Column | 32MPa | Concrete Rectangular | 375 | 375 | 1406.3 | 3125 | 0.44 | 1075.11 | G300E | 4393750 | 34.47 | G300E | 0 | 0
316 | Story18 | C13 | 32 MPa RC Column (37.5 cm x 37.5 cm) | Column | 32MPa | Concrete Rectangular | 375 | 375 | 1406.3 | 3125 | 0.44 | 1075.11 | G300E | 4393750 | 34.47 | G300E | 0 | 0
317 | Story18 | C14 | 32 MPa RC Column (37.5 cm x 37.5 cm) | Column | 32MPa | Concrete Rectangular | 375 | 375 | 1406.3 | 3125 | 0.44 | 1075.11 | G300E | 4393750 | 34.47 | G300E | 0 | 0
318 | Story18 | C17 | 32 MPa RC Column (37.5 cm x 37.5 cm) | Column | 32MPa | Concrete Rectangular | 375 | 375 | 1406.3 | 3125 | 0.44 | 1075.11 | G300E | 4393750 | 34.47 | G300E | 0 | 0
319 | Story18 | C18 | 32 MPa RC Column (37.5 cm x 37.5 cm) | Column | 32MPa | Concrete Rectangular | 375 | 375 | 1406.3 | 3125 | 0.44 | 1075.11 | G300E | 4393750 | 34.47 | G300E | 0 | 0
320 | Story18 | C19 | 32 MPa RC Column (37.5 cm x 37.5 cm) | Column | 32MPa | Concrete Rectangular | 375 | 375 | 1406.3 | 3125 | 0.44 | 1075.11 | G300E | 4393750 | 34.47 | G300E | 0 | 0
321 | Story18 | C2 | 32 MPa RC Column (37.5 cm x 37.5 cm) | Column | 32MPa | Concrete Rectangular | 375 | 375 | 1406.3 | 3125 | 0.44 | 1075.11 | G300E | 4393750 | 34.47 | G300E | 0 | 0
322 | Story18 | C20 | 32 MPa RC Column (37.5 cm x 37.5 cm) | Column | 32MPa | Concrete Rectangular | 375 | 375 | 1406.3 | 3125 | 0.44 | 1075.11 | G300E | 4393750 | 34.47 | G300E | 0 | 0
323 | Story18 | C23 | 32 MPa RC Column (37.5 cm x 37.5 cm) | Column | 32MPa | Concrete Rectangular | 375 | 375 | 1406.3 | 3125 | 0.44 | 1075.11 | G300E | 4393750 | 34.47 | G300E | 0 | 0
324 | Story18 | C24 | 32 MPa RC Column (37.5 cm x 37.5 cm) | Column | 32MPa | Concrete Rectangular | 375 | 375 | 1406.3 | 3125 | 0.44 | 1075.11 | G300E | 4393750 | 34.47 | G300E | 0 | 0
325 | Story18 | C25 | 32 MPa RC Column (37.5 cm x 37.5 cm) | Column | 32MPa | Concrete Rectangular | 375 | 375 | 1406.3 | 3125 | 0.44 | 1075.11 | G300E | 4393750 | 34.47 | G300E | 0 | 0
326 | Story18 | C26 | 32 MPa RC Column (37.5 cm x 37.5 cm) | Column | 32MPa | Concrete Rectangular | 375 | 375 | 1406.3 | 3125 | 0.44 | 1075.11 | G300E | 19253125 | 151.07 | G300E | 0 | 0
327 | Story18 | C27 | 32 MPa RC Column (37.5 cm x 37.5 cm) | Column | 32MPa | Concrete Rectangular | 375 | 375 | 1406.3 | 3125 | 0.44 | 1075.11 | G300E | 22203125 | 174.21 | G300E | 0 | 0
328 | Story18 | C28 | 32 MPa RC Column (37.5 cm x 37.5 cm) | Column | 32MPa | Concrete Rectangular | 375 | 375 | 1406.3 | 3125 | 0.44 | 1075.11 | G300E | 20656250 | 162.08 | G300E | 0 | 0
329 | Story18 | C29 | 32 MPa RC Column (37.5 cm x 37.5 cm) | Column | 32MPa | Concrete Rectangular | 375 | 375 | 1406.3 | 3125 | 0.44 | 1075.11 | G300E | 19790625 | 155.28 | G300E | 0 | 0
330 | Story18 | C3 | 32 MPa RC Column (37.5 cm x 37.5 cm) | Column | 32MPa | Concrete Rectangular | 375 | 375 | 1406.3 | 3125 | 0.44 | 1075.11 | G300E | 4675000 | 36.68 | G300E | 0 | 0
331 | Story18 | C30 | 32 MPa RC Column (37.5 cm x 37.5 cm) | Column | 32MPa | Concrete Rectangular | 375 | 375 | 1406.3 | 3125 | 0.44 | 1075.11 | G300E | 4393750 | 34.47 | G300E | 0 | 0
332 | Story18 | C31 | 32 MPa RC Column (37.5 cm x 37.5 cm) | Column | 32MPa | Concrete Rectangular | 375 | 375 | 1406.3 | 3125 | 0.44 | 1075.11 | G300E | 4393750 | 34.47 | G300E | 0 | 0
333 | Story18 | C32 | 32 MPa RC Column (37.5 cm x 37.5 cm) | Column | 32MPa | Concrete Rectangular | 375 | 375 | 1406.3 | 3125 | 0.44 | 1075.11 | G300E | 4393750 | 34.47 | G300E | 0 | 0
334 | Story18 | C33 | 32 MPa RC Column (37.5 cm x 37.5 cm) | Column | 32MPa | Concrete Rectangular | 375 | 375 | 1406.3 | 3125 | 0.44 | 1075.11 | G300E | 4633333.33 | 36.35 | G300E | 0 | 0
335 | Story18 | C34 | 32 MPa RC Column (37.5 cm x 37.5 cm) | Column | 32MPa | Concrete Rectangular | 375 | 375 | 1406.3 | 3125 | 0.44 | 1075.11 | G300E | 4625000 | 36.29 | G300E | 0 | 0
336 | Story18 | C35 | 32 MPa RC Column (37.5 cm x 37.5 cm) | Column | 32MPa | Concrete Rectangular | 375 | 375 | 1406.3 | 3125 | 0.44 | 1075.11 | G300E | 4393750 | 34.47 | G300E | 0 | 0
337 | Story18 | C36 | 32 MPa RC Column (37.5 cm x 37.5 cm) | Column | 32MPa | Concrete Rectangular | 375 | 375 | 1406.3 | 3125 | 0.44 | 1075.11 | G300E | 4393750 | 34.47 | G300E | 0 | 0
338 | Story18 | C4 | 32 MPa RC Column (37.5 cm x 37.5 cm) | Column | 32MPa | Concrete Rectangular | 375 | 375 | 1406.3 | 3125 | 0.44 | 1075.11 | G300E | 4669791.67 | 36.64 | G300E | 0 | 0
339 | Story18 | C5 | 32 MPa RC Column (37.5 cm x 37.5 cm) | Column | 32MPa | Concrete Rectangular | 375 | 375 | 1406.3 | 3125 | 0.44 | 1075.11 | G300E | 4393750 | 34.47 | G300E | 0 | 0
340 | Story18 | C6 | 32 MPa RC Column (37.5 cm x 37.5 cm) | Column | 32MPa | Concrete Rectangular | 375 | 375 | 1406.3 | 3125 | 0.44 | 1075.11 | G300E | 4393750 | 34.47 | G300E | 0 | 0
341 | Story18 | C7 | 32 MPa RC Column (37.5 cm x 37.5 cm) | Column | 32MPa | Concrete Rectangular | 375 | 375 | 1406.3 | 3125 | 0.44 | 1075.11 | G300E | 4393750 | 34.47 | G300E | 0 | 0
342 | Story18 | C8 | 32 MPa RC Column (37.5 cm x 37.5 cm) | Column | 32MPa | Concrete Rectangular | 375 | 375 | 1406.3 | 3125 | 0.44 | 1075.11 | G300E | 19267708.33 | 151.18 | G300E | 0 | 0
343 | Story18 | C9 | 32 MPa RC Column (37.5 cm x 37.5 cm) | Column | 32MPa | Concrete Rectangular | 375 | 375 | 1406.3 | 3125 | 0.44 | 1075.11 | G300E | 22071875 | 173.18 | G300E | 0 | 0
344 | Story19 | C1 | 32 MPa RC Column (32.5 cm x 32.5 cm) | Column | 32MPa | Concrete Rectangular | 325 | 325 | 1056.3 | 3100 | 0.33 | 801.07 | G300E | 3607366.67 | 28.3 | G300E | 0 | 0
345 | Story19 | C10 | 32 MPa RC Column (32.5 cm x 32.5 cm) | Column | 32MPa | Concrete Rectangular | 325 | 325 | 1056.3 | 3100 | 0.33 | 801.07 | G300E | 23876200 | 187.34 | G300E | 0 | 0
346 | Story19 | C11 | 32 MPa RC Column (32.5 cm x 32.5 cm) | Column | 32MPa | Concrete Rectangular | 325 | 325 | 1056.3 | 3100 | 0.33 | 801.07 | G300E | 20863000 | 163.7 | G300E | 0 | 0
347 | Story19 | C12 | 32 MPa RC Column (32.5 cm x 32.5 cm) | Column | 32MPa | Concrete Rectangular | 325 | 325 | 1056.3 | 3100 | 0.33 | 801.07 | G300E | 3273600 | 25.69 | G300E | 0 | 0
348 | Story19 | C13 | 32 MPa RC Column (32.5 cm x 32.5 cm) | Column | 32MPa | Concrete Rectangular | 325 | 325 | 1056.3 | 3100 | 0.33 | 801.07 | G300E | 4071333.33 | 31.95 | G300E | 0 | 0
349 | Story19 | C14 | 32 MPa RC Column (32.5 cm x 32.5 cm) | Column | 32MPa | Concrete Rectangular | 325 | 325 | 1056.3 | 3100 | 0.33 | 801.07 | G300E | 6435600 | 50.5 | G300E | 0 | 0
350 | Story19 | C17 | 32 MPa RC Column (32.5 cm x 32.5 cm) | Column | 32MPa | Concrete Rectangular | 325 | 325 | 1056.3 | 3100 | 0.33 | 801.07 | G300E | 6418033.33 | 50.36 | G300E | 0 | 0
351 | Story19 | C18 | 32 MPa RC Column (32.5 cm x 32.5 cm) | Column | 32MPa | Concrete Rectangular | 325 | 325 | 1056.3 | 3100 | 0.33 | 801.07 | G300E | 4165366.67 | 32.68 | G300E | 0 | 0
352 | Story19 | C19 | 32 MPa RC Column (32.5 cm x 32.5 cm) | Column | 32MPa | Concrete Rectangular | 325 | 325 | 1056.3 | 3100 | 0.33 | 801.07 | G300E | 4077533.33 | 31.99 | G300E | 0 | 0
353 | Story19 | C2 | 32 MPa RC Column (32.5 cm x 32.5 cm) | Column | 32MPa | Concrete Rectangular | 325 | 325 | 1056.3 | 3100 | 0.33 | 801.07 | G300E | 9597600 | 75.31 | G300E | 0 | 0
354 | Story19 | C20 | 32 MPa RC Column (32.5 cm x 32.5 cm) | Column | 32MPa | Concrete Rectangular | 325 | 325 | 1056.3 | 3100 | 0.33 | 801.07 | G300E | 6419066.67 | 50.37 | G300E | 0 | 0
355 | Story19 | C23 | 32 MPa RC Column (32.5 cm x 32.5 cm) | Column | 32MPa | Concrete Rectangular | 325 | 325 | 1056.3 | 3100 | 0.33 | 801.07 | G300E | 6297133.33 | 49.41 | G300E | 0 | 0
356 | Story19 | C24 | 32 MPa RC Column (32.5 cm x 32.5 cm) | Column | 32MPa | Concrete Rectangular | 325 | 325 | 1056.3 | 3100 | 0.33 | 801.07 | G300E | 3947333.33 | 30.97 | G300E | 0 | 0
357 | Story19 | C25 | 32 MPa RC Column (32.5 cm x 32.5 cm) | Column | 32MPa | Concrete Rectangular | 325 | 325 | 1056.3 | 3100 | 0.33 | 801.07 | G300E | 3273600 | 25.69 | G300E | 0 | 0
358 | Story19 | C26 | 32 MPa RC Column (32.5 cm x 32.5 cm) | Column | 32MPa | Concrete Rectangular | 325 | 325 | 1056.3 | 3100 | 0.33 | 801.07 | G300E | 20843366.67 | 163.54 | G300E | 0 | 0
359 | Story19 | C27 | 32 MPa RC Column (32.5 cm x 32.5 cm) | Column | 32MPa | Concrete Rectangular | 325 | 325 | 1056.3 | 3100 | 0.33 | 801.07 | G300E | 23846233.33 | 187.11 | G300E | 0 | 0
360 | Story19 | C28 | 32 MPa RC Column (32.5 cm x 32.5 cm) | Column | 32MPa | Concrete Rectangular | 325 | 325 | 1056.3 | 3100 | 0.33 | 801.07 | G300E | 23819366.67 | 186.9 | G300E | 0 | 0
361 | Story19 | C29 | 32 MPa RC Column (32.5 cm x 32.5 cm) | Column | 32MPa | Concrete Rectangular | 325 | 325 | 1056.3 | 3100 | 0.33 | 801.07 | G300E | 20799966.67 | 163.2 | G300E | 0 | 0
362 | Story19 | C3 | 32 MPa RC Column (32.5 cm x 32.5 cm) | Column | 32MPa | Concrete Rectangular | 325 | 325 | 1056.3 | 3100 | 0.33 | 801.07 | G300E | 3301500 | 25.9 | G300E | 0 | 0
363 | Story19 | C30 | 32 MPa RC Column (32.5 cm x 32.5 cm) | Column | 32MPa | Concrete Rectangular | 325 | 325 | 1056.3 | 3100 | 0.33 | 801.07 | G300E | 3273600 | 25.69 | G300E | 0 | 0
364 | Story19 | C31 | 32 MPa RC Column (32.5 cm x 32.5 cm) | Column | 32MPa | Concrete Rectangular | 325 | 325 | 1056.3 | 3100 | 0.33 | 801.07 | G300E | 3652833.33 | 28.66 | G300E | 0 | 0
365 | Story19 | C32 | 32 MPa RC Column (32.5 cm x 32.5 cm) | Column | 32MPa | Concrete Rectangular | 325 | 325 | 1056.3 | 3100 | 0.33 | 801.07 | G300E | 9639966.67 | 75.64 | G300E | 0 | 0
366 | Story19 | C33 | 32 MPa RC Column (32.5 cm x 32.5 cm) | Column | 32MPa | Concrete Rectangular | 325 | 325 | 1056.3 | 3100 | 0.33 | 801.07 | G300E | 3298400 | 25.88 | G300E | 0 | 0
367 | Story19 | C34 | 32 MPa RC Column (32.5 cm x 32.5 cm) | Column | 32MPa | Concrete Rectangular | 325 | 325 | 1056.3 | 3100 | 0.33 | 801.07 | G300E | 3273600 | 25.69 | G300E | 0 | 0
368 | Story19 | C35 | 32 MPa RC Column (32.5 cm x 32.5 cm) | Column | 32MPa | Concrete Rectangular | 325 | 325 | 1056.3 | 3100 | 0.33 | 801.07 | G300E | 9588300 | 75.23 | G300E | 0 | 0
369 | Story19 | C36 | 32 MPa RC Column (32.5 cm x 32.5 cm) | Column | 32MPa | Concrete Rectangular | 325 | 325 | 1056.3 | 3100 | 0.33 | 801.07 | G300E | 3612533.33 | 28.35 | G300E | 0 | 0
370 | Story19 | C4 | 32 MPa RC Column (32.5 cm x 32.5 cm) | Column | 32MPa | Concrete Rectangular | 325 | 325 | 1056.3 | 3100 | 0.33 | 801.07 | G300E | 3294266.67 | 25.85 | G300E | 0 | 0
371 | Story19 | C5 | 32 MPa RC Column (32.5 cm x 32.5 cm) | Column | 32MPa | Concrete Rectangular | 325 | 325 | 1056.3 | 3100 | 0.33 | 801.07 | G300E | 9576933.33 | 75.14 | G300E | 0 | 0
372 | Story19 | C6 | 32 MPa RC Column (32.5 cm x 32.5 cm) | Column | 32MPa | Concrete Rectangular | 325 | 325 | 1056.3 | 3100 | 0.33 | 801.07 | G300E | 3592900 | 28.19 | G300E | 0 | 0
373 | Story19 | C7 | 32 MPa RC Column (32.5 cm x 32.5 cm) | Column | 32MPa | Concrete Rectangular | 325 | 325 | 1056.3 | 3100 | 0.33 | 801.07 | G300E | 3273600 | 25.69 | G300E | 0 | 0
374 | Story19 | C8 | 32 MPa RC Column (32.5 cm x 32.5 cm) | Column | 32MPa | Concrete Rectangular | 325 | 325 | 1056.3 | 3100 | 0.33 | 801.07 | G300E | 20875400 | 163.8 | G300E | 0 | 0
375 | Story19 | C9 | 32 MPa RC Column (32.5 cm x 32.5 cm) | Column | 32MPa | Concrete Rectangular | 325 | 325 | 1056.3 | 3100 | 0.33 | 801.07 | G300E | 23880333.33 | 187.37 | G300E | 0 | 0
376 | Story2 | C1 | 32 MPa RC Column (62.5 cm x 62.5 cm) | Column | 32MPa | Concrete Rectangular | 625 | 625 | 3906.3 | 3225 | 1.26 | 3082 | G300E | 12596850 | 98.84 | G300E | 0 | 0
377 | Story2 | C10 | 32 MPa RC Column (62.5 cm x 62.5 cm) | Column | 32MPa | Concrete Rectangular | 625 | 625 | 3906.3 | 3225 | 1.26 | 3082 | G300E | 78421250 | 615.32 | G300E | 0 | 0
378 | Story2 | C11 | 32 MPa RC Column (62.5 cm x 62.5 cm) | Column | 32MPa | Concrete Rectangular | 625 | 625 | 3906.3 | 3225 | 1.26 | 3082 | G300E | 67332625 | 528.32 | G300E | 0 | 0
379 | Story2 | C12 | 32 MPa RC Column (62.5 cm x 62.5 cm) | Column | 32MPa | Concrete Rectangular | 625 | 625 | 3906.3 | 3225 | 1.26 | 3082 | G300E | 12596850 | 98.84 | G300E | 0 | 0
380 | Story2 | C13 | 32 MPa RC Column (62.5 cm x 62.5 cm) | Column | 32MPa | Concrete Rectangular | 625 | 625 | 3906.3 | 3225 | 1.26 | 3082 | G300E | 12596850 | 98.84 | G300E | 0 | 0
381 | Story2 | C14 | 32 MPa RC Column (62.5 cm x 62.5 cm) | Column | 32MPa | Concrete Rectangular | 625 | 625 | 3906.3 | 3225 | 1.26 | 3082 | G300E | 41026300 | 321.91 | G300E | 0 | 0
382 | Story2 | C17 | 32 MPa RC Column (62.5 cm x 62.5 cm) | Column | 32MPa | Concrete Rectangular | 625 | 625 | 3906.3 | 3225 | 1.26 | 3082 | G300E | 40952125 | 321.33 | G300E | 0 | 0
383 | Story2 | C18 | 32 MPa RC Column (62.5 cm x 62.5 cm) | Column | 32MPa | Concrete Rectangular | 625 | 625 | 3906.3 | 3225 | 1.26 | 3082 | G300E | 12596850 | 98.84 | G300E | 0 | 0
384 | Story2 | C19 | 32 MPa RC Column (62.5 cm x 62.5 cm) | Column | 32MPa | Concrete Rectangular | 625 | 625 | 3906.3 | 3225 | 1.26 | 3082 | G300E | 12596850 | 98.84 | G300E | 0 | 0
385 | Story2 | C2 | 32 MPa RC Column (62.5 cm x 62.5 cm) | Column | 32MPa | Concrete Rectangular | 625 | 625 | 3906.3 | 3225 | 1.26 | 3082 | G300E | 12596850 | 98.84 | G300E | 0 | 0
386 | Story2 | C20 | 32 MPa RC Column (62.5 cm x 62.5 cm) | Column | 32MPa | Concrete Rectangular | 625 | 625 | 3906.3 | 3225 | 1.26 | 3082 | G300E | 40974700 | 321.5 | G300E | 0 | 0
387 | Story2 | C23 | 32 MPa RC Column (62.5 cm x 62.5 cm) | Column | 32MPa | Concrete Rectangular | 625 | 625 | 3906.3 | 3225 | 1.26 | 3082 | G300E | 40940300 | 321.23 | G300E | 0 | 0
388 | Story2 | C24 | 32 MPa RC Column (62.5 cm x 62.5 cm) | Column | 32MPa | Concrete Rectangular | 625 | 625 | 3906.3 | 3225 | 1.26 | 3082 | G300E | 12596850 | 98.84 | G300E | 0 | 0
389 | Story2 | C25 | 32 MPa RC Column (62.5 cm x 62.5 cm) | Column | 32MPa | Concrete Rectangular | 625 | 625 | 3906.3 | 3225 | 1.26 | 3082 | G300E | 12596850 | 98.84 | G300E | 0 | 0
390 | Story2 | C26 | 32 MPa RC Column (62.5 cm x 62.5 cm) | Column | 32MPa | Concrete Rectangular | 625 | 625 | 3906.3 | 3225 | 1.26 | 3082 | G300E | 67239100 | 527.58 | G300E | 0 | 0
391 | Story2 | C27 | 32 MPa RC Column (62.5 cm x 62.5 cm) | Column | 32MPa | Concrete Rectangular | 625 | 625 | 3906.3 | 3225 | 1.26 | 3082 | G300E | 78323425 | 614.55 | G300E | 0 | 0
392 | Story2 | C28 | 32 MPa RC Column (62.5 cm x 62.5 cm) | Column | 32MPa | Concrete Rectangular | 625 | 625 | 3906.3 | 3225 | 1.26 | 3082 | G300E | 78262150 | 614.07 | G300E | 0 | 0
393 | Story2 | C29 | 32 MPa RC Column (62.5 cm x 62.5 cm) | Column | 32MPa | Concrete Rectangular | 625 | 625 | 3906.3 | 3225 | 1.26 | 3082 | G300E | 67026250 | 525.91 | G300E | 0 | 0
394 | Story2 | C3 | 32 MPa RC Column (62.5 cm x 62.5 cm) | Column | 32MPa | Concrete Rectangular | 625 | 625 | 3906.3 | 3225 | 1.26 | 3082 | G300E | 12596850 | 98.84 | G300E | 0 | 0
395 | Story2 | C30 | 32 MPa RC Column (62.5 cm x 62.5 cm) | Column | 32MPa | Concrete Rectangular | 625 | 625 | 3906.3 | 3225 | 1.26 | 3082 | G300E | 12596850 | 98.84 | G300E | 0 | 0
396 | Story2 | C31 | 32 MPa RC Column (62.5 cm x 62.5 cm) | Column | 32MPa | Concrete Rectangular | 625 | 625 | 3906.3 | 3225 | 1.26 | 3082 | G300E | 12596850 | 98.84 | G300E | 0 | 0
397 | Story2 | C32 | 32 MPa RC Column (62.5 cm x 62.5 cm) | Column | 32MPa | Concrete Rectangular | 625 | 625 | 3906.3 | 3225 | 1.26 | 3082 | G300E | 12596850 | 98.84 | G300E | 0 | 0
398 | Story2 | C33 | 32 MPa RC Column (62.5 cm x 62.5 cm) | Column | 32MPa | Concrete Rectangular | 625 | 625 | 3906.3 | 3225 | 1.26 | 3082 | G300E | 12596850 | 98.84 | G300E | 0 | 0
399 | Story2 | C34 | 32 MPa RC Column (62.5 cm x 62.5 cm) | Column | 32MPa | Concrete Rectangular | 625 | 625 | 3906.3 | 3225 | 1.26 | 3082 | G300E | 12596850 | 98.84 | G300E | 0 | 0
400 | Story2 | C35 | 32 MPa RC Column (62.5 cm x 62.5 cm) | Column | 32MPa | Concrete Rectangular | 625 | 625 | 3906.3 | 3225 | 1.26 | 3082 | G300E | 12596850 | 98.84 | G300E | 0 | 0
401 | Story2 | C36 | 32 MPa RC Column (62.5 cm x 62.5 cm) | Column | 32MPa | Concrete Rectangular | 625 | 625 | 3906.3 | 3225 | 1.26 | 3082 | G300E | 12596850 | 98.84 | G300E | 0 | 0
402 | Story2 | C4 | 32 MPa RC Column (62.5 cm x 62.5 cm) | Column | 32MPa | Concrete Rectangular | 625 | 625 | 3906.3 | 3225 | 1.26 | 3082 | G300E | 12596850 | 98.84 | G300E | 0 | 0
403 | Story2 | C5 | 32 MPa RC Column (62.5 cm x 62.5 cm) | Column | 32MPa | Concrete Rectangular | 625 | 625 | 3906.3 | 3225 | 1.26 | 3082 | G300E | 12596850 | 98.84 | G300E | 0 | 0
404 | Story2 | C6 | 32 MPa RC Column (62.5 cm x 62.5 cm) | Column | 32MPa | Concrete Rectangular | 625 | 625 | 3906.3 | 3225 | 1.26 | 3082 | G300E | 12596850 | 98.84 | G300E | 0 | 0
405 | Story2 | C7 | 32 MPa RC Column (62.5 cm x 62.5 cm) | Column | 32MPa | Concrete Rectangular | 625 | 625 | 3906.3 | 3225 | 1.26 | 3082 | G300E | 12596850 | 98.84 | G300E | 0 | 0
406 | Story2 | C8 | 32 MPa RC Column (62.5 cm x 62.5 cm) | Column | 32MPa | Concrete Rectangular | 625 | 625 | 3906.3 | 3225 | 1.26 | 3082 | G300E | 67357350 | 528.51 | G300E | 0 | 0
407 | Story2 | C9 | 32 MPa RC Column (62.5 cm x 62.5 cm) | Column | 32MPa | Concrete Rectangular | 625 | 625 | 3906.3 | 3225 | 1.26 | 3082 | G300E | 78430925 | 615.4 | G300E | 0 | 0
408 | Story20 | C1 | 32 MPa RC Column (32.5 cm x 32.5 cm) | Column | 32MPa | Concrete Rectangular | 325 | 325 | 1056.3 | 3100 | 0.33 | 801.07 | G300E | 3273600 | 25.69 | G300E | 0 | 0
409 | Story20 | C10 | 32 MPa RC Column (32.5 cm x 32.5 cm) | Column | 32MPa | Concrete Rectangular | 325 | 325 | 1056.3 | 3100 | 0.33 | 801.07 | G300E | 18250733.33 | 143.2 | G300E | 0 | 0
410 | Story20 | C11 | 32 MPa RC Column (32.5 cm x 32.5 cm) | Column | 32MPa | Concrete Rectangular | 325 | 325 | 1056.3 | 3100 | 0.33 | 801.07 | G300E | 19289233.33 | 151.35 | G300E | 0 | 0
411 | Story20 | C12 | 32 MPa RC Column (32.5 cm x 32.5 cm) | Column | 32MPa | Concrete Rectangular | 325 | 325 | 1056.3 | 3100 | 0.33 | 801.07 | G300E | 3365566.67 | 26.41 | G300E | 0 | 0
412 | Story20 | C13 | 32 MPa RC Column (32.5 cm x 32.5 cm) | Column | 32MPa | Concrete Rectangular | 325 | 325 | 1056.3 | 3100 | 0.33 | 801.07 | G300E | 3273600 | 25.69 | G300E | 0 | 0
413 | Story20 | C14 | 32 MPa RC Column (32.5 cm x 32.5 cm) | Column | 32MPa | Concrete Rectangular | 325 | 325 | 1056.3 | 3100 | 0.33 | 801.07 | G300E | 3273600 | 25.69 | G300E | 0 | 0
414 | Story20 | C17 | 32 MPa RC Column (32.5 cm x 32.5 cm) | Column | 32MPa | Concrete Rectangular | 325 | 325 | 1056.3 | 3100 | 0.33 | 801.07 | G300E | 3273600 | 25.69 | G300E | 0 | 0
415 | Story20 | C18 | 32 MPa RC Column (32.5 cm x 32.5 cm) | Column | 32MPa | Concrete Rectangular | 325 | 325 | 1056.3 | 3100 | 0.33 | 801.07 | G300E | 3273600 | 25.69 | G300E | 0 | 0
416 | Story20 | C19 | 32 MPa RC Column (32.5 cm x 32.5 cm) | Column | 32MPa | Concrete Rectangular | 325 | 325 | 1056.3 | 3100 | 0.33 | 801.07 | G300E | 3273600 | 25.69 | G300E | 0 | 0
417 | Story20 | C2 | 32 MPa RC Column (32.5 cm x 32.5 cm) | Column | 32MPa | Concrete Rectangular | 325 | 325 | 1056.3 | 3100 | 0.33 | 801.07 | G300E | 4447466.67 | 34.9 | G300E | 0 | 0
418 | Story20 | C20 | 32 MPa RC Column (32.5 cm x 32.5 cm) | Column | 32MPa | Concrete Rectangular | 325 | 325 | 1056.3 | 3100 | 0.33 | 801.07 | G300E | 3273600 | 25.69 | G300E | 0 | 0
419 | Story20 | C23 | 32 MPa RC Column (32.5 cm x 32.5 cm) | Column | 32MPa | Concrete Rectangular | 325 | 325 | 1056.3 | 3100 | 0.33 | 801.07 | G300E | 3273600 | 25.69 | G300E | 0 | 0
420 | Story20 | C24 | 32 MPa RC Column (32.5 cm x 32.5 cm) | Column | 32MPa | Concrete Rectangular | 325 | 325 | 1056.3 | 3100 | 0.33 | 801.07 | G300E | 3273600 | 25.69 | G300E | 0 | 0
421 | Story20 | C25 | 32 MPa RC Column (32.5 cm x 32.5 cm) | Column | 32MPa | Concrete Rectangular | 325 | 325 | 1056.3 | 3100 | 0.33 | 801.07 | G300E | 3367633.33 | 26.42 | G300E | 0 | 0
422 | Story20 | C26 | 32 MPa RC Column (32.5 cm x 32.5 cm) | Column | 32MPa | Concrete Rectangular | 325 | 325 | 1056.3 | 3100 | 0.33 | 801.07 | G300E | 19249966.67 | 151.04 | G300E | 0 | 0
423 | Story20 | C27 | 32 MPa RC Column (32.5 cm x 32.5 cm) | Column | 32MPa | Concrete Rectangular | 325 | 325 | 1056.3 | 3100 | 0.33 | 801.07 | G300E | 18182533.33 | 142.67 | G300E | 0 | 0
424 | Story20 | C28 | 32 MPa RC Column (32.5 cm x 32.5 cm) | Column | 32MPa | Concrete Rectangular | 325 | 325 | 1056.3 | 3100 | 0.33 | 801.07 | G300E | 18740533.33 | 147.05 | G300E | 0 | 0
425 | Story20 | C29 | 32 MPa RC Column (32.5 cm x 32.5 cm) | Column | 32MPa | Concrete Rectangular | 325 | 325 | 1056.3 | 3100 | 0.33 | 801.07 | G300E | 18779800 | 147.35 | G300E | 0 | 0
426 | Story20 | C3 | 32 MPa RC Column (32.5 cm x 32.5 cm) | Column | 32MPa | Concrete Rectangular | 325 | 325 | 1056.3 | 3100 | 0.33 | 801.07 | G300E | 5327866.67 | 41.8 | G300E | 0 | 0
427 | Story20 | C30 | 32 MPa RC Column (32.5 cm x 32.5 cm) | Column | 32MPa | Concrete Rectangular | 325 | 325 | 1056.3 | 3100 | 0.33 | 801.07 | G300E | 3348000 | 26.27 | G300E | 0 | 0
428 | Story20 | C31 | 32 MPa RC Column (32.5 cm x 32.5 cm) | Column | 32MPa | Concrete Rectangular | 325 | 325 | 1056.3 | 3100 | 0.33 | 801.07 | G300E | 3273600 | 25.69 | G300E | 0 | 0
429 | Story20 | C32 | 32 MPa RC Column (32.5 cm x 32.5 cm) | Column | 32MPa | Concrete Rectangular | 325 | 325 | 1056.3 | 3100 | 0.33 | 801.07 | G300E | 4461933.33 | 35.01 | G300E | 0 | 0
430 | Story20 | C33 | 32 MPa RC Column (32.5 cm x 32.5 cm) | Column | 32MPa | Concrete Rectangular | 325 | 325 | 1056.3 | 3100 | 0.33 | 801.07 | G300E | 5337166.67 | 41.88 | G300E | 0 | 0
431 | Story20 | C34 | 32 MPa RC Column (32.5 cm x 32.5 cm) | Column | 32MPa | Concrete Rectangular | 325 | 325 | 1056.3 | 3100 | 0.33 | 801.07 | G300E | 5324766.67 | 41.78 | G300E | 0 | 0
432 | Story20 | C35 | 32 MPa RC Column (32.5 cm x 32.5 cm) | Column | 32MPa | Concrete Rectangular | 325 | 325 | 1056.3 | 3100 | 0.33 | 801.07 | G300E | 4441266.67 | 34.85 | G300E | 0 | 0
433 | Story20 | C36 | 32 MPa RC Column (32.5 cm x 32.5 cm) | Column | 32MPa | Concrete Rectangular | 325 | 325 | 1056.3 | 3100 | 0.33 | 801.07 | G300E | 3273600 | 25.69 | G300E | 0 | 0
434 | Story20 | C4 | 32 MPa RC Column (32.5 cm x 32.5 cm) | Column | 32MPa | Concrete Rectangular | 325 | 325 | 1056.3 | 3100 | 0.33 | 801.07 | G300E | 5329933.33 | 41.82 | G300E | 0 | 0
435 | Story20 | C5 | 32 MPa RC Column (32.5 cm x 32.5 cm) | Column | 32MPa | Concrete Rectangular | 325 | 325 | 1056.3 | 3100 | 0.33 | 801.07 | G300E | 4439200 | 34.83 | G300E | 0 | 0
436 | Story20 | C6 | 32 MPa RC Column (32.5 cm x 32.5 cm) | Column | 32MPa | Concrete Rectangular | 325 | 325 | 1056.3 | 3100 | 0.33 | 801.07 | G300E | 3273600 | 25.69 | G300E | 0 | 0
437 | Story20 | C7 | 32 MPa RC Column (32.5 cm x 32.5 cm) | Column | 32MPa | Concrete Rectangular | 325 | 325 | 1056.3 | 3100 | 0.33 | 801.07 | G300E | 3355233.33 | 26.33 | G300E | 0 | 0
438 | Story20 | C8 | 32 MPa RC Column (32.5 cm x 32.5 cm) | Column | 32MPa | Concrete Rectangular | 325 | 325 | 1056.3 | 3100 | 0.33 | 801.07 | G300E | 19282000 | 151.29 | G300E | 0 | 0
439 | Story20 | C9 | 32 MPa RC Column (32.5 cm x 32.5 cm) | Column | 32MPa | Concrete Rectangular | 325 | 325 | 1056.3 | 3100 | 0.33 | 801.07 | G300E | 18249700 | 143.19 | G300E | 0 | 0
440 | Story21 | C1 | 32 MPa RC Column (32.5 cm x 32.5 cm) | Column | 32MPa | Concrete Rectangular | 325 | 325 | 1056.3 | 3100 | 0.33 | 801.07 | G300E | 3273600 | 25.69 | G300E | 0 | 0
441 | Story21 | C10 | 32 MPa RC Column (32.5 cm x 32.5 cm) | Column | 32MPa | Concrete Rectangular | 325 | 325 | 1056.3 | 3100 | 0.33 | 801.07 | G300E | 9386800 | 73.65 | G300E | 0 | 0
442 | Story21 | C11 | 32 MPa RC Column (32.5 cm x 32.5 cm) | Column | 32MPa | Concrete Rectangular | 325 | 325 | 1056.3 | 3100 | 0.33 | 801.07 | G300E | 9526300 | 74.75 | G300E | 0 | 0
443 | Story21 | C12 | 32 MPa RC Column (32.5 cm x 32.5 cm) | Column | 32MPa | Concrete Rectangular | 325 | 325 | 1056.3 | 3100 | 0.33 | 801.07 | G300E | 5342333.33 | 41.92 | G300E | 0 | 0
444 | Story21 | C13 | 32 MPa RC Column (32.5 cm x 32.5 cm) | Column | 32MPa | Concrete Rectangular | 325 | 325 | 1056.3 | 3100 | 0.33 | 801.07 | G300E | 3273600 | 25.69 | G300E | 0 | 0
445 | Story21 | C14 | 32 MPa RC Column (32.5 cm x 32.5 cm) | Column | 32MPa | Concrete Rectangular | 325 | 325 | 1056.3 | 3100 | 0.33 | 801.07 | G300E | 3273600 | 25.69 | G300E | 0 | 0
446 | Story21 | C17 | 32 MPa RC Column (32.5 cm x 32.5 cm) | Column | 32MPa | Concrete Rectangular | 325 | 325 | 1056.3 | 3100 | 0.33 | 801.07 | G300E | 3273600 | 25.69 | G300E | 0 | 0
447 | Story21 | C18 | 32 MPa RC Column (32.5 cm x 32.5 cm) | Column | 32MPa | Concrete Rectangular | 325 | 325 | 1056.3 | 3100 | 0.33 | 801.07 | G300E | 3273600 | 25.69 | G300E | 0 | 0
448 | Story21 | C19 | 32 MPa RC Column (32.5 cm x 32.5 cm) | Column | 32MPa | Concrete Rectangular | 325 | 325 | 1056.3 | 3100 | 0.33 | 801.07 | G300E | 3273600 | 25.69 | G300E | 0 | 0
449 | Story21 | C2 | 32 MPa RC Column (32.5 cm x 32.5 cm) | Column | 32MPa | Concrete Rectangular | 325 | 325 | 1056.3 | 3100 | 0.33 | 801.07 | G300E | 3689000 | 28.95 | G300E | 0 | 0
450 | Story21 | C20 | 32 MPa RC Column (32.5 cm x 32.5 cm) | Column | 32MPa | Concrete Rectangular | 325 | 325 | 1056.3 | 3100 | 0.33 | 801.07 | G300E | 3273600 | 25.69 | G300E | 0 | 0
451 | Story21 | C23 | 32 MPa RC Column (32.5 cm x 32.5 cm) | Column | 32MPa | Concrete Rectangular | 325 | 325 | 1056.3 | 3100 | 0.33 | 801.07 | G300E | 3273600 | 25.69 | G300E | 0 | 0
452 | Story21 | C24 | 32 MPa RC Column (32.5 cm x 32.5 cm) | Column | 32MPa | Concrete Rectangular | 325 | 325 | 1056.3 | 3100 | 0.33 | 801.07 | G300E | 3273600 | 25.69 | G300E | 0 | 0
453 | Story21 | C25 | 32 MPa RC Column (32.5 cm x 32.5 cm) | Column | 32MPa | Concrete Rectangular | 325 | 325 | 1056.3 | 3100 | 0.33 | 801.07 | G300E | 5352666.67 | 42 | G300E | 0 | 0
454 | Story21 | C26 | 32 MPa RC Column (32.5 cm x 32.5 cm) | Column | 32MPa | Concrete Rectangular | 325 | 325 | 1056.3 | 3100 | 0.33 | 801.07 | G300E | 9509766.67 | 74.62 | G300E | 0 | 0
455 | Story21 | C27 | 32 MPa RC Column (32.5 cm x 32.5 cm) | Column | 32MPa | Concrete Rectangular | 325 | 325 | 1056.3 | 3100 | 0.33 | 801.07 | G300E | 9369233.33 | 73.51 | G300E | 0 | 0
456 | Story21 | C28 | 32 MPa RC Column (32.5 cm x 32.5 cm) | Column | 32MPa | Concrete Rectangular | 325 | 325 | 1056.3 | 3100 | 0.33 | 801.07 | G300E | 9350633.33 | 73.37 | G300E | 0 | 0
457 | Story21 | C29 | 32 MPa RC Column (32.5 cm x 32.5 cm) | Column | 32MPa | Concrete Rectangular | 325 | 325 | 1056.3 | 3100 | 0.33 | 801.07 | G300E | 9434333.33 | 74.03 | G300E | 0 | 0
458 | Story21 | C3 | 32 MPa RC Column (32.5 cm x 32.5 cm) | Column | 32MPa | Concrete Rectangular | 325 | 325 | 1056.3 | 3100 | 0.33 | 801.07 | G300E | 9315500 | 73.09 | G300E | 0 | 0
459 | Story21 | C30 | 32 MPa RC Column (32.5 cm x 32.5 cm) | Column | 32MPa | Concrete Rectangular | 325 | 325 | 1056.3 | 3100 | 0.33 | 801.07 | G300E | 5303066.67 | 41.61 | G300E | 0 | 0
460 | Story21 | C31 | 32 MPa RC Column (32.5 cm x 32.5 cm) | Column | 32MPa | Concrete Rectangular | 325 | 325 | 1056.3 | 3100 | 0.33 | 801.07 | G300E | 3273600 | 25.69 | G300E | 0 | 0
461 | Story21 | C32 | 32 MPa RC Column (32.5 cm x 32.5 cm) | Column | 32MPa | Concrete Rectangular | 325 | 325 | 1056.3 | 3100 | 0.33 | 801.07 | G300E | 3701400 | 29.04 | G300E | 0 | 0
462 | Story21 | C33 | 32 MPa RC Column (32.5 cm x 32.5 cm) | Column | 32MPa | Concrete Rectangular | 325 | 325 | 1056.3 | 3100 | 0.33 | 801.07 | G300E | 9325833.33 | 73.17 | G300E | 0 | 0
463 | Story21 | C34 | 32 MPa RC Column (32.5 cm x 32.5 cm) | Column | 32MPa | Concrete Rectangular | 325 | 325 | 1056.3 | 3100 | 0.33 | 801.07 | G300E | 9312400 | 73.07 | G300E | 0 | 0
464 | Story21 | C35 | 32 MPa RC Column (32.5 cm x 32.5 cm) | Column | 32MPa | Concrete Rectangular | 325 | 325 | 1056.3 | 3100 | 0.33 | 801.07 | G300E | 3680733.33 | 28.88 | G300E | 0 | 0
465 | Story21 | C36 | 32 MPa RC Column (32.5 cm x 32.5 cm) | Column | 32MPa | Concrete Rectangular | 325 | 325 | 1056.3 | 3100 | 0.33 | 801.07 | G300E | 3273600 | 25.69 | G300E | 0 | 0
466 | Story21 | C4 | 32 MPa RC Column (32.5 cm x 32.5 cm) | Column | 32MPa | Concrete Rectangular | 325 | 325 | 1056.3 | 3100 | 0.33 | 801.07 | G300E | 9314466.67 | 73.08 | G300E | 0 | 0
467 | Story21 | C5 | 32 MPa RC Column (32.5 cm x 32.5 cm) | Column | 32MPa | Concrete Rectangular | 325 | 325 | 1056.3 | 3100 | 0.33 | 801.07 | G300E | 3683833.33 | 28.9 | G300E | 0 | 0
468 | Story21 | C6 | 32 MPa RC Column (32.5 cm x 32.5 cm) | Column | 32MPa | Concrete Rectangular | 325 | 325 | 1056.3 | 3100 | 0.33 | 801.07 | G300E | 3273600 | 25.69 | G300E | 0 | 0
469 | Story21 | C7 | 32 MPa RC Column (32.5 cm x 32.5 cm) | Column | 32MPa | Concrete Rectangular | 325 | 325 | 1056.3 | 3100 | 0.33 | 801.07 | G300E | 5324766.67 | 41.78 | G300E | 0 | 0
470 | Story21 | C8 | 32 MPa RC Column (32.5 cm x 32.5 cm) | Column | 32MPa | Concrete Rectangular | 325 | 325 | 1056.3 | 3100 | 0.33 | 801.07 | G300E | 9531466.67 | 74.79 | G300E | 0 | 0
471 | Story21 | C9 | 32 MPa RC Column (32.5 cm x 32.5 cm) | Column | 32MPa | Concrete Rectangular | 325 | 325 | 1056.3 | 3100 | 0.33 | 801.07 | G300E | 9388866.67 | 73.67 | G300E | 0 | 0
472 | Story21 | D13 | 32 MPa RC Column (77.5 cm x 77.5 cm) | Column | 32MPa | Concrete Rectangular | 775 | 775 | 6006.3 | 29702.7 | 17.84 | 43645.71 | G300E | 960169480.2 | 7533.85 | G300E | 0 | 0
473 | Story21 | D14 | 32 MPa RC Column (75 cm x 75 cm) | Column | 32MPa | Concrete Rectangular | 750 | 750 | 5625 | 25104.8 | 14.12 | 34547.89 | G300E | 784573117.53 | 6156.05 | G300E | 0 | 0
474 | Story21 | D15 | 32 MPa RC Column (77.5 cm x 77.5 cm) | Column | 32MPa | Concrete Rectangular | 775 | 775 | 6006.3 | 29702.7 | 17.84 | 43645.71 | G300E | 961476399 | 7544.1 | G300E | 0 | 0
475 | Story21 | D16 | 32 MPa RC Column (75 cm x 75 cm) | Column | 32MPa | Concrete Rectangular | 750 | 750 | 5625 | 25104.8 | 14.12 | 34547.89 | G300E | 784219558.27 | 6153.28 | G300E | 0 | 0
476 | Story21 | D17 | 32 MPa RC Column (72.5 cm x 72.5 cm) | Column | 32MPa | Concrete Rectangular | 725 | 725 | 5256.3 | 25104.8 | 13.2 | 32283.08 | G300E | 804960307.2 | 6316.02 | G300E | 0 | 0
477 | Story21 | D18 | 32 MPa RC Column (72.5 cm x 72.5 cm) | Column | 32MPa | Concrete Rectangular | 725 | 725 | 5256.3 | 25104.8 | 13.2 | 32283.08 | G300E | 806654881.2 | 6329.31 | G300E | 0 | 0
478 | Story21 | D19 | 32 MPa RC Column (72.5 cm x 72.5 cm) | Column | 32MPa | Concrete Rectangular | 725 | 725 | 5256.3 | 25104.8 | 13.2 | 32283.08 | G300E | 810380851.93 | 6358.55 | G300E | 0 | 0
479 | Story21 | D20 | 32 MPa RC Column (72.5 cm x 72.5 cm) | Column | 32MPa | Concrete Rectangular | 725 | 725 | 5256.3 | 25104.8 | 13.2 | 32283.08 | G300E | 809719758.87 | 6353.36 | G300E | 0 | 0
480 | Story21 | D21 | 32 MPa RC Column (75 cm x 75 cm) | Column | 32MPa | Concrete Rectangular | 750 | 750 | 5625 | 25104.8 | 14.12 | 34547.89 | G300E | 784928768.87 | 6158.84 | G300E | 0 | 0
481 | Story21 | D22 | 32 MPa RC Column (77.5 cm x 77.5 cm) | Column | 32MPa | Concrete Rectangular | 775 | 775 | 6006.3 | 29702.7 | 17.84 | 43645.71 | G300E | 999953771.62 | 7846.01 | G300E | 0 | 0
482 | Story21 | D23 | 32 MPa RC Column (75 cm x 75 cm) | Column | 32MPa | Concrete Rectangular | 750 | 750 | 5625 | 25104.8 | 14.12 | 34547.89 | G300E | 784079389.8 | 6152.18 | G300E | 0 | 0
483 | Story21 | D24 | 32 MPa RC Column (77.5 cm x 77.5 cm) | Column | 32MPa | Concrete Rectangular | 775 | 775 | 6006.3 | 29702.7 | 17.84 | 43645.71 | G300E | 996481030.95 | 7818.76 | G300E | 0 | 0
484 | Story22 | C1 | 32 MPa RC Column (32.5 cm x 32.5 cm) | Column | 32MPa | Concrete Rectangular | 325 | 325 | 1056.3 | 3100 | 0.33 | 801.07 | G300E | 3273600 | 25.69 | G300E | 0 | 0
485 | Story22 | C10 | 32 MPa RC Column (32.5 cm x 32.5 cm) | Column | 32MPa | Concrete Rectangular | 325 | 325 | 1056.3 | 3100 | 0.33 | 801.07 | G300E | 3406900 | 26.73 | G300E | 0 | 0
486 | Story22 | C11 | 32 MPa RC Column (32.5 cm x 32.5 cm) | Column | 32MPa | Concrete Rectangular | 325 | 325 | 1056.3 | 3100 | 0.33 | 801.07 | G300E | 3367633.33 | 26.42 | G300E | 0 | 0
487 | Story22 | C12 | 32 MPa RC Column (32.5 cm x 32.5 cm) | Column | 32MPa | Concrete Rectangular | 325 | 325 | 1056.3 | 3100 | 0.33 | 801.07 | G300E | 4732666.67 | 37.13 | G300E | 0 | 0
488 | Story22 | C13 | 32 MPa RC Column (32.5 cm x 32.5 cm) | Column | 32MPa | Concrete Rectangular | 325 | 325 | 1056.3 | 3100 | 0.33 | 801.07 | G300E | 3273600 | 25.69 | G300E | 0 | 0
489 | Story22 | C14 | 32 MPa RC Column (32.5 cm x 32.5 cm) | Column | 32MPa | Concrete Rectangular | 325 | 325 | 1056.3 | 3100 | 0.33 | 801.07 | G300E | 3273600 | 25.69 | G300E | 0 | 0
490 | Story22 | C17 | 32 MPa RC Column (32.5 cm x 32.5 cm) | Column | 32MPa | Concrete Rectangular | 325 | 325 | 1056.3 | 3100 | 0.33 | 801.07 | G300E | 3273600 | 25.69 | G300E | 0 | 0
491 | Story22 | C18 | 32 MPa RC Column (32.5 cm x 32.5 cm) | Column | 32MPa | Concrete Rectangular | 325 | 325 | 1056.3 | 3100 | 0.33 | 801.07 | G300E | 3273600 | 25.69 | G300E | 0 | 0
492 | Story22 | C19 | 32 MPa RC Column (32.5 cm x 32.5 cm) | Column | 32MPa | Concrete Rectangular | 325 | 325 | 1056.3 | 3100 | 0.33 | 801.07 | G300E | 3273600 | 25.69 | G300E | 0 | 0
493 | Story22 | C2 | 32 MPa RC Column (32.5 cm x 32.5 cm) | Column | 32MPa | Concrete Rectangular | 325 | 325 | 1056.3 | 3100 | 0.33 | 801.07 | G300E | 4146766.67 | 32.54 | G300E | 0 | 0
494 | Story22 | C20 | 32 MPa RC Column (32.5 cm x 32.5 cm) | Column | 32MPa | Concrete Rectangular | 325 | 325 | 1056.3 | 3100 | 0.33 | 801.07 | G300E | 3273600 | 25.69 | G300E | 0 | 0
495 | Story22 | C23 | 32 MPa RC Column (32.5 cm x 32.5 cm) | Column | 32MPa | Concrete Rectangular | 325 | 325 | 1056.3 | 3100 | 0.33 | 801.07 | G300E | 3273600 | 25.69 | G300E | 0 | 0
496 | Story22 | C24 | 32 MPa RC Column (32.5 cm x 32.5 cm) | Column | 32MPa | Concrete Rectangular | 325 | 325 | 1056.3 | 3100 | 0.33 | 801.07 | G300E | 3273600 | 25.69 | G300E | 0 | 0
497 | Story22 | C25 | 32 MPa RC Column (32.5 cm x 32.5 cm) | Column | 32MPa | Concrete Rectangular | 325 | 325 | 1056.3 | 3100 | 0.33 | 801.07 | G300E | 4737833.33 | 37.17 | G300E | 0 | 0
498 | Story22 | C26 | 32 MPa RC Column (32.5 cm x 32.5 cm) | Column | 32MPa | Concrete Rectangular | 325 | 325 | 1056.3 | 3100 | 0.33 | 801.07 | G300E | 3363500 | 26.39 | G300E | 0 | 0
499 | Story22 | C27 | 32 MPa RC Column (32.5 cm x 32.5 cm) | Column | 32MPa | Concrete Rectangular | 325 | 325 | 1056.3 | 3100 | 0.33 | 801.07 | G300E | 3400700 | 26.68 | G300E | 0 | 0
500 | Story22 | C28 | 32 MPa RC Column (32.5 cm x 32.5 cm) | Column | 32MPa | Concrete Rectangular | 325 | 325 | 1056.3 | 3100 | 0.33 | 801.07 | G300E | 3395533.33 | 26.64 | G300E | 0 | 0
501 | Story22 | C29 | 32 MPa RC Column (32.5 cm x 32.5 cm) | Column | 32MPa | Concrete Rectangular | 325 | 325 | 1056.3 | 3100 | 0.33 | 801.07 | G300E | 3332500 | 26.15 | G300E | 0 | 0
502 | Story22 | C3 | 32 MPa RC Column (32.5 cm x 32.5 cm) | Column | 32MPa | Concrete Rectangular | 325 | 325 | 1056.3 | 3100 | 0.33 | 801.07 | G300E | 8603533.33 | 67.51 | G300E | 0 | 0
503 | Story22 | C30 | 32 MPa RC Column (32.5 cm x 32.5 cm) | Column | 32MPa | Concrete Rectangular | 325 | 325 | 1056.3 | 3100 | 0.33 | 801.07 | G300E | 4712000 | 36.97 | G300E | 0 | 0
504 | Story22 | C31 | 32 MPa RC Column (32.5 cm x 32.5 cm) | Column | 32MPa | Concrete Rectangular | 325 | 325 | 1056.3 | 3100 | 0.33 | 801.07 | G300E | 3273600 | 25.69 | G300E | 0 | 0
505 | Story22 | C32 | 32 MPa RC Column (32.5 cm x 32.5 cm) | Column | 32MPa | Concrete Rectangular | 325 | 325 | 1056.3 | 3100 | 0.33 | 801.07 | G300E | 4151933.33 | 32.58 | G300E | 0 | 0
506 | Story22 | C33 | 32 MPa RC Column (32.5 cm x 32.5 cm) | Column | 32MPa | Concrete Rectangular | 325 | 325 | 1056.3 | 3100 | 0.33 | 801.07 | G300E | 8610766.67 | 67.56 | G300E | 0 | 0
507 | Story22 | C34 | 32 MPa RC Column (32.5 cm x 32.5 cm) | Column | 32MPa | Concrete Rectangular | 325 | 325 | 1056.3 | 3100 | 0.33 | 801.07 | G300E | 8600433.33 | 67.48 | G300E | 0 | 0
508 | Story22 | C35 | 32 MPa RC Column (32.5 cm x 32.5 cm) | Column | 32MPa | Concrete Rectangular | 325 | 325 | 1056.3 | 3100 | 0.33 | 801.07 | G300E | 4139533.33 | 32.48 | G300E | 0 | 0
509 | Story22 | C36 | 32 MPa RC Column (32.5 cm x 32.5 cm) | Column | 32MPa | Concrete Rectangular | 325 | 325 | 1056.3 | 3100 | 0.33 | 801.07 | G300E | 3273600 | 25.69 | G300E | 0 | 0
510 | Story22 | C4 | 32 MPa RC Column (32.5 cm x 32.5 cm) | Column | 32MPa | Concrete Rectangular | 325 | 325 | 1056.3 | 3100 | 0.33 | 801.07 | G300E | 8602500 | 67.5 | G300E | 0 | 0
511 | Story22 | C5 | 32 MPa RC Column (32.5 cm x 32.5 cm) | Column | 32MPa | Concrete Rectangular | 325 | 325 | 1056.3 | 3100 | 0.33 | 801.07 | G300E | 4145733.33 | 32.53 | G300E | 0 | 0
512 | Story22 | C6 | 32 MPa RC Column (32.5 cm x 32.5 cm) | Column | 32MPa | Concrete Rectangular | 325 | 325 | 1056.3 | 3100 | 0.33 | 801.07 | G300E | 3273600 | 25.69 | G300E | 0 | 0
513 | Story22 | C7 | 32 MPa RC Column (32.5 cm x 32.5 cm) | Column | 32MPa | Concrete Rectangular | 325 | 325 | 1056.3 | 3100 | 0.33 | 801.07 | G300E | 4726466.67 | 37.09 | G300E | 0 | 0
514 | Story22 | C8 | 32 MPa RC Column (32.5 cm x 32.5 cm) | Column | 32MPa | Concrete Rectangular | 325 | 325 | 1056.3 | 3100 | 0.33 | 801.07 | G300E | 3367633.33 | 26.42 | G300E | 0 | 0
515 | Story22 | C9 | 32 MPa RC Column (32.5 cm x 32.5 cm) | Column | 32MPa | Concrete Rectangular | 325 | 325 | 1056.3 | 3100 | 0.33 | 801.07 | G300E | 3406900 | 26.73 | G300E | 0 | 0
516 | Story23 | C1 | 32 MPa RC Column (27.5 cm x 27.5 cm) | Column | 32MPa | Concrete Rectangular | 275 | 275 | 756.3 | 3100 | 0.23 | 573.55 | G300E | 2343600 | 18.39 | G300E | 0 | 0
517 | Story23 | C10 | 32 MPa RC Column (27.5 cm x 27.5 cm) | Column | 32MPa | Concrete Rectangular | 275 | 275 | 756.3 | 3100 | 0.23 | 573.55 | G300E | 8204666.67 | 64.38 | G300E | 0 | 0
518 | Story23 | C11 | 32 MPa RC Column (27.5 cm x 27.5 cm) | Column | 32MPa | Concrete Rectangular | 275 | 275 | 756.3 | 3100 | 0.23 | 573.55 | G300E | 9721600 | 76.28 | G300E | 0 | 0
519 | Story23 | C12 | 32 MPa RC Column (27.5 cm x 27.5 cm) | Column | 32MPa | Concrete Rectangular | 275 | 275 | 756.3 | 3100 | 0.23 | 573.55 | G300E | 3555700 | 27.9 | G300E | 0 | 0
520 | Story23 | C13 | 32 MPa RC Column (27.5 cm x 27.5 cm) | Column | 32MPa | Concrete Rectangular | 275 | 275 | 756.3 | 3100 | 0.23 | 573.55 | G300E | 2556466.67 | 20.06 | G300E | 0 | 0
521 | Story23 | C14 | 32 MPa RC Column (27.5 cm x 27.5 cm) | Column | 32MPa | Concrete Rectangular | 275 | 275 | 756.3 | 3100 | 0.23 | 573.55 | G300E | 2592633.33 | 20.34 | G300E | 0 | 0
522 | Story23 | C17 | 32 MPa RC Column (27.5 cm x 27.5 cm) | Column | 32MPa | Concrete Rectangular | 275 | 275 | 756.3 | 3100 | 0.23 | 573.55 | G300E | 2589533.33 | 20.32 | G300E | 0 | 0
523 | Story23 | C18 | 32 MPa RC Column (27.5 cm x 27.5 cm) | Column | 32MPa | Concrete Rectangular | 275 | 275 | 756.3 | 3100 | 0.23 | 573.55 | G300E | 2560600 | 20.09 | G300E | 0 | 0
524 | Story23 | C19 | 32 MPa RC Column (27.5 cm x 27.5 cm) | Column | 32MPa | Concrete Rectangular | 275 | 275 | 756.3 | 3100 | 0.23 | 573.55 | G300E | 2558533.33 | 20.08 | G300E | 0 | 0
525 | Story23 | C2 | 32 MPa RC Column (27.5 cm x 27.5 cm) | Column | 32MPa | Concrete Rectangular | 275 | 275 | 756.3 | 3100 | 0.23 | 573.55 | G300E | 4653100 | 36.51 | G300E | 0 | 0
526 | Story23 | C20 | 32 MPa RC Column (27.5 cm x 27.5 cm) | Column | 32MPa | Concrete Rectangular | 275 | 275 | 756.3 | 3100 | 0.23 | 573.55 | G300E | 2591600 | 20.33 | G300E | 0 | 0
527 | Story23 | C23 | 32 MPa RC Column (27.5 cm x 27.5 cm) | Column | 32MPa | Concrete Rectangular | 275 | 275 | 756.3 | 3100 | 0.23 | 573.55 | G300E | 2550266.67 | 20.01 | G300E | 0 | 0
528 | Story23 | C24 | 32 MPa RC Column (27.5 cm x 27.5 cm) | Column | 32MPa | Concrete Rectangular | 275 | 275 | 756.3 | 3100 | 0.23 | 573.55 | G300E | 2474833.33 | 19.42 | G300E | 0 | 0
529 | Story23 | C25 | 32 MPa RC Column (27.5 cm x 27.5 cm) | Column | 32MPa | Concrete Rectangular | 275 | 275 | 756.3 | 3100 | 0.23 | 573.55 | G300E | 3560866.67 | 27.94 | G300E | 0 | 0
530 | Story23 | C26 | 32 MPa RC Column (27.5 cm x 27.5 cm) | Column | 32MPa | Concrete Rectangular | 275 | 275 | 756.3 | 3100 | 0.23 | 573.55 | G300E | 9728833.33 | 76.34 | G300E | 0 | 0
531 | Story23 | C27 | 32 MPa RC Column (27.5 cm x 27.5 cm) | Column | 32MPa | Concrete Rectangular | 275 | 275 | 756.3 | 3100 | 0.23 | 573.55 | G300E | 8172633.33 | 64.13 | G300E | 0 | 0
532 | Story23 | C28 | 32 MPa RC Column (27.5 cm x 27.5 cm) | Column | 32MPa | Concrete Rectangular | 275 | 275 | 756.3 | 3100 | 0.23 | 573.55 | G300E | 8512600 | 66.79 | G300E | 0 | 0
533 | Story23 | C29 | 32 MPa RC Column (27.5 cm x 27.5 cm) | Column | 32MPa | Concrete Rectangular | 275 | 275 | 756.3 | 3100 | 0.23 | 573.55 | G300E | 9442600 | 74.09 | G300E | 0 | 0
534 | Story23 | C3 | 32 MPa RC Column (27.5 cm x 27.5 cm) | Column | 32MPa | Concrete Rectangular | 275 | 275 | 756.3 | 3100 | 0.23 | 573.55 | G300E | 5488033.33 | 43.06 | G300E | 0 | 0
535 | Story23 | C30 | 32 MPa RC Column (27.5 cm x 27.5 cm) | Column | 32MPa | Concrete Rectangular | 275 | 275 | 756.3 | 3100 | 0.23 | 573.55 | G300E | 3551566.67 | 27.87 | G300E | 0 | 0
536 | Story23 | C31 | 32 MPa RC Column (27.5 cm x 27.5 cm) | Column | 32MPa | Concrete Rectangular | 275 | 275 | 756.3 | 3100 | 0.23 | 573.55 | G300E | 2343600 | 18.39 | G300E | 0 | 0
537 | Story23 | C32 | 32 MPa RC Column (27.5 cm x 27.5 cm) | Column | 32MPa | Concrete Rectangular | 275 | 275 | 756.3 | 3100 | 0.23 | 573.55 | G300E | 4658266.67 | 36.55 | G300E | 0 | 0
538 | Story23 | C33 | 32 MPa RC Column (27.5 cm x 27.5 cm) | Column | 32MPa | Concrete Rectangular | 275 | 275 | 756.3 | 3100 | 0.23 | 573.55 | G300E | 5491133.33 | 43.09 | G300E | 0 | 0
539 | Story23 | C34 | 32 MPa RC Column (27.5 cm x 27.5 cm) | Column | 32MPa | Concrete Rectangular | 275 | 275 | 756.3 | 3100 | 0.23 | 573.55 | G300E | 5487000 | 43.05 | G300E | 0 | 0
540 | Story23 | C35 | 32 MPa RC Column (27.5 cm x 27.5 cm) | Column | 32MPa | Concrete Rectangular | 275 | 275 | 756.3 | 3100 | 0.23 | 573.55 | G300E | 4657233.33 | 36.54 | G300E | 0 | 0
541 | Story23 | C36 | 32 MPa RC Column (27.5 cm x 27.5 cm) | Column | 32MPa | Concrete Rectangular | 275 | 275 | 756.3 | 3100 | 0.23 | 573.55 | G300E | 2343600 | 18.39 | G300E | 0 | 0
542 | Story23 | C4 | 32 MPa RC Column (27.5 cm x 27.5 cm) | Column | 32MPa | Concrete Rectangular | 275 | 275 | 756.3 | 3100 | 0.23 | 573.55 | G300E | 5487000 | 43.05 | G300E | 0 | 0
543 | Story23 | C5 | 32 MPa RC Column (27.5 cm x 27.5 cm) | Column | 32MPa | Concrete Rectangular | 275 | 275 | 756.3 | 3100 | 0.23 | 573.55 | G300E | 4650000 | 36.49 | G300E | 0 | 0
544 | Story23 | C6 | 32 MPa RC Column (27.5 cm x 27.5 cm) | Column | 32MPa | Concrete Rectangular | 275 | 275 | 756.3 | 3100 | 0.23 | 573.55 | G300E | 2343600 | 18.39 | G300E | 0 | 0
545 | Story23 | C7 | 32 MPa RC Column (27.5 cm x 27.5 cm) | Column | 32MPa | Concrete Rectangular | 275 | 275 | 756.3 | 3100 | 0.23 | 573.55 | G300E | 3551566.67 | 27.87 | G300E | 0 | 0
546 | Story23 | C8 | 32 MPa RC Column (27.5 cm x 27.5 cm) | Column | 32MPa | Concrete Rectangular | 275 | 275 | 756.3 | 3100 | 0.23 | 573.55 | G300E | 9735033.33 | 76.38 | G300E | 0 | 0
547 | Story23 | C9 | 32 MPa RC Column (27.5 cm x 27.5 cm) | Column | 32MPa | Concrete Rectangular | 275 | 275 | 756.3 | 3100 | 0.23 | 573.55 | G300E | 8206733.33 | 64.39 | G300E | 0 | 0
548 | Story24 | C1 | 32 MPa RC Column (27.5 cm x 27.5 cm) | Column | 32MPa | Concrete Rectangular | 275 | 275 | 756.3 | 3100 | 0.23 | 573.55 | G300E | 3569133.33 | 28 | G300E | 0 | 0
549 | Story24 | C10 | 32 MPa RC Column (27.5 cm x 27.5 cm) | Column | 32MPa | Concrete Rectangular | 275 | 275 | 756.3 | 3100 | 0.23 | 573.55 | G300E | 2605033.33 | 20.44 | G300E | 0 | 0
550 | Story24 | C11 | 32 MPa RC Column (27.5 cm x 27.5 cm) | Column | 32MPa | Concrete Rectangular | 275 | 275 | 756.3 | 3100 | 0.23 | 573.55 | G300E | 3937000 | 30.89 | G300E | 0 | 0
551 | Story24 | C12 | 32 MPa RC Column (27.5 cm x 27.5 cm) | Column | 32MPa | Concrete Rectangular | 275 | 275 | 756.3 | 3100 | 0.23 | 573.55 | G300E | 2343600 | 18.39 | G300E | 0 | 0
552 | Story24 | C13 | 32 MPa RC Column (27.5 cm x 27.5 cm) | Column | 32MPa | Concrete Rectangular | 275 | 275 | 756.3 | 3100 | 0.23 | 573.55 | G300E | 5373333.33 | 42.16 | G300E | 0 | 0
553 | Story24 | C14 | 32 MPa RC Column (27.5 cm x 27.5 cm) | Column | 32MPa | Concrete Rectangular | 275 | 275 | 756.3 | 3100 | 0.23 | 573.55 | G300E | 2343600 | 18.39 | G300E | 0 | 0
554 | Story24 | C17 | 32 MPa RC Column (27.5 cm x 27.5 cm) | Column | 32MPa | Concrete Rectangular | 275 | 275 | 756.3 | 3100 | 0.23 | 573.55 | G300E | 2343600 | 18.39 | G300E | 0 | 0
555 | Story24 | C18 | 32 MPa RC Column (27.5 cm x 27.5 cm) | Column | 32MPa | Concrete Rectangular | 275 | 275 | 756.3 | 3100 | 0.23 | 573.55 | G300E | 5365066.67 | 42.1 | G300E | 0 | 0
556 | Story24 | C19 | 32 MPa RC Column (27.5 cm x 27.5 cm) | Column | 32MPa | Concrete Rectangular | 275 | 275 | 756.3 | 3100 | 0.23 | 573.55 | G300E | 5376433.33 | 42.19 | G300E | 0 | 0
557 | Story24 | C2 | 32 MPa RC Column (27.5 cm x 27.5 cm) | Column | 32MPa | Concrete Rectangular | 275 | 275 | 756.3 | 3100 | 0.23 | 573.55 | G300E | 9402300 | 73.77 | G300E | 0 | 0
558 | Story24 | C20 | 32 MPa RC Column (27.5 cm x 27.5 cm) | Column | 32MPa | Concrete Rectangular | 275 | 275 | 756.3 | 3100 | 0.23 | 573.55 | G300E | 2343600 | 18.39 | G300E | 0 | 0
559 | Story24 | C23 | 32 MPa RC Column (27.5 cm x 27.5 cm) | Column | 32MPa | Concrete Rectangular | 275 | 275 | 756.3 | 3100 | 0.23 | 573.55 | G300E | 2343600 | 18.39 | G300E | 0 | 0
560 | Story24 | C24 | 32 MPa RC Column (27.5 cm x 27.5 cm) | Column | 32MPa | Concrete Rectangular | 275 | 275 | 756.3 | 3100 | 0.23 | 573.55 | G300E | 5004433.33 | 39.27 | G300E | 0 | 0
561 | Story24 | C25 | 32 MPa RC Column (27.5 cm x 27.5 cm) | Column | 32MPa | Concrete Rectangular | 275 | 275 | 756.3 | 3100 | 0.23 | 573.55 | G300E | 2343600 | 18.39 | G300E | 0 | 0
562 | Story24 | C26 | 32 MPa RC Column (27.5 cm x 27.5 cm) | Column | 32MPa | Concrete Rectangular | 275 | 275 | 756.3 | 3100 | 0.23 | 573.55 | G300E | 3942166.67 | 30.93 | G300E | 0 | 0
563 | Story24 | C27 | 32 MPa RC Column (27.5 cm x 27.5 cm) | Column | 32MPa | Concrete Rectangular | 275 | 275 | 756.3 | 3100 | 0.23 | 573.55 | G300E | 2602966.67 | 20.42 | G300E | 0 | 0
564 | Story24 | C28 | 32 MPa RC Column (27.5 cm x 27.5 cm) | Column | 32MPa | Concrete Rectangular | 275 | 275 | 756.3 | 3100 | 0.23 | 573.55 | G300E | 2604000 | 20.43 | G300E | 0 | 0
565 | Story24 | C29 | 32 MPa RC Column (27.5 cm x 27.5 cm) | Column | 32MPa | Concrete Rectangular | 275 | 275 | 756.3 | 3100 | 0.23 | 573.55 | G300E | 3961800 | 31.09 | G300E | 0 | 0
566 | Story24 | C3 | 32 MPa RC Column (27.5 cm x 27.5 cm) | Column | 32MPa | Concrete Rectangular | 275 | 275 | 756.3 | 3100 | 0.23 | 573.55 | G300E | 2343600 | 18.39 | G300E | 0 | 0
567 | Story24 | C30 | 32 MPa RC Column (27.5 cm x 27.5 cm) | Column | 32MPa | Concrete Rectangular | 275 | 275 | 756.3 | 3100 | 0.23 | 573.55 | G300E | 2343600 | 18.39 | G300E | 0 | 0
568 | Story24 | C31 | 32 MPa RC Column (27.5 cm x 27.5 cm) | Column | 32MPa | Concrete Rectangular | 275 | 275 | 756.3 | 3100 | 0.23 | 573.55 | G300E | 3571200 | 28.02 | G300E | 0 | 0
569 | Story24 | C32 | 32 MPa RC Column (27.5 cm x 27.5 cm) | Column | 32MPa | Concrete Rectangular | 275 | 275 | 756.3 | 3100 | 0.23 | 573.55 | G300E | 9414700 | 73.87 | G300E | 0 | 0
570 | Story24 | C33 | 32 MPa RC Column (27.5 cm x 27.5 cm) | Column | 32MPa | Concrete Rectangular | 275 | 275 | 756.3 | 3100 | 0.23 | 573.55 | G300E | 2343600 | 18.39 | G300E | 0 | 0
571 | Story24 | C34 | 32 MPa RC Column (27.5 cm x 27.5 cm) | Column | 32MPa | Concrete Rectangular | 275 | 275 | 756.3 | 3100 | 0.23 | 573.55 | G300E | 2343600 | 18.39 | G300E | 0 | 0
572 | Story24 | C35 | 32 MPa RC Column (27.5 cm x 27.5 cm) | Column | 32MPa | Concrete Rectangular | 275 | 275 | 756.3 | 3100 | 0.23 | 573.55 | G300E | 9413666.67 | 73.86 | G300E | 0 | 0
573 | Story24 | C36 | 32 MPa RC Column (27.5 cm x 27.5 cm) | Column | 32MPa | Concrete Rectangular | 275 | 275 | 756.3 | 3100 | 0.23 | 573.55 | G300E | 3574300 | 28.05 | G300E | 0 | 0
574 | Story24 | C4 | 32 MPa RC Column (27.5 cm x 27.5 cm) | Column | 32MPa | Concrete Rectangular | 275 | 275 | 756.3 | 3100 | 0.23 | 573.55 | G300E | 2343600 | 18.39 | G300E | 0 | 0
575 | Story24 | C5 | 32 MPa RC Column (27.5 cm x 27.5 cm) | Column | 32MPa | Concrete Rectangular | 275 | 275 | 756.3 | 3100 | 0.23 | 573.55 | G300E | 9402300 | 73.77 | G300E | 0 | 0
576 | Story24 | C6 | 32 MPa RC Column (27.5 cm x 27.5 cm) | Column | 32MPa | Concrete Rectangular | 275 | 275 | 756.3 | 3100 | 0.23 | 573.55 | G300E | 3569133.33 | 28 | G300E | 0 | 0
577 | Story24 | C7 | 32 MPa RC Column (27.5 cm x 27.5 cm) | Column | 32MPa | Concrete Rectangular | 275 | 275 | 756.3 | 3100 | 0.23 | 573.55 | G300E | 2343600 | 18.39 | G300E | 0 | 0
578 | Story24 | C8 | 32 MPa RC Column (27.5 cm x 27.5 cm) | Column | 32MPa | Concrete Rectangular | 275 | 275 | 756.3 | 3100 | 0.23 | 573.55 | G300E | 3941133.33 | 30.92 | G300E | 0 | 0
579 | Story24 | C9 | 32 MPa RC Column (27.5 cm x 27.5 cm) | Column | 32MPa | Concrete Rectangular | 275 | 275 | 756.3 | 3100 | 0.23 | 573.55 | G300E | 2606066.67 | 20.45 | G300E | 0 | 0
580 | Story25 | C1 | 32 MPa RC Column (30 cm x 30 cm) | Column | 32MPa | Concrete Rectangular | 300 | 300 | 900 | 3100 | 0.28 | 682.57 | G300E | 2790000 | 21.89 | G300E | 0 | 0
581 | Story25 | C10 | 32 MPa RC Column (30 cm x 30 cm) | Column | 32MPa | Concrete Rectangular | 300 | 300 | 900 | 3100 | 0.28 | 682.57 | G300E | 2790000 | 21.89 | G300E | 0 | 0
582 | Story25 | C11 | 32 MPa RC Column (30 cm x 30 cm) | Column | 32MPa | Concrete Rectangular | 300 | 300 | 900 | 3100 | 0.28 | 682.57 | G300E | 2790000 | 21.89 | G300E | 0 | 0
583 | Story25 | C12 | 32 MPa RC Column (30 cm x 30 cm) | Column | 32MPa | Concrete Rectangular | 300 | 300 | 900 | 3100 | 0.28 | 682.57 | G300E | 2790000 | 21.89 | G300E | 0 | 0
584 | Story25 | C13 | 32 MPa RC Column (30 cm x 30 cm) | Column | 32MPa | Concrete Rectangular | 300 | 300 | 900 | 3100 | 0.28 | 682.57 | G300E | 3331466.67 | 26.14 | G300E | 0 | 0
585 | Story25 | C14 | 32 MPa RC Column (30 cm x 30 cm) | Column | 32MPa | Concrete Rectangular | 300 | 300 | 900 | 3100 | 0.28 | 682.57 | G300E | 2790000 | 21.89 | G300E | 0 | 0
586 | Story25 | C17 | 32 MPa RC Column (30 cm x 30 cm) | Column | 32MPa | Concrete Rectangular | 300 | 300 | 900 | 3100 | 0.28 | 682.57 | G300E | 2790000 | 21.89 | G300E | 0 | 0
587 | Story25 | C18 | 32 MPa RC Column (30 cm x 30 cm) | Column | 32MPa | Concrete Rectangular | 300 | 300 | 900 | 3100 | 0.28 | 682.57 | G300E | 3324233.33 | 26.08 | G300E | 0 | 0
588 | Story25 | C19 | 32 MPa RC Column (30 cm x 30 cm) | Column | 32MPa | Concrete Rectangular | 300 | 300 | 900 | 3100 | 0.28 | 682.57 | G300E | 3331466.67 | 26.14 | G300E | 0 | 0
589 | Story25 | C2 | 32 MPa RC Column (30 cm x 30 cm) | Column | 32MPa | Concrete Rectangular | 300 | 300 | 900 | 3100 | 0.28 | 682.57 | G300E | 4624166.67 | 36.28 | G300E | 0 | 0
590 | Story25 | C20 | 32 MPa RC Column (30 cm x 30 cm) | Column | 32MPa | Concrete Rectangular | 300 | 300 | 900 | 3100 | 0.28 | 682.57 | G300E | 2790000 | 21.89 | G300E | 0 | 0
591 | Story25 | C23 | 32 MPa RC Column (30 cm x 30 cm) | Column | 32MPa | Concrete Rectangular | 300 | 300 | 900 | 3100 | 0.28 | 682.57 | G300E | 2790000 | 21.89 | G300E | 0 | 0
592 | Story25 | C24 | 32 MPa RC Column (30 cm x 30 cm) | Column | 32MPa | Concrete Rectangular | 300 | 300 | 900 | 3100 | 0.28 | 682.57 | G300E | 3211600 | 25.2 | G300E | 0 | 0
593 | Story25 | C25 | 32 MPa RC Column (30 cm x 30 cm) | Column | 32MPa | Concrete Rectangular | 300 | 300 | 900 | 3100 | 0.28 | 682.57 | G300E | 2790000 | 21.89 | G300E | 0 | 0
594 | Story25 | C26 | 32 MPa RC Column (30 cm x 30 cm) | Column | 32MPa | Concrete Rectangular | 300 | 300 | 900 | 3100 | 0.28 | 682.57 | G300E | 2790000 | 21.89 | G300E | 0 | 0
595 | Story25 | C27 | 32 MPa RC Column (30 cm x 30 cm) | Column | 32MPa | Concrete Rectangular | 300 | 300 | 900 | 3100 | 0.28 | 682.57 | G300E | 2790000 | 21.89 | G300E | 0 | 0
596 | Story25 | C28 | 32 MPa RC Column (30 cm x 30 cm) | Column | 32MPa | Concrete Rectangular | 300 | 300 | 900 | 3100 | 0.28 | 682.57 | G300E | 2790000 | 21.89 | G300E | 0 | 0
597 | Story25 | C29 | 32 MPa RC Column (30 cm x 30 cm) | Column | 32MPa | Concrete Rectangular | 300 | 300 | 900 | 3100 | 0.28 | 682.57 | G300E | 2790000 | 21.89 | G300E | 0 | 0
598 | Story25 | C3 | 32 MPa RC Column (30 cm x 30 cm) | Column | 32MPa | Concrete Rectangular | 300 | 300 | 900 | 3100 | 0.28 | 682.57 | G300E | 3360400 | 26.37 | G300E | 0 | 0
599 | Story25 | C30 | 32 MPa RC Column (30 cm x 30 cm) | Column | 32MPa | Concrete Rectangular | 300 | 300 | 900 | 3100 | 0.28 | 682.57 | G300E | 2790000 | 21.89 | G300E | 0 | 0
600 | Story25 | C31 | 32 MPa RC Column (30 cm x 30 cm) | Column | 32MPa | Concrete Rectangular | 300 | 300 | 900 | 3100 | 0.28 | 682.57 | G300E | 2790000 | 21.89 | G300E | 0 | 0
601 | Story25 | C32 | 32 MPa RC Column (30 cm x 30 cm) | Column | 32MPa | Concrete Rectangular | 300 | 300 | 900 | 3100 | 0.28 | 682.57 | G300E | 4626233.33 | 36.3 | G300E | 0 | 0
602 | Story25 | C33 | 32 MPa RC Column (30 cm x 30 cm) | Column | 32MPa | Concrete Rectangular | 300 | 300 | 900 | 3100 | 0.28 | 682.57 | G300E | 3363500 | 26.39 | G300E | 0 | 0
603 | Story25 | C34 | 32 MPa RC Column (30 cm x 30 cm) | Column | 32MPa | Concrete Rectangular | 300 | 300 | 900 | 3100 | 0.28 | 682.57 | G300E | 3361433.33 | 26.38 | G300E | 0 | 0
604 | Story25 | C35 | 32 MPa RC Column (30 cm x 30 cm) | Column | 32MPa | Concrete Rectangular | 300 | 300 | 900 | 3100 | 0.28 | 682.57 | G300E | 4627266.67 | 36.31 | G300E | 0 | 0
605 | Story25 | C36 | 32 MPa RC Column (30 cm x 30 cm) | Column | 32MPa | Concrete Rectangular | 300 | 300 | 900 | 3100 | 0.28 | 682.57 | G300E | 2790000 | 21.89 | G300E | 0 | 0
606 | Story25 | C4 | 32 MPa RC Column (30 cm x 30 cm) | Column | 32MPa | Concrete Rectangular | 300 | 300 | 900 | 3100 | 0.28 | 682.57 | G300E | 3361433.33 | 26.38 | G300E | 0 | 0
607 | Story25 | C5 | 32 MPa RC Column (30 cm x 30 cm) | Column | 32MPa | Concrete Rectangular | 300 | 300 | 900 | 3100 | 0.28 | 682.57 | G300E | 4625200 | 36.29 | G300E | 0 | 0
608 | Story25 | C6 | 32 MPa RC Column (30 cm x 30 cm) | Column | 32MPa | Concrete Rectangular | 300 | 300 | 900 | 3100 | 0.28 | 682.57 | G300E | 2790000 | 21.89 | G300E | 0 | 0
609 | Story25 | C7 | 32 MPa RC Column (30 cm x 30 cm) | Column | 32MPa | Concrete Rectangular | 300 | 300 | 900 | 3100 | 0.28 | 682.57 | G300E | 2790000 | 21.89 | G300E | 0 | 0
610 | Story25 | C8 | 32 MPa RC Column (30 cm x 30 cm) | Column | 32MPa | Concrete Rectangular | 300 | 300 | 900 | 3100 | 0.28 | 682.57 | G300E | 2790000 | 21.89 | G300E | 0 | 0
611 | Story25 | C9 | 32 MPa RC Column (30 cm x 30 cm) | Column | 32MPa | Concrete Rectangular | 300 | 300 | 900 | 3100 | 0.28 | 682.57 | G300E | 2790000 | 21.89 | G300E | 0 | 0
612 | Story26 | C1 | 32 MPa RC Column (30 cm x 30 cm) | Column | 32MPa | Concrete Rectangular | 300 | 300 | 900 | 3100 | 0.28 | 682.57 | G300E | 2790000 | 21.89 | G300E | 0 | 0
613 | Story26 | C10 | 32 MPa RC Column (30 cm x 30 cm) | Column | 32MPa | Concrete Rectangular | 300 | 300 | 900 | 3100 | 0.28 | 682.57 | G300E | 2790000 | 21.89 | G300E | 0 | 0
614 | Story26 | C11 | 32 MPa RC Column (30 cm x 30 cm) | Column | 32MPa | Concrete Rectangular | 300 | 300 | 900 | 3100 | 0.28 | 682.57 | G300E | 2790000 | 21.89 | G300E | 0 | 0
615 | Story26 | C12 | 32 MPa RC Column (30 cm x 30 cm) | Column | 32MPa | Concrete Rectangular | 300 | 300 | 900 | 3100 | 0.28 | 682.57 | G300E | 9293800 | 72.92 | G300E | 108500 | 0.85
616 | Story26 | C13 | 32 MPa RC Column (30 cm x 30 cm) | Column | 32MPa | Concrete Rectangular | 300 | 300 | 900 | 3100 | 0.28 | 682.57 | G300E | 4066166.67 | 31.9 | G300E | 0 | 0
617 | Story26 | C14 | 32 MPa RC Column (30 cm x 30 cm) | Column | 32MPa | Concrete Rectangular | 300 | 300 | 900 | 3100 | 0.28 | 682.57 | G300E | 3038000 | 23.84 | G300E | 0 | 0
618 | Story26 | C17 | 32 MPa RC Column (30 cm x 30 cm) | Column | 32MPa | Concrete Rectangular | 300 | 300 | 900 | 3100 | 0.28 | 682.57 | G300E | 3034900 | 23.81 | G300E | 0 | 0
619 | Story26 | C18 | 32 MPa RC Column (30 cm x 30 cm) | Column | 32MPa | Concrete Rectangular | 300 | 300 | 900 | 3100 | 0.28 | 682.57 | G300E | 4064100 | 31.89 | G300E | 0 | 0
620 | Story26 | C19 | 32 MPa RC Column (30 cm x 30 cm) | Column | 32MPa | Concrete Rectangular | 300 | 300 | 900 | 3100 | 0.28 | 682.57 | G300E | 4070300 | 31.94 | G300E | 0 | 0
621 | Story26 | C2 | 32 MPa RC Column (30 cm x 30 cm) | Column | 32MPa | Concrete Rectangular | 300 | 300 | 900 | 3100 | 0.28 | 682.57 | G300E | 6939866.67 | 54.45 | G300E | 108500 | 0.85
622 | Story26 | C20 | 32 MPa RC Column (30 cm x 30 cm) | Column | 32MPa | Concrete Rectangular | 300 | 300 | 900 | 3100 | 0.28 | 682.57 | G300E | 3040066.67 | 23.85 | G300E | 0 | 0
623 | Story26 | C23 | 32 MPa RC Column (30 cm x 30 cm) | Column | 32MPa | Concrete Rectangular | 300 | 300 | 900 | 3100 | 0.28 | 682.57 | G300E | 3041100 | 23.86 | G300E | 0 | 0
624 | Story26 | C24 | 32 MPa RC Column (30 cm x 30 cm) | Column | 32MPa | Concrete Rectangular | 300 | 300 | 900 | 3100 | 0.28 | 682.57 | G300E | 4050666.67 | 31.78 | G300E | 0 | 0
625 | Story26 | C25 | 32 MPa RC Column (30 cm x 30 cm) | Column | 32MPa | Concrete Rectangular | 300 | 300 | 900 | 3100 | 0.28 | 682.57 | G300E | 9304133.33 | 73 | G300E | 108500 | 0.85
626 | Story26 | C26 | 32 MPa RC Column (30 cm x 30 cm) | Column | 32MPa | Concrete Rectangular | 300 | 300 | 900 | 3100 | 0.28 | 682.57 | G300E | 2790000 | 21.89 | G300E | 0 | 0
627 | Story26 | C27 | 32 MPa RC Column (30 cm x 30 cm) | Column | 32MPa | Concrete Rectangular | 300 | 300 | 900 | 3100 | 0.28 | 682.57 | G300E | 2790000 | 21.89 | G300E | 0 | 0
628 | Story26 | C28 | 32 MPa RC Column (30 cm x 30 cm) | Column | 32MPa | Concrete Rectangular | 300 | 300 | 900 | 3100 | 0.28 | 682.57 | G300E | 2790000 | 21.89 | G300E | 0 | 0
629 | Story26 | C29 | 32 MPa RC Column (30 cm x 30 cm) | Column | 32MPa | Concrete Rectangular | 300 | 300 | 900 | 3100 | 0.28 | 682.57 | G300E | 2790000 | 21.89 | G300E | 0 | 0
630 | Story26 | C3 | 32 MPa RC Column (30 cm x 30 cm) | Column | 32MPa | Concrete Rectangular | 300 | 300 | 900 | 3100 | 0.28 | 682.57 | G300E | 12980733.33 | 101.85 | G300E | 118730 | 0.93
631 | Story26 | C30 | 32 MPa RC Column (30 cm x 30 cm) | Column | 32MPa | Concrete Rectangular | 300 | 300 | 900 | 3100 | 0.28 | 682.57 | G300E | 9273133.33 | 72.76 | G300E | 108500 | 0.85
632 | Story26 | C31 | 32 MPa RC Column (30 cm x 30 cm) | Column | 32MPa | Concrete Rectangular | 300 | 300 | 900 | 3100 | 0.28 | 682.57 | G300E | 2790000 | 21.89 | G300E | 0 | 0
633 | Story26 | C32 | 32 MPa RC Column (30 cm x 30 cm) | Column | 32MPa | Concrete Rectangular | 300 | 300 | 900 | 3100 | 0.28 | 682.57 | G300E | 6945033.33 | 54.49 | G300E | 108500 | 0.85
634 | Story26 | C33 | 32 MPa RC Column (30 cm x 30 cm) | Column | 32MPa | Concrete Rectangular | 300 | 300 | 900 | 3100 | 0.28 | 682.57 | G300E | 12995200 | 101.97 | G300E | 118730 | 0.93
635 | Story26 | C34 | 32 MPa RC Column (30 cm x 30 cm) | Column | 32MPa | Concrete Rectangular | 300 | 300 | 900 | 3100 | 0.28 | 682.57 | G300E | 12984866.67 | 101.88 | G300E | 118730 | 0.93
636 | Story26 | C35 | 32 MPa RC Column (30 cm x 30 cm) | Column | 32MPa | Concrete Rectangular | 300 | 300 | 900 | 3100 | 0.28 | 682.57 | G300E | 6934700 | 54.41 | G300E | 108500 | 0.85
637 | Story26 | C36 | 32 MPa RC Column (30 cm x 30 cm) | Column | 32MPa | Concrete Rectangular | 300 | 300 | 900 | 3100 | 0.28 | 682.57 | G300E | 2790000 | 21.89 | G300E | 0 | 0
638 | Story26 | C4 | 32 MPa RC Column (30 cm x 30 cm) | Column | 32MPa | Concrete Rectangular | 300 | 300 | 900 | 3100 | 0.28 | 682.57 | G300E | 12982800 | 101.87 | G300E | 118730 | 0.93
639 | Story26 | C5 | 32 MPa RC Column (30 cm x 30 cm) | Column | 32MPa | Concrete Rectangular | 300 | 300 | 900 | 3100 | 0.28 | 682.57 | G300E | 6940900 | 54.46 | G300E | 108500 | 0.85
640 | Story26 | C6 | 32 MPa RC Column (30 cm x 30 cm) | Column | 32MPa | Concrete Rectangular | 300 | 300 | 900 | 3100 | 0.28 | 682.57 | G300E | 2790000 | 21.89 | G300E | 0 | 0
641 | Story26 | C7 | 32 MPa RC Column (30 cm x 30 cm) | Column | 32MPa | Concrete Rectangular | 300 | 300 | 900 | 3100 | 0.28 | 682.57 | G300E | 9292766.67 | 72.91 | G300E | 108500 | 0.85
642 | Story26 | C8 | 32 MPa RC Column (30 cm x 30 cm) | Column | 32MPa | Concrete Rectangular | 300 | 300 | 900 | 3100 | 0.28 | 682.57 | G300E | 2790000 | 21.89 | G300E | 0 | 0
643 | Story26 | C9 | 32 MPa RC Column (30 cm x 30 cm) | Column | 32MPa | Concrete Rectangular | 300 | 300 | 900 | 3100 | 0.28 | 682.57 | G300E | 2790000 | 21.89 | G300E | 0 | 0
644 | Story26 | D13 | 32 MPa RC Column (67.5 cm x 67.5 cm) | Column | 32MPa | Concrete Rectangular | 675 | 675 | 4556.3 | 29702.7 | 13.53 | 33108.97 | G300E | 506067176.92 | 3970.79 | G300E | 0 | 0
645 | Story26 | D14 | 32 MPa RC Column (65 cm x 65 cm) | Column | 32MPa | Concrete Rectangular | 650 | 650 | 4225 | 25104.8 | 10.61 | 25949.3 | G300E | 383425610.4 | 3008.5 | G300E | 0 | 0
646 | Story26 | D15 | 32 MPa RC Column (67.5 cm x 67.5 cm) | Column | 32MPa | Concrete Rectangular | 675 | 675 | 4556.3 | 29702.7 | 13.53 | 33108.97 | G300E | 506067176.92 | 3970.79 | G300E | 0 | 0
647 | Story26 | D16 | 32 MPa RC Column (65 cm x 65 cm) | Column | 32MPa | Concrete Rectangular | 650 | 650 | 4225 | 25104.8 | 10.61 | 25949.3 | G300E | 384235240.2 | 3014.85 | G300E | 0 | 0
648 | Story26 | D17 | 32 MPa RC Column (62.5 cm x 62.5 cm) | Column | 32MPa | Concrete Rectangular | 625 | 625 | 3906.3 | 25104.8 | 9.81 | 23991.59 | G300E | 372241422 | 2920.74 | G300E | 0 | 0
649 | Story26 | D18 | 32 MPa RC Column (62.5 cm x 62.5 cm) | Column | 32MPa | Concrete Rectangular | 625 | 625 | 3906.3 | 25104.8 | 9.81 | 23991.59 | G300E | 372228869.6 | 2920.65 | G300E | 0 | 0
650 | Story26 | D19 | 32 MPa RC Column (62.5 cm x 62.5 cm) | Column | 32MPa | Concrete Rectangular | 625 | 625 | 3906.3 | 25104.8 | 9.81 | 23991.59 | G300E | 372412971.47 | 2922.09 | G300E | 0 | 0
651 | Story26 | D20 | 32 MPa RC Column (62.5 cm x 62.5 cm) | Column | 32MPa | Concrete Rectangular | 625 | 625 | 3906.3 | 25104.8 | 9.81 | 23991.59 | G300E | 374038507.27 | 2934.84 | G300E | 0 | 0
652 | Story26 | D21 | 32 MPa RC Column (65 cm x 65 cm) | Column | 32MPa | Concrete Rectangular | 650 | 650 | 4225 | 25104.8 | 10.61 | 25949.3 | G300E | 384187122.67 | 3014.47 | G300E | 0 | 0
653 | Story26 | D22 | 32 MPa RC Column (67.5 cm x 67.5 cm) | Column | 32MPa | Concrete Rectangular | 675 | 675 | 4556.3 | 29702.7 | 13.53 | 33108.97 | G300E | 505767674.7 | 3968.44 | G300E | 0 | 0
654 | Story26 | D23 | 32 MPa RC Column (65 cm x 65 cm) | Column | 32MPa | Concrete Rectangular | 650 | 650 | 4225 | 25104.8 | 10.61 | 25949.3 | G300E | 387009320.6 | 3036.62 | G300E | 0 | 0
655 | Story26 | D24 | 32 MPa RC Column (67.5 cm x 67.5 cm) | Column | 32MPa | Concrete Rectangular | 675 | 675 | 4556.3 | 29702.7 | 13.53 | 33108.97 | G300E | 505384014.82 | 3965.43 | G300E | 0 | 0
656 | Story3 | C1 | 32 MPa RC Column (60 cm x 60 cm) | Column | 32MPa | Concrete Rectangular | 600 | 600 | 3600 | 3200 | 1.15 | 2818.35 | G300E | 11520000 | 90.39 | G300E | 0 | 0
657 | Story3 | C10 | 32 MPa RC Column (60 cm x 60 cm) | Column | 32MPa | Concrete Rectangular | 600 | 600 | 3600 | 3200 | 1.15 | 2818.35 | G300E | 78630400 | 616.96 | G300E | 0 | 0
658 | Story3 | C11 | 32 MPa RC Column (60 cm x 60 cm) | Column | 32MPa | Concrete Rectangular | 600 | 600 | 3600 | 3200 | 1.15 | 2818.35 | G300E | 67267200 | 527.8 | G300E | 0 | 0
659 | Story3 | C12 | 32 MPa RC Column (60 cm x 60 cm) | Column | 32MPa | Concrete Rectangular | 600 | 600 | 3600 | 3200 | 1.15 | 2818.35 | G300E | 11520000 | 90.39 | G300E | 0 | 0
660 | Story3 | C13 | 32 MPa RC Column (60 cm x 60 cm) | Column | 32MPa | Concrete Rectangular | 600 | 600 | 3600 | 3200 | 1.15 | 2818.35 | G300E | 11520000 | 90.39 | G300E | 0 | 0
661 | Story3 | C14 | 32 MPa RC Column (60 cm x 60 cm) | Column | 32MPa | Concrete Rectangular | 600 | 600 | 3600 | 3200 | 1.15 | 2818.35 | G300E | 41782400 | 327.84 | G300E | 0 | 0
662 | Story3 | C17 | 32 MPa RC Column (60 cm x 60 cm) | Column | 32MPa | Concrete Rectangular | 600 | 600 | 3600 | 3200 | 1.15 | 2818.35 | G300E | 41717333.33 | 327.33 | G300E | 0 | 0
663 | Story3 | C18 | 32 MPa RC Column (60 cm x 60 cm) | Column | 32MPa | Concrete Rectangular | 600 | 600 | 3600 | 3200 | 1.15 | 2818.35 | G300E | 11520000 | 90.39 | G300E | 0 | 0
664 | Story3 | C19 | 32 MPa RC Column (60 cm x 60 cm) | Column | 32MPa | Concrete Rectangular | 600 | 600 | 3600 | 3200 | 1.15 | 2818.35 | G300E | 11520000 | 90.39 | G300E | 0 | 0
665 | Story3 | C2 | 32 MPa RC Column (60 cm x 60 cm) | Column | 32MPa | Concrete Rectangular | 600 | 600 | 3600 | 3200 | 1.15 | 2818.35 | G300E | 11520000 | 90.39 | G300E | 0 | 0
666 | Story3 | C20 | 32 MPa RC Column (60 cm x 60 cm) | Column | 32MPa | Concrete Rectangular | 600 | 600 | 3600 | 3200 | 1.15 | 2818.35 | G300E | 41734400 | 327.46 | G300E | 0 | 0
667 | Story3 | C23 | 32 MPa RC Column (60 cm x 60 cm) | Column | 32MPa | Concrete Rectangular | 600 | 600 | 3600 | 3200 | 1.15 | 2818.35 | G300E | 41723733.33 | 327.38 | G300E | 0 | 0
668 | Story3 | C24 | 32 MPa RC Column (60 cm x 60 cm) | Column | 32MPa | Concrete Rectangular | 600 | 600 | 3600 | 3200 | 1.15 | 2818.35 | G300E | 11520000 | 90.39 | G300E | 0 | 0
669 | Story3 | C25 | 32 MPa RC Column (60 cm x 60 cm) | Column | 32MPa | Concrete Rectangular | 600 | 600 | 3600 | 3200 | 1.15 | 2818.35 | G300E | 11520000 | 90.39 | G300E | 0 | 0
670 | Story3 | C26 | 32 MPa RC Column (60 cm x 60 cm) | Column | 32MPa | Concrete Rectangular | 600 | 600 | 3600 | 3200 | 1.15 | 2818.35 | G300E | 67180800 | 527.13 | G300E | 0 | 0
671 | Story3 | C27 | 32 MPa RC Column (60 cm x 60 cm) | Column | 32MPa | Concrete Rectangular | 600 | 600 | 3600 | 3200 | 1.15 | 2818.35 | G300E | 78539733.33 | 616.25 | G300E | 0 | 0
672 | Story3 | C28 | 32 MPa RC Column (60 cm x 60 cm) | Column | 32MPa | Concrete Rectangular | 600 | 600 | 3600 | 3200 | 1.15 | 2818.35 | G300E | 78478933.33 | 615.77 | G300E | 0 | 0
673 | Story3 | C29 | 32 MPa RC Column (60 cm x 60 cm) | Column | 32MPa | Concrete Rectangular | 600 | 600 | 3600 | 3200 | 1.15 | 2818.35 | G300E | 67002666.67 | 525.73 | G300E | 0 | 0
674 | Story3 | C3 | 32 MPa RC Column (60 cm x 60 cm) | Column | 32MPa | Concrete Rectangular | 600 | 600 | 3600 | 3200 | 1.15 | 2818.35 | G300E | 11520000 | 90.39 | G300E | 0 | 0
675 | Story3 | C30 | 32 MPa RC Column (60 cm x 60 cm) | Column | 32MPa | Concrete Rectangular | 600 | 600 | 3600 | 3200 | 1.15 | 2818.35 | G300E | 11520000 | 90.39 | G300E | 0 | 0
676 | Story3 | C31 | 32 MPa RC Column (60 cm x 60 cm) | Column | 32MPa | Concrete Rectangular | 600 | 600 | 3600 | 3200 | 1.15 | 2818.35 | G300E | 11520000 | 90.39 | G300E | 0 | 0
677 | Story3 | C32 | 32 MPa RC Column (60 cm x 60 cm) | Column | 32MPa | Concrete Rectangular | 600 | 600 | 3600 | 3200 | 1.15 | 2818.35 | G300E | 11520000 | 90.39 | G300E | 0 | 0
678 | Story3 | C33 | 32 MPa RC Column (60 cm x 60 cm) | Column | 32MPa | Concrete Rectangular | 600 | 600 | 3600 | 3200 | 1.15 | 2818.35 | G300E | 11520000 | 90.39 | G300E | 0 | 0
679 | Story3 | C34 | 32 MPa RC Column (60 cm x 60 cm) | Column | 32MPa | Concrete Rectangular | 600 | 600 | 3600 | 3200 | 1.15 | 2818.35 | G300E | 11520000 | 90.39 | G300E | 0 | 0
680 | Story3 | C35 | 32 MPa RC Column (60 cm x 60 cm) | Column | 32MPa | Concrete Rectangular | 600 | 600 | 3600 | 3200 | 1.15 | 2818.35 | G300E | 11520000 | 90.39 | G300E | 0 | 0
681 | Story3 | C36 | 32 MPa RC Column (60 cm x 60 cm) | Column | 32MPa | Concrete Rectangular | 600 | 600 | 3600 | 3200 | 1.15 | 2818.35 | G300E | 11520000 | 90.39 | G300E | 0 | 0
682 | Story3 | C4 | 32 MPa RC Column (60 cm x 60 cm) | Column | 32MPa | Concrete Rectangular | 600 | 600 | 3600 | 3200 | 1.15 | 2818.35 | G300E | 11520000 | 90.39 | G300E | 0 | 0
683 | Story3 | C5 | 32 MPa RC Column (60 cm x 60 cm) | Column | 32MPa | Concrete Rectangular | 600 | 600 | 3600 | 3200 | 1.15 | 2818.35 | G300E | 11520000 | 90.39 | G300E | 0 | 0
684 | Story3 | C6 | 32 MPa RC Column (60 cm x 60 cm) | Column | 32MPa | Concrete Rectangular | 600 | 600 | 3600 | 3200 | 1.15 | 2818.35 | G300E | 11520000 | 90.39 | G300E | 0 | 0
685 | Story3 | C7 | 32 MPa RC Column (60 cm x 60 cm) | Column | 32MPa | Concrete Rectangular | 600 | 600 | 3600 | 3200 | 1.15 | 2818.35 | G300E | 11520000 | 90.39 | G300E | 0 | 0
686 | Story3 | C8 | 32 MPa RC Column (60 cm x 60 cm) | Column | 32MPa | Concrete Rectangular | 600 | 600 | 3600 | 3200 | 1.15 | 2818.35 | G300E | 67289600 | 527.98 | G300E | 0 | 0
687 | Story3 | C9 | 32 MPa RC Column (60 cm x 60 cm) | Column | 32MPa | Concrete Rectangular | 600 | 600 | 3600 | 3200 | 1.15 | 2818.35 | G300E | 78638933.33 | 617.03 | G300E | 0 | 0
688 | Story4 | C1 | 32 MPa RC Column (60 cm x 60 cm) | Column | 32MPa | Concrete Rectangular | 600 | 600 | 3600 | 3200 | 1.15 | 2818.35 | G300E | 11520000 | 90.39 | G300E | 0 | 0
689 | Story4 | C10 | 32 MPa RC Column (60 cm x 60 cm) | Column | 32MPa | Concrete Rectangular | 600 | 600 | 3600 | 3200 | 1.15 | 2818.35 | G300E | 68713600 | 539.15 | G300E | 0 | 0
690 | Story4 | C11 | 32 MPa RC Column (60 cm x 60 cm) | Column | 32MPa | Concrete Rectangular | 600 | 600 | 3600 | 3200 | 1.15 | 2818.35 | G300E | 58272000 | 457.22 | G300E | 0 | 0
691 | Story4 | C12 | 32 MPa RC Column (60 cm x 60 cm) | Column | 32MPa | Concrete Rectangular | 600 | 600 | 3600 | 3200 | 1.15 | 2818.35 | G300E | 11520000 | 90.39 | G300E | 0 | 0
692 | Story4 | C13 | 32 MPa RC Column (60 cm x 60 cm) | Column | 32MPa | Concrete Rectangular | 600 | 600 | 3600 | 3200 | 1.15 | 2818.35 | G300E | 11520000 | 90.39 | G300E | 0 | 0
693 | Story4 | C14 | 32 MPa RC Column (60 cm x 60 cm) | Column | 32MPa | Concrete Rectangular | 600 | 600 | 3600 | 3200 | 1.15 | 2818.35 | G300E | 32644266.67 | 256.14 | G300E | 0 | 0
694 | Story4 | C17 | 32 MPa RC Column (60 cm x 60 cm) | Column | 32MPa | Concrete Rectangular | 600 | 600 | 3600 | 3200 | 1.15 | 2818.35 | G300E | 32592000 | 255.73 | G300E | 0 | 0
695 | Story4 | C18 | 32 MPa RC Column (60 cm x 60 cm) | Column | 32MPa | Concrete Rectangular | 600 | 600 | 3600 | 3200 | 1.15 | 2818.35 | G300E | 11520000 | 90.39 | G300E | 0 | 0
696 | Story4 | C19 | 32 MPa RC Column (60 cm x 60 cm) | Column | 32MPa | Concrete Rectangular | 600 | 600 | 3600 | 3200 | 1.15 | 2818.35 | G300E | 11520000 | 90.39 | G300E | 0 | 0
697 | Story4 | C2 | 32 MPa RC Column (60 cm x 60 cm) | Column | 32MPa | Concrete Rectangular | 600 | 600 | 3600 | 3200 | 1.15 | 2818.35 | G300E | 11520000 | 90.39 | G300E | 0 | 0
698 | Story4 | C20 | 32 MPa RC Column (60 cm x 60 cm) | Column | 32MPa | Concrete Rectangular | 600 | 600 | 3600 | 3200 | 1.15 | 2818.35 | G300E | 32599466.67 | 255.79 | G300E | 0 | 0
699 | Story4 | C23 | 32 MPa RC Column (60 cm x 60 cm) | Column | 32MPa | Concrete Rectangular | 600 | 600 | 3600 | 3200 | 1.15 | 2818.35 | G300E | 32525866.67 | 255.21 | G300E | 0 | 0
700 | Story4 | C24 | 32 MPa RC Column (60 cm x 60 cm) | Column | 32MPa | Concrete Rectangular | 600 | 600 | 3600 | 3200 | 1.15 | 2818.35 | G300E | 11520000 | 90.39 | G300E | 0 | 0
701 | Story4 | C25 | 32 MPa RC Column (60 cm x 60 cm) | Column | 32MPa | Concrete Rectangular | 600 | 600 | 3600 | 3200 | 1.15 | 2818.35 | G300E | 11520000 | 90.39 | G300E | 0 | 0
702 | Story4 | C26 | 32 MPa RC Column (60 cm x 60 cm) | Column | 32MPa | Concrete Rectangular | 600 | 600 | 3600 | 3200 | 1.15 | 2818.35 | G300E | 58177066.67 | 456.48 | G300E | 0 | 0
703 | Story4 | C27 | 32 MPa RC Column (60 cm x 60 cm) | Column | 32MPa | Concrete Rectangular | 600 | 600 | 3600 | 3200 | 1.15 | 2818.35 | G300E | 68634666.67 | 538.53 | G300E | 0 | 0
704 | Story4 | C28 | 32 MPa RC Column (60 cm x 60 cm) | Column | 32MPa | Concrete Rectangular | 600 | 600 | 3600 | 3200 | 1.15 | 2818.35 | G300E | 68586666.67 | 538.16 | G300E | 0 | 0
705 | Story4 | C29 | 32 MPa RC Column (60 cm x 60 cm) | Column | 32MPa | Concrete Rectangular | 600 | 600 | 3600 | 3200 | 1.15 | 2818.35 | G300E | 57888000 | 454.21 | G300E | 0 | 0
706 | Story4 | C3 | 32 MPa RC Column (60 cm x 60 cm) | Column | 32MPa | Concrete Rectangular | 600 | 600 | 3600 | 3200 | 1.15 | 2818.35 | G300E | 11520000 | 90.39 | G300E | 0 | 0
707 | Story4 | C30 | 32 MPa RC Column (60 cm x 60 cm) | Column | 32MPa | Concrete Rectangular | 600 | 600 | 3600 | 3200 | 1.15 | 2818.35 | G300E | 11520000 | 90.39 | G300E | 0 | 0
708 | Story4 | C31 | 32 MPa RC Column (60 cm x 60 cm) | Column | 32MPa | Concrete Rectangular | 600 | 600 | 3600 | 3200 | 1.15 | 2818.35 | G300E | 11520000 | 90.39 | G300E | 0 | 0
709 | Story4 | C32 | 32 MPa RC Column (60 cm x 60 cm) | Column | 32MPa | Concrete Rectangular | 600 | 600 | 3600 | 3200 | 1.15 | 2818.35 | G300E | 11520000 | 90.39 | G300E | 0 | 0
710 | Story4 | C33 | 32 MPa RC Column (60 cm x 60 cm) | Column | 32MPa | Concrete Rectangular | 600 | 600 | 3600 | 3200 | 1.15 | 2818.35 | G300E | 11520000 | 90.39 | G300E | 0 | 0
711 | Story4 | C34 | 32 MPa RC Column (60 cm x 60 cm) | Column | 32MPa | Concrete Rectangular | 600 | 600 | 3600 | 3200 | 1.15 | 2818.35 | G300E | 11520000 | 90.39 | G300E | 0 | 0
712 | Story4 | C35 | 32 MPa RC Column (60 cm x 60 cm) | Column | 32MPa | Concrete Rectangular | 600 | 600 | 3600 | 3200 | 1.15 | 2818.35 | G300E | 11520000 | 90.39 | G300E | 0 | 0
713 | Story4 | C36 | 32 MPa RC Column (60 cm x 60 cm) | Column | 32MPa | Concrete Rectangular | 600 | 600 | 3600 | 3200 | 1.15 | 2818.35 | G300E | 11520000 | 90.39 | G300E | 0 | 0
714 | Story4 | C4 | 32 MPa RC Column (60 cm x 60 cm) | Column | 32MPa | Concrete Rectangular | 600 | 600 | 3600 | 3200 | 1.15 | 2818.35 | G300E | 11520000 | 90.39 | G300E | 0 | 0
715 | Story4 | C5 | 32 MPa RC Column (60 cm x 60 cm) | Column | 32MPa | Concrete Rectangular | 600 | 600 | 3600 | 3200 | 1.15 | 2818.35 | G300E | 11520000 | 90.39 | G300E | 0 | 0
716 | Story4 | C6 | 32 MPa RC Column (60 cm x 60 cm) | Column | 32MPa | Concrete Rectangular | 600 | 600 | 3600 | 3200 | 1.15 | 2818.35 | G300E | 11520000 | 90.39 | G300E | 0 | 0
717 | Story4 | C7 | 32 MPa RC Column (60 cm x 60 cm) | Column | 32MPa | Concrete Rectangular | 600 | 600 | 3600 | 3200 | 1.15 | 2818.35 | G300E | 11520000 | 90.39 | G300E | 0 | 0
718 | Story4 | C8 | 32 MPa RC Column (60 cm x 60 cm) | Column | 32MPa | Concrete Rectangular | 600 | 600 | 3600 | 3200 | 1.15 | 2818.35 | G300E | 58299733.33 | 457.44 | G300E | 0 | 0
719 | Story4 | C9 | 32 MPa RC Column (60 cm x 60 cm) | Column | 32MPa | Concrete Rectangular | 600 | 600 | 3600 | 3200 | 1.15 | 2818.35 | G300E | 68720000 | 539.2 | G300E | 0 | 0
720 | Story5 | C1 | 32 MPa RC Column (57.5 cm x 57.5 cm) | Column | 32MPa | Concrete Rectangular | 575 | 575 | 3306.3 | 3175 | 1.05 | 2568.16 | G300E | 10496550 | 82.36 | G300E | 0 | 0
721 | Story5 | C10 | 32 MPa RC Column (57.5 cm x 57.5 cm) | Column | 32MPa | Concrete Rectangular | 575 | 575 | 3306.3 | 3175 | 1.05 | 2568.16 | G300E | 68822358.33 | 540.01 | G300E | 0 | 0
722 | Story5 | C11 | 32 MPa RC Column (57.5 cm x 57.5 cm) | Column | 32MPa | Concrete Rectangular | 575 | 575 | 3306.3 | 3175 | 1.05 | 2568.16 | G300E | 58480325 | 458.86 | G300E | 0 | 0
723 | Story5 | C12 | 32 MPa RC Column (57.5 cm x 57.5 cm) | Column | 32MPa | Concrete Rectangular | 575 | 575 | 3306.3 | 3175 | 1.05 | 2568.16 | G300E | 10496550 | 82.36 | G300E | 0 | 0
724 | Story5 | C13 | 32 MPa RC Column (57.5 cm x 57.5 cm) | Column | 32MPa | Concrete Rectangular | 575 | 575 | 3306.3 | 3175 | 1.05 | 2568.16 | G300E | 10496550 | 82.36 | G300E | 0 | 0
725 | Story5 | C14 | 32 MPa RC Column (57.5 cm x 57.5 cm) | Column | 32MPa | Concrete Rectangular | 575 | 575 | 3306.3 | 3175 | 1.05 | 2568.16 | G300E | 33361841.67 | 261.77 | G300E | 0 | 0
726 | Story5 | C17 | 32 MPa RC Column (57.5 cm x 57.5 cm) | Column | 32MPa | Concrete Rectangular | 575 | 575 | 3306.3 | 3175 | 1.05 | 2568.16 | G300E | 33306808.33 | 261.34 | G300E | 0 | 0
727 | Story5 | C18 | 32 MPa RC Column (57.5 cm x 57.5 cm) | Column | 32MPa | Concrete Rectangular | 575 | 575 | 3306.3 | 3175 | 1.05 | 2568.16 | G300E | 10496550 | 82.36 | G300E | 0 | 0
728 | Story5 | C19 | 32 MPa RC Column (57.5 cm x 57.5 cm) | Column | 32MPa | Concrete Rectangular | 575 | 575 | 3306.3 | 3175 | 1.05 | 2568.16 | G300E | 10496550 | 82.36 | G300E | 0 | 0
729 | Story5 | C2 | 32 MPa RC Column (57.5 cm x 57.5 cm) | Column | 32MPa | Concrete Rectangular | 575 | 575 | 3306.3 | 3175 | 1.05 | 2568.16 | G300E | 10496550 | 82.36 | G300E | 0 | 0
730 | Story5 | C20 | 32 MPa RC Column (57.5 cm x 57.5 cm) | Column | 32MPa | Concrete Rectangular | 575 | 575 | 3306.3 | 3175 | 1.05 | 2568.16 | G300E | 33311041.67 | 261.37 | G300E | 0 | 0
731 | Story5 | C23 | 32 MPa RC Column (57.5 cm x 57.5 cm) | Column | 32MPa | Concrete Rectangular | 575 | 575 | 3306.3 | 3175 | 1.05 | 2568.16 | G300E | 33253891.67 | 260.92 | G300E | 0 | 0
732 | Story5 | C24 | 32 MPa RC Column (57.5 cm x 57.5 cm) | Column | 32MPa | Concrete Rectangular | 575 | 575 | 3306.3 | 3175 | 1.05 | 2568.16 | G300E | 10496550 | 82.36 | G300E | 0 | 0
733 | Story5 | C25 | 32 MPa RC Column (57.5 cm x 57.5 cm) | Column | 32MPa | Concrete Rectangular | 575 | 575 | 3306.3 | 3175 | 1.05 | 2568.16 | G300E | 10496550 | 82.36 | G300E | 0 | 0
734 | Story5 | C26 | 32 MPa RC Column (57.5 cm x 57.5 cm) | Column | 32MPa | Concrete Rectangular | 575 | 575 | 3306.3 | 3175 | 1.05 | 2568.16 | G300E | 58391425 | 458.16 | G300E | 0 | 0
735 | Story5 | C27 | 32 MPa RC Column (57.5 cm x 57.5 cm) | Column | 32MPa | Concrete Rectangular | 575 | 575 | 3306.3 | 3175 | 1.05 | 2568.16 | G300E | 68732400 | 539.3 | G300E | 0 | 0
736 | Story5 | C28 | 32 MPa RC Column (57.5 cm x 57.5 cm) | Column | 32MPa | Concrete Rectangular | 575 | 575 | 3306.3 | 3175 | 1.05 | 2568.16 | G300E | 68677366.67 | 538.87 | G300E | 0 | 0
737 | Story5 | C29 | 32 MPa RC Column (57.5 cm x 57.5 cm) | Column | 32MPa | Concrete Rectangular | 575 | 575 | 3306.3 | 3175 | 1.05 | 2568.16 | G300E | 58156475 | 456.32 | G300E | 0 | 0
738 | Story5 | C3 | 32 MPa RC Column (57.5 cm x 57.5 cm) | Column | 32MPa | Concrete Rectangular | 575 | 575 | 3306.3 | 3175 | 1.05 | 2568.16 | G300E | 10496550 | 82.36 | G300E | 0 | 0
739 | Story5 | C30 | 32 MPa RC Column (57.5 cm x 57.5 cm) | Column | 32MPa | Concrete Rectangular | 575 | 575 | 3306.3 | 3175 | 1.05 | 2568.16 | G300E | 10496550 | 82.36 | G300E | 0 | 0
740 | Story5 | C31 | 32 MPa RC Column (57.5 cm x 57.5 cm) | Column | 32MPa | Concrete Rectangular | 575 | 575 | 3306.3 | 3175 | 1.05 | 2568.16 | G300E | 10496550 | 82.36 | G300E | 0 | 0
741 | Story5 | C32 | 32 MPa RC Column (57.5 cm x 57.5 cm) | Column | 32MPa | Concrete Rectangular | 575 | 575 | 3306.3 | 3175 | 1.05 | 2568.16 | G300E | 10496550 | 82.36 | G300E | 0 | 0
742 | Story5 | C33 | 32 MPa RC Column (57.5 cm x 57.5 cm) | Column | 32MPa | Concrete Rectangular | 575 | 575 | 3306.3 | 3175 | 1.05 | 2568.16 | G300E | 10496550 | 82.36 | G300E | 0 | 0
743 | Story5 | C34 | 32 MPa RC Column (57.5 cm x 57.5 cm) | Column | 32MPa | Concrete Rectangular | 575 | 575 | 3306.3 | 3175 | 1.05 | 2568.16 | G300E | 10496550 | 82.36 | G300E | 0 | 0
744 | Story5 | C35 | 32 MPa RC Column (57.5 cm x 57.5 cm) | Column | 32MPa | Concrete Rectangular | 575 | 575 | 3306.3 | 3175 | 1.05 | 2568.16 | G300E | 10496550 | 82.36 | G300E | 0 | 0
745 | Story5 | C36 | 32 MPa RC Column (57.5 cm x 57.5 cm) | Column | 32MPa | Concrete Rectangular | 575 | 575 | 3306.3 | 3175 | 1.05 | 2568.16 | G300E | 10496550 | 82.36 | G300E | 0 | 0
746 | Story5 | C4 | 32 MPa RC Column (57.5 cm x 57.5 cm) | Column | 32MPa | Concrete Rectangular | 575 | 575 | 3306.3 | 3175 | 1.05 | 2568.16 | G300E | 10496550 | 82.36 | G300E | 0 | 0
747 | Story5 | C5 | 32 MPa RC Column (57.5 cm x 57.5 cm) | Column | 32MPa | Concrete Rectangular | 575 | 575 | 3306.3 | 3175 | 1.05 | 2568.16 | G300E | 10496550 | 82.36 | G300E | 0 | 0
748 | Story5 | C6 | 32 MPa RC Column (57.5 cm x 57.5 cm) | Column | 32MPa | Concrete Rectangular | 575 | 575 | 3306.3 | 3175 | 1.05 | 2568.16 | G300E | 10496550 | 82.36 | G300E | 0 | 0
749 | Story5 | C7 | 32 MPa RC Column (57.5 cm x 57.5 cm) | Column | 32MPa | Concrete Rectangular | 575 | 575 | 3306.3 | 3175 | 1.05 | 2568.16 | G300E | 10496550 | 82.36 | G300E | 0 | 0
750 | Story5 | C8 | 32 MPa RC Column (57.5 cm x 57.5 cm) | Column | 32MPa | Concrete Rectangular | 575 | 575 | 3306.3 | 3175 | 1.05 | 2568.16 | G300E | 58504666.67 | 459.05 | G300E | 0 | 0
751 | Story5 | C9 | 32 MPa RC Column (57.5 cm x 57.5 cm) | Column | 32MPa | Concrete Rectangular | 575 | 575 | 3306.3 | 3175 | 1.05 | 2568.16 | G300E | 68830825 | 540.07 | G300E | 0 | 0
752 | Story6 | C1 | 32 MPa RC Column (57.5 cm x 57.5 cm) | Column | 32MPa | Concrete Rectangular | 575 | 575 | 3306.3 | 3175 | 1.05 | 2568.16 | G300E | 10496550 | 82.36 | G300E | 0 | 0
753 | Story6 | C10 | 32 MPa RC Column (57.5 cm x 57.5 cm) | Column | 32MPa | Concrete Rectangular | 575 | 575 | 3306.3 | 3175 | 1.05 | 2568.16 | G300E | 62152741.67 | 487.67 | G300E | 0 | 0
754 | Story6 | C11 | 32 MPa RC Column (57.5 cm x 57.5 cm) | Column | 32MPa | Concrete Rectangular | 575 | 575 | 3306.3 | 3175 | 1.05 | 2568.16 | G300E | 49517300 | 388.53 | G300E | 0 | 0
755 | Story6 | C12 | 32 MPa RC Column (57.5 cm x 57.5 cm) | Column | 32MPa | Concrete Rectangular | 575 | 575 | 3306.3 | 3175 | 1.05 | 2568.16 | G300E | 10496550 | 82.36 | G300E | 0 | 0
756 | Story6 | C13 | 32 MPa RC Column (57.5 cm x 57.5 cm) | Column | 32MPa | Concrete Rectangular | 575 | 575 | 3306.3 | 3175 | 1.05 | 2568.16 | G300E | 10496550 | 82.36 | G300E | 0 | 0
757 | Story6 | C14 | 32 MPa RC Column (57.5 cm x 57.5 cm) | Column | 32MPa | Concrete Rectangular | 575 | 575 | 3306.3 | 3175 | 1.05 | 2568.16 | G300E | 25156583.33 | 197.39 | G300E | 0 | 0
758 | Story6 | C17 | 32 MPa RC Column (57.5 cm x 57.5 cm) | Column | 32MPa | Concrete Rectangular | 575 | 575 | 3306.3 | 3175 | 1.05 | 2568.16 | G300E | 25107900 | 197.01 | G300E | 0 | 0
759 | Story6 | C18 | 32 MPa RC Column (57.5 cm x 57.5 cm) | Column | 32MPa | Concrete Rectangular | 575 | 575 | 3306.3 | 3175 | 1.05 | 2568.16 | G300E | 10496550 | 82.36 | G300E | 0 | 0
760 | Story6 | C19 | 32 MPa RC Column (57.5 cm x 57.5 cm) | Column | 32MPa | Concrete Rectangular | 575 | 575 | 3306.3 | 3175 | 1.05 | 2568.16 | G300E | 10496550 | 82.36 | G300E | 0 | 0
761 | Story6 | C2 | 32 MPa RC Column (57.5 cm x 57.5 cm) | Column | 32MPa | Concrete Rectangular | 575 | 575 | 3306.3 | 3175 | 1.05 | 2568.16 | G300E | 10496550 | 82.36 | G300E | 0 | 0
762 | Story6 | C20 | 32 MPa RC Column (57.5 cm x 57.5 cm) | Column | 32MPa | Concrete Rectangular | 575 | 575 | 3306.3 | 3175 | 1.05 | 2568.16 | G300E | 25108958.33 | 197.01 | G300E | 0 | 0
763 | Story6 | C23 | 32 MPa RC Column (57.5 cm x 57.5 cm) | Column | 32MPa | Concrete Rectangular | 575 | 575 | 3306.3 | 3175 | 1.05 | 2568.16 | G300E | 25026408.33 | 196.37 | G300E | 0 | 0
764 | Story6 | C24 | 32 MPa RC Column (57.5 cm x 57.5 cm) | Column | 32MPa | Concrete Rectangular | 575 | 575 | 3306.3 | 3175 | 1.05 | 2568.16 | G300E | 10496550 | 82.36 | G300E | 0 | 0
765 | Story6 | C25 | 32 MPa RC Column (57.5 cm x 57.5 cm) | Column | 32MPa | Concrete Rectangular | 575 | 575 | 3306.3 | 3175 | 1.05 | 2568.16 | G300E | 10496550 | 82.36 | G300E | 0 | 0
766 | Story6 | C26 | 32 MPa RC Column (57.5 cm x 57.5 cm) | Column | 32MPa | Concrete Rectangular | 575 | 575 | 3306.3 | 3175 | 1.05 | 2568.16 | G300E | 49420991.67 | 387.78 | G300E | 0 | 0
767 | Story6 | C27 | 32 MPa RC Column (57.5 cm x 57.5 cm) | Column | 32MPa | Concrete Rectangular | 575 | 575 | 3306.3 | 3175 | 1.05 | 2568.16 | G300E | 59394725 | 466.03 | G300E | 0 | 0
768 | Story6 | C28 | 32 MPa RC Column (57.5 cm x 57.5 cm) | Column | 32MPa | Concrete Rectangular | 575 | 575 | 3306.3 | 3175 | 1.05 | 2568.16 | G300E | 59343925 | 465.63 | G300E | 0 | 0
769 | Story6 | C29 | 32 MPa RC Column (57.5 cm x 57.5 cm) | Column | 32MPa | Concrete Rectangular | 575 | 575 | 3306.3 | 3175 | 1.05 | 2568.16 | G300E | 49154291.67 | 385.68 | G300E | 0 | 0
770 | Story6 | C3 | 32 MPa RC Column (57.5 cm x 57.5 cm) | Column | 32MPa | Concrete Rectangular | 575 | 575 | 3306.3 | 3175 | 1.05 | 2568.16 | G300E | 10496550 | 82.36 | G300E | 0 | 0
771 | Story6 | C30 | 32 MPa RC Column (57.5 cm x 57.5 cm) | Column | 32MPa | Concrete Rectangular | 575 | 575 | 3306.3 | 3175 | 1.05 | 2568.16 | G300E | 10496550 | 82.36 | G300E | 0 | 0
772 | Story6 | C31 | 32 MPa RC Column (57.5 cm x 57.5 cm) | Column | 32MPa | Concrete Rectangular | 575 | 575 | 3306.3 | 3175 | 1.05 | 2568.16 | G300E | 10496550 | 82.36 | G300E | 0 | 0
773 | Story6 | C32 | 32 MPa RC Column (57.5 cm x 57.5 cm) | Column | 32MPa | Concrete Rectangular | 575 | 575 | 3306.3 | 3175 | 1.05 | 2568.16 | G300E | 10496550 | 82.36 | G300E | 0 | 0
774 | Story6 | C33 | 32 MPa RC Column (57.5 cm x 57.5 cm) | Column | 32MPa | Concrete Rectangular | 575 | 575 | 3306.3 | 3175 | 1.05 | 2568.16 | G300E | 10496550 | 82.36 | G300E | 0 | 0
775 | Story6 | C34 | 32 MPa RC Column (57.5 cm x 57.5 cm) | Column | 32MPa | Concrete Rectangular | 575 | 575 | 3306.3 | 3175 | 1.05 | 2568.16 | G300E | 10496550 | 82.36 | G300E | 0 | 0
776 | Story6 | C35 | 32 MPa RC Column (57.5 cm x 57.5 cm) | Column | 32MPa | Concrete Rectangular | 575 | 575 | 3306.3 | 3175 | 1.05 | 2568.16 | G300E | 10496550 | 82.36 | G300E | 0 | 0
777 | Story6 | C36 | 32 MPa RC Column (57.5 cm x 57.5 cm) | Column | 32MPa | Concrete Rectangular | 575 | 575 | 3306.3 | 3175 | 1.05 | 2568.16 | G300E | 10496550 | 82.36 | G300E | 0 | 0
778 | Story6 | C4 | 32 MPa RC Column (57.5 cm x 57.5 cm) | Column | 32MPa | Concrete Rectangular | 575 | 575 | 3306.3 | 3175 | 1.05 | 2568.16 | G300E | 10496550 | 82.36 | G300E | 0 | 0
779 | Story6 | C5 | 32 MPa RC Column (57.5 cm x 57.5 cm) | Column | 32MPa | Concrete Rectangular | 575 | 575 | 3306.3 | 3175 | 1.05 | 2568.16 | G300E | 10496550 | 82.36 | G300E | 0 | 0
780 | Story6 | C6 | 32 MPa RC Column (57.5 cm x 57.5 cm) | Column | 32MPa | Concrete Rectangular | 575 | 575 | 3306.3 | 3175 | 1.05 | 2568.16 | G300E | 10496550 | 82.36 | G300E | 0 | 0
781 | Story6 | C7 | 32 MPa RC Column (57.5 cm x 57.5 cm) | Column | 32MPa | Concrete Rectangular | 575 | 575 | 3306.3 | 3175 | 1.05 | 2568.16 | G300E | 10496550 | 82.36 | G300E | 0 | 0
782 | Story6 | C8 | 32 MPa RC Column (57.5 cm x 57.5 cm) | Column | 32MPa | Concrete Rectangular | 575 | 575 | 3306.3 | 3175 | 1.05 | 2568.16 | G300E | 49543758.33 | 388.74 | G300E | 0 | 0
783 | Story6 | C9 | 32 MPa RC Column (57.5 cm x 57.5 cm) | Column | 32MPa | Concrete Rectangular | 575 | 575 | 3306.3 | 3175 | 1.05 | 2568.16 | G300E | 59707991.67 | 468.49 | G300E | 0 | 0
784 | Story6 | D1 | 32 MPa RC Column (92.5 cm x 92.5 cm) | Column | 32MPa | Concrete Rectangular | 925 | 925 | 8556.3 | 31890.4 | 27.29 | 66755.29 | G300E | 1973873847.72 | 15487.75 | G300E | 0 | 0
785 | Story6 | D10 | 32 MPa RC Column (95 cm x 95 cm) | Column | 32MPa | Concrete Rectangular | 950 | 950 | 9025 | 31890.4 | 28.78 | 70412.44 | G300E | 2113172709.44 | 16580.74 | G300E | 0 | 0
786 | Story6 | D11 | 32 MPa RC Column (92.5 cm x 92.5 cm) | Column | 32MPa | Concrete Rectangular | 925 | 925 | 8556.3 | 27658.6 | 23.67 | 57896.98 | G300E | 1672353047.72 | 13121.9 | G300E | 0 | 0
787 | Story6 | D12 | 32 MPa RC Column (95 cm x 95 cm) | Column | 32MPa | Concrete Rectangular | 950 | 950 | 9025 | 31890.4 | 28.78 | 70412.44 | G300E | 2111144480 | 16564.82 | G300E | 0 | 0
788 | Story6 | D2 | 32 MPa RC Column (92.5 cm x 92.5 cm) | Column | 32MPa | Concrete Rectangular | 925 | 925 | 8556.3 | 27658.6 | 23.67 | 57896.98 | G300E | 1672863003.16 | 13125.9 | G300E | 0 | 0
789 | Story6 | D3 | 32 MPa RC Column (92.5 cm x 92.5 cm) | Column | 32MPa | Concrete Rectangular | 925 | 925 | 8556.3 | 31890.4 | 27.29 | 66755.29 | G300E | 1974565869.4 | 15493.18 | G300E | 0 | 0
790 | Story6 | D4 | 32 MPa RC Column (92.5 cm x 92.5 cm) | Column | 32MPa | Concrete Rectangular | 925 | 925 | 8556.3 | 27658.6 | 23.67 | 57896.98 | G300E | 1673443833.76 | 13130.46 | G300E | 0 | 0
791 | Story6 | D5 | 32 MPa RC Column (92.5 cm x 92.5 cm) | Column | 32MPa | Concrete Rectangular | 925 | 925 | 8556.3 | 27658.6 | 23.67 | 57896.98 | G300E | 1717382977.19 | 13475.22 | G300E | 0 | 0
792 | Story6 | D6 | 32 MPa RC Column (92.5 cm x 92.5 cm) | Column | 32MPa | Concrete Rectangular | 925 | 925 | 8556.3 | 27658.6 | 23.67 | 57896.98 | G300E | 1775130676.66 | 13928.33 | G300E | 0 | 0
793 | Story6 | D7 | 32 MPa RC Column (92.5 cm x 92.5 cm) | Column | 32MPa | Concrete Rectangular | 925 | 925 | 8556.3 | 27658.6 | 23.67 | 57896.98 | G300E | 1717474596.3 | 13475.94 | G300E | 0 | 0
794 | Story6 | D8 | 32 MPa RC Column (92.5 cm x 92.5 cm) | Column | 32MPa | Concrete Rectangular | 925 | 925 | 8556.3 | 27658.6 | 23.67 | 57896.98 | G300E | 1779891413.19 | 13965.69 | G300E | 0 | 0
795 | Story6 | D9 | 32 MPa RC Column (92.5 cm x 92.5 cm) | Column | 32MPa | Concrete Rectangular | 925 | 925 | 8556.3 | 27658.6 | 23.67 | 57896.98 | G300E | 1671566506.29 | 13115.73 | G300E | 0 | 0
796 | Story7 | C1 | 32 MPa RC Column (52.5 cm x 52.5 cm) | Column | 32MPa | Concrete Rectangular | 525 | 525 | 2756.3 | 3150 | 0.87 | 2124.08 | G300E | 8681400 | 68.12 | G300E | 0 | 0
797 | Story7 | C10 | 32 MPa RC Column (52.5 cm x 52.5 cm) | Column | 32MPa | Concrete Rectangular | 525 | 525 | 2756.3 | 3150 | 0.87 | 2124.08 | G300E | 67452000 | 529.25 | G300E | 0 | 0
798 | Story7 | C11 | 32 MPa RC Column (52.5 cm x 52.5 cm) | Column | 32MPa | Concrete Rectangular | 525 | 525 | 2756.3 | 3150 | 0.87 | 2124.08 | G300E | 57841350 | 453.84 | G300E | 0 | 0
799 | Story7 | C12 | 32 MPa RC Column (52.5 cm x 52.5 cm) | Column | 32MPa | Concrete Rectangular | 525 | 525 | 2756.3 | 3150 | 0.87 | 2124.08 | G300E | 8681400 | 68.12 | G300E | 0 | 0
800 | Story7 | C13 | 32 MPa RC Column (52.5 cm x 52.5 cm) | Column | 32MPa | Concrete Rectangular | 525 | 525 | 2756.3 | 3150 | 0.87 | 2124.08 | G300E | 8681400 | 68.12 | G300E | 0 | 0
801 | Story7 | C14 | 32 MPa RC Column (52.5 cm x 52.5 cm) | Column | 32MPa | Concrete Rectangular | 525 | 525 | 2756.3 | 3150 | 0.87 | 2124.08 | G300E | 34465200 | 270.43 | G300E | 0 | 0
802 | Story7 | C17 | 32 MPa RC Column (52.5 cm x 52.5 cm) | Column | 32MPa | Concrete Rectangular | 525 | 525 | 2756.3 | 3150 | 0.87 | 2124.08 | G300E | 34422150 | 270.09 | G300E | 0 | 0
803 | Story7 | C18 | 32 MPa RC Column (52.5 cm x 52.5 cm) | Column | 32MPa | Concrete Rectangular | 525 | 525 | 2756.3 | 3150 | 0.87 | 2124.08 | G300E | 8681400 | 68.12 | G300E | 0 | 0
804 | Story7 | C19 | 32 MPa RC Column (52.5 cm x 52.5 cm) | Column | 32MPa | Concrete Rectangular | 525 | 525 | 2756.3 | 3150 | 0.87 | 2124.08 | G300E | 8681400 | 68.12 | G300E | 0 | 0
805 | Story7 | C2 | 32 MPa RC Column (52.5 cm x 52.5 cm) | Column | 32MPa | Concrete Rectangular | 525 | 525 | 2756.3 | 3150 | 0.87 | 2124.08 | G300E | 8681400 | 68.12 | G300E | 0 | 0
806 | Story7 | C20 | 32 MPa RC Column (52.5 cm x 52.5 cm) | Column | 32MPa | Concrete Rectangular | 525 | 525 | 2756.3 | 3150 | 0.87 | 2124.08 | G300E | 34420050 | 270.07 | G300E | 0 | 0
807 | Story7 | C23 | 32 MPa RC Column (52.5 cm x 52.5 cm) | Column | 32MPa | Concrete Rectangular | 525 | 525 | 2756.3 | 3150 | 0.87 | 2124.08 | G300E | 34319250 | 269.28 | G300E | 0 | 0
808 | Story7 | C24 | 32 MPa RC Column (52.5 cm x 52.5 cm) | Column | 32MPa | Concrete Rectangular | 525 | 525 | 2756.3 | 3150 | 0.87 | 2124.08 | G300E | 8681400 | 68.12 | G300E | 0 | 0
809 | Story7 | C25 | 32 MPa RC Column (52.5 cm x 52.5 cm) | Column | 32MPa | Concrete Rectangular | 525 | 525 | 2756.3 | 3150 | 0.87 | 2124.08 | G300E | 8681400 | 68.12 | G300E | 0 | 0
810 | Story7 | C26 | 32 MPa RC Column (52.5 cm x 52.5 cm) | Column | 32MPa | Concrete Rectangular | 525 | 525 | 2756.3 | 3150 | 0.87 | 2124.08 | G300E | 57751050 | 453.14 | G300E | 0 | 0
811 | Story7 | C27 | 32 MPa RC Column (52.5 cm x 52.5 cm) | Column | 32MPa | Concrete Rectangular | 525 | 525 | 2756.3 | 3150 | 0.87 | 2124.08 | G300E | 67377450 | 528.67 | G300E | 0 | 0
812 | Story7 | C28 | 32 MPa RC Column (52.5 cm x 52.5 cm) | Column | 32MPa | Concrete Rectangular | 525 | 525 | 2756.3 | 3150 | 0.87 | 2124.08 | G300E | 67330200 | 528.3 | G300E | 0 | 0
813 | Story7 | C29 | 32 MPa RC Column (52.5 cm x 52.5 cm) | Column | 32MPa | Concrete Rectangular | 525 | 525 | 2756.3 | 3150 | 0.87 | 2124.08 | G300E | 57486450 | 451.06 | G300E | 0 | 0
814 | Story7 | C3 | 32 MPa RC Column (52.5 cm x 52.5 cm) | Column | 32MPa | Concrete Rectangular | 525 | 525 | 2756.3 | 3150 | 0.87 | 2124.08 | G300E | 8681400 | 68.12 | G300E | 0 | 0
815 | Story7 | C30 | 32 MPa RC Column (52.5 cm x 52.5 cm) | Column | 32MPa | Concrete Rectangular | 525 | 525 | 2756.3 | 3150 | 0.87 | 2124.08 | G300E | 8681400 | 68.12 | G300E | 0 | 0
816 | Story7 | C31 | 32 MPa RC Column (52.5 cm x 52.5 cm) | Column | 32MPa | Concrete Rectangular | 525 | 525 | 2756.3 | 3150 | 0.87 | 2124.08 | G300E | 8681400 | 68.12 | G300E | 0 | 0
817 | Story7 | C32 | 32 MPa RC Column (52.5 cm x 52.5 cm) | Column | 32MPa | Concrete Rectangular | 525 | 525 | 2756.3 | 3150 | 0.87 | 2124.08 | G300E | 8681400 | 68.12 | G300E | 0 | 0
818 | Story7 | C33 | 32 MPa RC Column (52.5 cm x 52.5 cm) | Column | 32MPa | Concrete Rectangular | 525 | 525 | 2756.3 | 3150 | 0.87 | 2124.08 | G300E | 8681400 | 68.12 | G300E | 0 | 0
819 | Story7 | C34 | 32 MPa RC Column (52.5 cm x 52.5 cm) | Column | 32MPa | Concrete Rectangular | 525 | 525 | 2756.3 | 3150 | 0.87 | 2124.08 | G300E | 8681400 | 68.12 | G300E | 0 | 0
820 | Story7 | C35 | 32 MPa RC Column (52.5 cm x 52.5 cm) | Column | 32MPa | Concrete Rectangular | 525 | 525 | 2756.3 | 3150 | 0.87 | 2124.08 | G300E | 8681400 | 68.12 | G300E | 0 | 0
821 | Story7 | C36 | 32 MPa RC Column (52.5 cm x 52.5 cm) | Column | 32MPa | Concrete Rectangular | 525 | 525 | 2756.3 | 3150 | 0.87 | 2124.08 | G300E | 8681400 | 68.12 | G300E | 0 | 0
822 | Story7 | C4 | 32 MPa RC Column (52.5 cm x 52.5 cm) | Column | 32MPa | Concrete Rectangular | 525 | 525 | 2756.3 | 3150 | 0.87 | 2124.08 | G300E | 8681400 | 68.12 | G300E | 0 | 0
823 | Story7 | C5 | 32 MPa RC Column (52.5 cm x 52.5 cm) | Column | 32MPa | Concrete Rectangular | 525 | 525 | 2756.3 | 3150 | 0.87 | 2124.08 | G300E | 8681400 | 68.12 | G300E | 0 | 0
824 | Story7 | C6 | 32 MPa RC Column (52.5 cm x 52.5 cm) | Column | 32MPa | Concrete Rectangular | 525 | 525 | 2756.3 | 3150 | 0.87 | 2124.08 | G300E | 8681400 | 68.12 | G300E | 0 | 0
825 | Story7 | C7 | 32 MPa RC Column (52.5 cm x 52.5 cm) | Column | 32MPa | Concrete Rectangular | 525 | 525 | 2756.3 | 3150 | 0.87 | 2124.08 | G300E | 8681400 | 68.12 | G300E | 0 | 0
826 | Story7 | C8 | 32 MPa RC Column (52.5 cm x 52.5 cm) | Column | 32MPa | Concrete Rectangular | 525 | 525 | 2756.3 | 3150 | 0.87 | 2124.08 | G300E | 57867600 | 454.05 | G300E | 0 | 0
827 | Story7 | C9 | 32 MPa RC Column (52.5 cm x 52.5 cm) | Column | 32MPa | Concrete Rectangular | 525 | 525 | 2756.3 | 3150 | 0.87 | 2124.08 | G300E | 67459350 | 529.31 | G300E | 0 | 0
828 | Story8 | C1 | 32 MPa RC Column (52.5 cm x 52.5 cm) | Column | 32MPa | Concrete Rectangular | 525 | 525 | 2756.3 | 3150 | 0.87 | 2124.08 | G300E | 8681400 | 68.12 | G300E | 0 | 0
829 | Story8 | C10 | 32 MPa RC Column (52.5 cm x 52.5 cm) | Column | 32MPa | Concrete Rectangular | 525 | 525 | 2756.3 | 3150 | 0.87 | 2124.08 | G300E | 58829400 | 461.6 | G300E | 0 | 0
830 | Story8 | C11 | 32 MPa RC Column (52.5 cm x 52.5 cm) | Column | 32MPa | Concrete Rectangular | 525 | 525 | 2756.3 | 3150 | 0.87 | 2124.08 | G300E | 49348950 | 387.21 | G300E | 0 | 0
831 | Story8 | C12 | 32 MPa RC Column (52.5 cm x 52.5 cm) | Column | 32MPa | Concrete Rectangular | 525 | 525 | 2756.3 | 3150 | 0.87 | 2124.08 | G300E | 8681400 | 68.12 | G300E | 0 | 0
832 | Story8 | C13 | 32 MPa RC Column (52.5 cm x 52.5 cm) | Column | 32MPa | Concrete Rectangular | 525 | 525 | 2756.3 | 3150 | 0.87 | 2124.08 | G300E | 8681400 | 68.12 | G300E | 0 | 0
833 | Story8 | C14 | 32 MPa RC Column (52.5 cm x 52.5 cm) | Column | 32MPa | Concrete Rectangular | 525 | 525 | 2756.3 | 3150 | 0.87 | 2124.08 | G300E | 26064150 | 204.51 | G300E | 0 | 0
834 | Story8 | C17 | 32 MPa RC Column (52.5 cm x 52.5 cm) | Column | 32MPa | Concrete Rectangular | 525 | 525 | 2756.3 | 3150 | 0.87 | 2124.08 | G300E | 26023200 | 204.19 | G300E | 0 | 0
835 | Story8 | C18 | 32 MPa RC Column (52.5 cm x 52.5 cm) | Column | 32MPa | Concrete Rectangular | 525 | 525 | 2756.3 | 3150 | 0.87 | 2124.08 | G300E | 8681400 | 68.12 | G300E | 0 | 0
836 | Story8 | C19 | 32 MPa RC Column (52.5 cm x 52.5 cm) | Column | 32MPa | Concrete Rectangular | 525 | 525 | 2756.3 | 3150 | 0.87 | 2124.08 | G300E | 8681400 | 68.12 | G300E | 0 | 0
837 | Story8 | C2 | 32 MPa RC Column (52.5 cm x 52.5 cm) | Column | 32MPa | Concrete Rectangular | 525 | 525 | 2756.3 | 3150 | 0.87 | 2124.08 | G300E | 8681400 | 68.12 | G300E | 0 | 0
838 | Story8 | C20 | 32 MPa RC Column (52.5 cm x 52.5 cm) | Column | 32MPa | Concrete Rectangular | 525 | 525 | 2756.3 | 3150 | 0.87 | 2124.08 | G300E | 26016900 | 204.14 | G300E | 0 | 0
839 | Story8 | C23 | 32 MPa RC Column (52.5 cm x 52.5 cm) | Column | 32MPa | Concrete Rectangular | 525 | 525 | 2756.3 | 3150 | 0.87 | 2124.08 | G300E | 25884600 | 203.1 | G300E | 0 | 0
840 | Story8 | C24 | 32 MPa RC Column (52.5 cm x 52.5 cm) | Column | 32MPa | Concrete Rectangular | 525 | 525 | 2756.3 | 3150 | 0.87 | 2124.08 | G300E | 8681400 | 68.12 | G300E | 0 | 0
841 | Story8 | C25 | 32 MPa RC Column (52.5 cm x 52.5 cm) | Column | 32MPa | Concrete Rectangular | 525 | 525 | 2756.3 | 3150 | 0.87 | 2124.08 | G300E | 8681400 | 68.12 | G300E | 0 | 0
842 | Story8 | C26 | 32 MPa RC Column (52.5 cm x 52.5 cm) | Column | 32MPa | Concrete Rectangular | 525 | 525 | 2756.3 | 3150 | 0.87 | 2124.08 | G300E | 49251300 | 386.44 | G300E | 0 | 0
843 | Story8 | C27 | 32 MPa RC Column (52.5 cm x 52.5 cm) | Column | 32MPa | Concrete Rectangular | 525 | 525 | 2756.3 | 3150 | 0.87 | 2124.08 | G300E | 58744350 | 460.93 | G300E | 0 | 0
844 | Story8 | C28 | 32 MPa RC Column (52.5 cm x 52.5 cm) | Column | 32MPa | Concrete Rectangular | 525 | 525 | 2756.3 | 3150 | 0.87 | 2124.08 | G300E | 58695000 | 460.54 | G300E | 0 | 0
845 | Story8 | C29 | 32 MPa RC Column (52.5 cm x 52.5 cm) | Column | 32MPa | Concrete Rectangular | 525 | 525 | 2756.3 | 3150 | 0.87 | 2124.08 | G300E | 49315350 | 386.95 | G300E | 0 | 0
846 | Story8 | C3 | 32 MPa RC Column (52.5 cm x 52.5 cm) | Column | 32MPa | Concrete Rectangular | 525 | 525 | 2756.3 | 3150 | 0.87 | 2124.08 | G300E | 8681400 | 68.12 | G300E | 0 | 0
847 | Story8 | C30 | 32 MPa RC Column (52.5 cm x 52.5 cm) | Column | 32MPa | Concrete Rectangular | 525 | 525 | 2756.3 | 3150 | 0.87 | 2124.08 | G300E | 8681400 | 68.12 | G300E | 0 | 0
848 | Story8 | C31 | 32 MPa RC Column (52.5 cm x 52.5 cm) | Column | 32MPa | Concrete Rectangular | 525 | 525 | 2756.3 | 3150 | 0.87 | 2124.08 | G300E | 8681400 | 68.12 | G300E | 0 | 0
849 | Story8 | C32 | 32 MPa RC Column (52.5 cm x 52.5 cm) | Column | 32MPa | Concrete Rectangular | 525 | 525 | 2756.3 | 3150 | 0.87 | 2124.08 | G300E | 8681400 | 68.12 | G300E | 0 | 0
850 | Story8 | C33 | 32 MPa RC Column (52.5 cm x 52.5 cm) | Column | 32MPa | Concrete Rectangular | 525 | 525 | 2756.3 | 3150 | 0.87 | 2124.08 | G300E | 8681400 | 68.12 | G300E | 0 | 0
851 | Story8 | C34 | 32 MPa RC Column (52.5 cm x 52.5 cm) | Column | 32MPa | Concrete Rectangular | 525 | 525 | 2756.3 | 3150 | 0.87 | 2124.08 | G300E | 8681400 | 68.12 | G300E | 0 | 0
852 | Story8 | C35 | 32 MPa RC Column (52.5 cm x 52.5 cm) | Column | 32MPa | Concrete Rectangular | 525 | 525 | 2756.3 | 3150 | 0.87 | 2124.08 | G300E | 8681400 | 68.12 | G300E | 0 | 0
853 | Story8 | C36 | 32 MPa RC Column (52.5 cm x 52.5 cm) | Column | 32MPa | Concrete Rectangular | 525 | 525 | 2756.3 | 3150 | 0.87 | 2124.08 | G300E | 8681400 | 68.12 | G300E | 0 | 0
854 | Story8 | C4 | 32 MPa RC Column (52.5 cm x 52.5 cm) | Column | 32MPa | Concrete Rectangular | 525 | 525 | 2756.3 | 3150 | 0.87 | 2124.08 | G300E | 8681400 | 68.12 | G300E | 0 | 0
855 | Story8 | C5 | 32 MPa RC Column (52.5 cm x 52.5 cm) | Column | 32MPa | Concrete Rectangular | 525 | 525 | 2756.3 | 3150 | 0.87 | 2124.08 | G300E | 8681400 | 68.12 | G300E | 0 | 0
856 | Story8 | C6 | 32 MPa RC Column (52.5 cm x 52.5 cm) | Column | 32MPa | Concrete Rectangular | 525 | 525 | 2756.3 | 3150 | 0.87 | 2124.08 | G300E | 8681400 | 68.12 | G300E | 0 | 0
857 | Story8 | C7 | 32 MPa RC Column (52.5 cm x 52.5 cm) | Column | 32MPa | Concrete Rectangular | 525 | 525 | 2756.3 | 3150 | 0.87 | 2124.08 | G300E | 8681400 | 68.12 | G300E | 0 | 0
858 | Story8 | C8 | 32 MPa RC Column (52.5 cm x 52.5 cm) | Column | 32MPa | Concrete Rectangular | 525 | 525 | 2756.3 | 3150 | 0.87 | 2124.08 | G300E | 49367850 | 387.36 | G300E | 0 | 0
859 | Story8 | C9 | 32 MPa RC Column (52.5 cm x 52.5 cm) | Column | 32MPa | Concrete Rectangular | 525 | 525 | 2756.3 | 3150 | 0.87 | 2124.08 | G300E | 58836750 | 461.65 | G300E | 0 | 0
860 | Story9 | C1 | 32 MPa RC Column (50 cm x 50 cm) | Column | 32MPa | Concrete Rectangular | 500 | 500 | 2500 | 3150 | 0.79 | 1926.61 | G300E | 7875000 | 61.79 | G300E | 0 | 0
861 | Story9 | C10 | 32 MPa RC Column (50 cm x 50 cm) | Column | 32MPa | Concrete Rectangular | 500 | 500 | 2500 | 3150 | 0.79 | 1926.61 | G300E | 58193100 | 456.6 | G300E | 0 | 0
862 | Story9 | C11 | 32 MPa RC Column (50 cm x 50 cm) | Column | 32MPa | Concrete Rectangular | 500 | 500 | 2500 | 3150 | 0.79 | 1926.61 | G300E | 49179900 | 385.88 | G300E | 0 | 0
863 | Story9 | C12 | 32 MPa RC Column (50 cm x 50 cm) | Column | 32MPa | Concrete Rectangular | 500 | 500 | 2500 | 3150 | 0.79 | 1926.61 | G300E | 7875000 | 61.79 | G300E | 0 | 0
864 | Story9 | C13 | 32 MPa RC Column (50 cm x 50 cm) | Column | 32MPa | Concrete Rectangular | 500 | 500 | 2500 | 3150 | 0.79 | 1926.61 | G300E | 8538600 | 67 | G300E | 0 | 0
865 | Story9 | C14 | 32 MPa RC Column (50 cm x 50 cm) | Column | 32MPa | Concrete Rectangular | 500 | 500 | 2500 | 3150 | 0.79 | 1926.61 | G300E | 26730900 | 209.74 | G300E | 0 | 0
866 | Story9 | C17 | 32 MPa RC Column (50 cm x 50 cm) | Column | 32MPa | Concrete Rectangular | 500 | 500 | 2500 | 3150 | 0.79 | 1926.61 | G300E | 26686800 | 209.39 | G300E | 0 | 0
867 | Story9 | C18 | 32 MPa RC Column (50 cm x 50 cm) | Column | 32MPa | Concrete Rectangular | 500 | 500 | 2500 | 3150 | 0.79 | 1926.61 | G300E | 8492400 | 66.63 | G300E | 0 | 0
868 | Story9 | C19 | 32 MPa RC Column (50 cm x 50 cm) | Column | 32MPa | Concrete Rectangular | 500 | 500 | 2500 | 3150 | 0.79 | 1926.61 | G300E | 8522850 | 66.87 | G300E | 0 | 0
869 | Story9 | C2 | 32 MPa RC Column (50 cm x 50 cm) | Column | 32MPa | Concrete Rectangular | 500 | 500 | 2500 | 3150 | 0.79 | 1926.61 | G300E | 9651600 | 75.73 | G300E | 0 | 0
870 | Story9 | C20 | 32 MPa RC Column (50 cm x 50 cm) | Column | 32MPa | Concrete Rectangular | 500 | 500 | 2500 | 3150 | 0.79 | 1926.61 | G300E | 26682600 | 209.36 | G300E | 0 | 0
871 | Story9 | C23 | 32 MPa RC Column (50 cm x 50 cm) | Column | 32MPa | Concrete Rectangular | 500 | 500 | 2500 | 3150 | 0.79 | 1926.61 | G300E | 26565000 | 208.44 | G300E | 0 | 0
872 | Story9 | C24 | 32 MPa RC Column (50 cm x 50 cm) | Column | 32MPa | Concrete Rectangular | 500 | 500 | 2500 | 3150 | 0.79 | 1926.61 | G300E | 8308650 | 65.19 | G300E | 0 | 0
873 | Story9 | C25 | 32 MPa RC Column (50 cm x 50 cm) | Column | 32MPa | Concrete Rectangular | 500 | 500 | 2500 | 3150 | 0.79 | 1926.61 | G300E | 7875000 | 61.79 | G300E | 0 | 0
874 | Story9 | C26 | 32 MPa RC Column (50 cm x 50 cm) | Column | 32MPa | Concrete Rectangular | 500 | 500 | 2500 | 3150 | 0.79 | 1926.61 | G300E | 49091700 | 385.19 | G300E | 0 | 0
875 | Story9 | C27 | 32 MPa RC Column (50 cm x 50 cm) | Column | 32MPa | Concrete Rectangular | 500 | 500 | 2500 | 3150 | 0.79 | 1926.61 | G300E | 58118550 | 456.02 | G300E | 0 | 0
876 | Story9 | C28 | 32 MPa RC Column (50 cm x 50 cm) | Column | 32MPa | Concrete Rectangular | 500 | 500 | 2500 | 3150 | 0.79 | 1926.61 | G300E | 60053700 | 471.2 | G300E | 0 | 0
877 | Story9 | C29 | 32 MPa RC Column (50 cm x 50 cm) | Column | 32MPa | Concrete Rectangular | 500 | 500 | 2500 | 3150 | 0.79 | 1926.61 | G300E | 48865950 | 383.42 | G300E | 0 | 0
878 | Story9 | C3 | 32 MPa RC Column (50 cm x 50 cm) | Column | 32MPa | Concrete Rectangular | 500 | 500 | 2500 | 3150 | 0.79 | 1926.61 | G300E | 7875000 | 61.79 | G300E | 0 | 0
879 | Story9 | C30 | 32 MPa RC Column (50 cm x 50 cm) | Column | 32MPa | Concrete Rectangular | 500 | 500 | 2500 | 3150 | 0.79 | 1926.61 | G300E | 7875000 | 61.79 | G300E | 0 | 0
880 | Story9 | C31 | 32 MPa RC Column (50 cm x 50 cm) | Column | 32MPa | Concrete Rectangular | 500 | 500 | 2500 | 3150 | 0.79 | 1926.61 | G300E | 7875000 | 61.79 | G300E | 0 | 0
881 | Story9 | C32 | 32 MPa RC Column (50 cm x 50 cm) | Column | 32MPa | Concrete Rectangular | 500 | 500 | 2500 | 3150 | 0.79 | 1926.61 | G300E | 9460500 | 74.23 | G300E | 0 | 0
882 | Story9 | C33 | 32 MPa RC Column (50 cm x 50 cm) | Column | 32MPa | Concrete Rectangular | 500 | 500 | 2500 | 3150 | 0.79 | 1926.61 | G300E | 7875000 | 61.79 | G300E | 0 | 0
883 | Story9 | C34 | 32 MPa RC Column (50 cm x 50 cm) | Column | 32MPa | Concrete Rectangular | 500 | 500 | 2500 | 3150 | 0.79 | 1926.61 | G300E | 7875000 | 61.79 | G300E | 0 | 0
884 | Story9 | C35 | 32 MPa RC Column (50 cm x 50 cm) | Column | 32MPa | Concrete Rectangular | 500 | 500 | 2500 | 3150 | 0.79 | 1926.61 | G300E | 9541350 | 74.86 | G300E | 0 | 0
885 | Story9 | C36 | 32 MPa RC Column (50 cm x 50 cm) | Column | 32MPa | Concrete Rectangular | 500 | 500 | 2500 | 3150 | 0.79 | 1926.61 | G300E | 7875000 | 61.79 | G300E | 0 | 0
886 | Story9 | C4 | 32 MPa RC Column (50 cm x 50 cm) | Column | 32MPa | Concrete Rectangular | 500 | 500 | 2500 | 3150 | 0.79 | 1926.61 | G300E | 7875000 | 61.79 | G300E | 0 | 0
887 | Story9 | C5 | 32 MPa RC Column (50 cm x 50 cm) | Column | 32MPa | Concrete Rectangular | 500 | 500 | 2500 | 3150 | 0.79 | 1926.61 | G300E | 9602250 | 75.34 | G300E | 0 | 0
888 | Story9 | C6 | 32 MPa RC Column (50 cm x 50 cm) | Column | 32MPa | Concrete Rectangular | 500 | 500 | 2500 | 3150 | 0.79 | 1926.61 | G300E | 7875000 | 61.79 | G300E | 0 | 0
889 | Story9 | C7 | 32 MPa RC Column (50 cm x 50 cm) | Column | 32MPa | Concrete Rectangular | 500 | 500 | 2500 | 3150 | 0.79 | 1926.61 | G300E | 7875000 | 61.79 | G300E | 0 | 0
890 | Story9 | C8 | 32 MPa RC Column (50 cm x 50 cm) | Column | 32MPa | Concrete Rectangular | 500 | 500 | 2500 | 3150 | 0.79 | 1926.61 | G300E | 49208250 | 386.11 | G300E | 0 | 0
891 | Story9 | C9 | 32 MPa RC Column (50 cm x 50 cm) | Column | 32MPa | Concrete Rectangular | 500 | 500 | 2500 | 3150 | 0.79 | 1926.61 | G300E | 58199400 | 456.65 | G300E | 0 | 0

## Walls
| Story | Label | Section | Structural_Element_Type | Material | Width_(mm) | Depth_(mm) | Area_(cm^2) | Length_(mm) | Volume_(m^3) | Mass_(kg) | Long._Rebar_Material | Long._Rebar_Volume_(mm^3) | Long._Rebar_Mass_(kg) | Tran._Rebar_Material | Tran._Rebar_Volume_(mm^3) | Tran._Rebar_Mass_(kg)
0 | Story1 | P1 | RC Wall - 150 mm | Wall | 32MPa | 4800 | 150 | 7200 | 3500 | 2.52 | 6165.14 | G300E | 6300000 | 49.43 | G300E | 6300000 | 49.43
1 | Story1 | P2 | RC Wall - 150 mm | Wall | 32MPa | 4800 | 150 | 7200 | 3500 | 2.52 | 6165.14 | G300E | 6300000 | 49.43 | G300E | 6300000 | 49.43
2 | Story1 | P3 | RC Wall - 150 mm | Wall | 32MPa | 7200 | 150 | 10800 | 3500 | 3.78 | 9247.71 | G300E | 9450000 | 74.15 | G300E | 9450000 | 74.15
3 | Story1 | P4 | RC Wall - 150 mm | Wall | 32MPa | 7200 | 150 | 10800 | 3500 | 3.78 | 9247.71 | G300E | 9450000 | 74.15 | G300E | 9450000 | 74.15
4 | Story10 | P1 | RC Wall - 150 mm | Wall | 32MPa | 4800 | 150 | 7200 | 3500 | 2.52 | 6165.14 | G300E | 6300000 | 49.43 | G300E | 6300000 | 49.43
5 | Story10 | P2 | RC Wall - 150 mm | Wall | 32MPa | 4800 | 150 | 7200 | 3500 | 2.52 | 6165.14 | G300E | 6300000 | 49.43 | G300E | 6300000 | 49.43
6 | Story10 | P3 | RC Wall - 150 mm | Wall | 32MPa | 7200 | 150 | 10800 | 3500 | 3.78 | 9247.71 | G300E | 9450000 | 74.15 | G300E | 9450000 | 74.15
7 | Story10 | P4 | RC Wall - 150 mm | Wall | 32MPa | 7200 | 150 | 10800 | 3500 | 3.78 | 9247.71 | G300E | 9450000 | 74.15 | G300E | 9450000 | 74.15
8 | Story11 | P1 | RC Wall - 150 mm | Wall | 32MPa | 4800 | 150 | 7200 | 3500 | 2.52 | 6165.14 | G300E | 6300000 | 49.43 | G300E | 6300000 | 49.43
9 | Story11 | P2 | RC Wall - 150 mm | Wall | 32MPa | 4800 | 150 | 7200 | 3500 | 2.52 | 6165.14 | G300E | 6300000 | 49.43 | G300E | 6300000 | 49.43
10 | Story11 | P3 | RC Wall - 150 mm | Wall | 32MPa | 7200 | 150 | 10800 | 3500 | 3.78 | 9247.71 | G300E | 9450000 | 74.15 | G300E | 9450000 | 74.15
11 | Story11 | P4 | RC Wall - 150 mm | Wall | 32MPa | 7200 | 150 | 10800 | 3500 | 3.78 | 9247.71 | G300E | 9450000 | 74.15 | G300E | 9450000 | 74.15
12 | Story12 | P1 | RC Wall - 150 mm | Wall | 32MPa | 4800 | 150 | 7200 | 3500 | 2.52 | 6165.14 | G300E | 6300000 | 49.43 | G300E | 6300000 | 49.43
13 | Story12 | P2 | RC Wall - 150 mm | Wall | 32MPa | 4800 | 150 | 7200 | 3500 | 2.52 | 6165.14 | G300E | 6300000 | 49.43 | G300E | 6300000 | 49.43
14 | Story12 | P3 | RC Wall - 150 mm | Wall | 32MPa | 7200 | 150 | 10800 | 3500 | 3.78 | 9247.71 | G300E | 9450000 | 74.15 | G300E | 9450000 | 74.15
15 | Story12 | P4 | RC Wall - 150 mm | Wall | 32MPa | 7200 | 150 | 10800 | 3500 | 3.78 | 9247.71 | G300E | 9450000 | 74.15 | G300E | 9450000 | 74.15
16 | Story13 | P1 | RC Wall - 150 mm | Wall | 32MPa | 4800 | 150 | 7200 | 3500 | 2.52 | 6165.14 | G300E | 6300000 | 49.43 | G300E | 6300000 | 49.43
17 | Story13 | P2 | RC Wall - 150 mm | Wall | 32MPa | 4800 | 150 | 7200 | 3500 | 2.52 | 6165.14 | G300E | 6300000 | 49.43 | G300E | 6300000 | 49.43
18 | Story13 | P3 | RC Wall - 150 mm | Wall | 32MPa | 7200 | 150 | 10800 | 3500 | 3.78 | 9247.71 | G300E | 9450000 | 74.15 | G300E | 9450000 | 74.15
19 | Story13 | P4 | RC Wall - 150 mm | Wall | 32MPa | 7200 | 150 | 10800 | 3500 | 3.78 | 9247.71 | G300E | 9450000 | 74.15 | G300E | 9450000 | 74.15
20 | Story14 | P1 | RC Wall - 150 mm | Wall | 32MPa | 4800 | 150 | 7200 | 3500 | 2.52 | 6165.14 | G300E | 6300000 | 49.43 | G300E | 6300000 | 49.43
21 | Story14 | P2 | RC Wall - 150 mm | Wall | 32MPa | 4800 | 150 | 7200 | 3500 | 2.52 | 6165.14 | G300E | 6300000 | 49.43 | G300E | 6300000 | 49.43
22 | Story14 | P3 | RC Wall - 150 mm | Wall | 32MPa | 7200 | 150 | 10800 | 3500 | 3.78 | 9247.71 | G300E | 9450000 | 74.15 | G300E | 9450000 | 74.15
23 | Story14 | P4 | RC Wall - 150 mm | Wall | 32MPa | 7200 | 150 | 10800 | 3500 | 3.78 | 9247.71 | G300E | 9450000 | 74.15 | G300E | 9450000 | 74.15
24 | Story15 | P1 | RC Wall - 150 mm | Wall | 32MPa | 4800 | 150 | 7200 | 3500 | 2.52 | 6165.14 | G300E | 6300000 | 49.43 | G300E | 6300000 | 49.43
25 | Story15 | P2 | RC Wall - 150 mm | Wall | 32MPa | 4800 | 150 | 7200 | 3500 | 2.52 | 6165.14 | G300E | 6300000 | 49.43 | G300E | 6300000 | 49.43
26 | Story15 | P3 | RC Wall - 150 mm | Wall | 32MPa | 7200 | 150 | 10800 | 3500 | 3.78 | 9247.71 | G300E | 9450000 | 74.15 | G300E | 9450000 | 74.15
27 | Story15 | P4 | RC Wall - 150 mm | Wall | 32MPa | 7200 | 150 | 10800 | 3500 | 3.78 | 9247.71 | G300E | 9450000 | 74.15 | G300E | 9450000 | 74.15
28 | Story16 | P1 | RC Wall - 150 mm | Wall | 32MPa | 4800 | 150 | 7200 | 3500 | 2.52 | 6165.14 | G300E | 6300000 | 49.43 | G300E | 6300000 | 49.43
29 | Story16 | P2 | RC Wall - 150 mm | Wall | 32MPa | 4800 | 150 | 7200 | 3500 | 2.52 | 6165.14 | G300E | 6300000 | 49.43 | G300E | 6300000 | 49.43
30 | Story16 | P3 | RC Wall - 150 mm | Wall | 32MPa | 7200 | 150 | 10800 | 3500 | 3.78 | 9247.71 | G300E | 9450000 | 74.15 | G300E | 9450000 | 74.15
31 | Story16 | P4 | RC Wall - 150 mm | Wall | 32MPa | 7200 | 150 | 10800 | 3500 | 3.78 | 9247.71 | G300E | 9450000 | 74.15 | G300E | 9450000 | 74.15
32 | Story17 | P1 | RC Wall - 150 mm | Wall | 32MPa | 4800 | 150 | 7200 | 3500 | 2.52 | 6165.14 | G300E | 6300000 | 49.43 | G300E | 6300000 | 49.43
33 | Story17 | P2 | RC Wall - 150 mm | Wall | 32MPa | 4800 | 150 | 7200 | 3500 | 2.52 | 6165.14 | G300E | 6300000 | 49.43 | G300E | 6300000 | 49.43
34 | Story17 | P3 | RC Wall - 150 mm | Wall | 32MPa | 7200 | 150 | 10800 | 3500 | 3.78 | 9247.71 | G300E | 9450000 | 74.15 | G300E | 9450000 | 74.15
35 | Story17 | P4 | RC Wall - 150 mm | Wall | 32MPa | 7200 | 150 | 10800 | 3500 | 3.78 | 9247.71 | G300E | 9450000 | 74.15 | G300E | 9450000 | 74.15
36 | Story18 | P1 | RC Wall - 150 mm | Wall | 32MPa | 4800 | 150 | 7200 | 3500 | 2.52 | 6165.14 | G300E | 6300000 | 49.43 | G300E | 6300000 | 49.43
37 | Story18 | P2 | RC Wall - 150 mm | Wall | 32MPa | 4800 | 150 | 7200 | 3500 | 2.52 | 6165.14 | G300E | 6300000 | 49.43 | G300E | 6300000 | 49.43
38 | Story18 | P3 | RC Wall - 150 mm | Wall | 32MPa | 7200 | 150 | 10800 | 3500 | 3.78 | 9247.71 | G300E | 9450000 | 74.15 | G300E | 9450000 | 74.15
39 | Story18 | P4 | RC Wall - 150 mm | Wall | 32MPa | 7200 | 150 | 10800 | 3500 | 3.78 | 9247.71 | G300E | 9450000 | 74.15 | G300E | 9450000 | 74.15
40 | Story19 | P1 | RC Wall - 150 mm | Wall | 32MPa | 4800 | 150 | 7200 | 3500 | 2.52 | 6165.14 | G300E | 6300000 | 49.43 | G300E | 6300000 | 49.43
41 | Story19 | P2 | RC Wall - 150 mm | Wall | 32MPa | 4800 | 150 | 7200 | 3500 | 2.52 | 6165.14 | G300E | 6300000 | 49.43 | G300E | 6300000 | 49.43
42 | Story19 | P3 | RC Wall - 150 mm | Wall | 32MPa | 7200 | 150 | 10800 | 3500 | 3.78 | 9247.71 | G300E | 9450000 | 74.15 | G300E | 9450000 | 74.15
43 | Story19 | P4 | RC Wall - 150 mm | Wall | 32MPa | 7200 | 150 | 10800 | 3500 | 3.78 | 9247.71 | G300E | 9450000 | 74.15 | G300E | 9450000 | 74.15
44 | Story2 | P1 | RC Wall - 150 mm | Wall | 32MPa | 4800 | 150 | 7200 | 3500 | 2.52 | 6165.14 | G300E | 6300000 | 49.43 | G300E | 6300000 | 49.43
45 | Story2 | P2 | RC Wall - 150 mm | Wall | 32MPa | 4800 | 150 | 7200 | 3500 | 2.52 | 6165.14 | G300E | 6300000 | 49.43 | G300E | 6300000 | 49.43
46 | Story2 | P3 | RC Wall - 150 mm | Wall | 32MPa | 7200 | 150 | 10800 | 3500 | 3.78 | 9247.71 | G300E | 9450000 | 74.15 | G300E | 9450000 | 74.15
47 | Story2 | P4 | RC Wall - 150 mm | Wall | 32MPa | 7200 | 150 | 10800 | 3500 | 3.78 | 9247.71 | G300E | 9450000 | 74.15 | G300E | 9450000 | 74.15
48 | Story20 | P1 | RC Wall - 150 mm | Wall | 32MPa | 4800 | 150 | 7200 | 3500 | 2.52 | 6165.14 | G300E | 6300000 | 49.43 | G300E | 6300000 | 49.43
49 | Story20 | P2 | RC Wall - 150 mm | Wall | 32MPa | 4800 | 150 | 7200 | 3500 | 2.52 | 6165.14 | G300E | 6300000 | 49.43 | G300E | 6300000 | 49.43
50 | Story20 | P3 | RC Wall - 150 mm | Wall | 32MPa | 7200 | 150 | 10800 | 3500 | 3.78 | 9247.71 | G300E | 9450000 | 74.15 | G300E | 9450000 | 74.15
51 | Story20 | P4 | RC Wall - 150 mm | Wall | 32MPa | 7200 | 150 | 10800 | 3500 | 3.78 | 9247.71 | G300E | 9450000 | 74.15 | G300E | 9450000 | 74.15
52 | Story21 | P1 | RC Wall - 150 mm | Wall | 32MPa | 4800 | 150 | 7200 | 3500 | 2.52 | 6165.14 | G300E | 6300000 | 49.43 | G300E | 6300000 | 49.43
53 | Story21 | P2 | RC Wall - 150 mm | Wall | 32MPa | 4800 | 150 | 7200 | 3500 | 2.52 | 6165.14 | G300E | 6300000 | 49.43 | G300E | 6300000 | 49.43
54 | Story21 | P3 | RC Wall - 150 mm | Wall | 32MPa | 7200 | 150 | 10800 | 3500 | 3.78 | 9247.71 | G300E | 9450000 | 74.15 | G300E | 9450000 | 74.15
55 | Story21 | P4 | RC Wall - 150 mm | Wall | 32MPa | 7200 | 150 | 10800 | 3500 | 3.78 | 9247.71 | G300E | 9450000 | 74.15 | G300E | 9450000 | 74.15
56 | Story22 | P1 | RC Wall - 150 mm | Wall | 32MPa | 4800 | 150 | 7200 | 3500 | 2.52 | 6165.14 | G300E | 6300000 | 49.43 | G300E | 6300000 | 49.43
57 | Story22 | P2 | RC Wall - 150 mm | Wall | 32MPa | 4800 | 150 | 7200 | 3500 | 2.52 | 6165.14 | G300E | 6300000 | 49.43 | G300E | 6300000 | 49.43
58 | Story22 | P3 | RC Wall - 150 mm | Wall | 32MPa | 7200 | 150 | 10800 | 3500 | 3.78 | 9247.71 | G300E | 9450000 | 74.15 | G300E | 9450000 | 74.15
59 | Story22 | P4 | RC Wall - 150 mm | Wall | 32MPa | 7200 | 150 | 10800 | 3500 | 3.78 | 9247.71 | G300E | 9450000 | 74.15 | G300E | 9450000 | 74.15
60 | Story23 | P1 | RC Wall - 150 mm | Wall | 32MPa | 4800 | 150 | 7200 | 3500 | 2.52 | 6165.14 | G300E | 6300000 | 49.43 | G300E | 6300000 | 49.43
61 | Story23 | P2 | RC Wall - 150 mm | Wall | 32MPa | 4800 | 150 | 7200 | 3500 | 2.52 | 6165.14 | G300E | 6300000 | 49.43 | G300E | 6300000 | 49.43
62 | Story23 | P3 | RC Wall - 150 mm | Wall | 32MPa | 7200 | 150 | 10800 | 3500 | 3.78 | 9247.71 | G300E | 9450000 | 74.15 | G300E | 9450000 | 74.15
63 | Story23 | P4 | RC Wall - 150 mm | Wall | 32MPa | 7200 | 150 | 10800 | 3500 | 3.78 | 9247.71 | G300E | 9450000 | 74.15 | G300E | 9450000 | 74.15
64 | Story24 | P1 | RC Wall - 150 mm | Wall | 32MPa | 4800 | 150 | 7200 | 3500 | 2.52 | 6165.14 | G300E | 6300000 | 49.43 | G300E | 6300000 | 49.43
65 | Story24 | P2 | RC Wall - 150 mm | Wall | 32MPa | 4800 | 150 | 7200 | 3500 | 2.52 | 6165.14 | G300E | 6300000 | 49.43 | G300E | 6300000 | 49.43
66 | Story24 | P3 | RC Wall - 150 mm | Wall | 32MPa | 7200 | 150 | 10800 | 3500 | 3.78 | 9247.71 | G300E | 9450000 | 74.15 | G300E | 9450000 | 74.15
67 | Story24 | P4 | RC Wall - 150 mm | Wall | 32MPa | 7200 | 150 | 10800 | 3500 | 3.78 | 9247.71 | G300E | 9450000 | 74.15 | G300E | 9450000 | 74.15
68 | Story25 | P1 | RC Wall - 150 mm | Wall | 32MPa | 4800 | 150 | 7200 | 3500 | 2.52 | 6165.14 | G300E | 6300000 | 49.43 | G300E | 6300000 | 49.43
69 | Story25 | P2 | RC Wall - 150 mm | Wall | 32MPa | 4800 | 150 | 7200 | 3500 | 2.52 | 6165.14 | G300E | 6300000 | 49.43 | G300E | 6300000 | 49.43
70 | Story25 | P3 | RC Wall - 150 mm | Wall | 32MPa | 7200 | 150 | 10800 | 3500 | 3.78 | 9247.71 | G300E | 9450000 | 74.15 | G300E | 9450000 | 74.15
71 | Story25 | P4 | RC Wall - 150 mm | Wall | 32MPa | 7200 | 150 | 10800 | 3500 | 3.78 | 9247.71 | G300E | 9450000 | 74.15 | G300E | 9450000 | 74.15
72 | Story26 | P1 | RC Wall - 150 mm | Wall | 32MPa | 4800 | 150 | 7200 | 3500 | 2.52 | 6165.14 | G300E | 6300000 | 49.43 | G300E | 6300000 | 49.43
73 | Story26 | P2 | RC Wall - 150 mm | Wall | 32MPa | 4800 | 150 | 7200 | 3500 | 2.52 | 6165.14 | G300E | 6300000 | 49.43 | G300E | 6300000 | 49.43
74 | Story26 | P3 | RC Wall - 150 mm | Wall | 32MPa | 7200 | 150 | 10800 | 3500 | 3.78 | 9247.71 | G300E | 9450000 | 74.15 | G300E | 9450000 | 74.15
75 | Story26 | P4 | RC Wall - 150 mm | Wall | 32MPa | 7200 | 150 | 10800 | 3500 | 3.78 | 9247.71 | G300E | 9450000 | 74.15 | G300E | 9450000 | 74.15
76 | Story3 | P1 | RC Wall - 150 mm | Wall | 32MPa | 4800 | 150 | 7200 | 3500 | 2.52 | 6165.14 | G300E | 6300000 | 49.43 | G300E | 6300000 | 49.43
77 | Story3 | P2 | RC Wall - 150 mm | Wall | 32MPa | 4800 | 150 | 7200 | 3500 | 2.52 | 6165.14 | G300E | 6300000 | 49.43 | G300E | 6300000 | 49.43
78 | Story3 | P3 | RC Wall - 150 mm | Wall | 32MPa | 7200 | 150 | 10800 | 3500 | 3.78 | 9247.71 | G300E | 9450000 | 74.15 | G300E | 9450000 | 74.15
79 | Story3 | P4 | RC Wall - 150 mm | Wall | 32MPa | 7200 | 150 | 10800 | 3500 | 3.78 | 9247.71 | G300E | 9450000 | 74.15 | G300E | 9450000 | 74.15
80 | Story4 | P1 | RC Wall - 150 mm | Wall | 32MPa | 4800 | 150 | 7200 | 3500 | 2.52 | 6165.14 | G300E | 6300000 | 49.43 | G300E | 6300000 | 49.43
81 | Story4 | P2 | RC Wall - 150 mm | Wall | 32MPa | 4800 | 150 | 7200 | 3500 | 2.52 | 6165.14 | G300E | 6300000 | 49.43 | G300E | 6300000 | 49.43
82 | Story4 | P3 | RC Wall - 150 mm | Wall | 32MPa | 7200 | 150 | 10800 | 3500 | 3.78 | 9247.71 | G300E | 9450000 | 74.15 | G300E | 9450000 | 74.15
83 | Story4 | P4 | RC Wall - 150 mm | Wall | 32MPa | 7200 | 150 | 10800 | 3500 | 3.78 | 9247.71 | G300E | 9450000 | 74.15 | G300E | 9450000 | 74.15
84 | Story5 | P1 | RC Wall - 150 mm | Wall | 32MPa | 4800 | 150 | 7200 | 3500 | 2.52 | 6165.14 | G300E | 6300000 | 49.43 | G300E | 6300000 | 49.43
85 | Story5 | P2 | RC Wall - 150 mm | Wall | 32MPa | 4800 | 150 | 7200 | 3500 | 2.52 | 6165.14 | G300E | 6300000 | 49.43 | G300E | 6300000 | 49.43
86 | Story5 | P3 | RC Wall - 150 mm | Wall | 32MPa | 7200 | 150 | 10800 | 3500 | 3.78 | 9247.71 | G300E | 9450000 | 74.15 | G300E | 9450000 | 74.15
87 | Story5 | P4 | RC Wall - 150 mm | Wall | 32MPa | 7200 | 150 | 10800 | 3500 | 3.78 | 9247.71 | G300E | 9450000 | 74.15 | G300E | 9450000 | 74.15
88 | Story6 | P1 | RC Wall - 150 mm | Wall | 32MPa | 4800 | 150 | 7200 | 3500 | 2.52 | 6165.14 | G300E | 6300000 | 49.43 | G300E | 6300000 | 49.43
89 | Story6 | P2 | RC Wall - 150 mm | Wall | 32MPa | 4800 | 150 | 7200 | 3500 | 2.52 | 6165.14 | G300E | 6300000 | 49.43 | G300E | 6300000 | 49.43
90 | Story6 | P3 | RC Wall - 150 mm | Wall | 32MPa | 7200 | 150 | 10800 | 3500 | 3.78 | 9247.71 | G300E | 9450000 | 74.15 | G300E | 9450000 | 74.15
91 | Story6 | P4 | RC Wall - 150 mm | Wall | 32MPa | 7200 | 150 | 10800 | 3500 | 3.78 | 9247.71 | G300E | 9450000 | 74.15 | G300E | 9450000 | 74.15
92 | Story7 | P1 | RC Wall - 150 mm | Wall | 32MPa | 4800 | 150 | 7200 | 3500 | 2.52 | 6165.14 | G300E | 6300000 | 49.43 | G300E | 6300000 | 49.43
93 | Story7 | P2 | RC Wall - 150 mm | Wall | 32MPa | 4800 | 150 | 7200 | 3500 | 2.52 | 6165.14 | G300E | 6300000 | 49.43 | G300E | 6300000 | 49.43
94 | Story7 | P3 | RC Wall - 150 mm | Wall | 32MPa | 7200 | 150 | 10800 | 3500 | 3.78 | 9247.71 | G300E | 9450000 | 74.15 | G300E | 9450000 | 74.15
95 | Story7 | P4 | RC Wall - 150 mm | Wall | 32MPa | 7200 | 150 | 10800 | 3500 | 3.78 | 9247.71 | G300E | 9450000 | 74.15 | G300E | 9450000 | 74.15
96 | Story8 | P1 | RC Wall - 150 mm | Wall | 32MPa | 4800 | 150 | 7200 | 3500 | 2.52 | 6165.14 | G300E | 6300000 | 49.43 | G300E | 6300000 | 49.43
97 | Story8 | P2 | RC Wall - 150 mm | Wall | 32MPa | 4800 | 150 | 7200 | 3500 | 2.52 | 6165.14 | G300E | 6300000 | 49.43 | G300E | 6300000 | 49.43
98 | Story8 | P3 | RC Wall - 150 mm | Wall | 32MPa | 7200 | 150 | 10800 | 3500 | 3.78 | 9247.71 | G300E | 9450000 | 74.15 | G300E | 9450000 | 74.15
99 | Story8 | P4 | RC Wall - 150 mm | Wall | 32MPa | 7200 | 150 | 10800 | 3500 | 3.78 | 9247.71 | G300E | 9450000 | 74.15 | G300E | 9450000 | 74.15
100 | Story9 | P1 | RC Wall - 150 mm | Wall | 32MPa | 4800 | 150 | 7200 | 3500 | 2.52 | 6165.14 | G300E | 6300000 | 49.43 | G300E | 6300000 | 49.43
101 | Story9 | P2 | RC Wall - 150 mm | Wall | 32MPa | 4800 | 150 | 7200 | 3500 | 2.52 | 6165.14 | G300E | 6300000 | 49.43 | G300E | 6300000 | 49.43
102 | Story9 | P3 | RC Wall - 150 mm | Wall | 32MPa | 7200 | 150 | 10800 | 3500 | 3.78 | 9247.71 | G300E | 9450000 | 74.15 | G300E | 9450000 | 74.15
103 | Story9 | P4 | RC Wall - 150 mm | Wall | 32MPa | 7200 | 150 | 10800 | 3500 | 3.78 | 9247.71 | G300E | 9450000 | 74.15 | G300E | 9450000 | 74.15

## Slabs
| Story | Label | Section | Structural_Element_Type | Material | Length_(mm) | Width_(mm) | Depth_(mm) | Area_(cm^2) | Volume_(m^3) | Mass_(kg) | Long._Rebar_Material | Long._Rebar_Volume_(mm^3) | Long._Rebar_Mass_(kg) | Tran._Rebar_Material | Tran._Rebar_Volume_(mm^3) | Tran._Rebar_Mass_(kg)
0 | Story1 | F1 | Slab1 | Slab | 32MPa | 36000 | 24000 | 170 | 61200 | 146.88 | 359339.45 | G300E | 1091401013.82 | 8563.54 | G300E | 0 | 0
1 | Story10 | F1 | Slab1 | Slab | 32MPa | 36000 | 24000 | 170 | 61200 | 146.88 | 359339.45 | G300E | 1086436976.96 | 8524.59 | G300E | 0 | 0
2 | Story11 | F1 | Slab1 | Slab | 32MPa | 36000 | 24000 | 170 | 61200 | 146.88 | 359339.45 | G300E | 1085133714.29 | 8514.36 | G300E | 0 | 0
3 | Story12 | F1 | Slab1 | Slab | 32MPa | 36000 | 24000 | 170 | 61200 | 146.88 | 359339.45 | G300E | 1097388073.73 | 8610.51 | G300E | 0 | 0
4 | Story13 | F1 | Slab1 | Slab | 32MPa | 36000 | 24000 | 170 | 61200 | 146.88 | 359339.45 | G300E | 1094770470.05 | 8589.98 | G300E | 0 | 0
5 | Story14 | F1 | Slab1 | Slab | 32MPa | 36000 | 24000 | 170 | 61200 | 146.88 | 359339.45 | G300E | 1101627944.7 | 8643.78 | G300E | 0 | 0
6 | Story15 | F1 | Slab1 | Slab | 32MPa | 36000 | 24000 | 170 | 61200 | 146.88 | 359339.45 | G300E | 1101185032.26 | 8640.31 | G300E | 0 | 0
7 | Story16 | F1 | Slab1 | Slab | 32MPa | 36000 | 24000 | 170 | 61200 | 146.88 | 359339.45 | G300E | 1107799041.47 | 8692.2 | G300E | 0 | 0
8 | Story17 | F1 | Slab1 | Slab | 32MPa | 36000 | 24000 | 170 | 61200 | 146.88 | 359339.45 | G300E | 1120095741.94 | 8788.69 | G300E | 0 | 0
9 | Story18 | F1 | Slab1 | Slab | 32MPa | 36000 | 24000 | 170 | 61200 | 146.88 | 359339.45 | G300E | 1134915834.1 | 8904.97 | G300E | 0 | 0
10 | Story19 | F1 | Slab1 | Slab | 32MPa | 36000 | 24000 | 170 | 61200 | 146.88 | 359339.45 | G300E | 1133447963.13 | 8893.45 | G300E | 0 | 0
11 | Story2 | F1 | Slab1 | Slab | 32MPa | 36000 | 24000 | 170 | 61200 | 146.88 | 359339.45 | G300E | 1088275741.94 | 8539.02 | G300E | 0 | 0
12 | Story20 | F1 | Slab1 | Slab | 32MPa | 36000 | 24000 | 170 | 61200 | 146.88 | 359339.45 | G300E | 1136335612.9 | 8916.11 | G300E | 0 | 0
13 | Story21 | F1 | Slab1 | Slab | 32MPa | 36000 | 24000 | 170 | 61200 | 146.88 | 359339.45 | G300E | 1147931686.64 | 9007.1 | G300E | 0 | 0
14 | Story22 | F1 | Slab1 | Slab | 32MPa | 36000 | 24000 | 170 | 61200 | 146.88 | 359339.45 | G300E | 1160423668.2 | 9105.11 | G300E | 0 | 0
15 | Story23 | F1 | Slab1 | Slab | 32MPa | 36000 | 24000 | 170 | 61200 | 146.88 | 359339.45 | G300E | 1191535594.47 | 9349.23 | G300E | 0 | 0
16 | Story24 | F1 | Slab1 | Slab | 32MPa | 36000 | 24000 | 170 | 61200 | 146.88 | 359339.45 | G300E | 1205607483.87 | 9459.64 | G300E | 0 | 0
17 | Story25 | F1 | Slab1 | Slab | 32MPa | 36000 | 24000 | 170 | 61200 | 146.88 | 359339.45 | G300E | 1191761917.05 | 9351.01 | G300E | 0 | 0
18 | Story26 | F1 | Slab1 | Slab | 32MPa | 36000 | 24000 | 170 | 61200 | 146.88 | 359339.45 | G300E | 2422290875.58 | 19006.19 | G300E | 0 | 0
19 | Story3 | F1 | Slab1 | Slab | 32MPa | 36000 | 24000 | 170 | 61200 | 146.88 | 359339.45 | G300E | 1087037032.26 | 8529.3 | G300E | 0 | 0
20 | Story4 | F1 | Slab1 | Slab | 32MPa | 36000 | 24000 | 170 | 61200 | 146.88 | 359339.45 | G300E | 1078614064.52 | 8463.21 | G300E | 0 | 0
21 | Story5 | F1 | Slab1 | Slab | 32MPa | 36000 | 24000 | 170 | 61200 | 146.88 | 359339.45 | G300E | 1075252589.86 | 8436.83 | G300E | 0 | 0
22 | Story6 | F1 | Slab1 | Slab | 32MPa | 36000 | 24000 | 170 | 61200 | 146.88 | 359339.45 | G300E | 1067332663.59 | 8374.69 | G300E | 0 | 0
23 | Story7 | F1 | Slab1 | Slab | 32MPa | 36000 | 24000 | 170 | 61200 | 146.88 | 359339.45 | G300E | 1051496092.17 | 8250.43 | G300E | 0 | 0
24 | Story8 | F1 | Slab1 | Slab | 32MPa | 36000 | 24000 | 170 | 61200 | 146.88 | 359339.45 | G300E | 1066270599.08 | 8366.35 | G300E | 0 | 0
25 | Story9 | F1 | Slab1 | Slab | 32MPa | 36000 | 24000 | 170 | 61200 | 146.88 | 359339.45 | G300E | 1087164589.86 | 8530.3 | G300E | 0 | 0

## Materials by Element Type
Material | Structural_Element_Type | Width_(mm) | Depth_(mm) | Area_(cm^2) | Length_(mm) | Volume_(m^3) | Mass_(kg)
32MPa | Beam | 364000 | 574000 | 1435000 | 8417500 | 832.68 | 2033827.88
| Column | 415800 | 415800 | 2122452.4 | 4240227.2 | 1606.1 | 3928801.48
| Slab | 624000 | 4420 | 1591200 | 936000 | 3818.88 | 9342825.7
| Wall | 624000 | 15600 | 936000 | 364000 | 327.6 | 801468.2
G300E | Beam_Long_Rebar | 0 | 0 | 0 | 0 | 3.2724 | 25676.67
| Beam_Tran_Rebar | 0 | 0 | 0 | 0 | 2.3941 | 18784.97
| Column_Long_Rebar | 0 | 0 | 0 | 0 | 77.6339 | 609144.21
| Column_Tran_Rebar | 0 | 0 | 0 | 0 | 0.0013429 | 10.52
| Slab_Long_Rebar | 0 | 0 | 0 | 0 | 30.2115 | 237050.9
| Slab_Tran_Rebar | 0 | 0 | 0 | 0 | 0 | 0
| Wall_Long_Rebar | 0 | 0 | 0 | 0 | 0.819 | 6426.16
| Wall_Tran_Rebar | 0 | 0 | 0 | 0 | 0.819 | 6426.16

## Total Embodied Flows
| Embodied_Energy_(MJ) | Embodied_Water_(L) | Embodied_GHG_(kgCO2e)
Total | 46508386.805 | 68342535.837 | 4636859.299

## Total Embodied Flows per NFA
| Embodied_Energy_(MJ) | Embodied_Water_(L) | Embodied_GHG_(kgCO2e)
Total/NFA | 2156.6166 | 3169.0768 | 215.0134

## Embodied Flows By Element Type
Structural_Element_Type | Embodied_Energy_(MJ) | Embodied_Water_(L) | Embodied_GHG_(kgCO2e)
Beam | 3822148.58 | 5550174.652 | 439764.324
Column | 22812456.035 | 33891784.539 | 1947362.533
Slab | 18506924.75 | 26922538.87 | 2086460.97
Wall | 1366857.44 | 1978037.776 | 163271.472